## Summary
[6 empty] | Growth System | [5 empty] | Harvesting |  |  |  |  | Anaerobic Digestion
CO2 Supply
Mixer
[9 empty] | Recycled Algal Growth Medium |  |  |  |  | Spent Algal Growth Medium |  |  |  | Biogas
Evaporation
Conc' Algal Suspension
Water & Nutrients
| Recycled Digestate |  |  |  |  | Paddlewheel
Spent Digestate
Solar Insolation | kwh m-2 year-1 |  | 2000 |  | Ambient Temp | 20 | °C
Photosynthetic Efficiency | % |  | 3
Annual Biomass Calorific Yield | kwh m-2 year-1 |  | 60 |  | 216 | MJ m-2 yr-1
[8 empty] | C | H | O | N
Micro Algal Composition | Lipid % |  | 20 |  | Algae Empirical formula |  |  | 4.3607 | 7.9797 | 2.0273 | 0.51047
| Carb % |  | 30
| Protein % |  | 50 |  | Algae Empirical formula |  |  | 1 | 1.8299 | 0.46491 | 0.11706
| Total Organic% |  | 100
| Total Inorganic % |  | 0
[5 empty] | Flame Res |  |  | Milledge (2010) |  |  | Merrill And Watt 1974 Vegetable Values
[5 empty] | KJ g-1 | kcal g-1 | kWh kg-1 | KJ g-1 | kcal g-1 | kWh kg-1 | KJ g-1 | kcal g-1 | kWh kg-1
Calorific Values | Lipid |  |  |  | 37.3737 | 8.9266 | 10.3816 | 39.3559 | 9.4 | 10.9322 | 38.9372 | 9.3 | 10.8159
| Carb |  |  |  | 16.6369 | 3.9737 | 4.6214 | 17.5846 | 4.2 | 4.8846 | 17.5846 | 4.2 | 4.8846
| Protein |  |  |  | 21.7063 | 5.1845 | 6.0295 | 17.5846 | 4.2 | 4.8846 | 21.3527 | 5.1 | 5.9313
| Organic Content |  |  |  | 23.319 | 5.5696 | 6.4775 | 21.9388 | 5.24 | 6.0941 | 23.7392 | 5.67 | 6.5942
| Total Algae |  |  |  | 23.319 | 5.5696 | 6.4775 | 21.9388 | 5.24 | 6.0941 | 23.7392 | 5.67 | 6.5942
Algal yield | kg m-2 year-1 | [5 empty] | 9.2628 |  |  | 9.8456 |  |  | 9.0989
| g m-2 day-1 |  |  |  |  | 25.3777 |  |  | 26.9741 |  |  | 24.9285
Pond Dimension | Depth of media (y)m |  | 0.3
| Width of channel (b)m |  | 20
| Length channel (L) m |  | 219 |  | -6.4159 | Calculated Length for req' area |  |  | Circuit Total Length |  | 469.4159 | m
| Pond Area m2 |  | 10016.636 |  | 1000 | Required Area
| Pond Volume m3 |  | 3072.9908
Fluid Velocity in Pond | Velocity (v) ms-1 |  | 0.3 | [5 empty] | Circuit time |  | 1564.7197 | seconds | 0:26 | hrs.:min:sec
Head Drop | mm |  | 51.6103 | [5 empty] | Volumetic Flow Rate |  | 1.8 | m3s-1 | 6480 | m3 hour-1
Hydraulic Power for Pond | w |  | 909.6935
Paddlewheel Efficiency | % |  | 50
Paddlewheel Power | kW |  | 1.8194
Paddlewheel Operating Hours |  |  | 24
Paddlewheel Energy for Pond | kWh day-1 |  | 43.6653 |  | 157.195 | MJ day-1
Paddlewheel Energy per unit area | KJ m-2 day-1 |  | 15.6934
Paddlewheel Energy per unit volume | KJ m-3 day-1 |  | 51.1538
Mixing Energy | % of Calorific Value of Algae |  | 2.6519
Evaporation Rate | mm day-1 |  | 0
Total evaporative loss from pond | m-3 day-1 |  | 0
Gaseous Transfer
Carbon Requirement | g m-2 day-1 |  | 13.2914
Carbon Dioxide Requirement | g m-2 day-1 |  | 48.7353 |  |  | Vicosity Air |  | 1.8e-05
Pure Carbon Dioxide | Yes (1) or No (0) |  | 0
[6 empty] | Gas Molar/ Volume Mix |  |  |  |  | Mole Weight |  |  |  |  | Mole weight Of Flue Gas
CO2 Concentration in Supply | see data input max flue gas conc 21% |  | 12 |  |  | CO2 | O2 | N2 | Argon |  | CO2 | O2 | N2 | Argon
Gas Supply Temp | °C |  | 20 |  |  | 12 | 9 | 78 | 1 |  | 44 | 32 | 28 | 40 |  | 30.4
Atmospheric Pressure | kPa |  | 100 | See Data | [11 empty] | % w/w CO2 in flue gas
Gas Transfer Efficiency | % |  | 80 |  |  | Volume of Mole Gas at 273.15 °K at 100 kPa |  |  |  |  | PV = nRT |  | R | 8.3145 |  | 17.3684
|  |  |  | Adjusted for Outgassing |  | 22.7111 | Litres
Supply of Gas to pond | Flue gas | kg day-1 | 3513.2973 | 5095.2149
| m3 day-1 |  | 2816.8641 | 4085.2016 |  | Volume of one mole of Flue Gas |  |  |  |  | Gas Density
Gas Pumping Operating Hours | Hours |  | 12 | 12 |  | 24.3739 | Litres |  |  |  | 1.2472 | g l-1 | kg m-3
Gas Flow Rate | m3 hour-1 |  | 234.7387 | 340.4335 |  | Volume of one mole of CO2 |  |  |  |  | Density CO2 |  |  |  | Max Solubility CO2
[6 empty] | 24.3739 | Litres |  |  |  | 1.8052 | g l-1 | kg m-3 |  | 1.7585 | g l-1
Sump Depth | m |  | 2
Sump Width | m |  | 20 |  |  | Concentration w/w of CO2 in Gas |  |  |  |  | Density of Gas
Sump Length | m |  | 2 |  |  | 17.3684 |  |  |  |  | 1.2472 | g l-1 | kg m-3
Sump Volume | m3 |  | 80 |  |  | Concentration v/v of CO2 in Gas
12
[6 empty] | Concentration of CO2 after sump required for growth |  |  |  |  | Max Concentration CO2 Henry's law
[6 empty] | 0.0062778 | g l-1 |  |  |  | 0.21102 | g l-1 | 1
Retention Time | days |  | 2
Harvesting Hours per day | hours |  | 24
Hourly Harvesting Rate | m3 hour-1 |  | 64.0206
Algal Concentration in Ponds |  | g l-1 | 0.16544 |  | 0.01657%
Algal Harvesting % | % |  | 60
Concentation Factor |  |  | 20
Growth Medium COD
Growth Medium Salinity
Growth Medium Nitrogen
Salt or Fresh water | Fresh (1) Salt (0) |  | 1
Growth Medim Temperature | °C |  | 20
Growth Medium Density | (ρ) Kgm-3 |  | 998.2
Growth Medium Viscosity | (η) Pa s |  | 0.001002
Growth Medium Flow Rate
Reciculation % Algal growth medium |  |  | 100
Reciculation % AD Digestate |  |  | 100
Note on D73: Milledge J.J.: Note used for gas pumping calculation, but ltemp of medium used for solubility
Note on D106: Milledge J.J.: Set to ambient temp

## Algal Comp Calcs
MJ/m3
[11 empty] | protein C4.43H7O1.44N1.16 100.1 15.5 | [11 empty] | HHV KJ/g | g/mole | mole/litre |  | KJ/litre
[5 empty] | Atomic mass | [5 empty] | carbohydrate C6H12O6 180 13 | [10 empty] | CH4 | 55.662 | 16.04 | 22.414 |  | 39.8331 |  |  | Note HHV value from BS EN ISO 6975 0°C
[5 empty] | C | H | O | N |  |  | lipid C40H7405 634 38.3 | [10 empty] | International Flame Research Foundation Online Combustion Handbook ISSN 1607-9116 (Method from Combustion File 24)
[5 empty] | 12.0107 | 1.0079 | 15.9994 | 14 |  |  | Grobelaar algae CO0.48H1.83N0.11P0.01 | [10 empty] | Higher heat value = 34.1C + 102H + 6.3N + 19.1S - 9.85O / 100
If NH3 remains in solution
[5 empty] | Empirical formula |  |  |  | Mass per mole g | [12 empty] | Buswell | Buswell | Buswell | IFRF | IFRF |  |  | Respiration Q | Water used in gas | Mole of water | Buswell | Buswell | Buswell | Buswell | % | % | % | %
| %Protein | %Lipid | %Carb | %total | a | b | c | d | C | H | O | N | total | %C | %H | %O | %N | total% | n | ratio | %CH4 in biogas | l CH4/gVS | molCH4/mol VS | molCO2/mol VS | Calc CV MJ/kg VS | Calc CV MJ/kg | COD per g VS | Litre CH of g COD | Photosynthetic Q | g/g VS | per moleVS | molNH3/mol VS | g NHg/g VS | gCO2/g VS | gCH4/ gVS | NH3 | CO2 | CH4 | CO2
Lipid | 0 | 100 | 0 | 100 | 57 | 104 | 6 | 0 | 684.6099 | 104.8258 | 95.9964 | 0 | 885.4321 | 77.3193 | 11.8389 | 10.8418 | 0 | 100 | -1.614 | 2.3529 | 70.18% | 1.0126 | 40 | 17 | 37.3737 | 37.3737 | 2.8912 | 0.35022 | 0.7125 | 0.56921 | 28 | 0 | 0 | 0.84479 | 6.4 | 0% | 29.82% | 70.18% | 0.29825
Carbohydrate | 0 | 0 | 100 | 100 | 6 | 10 | 5 | 0 | 72.0642 | 10.0794 | 79.997 | 0 | 162.1406 | 44.4455 | 6.2165 | 49.338 | 0 | 100 | 0 | 1 | 50% | 0.41471 | 3 | 3 | 16.6369 | 16.6369 | 1.1842 | 0.35022 | 1 | 0.11101 | 1 | 0 | 0 | 0.81411 | 0.48 | 0% | 50% | 50% | 0.5
Revised protein | 100 | 0 | 0 | 100 | 2.0307 | 3.9107 | 1 | 0.52808 | 24.3902 | 3.9418 | 15.9994 | 7.3931 | 51.7245 | 47.1541 | 7.6207 | 30.932 | 14.2933 | 100 | -0.16076 | 1.0837 | 52.01% | 0.45767 | 1.0562 | 0.44646 | 21.7063 | 21.7063 | 1.3068 | 0.35022 | 0.96136 | 0.054625 | 0.15697 | 0.52808 | 0.17356 | 0.37979 | 0.16899 | 26% | 21.99% | 70.29% | 0.29712
Typical Algae | 50 | 20 | 30 | 100 | 4.3607 | 7.9797 | 2.0273 | 0.51047 | 52.3746 | 8.0431 | 32.4357 | 7.1466 | 100 | 52.3746 | 8.0431 | 32.4357 | 7.1466 | 100 | -0.54892 | 1.3181 | 56.86% | 0.55576 | 2.4795 | 1.3706 | 23.319 | 23.319 | 1.5869 | 0.35022 | 0.87933 | 0.17446 | 0.96922 | 0.51047 | 0.086781 | 0.60308 | 0.39673 | 11.71% | 31.43% | 64.4% | 0.356
[5 empty] | 1 | 1.8299 | 0.46491 | 0.11706
Grobelaar general algal (no P) |  |  |  |  | 1 | 1.83 | 0.48 | 0.11 | 12.0107 | 1.8445 | 7.6797 | 1.54 | 23.0749 | 52.0508 | 7.9937 | 33.2816 | 6.6739 | 100 | -0.54 | 1.3121 | 56.75% | 0.55124 | 0.5675 | 0.3225 | 23.0451 |  | 1.574 | 0.35022 | 0.88106 | 0.17161 | 0.22 | 0.11 | 0.08104 | 0.61495 | 0.0908 | 11% | 32.25% | 63.76% | 0.36236

## Pond Power
Race Way Details
Pond Dimensions
Depth of media (y)m | Width of channel (b)m | Flow rate (v) ms-1 | Length channel (L) m
0.3 | 20 | 0.3 | 219
Pond Material
Manning factor (n)
Lined Pond | 0.01
Fluid Properties
Density (ρ) Kgm-3 | Viscosity (η) PaS-1
998.2 | 0.001002
Hydraulic Radius (Rh) m
0.29126
Reynolds Number
87047.2647
Head Loss friction (h1) m
0.020418
Head Loss bends (h2) m |  | K Factor 180° Bend |  | (Green et al., 1995)
0.022018 |  | 2.4
Head Loss sump (h3) m |  | K Factor |  | (Weissman et al., 1989)
0.0091743 |  | 2
Power for Flow (Ph) w
909.6935 |  |  |  | 0.2
Paddle Wheel Power Pw |  | Paddle Wheel Efficiency %
1819.387 |  | 50
Velocity at edge |  | N
6
Head | 0.05161

## Harvesting
Settlement | [5 empty] | Harvest System can be more than one process.
Algal Removal % | 60%
Concentration Factor | 20
| Flow-rate M3hr-1 | % Algae DW | Flow rate algae (DW) kghr-1 | % Moisture Content Algal cell | Wet weight algae | % Algae WW
Algal Feed | 64.0206 | 0.01657% | 10.5916 | 90% | 105.9162 | 0.1654%
Algal Concentrate % DW | 1.9206 | 0.3315% | 6.355 | 90% | 63.5497 | 3.309%
Return for top up | 62.1 | 0.006835% | 4.2366 | 90% | 42.3665 | 0.06822%
Algal Removal % | 90%
Concentration Factor | 30
| Flow-rate M3hr-1 | % Algae DW | Flow rate algae (DW) kghr-1 | % Moisture Content Algal cell | Wet weight algae | % Algae WW
Algal Feed | 1.9206 | 0.3315% | 6.355 | 90% | 63.5497 | 3.309%
Algal Concentrate % DW | 0.057619 | 9.944% | 5.7195 | 90% | 57.1947 | 99.26%
Return for top up | 1.863 | 0.03417% | 0.6355 | 90% | 6.355 | 0.3411%
Harvesting Energy Settlement | 7.6825 | kWhr day-1
Harvesting Energy Centrifuge | 46.0949 | kWhr day-1 | 53.7773
Total Harvesting Energy | 53.7773 | kWhr day-1 | 62.5905
Typical Data
| Dry Solids Output Conc' |  | % Removal | Concentration Factor | Harvesting Power
Centrifugation | 10-12% |  | 90 | 120 | 1 | kWh m-3
Settlement |  |  | 60 | 20 | 0.005
Flocculation | 3-8% |  | 70 | 35 |  | kWh m-3
Flocculant 1 =yes | 0
Flocculant 1-= organic | 1 |  |  | Embedded energy
Flocculant Dose | 1 | mg l-1 |  | Organic Flocculant | 5.5556 | kWh kg-1
Flocculant Dose per gram algae | 6.0445 | mg g-1 |  | Alum | 4.04 | kWh kg-1
|  |  |  | Ferric Chloride | 3.2 | kWh kg-1
Embedded Flocculant Energy | 8.5361 | kWhr day-1
Flocculant Mixing energy | 0.27712 | kWhr day-1 |  |  | 5.5556 | kWh kg-1
Embedded & Operational Energy | 8.8132 | kWhr day-1
Suggested Flocculant Mix
Energy input per m3 of feed | 0.0057359 | kWhr m-3 |  | G | 300 | s-1
|  |  |  | Mixing energy | 90.18 | W m-3 | 100
|  |  |  | Residence time | 60 | s | 1200
|  |  |  | Mixing Energy | 0.27712 | kWhr day-1 | 6.146 | kWhr day-1
|  |  |  | Mixer Volume | 0.12804 | m3
Settlement
Tank
Algal Feed
Returns
Algal Conc
Note on D33: Milledge J.J.: Shen 2009 Porteous 1983
Note on E33: Milledge J.J.: Molina Grima et al 2003
Note on D35: Milledge J.J.: 70 % Pushparaj 1993 50 - 90 Shen 2009 90% Granados et al 2012
Note on E35: Milledge J.J.: Molina Grima et al 2003 35 Knuckey 200-800
Note on F35: Milledge J.J.: settlement 0.05 At low levels of mixing poor separation is due to poor distribution of the flocculant molecules. At high levels of mixing floc attrition occurs which reduces the separation efficiency. Weir et al 2003
Note on A40: Milledge J.J.: Polyelectrolyte EM16 was selected as the most effective because it allowed a biomass recovery of more than 90%, with a concentration factor of 26, using only 10 mg/l of flocculant Granados, 2012
Note on B40: Milledge J.J.: major inconvenience of using mineral salts is that high flocculant doses are required, ranging from 120 to 1000 mg
Note on F40: Milledge J.J.: 20 MJ kg-1 5.6 kwh kg-1 (Beal et al., 2012).
Note on B41: Milledge J.J.: polyelectrolytes allow the efficient recovery of biomass, at doses of 2–25 mg per gram of microalgae biomass
Note on F41: Milledge J.J.: Ferric/Ferrous Chloride 3.2 kWhr kg-1 (11.5 MJ kg-1 ) and Alum 4.04 kWhr kg-1 (14.5 MJ kg-1) (Maas, 2009)
Note on E47: Milledge J.J.: Flocculation of clay suspensions by polyelectrolytes showed that flocs ruptured at G values > 350 s-1 . In the present work, the optimum stirring condition was found to be at a shear rate of ~300 s-1, a value also recommended by the Environmental Protection Agency for rapid mixing of municipal wastewater. Cnen 1998
Note on F48: Milledge J.J.: Flocculant mixer are designed to provide a 10 to 60 second retention time with a root mean square velocity gradient, G, of the order 300 s-1. IWAwiki 2010
Note on G48: Milledge J.J.: investigated the effect of mixing intensity, a range of different G values from 100 to 770 s-1 with constant duration of 60 seconds was used during rapid mixing with ferric coagulant in wastewater. The results indicated that very high intensity of mixing with iron did not improve clarification of wastewater. There was no apparent change in clarification due to increase in duration of mixing.Neupane, et al 2006
Note on H49: Milledge J.J.: Stephenson uded figures rules of thumb from Coulson & Richardson
Note on F50: Milledge J.J.: intense stirring at 150 rpm for 2 min to ensure complete solubility of the flocculant Granados et al 2012 flocculation takes place within the period of polymer addition (40 seconds). Chen 1998

## Gas Power
Gaseous Transfer
Gas Transfer Pump
Gas Flow | Adjust for outgassing | yes (1) no (0) | 1
Sump Depth | m |  | 2 | [5 empty] | Optimum velocity ~10 m s-1 Coulson & Richardson
Pressure at Sparger outlet | kPa |  | 119.5847
Pressure drop across sparger | kPa |  | 6.89 | 1 psi | Weisman & Goebel 1987
Gas Flow Rate | m3 hour-1 |  | 340.4335 |  |  | Pipe Diameter, D = |  | 4.6e-05 | mm |  | Pipe Diameter, D = |  | 0.15 | m
Length of gas supply pipe | m |  | 10 |  |  | Pipe Roughness, e = |  | 0.046 | mm |  | Friction Factor, f = |  | 0.042338
Diameter of supply pipe | m |  | 0.15 |  |  | Pipe Length, L = |  | 10 | m |  | Cross-Sect. Area, A = |  | 0.017671 | m2
Roughness | mm |  | 0.046 |  |  | Pipe Flow Rate, Q = |  | 0.094565 | m3 s-1 |  | Ave. Velocity, V = |  | 5.3513 | m s-1
Pressure Drop | kPa |  | 4.1196 |  |  | Gas Density, r = |  | 1.2472 | kg m3 |  | Reynolds number, Re = |  | 55619.2477
[6 empty] | Gas Viscosity, m = |  | 1.8e-05 | Pa s
Total pressure drop in Gaseous Exchange |  | kPa | 30.5943 |  | Temperature Gas | 20 | °C | 293.15 | °K
Note k. Cp & Cv Air (ideal gas).
Isothermal Entropy Change | ∆S = R ln P2/P1 |  | 2.2193
Isothermal Compression Power | kW |  | 1.7405 |  | Power = P1 * Volumetric Flow rate * ln P2/P1 |  |  |  | Rogers & Mayhew 1992 |  |  | Cp | 1.005 | kJ kg-1 K-1
[12 empty] | Cv | 0.718 | kJ kg-1 K-1
Adiabatic compression Power | kW |  | 1.8988 |  | k = Ratio of specific heat at constant pressure to specific heat at constant volume, Cp/Cv | [7 empty] | 1.4
[5 empty] | Temperature after Adiabatic compression: T1*[P2/P1]((k - 1)/k) |  |  |  |  | 316.3815 | °K | 43.2315 | °C
[5 empty] | Adiabatic Power (Ideal gas) = Mass flow * Cp * (T2-T1) |  |  |  |  | Rogers & Mayhew 1992
Blower Efficiency | % |  | 80
Blower Power | kW |  | 2.3735
Operating Hours | Hours |  | 12
Blower Energy for Pond | kWh day-1 |  | 28.4817

## Pumping
Pumping
Water & Nutrient supply Pumps
Flow rate | m3 hour-1 | 64.0206 |  |  |  | Pipe Diameter, D = | 100 | mm |  | Pipe Diameter, D = | 0.1 | m
Length of pipe | m | 10 |  |  |  | Pipe Roughness, e = | 0.046 | mm |  | Friction Factor, f = | 0.016376
Diameter of pipe | m | 0.1 |  |  |  | Pipe Length, L = | 10 | m |  | Cross-Sect. Area, A = | 0.007854 | m2
Roughness | mm | 0.046 | Commercial Pipe Coulson & Richardson’s |  |  | Pipe Flow Rate, Q = | 0.017784 | m3 s-1 |  | Ave. Velocity, V = | 2.2643 | m s-1
Friction Head Drop | m | 0.42791 |  |  |  | Fluid Density, r = | 998.2 | kg m3 |  | Reynolds number, Re = | 225567.9977
[6 empty] | Fluid Viscosity, m = | 0.001002 | Pa s
Suction Head | m | 0 |  |  |  | Suggested optimum velocity 3.0 m s-1 Coulson & Richardson’s
Outlet Head | m | 0.3
Friction Factor, f, assuming completely turbulent flow f = 1.14 + 2 log10(D/e)-2
Total head |  | 0.72791 |  |  |  | Head loss = f (L/D) (V2/2g)
Hydraulic Power | KW | 0.12676
Pump Efficiency |  | 80
Pump Power |  | 0.15845
Operating Hours |  | 24
Supply Pump Energy | kWh day-1 | 3.8028
Harvest Supply Pump 1
Flow rate | m3 hour-1 | 64.0206 |  |  |  | Pipe Diameter, D = | 100 | mm |  | Pipe Diameter, D = | 0.1 | m
Length of pipe | m | 10 |  |  |  | Pipe Roughness, e = | 0.046 | mm |  | Friction Factor, f = | 0.016376
Diameter of pipe | m | 0.1 |  |  |  | Pipe Length, L = | 10 | m |  | Cross-Sect. Area, A = | 0.007854 | m2
Roughness |  | 0.046 | Friction factor |  |  | Pipe Flow Rate, Q = | 0.017784 | m3 s-1 |  | Ave. Velocity, V = | 2.2643 | m s-1
Friction Head Drop | m | 0.42791 |  |  |  | Fluid Density, r = | 998.2 | kg m3 |  | Reynolds number, Re = | 225567.9977
[6 empty] | Fluid Viscosity, m = | 0.001002 | Pa s
Suction Head | m | 0
Outlet Head | m | 3
Total head | m | 3.4279
Hydraulic Power | kW | 0.59694
Pump Efficiency | % | 80
Pump Power | kW | 0.74618
Operating Hours |  | 24
Harvest Supply Pump Energy | kWh day-1 | 17.9083
Harvest Supply Pump 2
Flow rate | m3 hour-1 | 1.9206 |  |  |  | Pipe Diameter, D = | 50 | mm |  | Pipe Diameter, D = | 0.05 | m
Length of pipe | m | 10 |  |  |  | Pipe Roughness, e = | 0.046 | mm |  | Friction Factor, f = | 0.019224
Diameter of pipe | m | 0.05 |  |  |  | Pipe Length, L = | 10 | m |  | Cross-Sect. Area, A = | 0.0019635 | m2
Roughness |  | 0.046 | Friction factor |  |  | Pipe Flow Rate, Q = | 0.00053351 | m3 s-1 |  | Ave. Velocity, V = | 0.27171 | m s-1
Friction Head Drop | m | 0.014467 |  |  |  | Fluid Density, r = | 998.2 | kg m3 |  | Reynolds number, Re = | 13534.0799
[6 empty] | Fluid Viscosity, m = | 0.001002 | Pa s
Suction Head | m | 0
Outlet Head | m | 2
Total head | m | 2.0145
Hydraulic Power | kW | 0.010524
Pump Efficiency | % | 80
Pump Power | kW | 0.013155
Operating Hours |  | 24
Harvest Supply Pump Energy | kWh day-1 | 0.31572
AD Supply Pump
Flow rate | m3 hour-1 | 0.057619 |  |  |  | Pipe Diameter, D = | 50 | mm |  | Pipe Diameter, D = | 0.05 | m
Length of pipe | m | 10 |  |  |  | Pipe Roughness, e = | 0.046 | mm |  | Friction Factor, f = | 0.019224
Diameter of pipe | m | 0.05 |  |  |  | Pipe Length, L = | 10 | m |  | Cross-Sect. Area, A = | 0.0019635 | m2
Roughness | mm | 0.046 | Friction factor |  | 0.15763 | Pipe Flow Rate, Q = | 1.6005e-05 | m3 s-1 |  | Ave. Velocity, V = | 0.0081514 | m s-1
Friction Head Drop | m | 0.00010676 |  |  |  | Fluid Density, r = | 998.2 | kg m3 |  | Reynolds number, Re = | 406.0224
[6 empty] | Fluid Viscosity, m = | 0.001002 | Pa s
Suction Head | m | 0 |  |  |  | Laminar flow below 2000 |  |  | Laminar | Friction Factor, f = | 0.15763
Outlet Head | m | 3.2777 | Height of AD tank
Total head | m | 3.2778
Hydraulic Power | kW | 0.00051373
Pump Efficiency | % | 80
Pump Power | kW | 0.00064216
Operating Hours |  | 24
AD Supply Pump Energy | kWh day-1 | 0.015412
Harvest "Return" Pump 1
Flow rate | m3 hour-1 | 62.1 |  |  |  | Pipe Diameter, D = | 100 | mm |  | Pipe Diameter, D = | 0.1 | m
Length of pipe | m | 10 |  |  |  | Pipe Roughness, e = | 0.046 | mm |  | Friction Factor, f = | 0.016376
Diameter of pipe | m | 0.1 |  |  |  | Pipe Length, L = | 10 | m |  | Cross-Sect. Area, A = | 0.007854 | m2
Roughness | mm | 0.046 | Friction factor |  |  | Pipe Flow Rate, Q = | 0.01725 | m3 s-1 |  | Ave. Velocity, V = | 2.1963 | m s-1
Friction Head Drop | m | 0.40262 |  |  |  | Fluid Density, r = | 998.2 | kg m3 |  | Reynolds number, Re = | 218800.9578
[6 empty] | Fluid Viscosity, m = | 0.001002 | Pa s
Suction Head | m | 0
Outlet Head | m | 1
Total head | m | 1.4026
Hydraulic Power | kW | 0.23693
Pump Efficiency | % | 80
Pump Power | kW | 0.29616
Operating Hours |  | 24
Harvest "Return" Pump Energy | kWh day-1 | 7.1078
Harvest "Return" Pump 2
Flow rate | m3 hour-1 | 1.863 |  |  |  | Pipe Diameter, D = | 100 | mm |  | Pipe Diameter, D = | 0.1 | m
Length of pipe | m | 10 |  |  |  | Pipe Roughness, e = | 0.046 | mm |  | Friction Factor, f = | 0.016376
Diameter of pipe | m | 0.1 |  |  |  | Pipe Length, L = | 10 | m |  | Cross-Sect. Area, A = | 0.007854 | m2
Roughness | mm | 0.046 | Friction factor |  |  | Pipe Flow Rate, Q = | 0.0005175 | m3 s-1 |  | Ave. Velocity, V = | 0.06589 | m s-1
Friction Head Drop | m | 0.00036236 |  |  |  | Fluid Density, r = | 998.2 | kg m3 |  | Reynolds number, Re = | 6564.0287
[6 empty] | Fluid Viscosity, m = | 0.001002 | Pa s
Suction Head | m | 0
Outlet Head | m | 1
Total head | m | 1.0004
Hydraulic Power | kW | 0.0050694
Pump Efficiency | % | 80
Pump Power | kW | 0.0063367
Operating Hours |  | 24
Harvest "Return" Pump Energy | kWh day-1 | 0.15208
Digestate "Return" Pump
Flow rate | m3 hour-1 | 0.053821 |  | From AD calculation |  | Pipe Diameter, D = | 50 | mm |  | Pipe Diameter, D = | 0.05 | m
Length of pipe | m | 10 |  |  |  | Pipe Roughness, e = | 0.046 | mm |  | Friction Factor, f = | 0.019224
Diameter of pipe | m | 0.05 |  |  |  | Pipe Length, L = | 10 | m |  | Cross-Sect. Area, A = | 0.0019635 | m2
Roughness | mm | 0.046 |  |  |  | Pipe Flow Rate, Q = | 1.495e-05 | m3 s-1 |  | Ave. Velocity, V = | 0.0076141 | m s-1
Friction Head Drop | m | 1.1361e-05 |  |  |  | Fluid Density, r = | 998.2 | kg m3 |  | Reynolds number, Re = | 379.2608
[6 empty] | Fluid Viscosity, m = | 0.001002 | Pa s
Suction Head | m | 0
Outlet Head | m | 2
Total head | m | 2
Hydraulic Power | kW | 0.0002928
Pump Efficiency | % | 80
Pump Power | kW | 0.000366
Operating Hours |  | 24
Digestate "Return" Pump Energy | kWh day-1 | 0.0087839

## AD
Anaerbic Digestion
Mixer
Flow-rate | M3hr-1 | 0.057619 | kghr-1 | 57.5149 |  |  | Biogas | Single pond system |  |  | 1
% Algae DW |  | 9.944%
Flow rate algae (DW) kghr-1 | kghr-1 | 5.7195 |  | Conc Alage |  |  |  | Required reactor Volume |  |  | 3000 | m3
% Moisture Content Algal cell |  | 90% | [5 empty] | flow Rate fot HRT |  |  | 6.25 | m3 hr-1
Wet weight algae |  | 57.1947
% Algae WW |  | 99.26% | [5 empty] | Number pond Required |  |  | 108.472 | Rounded Number | 108
% VS |  | 100 | [5 empty] | Rounded n umber ponds |  |  | 1
Recycled Digestate
Spent Digestate
Calculated CH4 production | l CH4/gVS | 0.55576 |  |  |  |  | Temperature of AD | °C | 35 |  | Mesophilic
% of "Buswell" estimated CH4 |  | 60 |  |  |  |  | Hydraulic Rentention Time | days | 20
Yield of CH4 | l CH4/gVS | 0.33346 |  |  |  |  | Calculated Reactor Volume HRT | m3 | 27.6569 |  |  | 3000
% CH4 in Biogas V/V | inc NH3 | 56.86%
Yield of Biogas | l/gVS | 0.58644 |  |  |  |  | Loading Rate Volume | m3 | 13.7267 |  | Max OLR | Kg VS m-3 day-1 | 6
[7 empty] | Loading Rate Calc of HRT | days | 9.9264 |  | Note this is consumed VS not total VS
Calculated Water Usage | g/gVS | 0.17446
Water Usage | g/gVS | 0.10468 |  |  |  |  | Load Rate OK use HRT calc vol | m3 | 27.6569
Total Water Usage | kghr-1 | 0.35921 |  |  |  |  | Load rate OK use HRT | days | 20
Algae Consumed | kghr-1 | 3.4317
Digestate outflow | kghr-1 | 53.724 | M3hr-1 | 0.053821 |  | Excluding NH3 in solution
CH4 Outflow | kghr-1 | 1.3614 | mol hr-1 | 84.8777 | m3 day-1 | 45.6587 | Check Inflow % Outflow |  | 100.1% | OK
CO2 Outflow | kghr-1 | 2.0696 | mol hr-1 | 47.0363 | m3 day-1 | 25.3025
NH3 Outflow | kghr-1 | 0.2781 |  |  |  |  | Total outflows | kghr-1 | 57.4331
Total biogas | kghr-1 | 3.431 |  |  | m3 day-1 | 70.9612
Specific biogas yield | m3 m-3 | 2.5658
Heating and Heat Loss
[7 empty] | Heating Requirement | KJ hr-1 | 3606.182 | 1 | Heat Capacity | 4.18 | KJ kg-1
Calorific Value of CH4 production | MJhr-1 | 75.7803 | [5 empty] | kWhr-1 day-1 | 24.0412
| kWhr-1 d-1 | 505.2023 |  |  |  |  | Percentage Heat Recovery | % | 50
[7 empty] | Heating Requirement after recovery | kWhr-1 day-1 | 12.0206
Energy Inputs AD |  |  |  | % of Input Energy |  |  | Heater Efficiency | % | 80
Heating | kWhr-1 day-1 | 20.129 |  | 82.91% |  |  | Total feed heat required | kWhr-1 day-1 | 15.0258
Mixing | kWhr-1 day-1 | 4.1485 |  | 17.09%
Total AD Input Energy | kWhr-1 day-1 | 24.2775 |  | 100% |  |  | Heat Transfer Loss Roof Tank | kWhr-1 day-1 | 1.0632 |  | Area Roof | 8.4379 | m2 | Heat transfer coefficient | 0.35 | w m-2 °K-1
[7 empty] | Heat Transfer Loss Side Tank | kWhr-1 day-1 | 4.2527 |  | Area Side | 33.7515 | m2 | Heat transfer coefficient | 0.35 | w m-2 °K-1
[7 empty] | Heat Transfer Loss Base Tank | kWhr-1 day-1 | 1.0632 |  | Area Base | 8.4379 | m2 | Heat transfer coefficient | 0.35 | w m-2 °K-1
Net Energy Produced from AD | kWhr-1 day-1 | 480.9248 |  |  |  |  | Total Heat Transfer Loss | kWhr-1 day-1 | 6.379
Net Energy ratio AD plant |  | 20.8095
% operational energy of output | % | 4.8055
[7 empty] | Heater Efficiency | % | 80
Volumetric Power Input Total | kWm-3 | 0.036575 |  |  |  |  | Total Heat required to meet losses | kWhr-1 day-1 | 5.1032
[7 empty] | Total AD Heating Requirement | kWhr-1 day-1 | 20.129 |  | Ratio of Heat Transfer loss to initial heat requirement |  |  |  | 33.96%
[7 empty] | Temp drop per day if unheated | °C | 0.199 |  | No more than 1° C per day drop in temp if unheated
Mixing Energy
[7 empty] | Required Mixing Energy | Wm-3 | 5
[7 empty] | Mixing Energy | kWhr-1 day-1 | 3.3188
[7 empty] | Mixer Efficiency | % | 80
[7 empty] | Mixer Energy | kWhr-1 day-1 | 4.1485 |  | Mixer Power | kW | 0.17286
[7 empty] | Diameter of Tank | m | 3.2777
[7 empty] | Depth of Tank | m | 3.2777 | Note Couper et al (2005) Depth = Dia Tank
[7 empty] | Diameter of Impeller dl | m | 1.0926 | Note Couper et al (2005) Dia Impeller = 0.3 Dia Tank
[7 empty] | Power number |  | 5.5 |  | Rushton Type Impeller
[7 empty] | Stirrer Spped | rpm | 1.0993 | rps | 0.018322
[7 empty] | Mixing Reynolds Number |  | 21788.1239
[7 empty] | Root Mean Square Velocity Gradient G | s-1 | 70.6401
Note on C39: Milledge J.J.: Banks 2012 less than 1.5 not satisfactory 2.5 target for energy crops
Note on P48: Milledge J.J.: Banks 2012 100mmm insulation 0.33 w m-2 °K-1 Typical Wang & Baswari 2 w m-2 °K-1 50mm w m-2 °K-1 Spiraxsarco
Note on L59: Milledge J.J.: Perrson et al 1979
Note on L73: Milledge J.J.: or LOW to MEDIUM viscosity liquids{propeller and °at-blade turbines are recommended. frequently used impeller for industrial fermentation{6-°at-blade disc-mounted tur- bine (Rushton turbine) is used. UZIR 2007

## Respiration Outgas
Respiration & Bacterial Growth
CO2 Supply
Evaporation
Return from Harvest
Water & Nutrients
|  |  |  | Recycled Digestate |  |  | Paddlewheel
Growth Medium COD
Digestate COD
Harvest Return COD
Outgassing
Concentration CO2 for algal growth | gl-1 | 0.0062778 |  |  |  | K2 (O2) *0.932 = K 2 (CO2)
Gas Transfer Coefficient CO2 K2 | day-1 | 20.527 | s-1 | 0.00023758 |  | K2 (O2) =5.32 v^0.67/d^1.85 |  |  | e= | 2.7183
Required CO2 Concentration | gl-1 | 0.0091045 |  |  |  | ∆Cout = ∆Cin e-kt - ∆C due to algal growth
CO2 Conc = ∆Cout + Solubility CO" in Atmosphere
if ∆Cout = 0 then ∆Cin = ∆C due to algal growth/e-kt
Daytime Oxygen Production
Oxygen produced by algal growth | gm-3s-1 | 0.0031074 |  |  |  | At equilibrium O2 produce by algal growth = K2 (Cs-Cin)
Gas Transfer Coefficient O2 K2 | day-1 | 22.0246 | s-1 | 0.00025491 |  | See discussion on lower rate of tfr in sump and paddlewheel zones ignored in this calculation
Max Concentration O2 | g m-3 | 21.8018 | gl-1 | 0.021802 |  | Max Solubility of pure O2 |  |  | g m-3 bar-1 | 45.7709
[6 empty] | % O2 in air |  |  | % v/v | 21
[6 empty] | Max Solubility of atmospheric O2 |  |  | g m-3 | 9.6119 | 1
Bacterial Growth & Respiration
Photorespiration
Dark Respiration
Note on O34: Milledge J.J.: Salt water solubility is approx. 80% of fresh water

## Data
Freshwater |  |  |  |  | Saltwater 35 ppt |  |  | Density effects due to total dissolved solids are given by Ford and Johnson
1 | 2 | 3 | 4 | 5 | 6 | 7 |  | (1983): | in CE-QUAL-W2
Temp |  | Density | Viscosity |  | Density | Viscosity
°C |  | Kg m-3 | µ Pa s |  | Kg m-3 | µ Pa s
10 |  | 999.7 | 1307 |  | 1027.0786 | 1379
15 |  | 999.1 | 1138 |  | 1025.8783 | 1212
20 |  | 998.2 | 1002 |  | 1024.5265 | 1073
25 |  | 997.1 | 889 |  | 1023.0257 | 958
30 |  | 995.7 | 796 |  | 1021.3782 | 861
35 |  | 994.1 | 718 |  | 1019.5866 | 778
40 |  | 992.2 | 652 |  | 1017.6532 | 707
45 |  | 990.2 | 595 |  | 1015.5805 | 646
50 |  | 988.1 | 547 |  | 1013.371 | 593
55 |  | 985.7 | 504 |  | 1011.0269 | 547
60 |  | 983.2 | 467 |  | 1008.5509 | 507
65 |  | 980.6 | 434 |  | 1005.9453 | 471
70 |  | 977.8 | 405 |  | 1003.2125 | 439
Kestin et al (1978) |  |  |  |  | El-Dessouky, Ettouny (2002): Fundamentals of Sea Water Desalination
| Solubility | O2 | 0.0013 | mol kg-1bar-1 | CO2 | 0.034 | mol kg-1bar-1 | Data from NIST for 25° C (TΘ)
| Maximum | Fresh |  |  | Fresh |  |  | Correction for temp = Solubity * exp (c(1/T -1/TΘ)
Temp | [7 empty] | C = 1700 for O2 and 2400 for CO2
°C |  | g m-3 bar-1 |  |  |  | g m-3 bar-1
10 |  | 56.2704 |  |  |  | 2354.6389
15 |  | 50.6672 |  |  |  | 2029.899 |  |  | Heat Capacity
20 |  | 45.7709 |  |  |  | 1758.4987 |  |  | Fresh | Salt
25 |  | 41.4794 |  |  |  | 1530.4464 |  |  | KJ kg-1 | KJ kg-1
30 |  | 37.6998 |  |  |  | 1337.8296 |  |  | 4.18 | 3.99 | 20° C | NPL Data | http://www.kayelaby.npl.co.uk
35 |  | 34.3625 |  |  |  | 1174.3428
40 |  | 31.4023 |  |  |  | 1034.9307
45 |  | 28.7738 |  |  |  | 915.5172
50 |  | 26.4324 |  |  |  | 812.7973
55 |  | 24.3352 |  |  |  | 724.0777
60 |  | 22.4562 |  |  |  | 647.1516
65 |  | 20.7677 |  |  |  | 580.2031
70 |  | 19.2444 |  |  |  | 521.7303
Solubility of NH3 in Water | [5 empty] | Average 24 hour daily temperature |  |  | Worldclimate.com 18/12/12
|  | g kg-1 |  |  |  | Almeria | °C | Windhoek | °C |  | Southampton | °C
10 |  | 684 |  |  |  | January | 12.2 | January | 23.3 |  | January | 5
15 |  | 606.5 |  |  |  | February | 12.7 | February | 22.1 |  | February | 5
20 |  | 529 |  |  |  | March | 14.4 | March | 21 |  | March | 7
25 |  | 469.5 |  |  |  | April | 15.8 | April | 18.9 |  | April | 9
30 |  | 410 |  |  |  | May | 18.7 | May | 15.9 |  | May | 12
35 |  | 363 |  |  |  | June | 21.8 | June | 13.2 |  | June | 15
40 |  | 316 |  |  |  | July | 24.9 | July | 13.2 |  | July | 17
45 |  | 275.5 |  |  |  | August | 25.6 | August | 15.8 |  | August | 17
50 |  | 235 |  |  |  | September | 23.3 | September | 19.2 |  | September | 15
55 |  | 201.5 |  |  |  | October | 19.5 | October | 21.6 |  | October | 11
60 |  | 168 |  |  |  | November | 15.6 | November | 22.5 |  | November | 8
65 |  | 139.5 |  |  |  | December | 13.2 | December | 23.4 |  | December | 6
70 |  | 111 |  |  |  | Average | 18.1 | Average | 19.2 |  | Average | 10.5833
Average yearly Barometric Pressure
[6 empty] | Kpa | 101.6 | Kpa | 101.74 | sea level | Kpa | 101.6
[8 empty] | Kpa | 83.3 | station level
Average Daily Rainfall
[6 empty] | mm day-1 | 0.61562 | mm day-1 | 1.0003 |  | mm day-1 | 2.2074
Average Evaporation
[6 empty] | mm day-1 | 4.1096 | mm day-1 | 8.2192 |  | mm day-1 | 1.72
Net Evaporation
[6 empty] | mm day-1 | 3.494 | mm day-1 | 7.2189 |  | mm day-1 | -0.4874
Note on G41: Milledge J.J.: 36.8300° N, 2.4300° W
Note on J41: Milledge J.J.: 22.5700° S, 17.0836° E
Note on M41: Milledge J.J.: 50.9339° N, 1.3961° W Southampton, Coordinates
Note on H57: Milledge J.J.: Worldclimate.com 18/12/12
Note on K57: Milledge J.J.: http://weather.namsearch.com/wxbarosummary.php
Note on N57: Milledge J.J.: Worldclimate.com 18/12/12
Note on K58: Milledge J.J.: Worldclimate.com 18/12/12
Note on G59: Milledge J.J.: Worldclimate.com 18/12/12
Note on H63: Milledge J.J.: Moratiel, R. et al 2010 1500mm yr. Gallego 2010 1310mm per year NREL SW USA 6mm day
Note on K63: Milledge J.J.: Digital atlas of Namibia
Note on N63: Milledge J.J.: http://utmrd.net/docs/Evaporation%20from%20Reservoirs%20May%202007%20Agreed%20Version%201.pdf

## Data input and ouput
Data Inputs
Environmental
Solar Insolation | kwh m-2 year-1 | 2000 |  |  |  |  | 2000
Photosynthetic Efficiency | % | 3 |  |  |  |  | 3
Ambient Temperature | °C | 20 |  |  |  |  | 20
Evaporation Rate | mm day-1 | 0 |  |  |  |  | 0
Pond
Pond Area | m2 | 10016.636 |  |  |  |  | 10016.636
Pond depth | m | 0.3 |  |  |  |  | 0.3
Pond Fluid Velocity | ms-1 | 0.3 |  |  |  |  | 0.3
Hydraulic Retention time | days | 2 |  |  |  |  | 2
Gaseous Exchange
Pure Carbon Dioxide |  | 0 |  | Yes (1) or No (0) |  |  | 0
CO2 Concentration in Supply | % | 12 | 12 | % (MAX 21%) SET TO no (0) |  |  | 12
Harvesting |  |  |  | Flocculant | 0
Algal Harvesting Settlement | % | 60 |  |  |  |  | 60
Concentration Factor Settlement |  | 20 |  |  |  |  | 20
Algal Harvesting Centrifugation | % | 90 |  | 54% |  |  | 90
Concentration Factor Centrifugation |  | 30 |  | 600 |  |  | 30
Harvesting Equipment Settlement | kWhr day-1 | 0.005 |  |  |  |  | 0.005
Harvesting Equipment Centrifugation | kWhr day-1 | 1 |  |  |  |  | 1
Anaerobic Digestion
% of "Buswell" estimated CH4 | % | 60 |  |  |  |  | 60
Hydraulic Retention time | days | 20 |  |  |  |  | 20
Reactor Temperature | Mesophilic | 35 |  |  |  |  | 35
Efficiencies
Paddlewheel Efficiency | % | 50 |  |  |  |  | 50
Gas Transfer Efficiency | % | 80 |  |  |  |  | 80
Blower Efficiency | % | 80 |  |  |  |  | 80
Pump Efficiency | % | 80 |  |  |  |  | 80
Percentage Heat Recovery | % | 50 |  |  |  |  | 50
Heater Efficiency | % | 80 |  |  |  |  | 80
Mixer Efficiency | % | 80 |  |  |  |  | 80
Biomass Yield | g m-2 day-1 | 25.3777 |  |  |  |  | 25.3777
Algal Concentration in Ponds |  | 0.01657% |  |  |  |  | 0.01657%
Biomass Calorific Yield | kWhr-1 d-1 | 1646.5703 |  |  |  |  | 1646.5703
% Algae DW Concentration in feed to AD |  | 9.944% |  |  |  |  | 9.944%
Energy Output
Calorific Value of CH4 production | kWhr-1 d-1 | 505.2023 |  |  |  | 1 | 505.2023
Energy Input
Mixing | kWhr-1 d-1 | 43.6653 |  |  |  | 1 | 43.6653
Pumping Energies
Supply Pump Energy | kWhr-1 d-1 | 3.8028 |  |  |  | 1 | 3.8028
Harvest Supply Pumps 1 & 2 Energy | kWhr-1 d-1 | 18.2241 |  |  |  | 1 | 18.2241
AD Supply Pump Energy | kWhr-1 d-1 | 0.015412 |  |  |  | 1 | 0.015411
Harvest "Returns" Pump Energy | kWhr-1 d-1 | 7.2599 |  |  |  | 0.97461 | 7.4491
Digestate "Return" Pump Energy | kWhr-1 d-1 | 0.0087839 |  |  |  | 1 | 0.0087839
Total Pumping Energy | kWhr-1 d-1 | 29.311 |  |  |  | 0.99359 | 29.5001
Blower Energy for Pond | kWhr-1 d-1 | 28.4817 |  |  |  | 1 | 28.4817
Harvesting Energy | kWhr-1 d-1 | 53.7773 |  |  |  | 1 | 53.7773
AD Energy
Heating | kWhr-1 d-1 | 20.129 |  |  |  | 1 | 20.129
Mixing | kWhr-1 d-1 | 4.1485 |  |  |  | 1 | 4.1485
Total AD Input Energy | kWhr-1 d-1 | 24.2775 |  |  |  | 1 | 24.2775
Total Operational Energy Input |  | 179.5128 |  |  |  |  | 179.7019
Net Energy | kWhr-1 d-1 | 325.6895 |  |  |  | 1.0006 | 325.5003
Energy Return on Operational Energy Invested |  | 2.8143 |  |  |  |  | 2.8113