## Figure 3
Fig. 3. Unloaded Q factor versus the turns of spiral coil for a coil design that has 138 mm external diameter, 53 mm inner diameter, and is printed with a conductive paste which has 24 mΩ/□ sheet resistance.
X-Data | Y-Data1 | Y-Data2
Turns of Spiral Coil | Calculated Unloaded Quality Factor (Circular Coil) | Calculated Unloaded Quality Factor (Square Coil)
3 | 21.7961 | 19.9402
4 | 31.6714 | 28.9135
5 | 37.6867 | 34.4474
6 | 39.2467 | 35.9893
7 | 37.1862 | 34.2364
8 | 32.5218 | 30.0642
9 | 25.8472 | 23.9876
10 | 17.0038 | 15.8415

## Figure 6
Fig. 6. Normalized DC resistance versus curing time for conductive tracks with different number of sub-layers printed on interface-coated textile. The conductive paste is cured after 40 minutes 130 °C thermal curing.
X-Data | Y-Data1 | Y-Data2 | Y-Data3 | Y-Data4
Curing Time | Nomalized DC Resistance (1 Sub-layer on Textile) | Nomalized DC Resistance (2 Sub-layers on Textile) | Nomalized DC Resistance (4 Sub-layers on Textile) | Nomalized DC Resistance (8 Sub-layers on Textile)
min
15 | 1 | 1 | 1 | 1
20 | 0.852 | 0.865 | 0.87 | 0.879
25 | 0.731 | 0.738 | 0.743 | 0.746
30 | 0.661 | 0.665 | 0.667 | 0.668
35 | 0.62 | 0.628 | 0.635 | 0.641
40 | 0.61 | 0.61 | 0.615 | 0.62
45 | 0.66 | 0.635 | 0.623 | 0.621
50 | 0.67 | 0.642 | 0.63 | 0.621
55 | 0.675 | 0.645 | 0.63 | 0.621
60 | 0.677 | 0.645 | 0.63 | 0.621

## Figure 7
Fig. 7. Thickness and practical DC resistance of printed conductive layer as designed coil compared with theoretical DC resistance in different number of sub-layers and thickness.
X-Data1 | Y-Data1 | Y-Error1 | X-Data2 | Y-Data2 | Y-Error2 | X-Data3 | Y-Data3
Sub-Layers of Conductive Track | Thickness of Printed Track |  | Sub-Layers of Conductive Track | DC Resistance of Printed Track |  | Thickness of Conductive layer | Theoretical DC Resistance
| µm | µm |  | ohm | ohm | µm | ohm
5 | 145 | 5 | 5 | 1.75 | 0.25 | 12 | 16.4044
6 | 171 | 3 | 6 | 1.4 | 0.2 | 13 | 15.1425
7 | 198 | 2.7 | 7 | 1.2 | 0.2 | 14 | 14.0609
8 | 224 | 2.5 | 8 | 1.05 | 0.1 | 15 | 13.1235
[6 empty] | 16 | 12.3033
[6 empty] | 17 | 11.5796
[6 empty] | 18 | 10.9363
[6 empty] | 19 | 10.3607
[6 empty] | 20 | 9.8427
[6 empty] | 21 | 9.374
[6 empty] | 22 | 8.9479
[6 empty] | 23 | 8.5588
[6 empty] | 24 | 8.2022
[6 empty] | 25 | 7.8741
[6 empty] | 26 | 7.5713
[6 empty] | 27 | 7.2909
[6 empty] | 28 | 7.0305
[6 empty] | 29 | 6.788
[6 empty] | 30 | 6.5618
[6 empty] | 31 | 6.3501
[6 empty] | 32 | 6.1517
[6 empty] | 33 | 5.9653
[6 empty] | 34 | 5.7898
[6 empty] | 35 | 5.6244
[6 empty] | 36 | 5.4681
[6 empty] | 37 | 5.3204
[6 empty] | 38 | 5.1803
[6 empty] | 39 | 5.0475
[6 empty] | 40 | 4.9213
[6 empty] | 41 | 4.8013
[6 empty] | 42 | 4.687
[6 empty] | 43 | 4.578
[6 empty] | 44 | 4.4739
[6 empty] | 45 | 4.3745
[6 empty] | 46 | 4.2794
[6 empty] | 47 | 4.1884
[6 empty] | 48 | 4.1011
[6 empty] | 49 | 4.0174
[6 empty] | 50 | 3.9371
[6 empty] | 51 | 3.8599
[6 empty] | 52 | 3.7856
[6 empty] | 53 | 3.7142
[6 empty] | 54 | 3.6454
[6 empty] | 55 | 3.5791
[6 empty] | 56 | 3.5152
[6 empty] | 57 | 3.4536
[6 empty] | 58 | 3.394
[6 empty] | 59 | 3.3365
[6 empty] | 60 | 3.2809
[6 empty] | 61 | 3.2271
[6 empty] | 62 | 3.1751
[6 empty] | 63 | 3.1246
[6 empty] | 64 | 3.0758
[6 empty] | 65 | 3.0285
[6 empty] | 66 | 2.9826
[6 empty] | 67 | 2.9381
[6 empty] | 68 | 2.8949
[6 empty] | 69 | 2.8529
[6 empty] | 70 | 2.8122
[6 empty] | 71 | 2.7726
[6 empty] | 72 | 2.7341
[6 empty] | 73 | 2.6966
[6 empty] | 74 | 2.6602
[6 empty] | 75 | 2.6247
[6 empty] | 76 | 2.5902
[6 empty] | 77 | 2.5565
[6 empty] | 78 | 2.5238
[6 empty] | 79 | 2.4918
[6 empty] | 80 | 2.4607
[6 empty] | 81 | 2.4303
[6 empty] | 82 | 2.4007
[6 empty] | 83 | 2.3717
[6 empty] | 84 | 2.3435
[6 empty] | 85 | 2.3159
[6 empty] | 86 | 2.289
[6 empty] | 87 | 2.2627
[6 empty] | 88 | 2.237
[6 empty] | 89 | 2.2118
[6 empty] | 90 | 2.1873
[6 empty] | 91 | 2.1632
[6 empty] | 92 | 2.1397
[6 empty] | 93 | 2.1167
[6 empty] | 94 | 2.0942
[6 empty] | 95 | 2.0721
[6 empty] | 96 | 2.0505
[6 empty] | 97 | 2.0294
[6 empty] | 98 | 2.0087
[6 empty] | 99 | 1.9884
[6 empty] | 100 | 1.9685
[6 empty] | 101 | 1.949
[6 empty] | 102 | 1.9299
[6 empty] | 103 | 1.9112
[6 empty] | 104 | 1.8928
[6 empty] | 105 | 1.8748
[6 empty] | 106 | 1.8571
[6 empty] | 107 | 1.8397
[6 empty] | 108 | 1.8227
[6 empty] | 109 | 1.806
[6 empty] | 110 | 1.7896
[6 empty] | 111 | 1.7734
[6 empty] | 112 | 1.7576
[6 empty] | 113 | 1.7421
[6 empty] | 114 | 1.7268
[6 empty] | 115 | 1.7118
[6 empty] | 116 | 1.697
[6 empty] | 117 | 1.6825
[6 empty] | 118 | 1.6683
[6 empty] | 119 | 1.6542
[6 empty] | 120 | 1.6404
[6 empty] | 121 | 1.6269
[6 empty] | 122 | 1.6136
[6 empty] | 123 | 1.6004
[6 empty] | 124 | 1.5875
[6 empty] | 125 | 1.5748
[6 empty] | 126 | 1.5623
[6 empty] | 127 | 1.55
[6 empty] | 128 | 1.5379
[6 empty] | 129 | 1.526
[6 empty] | 130 | 1.5143
[6 empty] | 131 | 1.5027
[6 empty] | 132 | 1.4913
[6 empty] | 133 | 1.4801
[6 empty] | 134 | 1.469
[6 empty] | 135 | 1.4582
[6 empty] | 136 | 1.4474
[6 empty] | 137 | 1.4369
[6 empty] | 138 | 1.4265
[6 empty] | 139 | 1.4162
[6 empty] | 140 | 1.4061
[6 empty] | 141 | 1.3961
[6 empty] | 142 | 1.3863
[6 empty] | 143 | 1.3766
[6 empty] | 144 | 1.367
[6 empty] | 145 | 1.3576
[6 empty] | 146 | 1.3483
[6 empty] | 147 | 1.3391
[6 empty] | 148 | 1.3301
[6 empty] | 149 | 1.3212
[6 empty] | 150 | 1.3123
[6 empty] | 151 | 1.3037
[6 empty] | 152 | 1.2951
[6 empty] | 153 | 1.2866
[6 empty] | 154 | 1.2783
[6 empty] | 155 | 1.27
[6 empty] | 156 | 1.2619
[6 empty] | 157 | 1.2538
[6 empty] | 158 | 1.2459
[6 empty] | 159 | 1.2381
[6 empty] | 160 | 1.2303
[6 empty] | 161 | 1.2227
[6 empty] | 162 | 1.2151
[6 empty] | 163 | 1.2077
[6 empty] | 164 | 1.2003
[6 empty] | 165 | 1.193
[6 empty] | 166 | 1.1859
[6 empty] | 167 | 1.1788
[6 empty] | 168 | 1.1718
[6 empty] | 169 | 1.1648
[6 empty] | 170 | 1.158
[6 empty] | 171 | 1.1512
[6 empty] | 172 | 1.1445
[6 empty] | 173 | 1.1379
[6 empty] | 174 | 1.1313
[6 empty] | 175 | 1.1249
[6 empty] | 176 | 1.1185
[6 empty] | 177 | 1.1122
[6 empty] | 178 | 1.1059
[6 empty] | 179 | 1.0997
[6 empty] | 180 | 1.0936
[6 empty] | 181 | 1.0876
[6 empty] | 182 | 1.0816
[6 empty] | 183 | 1.0757
[6 empty] | 184 | 1.0698
[6 empty] | 185 | 1.0641
[6 empty] | 186 | 1.0583
[6 empty] | 187 | 1.0527
[6 empty] | 188 | 1.0471
[6 empty] | 189 | 1.0415
[6 empty] | 190 | 1.0361
[6 empty] | 191 | 1.0306
[6 empty] | 192 | 1.0253
[6 empty] | 193 | 1.02
[6 empty] | 194 | 1.0147
[6 empty] | 195 | 1.0095
[6 empty] | 196 | 1.0044
[6 empty] | 197 | 0.99925
[6 empty] | 198 | 0.99421
[6 empty] | 199 | 0.98921
[6 empty] | 200 | 0.98427
[6 empty] | 201 | 0.97937
[6 empty] | 202 | 0.97452
[6 empty] | 203 | 0.96972
[6 empty] | 204 | 0.96497
[6 empty] | 205 | 0.96026
[6 empty] | 206 | 0.9556
[6 empty] | 207 | 0.95098
[6 empty] | 208 | 0.94641
[6 empty] | 209 | 0.94188
[6 empty] | 210 | 0.9374
[6 empty] | 211 | 0.93295
[6 empty] | 212 | 0.92855
[6 empty] | 213 | 0.92419
[6 empty] | 214 | 0.91987
[6 empty] | 215 | 0.9156
[6 empty] | 216 | 0.91136
[6 empty] | 217 | 0.90716
[6 empty] | 218 | 0.903
[6 empty] | 219 | 0.89887
[6 empty] | 220 | 0.89479
[6 empty] | 221 | 0.89074
[6 empty] | 222 | 0.88673
[6 empty] | 223 | 0.88275
[6 empty] | 224 | 0.87881
[6 empty] | 225 | 0.8749
[6 empty] | 226 | 0.87103
[6 empty] | 227 | 0.86719
[6 empty] | 228 | 0.86339
[6 empty] | 229 | 0.85962
[6 empty] | 230 | 0.85588
[6 empty] | 231 | 0.85218
[6 empty] | 232 | 0.84851
[6 empty] | 233 | 0.84486
[6 empty] | 234 | 0.84125
[6 empty] | 235 | 0.83767
[6 empty] | 236 | 0.83412
[6 empty] | 237 | 0.8306
[6 empty] | 238 | 0.82711
[6 empty] | 239 | 0.82365
[6 empty] | 240 | 0.82022
[6 empty] | 241 | 0.81682
[6 empty] | 242 | 0.81344
[6 empty] | 243 | 0.8101
[6 empty] | 244 | 0.80678
[6 empty] | 245 | 0.80348
[6 empty] | 246 | 0.80022
[6 empty] | 247 | 0.79698
[6 empty] | 248 | 0.79376
[6 empty] | 249 | 0.79058
[6 empty] | 250 | 0.78741

## Figure 9
Fig. 9. Impedance phase angle of different type of coils on frequency range from 300 kHz to 50 MHz. The self-resonant frequency can be located from this measurement as 10.3 MHz and 17.6 MHz for wound copper coil and flexible coils, respectively.
X-Data | Y-Data1 | Y-Data2 | Y-Data3 | Y-Data4 | Y-Data5
Frequency | Phase Angle (Wound Copper Coil) | Phase Angle (Flat Copper Taple Coil) | Phase Angle (Bent Copper Tape Coil) | Phase Angle(Flat Printed Coil) | Phase Angle (Bent Printed Coil)
Hz | Degree | Degree | Degree | Degree | Degree
300000 | 88.6082 | 88.2922 | 87.5855 | 83.223 | 80.5233
424561.4035 | 88.6089 | 88.3788 | 87.8952 | 84.5204 | 82.6059
549122.807 | 88.7311 | 88.5275 | 88.1684 | 85.353 | 83.8446
673684.2105 | 88.8863 | 88.7519 | 88.48 | 86.0492 | 84.7982
798245.614 | 89.0273 | 89.0256 | 88.814 | 86.6297 | 85.5533
922807.0175 | 89.0657 | 89.0936 | 88.9178 | 86.9624 | 86.0185
1047368.4211 | 89.1422 | 89.2193 | 89.0804 | 87.2715 | 86.4472
1171929.8246 | 89.1948 | 89.3297 | 89.2127 | 87.5381 | 86.7925
1296491.2281 | 89.2624 | 89.3957 | 89.2963 | 87.7307 | 87.0522
1421052.6316 | 89.3277 | 89.4615 | 89.3785 | 87.8966 | 87.2652
1545614.0351 | 89.3969 | 89.5088 | 89.4278 | 88.0228 | 87.4453
1670175.4386 | 89.4603 | 89.5677 | 89.5027 | 88.1506 | 87.6027
1794736.8421 | 89.499 | 89.6097 | 89.551 | 88.2651 | 87.7533
1919298.2456 | 89.5497 | 89.6597 | 89.6061 | 88.3564 | 87.8785
2043859.6491 | 89.6079 | 89.6981 | 89.6376 | 88.4415 | 88.0059
2168421.0526 | 89.6941 | 89.7622 | 89.7267 | 88.5538 | 88.1419
2292982.4561 | 89.7898 | 89.8137 | 89.7935 | 88.6642 | 88.2377
2417543.8596 | 89.8665 | 89.8759 | 89.8581 | 88.7663 | 88.3606
2542105.2632 | 89.8504 | 89.9027 | 89.8905 | 88.8122 | 88.453
2666666.6667 | 89.9152 | 89.9438 | 89.9596 | 88.894 | 88.5258
2791228.0702 | 89.9319 | 89.9752 | 89.9567 | 88.9369 | 88.5799
2915789.4737 | 89.8953 | 89.9722 | 89.9529 | 88.968 | 88.6204
3040350.8772 | 89.9046 | 89.9996 | 89.9982 | 89.0115 | 88.7016
3164912.2807 | 89.929 | 90.038 | 90.0306 | 89.065 | 88.7344
3289473.6842 | 90.021 | 90.0943 | 90.061 | 89.1503 | 88.8245
3414035.0877 | 90.0866 | 90.1081 | 90.1114 | 89.1764 | 88.8707
3538596.4912 | 90.1034 | 90.1397 | 90.1451 | 89.213 | 88.9116
3663157.8947 | 90.0821 | 90.1189 | 90.1264 | 89.2543 | 88.9382
3787719.2982 | 90.036 | 90.1155 | 90.151 | 89.2354 | 88.95
3912280.7018 | 89.895 | 90.085 | 90.0712 | 89.2138 | 88.9276
4036842.1053 | 89.8318 | 90.0567 | 90.0675 | 89.1796 | 88.9314
4161403.5088 | 89.8882 | 90.0662 | 90.0916 | 89.2329 | 88.9763
4285964.9123 | 89.908 | 90.1006 | 90.1267 | 89.2473 | 89.0008
4410526.3158 | 89.9703 | 90.0954 | 90.1367 | 89.2877 | 89.0348
4535087.7193 | 90.0278 | 90.1264 | 90.1613 | 89.2958 | 89.0573
4659649.1228 | 90.0404 | 90.1504 | 90.1826 | 89.3085 | 89.0931
4784210.5263 | 90.1387 | 90.164 | 90.1974 | 89.3896 | 89.1094
4908771.9298 | 90.2393 | 90.196 | 90.2458 | 89.3911 | 89.1523
5033333.3333 | 90.2555 | 90.204 | 90.2871 | 89.4521 | 89.1953
5157894.7368 | 90.5039 | 90.2303 | 90.2809 | 89.4464 | 89.2499
5282456.1404 | 90.5678 | 90.2059 | 90.3569 | 89.5272 | 89.2723
5407017.5439 | 90.6074 | 90.2423 | 90.4015 | 89.4853 | 89.2862
5531578.9474 | 90.7656 | 90.1771 | 90.4068 | 89.467 | 89.2949
5656140.3509 | 90.7885 | 90.0941 | 90.3796 | 89.3976 | 89.2646
5780701.7544 | 90.5496 | 90.006 | 90.3542 | 89.3839 | 89.1836
5905263.1579 | 90.4929 | 89.9891 | 90.3568 | 89.2897 | 89.1113
6029824.5614 | 90.3017 | 89.992 | 90.331 | 89.3749 | 89.1584
6154385.9649 | 90.5204 | 90.1394 | 90.3968 | 89.4411 | 89.2741
6278947.3684 | 90.9629 | 90.2656 | 90.5013 | 89.5616 | 89.3369
6403508.7719 | 91.0825 | 90.3494 | 90.5644 | 89.6406 | 89.4467
6528070.1754 | 91.1673 | 90.4493 | 90.6012 | 89.6827 | 89.4782
6652631.5789 | 91.1934 | 90.4767 | 90.6467 | 89.7486 | 89.5378
6777192.9825 | 91.2048 | 90.511 | 90.6486 | 89.7556 | 89.5463
6901754.386 | 91.1232 | 90.4526 | 90.6211 | 89.8217 | 89.5955
7026315.7895 | 91.304 | 90.5042 | 90.6767 | 89.82 | 89.5174
7150877.193 | 91.5591 | 90.6162 | 90.7498 | 89.9069 | 89.699
7275438.5965 | 91.8938 | 90.7044 | 90.8244 | 90.0138 | 89.7668
7400000 | 92.1808 | 90.7838 | 90.9228 | 90.0909 | 89.8174
7524561.4035 | 92.4932 | 90.8018 | 90.9564 | 90.1688 | 89.879
7649122.807 | 92.8485 | 90.8313 | 90.9566 | 90.2074 | 89.9159
7773684.2105 | 92.9045 | 90.7778 | 91.0516 | 90.1647 | 89.8808
7898245.614 | 92.9458 | 90.7783 | 90.9833 | 90.1895 | 89.8869
8022807.0175 | 93.2791 | 90.7294 | 90.9773 | 90.1179 | 89.9166
8147368.4211 | 93.5916 | 90.8053 | 91.0022 | 90.2054 | 89.8904
8271929.8246 | 94.2793 | 90.835 | 91.1028 | 90.2876 | 90.0021
8396491.2281 | 94.9501 | 90.967 | 91.2447 | 90.3371 | 90.0316
8521052.6316 | 95.5462 | 90.9886 | 91.1955 | 90.4156 | 90.0766
8645614.0351 | 95.9401 | 91.0279 | 91.2304 | 90.4841 | 90.1649
8770175.4386 | 96.5751 | 91.1163 | 91.3565 | 90.5193 | 90.2121
8894736.8421 | 97.0568 | 91.1569 | 91.3446 | 90.6184 | 90.1663
9019298.2456 | 97.4922 | 91.2461 | 91.3639 | 90.6177 | 90.2436
9143859.6491 | 98.8197 | 91.2877 | 91.4469 | 90.7566 | 90.371
9268421.0526 | 100.7086 | 91.426 | 91.4971 | 90.7743 | 90.4348
9392982.4561 | 102.4021 | 91.5048 | 91.6063 | 90.8747 | 90.4458
9517543.8596 | 103.5305 | 91.5051 | 91.6772 | 90.9334 | 90.5165
9642105.2632 | 106.905 | 91.5742 | 91.7469 | 91.0611 | 90.5994
9766666.6667 | 111.3344 | 91.6729 | 91.7585 | 91.08 | 90.6211
9891228.0702 | 116.3264 | 91.704 | 91.7986 | 91.1592 | 90.6965
10015789.4737 | 125.8369 | 91.7679 | 91.8636 | 91.1946 | 90.7232
10140350.8772 | 139.9114 | 91.8247 | 91.9441 | 91.3063 | 90.7886
10264912.2807 | 164.111 | 91.8963 | 91.9892 | 91.3847 | 90.7846
10389473.6842 | -170.4439 | 91.859 | 92.0743 | 91.3946 | 90.7818
10514035.0877 | -142.7927 | 91.9519 | 92.0387 | 91.4389 | 90.8633
10638596.4912 | -128.9635 | 91.8841 | 92.0363 | 91.5017 | 90.907
10763157.8947 | -120.2799 | 92.016 | 92.1415 | 91.5855 | 90.8923
10887719.2982 | -114.987 | 92.0178 | 92.2021 | 91.5985 | 90.9872
11012280.7018 | -111.9911 | 92.1562 | 92.3043 | 91.6966 | 91.0129
11136842.1053 | -106.9596 | 92.2272 | 92.2821 | 91.6094 | 91.0077
11261403.5088 | -105.4582 | 92.2164 | 92.3497 | 91.7677 | 91.0991
11385964.9123 | -104.1076 | 92.3454 | 92.4351 | 91.89 | 91.0818
11510526.3158 | -102.2251 | 92.4761 | 92.4882 | 92.0487 | 91.226
11635087.7193 | -101.6939 | 92.4411 | 92.5935 | 92.1046 | 91.334
11759649.1228 | -100.6546 | 92.7042 | 92.7736 | 92.2811 | 91.4187
11884210.5263 | -100.3051 | 92.8426 | 92.9564 | 92.3314 | 91.4877
12008771.9298 | -100.047 | 93.0401 | 93.0046 | 92.5544 | 91.6216
12133333.3333 | -98.6235 | 92.9621 | 93.0766 | 92.5208 | 91.4399
12257894.7368 | -97.8784 | 92.9817 | 92.9779 | 92.4646 | 91.4777
12382456.1404 | -97.1581 | 92.9427 | 92.9964 | 92.4859 | 91.4722
12507017.5439 | -96.7455 | 92.9307 | 93.0571 | 92.654 | 91.5206
12631578.9474 | -96.0572 | 92.9561 | 93.1164 | 92.5974 | 91.4527
12756140.3509 | -96.133 | 93.041 | 93.1702 | 92.7057 | 91.6164
12880701.7544 | -96.397 | 93.1429 | 93.3956 | 92.9925 | 91.7692
13005263.1579 | -95.5434 | 93.4172 | 93.4586 | 93.3569 | 91.7479
13129824.5614 | -95.6516 | 93.5812 | 93.648 | 93.4222 | 91.9852
13254385.9649 | -95.3602 | 93.7213 | 93.8242 | 93.7876 | 92.0343
13378947.3684 | -94.9141 | 93.8562 | 94.1209 | 94.2356 | 92.2952
13503508.7719 | -95.318 | 94.2818 | 94.1629 | 94.2445 | 92.3895
13628070.1754 | -95.0401 | 94.4905 | 94.4344 | 94.3857 | 92.3691
13752631.5789 | -95.2126 | 94.8868 | 94.7694 | 95.0237 | 92.688
13877192.9825 | -95.4471 | 95.3829 | 94.8768 | 95.6019 | 93.3201
14001754.386 | -95.3965 | 95.8111 | 95.5629 | 96.321 | 93.6143
14126315.7895 | -95.1336 | 96.1012 | 95.7073 | 96.2168 | 93.9242
14250877.193 | -95.0397 | 96.1463 | 95.852 | 96.8377 | 94.0078
14375438.5965 | -94.678 | 96.4129 | 96.1385 | 97.0151 | 94.0645
14500000 | -94.4581 | 96.2312 | 96.1815 | 97.7892 | 94.1552
14624561.4035 | -94.1625 | 96.7457 | 96.6394 | 97.7898 | 94.2069
14749122.807 | -94.0152 | 96.8814 | 96.7457 | 98.6025 | 94.5095
14873684.2105 | -94.0086 | 97.3735 | 96.6701 | 99.1901 | 94.7756
14998245.614 | -93.8401 | 97.7341 | 97.0994 | 99.5915 | 94.7514
15122807.0175 | -93.7649 | 97.9336 | 97.5837 | 100.1761 | 94.9677
15247368.4211 | -93.8069 | 98.7361 | 98.1929 | 101.5926 | 95.6927
15371929.8246 | -93.6751 | 99.5703 | 98.8291 | 103.3599 | 96.8153
15496491.2281 | -93.8149 | 100.6992 | 99.5601 | 105.5307 | 97.6286
15621052.6316 | -93.9119 | 102.0808 | 99.9304 | 108.1708 | 98.3013
15745614.0351 | -93.6677 | 103.5372 | 101.5533 | 111.1656 | 100.318
15870175.4386 | -93.9366 | 104.5672 | 102.7142 | 115.7992 | 101.518
15994736.8421 | -93.7249 | 106.8078 | 104.3106 | 121.8734 | 103.8657
16119298.2456 | -93.7496 | 109.0819 | 104.9831 | 128.2285 | 105.087
16243859.6491 | -93.527 | 111.5825 | 106.3641 | 140.7535 | 107.9553
16368421.0526 | -93.4419 | 113.7569 | 108.1799 | 154.9703 | 111.5507
16492982.4561 | -93.3826 | 117.5848 | 109.2407 | 179.2914 | 118.2735
16617543.8596 | -93.2963 | 122.7375 | 111.6029 | -159.1738 | 127.6704
16742105.2632 | -92.9762 | 132.6921 | 114.4275 | -141.6892 | 145.964
16866666.6667 | -92.952 | 141.231 | 119.2479 | -129.3498 | -175.8274
16991228.0702 | -93.0245 | 158.0481 | 124.3185 | -120.6463 | -141.2258
17115789.4737 | -92.8639 | -177.9359 | 133.5333 | -116.5955 | -125.4803
17240350.8772 | -92.7694 | -156.4289 | 142.3546 | -111.7982 | -114.6234
17364912.2807 | -92.8666 | -139.6931 | 159.1512 | -109.1517 | -109.3306
17489473.6842 | -92.7585 | -129.6135 | 179.5542 | -107.5142 | -105.8502
17614035.0877 | -92.7104 | -122.7858 | -161.8677 | -105.3752 | -102.573
17738596.4912 | -92.6964 | -117.9687 | -147.0938 | -104.2579 | -101.6681
17863157.8947 | -92.7467 | -113.648 | -135.4436 | -103.4239 | -100.9316
17987719.2982 | -92.8039 | -110.4523 | -127.5121 | -102.4404 | -100.2611
18112280.7018 | -92.6784 | -108.9817 | -121.4051 | -101.5561 | -98.8801
18236842.1053 | -92.6536 | -106.7979 | -117.6113 | -100.7336 | -97.4357
18361403.5088 | -92.4584 | -105.2299 | -113.9708 | -99.658 | -96.9038
18485964.9123 | -92.4713 | -103.7205 | -110.638 | -99.3877 | -96.7615
18610526.3158 | -92.4816 | -102.2065 | -108.7123 | -98.8084 | -95.7877
18735087.7193 | -92.4 | -101.5181 | -107.0274 | -98.0585 | -94.819
18859649.1228 | -92.192 | -100.5258 | -105.4532 | -98.1232 | -95.215
18984210.5263 | -92.3504 | -99.8025 | -104.2373 | -97.446 | -94.3723
19108771.9298 | -92.2185 | -99.0079 | -102.8806 | -96.6664 | -94.358
19233333.3333 | -92.2054 | -98.7405 | -102.1973 | -96.4008 | -94.2189
19357894.7368 | -92.0919 | -98.0322 | -101.4372 | -96.1382 | -93.4925
19482456.1404 | -91.9859 | -97.2196 | -100.7716 | -95.8259 | -93.5257
19607017.5439 | -91.9932 | -96.8804 | -99.8363 | -95.366 | -93.1933
19731578.9474 | -91.9398 | -96.7502 | -99.1727 | -95.3762 | -92.8074
19856140.3509 | -91.9102 | -96.4744 | -98.6339 | -95.0471 | -92.7825
19980701.7544 | -91.8675 | -96.0966 | -98.4142 | -94.6498 | -92.6007
20105263.1579 | -91.8756 | -95.5144 | -98.0324 | -94.5173 | -92.4005
20229824.5614 | -91.8679 | -95.6559 | -97.6234 | -94.6526 | -92.1751
20354385.9649 | -91.7421 | -95.2763 | -97.2204 | -94.3892 | -92.2722
20478947.3684 | -91.7114 | -94.7476 | -96.9542 | -94.1103 | -92.1185
20603508.7719 | -91.819 | -94.7321 | -96.6234 | -94.1366 | -92.044
20728070.1754 | -91.7018 | -94.5956 | -96.3461 | -93.8684 | -91.701
20852631.5789 | -91.6006 | -94.5295 | -96.0073 | -93.8577 | -91.7178
20977192.9825 | -91.6692 | -94.1046 | -95.9676 | -93.6977 | -91.7721
21101754.386 | -91.6651 | -93.8614 | -95.6059 | -93.4081 | -91.5501
21226315.7895 | -91.5241 | -93.7077 | -95.7412 | -93.2294 | -91.4513
21350877.193 | -91.611 | -93.6027 | -95.3079 | -93.1471 | -91.486
21475438.5965 | -91.5245 | -93.5254 | -95.134 | -93.0898 | -91.3236
21600000 | -91.5263 | -93.3546 | -94.9698 | -93.2583 | -91.3108
21724561.4035 | -91.4655 | -93.146 | -94.8983 | -93.0627 | -91.066
21849122.807 | -91.3973 | -93.0412 | -94.6971 | -92.9953 | -90.9479
21973684.2105 | -91.5286 | -92.7908 | -94.3957 | -92.6508 | -91.0129
22098245.614 | -91.4226 | -92.7788 | -94.2597 | -92.8102 | -90.8859
22222807.0175 | -91.4592 | -92.5152 | -94.3411 | -92.6357 | -90.8724
22347368.4211 | -91.4232 | -92.5624 | -94.2595 | -92.6525 | -90.8664
22471929.8246 | -91.3638 | -92.5519 | -94.1932 | -92.6188 | -90.7893
22596491.2281 | -91.3803 | -92.5331 | -94.0031 | -92.4122 | -90.8414
22721052.6316 | -91.3544 | -92.2702 | -93.8594 | -92.4273 | -90.7498
22845614.0351 | -91.3052 | -92.532 | -93.8805 | -92.3945 | -90.5838
22970175.4386 | -91.3294 | -92.3867 | -93.712 | -92.2652 | -90.5888
23094736.8421 | -91.3351 | -92.3388 | -93.6596 | -92.3686 | -90.5221
23219298.2456 | -91.2419 | -92.2639 | -93.5061 | -92.1507 | -90.6326
23343859.6491 | -91.3015 | -92.3054 | -93.4973 | -92.3098 | -90.4656
23468421.0526 | -91.2486 | -92.2883 | -93.4576 | -92.1415 | -90.4356
23592982.4561 | -91.2065 | -92.1171 | -93.2195 | -92.0624 | -90.2777
23717543.8596 | -91.1413 | -92.0399 | -93.2869 | -91.9972 | -90.2223
23842105.2632 | -91.1912 | -91.8593 | -93.0343 | -91.8265 | -90.1187
23966666.6667 | -91.0804 | -91.7119 | -92.8998 | -91.813 | -90.2232
24091228.0702 | -91.0892 | -91.6606 | -92.8104 | -91.7393 | -90.1196
24215789.4737 | -91.1008 | -91.6668 | -92.8304 | -91.7378 | -90.084
24340350.8772 | -91.085 | -91.6578 | -92.8879 | -91.7212 | -90.0464
24464912.2807 | -91.0111 | -91.6205 | -92.8127 | -91.5701 | -89.9461
24589473.6842 | -91.0619 | -91.5341 | -92.7299 | -91.5932 | -89.9424
24714035.0877 | -91.0418 | -91.5063 | -92.7043 | -91.5032 | -89.8459
24838596.4912 | -90.9875 | -91.3186 | -92.6211 | -91.4983 | -89.9151
24963157.8947 | -91.0479 | -91.1254 | -92.5894 | -91.306 | -89.7699
25087719.2982 | -90.9659 | -91.1484 | -92.4295 | -91.331 | -89.7992
25212280.7018 | -90.9545 | -91.0377 | -92.3864 | -91.1658 | -89.7139
25336842.1053 | -90.8992 | -90.8791 | -92.2066 | -91.0762 | -89.6473
25461403.5088 | -90.8786 | -90.823 | -92.1552 | -90.9506 | -89.4998
25585964.9123 | -90.8828 | -90.5644 | -92.082 | -90.9621 | -89.502
25710526.3158 | -90.8118 | -90.5341 | -91.9864 | -90.8586 | -89.34
25835087.7193 | -90.7976 | -90.2297 | -91.9172 | -90.7228 | -89.3083
25959649.1228 | -90.7889 | -90.2238 | -91.7774 | -90.5045 | -89.2017
26084210.5263 | -90.7914 | -90.0851 | -91.8045 | -90.5152 | -89.163
26208771.9298 | -90.7625 | -90.0188 | -91.6879 | -90.4299 | -89.1066
26333333.3333 | -90.7229 | -89.8712 | -91.7469 | -90.2785 | -89.2088
26457894.7368 | -90.6816 | -89.9695 | -91.8136 | -90.415 | -89.0446
26582456.1404 | -90.7314 | -89.8112 | -91.6614 | -90.3433 | -89.1314
26707017.5439 | -90.6847 | -89.8788 | -91.7852 | -90.3444 | -89.038
26831578.9474 | -90.7307 | -90.019 | -91.712 | -90.3359 | -89.0266
26956140.3509 | -90.6755 | -89.889 | -91.6428 | -90.2609 | -89.0041
27080701.7544 | -90.7113 | -89.8117 | -91.6894 | -90.3164 | -89.0599
27205263.1579 | -90.6857 | -90.0066 | -91.598 | -90.1104 | -89.0564
27329824.5614 | -90.6788 | -90.0222 | -91.6994 | -90.246 | -89.1206
27454385.9649 | -90.675 | -90.0679 | -91.554 | -90.266 | -89.0584
27578947.3684 | -90.633 | -90.2468 | -91.5925 | -90.3026 | -89.08
27703508.7719 | -90.5901 | -90.2558 | -91.644 | -90.2832 | -89.1668
27828070.1754 | -90.5585 | -90.2379 | -91.5595 | -90.3291 | -89.1076
27952631.5789 | -90.5322 | -90.2771 | -91.5726 | -90.2865 | -89.1379
28077192.9825 | -90.6022 | -90.4067 | -91.5799 | -90.3673 | -89.2199
28201754.386 | -90.5397 | -90.5088 | -91.7078 | -90.4837 | -89.2267
28326315.7895 | -90.5171 | -90.6202 | -91.6261 | -90.4809 | -89.3655
28450877.193 | -90.6066 | -90.6624 | -91.6615 | -90.6051 | -89.3932
28575438.5965 | -90.5838 | -90.7593 | -91.6619 | -90.6268 | -89.4291
28700000 | -90.5199 | -90.8019 | -91.7598 | -90.7807 | -89.4241
28824561.4035 | -90.5512 | -90.7912 | -91.6822 | -90.7793 | -89.493
28949122.807 | -90.5335 | -90.9914 | -91.7177 | -90.7674 | -89.4823
29073684.2105 | -90.5519 | -90.8954 | -91.6253 | -90.8244 | -89.5794
29198245.614 | -90.5709 | -90.9432 | -91.6945 | -90.7647 | -89.6009
29322807.0175 | -90.4832 | -90.9123 | -91.6632 | -90.8023 | -89.5751
29447368.4211 | -90.4945 | -90.9406 | -91.6829 | -90.8033 | -89.547
29571929.8246 | -90.5321 | -90.9999 | -91.5885 | -90.8203 | -89.6154
29696491.2281 | -90.4935 | -90.9441 | -91.574 | -90.8588 | -89.5352
29821052.6316 | -90.4649 | -90.9618 | -91.5928 | -90.7857 | -89.544
29945614.0351 | -90.4318 | -90.9938 | -91.5553 | -90.8363 | -89.6073
30070175.4386 | -90.3655 | -90.9462 | -91.5417 | -90.8317 | -89.4887
30194736.8421 | -90.472 | -90.9875 | -91.5352 | -90.8543 | -89.5771
30319298.2456 | -90.4193 | -90.9586 | -91.5717 | -90.8675 | -89.476
30443859.6491 | -90.383 | -90.9897 | -91.5356 | -90.9047 | -89.5971
30568421.0526 | -90.4572 | -90.9576 | -91.5263 | -90.8869 | -89.6536
30692982.4561 | -90.3712 | -90.919 | -91.4832 | -90.8882 | -89.5265
30817543.8596 | -90.399 | -91.0357 | -91.5281 | -90.9132 | -89.5971
30942105.2632 | -90.3545 | -91.0144 | -91.472 | -90.8813 | -89.6273
31066666.6667 | -90.3974 | -90.9719 | -91.5492 | -90.854 | -89.5534
31191228.0702 | -90.3547 | -90.9349 | -91.4788 | -90.838 | -89.5197
31315789.4737 | -90.3408 | -90.9019 | -91.4094 | -90.8341 | -89.5268
31440350.8772 | -90.3024 | -90.9236 | -91.409 | -90.8873 | -89.463
31564912.2807 | -90.2918 | -90.8869 | -91.4179 | -90.8186 | -89.5038
31689473.6842 | -90.2929 | -90.8406 | -91.385 | -90.8134 | -89.5006
31814035.0877 | -90.2215 | -90.8664 | -91.318 | -90.7797 | -89.4387
31938596.4912 | -90.194 | -90.7706 | -91.2701 | -90.716 | -89.4828
32063157.8947 | -90.2217 | -90.8175 | -91.3241 | -90.774 | -89.3958
32187719.2982 | -90.2159 | -90.7581 | -91.33 | -90.7805 | -89.4518
32312280.7018 | -90.2231 | -90.7899 | -91.2973 | -90.7597 | -89.4003
32436842.1053 | -90.1746 | -90.8324 | -91.2965 | -90.805 | -89.4692
32561403.5088 | -90.2 | -90.801 | -91.2956 | -90.7891 | -89.4104
32685964.9123 | -90.1858 | -90.8548 | -91.3214 | -90.7463 | -89.407
32810526.3158 | -90.1689 | -90.7817 | -91.3146 | -90.7337 | -89.4162
32935087.7193 | -90.2028 | -90.7839 | -91.2554 | -90.7208 | -89.3833
33059649.1228 | -90.1529 | -90.7594 | -91.2478 | -90.7697 | -89.4309
33184210.5263 | -90.1749 | -90.7552 | -91.2807 | -90.7226 | -89.3632
33308771.9298 | -90.1722 | -90.7685 | -91.2895 | -90.7463 | -89.2964
33433333.3333 | -90.1404 | -90.7629 | -91.1947 | -90.7411 | -89.3501
33557894.7368 | -90.1087 | -90.7365 | -91.1933 | -90.6953 | -89.2991
33682456.1404 | -90.1123 | -90.7066 | -91.2076 | -90.6458 | -89.2871
33807017.5439 | -90.0502 | -90.6554 | -91.1383 | -90.64 | -89.2573
33931578.9474 | -90.0656 | -90.6356 | -91.1381 | -90.5809 | -89.1912
34056140.3509 | -90.0954 | -90.7295 | -91.2136 | -90.6613 | -89.3569
34180701.7544 | -90.1184 | -90.6854 | -91.2185 | -90.7011 | -89.3453
34305263.1579 | -90.1015 | -90.6753 | -91.1876 | -90.6977 | -89.3116
34429824.5614 | -90.0683 | -90.6952 | -91.2156 | -90.6578 | -89.3371
34554385.9649 | -90.1136 | -90.6527 | -91.2231 | -90.6484 | -89.3197
34678947.3684 | -90.0514 | -90.6736 | -91.2082 | -90.6655 | -89.2916
34803508.7719 | -90.091 | -90.6602 | -91.088 | -90.6384 | -89.2701
34928070.1754 | -90.0155 | -90.6266 | -91.1376 | -90.6245 | -89.2398
35052631.5789 | -90.0927 | -90.5811 | -91.1559 | -90.6167 | -89.2991
35177192.9825 | -90.0247 | -90.6703 | -91.131 | -90.6236 | -89.2704
35301754.386 | -90.0458 | -90.613 | -91.1482 | -90.6163 | -89.2371
35426315.7895 | -89.9965 | -90.5938 | -91.0856 | -90.5856 | -89.2484
35550877.193 | -89.9869 | -90.5436 | -91.0789 | -90.5789 | -89.1893
35675438.5965 | -89.9885 | -90.5659 | -91.0603 | -90.5627 | -89.1698
35800000 | -89.9366 | -90.5564 | -91.0157 | -90.5824 | -89.1834
35924561.4035 | -89.9609 | -90.4979 | -91.0468 | -90.5367 | -89.16
36049122.807 | -89.8741 | -90.4295 | -90.9773 | -90.418 | -89.0465
36173684.2105 | -89.8741 | -90.421 | -90.9841 | -90.4564 | -89.1018
36298245.614 | -89.9061 | -90.4532 | -91.0124 | -90.4748 | -89.0995
36422807.0175 | -89.9083 | -90.4298 | -91.0016 | -90.4944 | -89.1606
36547368.4211 | -89.9193 | -90.4658 | -91.0528 | -90.4974 | -89.18
36671929.8246 | -89.9507 | -90.5045 | -91.0727 | -90.5587 | -89.1406
36796491.2281 | -89.9297 | -90.53 | -91.0756 | -90.5547 | -89.2151
36921052.6316 | -89.9898 | -90.5644 | -91.1097 | -90.5793 | -89.1522
37045614.0351 | -89.97 | -90.5558 | -91.1336 | -90.5304 | -89.1726
37170175.4386 | -89.9771 | -90.5715 | -91.1227 | -90.5892 | -89.1777
37294736.8421 | -89.9748 | -90.5573 | -91.1389 | -90.5763 | -89.2924
37419298.2456 | -89.9935 | -90.554 | -91.1708 | -90.5807 | -89.2092
37543859.6491 | -89.9706 | -90.5846 | -91.1544 | -90.6062 | -89.1887
37668421.0526 | -89.9841 | -90.5568 | -91.1603 | -90.5871 | -89.2007
37792982.4561 | -89.963 | -90.5568 | -91.177 | -90.5872 | -89.2401
37917543.8596 | -89.98 | -90.5979 | -91.1946 | -90.5881 | -89.2553
38042105.2632 | -89.9949 | -90.5281 | -91.2067 | -90.5825 | -89.2656
38166666.6667 | -89.9489 | -90.5107 | -91.2016 | -90.6071 | -89.2062
38291228.0702 | -89.9598 | -90.5287 | -91.1972 | -90.5645 | -89.227
38415789.4737 | -89.9417 | -90.5022 | -91.2216 | -90.5577 | -89.2448
38540350.8772 | -89.9286 | -90.5253 | -91.2294 | -90.5423 | -89.2198
38664912.2807 | -89.9541 | -90.5077 | -91.1904 | -90.5122 | -89.2102
38789473.6842 | -89.94 | -90.4811 | -91.1608 | -90.5789 | -89.1697
38914035.0877 | -89.9072 | -90.4774 | -91.2519 | -90.5452 | -89.1554
39038596.4912 | -89.8715 | -90.4763 | -91.2134 | -90.5237 | -89.152
39163157.8947 | -89.8537 | -90.4366 | -91.2045 | -90.522 | -89.1478
39287719.2982 | -89.8897 | -90.4321 | -91.2022 | -90.5247 | -89.1014
39412280.7018 | -89.8386 | -90.4388 | -91.1996 | -90.4966 | -89.0973
39536842.1053 | -89.8081 | -90.3745 | -91.1559 | -90.4769 | -89.1014
39661403.5088 | -89.7848 | -90.3903 | -91.1467 | -90.4547 | -89.1139
39785964.9123 | -89.7992 | -90.322 | -91.1759 | -90.4392 | -89.0464
39910526.3158 | -89.7467 | -90.3094 | -91.133 | -90.3948 | -89.0368
40035087.7193 | -89.7255 | -90.288 | -91.1247 | -90.4189 | -89.0341
40159649.1228 | -89.6822 | -90.2233 | -91.1356 | -90.3433 | -88.9621
40284210.5263 | -89.6892 | -90.2538 | -91.0839 | -90.3297 | -88.9982
40408771.9298 | -89.6183 | -90.2198 | -91.0635 | -90.3458 | -88.9519
40533333.3333 | -89.5987 | -90.2057 | -91.0359 | -90.3266 | -88.9236
40657894.7368 | -89.5386 | -90.1337 | -91.0483 | -90.2704 | -88.8739
40782456.1404 | -89.4836 | -90.1195 | -90.9813 | -90.2671 | -88.8465
40907017.5439 | -89.4325 | -90.1067 | -90.9785 | -90.2465 | -88.8083
41031578.9474 | -89.432 | -90.0416 | -90.9799 | -90.1846 | -88.8238
41156140.3509 | -89.3805 | -90.0031 | -90.8971 | -90.1628 | -88.7689
41280701.7544 | -89.3481 | -89.9507 | -90.8533 | -90.0909 | -88.7288
41405263.1579 | -89.3075 | -89.8978 | -90.8621 | -90.09 | -88.6752
41529824.5614 | -89.2516 | -89.8606 | -90.8253 | -90.0452 | -88.6697
41654385.9649 | -89.2127 | -89.8101 | -90.8038 | -90.0262 | -88.6246
41778947.3684 | -89.1578 | -89.7726 | -90.7561 | -90.0102 | -88.5753
41903508.7719 | -89.1075 | -89.7099 | -90.7426 | -89.9806 | -88.5856
42028070.1754 | -89.0057 | -89.6784 | -90.6975 | -89.9394 | -88.5145
42152631.5789 | -89.0092 | -89.6329 | -90.6613 | -89.8948 | -88.4985
42277192.9825 | -88.9125 | -89.5548 | -90.6384 | -89.8194 | -88.4345
42401754.386 | -88.8533 | -89.5479 | -90.5882 | -89.7927 | -88.4394
42526315.7895 | -88.7698 | -89.4741 | -90.5475 | -89.7484 | -88.402
42650877.193 | -88.714 | -89.4379 | -90.5223 | -89.7046 | -88.334
42775438.5965 | -88.6376 | -89.3543 | -90.5161 | -89.6608 | -88.3245
42900000 | -88.6063 | -89.3254 | -90.4564 | -89.6193 | -88.3203
43024561.4035 | -88.5293 | -89.217 | -90.4141 | -89.5742 | -88.2416
43149122.807 | -88.4701 | -89.1888 | -90.3528 | -89.5584 | -88.2086
43273684.2105 | -88.4546 | -89.1944 | -90.4238 | -89.5318 | -88.2235
43398245.614 | -88.442 | -89.1692 | -90.3702 | -89.5593 | -88.253
43522807.0175 | -88.3845 | -89.1511 | -90.3887 | -89.5504 | -88.2206
43647368.4211 | -88.3748 | -89.1168 | -90.4308 | -89.5524 | -88.2486
43771929.8246 | -88.3467 | -89.1206 | -90.4248 | -89.5262 | -88.2598
43896491.2281 | -88.344 | -89.0726 | -90.4385 | -89.5181 | -88.251
44021052.6316 | -88.3101 | -89.0626 | -90.4311 | -89.4963 | -88.2419
44145614.0351 | -88.2772 | -89.0222 | -90.449 | -89.5171 | -88.2749
44270175.4386 | -88.2261 | -89.0247 | -90.4469 | -89.479 | -88.2392
44394736.8421 | -88.1939 | -88.9953 | -90.4687 | -89.4878 | -88.2377
44519298.2456 | -88.1355 | -88.9685 | -90.4362 | -89.4345 | -88.2657
44643859.6491 | -88.1185 | -88.9209 | -90.4492 | -89.4487 | -88.2275
44768421.0526 | -88.0833 | -88.9037 | -90.434 | -89.4202 | -88.2328
44892982.4561 | -88.0678 | -88.8302 | -90.4425 | -89.4096 | -88.2207
45017543.8596 | -88.0473 | -88.8107 | -90.4474 | -89.4005 | -88.2628
45142105.2632 | -87.985 | -88.786 | -90.4643 | -89.4018 | -88.2413
45266666.6667 | -87.985 | -88.7418 | -90.4196 | -89.3425 | -88.2179
45391228.0702 | -87.9346 | -88.7106 | -90.4193 | -89.3246 | -88.2164
45515789.4737 | -87.9252 | -88.6397 | -90.4246 | -89.3229 | -88.1742
45640350.8772 | -87.9028 | -88.6064 | -90.3998 | -89.2547 | -88.1498
45764912.2807 | -87.8834 | -88.5598 | -90.3835 | -89.2738 | -88.1473
45889473.6842 | -87.8664 | -88.5339 | -90.3991 | -89.2203 | -88.1569
46014035.0877 | -87.8315 | -88.4565 | -90.3719 | -89.1905 | -88.1393
46138596.4912 | -87.7923 | -88.4065 | -90.3633 | -89.1548 | -88.1093
46263157.8947 | -87.7882 | -88.3606 | -90.3795 | -89.1723 | -88.1338
46387719.2982 | -87.7603 | -88.3662 | -90.3179 | -89.1065 | -88.0774
46512280.7018 | -87.7085 | -88.2557 | -90.3356 | -89.0727 | -88.0749
46636842.1053 | -87.7448 | -88.2412 | -90.3253 | -89.0702 | -88.0441
46761403.5088 | -87.6997 | -88.1857 | -90.2784 | -89.0613 | -88.0325
46885964.9123 | -87.6463 | -88.1486 | -90.3087 | -89.0147 | -88.0057
47010526.3158 | -87.6506 | -88.0841 | -90.2669 | -88.9891 | -87.9635
47135087.7193 | -87.6287 | -88.022 | -90.252 | -88.9614 | -87.9582
47259649.1228 | -87.6058 | -88.0054 | -90.2405 | -88.9412 | -87.9202
47384210.5263 | -87.5744 | -87.9448 | -90.2046 | -88.8895 | -87.8912
47508771.9298 | -87.5438 | -87.9001 | -90.1864 | -88.8724 | -87.88
47633333.3333 | -87.5291 | -87.7984 | -90.1892 | -88.8562 | -87.8274
47757894.7368 | -87.5006 | -87.7619 | -90.1801 | -88.8058 | -87.808
47882456.1404 | -87.4928 | -87.6673 | -90.1482 | -88.7599 | -87.7809
48007017.5439 | -87.4242 | -87.6456 | -90.1072 | -88.7345 | -87.7396
48131578.9474 | -87.3813 | -87.546 | -90.1166 | -88.6971 | -87.6903
48256140.3509 | -87.3421 | -87.4976 | -90.0722 | -88.6752 | -87.6873
48380701.7544 | -87.3231 | -87.4351 | -90.0405 | -88.6157 | -87.6527
48505263.1579 | -87.2752 | -87.3422 | -90.024 | -88.5575 | -87.6033
48629824.5614 | -87.203 | -87.2301 | -89.9997 | -88.5047 | -87.5748
48754385.9649 | -87.1641 | -87.1447 | -89.9697 | -88.4879 | -87.5315
48878947.3684 | -87.1437 | -87.0619 | -89.9475 | -88.4376 | -87.4895
49003508.7719 | -87.071 | -86.9429 | -89.942 | -88.3873 | -87.4604
49128070.1754 | -87.0034 | -86.8812 | -89.905 | -88.3645 | -87.4123
49252631.5789 | -86.9457 | -86.7774 | -89.8823 | -88.2955 | -87.3643
49377192.9825 | -86.8888 | -86.6453 | -89.8596 | -88.2533 | -87.3432
49501754.386 | -86.8316 | -86.529 | -89.819 | -88.1844 | -87.2846
49626315.7895 | -86.747 | -86.4197 | -89.7942 | -88.131 | -87.2637
49750877.193 | -86.6631 | -86.301 | -89.7786 | -88.0732 | -87.2017
49875438.5965 | -86.6115 | -86.1924 | -89.7519 | -88.0368 | -87.1718
50000000 | -86.5194 | -86.0598 | -89.7206 | -87.9357 | -87.1152

## Figure 10
Fig. 10. Coupling factor k of different type of coupled coils against distance between them compared with the theoretical calculations.
X-Data1 | Y-Data1 | Y-Data2 | Y-Data3 | X-Data2 | Y-Data4
Distance between Coupled Coils | Coupling Factor (Wound Copper Coil) | Coupling Factor (Copper Tape Coil) | Coupling Factor (Printed Coil) | Distance between Coupled Coils | Theoretical Coupling Factor
m |  |  |  | m
0.002 | 0.91 | 0.89 | 0.87667 | 0.002 | 0.95576
0.004 | 0.9 | 0.88 | 0.86333 | 0.0021 | 0.95454
0.006 | 0.88 | 0.87 | 0.83667 | 0.0022 | 0.9533
0.008 | 0.85 | 0.84 | 0.81 | 0.0023 | 0.95204
0.01 | 0.81 | 0.8 | 0.77 | 0.0024 | 0.95077
0.012 | 0.76 | 0.76 | 0.73 | 0.0025 | 0.94949
0.014 | 0.71 | 0.685 | 0.67667 | 0.0026 | 0.94819
0.016 | 0.67 | 0.651 | 0.65 | 0.0027 | 0.94688
0.018 | 0.62 | 0.61 | 0.59667 | 0.0028 | 0.94556
0.02 | 0.59 | 0.572 | 0.57 | 0.0029 | 0.94422
0.022 | 0.56 | 0.54 | 0.53 | 0.003 | 0.94287
0.024 | 0.52 | 0.51 | 0.50333 | 0.0031 | 0.9415
0.026 | 0.49 | 0.48 | 0.47667 | 0.0032 | 0.94012
0.028 | 0.46 | 0.46 | 0.45 | 0.0033 | 0.93873
0.03 | 0.43 | 0.43 | 0.42333 | 0.0034 | 0.93732
0.032 | 0.395 | 0.396 | 0.39667 | 0.0035 | 0.9359
0.034 | 0.366 | 0.366 | 0.37667 | 0.0036 | 0.93446
0.036 | 0.335 | 0.34 | 0.35667 | 0.0037 | 0.93302
0.038 | 0.32 | 0.33 | 0.34333 | 0.0038 | 0.93156
0.04 | 0.29 | 0.31 | 0.30333 | 0.0039 | 0.93008
0.042 | 0.27 | 0.284 | 0.28333 | 0.004 | 0.9286
0.044 | 0.253 | 0.264 | 0.26333 | 0.0041 | 0.9271
0.046 | 0.235 | 0.246 | 0.25 | 0.0042 | 0.92559
0.048 | 0.22 | 0.225 | 0.23667 | 0.0043 | 0.92407
0.05 | 0.2 | 0.21 | 0.21667 | 0.0044 | 0.92253
|  |  |  | 0.0045 | 0.92099
|  |  |  | 0.0046 | 0.91943
|  |  |  | 0.0047 | 0.91786
|  |  |  | 0.0048 | 0.91628
|  |  |  | 0.0049 | 0.91468
|  |  |  | 0.005 | 0.91308
|  |  |  | 0.0051 | 0.91146
|  |  |  | 0.0052 | 0.90983
|  |  |  | 0.0053 | 0.90819
|  |  |  | 0.0054 | 0.90654
|  |  |  | 0.0055 | 0.90488
|  |  |  | 0.0056 | 0.90321
|  |  |  | 0.0057 | 0.90152
|  |  |  | 0.0058 | 0.89983
|  |  |  | 0.0059 | 0.89813
|  |  |  | 0.006 | 0.89641
|  |  |  | 0.0061 | 0.89469
|  |  |  | 0.0062 | 0.89296
|  |  |  | 0.0063 | 0.89121
|  |  |  | 0.0064 | 0.88946
|  |  |  | 0.0065 | 0.8877
|  |  |  | 0.0066 | 0.88592
|  |  |  | 0.0067 | 0.88414
|  |  |  | 0.0068 | 0.88235
|  |  |  | 0.0069 | 0.88055
|  |  |  | 0.007 | 0.87874
|  |  |  | 0.0071 | 0.87692
|  |  |  | 0.0072 | 0.87509
|  |  |  | 0.0073 | 0.87326
|  |  |  | 0.0074 | 0.87141
|  |  |  | 0.0075 | 0.86956
|  |  |  | 0.0076 | 0.8677
|  |  |  | 0.0077 | 0.86583
|  |  |  | 0.0078 | 0.86396
|  |  |  | 0.0079 | 0.86207
|  |  |  | 0.008 | 0.86018
|  |  |  | 0.0081 | 0.85828
|  |  |  | 0.0082 | 0.85637
|  |  |  | 0.0083 | 0.85445
|  |  |  | 0.0084 | 0.85253
|  |  |  | 0.0085 | 0.8506
|  |  |  | 0.0086 | 0.84867
|  |  |  | 0.0087 | 0.84672
|  |  |  | 0.0088 | 0.84477
|  |  |  | 0.0089 | 0.84282
|  |  |  | 0.009 | 0.84085
|  |  |  | 0.0091 | 0.83888
|  |  |  | 0.0092 | 0.83691
|  |  |  | 0.0093 | 0.83493
|  |  |  | 0.0094 | 0.83294
|  |  |  | 0.0095 | 0.83094
|  |  |  | 0.0096 | 0.82895
|  |  |  | 0.0097 | 0.82694
|  |  |  | 0.0098 | 0.82493
|  |  |  | 0.0099 | 0.82291
|  |  |  | 0.01 | 0.82089
|  |  |  | 0.0101 | 0.81886
|  |  |  | 0.0102 | 0.81683
|  |  |  | 0.0103 | 0.8148
|  |  |  | 0.0104 | 0.81275
|  |  |  | 0.0105 | 0.81071
|  |  |  | 0.0106 | 0.80866
|  |  |  | 0.0107 | 0.8066
|  |  |  | 0.0108 | 0.80454
|  |  |  | 0.0109 | 0.80248
|  |  |  | 0.011 | 0.80041
|  |  |  | 0.0111 | 0.79834
|  |  |  | 0.0112 | 0.79626
|  |  |  | 0.0113 | 0.79418
|  |  |  | 0.0114 | 0.7921
|  |  |  | 0.0115 | 0.79001
|  |  |  | 0.0116 | 0.78792
|  |  |  | 0.0117 | 0.78583
|  |  |  | 0.0118 | 0.78373
|  |  |  | 0.0119 | 0.78163
|  |  |  | 0.012 | 0.77953
|  |  |  | 0.0121 | 0.77742
|  |  |  | 0.0122 | 0.77531
|  |  |  | 0.0123 | 0.7732
|  |  |  | 0.0124 | 0.77109
|  |  |  | 0.0125 | 0.76897
|  |  |  | 0.0126 | 0.76685
|  |  |  | 0.0127 | 0.76473
|  |  |  | 0.0128 | 0.76261
|  |  |  | 0.0129 | 0.76048
|  |  |  | 0.013 | 0.75835
|  |  |  | 0.0131 | 0.75623
|  |  |  | 0.0132 | 0.75409
|  |  |  | 0.0133 | 0.75196
|  |  |  | 0.0134 | 0.74983
|  |  |  | 0.0135 | 0.74769
|  |  |  | 0.0136 | 0.74555
|  |  |  | 0.0137 | 0.74342
|  |  |  | 0.0138 | 0.74128
|  |  |  | 0.0139 | 0.73914
|  |  |  | 0.014 | 0.73699
|  |  |  | 0.0141 | 0.73485
|  |  |  | 0.0142 | 0.73271
|  |  |  | 0.0143 | 0.73056
|  |  |  | 0.0144 | 0.72842
|  |  |  | 0.0145 | 0.72627
|  |  |  | 0.0146 | 0.72413
|  |  |  | 0.0147 | 0.72198
|  |  |  | 0.0148 | 0.71983
|  |  |  | 0.0149 | 0.71769
|  |  |  | 0.015 | 0.71554
|  |  |  | 0.0151 | 0.7134
|  |  |  | 0.0152 | 0.71125
|  |  |  | 0.0153 | 0.7091
|  |  |  | 0.0154 | 0.70696
|  |  |  | 0.0155 | 0.70481
|  |  |  | 0.0156 | 0.70267
|  |  |  | 0.0157 | 0.70052
|  |  |  | 0.0158 | 0.69838
|  |  |  | 0.0159 | 0.69623
|  |  |  | 0.016 | 0.69409
|  |  |  | 0.0161 | 0.69195
|  |  |  | 0.0162 | 0.68981
|  |  |  | 0.0163 | 0.68767
|  |  |  | 0.0164 | 0.68553
|  |  |  | 0.0165 | 0.68339
|  |  |  | 0.0166 | 0.68125
|  |  |  | 0.0167 | 0.67912
|  |  |  | 0.0168 | 0.67698
|  |  |  | 0.0169 | 0.67485
|  |  |  | 0.017 | 0.67272
|  |  |  | 0.0171 | 0.67059
|  |  |  | 0.0172 | 0.66846
|  |  |  | 0.0173 | 0.66633
|  |  |  | 0.0174 | 0.66421
|  |  |  | 0.0175 | 0.66209
|  |  |  | 0.0176 | 0.65997
|  |  |  | 0.0177 | 0.65785
|  |  |  | 0.0178 | 0.65573
|  |  |  | 0.0179 | 0.65362
|  |  |  | 0.018 | 0.6515
|  |  |  | 0.0181 | 0.64939
|  |  |  | 0.0182 | 0.64728
|  |  |  | 0.0183 | 0.64518
|  |  |  | 0.0184 | 0.64308
|  |  |  | 0.0185 | 0.64097
|  |  |  | 0.0186 | 0.63888
|  |  |  | 0.0187 | 0.63678
|  |  |  | 0.0188 | 0.63469
|  |  |  | 0.0189 | 0.6326
|  |  |  | 0.019 | 0.63051
|  |  |  | 0.0191 | 0.62842
|  |  |  | 0.0192 | 0.62634
|  |  |  | 0.0193 | 0.62426
|  |  |  | 0.0194 | 0.62219
|  |  |  | 0.0195 | 0.62011
|  |  |  | 0.0196 | 0.61804
|  |  |  | 0.0197 | 0.61598
|  |  |  | 0.0198 | 0.61391
|  |  |  | 0.0199 | 0.61185
|  |  |  | 0.02 | 0.6098
|  |  |  | 0.0201 | 0.60774
|  |  |  | 0.0202 | 0.60569
|  |  |  | 0.0203 | 0.60365
|  |  |  | 0.0204 | 0.6016
|  |  |  | 0.0205 | 0.59956
|  |  |  | 0.0206 | 0.59753
|  |  |  | 0.0207 | 0.59549
|  |  |  | 0.0208 | 0.59346
|  |  |  | 0.0209 | 0.59144
|  |  |  | 0.021 | 0.58942
|  |  |  | 0.0211 | 0.5874
|  |  |  | 0.0212 | 0.58538
|  |  |  | 0.0213 | 0.58337
|  |  |  | 0.0214 | 0.58137
|  |  |  | 0.0215 | 0.57936
|  |  |  | 0.0216 | 0.57737
|  |  |  | 0.0217 | 0.57537
|  |  |  | 0.0218 | 0.57338
|  |  |  | 0.0219 | 0.57139
|  |  |  | 0.022 | 0.56941
|  |  |  | 0.0221 | 0.56743
|  |  |  | 0.0222 | 0.56546
|  |  |  | 0.0223 | 0.56349
|  |  |  | 0.0224 | 0.56152
|  |  |  | 0.0225 | 0.55956
|  |  |  | 0.0226 | 0.5576
|  |  |  | 0.0227 | 0.55565
|  |  |  | 0.0228 | 0.5537
|  |  |  | 0.0229 | 0.55176
|  |  |  | 0.023 | 0.54982
|  |  |  | 0.0231 | 0.54789
|  |  |  | 0.0232 | 0.54595
|  |  |  | 0.0233 | 0.54403
|  |  |  | 0.0234 | 0.54211
|  |  |  | 0.0235 | 0.54019
|  |  |  | 0.0236 | 0.53828
|  |  |  | 0.0237 | 0.53637
|  |  |  | 0.0238 | 0.53447
|  |  |  | 0.0239 | 0.53257
|  |  |  | 0.024 | 0.53067
|  |  |  | 0.0241 | 0.52879
|  |  |  | 0.0242 | 0.5269
|  |  |  | 0.0243 | 0.52502
|  |  |  | 0.0244 | 0.52315
|  |  |  | 0.0245 | 0.52128
|  |  |  | 0.0246 | 0.51941
|  |  |  | 0.0247 | 0.51755
|  |  |  | 0.0248 | 0.5157
|  |  |  | 0.0249 | 0.51385
|  |  |  | 0.025 | 0.512
|  |  |  | 0.0251 | 0.51016
|  |  |  | 0.0252 | 0.50832
|  |  |  | 0.0253 | 0.50649
|  |  |  | 0.0254 | 0.50467
|  |  |  | 0.0255 | 0.50285
|  |  |  | 0.0256 | 0.50103
|  |  |  | 0.0257 | 0.49922
|  |  |  | 0.0258 | 0.49741
|  |  |  | 0.0259 | 0.49561
|  |  |  | 0.026 | 0.49382
|  |  |  | 0.0261 | 0.49203
|  |  |  | 0.0262 | 0.49024
|  |  |  | 0.0263 | 0.48846
|  |  |  | 0.0264 | 0.48668
|  |  |  | 0.0265 | 0.48491
|  |  |  | 0.0266 | 0.48315
|  |  |  | 0.0267 | 0.48139
|  |  |  | 0.0268 | 0.47963
|  |  |  | 0.0269 | 0.47788
|  |  |  | 0.027 | 0.47614
|  |  |  | 0.0271 | 0.4744
|  |  |  | 0.0272 | 0.47267
|  |  |  | 0.0273 | 0.47094
|  |  |  | 0.0274 | 0.46921
|  |  |  | 0.0275 | 0.46749
|  |  |  | 0.0276 | 0.46578
|  |  |  | 0.0277 | 0.46407
|  |  |  | 0.0278 | 0.46237
|  |  |  | 0.0279 | 0.46067
|  |  |  | 0.028 | 0.45898
|  |  |  | 0.0281 | 0.45729
|  |  |  | 0.0282 | 0.45561
|  |  |  | 0.0283 | 0.45393
|  |  |  | 0.0284 | 0.45226
|  |  |  | 0.0285 | 0.4506
|  |  |  | 0.0286 | 0.44894
|  |  |  | 0.0287 | 0.44728
|  |  |  | 0.0288 | 0.44563
|  |  |  | 0.0289 | 0.44398
|  |  |  | 0.029 | 0.44235
|  |  |  | 0.0291 | 0.44071
|  |  |  | 0.0292 | 0.43908
|  |  |  | 0.0293 | 0.43746
|  |  |  | 0.0294 | 0.43584
|  |  |  | 0.0295 | 0.43423
|  |  |  | 0.0296 | 0.43262
|  |  |  | 0.0297 | 0.43101
|  |  |  | 0.0298 | 0.42942
|  |  |  | 0.0299 | 0.42783
|  |  |  | 0.03 | 0.42624
|  |  |  | 0.0301 | 0.42466
|  |  |  | 0.0302 | 0.42308
|  |  |  | 0.0303 | 0.42151
|  |  |  | 0.0304 | 0.41994
|  |  |  | 0.0305 | 0.41838
|  |  |  | 0.0306 | 0.41683
|  |  |  | 0.0307 | 0.41528
|  |  |  | 0.0308 | 0.41373
|  |  |  | 0.0309 | 0.41219
|  |  |  | 0.031 | 0.41066
|  |  |  | 0.0311 | 0.40913
|  |  |  | 0.0312 | 0.40761
|  |  |  | 0.0313 | 0.40609
|  |  |  | 0.0314 | 0.40458
|  |  |  | 0.0315 | 0.40307
|  |  |  | 0.0316 | 0.40157
|  |  |  | 0.0317 | 0.40007
|  |  |  | 0.0318 | 0.39858
|  |  |  | 0.0319 | 0.39709
|  |  |  | 0.032 | 0.39561
|  |  |  | 0.0321 | 0.39413
|  |  |  | 0.0322 | 0.39266
|  |  |  | 0.0323 | 0.39119
|  |  |  | 0.0324 | 0.38973
|  |  |  | 0.0325 | 0.38828
|  |  |  | 0.0326 | 0.38683
|  |  |  | 0.0327 | 0.38538
|  |  |  | 0.0328 | 0.38394
|  |  |  | 0.0329 | 0.38251
|  |  |  | 0.033 | 0.38108
|  |  |  | 0.0331 | 0.37965
|  |  |  | 0.0332 | 0.37823
|  |  |  | 0.0333 | 0.37682
|  |  |  | 0.0334 | 0.37541
|  |  |  | 0.0335 | 0.37401
|  |  |  | 0.0336 | 0.37261
|  |  |  | 0.0337 | 0.37121
|  |  |  | 0.0338 | 0.36982
|  |  |  | 0.0339 | 0.36844
|  |  |  | 0.034 | 0.36706
|  |  |  | 0.0341 | 0.36569
|  |  |  | 0.0342 | 0.36432
|  |  |  | 0.0343 | 0.36296
|  |  |  | 0.0344 | 0.3616
|  |  |  | 0.0345 | 0.36024
|  |  |  | 0.0346 | 0.3589
|  |  |  | 0.0347 | 0.35755
|  |  |  | 0.0348 | 0.35621
|  |  |  | 0.0349 | 0.35488
|  |  |  | 0.035 | 0.35355
|  |  |  | 0.0351 | 0.35223
|  |  |  | 0.0352 | 0.35091
|  |  |  | 0.0353 | 0.3496
|  |  |  | 0.0354 | 0.34829
|  |  |  | 0.0355 | 0.34699
|  |  |  | 0.0356 | 0.34569
|  |  |  | 0.0357 | 0.34439
|  |  |  | 0.0358 | 0.3431
|  |  |  | 0.0359 | 0.34182
|  |  |  | 0.036 | 0.34054
|  |  |  | 0.0361 | 0.33927
|  |  |  | 0.0362 | 0.338
|  |  |  | 0.0363 | 0.33673
|  |  |  | 0.0364 | 0.33547
|  |  |  | 0.0365 | 0.33422
|  |  |  | 0.0366 | 0.33297
|  |  |  | 0.0367 | 0.33172
|  |  |  | 0.0368 | 0.33048
|  |  |  | 0.0369 | 0.32925
|  |  |  | 0.037 | 0.32802
|  |  |  | 0.0371 | 0.32679
|  |  |  | 0.0372 | 0.32557
|  |  |  | 0.0373 | 0.32435
|  |  |  | 0.0374 | 0.32314
|  |  |  | 0.0375 | 0.32193
|  |  |  | 0.0376 | 0.32073
|  |  |  | 0.0377 | 0.31953
|  |  |  | 0.0378 | 0.31834
|  |  |  | 0.0379 | 0.31715
|  |  |  | 0.038 | 0.31597
|  |  |  | 0.0381 | 0.31479
|  |  |  | 0.0382 | 0.31361
|  |  |  | 0.0383 | 0.31244
|  |  |  | 0.0384 | 0.31128
|  |  |  | 0.0385 | 0.31011
|  |  |  | 0.0386 | 0.30896
|  |  |  | 0.0387 | 0.30781
|  |  |  | 0.0388 | 0.30666
|  |  |  | 0.0389 | 0.30552
|  |  |  | 0.039 | 0.30438
|  |  |  | 0.0391 | 0.30324
|  |  |  | 0.0392 | 0.30211
|  |  |  | 0.0393 | 0.30099
|  |  |  | 0.0394 | 0.29987
|  |  |  | 0.0395 | 0.29875
|  |  |  | 0.0396 | 0.29764
|  |  |  | 0.0397 | 0.29653
|  |  |  | 0.0398 | 0.29543
|  |  |  | 0.0399 | 0.29433
|  |  |  | 0.04 | 0.29324
|  |  |  | 0.0401 | 0.29215
|  |  |  | 0.0402 | 0.29106
|  |  |  | 0.0403 | 0.28998
|  |  |  | 0.0404 | 0.2889
|  |  |  | 0.0405 | 0.28783
|  |  |  | 0.0406 | 0.28676
|  |  |  | 0.0407 | 0.2857
|  |  |  | 0.0408 | 0.28464
|  |  |  | 0.0409 | 0.28358
|  |  |  | 0.041 | 0.28253
|  |  |  | 0.0411 | 0.28148
|  |  |  | 0.0412 | 0.28044
|  |  |  | 0.0413 | 0.2794
|  |  |  | 0.0414 | 0.27837
|  |  |  | 0.0415 | 0.27734
|  |  |  | 0.0416 | 0.27631
|  |  |  | 0.0417 | 0.27529
|  |  |  | 0.0418 | 0.27427
|  |  |  | 0.0419 | 0.27326
|  |  |  | 0.042 | 0.27225
|  |  |  | 0.0421 | 0.27124
|  |  |  | 0.0422 | 0.27024
|  |  |  | 0.0423 | 0.26924
|  |  |  | 0.0424 | 0.26825
|  |  |  | 0.0425 | 0.26726
|  |  |  | 0.0426 | 0.26627
|  |  |  | 0.0427 | 0.26529
|  |  |  | 0.0428 | 0.26431
|  |  |  | 0.0429 | 0.26334
|  |  |  | 0.043 | 0.26237
|  |  |  | 0.0431 | 0.2614
|  |  |  | 0.0432 | 0.26044
|  |  |  | 0.0433 | 0.25949
|  |  |  | 0.0434 | 0.25853
|  |  |  | 0.0435 | 0.25758
|  |  |  | 0.0436 | 0.25663
|  |  |  | 0.0437 | 0.25569
|  |  |  | 0.0438 | 0.25475
|  |  |  | 0.0439 | 0.25382
|  |  |  | 0.044 | 0.25289
|  |  |  | 0.0441 | 0.25196
|  |  |  | 0.0442 | 0.25104
|  |  |  | 0.0443 | 0.25012
|  |  |  | 0.0444 | 0.2492
|  |  |  | 0.0445 | 0.24829
|  |  |  | 0.0446 | 0.24738
|  |  |  | 0.0447 | 0.24648
|  |  |  | 0.0448 | 0.24557
|  |  |  | 0.0449 | 0.24468
|  |  |  | 0.045 | 0.24378
|  |  |  | 0.0451 | 0.24289
|  |  |  | 0.0452 | 0.24201
|  |  |  | 0.0453 | 0.24112
|  |  |  | 0.0454 | 0.24024
|  |  |  | 0.0455 | 0.23937
|  |  |  | 0.0456 | 0.2385
|  |  |  | 0.0457 | 0.23763
|  |  |  | 0.0458 | 0.23676
|  |  |  | 0.0459 | 0.2359
|  |  |  | 0.046 | 0.23504
|  |  |  | 0.0461 | 0.23419
|  |  |  | 0.0462 | 0.23334
|  |  |  | 0.0463 | 0.23249
|  |  |  | 0.0464 | 0.23165
|  |  |  | 0.0465 | 0.23081
|  |  |  | 0.0466 | 0.22997
|  |  |  | 0.0467 | 0.22914
|  |  |  | 0.0468 | 0.22831
|  |  |  | 0.0469 | 0.22748
|  |  |  | 0.047 | 0.22666
|  |  |  | 0.0471 | 0.22584
|  |  |  | 0.0472 | 0.22502
|  |  |  | 0.0473 | 0.22421
|  |  |  | 0.0474 | 0.2234
|  |  |  | 0.0475 | 0.22259
|  |  |  | 0.0476 | 0.22179
|  |  |  | 0.0477 | 0.22099
|  |  |  | 0.0478 | 0.22019
|  |  |  | 0.0479 | 0.2194
|  |  |  | 0.048 | 0.21861
|  |  |  | 0.0481 | 0.21782
|  |  |  | 0.0482 | 0.21704
|  |  |  | 0.0483 | 0.21626
|  |  |  | 0.0484 | 0.21548
|  |  |  | 0.0485 | 0.21471
|  |  |  | 0.0486 | 0.21394
|  |  |  | 0.0487 | 0.21317
|  |  |  | 0.0488 | 0.21241
|  |  |  | 0.0489 | 0.21164
|  |  |  | 0.049 | 0.21089
|  |  |  | 0.0491 | 0.21013
|  |  |  | 0.0492 | 0.20938
|  |  |  | 0.0493 | 0.20863
|  |  |  | 0.0494 | 0.20789
|  |  |  | 0.0495 | 0.20714
|  |  |  | 0.0496 | 0.2064
|  |  |  | 0.0497 | 0.20567
|  |  |  | 0.0498 | 0.20493
|  |  |  | 0.0499 | 0.2042
|  |  |  | 0.05 | 0.20348

## Figure 11
Fig. 11. Output powers of wireless power transfer system deployed with different type of coupled coils against output DC current at 5 mm and 10 mm separation between transmitter and receiver coils. An approximate 1.51 W output power can be achieved for all types of coils at 5 mm separation, and 9 % less output power, 1.37 W, can be achieved at 10 mm separation.
X-Data1 | Y-Data1 | Y-Data2 | Y-Data3 | X-Data2 | Y-Data4 | Y-Data5 | Y-Data6
Output DC Current | Output Power (Wound Copper Coils at 5mm) | Output Power (Copper Tape Coils at 5mm) | Output Power (Printed Coils at 5mm) | Output DC Current | Output Power (Wound Copper Coils at 10mm) | Output Power (Copper Tape Coils at 10mm) | Output Power (Printed Coils at 10mm)
A | W | W | W | A | W | W | W
0.02784 | 0.154 | 0.1535 | 0.15349 | 0.02508 | 0.153 | 0.1532 | 0.15349
0.02948 | 0.162 | 0.1615 | 0.16124 | 0.02637 | 0.155 | 0.159 | 0.16124
0.03132 | 0.172 | 0.171 | 0.1702 | 0.02784 | 0.176 | 0.169 | 0.1702
0.03341 | 0.181 | 0.1805 | 0.18021 | 0.02948 | 0.189 | 0.18 | 0.18021
0.03579 | 0.192 | 0.1915 | 0.19148 | 0.03132 | 0.195 | 0.192 | 0.19148
0.03855 | 0.226 | 0.21 | 0.20424 | 0.03341 | 0.213 | 0.203 | 0.20424
0.04176 | 0.248 | 0.22 | 0.21883 | 0.03579 | 0.221 | 0.219 | 0.21883
0.04556 | 0.276 | 0.264 | 0.25566 | 0.03855 | 0.237 | 0.235 | 0.23566
0.05011 | 0.286 | 0.275 | 0.2753 | 0.04176 | 0.259 | 0.256 | 0.2553
0.07369 | 0.454 | 0.44 | 0.43766 | 0.04556 | 0.28 | 0.279 | 0.27851
0.07479 | 0.463 | 0.463 | 0.444 | 0.05011 | 0.32 | 0.31 | 0.30636
0.07593 | 0.468 | 0.468 | 0.45053 | 0.05568 | 0.36 | 0.34 | 0.3404
0.07709 | 0.471 | 0.471 | 0.45726 | 0.06264 | 0.385 | 0.383 | 0.38295
0.0783 | 0.475 | 0.475 | 0.46418 | 0.07159 | 0.438 | 0.437 | 0.43766
0.07954 | 0.481 | 0.481 | 0.47133 | 0.07263 | 0.445 | 0.445 | 0.444
0.08082 | 0.489 | 0.489 | 0.47869 | 0.07369 | 0.45 | 0.451 | 0.45053
0.08215 | 0.497 | 0.497 | 0.48629 | 0.07479 | 0.457 | 0.457 | 0.45726
0.08352 | 0.506 | 0.506 | 0.49413 | 0.07593 | 0.463 | 0.464 | 0.46418
0.08493 | 0.523 | 0.523 | 0.50223 | 0.07709 | 0.47 | 0.471 | 0.47133
0.0864 | 0.536 | 0.536 | 0.5106 | 0.07838 | 0.4775 | 0.479 | 0.47966
0.08791 | 0.541 | 0.541 | 0.51926 | 0.07954 | 0.479 | 0.48 | 0.48629
0.08948 | 0.543 | 0.543 | 0.52821 | 0.08082 | 0.491 | 0.492 | 0.49413
0.09111 | 0.558 | 0.558 | 0.53748 | 0.08215 | 0.5 | 0.501 | 0.50223
0.0928 | 0.57 | 0.57 | 0.54707 | 0.08352 | 0.51 | 0.515 | 0.5106
0.09455 | 0.579 | 0.579 | 0.55702 | 0.08485 | 0.515 | 0.516 | 0.5182
0.09637 | 0.588 | 0.588 | 0.56734 | 0.0864 | 0.525 | 0.527 | 0.52821
0.09826 | 0.595 | 0.595 | 0.57804 | 0.08774 | 0.532 | 0.533 | 0.53529
0.10022 | 0.601 | 0.601 | 0.58916 | 0.08894 | 0.54 | 0.541 | 0.54041
0.10227 | 0.615 | 0.615 | 0.60071 | 0.09018 | 0.541 | 0.543 | 0.54574
0.1044 | 0.627 | 0.627 | 0.61272 | 0.09431 | 0.565 | 0.564 | 0.56424
0.10662 | 0.638 | 0.638 | 0.62523 | 0.09556 | 0.568 | 0.568 | 0.56815
0.10894 | 0.651 | 0.651 | 0.63825 | 0.099 | 0.599 | 0.598 | 0.59785
0.11136 | 0.671 | 0.66 | 0.65183 | 0.10461 | 0.645 | 0.642 | 0.64085
0.11389 | 0.682 | 0.67 | 0.666 | 0.10662 | 0.655 | 0.654 | 0.65183
0.11654 | 0.703 | 0.69 | 0.6808 | 0.10849 | 0.661 | 0.66 | 0.66059
0.11931 | 0.725 | 0.7 | 0.69628 | 0.11334 | 0.674 | 0.674 | 0.67385
0.12222 | 0.745 | 0.72 | 0.71247 | 0.12005 | 0.709 | 0.705 | 0.70332
0.12528 | 0.763 | 0.75 | 0.72943 | 0.1452 | 0.83 | 0.829 | 0.82734
0.12849 | 0.781 | 0.76 | 0.74722 | 0.16126 | 0.93 | 0.925 | 0.92175
0.13187 | 0.8 | 0.78 | 0.7659 | 0.18018 | 1.04 | 1.035 | 1.0298
0.13544 | 0.82 | 0.8 | 0.78554 | 0.18453 | 1.059 | 1.045 | 1.0386
0.13906 | 0.839 | 0.81 | 0.80621 | 0.19116 | 1.075 | 1.07 | 1.07
0.14288 | 0.856 | 0.83 | 0.828 | 0.19703 | 1.095 | 1.092 | 1.0893
0.14829 | 0.879 | 0.879 | 0.84927 | 0.20344 | 1.14 | 1.135 | 1.1308
0.14892 | 0.898 | 0.88 | 0.87176 | 0.21337 | 1.17 | 1.165 | 1.1664
0.16687 | 0.97 | 0.96 | 0.95543 | 0.22098 | 1.2 | 1.185 | 1.1915
0.17262 | 1.011 | 0.99 | 0.98625 | 0.23505 | 1.22 | 1.215 | 1.2132
0.17879 | 1.03 | 1.02 | 1.0191 | 0.28661 | 1.325 | 1.32 | 1.3128
0.18541 | 1.08 | 1.06 | 1.0543 | 0.30242 | 1.345 | 1.34 | 1.339
0.19234 | 1.105 | 1.099 | 1.0919 | 0.33435 | 1.365 | 1.365 | 1.3638
0.20147 | 1.159 | 1.14 | 1.1324 | 0.3528 | 1.37 | 1.371 | 1.3666
0.20752 | 1.201 | 1.19 | 1.1735 | 0.36183 | 1.287 | 1.286 | 1.2778
0.20945 | 1.221 | 1.2 | 1.1834 | 0.41969 | 0.49 | 0.45 | 0.42978
0.21526 | 1.235 | 1.21 | 1.2078
0.22163 | 1.26 | 1.25 | 1.231
0.23373 | 1.291 | 1.28 | 1.2749
0.24066 | 1.32 | 1.31 | 1.3023
0.25148 | 1.345 | 1.34 | 1.3329
0.25577 | 1.359 | 1.35 | 1.3425
0.26347 | 1.378 | 1.37 | 1.3664
0.27458 | 1.41 | 1.408 | 1.403
0.28581 | 1.431 | 1.431 | 1.4235
0.29799 | 1.452 | 1.452 | 1.4457
0.31475 | 1.471 | 1.471 | 1.464
0.33594 | 1.499 | 1.499 | 1.4884
0.35169 | 1.506 | 1.506 | 1.5006
0.3715 | 1.513 | 1.513 | 1.5145
0.38733 | 1.51 | 1.51 | 1.5089
0.39021 | 1.507 | 1.507 | 1.5016
0.39574 | 1.467 | 1.467 | 1.4643
0.405 | 1.145 | 1.145 | 1.1464
0.415 | 0.87 | 0.87 | 0.8529
0.42 | 0.67 | 0.67 | 0.65

## Figure 12
Fig. 12. DC to DC efficiency at optimal output current against separation distance between different types of paired coils. The same trends of the effect of separation on DC to DC efficiency are shown on all types of coils.
X-Data | Y-Data1 | Y-Error1 | Y-Data2 | Y-Error2 | Y-Data3 | Y-Error3
Distance between Coupled Coils | DC to DC Efficiency (Wound Copper Coils) |  | DC to DC Efficiency (Copper Tape Coils) |  | DC to DC Efficiency (Printed Coils)
mm
5 | 0.52 | 0.01 | 0.51 | 0.01 | 0.37 | 0.015
6 | 0.51 | 0.008 | 0.49 | 0.008 | 0.365 | 0.008
7 | 0.5 | 0.01 | 0.48 | 0.01 | 0.35 | 0.012
8 | 0.48 | 0.014 | 0.47 | 0.014 | 0.335 | 0.018
9 | 0.47 | 0.016 | 0.45032 | 0.016 | 0.32 | 0.02
10 | 0.46 | 0.018 | 0.44 | 0.017 | 0.3 | 0.024
11 | 0.45 | 0.016 | 0.43 | 0.016 | 0.285 | 0.016
12 | 0.44 | 0.018 | 0.415 | 0.018 | 0.27 | 0.018
13 | 0.42 | 0.02 | 0.41 | 0.02 | 0.255 | 0.021
14 | 0.41 | 0.016 | 0.395 | 0.016 | 0.24 | 0.023
15 | 0.39 | 0.02 | 0.38 | 0.02 | 0.22 | 0.026
16 | 0.37 | 0.015 | 0.36 | 0.015 | 0.2 | 0.025
17 | 0.34 | 0.017 | 0.34 | 0.017 | 0.18 | 0.023
18 | 0.31 | 0.019 | 0.31 | 0.019 | 0.15 | 0.019
19 | 0.28 | 0.02 | 0.27 | 0.02 | 0.13 | 0.02
20 | 0.24 | 0.02 | 0.24 | 0.02 | 0.1 | 0.026

## Figure 13
Fig. 13. Maximum output power and DC to DC efficiency of WPT employed flexible coils with varying curvature of receiver coil at 5 mm center separation distance from transmitter coil. The maximum output power drops 33 % as a result of the deformation of the receiver coil.
X-Data1 | Y-Data1 | Y-Data2
Curvature of Receiver Coil | Maximum Output Power | DC to DC Efficiency
m-1 | W | %
8 | 1.5 | 0.367
9 | 1.484 | 0.363
10 | 1.44 | 0.356
11 | 1.372 | 0.346
12 | 1.29 | 0.333
13 | 1.195 | 0.315
14 | 1.114 | 0.306
15 | 1.04 | 0.297
16 | 1 | 0.294

## Figure 14
Fig. 14. DC to DC efficiency of the WPT system employing a deformed receiver coil under different curvature against the separation distance from the flat transmitter coil.
X-Data1 | Y-Data1 | Y-Data2 | Y-Data3 | Y-Data4 | Y-Data5
Distance between Coupled Coils | DC to DC Efficiency (at 8 m-1) | DC to DC Efficiency (at 10 m-1) | DC to DC Efficiency (at 12 m-1) | DC to DC Efficiency (at 14 m-1) | DC to DC Efficiency (at 16 m-1)
5 | 0.367 | 0.356 | 0.333 | 0.306 | 0.294
6 | 0.362 | 0.353 | 0.33 | 0.301 | 0.289
7 | 0.347 | 0.338 | 0.315 | 0.288 | 0.274
8 | 0.332 | 0.323 | 0.3 | 0.272 | 0.258
9 | 0.316 | 0.306 | 0.282 | 0.252 | 0.228
10 | 0.296 | 0.286 | 0.262 | 0.232 | 0.208
11 | 0.281 | 0.271 | 0.246 | 0.217 | 0.188
12 | 0.265 | 0.254 | 0.23 | 0.208 | 0.176
13 | 0.25 | 0.239 | 0.215 | 0.186 | 0.154
14 | 0.235 | 0.223 | 0.198 | 0.167 | 0.135
15 | 0.224 | 0.207 | 0.182 | 0.15 | 0.117
16 | 0.194 | 0.183 | 0.157 | 0.124 | 0.093
17 | 0.174 | 0.162 | 0.136 | 0.103 | 0.07
18 | 0.144 | 0.132 | 0.105 | 0.075 | 0.05
19 | 0.124 | 0.109 | 0.081 | 0.05 | 0.03
20 | 0.093 | 0.077 | 0.05 | 0.03 | 0.02