## Fish Data
Release Date/Time (BST) | Tag ID | Duration from Release to Darkness (h) | FL (mm) | Weight (g) | Orifice Openrational At Release (1 = Y) | Orifice Operational at PL4 Detection (1 = Y) | Duration From Release to Gate Closure (h) | A_Duration (h) | Censored (1 = N) | B_Duration_Per_27.8m (h) | C_Duration_Per_27.8m (h) | A_Tempfish (oC) | B_Tempfish (oC) | C_Tempfish (oC) | A_Qfish (m3 s-1) | B_Qfish (m3 s-1) | C_Qfish (m3 s-1) | A_Anglefish (o) | A_N% | Detection at PL4 (BST) | Detection at PL3 (BST) | Detection at PL2 (BST) | Detection at PL1 (BST) | Temp at Passage (oC) | Flow at Passage (m3 s-1) | Gate Angle at Passage (o) | Day at Passage (1 = Y) | Gate 1 Angle at Release (o) | Flow at Release (m3 s-1) | ETempAtPL4 (oC) | Duration from Release to PL4 (h) | Orifice Operational at Passage (1 = Y) | Number of Approaches to Gate 1 | A_Speed (m s-1) | B_Speed (m s-1) | C_Speed(m s-1)
2011-07-05 16:05 | 8A3AE40 | 5.2339 | 232 | 141 | 1 | 1 | 3.5333 | 4.7406 | 1 | [5 empty] | 0.073905 |  |  | 2.8109 | 90.53 | 2011-07-05 20:52 | 2011-07-06 01:36 |  |  |  | 0.071 | 16.1 | 0 | 4.3 | 0.073 | 16.908 | 4.7667 | 1 | 3 | 0.001629
2011-07-05 16:05 | 8A3AFD4 | 5.2339 | 225 | 132 | 1 | 1 | 3.5333 | 1.0439 | 1 | [5 empty] | 0.07119 |  |  | 15.9921 | 100 | 2011-07-06 01:03 | 2011-07-06 02:06 |  |  |  | 0.071 | 7.2 | 0 | 4.3 | 0.073 | 17.053 | 8.9667 | 1 | 5 | 0.0073976
2011-07-05 16:05 | A0FA3F2 | 5.2339 | 222 | 122 | 1 | 1 | 3.5333 | 4.2581 | 1 | [5 empty] | 0.074203 |  |  | 0.84219 | 89.45 | 2011-07-05 20:52 | 2011-07-06 01:07 |  |  |  | 0.072 | 22.3 | 0 | 4.3 | 0.073 | 15.362 | 4.7667 | 1 | 14 | 0.0018136
2011-07-05 16:05 | A0FA40C | 5.2339 | 291 | 264 | 1 | 1 | 3.5333 | 5.7719 | 1 | [5 empty] | 0.073387 |  |  | 3.8494 | 92.49 | 2011-07-05 20:52 | 2011-07-06 02:39 |  |  |  | 0.071 | 5.7 | 0 | 4.3 | 0.073 | 15.362 | 4.7833 | 1 | 5 | 0.0013379
2011-07-05 16:05 | A0FA43D | 5.2339 | 189 | 94 | 1 | 1 | 3.5333 | 4.6539 | 1 | [5 empty] | 0.073939 |  |  | 2.7559 | 91.76 | 2011-07-05 20:56 | 2011-07-06 01:35 |  |  |  | 0.071 | 17.6 | 0 | 4.3 | 0.073 | 14.262 | 4.8333 | 1 | 3 | 0.0016593
2011-07-05 16:05 | A0FA447 | 5.2339 | 178 | 76 | 1 | 1 | 3.5333 | 22.3428 | 1 | [5 empty] | 0.080367 |  |  | 3.6578 | 32.81 | 2011-07-05 19:24 | 2011-07-06 17:44 |  |  |  | 0.09 | 5.2333 | 1 | 4.3 | 0.073 | 14.403 | 3.3 | 0 | 16 | 0.00034562
2011-07-05 16:05 | A0FA455 | 5.2339 | 294 | 291 | 1 | 1 | 3.5333 | 4.1453 | 1 | [5 empty] | 0.074249 |  |  | 0.61004 | 90.76 | 2011-07-05 20:56 | 2011-07-06 01:05 |  |  |  | 0.072 | 20.7 | 0 | 4.3 | 0.073 | 14.732 | 4.8333 | 1 | 23 | 0.0018629
2011-07-05 16:05 | A0FA4B2 | 5.2339 | 292 | 305 | 1 | 1 | 3.5333 | 16.7911 | 1 | [5 empty] | 0.078562 |  |  | 2.6279 | 43.65 | 2011-07-05 20:43 | 2011-07-06 13:30 |  |  |  | 0.088 | 24.3667 | 1 | 4.3 | 0.073 | 10.829 | 4.6167 | 1 | 25 | 0.0004599
2011-07-05 16:05 | A0FA4DD | 5.2339 | 265 | 208 | 1 | 1 | 3.5333 | 8.6003 | 1 | [5 empty] | 0.073744 |  |  | 1.6634 | 44.19 | 2011-07-05 16:30 | 2011-07-06 01:06 |  |  |  | 0.072 | 20.7 | 0 | 4.3 | 0.073 | 13.194 | 0.41667 | 1 | 16 | 0.0008979
2011-07-06 15:00 | 7FB5093 | 6.3333 | 263 | 222 | 0 | 0 | 6.2333 | 1.4842 | 1 | [5 empty] | 0.091079 |  |  | 5.4221 | 0 | 2011-07-06 15:56 | 2011-07-06 17:26 |  |  |  | 0.09 | 4.7667 | 1 | 5.7 | 0.088 | 15.081 | 0.93333 | 0 | 3 | 0.0052031
2011-07-06 15:00 | 7FB5097 | 6.3333 | 180 | 70 | 0 | 0 | 6.2333 | 10.3336 | 1 |  |  | 15.5634 |  |  | 0.08956 |  |  | 4.1969 | 50.97 | 2011-07-06 16:15 | 2011-07-07 02:35 |  |  | 17.13 | 0.085 | 11.1 | 0 | 5.7 | 0.088 | 15.027 | 1.2333 | 0 | 6 | 0.00074729
2011-07-06 15:00 | 7FB509C | 6.3333 | 173 | 71 | 0 | 0 | 6.2333 | 12.2925 | 1 |  |  | 14.5425 |  |  | 0.089221 |  |  | 4.5739 | 51.42 | 2011-07-06 15:20 | 2011-07-07 03:38 |  |  | 16.82 | 0.083 | 5.7 | 0 | 5.7 | 0.088 | 15.023 | 0.33333 | 0 | 1 | 0.00062821
2011-07-06 15:00 | 7FB509E | 6.3333 | 198 | 107 | 0 | 0 | 6.2333 | 42.3083 | 1 |  |  | 16.3531 |  |  | 0.081157 |  |  | 3.9473 | 34.83 | 2011-07-06 15:49 | 2011-07-08 10:08 |  |  | 16.069 | 0.077 | 0 | 1 | 5.7 | 0.088 | 15.656 | 0.81667 | 1 | 2 | 0.00018252
2011-07-06 15:00 | 7FB50B4 | 6.3333 | 180 | 64 | 0 | 0 | 6.2333 | 11.1081 | 1 |  |  | 15.0523 |  |  | 0.089473 |  |  | 4.4189 | 50.75 | 2011-07-06 15:50 | 2011-07-07 02:57 |  |  | 17.021 | 0.085 | 7.6667 | 0 | 5.7 | 0.088 | 15.433 | 0.83333 | 0 | 10 | 0.00069519
2011-07-06 15:00 | 7FB50B6 | 6.3333 | 186 | 86 | 0 | 0 | 6.2333 | 9.1528 | 1 |  |  | 16.2362 |  |  | 0.08982 |  |  | 3.0897 | 49.73 | 2011-07-06 16:42 | 2011-07-07 01:51 |  |  | 16.751 | 0.086 | 23.3 | 0 | 5.7 | 0.088 | 15.081 | 1.7 | 0 | 2 | 0.0008437
2011-07-06 15:00 | 7FB50B8 | 6.3333 | 234 | 152 | 0 | 0 | 6.2333 | 36.6967 | 1 |  |  | 16.3821 |  |  | 0.08196 |  |  | 4.1367 | 39.35 | 2011-07-06 15:41 | 2011-07-08 04:23 |  |  | 16.108 | 0.076 | 4.3 | 0 | 5.7 | 0.088 | 15.567 | 0.68333 | 1 | 1 | 0.00021043
2011-07-06 15:00 | 7FB50BF | 6.3333 | 193 | 97 | 0 | 0 | 6.2333 | 9.9722 | 1 |  |  | 14.7938 |  |  | 0.089959 |  |  | 3.1696 | 44.98 | 2011-07-06 15:49 | 2011-07-07 01:48 |  |  | 16.615 | 0.086 | 23.8 | 0 | 5.7 | 0.088 | 16.711 | 0.81667 | 0 | 4 | 0.00077437
2011-07-06 15:00 | 7FB50C0 | 6.3333 | 176 | 68 | 0 | 0 | 6.2333 | 10.3044 | 1 |  |  | 14.8636 |  |  | 0.08983 |  |  | 3.7824 | 46.76 | 2011-07-06 15:49 | 2011-07-07 02:08 |  |  | 17.121 | 0.0855 | 19.1 | 0 | 5.7 | 0.088 | 16.793 | 0.81667 | 0 | 8 | 0.00074941
2011-07-06 15:00 | 7FB50C3 | 6.3333 | 230 | 145 | 0 | 0 | 6.2333 | 11.9525 | 1 |  |  | 16.1354 |  |  | 0.088587 |  |  | 4.5195 | 60.03 | 2011-07-06 16:32 | 2011-07-07 04:29 |  |  | 16.553 | 0.082 | 5.2333 | 0 | 5.7 | 0.088 | 16.711 | 1.5167 | 0 | 14 | 0.00064608
2011-07-06 15:00 | 7FB5AFB | 6.3333 | 195 | 86 | 0 | 0 | 6.2333 | 10.7392 | 1 |  |  | 14.9568 |  |  | 0.089635 |  |  | 4.2424 | 48.91 | 2011-07-06 15:49 | 2011-07-07 02:34 |  |  | 17.13 | 0.085 | 11.6 | 0 | 5.7 | 0.088 | 16.711 | 0.81667 | 0 | 19 | 0.00071907
2011-07-06 15:00 | 9E0803C | 6.3333 | 242 | 176 | 0 | 0 | 6.2333 | 11.7747 | 1 |  |  | 14.3476 |  |  | 0.089473 |  |  | 4.512 | 48.8 | 2011-07-06 15:17 | 2011-07-07 03:03 |  |  | 16.956 | 0.085 | 6.7 | 0 | 5.7 | 0.088 | 17.724 | 0.26667 | 0 | 3 | 0.00065583
2011-07-06 15:00 | A0FA363 | 6.3333 | 262 | 218 | 0 | 0 | 6.2333 | 12.1217 | 1 |  |  | 15.3414 |  |  | 0.088923 |  |  | 4.5482 | 55.71 | 2011-07-06 15:57 | 2011-07-07 04:04 |  |  | 16.683 | 0.084 | 4.7667 | 0 | 5.7 | 0.088 | 17.724 | 0.93333 | 0 | 14 | 0.00063706
2011-07-06 15:00 | A0FA471 | 6.3333 | 190 | 90 | 0 | 0 | 6.2333 | 9.7869 | 1 |  |  | 16.2922 |  |  | 0.089534 |  |  | 4.0747 | 52.98 | 2011-07-06 16:42 | 2011-07-07 02:29 |  |  | 17.16 | 0.085 | 12.6 | 0 | 5.7 | 0.088 | 15.036 | 1.7 | 0 | 8 | 0.00078903
2011-07-06 15:00 | A0FA4BA | 6.3333 | 224 | 130 | 0 | 0 | 6.2333 | 80.0814 | 1 |  |  | 16.5725 |  |  | 0.079011 |  |  | 3.8416 | 31.45 | 2011-07-06 16:12 | 2011-07-10 00:17 |  |  | 16.783 | 0.104 | 0 | 0 | 5.7 | 0.088 | 15.322 | 1.2 | 1 | 154 | 9.643e-05
2011-07-21 14:45 | A0FA361 | 6.3 | 220 | 133 | 0 | 0 | 6.4833 | 20.1331 | 1 |  |  | 15.341 |  |  | 0.12446 |  |  | 5.4 | 39.4 | 2011-07-21 14:50 | 2011-07-22 10:58 |  |  | 16.349 | 0.116 | 0 | 1 | 12.6 | 0.121 | 17.724 | 0.083333 | 0 | 44 | 0.00038356
2011-07-21 14:45 | A0FA388 | 6.3 | 288 | 294 | 0 | 0 | 6.4833 | 12.7267 | 1 |  |  | 15.6966 |  |  | 0.12653 |  |  | 5.8355 | 58.32 | 2011-07-21 15:44 | 2011-07-22 04:28 |  |  | 14.597 | 0.125 | 6.2 | 0 | 12.6 | 0.121 | 18.11 | 0.98333 | 0 | 19 | 0.00060677
2011-07-21 14:45 | A0FA391 | 6.3 | 180 | 81 | 0 | 0 | 6.4833 | 155.4353 | 1 |  |  | 14.9408 |  |  | 0.097066 |  |  | 4.5826 | 36.11 | 2011-07-21 17:20 | 2011-07-28 04:46 |  |  | 15.299 | 0.091 | 0 | 0 | 12.6 | 0.121 | 18.11 | 2.5667 | 0 | 68 | 4.9681e-05
2011-07-21 14:45 | A0FA3C9 | 6.3 | 342 | 484 | 0 | 0 | 6.4833 | 10.7881 | 1 |  |  | 15.8682 |  |  | 0.12624 |  |  | 4.3073 | 42.04 | 2011-07-21 14:47 | 2011-07-22 01:34 |  |  | 15.616 | 0.127 | 21.2333 | 0 | 12.6 | 0.121 | 15.201 | 0.033333 | 0 | 53 | 0.00071581
2011-07-21 14:45 | A0FA3FC | 6.3 | 177 | 73 | 0 | 0 | 6.4833 | 53.7017 | 1 |  |  | 15.4204 |  |  | 0.11025 |  |  | 4.955 | 34.7 | 2011-07-21 18:02 | 2011-07-23 23:45 |  |  | 14.227 | 0.097 | 0 | 0 | 12.6 | 0.121 | 15.362 | 3.2833 | 0 | 43 | 0.0001438
2011-07-21 14:45 | A0FA42D | 6.3 | 243 | 186 | 0 | 0 | 6.4833 | 2.7897 | 1 |  |  | 15.3316 |  |  | 0.12342 |  |  | 7.1784 | 0 | 2011-07-21 15:08 | 2011-07-21 17:55 |  |  | 15.547 | 0.125 | 6.7 | 1 | 12.6 | 0.121 | 15.7475 | 0.38333 | 0 | 2 | 0.0027681
2011-07-21 14:45 | A0FA42F | 6.3 | 261 | 215 | 0 | 0 | 6.4833 | 1.7217 | 1 |  |  | 15.1824 |  |  | 0.12259 |  |  | 8.1116 | 0 | 2011-07-21 14:53 | 2011-07-21 16:36 |  |  | 15.361 | 0.124 | 7.2 | 1 | 12.6 | 0.121 | 14.281 | 0.13333 | 0 | 10 | 0.0044853
2011-07-21 14:45 | A0FA43F | 6.3 | 218 | 130 | 0 | 0 | 6.4833 | 5.0294 | 1 |  |  | 16.2349 |  |  | 0.1277 |  |  | 4.1787 | 100 | 2011-07-21 21:21 | 2011-07-22 02:23 |  |  | 14.938 | 0.127 | 16.6 | 0 | 12.6 | 0.121 | 13.951 | 6.6 | 0 | 4 | 0.0015354
2011-07-21 14:45 | A0FA440 | 6.3 | 213 | 124 | 0 | 0 | 6.4833 | 6.2325 | 1 |  |  | 15.5104 |  |  | 0.1253 |  |  | 6.4053 | 5.35 | 2011-07-21 15:08 | 2011-07-21 21:22 |  |  | 15.548 | 0.128 | 1.8667 | 0 | 12.6 | 0.121 | 14.284 | 0.38333 | 0 | 2 | 0.001239
2011-07-21 14:45 | A0FA472 | 6.3 | 179 | 79 | 0 | 0 | 6.4833 | 1.3942 | 1 |  |  | 15.5219 |  |  | 0.12431 |  |  | 6.3905 | 0 | 2011-07-21 16:55 | 2011-07-21 18:18 |  |  | 15.598 | 0.125 | 6.7 | 1 | 12.6 | 0.121 | 14.524 | 2.15 | 0 | 9 | 0.005539
2011-07-21 14:45 | A0FA478 | 6.3 | 190 | 84 | 0 | 0 | 6.4833 | 3.47 | 1 |  |  | 15.3356 |  |  | 0.12338 |  |  | 7.3615 | 0 | 2011-07-21 14:50 | 2011-07-21 18:18 |  |  | 15.598 | 0.125 | 6.7 | 1 | 12.6 | 0.121 | 14.218 | 0.083333 | 0 | 6 | 0.0022254
2011-07-21 14:45 | A0FA498 | 6.3 | 187 | 81 | 0 | 0 | 6.4833 | 21.2058 | 1 |  |  | 15.6153 |  |  | 0.12256 |  |  | 5.2309 | 37.42 | 2011-07-21 17:48 | 2011-07-22 15:01 |  |  | 16.049 | 0.112 | 16.1 | 1 | 12.6 | 0.121 | 15.478 | 3.05 | 0 | 58 | 0.00036416
2011-07-21 14:45 | A0FA4C2 | 6.3 | 183 | 81 | 0 | 0 | 6.4833 | 7.3567 | 1 |  |  | 16.0847 |  |  | 0.12761 |  |  | 4.117 | 68.55 | 2011-07-21 18:44 | 2011-07-22 02:05 |  |  | 15.003 | 0.125 | 21.7667 | 0 | 12.6 | 0.121 | 15.461 | 3.9667 | 0 | 15 | 0.0010497
2011-07-21 14:45 | A0FA4C3 | 6.3 | 167 | 64 | 0 | 0 | 6.4833 | 5.5264 | 1 |  |  | 16.0991 |  |  | 0.12761 |  |  | 5.1886 | 100 | 2011-07-21 21:30 | 2011-07-22 03:01 |  |  | 14.855 | 0.127 | 10.1 | 0 | 12.6 | 0.121 | 15.398 | 6.7333 | 0 | 3 | 0.0013973
2011-07-22 17:10 | A0FA37A | 3.8667 | 211 | 121 | 1 | 1 | 4.8333 | 3.9978 | 1 |  |  | 16.8488 |  |  | 0.11 |  |  | 4.6028 | 6.25 | 2011-07-22 17:17 | 2011-07-22 21:17 |  |  | 16.598 | 0.11 | 4.2667 | 0 | 5.7 | 0.11 | 17.395 | 0.1 | 1 | 4 | 0.0019316
2011-07-22 17:10 | A0FA3CA | 3.8667 | 188 | 82 | 1 | 1 | 4.8333 | 1.9878 | 1 |  |  | 16.8139 |  |  | 0.11 |  |  | 4.295 | 14.29 | 2011-07-22 19:20 | 2011-07-22 21:19 |  |  | 16.572 | 0.11 | 4.7667 | 0 | 5.7 | 0.11 | 14.848 | 2.15 | 1 | 4 | 0.0038849
2011-07-22 17:10 | A0FA41C | 3.8667 | 214 | 126 | 1 | 1 | 4.8333 | 3.6836 | 1 |  |  | 16.8602 |  |  | 0.11 |  |  | 4.568 | 4.52 | 2011-07-22 17:30 | 2011-07-22 21:11 |  |  | 16.63 | 0.11 | 4.3 | 0 | 5.7 | 0.11 | 14.137 | 0.33333 | 1 | 6 | 0.0020964
2011-07-22 17:10 | A0FA431 | 3.8667 | 247 | 182 | 1 | 1 | 4.8333 | 3.6258 | 1 |  |  | 16.8612 |  |  | 0.11 |  |  | 4.5546 | 4.59 | 2011-07-22 17:34 | 2011-07-22 21:11 |  |  | 16.63 | 0.11 | 4.3 | 0 | 5.7 | 0.11 | 13.756 | 0.38333 | 1 | 13 | 0.0021298
2011-07-22 17:10 | A0FA457 | 3.8667 | 228 | 153 | 1 | 1 | 4.8333 | 2.8908 | 1 |  |  | 16.8553 |  |  | 0.11 |  |  | 4.4098 | 8.67 | 2011-07-22 18:23 | 2011-07-22 21:17 |  |  | 16.598 | 0.11 | 4.2667 | 0 | 5.7 | 0.11 | 14.192 | 1.2167 | 1 | 6 | 0.0026713
2011-07-22 17:10 | A0FA47E | 3.8667 | 232 | 162 | 1 | 1 | 4.8333 | 5.8517 | 1 |  |  | 16.4586 |  |  | 0.10693 |  |  | 2.8373 | 98.29 | 2011-07-22 20:55 | 2011-07-23 02:46 |  |  | 15.398 | 0.104 | 22.8 | 0 | 5.7 | 0.11 | 14.176 | 3.75 | 1 | 8 | 0.0013197
2011-07-22 17:10 | A0FA486 | 3.8667 | 166 | 60 | 1 | 1 | 4.8333 | 0.27528 | 1 |  |  | 16.6517 |  |  | 0.11 |  |  | 4.3 | 75 | 2011-07-22 20:57 | 2011-07-22 21:14 |  |  | 16.598 | 0.11 | 4.3 | 0 | 5.7 | 0.11 | 14.176 | 3.7833 | 1 | 3 | 0.028052
2011-07-22 17:10 | A0FA4AD | 3.8667 | 224 | 152 | 1 | 1 | 4.8333 | 2.6953 | 1 |  |  | 16.8711 |  |  | 0.11 |  |  | 4.4237 | 2.47 | 2011-07-22 18:23 | 2011-07-22 21:05 |  |  | 16.654 | 0.11 | 4.3 | 0 | 5.7 | 0.11 | 14.993 | 1.2167 | 1 | 5 | 0.0028651
2011-07-22 17:10 | A0FA4AF | 3.8667 | 245 | 201 | 1 | 1 | 4.8333 | 0.18167 | 1 |  |  | 16.7994 |  |  | 0.11 |  |  | 5.6576 | 0 | 2011-07-22 17:30 | 2011-07-22 17:41 |  |  | 16.816 | 0.11 | 5.7 | 1 | 5.7 | 0.11 | 15.25 | 0.33333 | 1 | 2 | 0.042508
2011-07-22 17:10 | A0FA4B3 | 3.8667 | 202 | 103 | 1 | 1 | 4.8333 | 1.6894 | 1 |  |  | 16.8155 |  |  | 0.11 |  |  | 4.295 | 10.89 | 2011-07-22 19:31 | 2011-07-22 21:13 |  |  | 16.63 | 0.11 | 4.3 | 0 | 5.7 | 0.11 | 15.217 | 2.35 | 1 | 7 | 0.0045709
2011-07-22 17:10 | A0FA4BF | 3.8667 | 177 | 78 | 1 | 1 | 4.8333 | 6.0025 | 1 |  |  | 16.4264 |  |  | 0.10681 |  |  | 3.3824 | 98.89 | 2011-07-22 20:58 | 2011-07-23 02:58 |  |  | 15.461 | 0.103 | 20.1667 | 0 | 5.7 | 0.11 | 15.261 | 3.7833 | 1 | 9 | 0.0012865
2011-07-22 17:10 | A0FA4D5 | 3.8667 | 178 | 70 | 1 | 1 | 4.8333 | 2.4222 | 1 |  |  | 16.8465 |  |  | 0.11 |  |  | 4.3545 | 8.28 | 2011-07-22 18:48 | 2011-07-22 21:14 |  |  | 16.598 | 0.11 | 4.3 | 0 | 5.7 | 0.11 | 13.293 | 1.6333 | 1 | 3 | 0.0031881
2011-07-29 13:25 | 6CAAF97 | 7.4333 | 180 | 78 | 0 | 0 | 3.554 | 7.6722 | 1 |  |  | 17.5106 |  |  | 0.080324 |  |  | 5.5744 | 9.98 | 2011-07-29 13:56 | 2011-07-29 21:36 |  |  | 16.716 | 0.081 | 18.1 | 0 | 10 | 0.081 | 15.548 | 0.5 | 0 | 6 | 0.0010065
2011-07-29 13:25 | 7FB5099 | 7.4333 | 182 | 82 | 0 | 0 | 3.554 | 82.4897 | 1 |  |  | 16.3112 |  |  | 0.076683 |  |  | 4.4411 | 36.26 | 2011-07-29 15:03 | 2011-08-02 01:32 |  |  | 17.047 | 0.069 | 3.7333 | 0 | 10 | 0.081 | 15.023 | 1.6167 | 1 | 13 | 9.3614e-05
2011-07-29 13:25 | 7FB50A3 | 7.4333 | 241 | 193 | 0 | 0 | 3.5539 | 4.3861 | 1 |  |  | 18.1484 |  |  | 0.080352 |  |  | 1.4857 | 7.22 | 2011-07-29 16:46 | 2011-07-29 21:09 |  |  | 17.262 | 0.081 | 23.8 | 0 | 10 | 0.081 | 15.541 | 3.35 | 0 | 10 | 0.0017606
2011-07-29 13:25 | 7FB50B0 | 7.4333 | 234 | 169 | 0 | 0 | 3.5539 | 7.2642 | 1 |  |  | 17.5436 |  |  | 0.080281 |  |  | 4.5924 | 4.36 | 2011-07-29 13:53 | 2011-07-29 21:09 |  |  | 17.262 | 0.081 | 23.8 | 0 | 10 | 0.081 | 15.152 | 0.46667 | 0 | 35 | 0.0010631
2011-07-29 13:25 | 7FB50BA | 7.4333 | 211 | 121 | 0 | 0 | 3.554 | 39.6269 | 1 |  |  | 15.9295 |  |  | 0.079847 |  |  | 4.7403 | 42.14 | 2011-07-29 13:53 | 2011-07-31 05:30 |  |  | 13.657 | 0.076 | 0 | 1 | 10 | 0.081 | 15.49 | 0.45 | 1 | 14 | 0.00019487
2011-07-29 13:25 | 7FB50DB | 7.4333 | 260 | 210 | 0 | 0 | 3.554 | 5.1089 | 1 |  |  | 17.9586 |  |  | 0.080443 |  |  | 3.9684 | 20.26 | 2011-07-29 16:46 | 2011-07-29 21:53 |  |  | 16.607 | 0.081 | 13.1 | 0 | 10 | 0.081 | 16.914 | 3.35 | 0 | 4 | 0.0015115
2011-07-29 13:25 | A0FA3AE | 7.4333 | 177 | 79 | 0 | 0 | 3.5541 | 13.8464 | 1 |  |  | 16.7251 |  |  | 0.080415 |  |  | 5.9163 | 49.82 | 2011-07-29 13:53 | 2011-07-30 03:44 |  |  | 15.131 | 0.08 | 4.7667 | 0 | 10 | 0.081 | 14.847 | 0.46667 | 0 | 33 | 0.00055771
2011-07-29 13:25 | A0FA40B | 7.4333 | 256 | 205 | 0 | 0 | 3.5542 | 0.75472 | 1 |  |  | 16.3977 |  |  | 0.080333 |  |  | 9.8667 | 0 | 2011-07-29 13:53 | 2011-07-29 14:39 |  |  | 16.525 | 0.08 | 10 | 1 | 10 | 0.081 | 14.938 | 0.46667 | 0 | 6 | 0.010232
2011-07-29 13:25 | A0FA48E | 7.4333 | 226 | 146 | 0 | 0 | 3.5541 | 7.4611 | 1 |  |  | 17.5574 |  |  | 0.080362 |  |  | 5.6405 | 14.77 | 2011-07-29 14:29 | 2011-07-29 21:57 |  |  | 16.58 | 0.081 | 12.1 | 0 | 10 | 0.081 | 13.679 | 1.0667 | 0 | 11 | 0.001035
2011-07-29 13:25 | A0FA492 | 7.4333 | 227 | 154 | 0 | 0 | 3.5542 | 7.2678 | 1 |  |  | 17.5436 |  |  | 0.080281 |  |  | 4.5924 | 4.36 | 2011-07-29 13:53 | 2011-07-29 21:09 |  |  | 17.262 | 0.081 | 23.8 | 0 | 10 | 0.081 | 15.49 | 0.46667 | 0 | 10 | 0.0010625
2011-08-01 15:35 | A0FA377 | 5.1833 | 162 | 58 | 1 | 1 | 2.676 | 4.6647 | 1 |  |  | 16.6287 |  |  | 0.068184 |  |  | 3.09 | 83.57 | 2011-08-02 01:22 | 2011-08-02 06:02 |  |  | 16.397 | 0.067 | 2.8 | 1 | 4.2 | 0.07 | 17.108 | 9.7667 | 1 | 18 | 0.0016555
2011-08-01 15:35 | A0FA39F | 5.1833 | 178 | 69 | 1 | 1 | 2.6768 | 8.1997 | 1 |  |  | 18.7232 |  |  | 0.070387 |  |  | 3.2096 | 40.04 | 2011-08-01 15:50 | 2011-08-02 00:02 |  |  | 17.686 | 0.071 | 14.5 | 0 | 4.2 | 0.07 | 14.847 | 0.25 | 1 | 12 | 0.00094177
2011-08-01 15:35 | A0FA3DD | 5.1833 | 302 | 294 | 1 | 1 | 2.6762 | 1.7628 | 1 |  |  | 17.9454 |  |  | 0.069857 |  |  | 3.88 | 0 | 2011-08-01 15:42 | 2011-08-01 17:28 |  |  | 18.098 | 0.07 | 3.7333 | 1 | 4.2 | 0.07 | 14.848 | 0.11667 | 1 | 19 | 0.0043807
2011-08-01 15:35 | A0FA3FD | 5.1833 | 240 | 142 | 1 | 1 | 2.6761 | 20.4672 | 1 |  |  | 17.5974 |  |  | 0.069068 |  |  | 3.173 | 41.53 | 2011-08-01 15:44 | 2011-08-02 12:12 |  |  | 16.935 | 0.069 | 19.5 | 1 | 4.2 | 0.07 | 16.06 | 0.13333 | 1 | 36 | 0.0003773
2011-08-01 15:35 | A0FA404 | 5.1833 | 310 | 390 | 1 | 1 | 2.6766 | 9.6497 | 1 |  |  | 18.5266 |  |  | 0.070415 |  |  | 3.7811 | 47.5 | 2011-08-01 15:41 | 2011-08-02 01:20 |  |  | 17.108 | 0.07 | 4.2 | 0 | 4.2 | 0.07 | 15.749 | 0.1 | 1 | 14 | 0.00080025
2011-08-01 15:35 | A0FA445 | 5.1833 | 198 | 90 | 1 | 1 | 2.6761 | 20.8128 | 1 |  |  | 17.5881 |  |  | 0.069068 |  |  | 3.3554 | 40.83 | 2011-08-01 15:41 | 2011-08-02 12:30 |  |  | 17.065 | 0.069 | 12 | 1 | 4.2 | 0.07 | 13.877 | 0.1 | 1 | 13 | 0.00037103
2011-08-01 15:35 | A0FA446 | 5.1833 | 210 | 109 | 1 | 1 | 2.6763 | 26.4017 | 1 |  |  | 17.6683 |  |  | 0.06892 |  |  | 3.6179 | 32.2 | 2011-08-01 15:43 | 2011-08-02 18:08 |  |  | 18.688 | 0.069 | 4.2 | 1 | 4.2 | 0.07 | 14.9785 | 0.13333 | 1 | 9 | 0.00029249
2011-08-01 15:35 | A0FA475 | 5.1833 | 187 | 80 | 1 | 1 | 2.6765 | 8.0392 | 1 |  |  | 18.7403 |  |  | 0.070408 |  |  | 3.3106 | 42.12 | 2011-08-01 16:07 | 2011-08-02 00:09 |  |  | 17.611 | 0.071 | 12 | 0 | 4.2 | 0.07 | 14.1955 | 0.51667 | 1 | 8 | 0.00096057
2011-08-01 15:35 | A0FA4BE | 5.1833 | 288 | 277 | 1 | 1 | 2.6763 | 20.0456 | 1 |  |  | 17.6047 |  |  | 0.069062 |  |  | 2.9071 | 42.39 | 2011-08-01 15:53 | 2011-08-02 11:55 |  |  | 17.064 | 0.069 | 25.2 | 1 | 4.2 | 0.07 | 15.4145 | 0.28333 | 1 | 10 | 0.00038523
2011-08-01 15:35 | A0FA4C6 | 5.1833 | 224 | 142 | 1 | 1 | 2.6769 | 0.70222 | 1 |  |  | 17.8433 |  |  | 0.07 |  |  | 3.9333 | 0 | 2011-08-01 15:45 | 2011-08-01 16:27 |  |  | 17.928 | 0.07 | 4.2 | 1 | 4.2 | 0.07 | 13.165 | 0.15 | 1 | 2 | 0.010997
2011-08-01 15:35 | A0FA4D4 | 5.1833 | 188 | 76 | 1 | 1 | 2.6762 | 10.9106 | 1 |  |  | 18.3357 |  |  | 0.07025 |  |  | 3.7485 | 53.98 | 2011-08-01 15:44 | 2011-08-02 02:39 |  |  | 16.714 | 0.069 | 2.8 | 0 | 4.2 | 0.07 | 13.194 | 0.15 | 1 | 9 | 0.00070778
2011-08-01 15:35 | A0FA3A2 | 5.1833 | 300 | 319 | 1 | 1 | 2.6769 | 8.0292 | 1 |  |  | 18.7429 |  |  | 0.070393 |  |  | 3.1687 | 40.66 | 2011-08-01 15:59 | 2011-08-02 00:01 |  |  | 17.686 | 0.071 | 14.5 | 0 | 4.2 | 0.07 | 14.897 | 0.4 | 1 | 14 | 0.00096177
2011-08-02 14:00 | A0FA4A1 | 6.7333 | 485 | 1041 | 1 | 1 | 5.3291 | 4.0042 | 1 |  |  | 18.31 |  |  | 0.067938 |  |  | 3.8442 | 0 | 2011-08-02 14:07 | 2011-08-02 18:07 |  |  | 18.688 | 0.069 | 4.2 | 1 | 4.2 | 0.069 | 15.474 | 0.11667 | 1 | 52 | 0.0019285
2011-08-02 14:00 | A0FA4AE | 6.7333 | 487 | 1442 | 1 | 1 | 5.3292 | 11.5472 | 1 |  |  | 18.7058 |  |  | 0.06887 |  |  | 3.5529 | 43.93 | 2011-08-02 14:15 | 2011-08-03 01:48 |  |  | 17.982 | 0.069 | 4.7 | 0 | 4.2 | 0.069 | 15.1635 | 0.25 | 1 | 28 | 0.00066875
2011-08-02 15:05 | A0FA35E | 5.65 | 170 | 62 | 1 | 1 | 4.2474 | 2.3575 | 1 |  |  | 18.5529 |  |  | 0.068266 |  |  | 3.7433 | 0 | 2011-08-02 15:32 | 2011-08-02 17:54 |  |  | 18.674 | 0.069 | 3.7333 | 1 | 4.2 | 0.067 | 17.748 | 0.45 | 1 | 4 | 0.0032756
2011-08-02 15:05 | A0FA385 | 5.65 | 164 | 48 | 1 | 1 | 4.2475 | 1.9106 | 1 |  |  | 18.5551 |  |  | 0.068307 |  |  | 3.7129 | 0 | 2011-08-02 15:42 | 2011-08-02 17:37 |  |  | 18.699 | 0.069 | 3.7333 | 1 | 4.2 | 0.067 | 18.312 | 0.61667 | 1 | 2 | 0.0040419
2011-08-02 15:05 | A0FA393 | 5.65 | 266 | 227 | 1 | 1 | 4.2463 | 2.5322 | 1 |  |  | 18.5499 |  |  | 0.06824 |  |  | 3.7425 | 0 | 2011-08-02 15:28 | 2011-08-02 18:00 |  |  | 18.691 | 0.069 | 3.2667 | 1 | 4.2 | 0.067 | 18.216 | 0.38333 | 1 | 3 | 0.0030496
2011-08-02 15:05 | A0FA3A7 | 5.65 | 221 | 107 | 1 | 1 | 4.2469 | 2.1133 | 1 |  |  | 18.4521 |  |  | 0.067736 |  |  | 3.7039 | 0 | 2011-08-02 15:13 | 2011-08-02 17:20 |  |  | 18.7 | 0.069 | 4.2 | 1 | 4.2 | 0.067 | 14.81 | 0.13333 | 1 | 3 | 0.003654
2011-08-02 15:05 | A0FA3D5 | 5.65 | 265 | 242 | 1 | 1 | 4.2462 | 13.4375 | 1 |  |  | 18.5415 |  |  | 0.068922 |  |  | 3.4645 | 61.54 | 2011-08-02 15:33 | 2011-08-03 04:59 |  |  | 17.498 | 0.068 | 3.2667 | 0 | 4.2 | 0.067 | 14.625 | 0.46667 | 1 | 29 | 0.00057468
2011-08-02 15:05 | A0FA407 | 5.65 | 187 | 72 | 1 | 1 | 4.2472 | 8.8933 | 1 |  |  | 18.7876 |  |  | 0.069309 |  |  | 3.4848 | 66.1 | 2011-08-02 17:43 | 2011-08-03 02:36 |  |  | 17.788 | 0.069 | 4.2 | 0 | 4.2 | 0.067 | 15.362 | 2.6167 | 1 | 12 | 0.00086832
2011-08-02 15:05 | A0FA44D | 5.65 | 179 | 73 | 1 | 1 | 4.2473 | 2.8992 | 1 |  |  | 18.539 |  |  | 0.068181 |  |  | 3.7253 | 0 | 2011-08-02 15:20 | 2011-08-02 18:14 |  |  | 18.683 | 0.069 | 3.2667 | 1 | 4.2 | 0.067 | 15.148 | 0.23333 | 1 | 10 | 0.0026636
2011-08-02 15:05 | A0FA484 | 5.65 | 178 | 74 | 1 | 1 | 4.2477 | 12.9161 | 1 |  |  | 18.5919 |  |  | 0.068928 |  |  | 3.4892 | 58.45 | 2011-08-02 15:22 | 2011-08-03 04:17 |  |  | 17.562 | 0.068 | 3.2667 | 0 | 4.2 | 0.067 | 13.569 | 0.26667 | 1 | 29 | 0.00059788
2011-08-02 15:05 | A0FA493 | 5.65 | 250 | 180 | 1 | 1 | 4.2459 | 2.3617 | 1 |  |  | 18.5713 |  |  | 0.068387 |  |  | 3.7333 | 0 | 2011-08-02 15:39 | 2011-08-02 18:00 |  |  | 18.691 | 0.069 | 3.2667 | 1 | 4.2 | 0.067 | 15.364 | 0.55 | 1 | 8 | 0.0032698
2011-08-02 15:05 | A0FA4C4 | 5.65 | 182 | 78 | 1 | 1 | 4.2461 | 2.8697 | 1 |  |  | 18.5473 |  |  | 0.068224 |  |  | 3.7279 | 0 | 2011-08-02 15:22 | 2011-08-02 18:15 |  |  | 18.683 | 0.069 | 3.7333 | 1 | 4.2 | 0.067 | 15.3555 | 0.28333 | 1 | 4 | 0.0026909
2011-08-02 15:05 | A0FA4D3 | 5.65 | 370 | 503 | 1 | 1 | 4.2464 | 2.9233 | 1 |  |  | 18.5156 |  |  | 0.068066 |  |  | 3.728 | 0 | 2011-08-02 15:12 | 2011-08-02 18:08 |  |  | 18.688 | 0.069 | 4.2 | 1 | 4.2 | 0.067 | 13.216 | 0.11667 | 1 | 13 | 0.0026416
2011-08-19 14:50 | 7FB50B2 | 5.35 | 206 | 110 | 0 | 0 | 2.2652 | 9.5125 | 1 |  |  | 16.0906 |  |  | 0.079946 |  |  | 3.3292 | 53.24 | 2011-08-19 15:43 | 2011-08-20 01:14 |  |  | 15.093 | 0.079 | 17.6 | 0 | 5.9437 | 0.079 | 15.497 | 0.88333 | 0 | 20 | 0.0008118
2011-08-19 14:50 | 8A3AEA8 | 5.35 | 208 | 106 | 0 | 0 | 2.2654 | 1.4208 | 1 |  |  | 15.0392 |  |  | 0.079 |  |  | 4.3833 | 0 | 2011-08-19 15:32 | 2011-08-19 16:57 |  |  | 15.201 | 0.079 | 4.3 | 1 | 5.9437 | 0.079 | 16.928 | 0.68333 | 0 | 1 | 0.005435
2011-08-19 14:50 | 8A3AEB1 | 5.35 | 166 | 59 | 0 | 0 | 2.265 | 13.5572 | 1 |  |  | 15.6818 |  |  | 0.079208 |  |  | 4.0125 | 67.65 | 2011-08-19 15:47 | 2011-08-20 05:21 |  |  | 14.553 | 0.076 | 2.8 | 0 | 5.9437 | 0.079 | 16.782 | 0.95 | 0 | 17 | 0.0005696
2011-08-19 14:50 | 8A3AF29 | 5.35 | 224 | 141 | 0 | 0 | 2.2647 | 0.60028 | 1 |  |  | 14.9885 |  |  | 0.079 |  |  | 4.4944 | 0 | 2011-08-19 15:43 | 2011-08-19 16:19 |  |  | 15.101 | 0.079 | 4.3 | 1 | 5.9437 | 0.079 | 16.295 | 0.86667 | 0 | 1 | 0.012864
2011-08-19 14:50 | 8A3AF2E | 5.35 | 312 | 334 | 0 | 0 | 2.2658 | 4.2981 | 1 |  |  | 15.3847 |  |  | 0.079479 |  |  | 4.0248 | 0 | 2011-08-19 15:52 | 2011-08-19 20:10 |  |  | 15.579 | 0.08 | 3.3 | 1 | 5.9437 | 0.079 | 16.295 | 1.0333 | 0 | 3 | 0.0017967
2011-08-19 14:50 | 8A3AF3E | 5.35 | 177 | 62 | 0 | 0 | 2.2651 | 21.8567 | 1 |  |  | 15.6794 |  |  | 0.076658 |  |  | 3.456 | 43.78 | 2011-08-19 15:43 | 2011-08-20 13:35 |  |  | 17.047 | 0.071 | 23.8 | 1 | 5.9437 | 0.079 | 16.465 | 0.88333 | 0 | 23 | 0.00035331
2011-08-19 14:50 | 8A3AF3F | 5.35 | 165 | 54 | 0 | 0 | 2.266 | 1.5908 | 1 |  |  | 15.1305 |  |  | 0.079 |  |  | 4.2944 | 0 | 2011-08-19 15:47 | 2011-08-19 17:23 |  |  | 15.283 | 0.079 | 3.8 | 1 | 5.9437 | 0.079 | 16.295 | 0.95 | 0 | 1 | 0.0048542
2011-08-19 14:50 | 8A3AF4F | 5.35 | 344 | 468 | 0 | 0 | 2.2648 | 6.3458 | 1 |  |  | 15.3049 |  |  | 0.07949 |  |  | 3.7684 | 16.54 | 2011-08-19 14:53 | 2011-08-19 21:13 |  |  | 15.092 | 0.08 | 0 | 0 | 5.9437 | 0.079 | 16.553 | 0.033333 | 0 | 1 | 0.0012169
2011-08-19 14:50 | 8A3AF54 | 5.35 | 155 | 52 | 0 | 0 | 2.2649 | 1.3469 | 1 |  |  | 15.083 |  |  | 0.079 |  |  | 4.3296 | 0 | 2011-08-19 15:42 | 2011-08-19 17:03 |  |  | 15.25 | 0.079 | 4.3 | 1 | 5.9437 | 0.079 | 16.266 | 0.86667 | 0 | 4 | 0.0057331
2011-08-19 14:50 | 8A3AF57 | 5.35 | 249 | 198 | 0 | 0 | 2.2646 | 21.8711 | 1 |  |  | 15.6788 |  |  | 0.07666 |  |  | 3.4566 | 43.75 | 2011-08-19 15:43 | 2011-08-20 13:35 |  |  | 17.047 | 0.071 | 23.8 | 1 | 5.9437 | 0.079 | 16.295 | 0.86667 | 0 | 58 | 0.00035308
2011-08-19 14:50 | 8A3AF6B | 5.35 | 268 | 235 | 0 | 0 | 2.2657 | 2.2267 | 1 |  |  | 15.1755 |  |  | 0.079 |  |  | 4.1948 | 0 | 2011-08-19 15:43 | 2011-08-19 17:56 |  |  | 15.387 | 0.079 | 4.3 | 1 | 5.9437 | 0.079 | 17.053 | 0.86667 | 0 | 2 | 0.0034681
2011-08-19 14:50 | 8A3B008 | 5.35 | 293 | 318 | 0 | 0 | 2.2653 | 4.4589 | 1 |  |  | 15.3675 |  |  | 0.079461 |  |  | 4.0403 | 0 | 2011-08-19 15:43 | 2011-08-19 20:10 |  |  | 15.579 | 0.08 | 3.3 | 1 | 5.9437 | 0.079 | 16.295 | 0.86667 | 0 | 1 | 0.0017319
2011-08-19 14:50 | A0FA3AD | 5.35 | 199 | 89 | 0 | 0 | 2.2655 | 2.3586 | 1 |  |  | 15.1906 |  |  | 0.079 |  |  | 4.1894 | 0 | 2011-08-19 15:43 | 2011-08-19 18:05 |  |  | 15.423 | 0.079 | 4.3 | 1 | 5.9437 | 0.079 | 14.897 | 0.88333 | 0 | 5 | 0.0032741
2011-08-19 14:50 | 8A3AEFF | 5.35 | 238 | 154 | 0 | 0 | 2.2661 | 4.5703 | 1 |  |  | 15.4698 |  |  | 0.079756 |  |  | 3.1339 | 28.36 | 2011-08-19 16:54 | 2011-08-19 21:28 |  |  | 16.394 | 0.081 | 0 | 0 | 5.9437 | 0.079 | 16.928 | 2.05 | 0 | 6 | 0.0016897
2011-08-19 14:50 | A0FA362 | 5.35 | 300 | 330 | 0 | 0 | 2.2662 | 6.0358 | 1 |  |  | 15.3846 |  |  | 0.079602 |  |  | 3.372 | 22.93 | 2011-08-19 15:32 | 2011-08-19 21:34 |  |  | 16.913 | 0.081 | 0 | 0 | 5.9437 | 0.079 | 17.697 | 0.68333 | 0 | 1 | 0.0012794
2011-09-02 14:20 | A0FA365 | 5.3333 | 532 | 1495 | 1 | 1 | 5.9069 | 2.5961 | 1 |  |  | 15.3379 |  |  | 0.081481 |  |  | 2.9381 | 0 | 2011-09-02 14:43 | 2011-09-02 17:18 |  |  | 15.923 | 0.081 | 2.8 | 1 | 0 | 0.081 | 17.697 | 0.36667 | 1 | 12 | 0.0029745
2011-09-02 14:20 | A0FA379 | 5.3333 | 349 | 492 | 1 | 1 | 5.9058 | 197.7547 | 1 |  |  | 15.0483 |  |  | 0.08384 |  |  | 3.7082 | 44.08 | 2011-09-02 15:02 | 2011-09-10 20:47 |  |  | 19.032 | 0.078 | 19.9 | 0 | 0 | 0.081 | 17.821 | 0.68333 | 1 | 34 | 3.9049e-05
2011-09-02 14:20 | A0FA38D | 5.3333 | 230 | 142 | 1 | 1 | 5.9062 | 2.8489 | 1 |  |  | 15.5334 |  |  | 0.081383 |  |  | 2.8351 | 0 | 2011-09-02 15:02 | 2011-09-02 17:53 |  |  | 16.086 | 0.081 | 2.8 | 1 | 0 | 0.081 | 18.004 | 0.68333 | 1 | 11 | 0.0027106
2011-09-02 14:20 | A0FA38E | 5.3333 | 316 | 359 | 1 | 1 | 5.9065 | 2.2056 | 1 |  |  | 15.6841 |  |  | 0.081227 |  |  | 2.8 | 0 | 2011-09-02 15:41 | 2011-09-02 17:53 |  |  | 16.086 | 0.081 | 2.8 | 1 | 0 | 0.081 | 18.06 | 1.3333 | 1 | 26 | 0.0035013
2011-09-02 14:20 | A0FA3A8 | 5.3333 | 338 | 460 | 1 | 1 | 5.906 | 9.8631 | 1 |  |  | 16.795 |  |  | 0.081608 |  |  | 3.1326 | 65.88 | 2011-09-02 16:17 | 2011-09-03 02:09 |  |  | 15.542 | 0.081 | 8.6 | 0 | 0 | 0.081 | 14.847 | 1.95 | 1 | 23 | 0.00078294
2011-09-02 14:20 | A0FA3B2 | 5.3333 | 285 | 290 | 1 | 1 | 5.9063 | 35.8458 | 1 |  |  | 16.3358 |  |  | 0.079606 |  |  | 3.4684 | 49.53 | 2011-09-02 15:02 | 2011-09-04 02:53 |  |  | 15.797 | 0.079 | 8.6 | 0 | 0 | 0.081 | 14.847 | 0.7 | 0 | 20 | 0.00021543
2011-09-02 14:20 | A0FA3D7 | 5.3333 | 196 | 97 | 1 | 1 | 5.9066 | 3.5842 | 1 |  |  | 16.1109 |  |  | 0.081077 |  |  | 2.7121 | 13.49 | 2011-09-02 16:34 | 2011-09-02 20:09 |  |  | 16.278 | 0.082 | 1.4 | 0 | 0 | 0.081 | 14.848 | 2.2167 | 1 | 18 | 0.0021545
2011-09-02 14:20 | A0FA3DE | 5.3333 | 256 | 189 | 1 | 1 | 5.9066 | 13.3453 | 1 |  |  | 16.3968 |  |  | 0.081464 |  |  | 3.2531 | 65.87 | 2011-09-02 15:06 | 2011-09-03 04:27 |  |  | 15.082 | 0.08 | 1.4 | 0 | 0 | 0.081 | 14.967 | 0.76667 | 1 | 56 | 0.00057865
2011-09-02 14:20 | A0FA3EC | 5.3333 | 318 | 408 | 1 | 1 | 5.9061 | 11.1553 | 1 |  |  | 16.5767 |  |  | 0.08162 |  |  | 2.8393 | 54.93 | 2011-09-02 14:38 | 2011-09-03 01:47 |  |  | 15.731 | 0.082 | 16.1 | 0 | 0 | 0.081 | 14.886 | 0.28333 | 1 | 24 | 0.00069225
2011-09-02 14:20 | A0FA4A0 | 5.3333 | 275 | 245 | 1 | 1 | 5.906 | 1.7989 | 1 |  |  | 15.8597 |  |  | 0.081139 |  |  | 2.8 | 0 | 2011-09-02 16:18 | 2011-09-02 18:06 |  |  | 16.121 | 0.081 | 2.8 | 1 | 0 | 0.081 | 15.47 | 1.95 | 1 | 11 | 0.0042928
2011-09-02 14:20 | A0FA4DF | 5.3333 | 250 | 187 | 1 | 1 | 5.9065 | 13.25 | 1 |  |  | 16.4069 |  |  | 0.081445 |  |  | 3.2477 | 67.04 | 2011-09-02 15:18 | 2011-09-03 04:33 |  |  | 15.054 | 0.08 | 1.4 | 0 | 0 | 0.081 | 13.165 | 0.95 | 1 | 35 | 0.00058281
2011-09-09 15:25 | A0FA38F | 3.9667 | 205 | 96 | 0 | 0 | 0.46667 | 21.2989 | 1 |  |  | 15.9332 |  |  | 0.080048 |  |  | 3.844 | 51.41 | 2011-09-09 16:04 | 2011-09-10 13:21 |  |  | 16.671 | 0.078 | 2.8 | 1 | 2.8 | 0.079 | 18.722 | 0.63333 | 1 | 16 | 0.00036256
2011-09-09 15:25 | A0FA3AB | 3.9667 | 331 | 444 | 0 | 0 | 0.46667 | 0.028889 | 1 |  |  | 15.749 |  |  | 0.08 |  |  | 4.65 | 100 | 2011-09-09 22:05 | 2011-09-09 22:06 |  |  | 15.749 | 0.08 | 4.3 | 0 | 2.8 | 0.079 | 14.897 | 6.65 | 0 | 1 | 0.26731
2011-09-09 15:25 | A0FA3B0 | 3.9667 | 264 | 160 | 0 | 0 | 0.46667 | 4.0414 | 1 |  |  | 16.9561 |  |  | 0.078891 |  |  | 0.78786 | 18.11 | 2011-09-09 16:04 | 2011-09-09 20:06 |  |  | 16.671 | 0.079 | 22.3 | 0 | 2.8 | 0.079 | 14.623 | 0.63333 | 0 | 6 | 0.0019108
2011-09-09 15:25 | A0FA3BE | 3.9667 | 470 | 1250 | 0 | 0 | 0.46667 | 6.3481 | 1 |  |  | 16.4662 |  |  | 0.079161 |  |  | 4.0814 | 39.63 | 2011-09-09 15:32 | 2011-09-09 21:53 |  |  | 15.752 | 0.08 | 5.7 | 0 | 2.8 | 0.079 | 14.81 | 0.11667 | 0 | 50 | 0.0012165
2011-09-09 15:25 | A0FA3D1 | 3.9667 | 278 | 245 | 0 | 0 | 0.46667 | 8.8908 | 1 |  |  | 16.2414 |  |  | 0.079722 |  |  | 4.0213 | 61.99 | 2011-09-09 16:00 | 2011-09-10 00:53 |  |  | 15.379 | 0.081 | 3.55 | 0 | 3.55 | 0.079 | 15.483 | 0.58333 | 0 | 11 | 0.00086856
2011-09-09 15:25 | A0FA3DF | 3.9667 | 292 | 317 | 0 | 0 | 0.46667 | 41.1747 | 1 |  |  | 16.5244 |  |  | 0.078986 |  |  | 3.1492 | 53.34 | 2011-09-09 16:04 | 2011-09-11 09:14 |  |  | 15.591 | 0.076 | 27.1 | 1 | 2.8 | 0.079 | 15.188 | 0.63333 | 1 | 8 | 0.00018755
2011-09-09 15:25 | A0FA3E2 | 3.9667 | 180 | 76 | 0 | 0 | 0.46667 | 4.1264 | 1 |  |  | 16.9574 |  |  | 0.078879 |  |  | 1.4974 | 21.05 | 2011-09-09 16:07 | 2011-09-09 20:15 |  |  | 15.901 | 0.079 | 22.3 | 0 | 2.8 | 0.079 | 15.573 | 0.7 | 0 | 8 | 0.0018714
2011-09-09 15:25 | A0FA42E | 3.9667 | 205 | 96 | 0 | 0 | 0.46667 | 8.8744 | 1 |  |  | 16.2445 |  |  | 0.079739 |  |  | 4.0878 | 63.6 | 2011-09-09 16:09 | 2011-09-10 01:01 |  |  | 15.374 | 0.081 | 3.55 | 0 | 2.8 | 0.079 | 14.1245 | 0.71667 | 0 | 8 | 0.00087016
2011-09-09 15:25 | A0FA43C | 3.9667 | 270 | 290 | 0 | 0 | 0.46667 | 16.2708 | 1 |  |  | 16.0024 |  |  | 0.0802 |  |  | 2.8415 | 67.32 | 2011-09-09 16:04 | 2011-09-10 08:20 |  |  | 15.719 | 0.08 | 23.05 | 1 | 3.55 | 0.079 | 13.874 | 0.63333 | 0 | 7 | 0.00047461
2011-09-09 15:25 | A0FA4B1 | 3.9667 | 211 | 116 | 0 | 0 | 0.46667 | 6.195 | 1 |  |  | 16.5603 |  |  | 0.079375 |  |  | 4.6493 | 55.11 | 2011-09-09 16:36 | 2011-09-09 22:48 |  |  | 15.696 | 0.081 | 4.3 | 0 | 2.8 | 0.079 | 15.3555 | 1.1667 | 0 | 9 | 0.0012465
2011-09-09 15:25 | A0FA4B6 | 3.9667 | 324 | 431 | 0 | 0 | 0.46667 | 7.8081 | 1 |  |  | 16.3581 |  |  | 0.07956 |  |  | 4.1966 | 58.33 | 2011-09-09 16:07 | 2011-09-09 23:56 |  |  | 15.499 | 0.081 | 3.55 | 0 | 2.8 | 0.079 | 15.595 | 0.7 | 0 | 9 | 0.00098901
2011-09-19 18:35 | A0FA376 | 0.4 | 487 | 1259 | 1 | 1 | 2.75 | 0.86306 | 1 |  |  | 14.2647 |  |  | 0.074173 |  |  | 3.0154 | 100 | 2011-09-19 19:17 | 2011-09-19 20:09 |  |  | 14.216 | 0.074 | 3.5 | 0 | 2.8 | 0.076 | 17.724 | 0.7 | 1 | 7 | 0.0089475
2011-09-19 18:35 | A0FA384 | 0.4 | 290 | 299 | 1 | 1 | 2.75 | 28.9203 | 1 | 20.2911 |  | 14.6104 | 14.1283 |  | 0.076897 | 0.09137 |  | 3.1059 | 57.37 | 2011-09-19 21:41 | 2011-09-21 02:36 | 2011-09-23 01:05 |  | 14.931 | 0.091 | 16.75 | 0 | 2.8 | 0.076 | 17.515 | 3.1 | 0 | 18 | 0.00026702 | 0.000381
2011-09-19 18:35 | A0FA394 | 0.4 | 268 | 247 | 1 | 1 | 2.75 | 23.7253 | 1 | 81.4854 |  | 14.5807 | 14.4262 |  | 0.076275 | 0.08021 |  | 2.8217 | 48.03 | 2011-09-20 01:56 | 2011-09-21 01:39 | 2011-09-28 20:17 |  | 15.844 | 0.087 | 0 | 0 | 2.8 | 0.076 | 18.312 | 7.3333 | 0 | 6 | 0.00032549 | 9.5e-05
2011-09-19 18:35 | A0FA395 | 0.4 | 357 | 582 | 1 | 0 | 2.75 | 0.53222 | 1 | 0.046695 |  | 15.1622 | 14.9275 |  | 0.090063 | 0.0915 |  | 17.3125 | 100 | 2011-09-21 02:02 | 2011-09-21 02:34 | 2011-09-21 02:40 |  | 14.931 | 0.091 | 18.25 | 0 | 2.8 | 0.076 | 18.11 | 31.45 | 0 | 5 | 0.014509 | 0.16538
2011-09-19 18:35 | A0FA3EF | 0.4 | 211 | 114 | 1 | 1 | 2.75 | 71.7086 | 1 | 10.3337 |  | 14.2216 | 13.5153 |  | 0.086364 | 0.07724 |  | 3.3967 | 49.02 | 2011-09-20 06:50 | 2011-09-23 06:33 | 2011-09-24 06:13 |  | 12.537 | 0.078 | 3.45 | 0 | 2.8 | 0.076 | 14.682 | 12.25 | 1 | 24 | 0.00010769 | 0.000747
2011-09-19 18:35 | A0FA401 | 0.4 | 288 | 308 | 1 | 1 | 2.75 | 25.175 | 1 | 0.047059 |  | 14.3631 | 15.1723 |  | 0.074928 | 0.076 |  | 3.1991 | 50.99 | 2011-09-19 19:04 | 2011-09-20 20:15 | 2011-09-20 20:21 |  | 15.171 | 0.076 | 3.45 | 0 | 2.8 | 0.076 | 15.362 | 0.48333 | 0 | 18 | 0.00030674 | 0.1641
2011-09-19 18:35 | A0FA40E | 0.4 | 335 | 430 | 1 | 1 | 2.75 | 1.4228 | 1 | 95.7315 |  | 14.2606 | 14.477 |  | 0.07464 | 0.0797 |  | 3.093 | 95.35 | 2011-09-19 18:55 | 2011-09-19 20:20 | 2011-09-28 23:35 |  | 14.201 | 0.074 | 2.8 | 0 | 2.8 | 0.076 | 15.118 | 0.31667 | 1 | 14 | 0.0054276 | 8.1e-05
2011-09-19 18:35 | A0FA44C | 0.4 | 328 | 400 | 1 | 1 | 2.75 | 0.48694 | 1 |  |  | 14.2798 |  |  | 0.075828 |  |  | 3.0897 | 89.66 | 2011-09-19 18:55 | 2011-09-19 19:24 | 0 |  | 14.287 | 0.074 | 2.8 | 0 | 2.8 | 0.076 | 15.054 | 0.33333 | 1 | 4 | 0.015859
2011-09-19 18:35 | A0FA44F | 0.4 | 264 | 201 | 1 | 1 | 2.75 | 3.9139 | 1 | 16.4494 |  | 13.6539 | 14.8481 |  | 0.075391 | 0.0878 |  | 2.0415 | 11.49 | 2011-09-20 06:10 | 2011-09-20 10:05 | 2011-09-21 23:45 |  | 13.855 | 0.073 | 0 | 1 | 2.8 | 0.076 | 14.414 | 11.5833 | 1 | 5 | 0.001973 | 0.000469
2011-09-19 18:35 | A0FA482 | 0.4 | 300 | 356 | 1 | 1 | 2.75 | 1.8131 | 1 |  |  | 14.2163 |  |  | 0.074899 |  |  | 3.0119 | 100 | 2011-09-19 19:11 | 2011-09-19 21:00 | 0 |  | 14.082 | 0.076 | 3.5 | 0 | 2.8 | 0.076 | 14.022 | 0.58333 | 1 | 13 | 0.0042592
2011-09-19 18:35 | A0FA49B | 0.4 | 304 | 333 | 1 | 1 | 2.75 | 21.2183 | 1 | 23.8842 |  | 14.3945 | 14.2383 |  | 0.074783 | 0.09012 |  | 3.4792 | 41.87 | 2011-09-19 22:58 | 2011-09-20 20:11 | 2011-09-23 02:53 |  | 15.171 | 0.076 | 3.45 | 0 | 2.8 | 0.076 | 15.49 | 4.3667 | 0 | 5 | 0.00036394 | 0.000323
2011-09-19 18:35 | A0FA49C | 0.4 | 288 | 274 | 1 | 1 | 2.75 | 10.6367 | 1 | 1.7772 |  | 14.1209 | 14.689 |  | 0.074903 | 0.07115 |  | 2.5788 | 26.49 | 2011-09-20 03:47 | 2011-09-20 14:25 | 2011-09-20 18:30 |  | 14.121 | 0.071 | 10.75 | 1 | 2.8 | 0.076 | 15.475 | 9.2 | 0 | 22 | 0.000726 | 0.004345
2011-09-19 18:35 | A0FA4CC | 0.4 | 293 | 296 | 1 | 1 | 2.75 | 8.4922 | 1 | 7.0839 |  | 14.318 | 14.5725 |  | 0.077525 | 0.07436 |  | 3.3451 | 97.65 | 2011-09-19 22:19 | 2011-09-20 06:48 | 2011-09-20 23:02 |  | 13.756 | 0.077 | 2.05 | 1 | 2.8 | 0.076 | 13.194 | 3.7167 | 1 | 6 | 0.00090933 | 0.00109
2011-09-19 18:35 | A0FA4E4 | 0.4 | 293 | 322 | 1 | 1 | 2.75 | 30.4353 | 1 | 66.933 |  | 14.6397 | 14.2787 |  | 0.081881 | 0.07976 |  | 3.3063 | 40.25 | 2011-09-20 06:03 | 2011-09-21 12:29 | 2011-09-27 21:47 |  | 14.981 | 0.096 | 0 | 1 | 2.8 | 0.076 | 13.194 | 11.4667 | 0 | 12 | 0.00025373 | 0.000115
2011-09-20 14:30 | A0FA38A | 4.45 | 460 | 1046 | 0 | 0 | 7.5333 | 4.4169 | 1 | 4.6943 |  | 15.5217 | 14.5366 |  | 0.086257 | 0.0928 |  | 1.8591 | 100 | 2011-09-20 22:05 | 2011-09-21 02:30 | 2011-09-21 13:15 |  | 14.956 | 0.091 | 18.25 | 0 | 9.25 | 0.071 | 18.257 | 7.5667 | 0 | 13 | 0.0017483 | 0.001645
2011-09-20 14:30 | A0FA397 | 4.45 | 336 | 485 | 0 | 0 | 7.5333 | 101.3592 | 1 | 0.37708 |  | 13.9756 | 13.7592 |  | 0.083966 | 0.077 |  | 3.2637 | 48.51 | 2011-09-20 15:22 | 2011-09-24 20:44 | 2011-09-24 21:36 |  | 13.848 | 0.077 | 6.35 | 0 | 9.25 | 0.071 | 14.897 | 0.86667 | 0 | 41 | 7.6187e-05 | 0.020479
2011-09-20 14:30 | A0FA39A | 4.45 | 301 | 324 | 0 | 1 | 7.5333 | 0.49444 | 1 | 1.7093 |  | 14.5047 | 14.4024 |  | 0.076 | 0.07743 |  | 3.9 | 100 | 2011-09-25 21:50 | 2011-09-25 22:19 | 2011-09-26 02:14 |  | 14.489 | 0.076 | 3.45 | 0 | 9.25 | 0.071 | 14.949 | 127.3167 | 1 | 3 | 0.015618 | 0.004518
2011-09-20 14:30 | A0FA3B1 | 4.45 | 464 | 1312 | 0 | 0 | 7.5333 | 20.7042 | 1 | 0.076531 |  | 14.9387 | 14.7887 |  | 0.088283 | 0.093 |  | 3.481 | 56.52 | 2011-09-20 18:19 | 2011-09-21 15:01 | 2011-09-21 15:11 |  | 14.777 | 0.093 | 7.85 | 1 | 9.25 | 0.071 | 14.847 | 3.8 | 0 | 12 | 0.00037298 | 0.1009
2011-09-20 14:30 | A0FA3CF | 4.45 | 255 | 186 | 0 | 0 | 7.5333 | 0.46361 | 1 | 41.6328 |  | 15.003 | 13.9117 |  | 0.071556 | 0.08453 |  | 3.45 | 0 | 2011-09-20 17:37 | 2011-09-20 18:05 | 2011-09-24 17:26 |  | 15.025 | 0.071 | 3.45 | 1 | 9.25 | 0.071 | 15.483 | 3.1167 | 0 | 5 | 0.016657 | 0.000185
2011-09-20 14:30 | A0FA400 | 4.45 | 301 | 341 | 0 | 0 | 7.5333 | 99.2525 | 1 | 0.037477 |  | 13.9694 | 14.1845 |  | 0.084164 | 0.078 |  | 3.1422 | 48.46 | 2011-09-20 16:24 | 2011-09-24 19:39 | 2011-09-24 19:44 |  | 14.259 | 0.078 | 21.35 | 0 | 9.25 | 0.071 | 15.392 | 1.8833 | 0 | 28 | 7.7804e-05 | 0.000851
2011-09-20 14:30 | A0FA410 | 4.45 | 345 | 490 | 0 | 0 | 7.5333 | 14.8228 | 1 | 0.41892 |  | 15.0863 | 14.5675 |  | 0.081202 | 0.09069 |  | 3.7989 | 70.98 | 2011-09-20 14:38 | 2011-09-21 05:28 | 2011-09-21 06:25 |  | 14.6635 | 0.091 | 3.45 | 0 | 9.25 | 0.071 | 14.011 | 0.13333 | 0 | 16 | 0.00052097 | 0.018434
2011-09-20 14:30 | A0FA488 | 4.45 | 213 | 117 | 0 | 0 | 7.5333 | 11.0069 | 1 | 1.5885 |  | 15.2054 | 14.8081 |  | 0.078663 | 0.09258 |  | 2.7216 | 67.78 | 2011-09-20 15:24 | 2011-09-21 02:24 | 2011-09-21 06:02 |  | 15.001 | 0.091 | 18.25 | 0 | 9.25 | 0.071 | 13.99 | 0.88333 | 0 | 6 | 0.00070158 | 0.004861
2011-09-20 14:30 | A0FA495 | 4.45 | 252 | 200 | 0 | 0 | 7.5333 | 12.3172 | 1 | 3.0552 |  | 15.1671 | 14.3978 |  | 0.084516 | 0.09296 |  | 3.5675 | 91.75 | 2011-09-20 17:55 | 2011-09-21 06:14 | 2011-09-21 13:14 |  | 14.509 | 0.09 | 3.45 | 0 | 9.25 | 0.071 | 15.478 | 3.4167 | 0 | 12 | 0.00062695 | 0.002528
2011-09-20 14:30 | A0FA4E3 | 4.45 | 272 | 278 | 0 | 0 | 7.5333 | 12.4969 | 1 | 7.435 |  | 15.1465 | 14.7385 |  | 0.084948 | 0.09721 |  | 3.5657 | 93.6 | 2011-09-20 18:10 | 2011-09-21 06:40 | 2011-09-21 23:41 |  | 14.429 | 0.09 | 3.45 | 1 | 9.25 | 0.071 | 13.216 | 3.65 | 0 | 13 | 0.00061793 | 0.001039
2011-09-23 19:00 | 6CAADB8 | -0.18333 | 203 | 112 | 1 | 1 | 7.0333 | 0.16722 | 1 | 0.6969 |  | 13.6396 | 13.3818 |  | 0.0774 | 0.078 |  | 2.05 | 100 | 2011-09-23 22:01 | 2011-09-23 22:11 | 2011-09-23 23:47 |  | 13.607 | 0.078 | 2.05 | 0 | 6.35 | 0.076 |  |  | 1 | 1 | 0.046179 | 0.011081
2011-09-23 19:00 | 7FB50AF | -0.18333 | 229 | 130 | 1 | 1 | 7.0333 | 18.1764 | 1 | 0.2661 |  | 13.6248 | 14.1292 |  | 0.07723 | 0.078 |  | 2.6069 | 33.73 | 2011-09-24 01:23 | 2011-09-24 19:34 | 2011-09-24 20:10 |  | 14.602 | 0.078 | 22.95 | 0 | 6.35 | 0.076 | 15.048 | 6.3667 | 0 | 4 | 0.00042485 | 0.02902
2011-09-23 19:00 | 8A3AED0 | -0.18333 | 211 | 117 | 1 | 1 | 7.0333 | 10.8367 | 1 |  |  | 13.594 |  |  | 0.077785 |  |  | 1.9972 | 97.85 | 2011-09-23 20:08 | 2011-09-24 06:58 | 0 |  | 12.886 | 0.077 | 18.25 | 1 | 6.35 | 0.076 | 16.947 | 1.1167 | 1 | 3 | 0.0007126
2011-09-23 19:00 | 9E08132 | -0.18333 | 215 | 135 | 1 | 1 | 7.0333 | 9.9139 | 1 | 4.0993 |  | 13.5602 | 12.8321 |  | 0.077933 | 0.07663 |  | 1.787 | 98.82 | 2011-09-23 20:56 | 2011-09-24 06:51 | 2011-09-24 16:14 |  | 12.86 | 0.077 | 21.35 | 1 | 6.35 | 0.076 | 17.697 | 1.9167 | 1 | 18 | 0.00077893 | 0.001884
2011-09-23 19:00 | A0FA38B | -0.18333 | 240 | 188 | 1 | 1 | 7.0333 | 10.5922 | 1 | 4.0335 |  | 13.5982 | 12.7739 |  | 0.077813 | 0.07662 |  | 1.7472 | 99.21 | 2011-09-23 20:13 | 2011-09-24 06:49 | 2011-09-24 16:03 |  | 12.86 | 0.077 | 21.35 | 1 | 6.35 | 0.076 | 18.216 | 1.2167 | 1 | 7 | 0.00072905 | 0.001915
2011-09-23 19:00 | A0FA425 | -0.18333 | 196 | 94 | 1 | 1 | 7.0333 | 32.0275 | 1 | 0.04621 |  | 13.7297 | 13.1775 |  | 0.07747 | 0.077 |  | 3.0598 | 58.48 | 2011-09-23 23:59 | 2011-09-25 08:00 | 2011-09-25 08:07 |  | 13.179 | 0.077 | 24.45 | 1 | 6.35 | 0.076 | 14.262 | 4.9667 | 0 | 3 | 0.00024111 | 0.16711
2011-09-23 19:00 | A0FA483 | -0.18333 | 225 | 132 | 1 | 0 | 7.0333 | 0.25111 | 1 | 0.17307 |  | 13.5736 | 13.5416 |  | 0.0772 | 0.078 |  | 3.45 | 100 | 2011-09-24 22:10 | 2011-09-24 22:25 | 2011-09-24 22:49 |  | 13.57 | 0.078 | 3.45 | 0 | 6.35 | 0.076 | 13.2075 | 27.1667 | 0 | 3 | 0.030752 | 0.044618
2011-09-23 19:00 | A0FA485 | -0.18333 | 316 | 387 | 1 | 1 | 7.0333 | 0.67611 | 1 | 0.057732 |  | 14.1787 | 14.0981 |  | 0.076 | 0.076 |  | 2.3232 | 100 | 2011-09-23 19:51 | 2011-09-23 20:31 | 2011-09-23 20:39 |  | 14.119 | 0.076 | 2.05 | 0 | 6.35 | 0.076 | 13.219 | 0.83333 | 1 | 6 | 0.011422 | 0.13376
2011-09-23 19:00 | A91F47E | -0.18333 | 211 |  | 1 | 1 | 7.0333 | 40.2981 | 1 | 0.070345 |  | 13.9949 | 14.4605 |  | 0.076373 | 0.077 |  | 3.9559 | 40.36 | 2011-09-24 06:24 | 2011-09-25 22:42 | 2011-09-25 22:52 |  | 14.4665 | 0.077 | 3.45 | 0 | 6.35 | 0.076 | 15.261 | 11.4 | 1 | 7 | 0.00019163 | 0.10978
2011-09-23 19:00 | A91F4BC | -0.18333 | 269 |  | 1 | 1 | 7.0333 | 4.7069 | 1 | 0.076167 |  | 13.5483 | 13.1738 |  | 0.077717 | 0.079 |  | 1.9313 | 100 | 2011-09-23 20:17 | 2011-09-24 00:59 | 2011-09-24 01:10 |  | 13.163 | 0.079 | 2.05 | 0 | 6.35 | 0.076 | 15.25 | 1.2667 | 1 | 5 | 0.0016406 | 0.10139
2011-10-04 16:35 | 7FB50C4 | 1.8 | 288 | 326 | 1 | 1 | 5.5081 | 23.8697 | 1 | 0.94845 |  | 14.7889 | 15.3961 |  | 0.07467 | 0.07807 |  | 2.5774 | 53.07 | 2011-10-04 17:36 | 2011-10-05 17:29 | 2011-10-05 19:39 |  | 15.217 | 0.079 | 4.95 | 1 | 3.45 | 0.073 | 16.737 | 1.0167 | 0 | 60 | 0.00032352 | 0.008142
2011-10-04 16:35 | 7FB50DA | 1.8 | 310 | 348 | 1 | 1 | 5.5086 | 0.82611 | 1 | 4.3881 |  | 15.4835 | 14.8999 |  | 0.0726 | 0.07263 |  | 2.386 | 0 | 2011-10-04 17:07 | 2011-10-04 17:57 | 2011-10-05 04:00 |  | 15.4705 | 0.072 | 2.05 | 1 | 3.45 | 0.073 | 16.782 | 0.53333 | 1 | 10 | 0.0093477 | 0.00176
2011-10-04 16:35 | 9E0812E | 1.8 | 241 | 185 | 1 | 1 | 5.5087 | 23.5889 | 1 | 0.88296 |  | 14.7806 | 15.3851 |  | 0.074701 | 0.07801 |  | 2.5837 | 53.71 | 2011-10-04 17:53 | 2011-10-05 17:28 | 2011-10-05 19:30 |  | 15.217 | 0.079 | 4.95 | 1 | 3.45 | 0.073 | 17.748 | 1.3 | 0 | 16 | 0.00032737 | 0.008746
2011-10-04 16:35 | A0FA356 | 1.8 | 449 | 1070 | 1 | 1 | 5.5083 | 0.37667 | 1 | 0.021104 |  | 15.4758 | 15.4512 |  | 0.072 | 0.072 |  | 2.1717 | 0 | 2011-10-04 17:39 | 2011-10-04 18:02 | 2011-10-04 18:04 |  | 15.467 | 0.072 | 2.05 | 1 | 3.45 | 0.073 | 17.836 | 1.05 | 1 | 4 | 0.020501 | 0.36592
2011-10-04 16:35 | A0FA3AC | 1.8 | 334 | 432 | 1 | 1 | 5.5086 | 1.1517 | 1 | 0.12626 |  | 15.4826 | 15.451 |  | 0.072681 | 0.072 |  | 2.4152 | 0 | 2011-10-04 16:51 | 2011-10-04 18:00 | 2011-10-04 18:17 |  | 15.467 | 0.072 | 2.05 | 1 | 3.45 | 0.073 | 14.897 | 0.25 | 1 | 10 | 0.0067053 | 0.061162
2011-10-04 16:35 | A0FA418 | 1.8 | 311 | 394 | 1 | 1 | 5.5083 | 19.2425 | 1 | 0.40594 |  | 14.56 | 15.7743 |  | 0.073968 | 0.0765 |  | 2.3451 | 65.8 | 2011-10-04 17:40 | 2011-10-05 12:54 | 2011-10-05 13:50 |  | 15.215 | 0.076 | 0 | 1 | 3.45 | 0.073 | 14.887 | 1.0667 | 1 | 23 | 0.00040131 | 0.019023
2011-10-04 16:35 | A0FA42C | 1.8 | 315 | 348 | 1 | 1 | 5.5084 | 11.5533 | 1 | 0.14566 |  | 14.859 | 14.2903 |  | 0.073012 | 0.077 |  | 2.5298 | 93.36 | 2011-10-04 17:36 | 2011-10-05 05:09 | 2011-10-05 05:30 |  | 14.294 | 0.077 | 2.05 | 0 | 3.45 | 0.073 | 14.28 | 1.0167 | 1 | 13 | 0.0006684 | 0.053014
2011-10-04 16:35 | A0FA45D | 1.8 | 249 | 206 | 1 | 1 | 5.5085 | 23.9039 | 1 | 0.89339 |  | 14.803 | 15.2355 |  | 0.074464 | 0.0779 |  | 2.4545 | 53 | 2011-10-04 16:38 | 2011-10-05 16:32 | 2011-10-05 18:35 |  | 15.091 | 0.078 | 7.85 | 1 | 3.45 | 0.073 | 15.009 | 0.033333 | 1 | 30 | 0.00032305 | 0.008644
2011-10-04 16:35 | A0FA4CE | 1.8 | 286 | 288 | 1 | 1 | 5.509 | 14.6078 | 1 | 0.057732 |  | 14.6467 | 15.3529 |  | 0.076192 | 0.078 |  | 2.7129 | 40.02 | 2011-10-05 01:12 | 2011-10-05 15:48 | 2011-10-05 15:56 |  | 15.493 | 0.079 | 12.25 | 1 | 3.45 | 0.073 | 13.194 | 8.6167 | 1 | 33 | 0.00052864 | 0.13376
2011-10-04 16:35 | A0FA4D9 | 1.8 | 218 | 128 | 1 | 1 | 5.5082 | 54.8944 | 1 | 0.069982 |  | 13.3872 | 11.7044 |  | 0.083458 | 0.087 |  | 2.7437 | 49.67 | 2011-10-05 13:07 | 2011-10-07 20:00 | 2011-10-07 20:10 |  | 11.727 | 0.087 | 13.75 | 0 | 3.45 | 0.073 | 13.208 | 20.5167 | 0 | 38 | 0.00014067 | 0.11035
2011-10-05 17:00 | A6B4971 | 1.35 | 236 | 153 | 0 | 0 | 7.0713 | 0.50083 | 1 | 10.6819 |  | 15.2605 | 14.8101 |  | 0.078733 | 0.08169 |  | 3.55 | 0 | 2011-10-05 17:30 | 2011-10-05 18:00 | 2011-10-06 18:28 |  | 15.321 | 0.078 | 3.45 | 1 | 6.35 | 0.078 | 13.194 | 0.5 | 0 | 3 | 0.015419 | 0.000723
2011-10-05 17:00 | A6B4972 | 1.35 | 331 |  | 0 | 0 | 7.0711 | 24.9917 | 1 | 0.052395 |  | 14.3948 | 12.3468 |  | 0.082423 | 0.084 |  | 2.809 | 55.07 | 2011-10-05 21:36 | 2011-10-06 22:35 | 2011-10-06 22:43 |  | 12.374 | 0.084 | 2.2 | 0 | 6.35 | 0.078 | 13.194 | 4.6 | 1 | 14 | 0.00030899 | 0.14738
2011-10-05 17:00 | A6B4973 | 1.35 | 251 | 193 | 0 | 0 | 7.0707 | 0.87417 | 1 | 84.2289 |  | 15.347 | 13.3159 |  | 0.077302 | 0.108 |  | 3.1858 | 39.62 | 2011-10-05 17:49 | 2011-10-05 18:41 | 2011-10-13 19:36 |  | 15.42 | 0.079 | 3.45 | 0 | 6.35 | 0.078 | 13.222 | 0.8 | 0 | 7 | 0.0088338 | 9.2e-05
2011-10-05 17:00 | A6B4978 | 1.35 | 231 | 150 | 0 | 0 | 7.0714 | 1.0692 | 1 | 9.0721 |  | 10.7094 | 11.0901 |  | 0.073 | 0.09812 |  | 3.6406 | 100 | 2011-10-24 21:25 | 2011-10-24 22:29 | 2011-10-25 19:16 |  | 10.606 | 0.073 | 3.5 | 0 | 6.35 | 0.078 | 13.194 | 460.4 | 0 | 7 | 0.0072227 | 0.002548
2011-10-05 17:00 | A6B497A | 1.35 | 215 |  | 0 | 0 | 7.0709 | 12.2728 | 1 | 2.0632 |  | 15.5409 | 14.527 |  | 0.080701 | 0.08262 |  | 2.8315 | 98.78 | 2011-10-05 18:11 | 2011-10-06 06:27 | 2011-10-06 11:11 |  | 15.132 | 0.084 | 4.95 | 0 | 6.35 | 0.078 | 12.081 | 1.1833 | 0 | 47 | 0.00062922 | 0.003743
2011-10-05 17:00 | A6B497D | 1.35 | 408 | 841 | 0 | 0 | 7.0721 | 13.7506 | 1 | 0.096179 |  | 15.506 | 15.0701 |  | 0.080582 | 0.084 |  | 2.987 | 90.55 | 2011-10-05 17:03 | 2011-10-06 06:48 | 2011-10-06 07:01 |  | 15.093 | 0.084 | 4.95 | 0 | 6.35 | 0.078 | 12.072 | 0.033333 | 0 | 34 | 0.00056159 | 0.08029
2011-10-05 17:00 | A6B497E | 1.35 | 309 |  | 0 | 0 | 7.0717 | 74.4206 | 1 | 3.25 |  | 12.496 | 11.3617 |  | 0.086691 | 0.10279 |  | 2.7193 | 54.93 | 2011-10-05 18:18 | 2011-10-08 20:43 | 2011-10-09 04:10 |  | 11.285 | 0.096 | 7.9 | 0 | 6.35 | 0.078 | 12.09 | 1.2833 | 1 | 43 | 0.00010376 | 0.002376
2011-10-05 17:00 | A6B4A6B | 1.35 | 327 |  | 0 | 0 | 7.0718 | 11.6761 | 1 | 0.52153 |  | 15.5614 | 15.1947 |  | 0.080293 | 0.08421 |  | 2.0604 | 95.14 | 2011-10-05 17:46 | 2011-10-06 05:27 | 2011-10-06 06:39 |  | 15.102 | 0.084 | 19.75 | 0 | 6.35 | 0.078 | 15.483 | 0.76667 | 0 | 16 | 0.00066137 | 0.014807
2011-10-05 17:00 | A6B4A6C | 1.35 | 281 | 282 | 0 | 0 | 7.0704 | 14.9825 | 1 | 4.3573 |  | 15.3915 | 13.7624 |  | 0.081199 | 0.08279 |  | 2.8294 | 84.09 | 2011-10-05 18:29 | 2011-10-06 09:28 | 2011-10-06 19:26 |  | 14.333 | 0.082 | 2.05 | 1 | 6.35 | 0.078 | 15.362 | 1.4667 | 0 | 26 | 0.00051542 | 0.001772
2011-10-05 17:00 | A6B4A6E | 1.35 | 218 | 121 | 0 | 0 | 7.0703 | 36.6989 | 1 | 219.7019 |  | 13.707 | 10.8806 |  | 0.082789 | 0.10737 |  | 2.5423 | 69.26 | 2011-10-05 18:18 | 2011-10-07 07:00 | 2011-10-28 06:11 |  | 10.508 | 0.086 | 21.35 | 0 | 6.35 | 0.078 | 14.907 | 1.2833 | 1 | 4 | 0.00021042 | 3.5e-05
2011-10-05 17:00 | A6B4A77 | 1.35 | 200 | 97 | 0 | 0 | 7.0708 | 23.7356 | 1 | 0.95051 |  | 14.8028 | 13.1686 |  | 0.081809 | 0.08316 |  | 2.4989 | 52.67 | 2011-10-05 18:38 | 2011-10-06 18:22 | 2011-10-06 20:32 |  | 13.405 | 0.084 | 18.3 | 0 | 6.35 | 0.078 | 14.229 | 1.6167 | 0 | 27 | 0.00032534 | 0.008124
2011-10-05 17:00 | A6B4A92 | 1.35 | 322 | 374 | 0 | 0 | 7.0706 | 0.30417 | 1 | 0.086355 |  | 15.2241 | 15.2344 |  | 0.084 | 0.08433 |  | 19.2611 | 100 | 2011-10-06 05:12 | 2011-10-06 05:30 | 2011-10-06 05:42 |  | 15.225 | 0.084 | 19.75 | 0 | 6.35 | 0.078 | 13.171 | 12.1833 | 0 | 16 | 0.025388 | 0.089424
2011-10-13 14:15 | A6B4980 | 3.8 | 210 | 115 | 0 | 0 | 3.9189 | 3.6067 | 1 | 136.2844 |  | 13.3994 | 10.285 |  | 0.11508 | 0.10527 |  | 2.5235 | 32.26 | 2011-10-13 15:36 | 2011-10-13 19:12 | 2011-10-26 19:20 |  | 14.2325 | 0.112 | 0 | 0 | 3.6 | 0.116 | 12.09 | 1.3333 | 0 | 2 | 0.0021411 | 5.7e-05
2011-10-13 14:15 | A6B4991 | 3.8 | 227 | 128 | 0 | 0 | 3.9189 | 12.2511 | 1 | 1.3351 |  | 13.5129 | 12.6762 |  | 0.10833 | 0.0985 |  | 4.2716 | 79.59 | 2011-10-13 15:32 | 2011-10-14 03:47 | 2011-10-14 06:51 |  | 12.856 | 0.101 | 5 | 0 | 3.6 | 0.116 | 12.072 | 1.2833 | 0 | 31 | 0.00063033 | 0.005784
2011-10-13 14:15 | A6B4992 | 3.8 | 260 | 225 | 0 | 0 | 3.9189 | 0.37194 | 1 | 0.7339 |  | 13.2607 | 13.3135 |  | 0.116 | 0.11599 |  | 3.6 | 0 | 2011-10-13 15:36 | 2011-10-13 15:58 | 2011-10-13 17:39 |  | 13.293 | 0.116 | 3.6 | 1 | 3.6 | 0.116 | 12.081 | 1.3333 | 0 | 2 | 0.020762 | 0.010522
2011-10-13 14:15 | A6B4995 | 3.8 | 257 | 187 | 0 | 0 | 3.9189 | 0.92861 | 1 | 82.0901 |  | 13.2411 | 10.3226 |  | 0.116 | 0.11689 |  | 3.65 | 0 | 2011-10-13 15:11 | 2011-10-13 16:06 | 2011-10-21 12:07 |  | 13.305 | 0.116 | 5 | 1 | 3.6 | 0.116 | 12.09 | 0.91667 | 0 | 6 | 0.0083159 | 9.4e-05
2011-10-13 14:15 | A6B4998 | 3.8 | 347 | 370 | 0 | 0 | 3.9189 | 12.1308 | 1 | 0.53317 |  | 13.5132 | 12.7706 |  | 0.10817 | 0.09944 |  | 4.2779 | 80.91 | 2011-10-13 15:44 | 2011-10-14 03:52 | 2011-10-14 05:05 |  | 12.836 | 0.101 | 2.1 | 0 | 3.6 | 0.116 | 12.09 | 1.4667 | 0 | 50 | 0.00063658 | 0.014484
2011-10-13 14:15 | A6B499C | 3.8 | 232 | 165 | 0 | 0 | 3.919 | 0.50694 | 1 | 78.0079 |  | 13.2708 | 10.4782 |  | 0.116 | 0.11851 |  | 3.6903 | 0 | 2011-10-13 15:36 | 2011-10-13 16:06 | 2011-10-21 02:46 |  | 13.305 | 0.116 | 5 | 1 | 3.6 | 0.116 | 10.373 | 1.3333 | 0 | 2 | 0.015233 | 9.9e-05
2011-10-13 14:15 | A6B499F | 3.8 | 212 | 111 | 0 | 0 | 3.919 | 33.4064 | 1 | 1.3179 |  | 13.1011 | 11.3194 |  | 0.11408 | 0.12854 |  | 4.116 | 60.65 | 2011-10-13 15:36 | 2011-10-15 01:00 | 2011-10-15 04:01 |  | 11.61 | 0.129 | 3.5 | 0 | 3.6 | 0.116 | 12.081 | 1.3333 | 1 | 34 | 0.00023116 | 0.00586
2011-10-13 14:15 | A6B49A6 | 3.8 | 262 | 216 | 0 | 0 | 3.9189 | 3.1189 | 1 | 126.0457 |  | 13.2967 | 10.2337 |  | 0.11544 | 0.10385 |  | 2.9283 | 21.39 | 2011-10-13 15:36 | 2011-10-13 18:43 | 2011-10-25 19:24 |  | 13.3895 | 0.113 | 0 | 0 | 3.6 | 0.116 | 12.09 | 1.3333 | 0 | 11 | 0.002476 | 6.1e-05
2011-10-13 14:15 | A6B49A9 | 3.8 | 221 | 240 | 0 | 0 | 3.919 | 117.3975 | 1 | 5.6923 |  | 11.5132 | 9.6548 |  | 0.12215 | 0.12558 |  | 4.0012 | 57.08 | 2011-10-13 15:36 | 2011-10-18 13:00 | 2011-10-19 02:02 |  | 9.868 | 0.125 | 21.4 | 1 | 3.6 | 0.116 | 11.038 | 1.3333 | 0 | 95 | 6.5778e-05 | 0.001357
2011-10-13 14:15 | A6B49B4 | 3.8 | 258 | 225 | 0 | 0 | 3.919 | 0.42778 | 1 | 0.88417 |  | 13.253 | 13.311 |  | 0.116 | 0.11582 |  | 3.6 | 0 | 2011-10-13 15:32 | 2011-10-13 15:58 | 2011-10-13 18:00 |  | 13.293 | 0.116 | 3.6 | 1 | 3.6 | 0.116 | 11.059 | 1.2833 | 0 | 3 | 0.018052 | 0.008734
2011-10-13 14:15 | A6B49C0 | 3.8 | 290 | 320 | 0 | 0 | 3.919 | 0.6075 | 1 | 0.23347 |  | 13.2378 | 13.3016 |  | 0.116 | 0.116 |  | 3.6 | 0 | 2011-10-13 15:22 | 2011-10-13 15:58 | 2011-10-13 16:30 |  | 13.293 | 0.116 | 3.6 | 1 | 3.6 | 0.116 | 11.048 | 1.1 | 0 | 3 | 0.012711 | 0.033075
2011-10-13 14:15 | A6B49C1 | 3.8 | 344 | 488 | 0 | 0 | 3.9189 | 7.265 | 1 | 0.025349 |  | 13.7923 | 13.417 |  | 0.11232 | 0.106 |  | 2.111 | 63.07 | 2011-10-13 15:22 | 2011-10-13 22:37 | 2011-10-13 22:41 |  | 13.473 | 0.106 | 24.8 | 0 | 3.6 | 0.116 | 11.3185 | 1.1 | 0 | 30 | 0.0010629 | 0.30464
2011-10-13 14:15 | A6B49C4 | 3.8 | 217 | 118 | 0 | 0 | 3.919 | 7.4258 | 1 | 0.060036 |  | 13.7857 | 13.2683 |  | 0.11146 | 0.10475 |  | 3.709 | 71.08 | 2011-10-13 15:54 | 2011-10-13 23:19 | 2011-10-13 23:28 |  | 13.272 | 0.106 | 12.4 | 0 | 3.6 | 0.116 | 11.042 | 1.6333 | 0 | 2 | 0.0010399 | 0.12863
2011-10-13 14:15 | A6B49CA | 3.8 | 246 | 177 | 0 | 0 | 3.919 | 0.3725 | 1 | 0.73402 |  | 13.2607 | 13.3135 |  | 0.116 | 0.11599 |  | 3.6 | 0 | 2011-10-13 15:36 | 2011-10-13 15:58 | 2011-10-13 17:39 |  | 13.293 | 0.116 | 3.6 | 1 | 3.6 | 0.116 | 11.156 | 1.3333 | 0 | 2 | 0.020731 | 0.01052
2011-10-13 14:15 | A6B49D7 | 3.8 | 232 | 141 | 0 | 0 | 3.919 | 0.41472 | 1 | 0.8661 |  | 13.2633 | 13.3113 |  | 0.116 | 0.11582 |  | 3.6 | 0 | 2011-10-13 15:36 | 2011-10-13 16:01 | 2011-10-13 18:00 |  | 13.293 | 0.116 | 3.6 | 1 | 3.6 | 0.116 | 11.105 | 1.3333 | 0 | 5 | 0.01862 | 0.008916
2011-11-01 16:08 | A6B4999 | 1.2667 | 201 | 87 | 1 | 1 | 4.4336 | 1.1022 | 1 | 0.66949 |  | 12.0843 | 12.0407 |  | 0.076 | 0.07511 |  | 2.9485 | 0 | 2011-11-01 16:10 | 2011-11-01 17:17 | 2011-11-01 18:49 |  | 12.078 | 0.076 | 2.1 | 1 | 3.5 | 0.076 | 12.09 | 0.033333 | 1 | 4 | 0.007006 | 0.011534
2011-11-01 16:08 | A6B499B | 1.2667 | 326 | 425 | 1 | 1 | 4.4339 | 0.78278 | 1 | 0.1664 |  | 12.0863 | 12.0792 |  | 0.076 | 0.076 |  | 3.1723 | 0 | 2011-11-01 16:10 | 2011-11-01 16:57 | 2011-11-01 17:20 |  | 12.0805 | 0.076 | 2.1 | 1 | 3.5 | 0.076 | 12.079 | 0.033333 | 1 | 3 | 0.0098652 | 0.046407
2011-11-01 16:08 | A6B49A8 | 1.2667 | 242 | 187 | 1 | 1 | 4.4348 | 3.3864 | 1 | 278.3542 |  | 12.0362 | 9.7517 |  | 0.07516 | 0.0959 |  | 2.3265 | 63.7 | 2011-10-27 13:58 | 2011-11-01 19:33 | 2011-11-28 09:04 |  |  | 0.074 | 2.1 | 0 | 3.5 | 0.076 | 11.156 | 0.016667 | 1 | 5 | 0.0022804 | 2.8e-05
2011-11-01 16:08 | A6B49D3 | 1.2667 | 220 | 136 | 1 | 1 | 4.4335 | 33.3778 | 1 | 0.083202 |  | 10.8328 | 10.8001 |  | 0.075225 | 0.078 |  | 2.6972 | 71.64 | 2011-11-01 17:34 | 2011-11-03 02:56 | 2011-11-03 03:08 |  | 10.79 | 0.078 | 21.4 | 0 | 3.5 | 0.076 | 11.321 | 1.4167 | 0 | 4 | 0.00023136 | 0.092813
2011-11-01 16:08 | A6B49D9 | 1.2667 | 198 | 89 | 1 | 1 | 4.4337 | 1.2208 | 1 | 0.98726 |  | 12.0837 | 12.0049 |  | 0.076 | 0.07465 |  | 2.9055 | 0 | 2011-11-01 16:10 | 2011-11-01 17:23 | 2011-11-01 19:39 |  | 12.077 | 0.076 | 2.1 | 1 | 3.5 | 0.076 | 11.034 | 0.033333 | 1 | 5 | 0.0063254 | 0.007822
2011-11-01 16:08 | A6B49DB | 1.2667 | 220 | 114 | 1 | 1 | 4.4344 | 11.4494 | 1 | 0.10394 |  | 11.686 | 10.9534 |  | 0.074865 | 0.076 |  | 2.8658 | 89.37 | 2011-11-01 16:10 | 2011-11-02 03:37 | 2011-11-02 03:52 |  | 10.98 | 0.076 | 5 | 0 | 3.5 | 0.076 | 11.3185 | 0.033333 | 1 | 12 | 0.00067446 | 0.074294
2011-11-01 16:08 | A6B49DE | 1.2667 | 221 | 125 | 1 | 1 | 4.4347 | 0.59139 | 1 | 0.23372 |  | 12.0757 | 12.05 |  | 0.076 | 0.07569 |  | 2.2556 | 47.22 | 2011-11-01 17:05 | 2011-11-01 17:40 | 2011-11-01 18:12 |  | 12.067 | 0.076 | 2.1 | 0 | 3.5 | 0.076 | 7.5575 | 0.93333 | 1 | 4 | 0.013058 | 0.033041
2011-11-01 16:08 | A6B49FC | 1.2667 | 226 | 134 | 1 | 1 | 4.435 | 10.0033 | 1 | 0.053972 |  | 11.694 | 11.0958 |  | 0.0747 | 0.076 |  | 2.6597 | 96 | 2011-11-01 17:00 | 2011-11-02 03:00 | 2011-11-02 03:07 |  | 11.108 | 0.076 | 7.9 | 0 | 3.5 | 0.076 | 7.583 | 0.85 | 1 | 8 | 0.00077196 | 0.14308
2011-11-01 16:08 | A6B4A13 | 1.2667 | 218 | 124 | 1 | 1 | 4.434 | 4.0242 | 1 | 0.23299 |  | 11.837 | 11.7486 |  | 0.074281 | 0.074 |  | 1.4087 | 100 | 2011-11-01 17:34 | 2011-11-01 21:35 | 2011-11-01 22:07 |  | 11.616 | 0.074 | 0 | 0 | 3.5 | 0.076 | 7.376 | 1.4167 | 1 | 7 | 0.001919 | 0.033144
2011-11-01 16:08 | A6B4A15 | 1.2667 | 263 | 188 | 1 | 1 | 4.4346 | 34.8503 | 1 | 1.3512 |  | 10.8823 | 10.8519 |  | 0.075263 | 0.07776 |  | 2.7433 | 69.34 | 2011-11-01 16:10 | 2011-11-03 03:01 | 2011-11-03 06:07 |  | 10.796 | 0.078 | 18.3 | 0 | 3.5 | 0.076 | 7.559 | 0.033333 | 0 | 26 | 0.00022158 | 0.005715
2011-11-01 16:08 | A6B4A1A | 1.2667 | 205 | 101 | 1 | 1 | 4.4351 | 1.6767 | 1 | 1.2382 |  | 12.0793 | 11.9401 |  | 0.076 | 0.07419 |  | 2.6822 | 27.72 | 2011-11-01 16:10 | 2011-11-01 17:51 | 2011-11-01 20:41 |  | 12.057 | 0.076 | 2.1 | 0 | 3.5 | 0.076 | 7.5915 | 0.033333 | 1 | 7 | 0.0046057 | 0.006237
2011-11-01 16:08 | A6B4A1D | 1.2667 | 315 | 416 | 1 | 1 | 4.4333 | 1.1244 | 1 | 0.065251 |  | 12.0669 | 12.0335 |  | 0.076 | 0.074 |  | 2.2029 | 64.71 | 2011-11-01 17:00 | 2011-11-01 18:07 | 2011-11-01 18:16 |  | 12.0395 | 0.076 | 2.1 | 0 | 3.5 | 0.076 | 7.585 | 0.85 | 1 | 9 | 0.0068676 | 0.11835
2011-11-01 16:08 | A6B4A22 | 1.2667 | 279 | 291 | 1 | 1 | 4.4341 | 58.9653 | 1 | 220.4142 |  | 11.3286 | 9.7807 |  | 0.076629 | 0.09902 |  | 2.9212 | 67.38 | 2011-11-01 17:01 | 2011-11-04 03:59 | 2011-11-25 04:48 |  | 12.68 | 0.094 | 19.8 | 0 | 3.5 | 0.076 | 16.928 | 0.88333 | 1 | 4 | 0.00013096 | 3.5e-05
2011-11-01 16:08 | A6B4A28 | 1.2667 | 304 | 360 | 1 | 1 | 4.4352 | 1.025 | 1 | 0.1117 |  | 12.0848 | 12.0781 |  | 0.076 | 0.076 |  | 3.0258 | 0 | 2011-11-01 16:10 | 2011-11-01 17:11 | 2011-11-01 17:27 |  | 12.079 | 0.076 | 2.1 | 1 | 3.5 | 0.076 |  | 0.016667 | 1 | 5 | 0.0075339 | 0.069131
2011-11-01 16:08 | A6B4A29 | 1.2667 | 221 | 120 | 1 | 1 | 4.4343 | 34.6797 | 1 | 0.036871 |  | 10.8827 | 10.7902 |  | 0.075249 | 0.078 |  | 2.6567 | 69.2 | 2011-11-01 16:10 | 2011-11-03 02:51 | 2011-11-03 02:56 |  | 10.792 | 0.078 | 21.4 | 0 | 3.5 | 0.076 |  | 0.033333 | 0 | 20 | 0.00022267 | 0.20944
2011-11-07 14:15 | A6B4985 | 2.9667 | 264 | 250 | 0 | 0 | 0.96084 | 0.67833 | 1 | 0.11522 | 12.9454 | 11.0348 | 11.0275 | 11.0076 | 0.099 | 0.09867 | 0.09887 | 10.7439 | 100 | 2011-11-07 20:46 | 2011-11-07 21:27 | 2011-11-07 21:43 | 2011-11-08 23:20 | 11.0295 | 0.099 | 7.9 | 0 | 3.5 | 0.101 | 12.09 | 6.5167 | 0 | 4 | 0.011384 | 0.067021 | 0.00063862
2011-11-07 14:15 | A6B49A1 | 2.9667 | 280 | 257 | 0 | 0 | 0.96125 | 0.20417 | 1 | 0.056155 | 0.044929 | 11.0511 | 11.049 | 11.0455 | 0.099 | 0.099 | 0.099 | 23.9 | 100 | 2011-11-07 20:15 | 2011-11-07 20:27 | 2011-11-07 20:35 | 2011-11-07 20:40 | 11.0485 | 0.099 | 21.4 | 0 | 3.5 | 0.101 | 12.09 | 6 | 0 | 1 | 0.037823 | 0.13752 | 0.00069409
2011-11-07 14:15 | A6B49CF | 2.9667 | 211 | 104 | 0 | 0 | 0.96057 | 2.7036 | 1 | 52.8068 | 0.38752 | 11.0379 | 10.7848 | 11.3549 | 0.098907 | 0.09484 | 0.091 | 11.916 | 100 | 2011-11-07 19:58 | 2011-11-07 22:40 | 2011-11-12 23:37 | 2011-11-13 00:23 | 11.017 | 0.099 | 5 | 0 | 3.5 | 0.101 | 11.156 | 5.7167 | 0 | 14 | 0.0028563 | 0.000146 | 0.00072876
2011-11-07 14:15 | A6B49DF | 2.9667 | 274 | 280 | 0 | 0 | 0.96003 | 0.56472 | 1 | 0.02741 | 0.036645 | 11.0564 | 11.0433 | 11.0418 | 0.099 | 0.099 | 0.099 | 22.9941 | 100 | 2011-11-07 20:06 | 2011-11-07 20:39 | 2011-11-07 20:43 | 2011-11-07 20:48 | 11.044 | 0.099 | 18.3 | 0 | 3.5 | 0.101 | 6.912 | 5.8333 | 0 | 6 | 0.013674 | 0.28173 | 0.00071317
2011-11-07 14:15 | A6B49E5 | 2.9667 | 238 | 170 | 0 | 0 | 0.95989 | 1.2175 | 1 | 0.038205 | 0.037347 | 11.0247 | 11.0185 | 11.0176 | 0.098795 | 0.099 | 0.099 | 6.6151 | 100 | 2011-11-07 21:11 | 2011-11-07 22:24 | 2011-11-07 22:29 | 2011-11-07 22:34 | 11.019 | 0.099 | 5 | 0 | 3.5 | 0.101 | 7.551 | 6.9333 | 0 | 30 | 0.0063427 | 0.20213 | 0.00060074
2011-11-07 14:15 | A6B49E6 | 2.9667 | 213 | 111 | 0 | 0 | 0.95975 | 16.3428 | 1 | 3.9789 | 27.9129 | 11.1601 | 10.8957 | 10.8032 | 0.099443 | 0.09918 | 0.09545 | 4.4985 | 91.03 | 2011-11-07 16:18 | 2011-11-08 08:38 | 2011-11-08 17:45 | 2011-11-11 00:59 | 10.854 | 0.099 | 13.8 | 1 | 3.5 | 0.101 | 7.545 | 2.0333 | 0 | 6 | 0.00047252 | 0.001941 | 0.0020364
2011-11-07 14:15 | A6B49ED | 2.9667 | 344 | 500 | 0 | 0 | 0.96139 | 0.15472 | 1 | 0.026561 | 0.040296 | 11.0363 | 11.0344 | 11.0335 | 0.099 | 0.099 | 0.099 | 11.4667 | 100 | 2011-11-07 20:57 | 2011-11-07 21:06 | 2011-11-07 21:10 | 2011-11-07 21:14 | 11.035 | 0.099 | 10.8 | 0 | 3.5 | 0.101 | 7.549 | 6.6833 | 0 | 2 | 0.04991 | 0.29073 | 0.00062246
2011-11-07 14:15 | A6B49F1 | 2.9667 | 226 | 136 | 0 | 0 | 0.96071 | 4.1578 | 1 | 0.28684 | 0.077503 | 11.3794 | 11.0421 | 11.0338 | 0.10032 | 0.099 | 0.099 | 3.2168 | 77.6 | 2011-11-07 16:17 | 2011-11-07 20:26 | 2011-11-07 21:06 | 2011-11-07 21:15 | 11.048 | 0.099 | 21.4 | 0 | 3.5 | 0.101 | 7.542 | 2.0167 | 0 | 1 | 0.0018573 | 0.026922 | 0.0020506
2011-11-07 14:15 | A6B49FA | 2.9667 | 291 | 299 | 0 | 0 | 0.96098 | 41.1778 | 1 | 37.427 | 183.4025 | 11.0005 | 10.7135 | 8.7415 | 0.098592 | 0.09342 | 0.09024 | 4.2826 | 72.36 | 2011-11-07 16:18 | 2011-11-09 09:29 | 2011-11-12 23:12 | 2011-11-28 02:02 | 10.473 | 0.096 | 9.3 | 1 | 3.5 | 0.101 | 7.684 | 2.0333 | 1 | 19 | 0.00018753 | 0.000206 | 0.0020353
2011-11-07 14:15 | A6B49FE | 2.9667 | 216 | 108 | 0 | 0 | 0.95962 | 15.8619 | 1 | 1.5527 | 0.1449 | 11.0315 | 10.9889 | 10.6924 | 0.099025 | 0.09765 | 0.098 | 3.5544 | 42.65 | 2011-11-08 03:07 | 2011-11-08 18:58 | 2011-11-08 22:32 | 2011-11-08 22:49 | 11.38 | 0.098 | 0 | 0 | 3.5 | 0.101 | 7.589 | 12.85 | 1 | 2 | 0.00048684 | 0.004973 | 0.00032401
2011-11-07 14:15 | A6B4A05 | 2.9667 | 293 | 338 | 0 | 0 | 0.9603 | 6.0706 | 1 | 0.90746 | 2.1843 | 11.2687 | 11.0125 | 10.9976 | 0.099865 | 0.099 | 0.09946 | 5.3769 | 85.16 | 2011-11-07 16:18 | 2011-11-07 22:23 | 2011-11-08 00:27 | 2011-11-08 04:47 | 11.019 | 0.099 | 5 | 0 | 3.5 | 0.101 | 7.586 | 2.05 | 0 | 5 | 0.0012721 | 0.00851 | 0.0020254
2011-11-07 14:15 | A6B4A20 | 2.9667 | 247 | 186 | 0 | 0 | 0.96112 | 0.18222 | 1 | 0.20643 | 4.0664 | 11.0487 | 11.0393 | 11.0179 | 0.099 | 0.099 | 0.09922 | 20.2636 | 100 | 2011-11-07 20:27 | 2011-11-07 20:38 | 2011-11-07 21:06 | 2011-11-08 05:09 | 11.0465 | 0.099 | 18.3 | 0 | 3.5 | 0.101 | 7.584 | 6.1833 | 0 | 1 | 0.042378 | 0.037409 | 0.00067234
2011-11-07 14:15 | A6B4A26 | 2.9667 | 257 | 218 | 0 | 0 | 0.96152 | 0.3275 | 1 | 0.33863 | 0.52104 | 11.0853 | 11.0432 | 11.0271 | 0.099 | 0.099 | 0.09876 | 25.045 | 100 | 2011-11-07 20:00 | 2011-11-07 20:19 | 2011-11-07 21:06 | 2011-11-07 22:08 | 11.052 | 0.099 | 24.5 | 0 | 3.5 | 0.101 | 7.33 | 5.7333 | 0 | 1 | 0.023579 | 0.022804 | 0.00072527
2011-11-07 14:15 | A6B4A27 | 2.9667 | 248 | 175 | 0 | 0 | 0.96044 | 12.0592 | 1 | 0.12905 | 9.4408 | 11.0954 | 10.8768 | 10.8858 | 0.099145 | 0.099 | 0.09847 | 4.9201 | 100 | 2011-11-07 20:00 | 2011-11-08 08:04 | 2011-11-08 08:22 | 2011-11-09 03:02 | 10.88 | 0.099 | 26.2 | 0 | 3.5 | 0.101 |  | 5.75 | 0 | 32 | 0.00064036 | 0.05984 | 0.00072411
2011-11-20 18:00 | A0FA49D | -1.1167 | 216 | 126 | 1 | 1 | 6.5348 | 17.4928 | 1 | 7.3073 | 93.1834 | 7.7501 | 7.8021 | 7.723 | 0.088543 | 0.09242 | 0.09044 | 2.1672 | 52 | 2011-11-21 00:17 | 2011-11-21 17:46 | 2011-11-22 10:30 | 2011-11-30 02:52 | 9.388 | 0.088 | 0 | 0 | 6.4 | 0.087 | 15.4895 | 6.2667 | 1 | 8 | 0.00044145 | 0.001057 | 0.00066392
2011-11-20 18:00 | A6B49DC | -1.1167 | 260 | 192 | 1 | 1 | 6.5343 | 1.7336 | 1 | 23.3226 | 0.41377 | 7.5235 | 7.9936 | 8.1975 | 0.087 | 0.09083 | 0.09482 | 2.0192 | 100 | 2011-11-20 18:54 | 2011-11-20 20:38 | 2011-11-23 02:03 | 2011-11-23 02:52 | 7.4695 | 0.087 | 2.1 | 0 | 6.4 | 0.087 | 10.949 | 0.88333 | 1 | 9 | 0.0044544 | 0.000331 | 0.004644
2011-11-20 18:00 | A6B49E2 | -1.1167 | 325 | 414 | 1 | 1 | 6.5337 | 0.31889 | 1 | 0.2074 | 0.2912 | 7.5507 | 7.5411 | 7.5226 | 0.087 | 0.087 | 0.087 | 2.9105 | 100 | 2011-11-20 18:50 | 2011-11-20 19:09 | 2011-11-20 19:37 | 2011-11-20 20:12 | 7.546 | 0.087 | 2.1 | 0 | 6.4 | 0.087 | 7.535 | 0.81667 | 1 | 3 | 0.024216 | 0.037234 | 0.0050234
2011-11-20 18:00 | A6B49E3 | -1.1167 | 275 | 250 | 1 | 1 | 6.5332 | 1.7061 | 1 | 0.071801 | 0.071466 | 7.5405 | 7.5033 | 7.49 | 0.087 | 0.087 | 0.087 | 2.4942 | 100 | 2011-11-20 18:28 | 2011-11-20 20:10 | 2011-11-20 20:20 | 2011-11-20 20:29 | 7.51 | 0.087 | 0.7 | 0 | 6.4 | 0.087 | 7.557 | 0.45 | 1 | 15 | 0.0045262 | 0.10755 | 0.0089392
2011-11-20 18:00 | A6B49E7 | -1.1167 | 217 | 138 | 1 | 1 | 6.5347 | 0.86972 | 1 | 0.26695 | 0.55417 | 7.5289 | 7.482 | 7.3842 | 0.087 | 0.087 | 0.087 | 1.9923 | 100 | 2011-11-20 19:18 | 2011-11-20 20:10 | 2011-11-20 20:47 | 2011-11-20 21:53 | 7.51 | 0.087 | 0.7 | 0 | 6.4 | 0.087 | 7.52 | 1.3 | 1 | 2 | 0.008879 | 0.028928 | 0.0031969
2011-11-20 18:00 | A6B49E9 | -1.1167 | 226 | 144 | 1 | 1 | 6.5346 | 74.3281 | 1 | 0.079078 | 0.1602 | 7.9987 | 7.4769 | 7.4646 | 0.091582 | 0.093 | 0.09353 | 3.4367 | 66.27 | 2011-11-20 18:58 | 2011-11-23 21:18 | 2011-11-23 21:29 | 2011-11-23 21:48 | 7.4845 | 0.093 | 9.3 | 0 | 6.4 | 0.087 | 7.552 | 0.96667 | 0 | 32 | 0.00010389 | 0.097653 | 0.0043079
2011-11-20 18:00 | A6B49EE | -1.1167 | 190 | 73 | 1 | 1 | 6.5333 | 10.6892 | 1 | 19.6874 | 0.40998 | 7.8379 | 8.0899 | 7.9466 | 0.088234 | 0.09307 | 0.094 | 2.2243 | 21.5 | 2011-11-21 07:51 | 2011-11-21 18:32 | 2011-11-23 15:37 | 2011-11-23 16:26 | 7.761 | 0.088 | 18.3 | 0 | 6.4 | 0.087 | 7.551 | 13.8333 | 0 | 10 | 0.00072243 | 0.000392 | 0.00030096
2011-11-20 18:00 | A6B49F2 | -1.1167 | 281 | 280 | 1 | 1 | 6.5336 | 0.66417 | 1 | 0.087447 | 0.10249 | 7.5553 | 7.5466 | 7.5418 | 0.087 | 0.087 | 0.087 | 3.325 | 100 | 2011-11-20 18:23 | 2011-11-20 19:03 | 2011-11-20 19:15 | 2011-11-20 19:27 | 7.549 | 0.087 | 2.1 | 0 | 6.4 | 0.087 | 7.267 | 0.38333 | 1 | 7 | 0.011627 | 0.088308 | 0.010768
2011-11-20 18:00 | A6B49F3 | -1.1167 | 284 | 254 | 1 | 1 | 6.5335 | 0.55556 | 1 | 0.17222 | 0.2714 | 7.523 | 7.4926 | 7.4431 | 0.087 | 0.087 | 0.087 | 1.8455 | 100 | 2011-11-20 19:37 | 2011-11-20 20:10 | 2011-11-20 20:34 | 2011-11-20 21:06 | 7.51 | 0.087 | 0.7 | 0 | 6.4 | 0.087 | 7.551 | 1.6167 | 1 | 6 | 0.0139 | 0.044838 | 0.0025747
2011-11-20 18:00 | A6B49F4 | -1.1167 | 329 | 475 | 1 | 1 | 6.5339 | 3.6119 | 1 | 0.13657 | 0.31984 | 7.4275 | 7.2354 | 7.2196 | 0.087 | 0.087 | 0.0873 | 1.7452 | 100 | 2011-11-20 19:01 | 2011-11-20 22:37 | 2011-11-20 22:56 | 2011-11-20 23:34 | 7.2475 | 0.087 | 0.7 | 0 | 6.4 | 0.087 | 7.619 | 1 | 1 | 11 | 0.002138 | 0.056545 | 0.00413
2011-11-20 18:00 | A6B49FF | -1.1167 | 321 | 416 | 1 | 1 | 6.534 | 0.71917 | 1 | 0.14688 | 0.05897 | 7.5346 | 7.5114 | 7.4951 | 0.087 | 0.087 | 0.087 | 2.1977 | 100 | 2011-11-20 19:14 | 2011-11-20 19:57 | 2011-11-20 20:18 | 2011-11-20 20:25 | 7.5225 | 0.087 | 0.7 | 0 | 6.4 | 0.087 | 7.587 | 1.2333 | 1 | 6 | 0.010738 | 0.052576 | 0.0033662
2011-11-20 18:00 | A6B4A06 | -1.1167 | 256 | 196 | 1 | 1 | 6.5344 | 0.50167 | 1 | 2.138 | 60.2933 | 7.5417 | 7.3404 | 8.2773 | 0.087 | 0.08723 | 0.09233 | 2.2867 | 100 | 2011-11-20 19:06 | 2011-11-20 19:36 | 2011-11-21 00:30 | 2011-11-25 23:47 | 7.537 | 0.087 | 2.1 | 0 | 6.4 | 0.087 | 7.626 | 1.1 | 1 | 4 | 0.015393 | 0.003612 | 0.0037717
2011-11-20 18:00 | A6B4A0E | -1.1167 | 229 | 128 | 1 | 1 | 6.535 | 2.4419 | 1 | 46.2739 | 0.044087 | 7.4876 | 8.1555 | 10.0684 | 0.087 | 0.09229 | 0.093 | 1.8507 | 100 | 2011-11-20 19:00 | 2011-11-20 21:27 | 2011-11-25 07:26 | 2011-11-25 07:31 | 7.375 | 0.087 | 2.1 | 0 | 6.4 | 0.087 | 7.589 | 1 | 1 | 9 | 0.0031623 | 0.000167 | 0.0041425
2011-11-20 18:00 | A6B4A0F | -1.1167 | 260 | 240 | 1 | 1 | 6.5341 | 0.36972 | 1 | 0.08781 | 0.14995 | 7.505 | 7.4803 | 7.4544 | 0.087 | 0.087 | 0.087 | 1.613 | 100 | 2011-11-20 20:02 | 2011-11-20 20:24 | 2011-11-20 20:36 | 2011-11-20 20:54 | 7.49 | 0.087 | 0.7 | 0 | 6.4 | 0.087 | 7.583 | 2.0167 | 1 | 4 | 0.020887 | 0.087942 | 0.0020503
2011-11-21 19:00 | A6B49C6 | -2.1167 | 279 | 263 | 0 | 0 | 6.5679 | 1.9747 | 1 | 0.098605 | 0.045631 | 7.5169 | 7.4558 | 7.4455 | 0.092271 | 0.09486 | 0.096 | 3.1797 | 100 | 2011-11-21 22:31 | 2011-11-22 00:30 | 2011-11-22 00:43 | 2011-11-22 00:49 | 7.462 | 0.094 | 2.1 | 0 | 9.3 | 0.088 | 11.316 | 3.5167 | 0 | 9 | 0.0039105 | 0.078315 | 0.001183
2011-11-21 19:00 | A6B49E4 | -2.1167 | 290 | 283 | 0 | 0 | 6.568 | 0.15361 | 1 | 0.039175 | 0.043244 | 7.5895 | 7.5863 | 7.5851 | 0.088 | 0.088 | 0.088 | 3.5 | 100 | 2011-11-21 20:22 | 2011-11-21 20:31 | 2011-11-21 20:37 | 2011-11-21 20:42 | 7.589 | 0.088 | 3.5 | 0 | 9.3 | 0.088 | 7.554 | 1.3667 | 0 | 2 | 0.050271 | 0.19712 | 0.0030457
2011-11-21 19:00 | A6B4A2E | -2.1167 | 465 | 878 | 0 | 0 | 6.5673 | 0.15972 | 1 | 0.90964 | 1.8091 | 7.6203 | 7.5865 | 7.4935 | 0.088 | 0.08818 | 0.0931 | 5.1556 | 100 | 2011-11-21 19:49 | 2011-11-21 19:59 | 2011-11-21 22:04 | 2011-11-22 01:38 | 7.615 | 0.088 | 5 | 0 | 9.3 | 0.088 | 15.023 | 0.81667 | 0 | 2 | 0.048348 | 0.008489 | 0.0050899
2011-11-21 19:00 | A6B4A30 | -2.1167 | 185 | 71 | 0 | 0 | 6.5672 | 0.083333 | 1 | 0.062826 | 0.047316 | 7.5842 | 7.5862 | 7.585 | 0.088 | 0.088 | 0.088 | 3.5 | 100 | 2011-11-21 21:06 | 2011-11-21 21:11 | 2011-11-21 21:20 | 2011-11-21 21:25 | 7.584 | 0.088 | 3.5 | 0 | 9.3 | 0.088 | 16.711 | 2.1 | 0 | 1 | 0.092667 | 0.12291 | 0.001981
2011-11-21 19:00 | A6B4A31 | -2.1167 | 314 | 367 | 0 | 0 | 6.5668 | 0.56056 | 1 | 0.33014 | 121.952 | 7.5845 | 7.5782 | 6.3021 | 0.088 | 0.08867 | 0.0911 | 3.5 | 100 | 2011-11-21 20:49 | 2011-11-21 21:23 | 2011-11-21 22:08 | 2011-12-01 23:24 | 7.585 | 0.088 | 3.5 | 0 | 9.3 | 0.088 | 17.053 | 1.8 | 0 | 5 | 0.013776 | 0.023391 | 0.0022939
2011-11-21 19:00 | A6B4A32 | -2.1167 | 354 | 518 | 0 | 0 | 6.5665 | 0.55 | 1 | 0.43966 | 0.39004 | 7.601 | 7.585 | 7.5754 | 0.088 | 0.088 | 0.08898 | 4.2727 | 100 | 2011-11-21 19:55 | 2011-11-21 20:28 | 2011-11-21 21:29 | 2011-11-21 22:15 | 7.589 | 0.088 | 3.5 | 0 | 9.3 | 0.088 | 16.295 | 0.91667 | 0 | 5 | 0.01404 | 0.017564 | 0.0045086
2011-11-21 19:00 | A6B4A33 | -2.1167 | 252 | 180 | 0 | 0 | 6.5669 | 20.2711 | 1 | 22.775 | 42.5862 | 7.9418 | 8.3244 | 8.42 | 0.092911 | 0.09365 | 0.0898 | 3.2762 | 59.29 | 2011-11-21 20:29 | 2011-11-22 16:46 | 2011-11-24 20:55 | 2011-11-28 09:11 | 10.101 | 0.092 | 0 | 1 | 9.3 | 0.088 | 16.553 | 1.4833 | 0 | 9 | 0.00038095 | 0.000339 | 0.0027933
2011-11-21 19:00 | A6B4A35 | -2.1167 | 289 | 283 | 0 | 0 | 6.5676 | 0.95917 | 1 | 0.07738 | 0.046053 | 7.5838 | 7.5763 | 7.5691 | 0.088 | 0.08891 | 0.09 | 3.5 | 100 | 2011-11-21 20:49 | 2011-11-21 21:46 | 2011-11-21 21:57 | 2011-11-21 22:03 | 7.579 | 0.088 | 3.5 | 0 | 9.3 | 0.088 | 16.553 | 1.8 | 0 | 6 | 0.008051 | 0.099796 | 0.0022946
2011-11-21 19:00 | A6B4A36 | -2.1167 | 201 | 96 | 0 | 0 | 6.5686 | 87.9883 | 1 | 24.8856 | 22.8665 | 8.4428 | 8.2395 | 5.0982 | 0.09304 | 0.08871 | 0.08772 | 3.7263 | 62.33 | 2011-11-22 07:53 | 2011-11-25 23:52 | 2011-11-28 08:52 | 2011-11-30 06:06 | 7.903 | 0.091 | 6.4 | 0 | 9.3 | 0.088 | 17.053 | 12.8667 | 1 | 2 | 8.7764e-05 | 0.00031 | 0.00032353
2011-11-21 19:00 | A6B4A37 | -2.1167 | 289 | 263 | 0 | 0 | 6.5671 | 70.6342 | 1 | 33.2343 | 2.895 | 8.2099 | 8.5764 | 7.4953 | 0.093522 | 0.09031 | 0.08624 | 3.6493 | 64.71 | 2011-11-21 21:16 | 2011-11-24 19:54 | 2011-11-28 00:01 | 2011-11-28 05:45 | 9.791 | 0.091 | 0 | 0 | 9.3 | 0.088 | 17.697 | 2.25 | 1 | 18 | 0.00010933 | 0.000232 | 0.0018389
2011-11-21 19:00 | A6B4A38 | -2.1167 | 241 | 170 | 0 | 0 | 6.5667 | 3.0958 | 1 | 0.12286 | 1.94 | 7.5981 | 7.5585 | 7.4706 | 0.088312 | 0.09006 | 0.09435 | 4.1478 | 100 | 2011-11-21 19:16 | 2011-11-21 22:22 | 2011-11-21 22:39 | 2011-11-22 02:29 | 7.562 | 0.09 | 3.5 | 0 | 9.3 | 0.088 | 17.836 | 0.25 | 0 | 14 | 0.0024944 | 0.062853 | 0.015641
2011-11-21 19:00 | A6B4A40 | -2.1167 | 270 | 225 | 0 | 0 | 6.5678 | 47.9283 | 1 | 7.0326 | 14.3239 | 8.175 | 8.3615 | 8.9276 | 0.093573 | 0.0936 | 0.09231 | 3.904 | 65.22 | 2011-11-22 02:14 | 2011-11-24 02:10 | 2011-11-24 18:16 | 2011-11-25 22:37 | 7.524 | 0.094 | 3.5 | 0 | 9.3 | 0.088 | 17.78 | 7.2333 | 0 | 13 | 0.00016112 | 0.001098 | 0.00057582
2011-11-21 19:00 | A6B4A41 | -2.1167 | 297 | 301 | 0 | 0 | 6.5684 | 2.1439 | 1 | 1.2912 | 0.16343 | 7.5664 | 7.4556 | 7.4848 | 0.089519 | 0.09474 | 0.09632 | 3.4783 | 100 | 2011-11-21 21:03 | 2011-11-21 23:12 | 2011-11-22 02:09 | 2011-11-22 02:28 | 7.535 | 0.092 | 3.5 | 0 | 9.3 | 0.088 | 18.216 | 2.0333 | 0 | 4 | 0.003602 | 0.005981 | 0.0020328
2011-11-21 19:00 | A6B4A42 | -2.1167 | 350 | 612 | 0 | 0 | 6.5675 | 60.1078 | 1 | 4.3489 | 6.4979 | 8.1385 | 8.3598 | 8.8877 | 0.093491 | 0.09329 | 0.09303 | 3.475 | 72.22 | 2011-11-21 20:29 | 2011-11-24 08:35 | 2011-11-24 18:33 | 2011-11-25 07:24 | 8.254 | 0.093 | 21.4 | 1 | 9.3 | 0.088 | 14.967 | 1.4667 | 0 | 72 | 0.00012847 | 0.001776 | 0.0028185
2011-11-21 19:00 | A6B4A47 | -2.1167 | 192 | 194 | 0 | 0 | 6.5683 | 0.17056 | 1 | 0.2023 | 0.15964 | 7.5838 | 7.5847 | 7.584 | 0.088 | 0.088 | 0.088 | 3.8 | 100 | 2011-11-21 20:43 | 2011-11-21 20:53 | 2011-11-21 21:21 | 2011-11-21 21:40 | 7.584 | 0.088 | 3.5 | 0 | 9.3 | 0.088 | 14.848 | 1.7167 | 0 | 1 | 0.045277 | 0.038171 | 0.0024217
2011-07-05 16:05 | 8A3AD0D | 5.2339 | 170 | 56 | 1 | 1 | 3.5333 | 3784.7983 | 0 |  |  | 12.2676 |  |  | 0.092855 |  |  | 3.8251 | 49.32 | 2011-07-05 16:12
2011-07-05 16:05 | A0FA45E | 5.2339 | 248 | 174 | 1 | 1 | 3.5333 | 3774.6989 | 0 |  |  | 12.3004 |  |  | 0.092907 |  |  | 3.8267 | 49.32 | 2011-07-06 02:18
2011-07-05 16:05 | A0FA4E2 | 5.2339 | 192 | 95 | 1 | 1 | 3.5333 | 3780.1378 | 0 |  |  | 12.2827 |  |  | 0.092879 |  |  | 3.8266 | 49.38 | 2011-07-05 20:52
2011-07-21 14:45 | A0FA382 | 6.3 | 263 | 219 | 0 | 0 | 6.4833 | 3402.1683 | 0 |  |  | 12.0492 |  |  | 0.091124 |  |  | 3.8075 | 51.3 | 2011-07-21 14:50
2011-07-22 17:10 | A0FA47A | 3.8667 | 212 | 116 | 1 | 1 | 4.8333 | 3372.045 | 0 |  |  | 12.0157 |  |  | 0.090864 |  |  | 3.7912 | 51.52 | 2011-07-22 20:57
2011-07-29 13:25 | 7FB50A0 | 7.4333 | 176 | 63 | 0 | 0 | 3.554 | 3209.9542 | 0 |  |  | 11.8587 |  |  | 0.09086 |  |  | 3.735 | 52.35 | 2011-07-29 15:03
2011-07-29 13:25 | 7FB50D9 | 7.4333 | 214 | 113 | 0 | 0 | 3.5539 | 3209.9547 | 0 |  |  | 11.8587 |  |  | 0.09086 |  |  | 3.735 | 52.35 | 2011-07-29 15:03
2011-07-29 13:25 | 7FB5B43 | 7.4333 | 253 | 198 | 0 | 0 | 3.5541 | 3211.1128 | 0 |  |  | 11.8604 |  |  | 0.090856 |  |  | 3.7372 | 52.33 | 2011-07-29 13:53
2011-07-29 13:25 | 8A3ADD9 | 7.4333 | 176 | 71 | 0 | 0 | 3.5539 | 3208.2311 | 0 |  |  | 11.8561 |  |  | 0.090866 |  |  | 3.7322 | 52.38 | 2011-07-29 16:46
2011-07-29 13:25 | A0FA41A | 7.4333 | 202 | 87 | 0 | 0 | 3.5541 | 3208.2319 | 0 |  |  | 11.8561 |  |  | 0.090866 |  |  | 3.7322 | 52.38 | 2011-07-29 16:46
2011-08-01 15:35 | A0FA3FF | 5.1833 | 263 | 217 | 1 | 0 | 2.6765 | 3136.8981 | 0 |  |  | 11.7617 |  |  | 0.091171 |  |  | 3.7166 | 52.77 | 2011-08-01 16:06
2011-08-01 15:35 | A0FA402 | 5.1833 | 180 | 77 | 1 | 0 | 2.6764 | 3137.1117 | 0 |  |  | 11.7621 |  |  | 0.09117 |  |  | 3.7166 | 52.77 | 2011-08-01 15:53
2011-08-01 15:35 | A0FA46D | 5.1833 | 322 | 373 | 1 | 0 | 2.6768 | 3137.3017 | 0 |  |  | 11.7625 |  |  | 0.091168 |  |  | 3.7166 | 52.76 | 2011-08-01 15:42
2011-08-02 15:05 | A0FA4AC | 5.65 | 191 | 97 | 1 | 1 | 4.2471 | 3113.5008 | 0 |  |  | 11.7181 |  |  | 0.091338 |  |  | 3.7175 | 52.89 | 2011-08-02 15:30
2011-09-02 14:20 | A0FA39D | 5.3333 | 230 | 395 | 1 | 1 | 5.9063 | 2369.9681 | 0 |  |  | 10.7427 |  |  | 0.091442 |  |  | 3.7599 | 57.11 | 2011-09-02 15:02
2011-09-02 14:20 | A0FA3C7 | 5.3333 | 281 | 282 | 1 | 1 | 5.9058 | 2369.7031 | 0 |  |  | 10.7422 |  |  | 0.091443 |  |  | 3.76 | 57.12 | 2011-09-02 15:18
2011-09-02 14:20 | A0FA3E3 | 5.3333 | 235 | 141 | 1 | 1 | 5.9068 | 2368.7714 | 0 |  |  | 10.7404 |  |  | 0.091446 |  |  | 3.7604 | 57.14 | 2011-09-02 16:14
2011-09-09 15:25 | A0FA3E4 | 3.9667 | 272 | 258 | 0 | 0 | 0.46667 | 2201.5556 | 0 |  |  | 10.4323 |  |  | 0.091967 |  |  | 3.7575 | 58.09 | 2011-09-09 15:27
2011-09-09 15:25 | A0FA46B | 3.9667 | 275 | 255 | 0 | 0 | 0.46667 | 2200.8767 | 0 |  |  | 10.4308 |  |  | 0.09197 |  |  | 3.7579 | 58.1 | 2011-09-09 16:07
2011-09-20 14:30 | A0FA3B9 | 4.45 | 432 | 976 | 0 | 0 | 7.5333 | 1938.2647 | 0 |  |  | 9.868 |  |  | 0.094128 |  |  | 3.828 | 59.57 | 2011-09-20 14:44
2011-09-23 19:00 | A0FA408 | -0.18333 | 199 | 97 | 1 | 1 | 7.0333 | 1855.8869 | 0 |  |  | 9.6821 |  |  | 0.094513 |  |  | 3.8521 | 59.97 | 2011-09-24 01:07
2011-10-05 17:00 | A6B4975 | 1.35 | 234 | 158 | 0 | 0 | 7.0719 | 1575.1631 | 0 |  |  | 8.6569 |  |  | 0.097895 |  |  | 3.8656 | 61.7 | 2011-10-05 17:50
2011-10-05 17:00 | A6B497B | 1.35 | 308 | 360 | 0 | 0 | 7.0712 | 1575.2269 | 0 |  |  | 8.6572 |  |  | 0.097894 |  |  | 3.8656 | 61.7 | 2011-10-05 17:46

## Environmental Data
Date/Time (BST) | Gate 1 Angle (o) | Gate 1 Open (1 = Y) | Downstream Depth (cm) | Downstream Temp (oC) | Downstream Salinity (PSU) | Upstream Depth (cm) | Upstream Temp (oC) | Upstream Salinity (PSU) | ΔSalinity (PSU) | ΔTemp (oC) | ΔDepth (cm) | Orifice Operational (1 = Y) | Flow (m³ s-1) | Daylight (1 = Y) | Date/Time (BST) | Gate 1 Open (1 = Y) | Orifice Operational (1 = Y) | DO (%Sat)
2011-07-06 21:15 | 0 | 0 | 108.3697 | 18.477 | 1.0118 | 102.5067 | 18.532 | 0.39351 | 0.61834 | 0.055 | 5.863 | 0 | 0.091 | 0 | 2011-09-16 13:00 | 1 | 1 | 102.8667
2011-07-06 21:20 | 0 | 0 | 120.009 | 18.419 | 1.1119 | 104.553 | 18.524 | 0.39358 | 0.71832 | 0.105 | 15.456 | 0 | 0.091 | 0 | 2011-09-16 14:00 | 1 | 1 | 111.2333
2011-07-06 21:25 | 0 | 0 | 132.0182 | 18.384 | 1.1438 | 106.2292 | 18.512 | 0.39951 | 0.74429 | 0.128 | 25.789 | 0 | 0.091 | 0 | 2011-09-16 15:00 | 1 | 1 | 121.1333
2011-07-06 21:30 | 0 | 0 | 143.6233 | 18.388 | 1.1809 | 107.7013 | 18.5 | 0.3938 | 0.78713 | 0.112 | 35.922 | 0 | 0.091 | 0 | 2011-09-16 16:00 | 1 | 1 | 125.1333
2011-07-06 21:35 | 0 | 0 | 154.5695 | 17.981 | 1.3815 | 109.5245 | 18.487 | 0.39974 | 0.98179 | 0.506 | 45.045 | 0 | 0.091 | 0 | 2011-09-16 17:00 | 1 | 1 | 127.1333
2011-07-06 21:40 | 0 | 0 | 164.7576 | 17.573 | 1.5492 | 110.6616 | 18.473 | 0.39987 | 1.1493 | 0.9 | 54.096 | 0 | 0.091 | 0 | 2011-09-16 18:00 | 1 | 1 | 126.0667
2011-07-06 21:45 | 0 | 0 | 173.2291 | 17.523 | 5.5641 | 112.0771 | 18.451 | 0.40008 | 5.164 | 0.928 | 61.152 | 0 | 0.091 | 0 | 2011-09-16 19:00 | 1 | 1 | 121.4
2011-07-06 21:50 | 0 | 0 | 182.9101 | 17.794 | 21.6819 | 113.3891 | 18.43 | 0.40611 | 21.2758 | 0.636 | 69.521 | 0 | 0.091 | 0 | 2011-09-16 20:00 | 0 | 1 | 114.8
2011-07-06 21:55 | 0 | 0 | 190.9348 | 18.152 | 26.0894 | 114.7128 | 18.38 | 0.45346 | 25.6359 | 0.228 | 76.222 | 0 | 0.091 | 0 | 2011-09-16 21:00 | 0 | 1 | 103.7333
2011-07-06 22:00 | 0 | 0 | 198.8161 | 18.459 | 28.8129 | 115.4391 | 18.397 | 0.44154 | 28.3714 | -0.062 | 83.377 | 0 | 0.091 | 0 | 2011-09-16 22:00 | 0 | 1 | 96.6667
2011-07-06 22:05 | 0 | 0 | 205.0925 | 18.611 | 29.7756 | 116.8365 | 18.383 | 0.48286 | 29.2928 | -0.228 | 88.256 | 0 | 0.091 | 0 | 2011-09-16 23:00 | 0 | 1 | 92.3333
2011-07-06 22:10 | 0 | 0 | 211.3519 | 18.648 | 30.4913 | 118.0089 | 18.38 | 0.57178 | 29.9195 | -0.268 | 93.343 | 0 | 0.091 | 0 | 2011-09-17 | 1 | 1 | 91.9333
2011-07-06 22:15 | 0 | 0 | 218.0527 | 18.632 | 30.8423 | 118.6967 | 18.361 | 0.97159 | 29.8707 | -0.271 | 99.356 | 0 | 0.091 | 0 | 2011-09-17 01:00 | 1 | 1 | 81
2011-07-06 22:20 | 0 | 0 | 224.0293 | 18.621 | 31.348 | 119.6783 | 18.349 | 0.79476 | 30.5532 | -0.272 | 104.351 | 0 | 0.091 | 0 | 2011-09-17 02:00 | 1 | 1 | 74.7
2011-07-06 22:25 | 0 | 0 | 230.8624 | 18.564 | 31.5826 | 120.5604 | 18.343 | 1.8645 | 29.718 | -0.221 | 110.302 | 0 | 0.09 | 0 | 2011-09-17 03:00 | 1 | 1 | 72.5667
2011-07-06 22:30 | 0 | 0 | 236.6785 | 18.481 | 31.9299 | 121.7145 | 18.344 | 2.7684 | 29.1615 | -0.137 | 114.964 | 0 | 0.09 | 0 | 2011-09-17 04:00 | 1 | 1 | 68.7333
2011-07-06 22:35 | 0 | 0 | 243.0403 | 18.328 | 32.3004 | 122.7483 | 18.345 | 3.3525 | 28.9478 | 0.017 | 120.292 | 0 | 0.09 | 0 | 2011-09-17 05:00 | 1 | 1 | 67.5333
2011-07-06 22:40 | 0 | 0 | 247.3833 | 18.277 | 32.3657 | 123.4993 | 18.336 | 3.9929 | 28.3728 | 0.059 | 123.884 | 0 | 0.091 | 0 | 2011-09-17 06:00 | 1 | 1 | 67.1667
2011-07-06 22:45 | 0 | 0 | 250.9402 | 18.202 | 32.7534 | 123.9862 | 18.335 | 4.5449 | 28.2085 | 0.133 | 126.954 | 0 | 0.091 | 0 | 2011-09-17 07:00 | 1 | 1 | 65.8333
2011-07-06 22:50 | 0 | 0 | 254.2242 | 18.108 | 33.133 | 125.4162 | 18.328 | 4.9099 | 28.2232 | 0.22 | 128.808 | 0 | 0.091 | 0 | 2011-09-17 08:00 | 0 | 1 | 65.7
2011-07-06 22:55 | 0 | 0 | 257.2041 | 18.053 | 33.2538 | 126.1601 | 18.318 | 5.2429 | 28.011 | 0.265 | 131.044 | 0 | 0.09 | 0 | 2011-09-17 09:00 | 0 | 1 | 67.3333
2011-07-06 23:00 | 0 | 0 | 259.149 | 18.037 | 33.3177 | 126.934 | 18.299 | 5.6766 | 27.6411 | 0.262 | 132.215 | 0 | 0.09 | 0 | 2011-09-17 10:00 | 0 | 1 | 73.5333
2011-07-06 23:05 | 0 | 0 | 259.8864 | 18.026 | 33.3522 | 127.9364 | 18.286 | 5.7483 | 27.6039 | 0.26 | 131.95 | 0 | 0.09 | 0 | 2011-09-17 11:00 | 0 | 1 | 81.7333
2011-07-06 23:10 | 0 | 0 | 261.0258 | 17.967 | 33.5873 | 128.5588 | 18.256 | 6.1452 | 27.4421 | 0.289 | 132.467 | 0 | 0.09 | 0 | 2011-09-17 12:00 | 1 | 1 | 97.4667
2011-07-06 23:15 | 0 | 0 | 261.0343 | 17.93 | 33.6093 | 129.5213 | 18.213 | 6.2291 | 27.3802 | 0.283 | 131.513 | 0 | 0.09 | 0 | 2011-09-17 13:00 | 1 | 1 | 95.9667
2011-07-06 23:20 | 0 | 0 | 260.8955 | 17.915 | 33.6217 | 130.0305 | 18.194 | 6.5358 | 27.0859 | 0.279 | 130.865 | 0 | 0.09 | 0 | 2011-09-17 14:00 | 1 | 1 | 104
2011-07-06 23:25 | 0 | 0 | 260.5954 | 17.907 | 33.6368 | 130.7874 | 18.186 | 6.7853 | 26.8514 | 0.279 | 129.808 | 0 | 0.09 | 0 | 2011-09-17 15:00 | 1 | 1 | 115.1
2011-07-06 23:30 | 0 | 0 | 259.2562 | 17.888 | 33.6354 | 131.5102 | 18.178 | 6.9574 | 26.678 | 0.29 | 127.746 | 0 | 0.09 | 0 | 2011-09-17 16:00 | 1 | 1 | 121.3
2011-07-06 23:35 | 0 | 0 | 256.6827 | 17.873 | 33.6307 | 132.3007 | 18.156 | 7.2251 | 26.4056 | 0.283 | 124.382 | 0 | 0.09 | 0 | 2011-09-17 17:00 | 1 | 1 | 124.8667
2011-07-06 23:40 | 0 | 0 | 254.5801 | 17.869 | 33.6596 | 132.9721 | 18.127 | 7.4594 | 26.2002 | 0.258 | 121.608 | 0 | 0.088 | 0 | 2011-09-17 18:00 | 1 | 1 | 121.2333
2011-07-06 23:45 | 0 | 0 | 252.0816 | 17.867 | 33.6442 | 133.6696 | 18.095 | 7.6737 | 25.9705 | 0.228 | 118.412 | 0 | 0.088 | 0 | 2011-09-17 19:00 | 1 | 1 | 118.3
2011-07-06 23:50 | 0 | 0 | 248.991 | 17.871 | 33.6409 | 134.443 | 18.075 | 7.7206 | 25.9203 | 0.204 | 114.548 | 0 | 0.088 | 0 | 2011-09-17 20:00 | 0 | 1 | 110.1
2011-07-06 23:55 | 0 | 0 | 245.5385 | 17.874 | 33.6384 | 135.1575 | 18.052 | 7.8908 | 25.7476 | 0.178 | 110.381 | 0 | 0.088 | 0 | 2011-09-17 21:00 | 0 | 1 | 98.5667
2011-07-07 | 0 | 0 | 242.4435 | 17.885 | 33.6379 | 135.4815 | 18.05 | 7.9851 | 25.6527 | 0.165 | 106.962 | 0 | 0.088 | 0 | 2011-09-17 22:00 | 0 | 1 | 93.5333
2011-07-07 00:05 | 0 | 0 | 238.3875 | 17.891 | 33.6244 | 136.2495 | 18.046 | 8.2756 | 25.3488 | 0.155 | 102.138 | 0 | 0.088 | 0 | 2011-09-17 23:00 | 0 | 1 | 87.8
2011-07-07 00:10 | 0 | 0 | 233.8616 | 17.883 | 33.631 | 136.8706 | 18.031 | 8.4601 | 25.1709 | 0.148 | 96.991 | 0 | 0.088 | 0 | 2011-09-18 | 0 | 1 | 87.2
2011-07-07 00:15 | 0 | 0 | 228.9531 | 17.903 | 33.4017 | 137.1611 | 18.018 | 8.5501 | 24.8516 | 0.115 | 91.792 | 0 | 0.088 | 0 | 2011-09-18 01:00 | 1 | 1 | 79.7
2011-07-07 00:20 | 0 | 0 | 224.5529 | 17.892 | 33.598 | 138.0439 | 17.991 | 8.6869 | 24.9111 | 0.099 | 86.509 | 0 | 0.088 | 0 | 2011-09-18 02:00 | 1 | 1 | 70.9667
2011-07-07 00:25 | 0 | 0 | 219.5787 | 17.895 | 33.553 | 138.5357 | 17.963 | 8.7877 | 24.7652 | 0.068 | 81.043 | 0 | 0.088 | 0 | 2011-09-18 03:00 | 1 | 1 | 67.7
2011-07-07 00:30 | 0 | 0 | 215.1835 | 17.915 | 33.494 | 138.9475 | 17.956 | 8.9721 | 24.5219 | 0.041 | 76.236 | 0 | 0.088 | 0 | 2011-09-18 04:00 | 1 | 1 | 64.9667
2011-07-07 00:35 | 0 | 0 | 210.6171 | 17.916 | 33.4591 | 139.5551 | 17.957 | 8.9645 | 24.4946 | 0.041 | 71.062 | 0 | 0.088 | 0 | 2011-09-18 05:00 | 1 | 1 | 61.9
2011-07-07 00:40 | 0 | 0 | 205.6844 | 17.902 | 33.4961 | 139.9944 | 17.941 | 8.99 | 24.5062 | 0.039 | 65.69 | 0 | 0.087 | 0 | 2011-09-18 06:00 | 1 | 1 | 59.3333
2011-07-07 00:45 | 0 | 0 | 199.345 | 17.91 | 33.4896 | 140.668 | 17.912 | 8.9963 | 24.4933 | 0.002 | 58.677 | 0 | 0.087 | 0 | 2011-09-18 07:00 | 1 | 1 | 58.1333
2011-07-07 00:50 | 0 | 0 | 193.6231 | 17.9 | 33.4808 | 141.1871 | 17.9 | 9.0429 | 24.4378 | 0 | 52.436 | 0 | 0.087 | 0 | 2011-09-18 08:00 | 1 | 1 | 58.1
2011-07-07 00:55 | 0 | 0 | 187.8677 | 17.902 | 33.4876 | 141.4177 | 17.886 | 9.09 | 24.3976 | -0.016 | 46.45 | 0 | 0.087 | 0 | 2011-09-18 09:00 | 0 | 1 | 62.4333
2011-07-07 01:00 | 0 | 0 | 182.0491 | 17.91 | 33.4811 | 141.9411 | 17.884 | 8.9731 | 24.508 | -0.026 | 40.108 | 0 | 0.087 | 0 | 2011-09-18 10:00 | 0 | 1 | 70.0333
2011-07-07 01:05 | 0 | 0 | 175.5034 | 17.924 | 33.4356 | 142.4804 | 17.892 | 9.2209 | 24.2146 | -0.032 | 33.023 | 0 | 0.087 | 0 | 2011-09-18 11:00 | 0 | 1 | 80.0667
2011-07-07 01:10 | 0 | 0 | 168.8837 | 17.94 | 33.4225 | 142.9537 | 17.891 | 9.2506 | 24.1719 | -0.049 | 25.93 | 0 | 0.087 | 0 | 2011-09-18 12:00 | 0 | 1 | 93.2
2011-07-07 01:15 | 0 | 0 | 162.2209 | 17.934 | 33.3764 | 143.3919 | 17.887 | 8.9504 | 24.4259 | -0.047 | 18.829 | 0 | 0.087 | 0 | 2011-09-18 13:00 | 1 | 1 | 94.2
2011-07-07 01:20 | 0 | 0 | 155.6258 | 17.922 | 33.3181 | 143.7178 | 17.888 | 9.0089 | 24.3093 | -0.034 | 11.908 | 0 | 0.087 | 0 | 2011-09-18 14:00 | 1 | 1 | 95.6667
2011-07-07 01:25 | 0 | 0 | 149.0203 | 17.888 | 33.1078 | 144.1413 | 17.886 | 8.709 | 24.3988 | -0.002 | 4.879 | 0 | 0.087 | 0 | 2011-09-18 15:00 | 1 | 1 | 103.7
2011-07-07 01:30 | 5.2333 | 1 | 142.6193 | 17.729 | 32.0459 | 143.5083 | 17.893 | 9.7587 | 22.2872 | 0.164 | -0.889 | 0 | 0.087 | 0 | 2011-09-18 16:00 | 1 | 1 | 111.6667
2011-07-07 01:35 | 16.6 | 1 | 138.3262 | 17.005 | 16.3111 | 140.2802 | 17.915 | 10.5763 | 5.7348 | 0.91 | -1.954 | 0 | 0.087 | 0 | 2011-09-18 17:00 | 1 | 1 | 116.5667
2011-07-07 01:40 | 21.7667 | 1 | 134.8265 | 16.781 | 13.3945 | 136.7315 | 17.878 | 8.7107 | 4.6838 | 1.097 | -1.905 | 0 | 0.086 | 0 | 2011-09-18 18:00 | 1 | 1 | 119.1667
2011-07-07 01:45 | 23.8 | 1 | 131.171 | 16.615 | 12.0769 | 133.329 | 17.408 | 1.4071 | 10.6698 | 0.793 | -2.158 | 0 | 0.086 | 0 | 2011-09-18 19:00 | 1 | 1 | 112.4667
2011-07-07 01:50 | 22.8 | 1 | 127.7942 | 16.751 | 12.2298 | 129.9472 | 17.341 | 1.2109 | 11.0188 | 0.59 | -2.153 | 0 | 0.086 | 0 | 2011-09-18 20:00 | 1 | 1 | 103.8667
2011-07-07 01:55 | 23.8 | 1 | 124.8342 | 16.921 | 8.2082 | 126.9642 | 17.307 | 1.3334 | 6.8747 | 0.386 | -2.13 | 0 | 0.086 | 0 | 2011-09-18 21:00 | 0 | 1 | 97.4
2011-07-07 02:00 | 21.7667 | 1 | 121.8688 | 17.02 | 5.9062 | 123.8578 | 17.277 | 1.2703 | 4.6359 | 0.257 | -1.989 | 0 | 0.086 | 0 | 2011-09-18 22:00 | 0 | 1 | 90.8333
2011-07-07 02:05 | 20.1667 | 1 | 119.6602 | 17.121 | 5.4974 | 121.0832 | 17.247 | 1.2648 | 4.2325 | 0.126 | -1.423 | 0 | 0.086 | 0 | 2011-09-18 23:00 | 0 | 1 | 84.4
2011-07-07 02:10 | 18.1 | 1 | 117.5138 | 17.169 | 4.7527 | 118.9678 | 17.226 | 1.2463 | 3.5065 | 0.057 | -1.454 | 0 | 0.085 | 0 | 2011-09-19 | 0 | 1 | 79.7333
2011-07-07 02:15 | 17.1 | 1 | 115.8301 | 17.187 | 4.3361 | 116.9201 | 17.21 | 1.2532 | 3.0829 | 0.023 | -1.09 | 0 | 0.085 | 0 | 2011-09-19 01:00 | 1 | 1 | 84.3
2011-07-07 02:20 | 15.1 | 1 | 114.162 | 17.174 | 3.5039 | 115.077 | 17.184 | 1.1389 | 2.365 | 0.01 | -0.915 | 0 | 0.085 | 0 | 2011-09-19 02:00 | 1 | 1 | 70.6
2011-07-07 02:25 | 13.6 | 1 | 112.5354 | 17.17 | 3.2433 | 113.2124 | 17.146 | 1.1272 | 2.116 | -0.024 | -0.677 | 0 | 0.085 | 0 | 2011-09-19 03:00 | 1 | 1 | 66.1
2011-07-07 02:30 | 12.6 | 1 | 110.5489 | 17.16 | 2.9914 | 111.6509 | 17.115 | 1.0835 | 1.9079 | -0.045 | -1.102 | 0 | 0.085 | 0 | 2011-09-19 04:00 | 1 | 1 | 63.1333
2011-07-07 02:35 | 11.1 | 1 | 109.3765 | 17.13 | 2.8033 | 110.3505 | 17.091 | 1.0079 | 1.7954 | -0.039 | -0.974 | 0 | 0.085 | 0 | 2011-09-19 05:00 | 1 | 1 | 63.1333
2011-07-07 02:40 | 10.1 | 1 | 108.2947 | 17.102 | 2.5147 | 109.1877 | 17.067 | 0.92002 | 1.5947 | -0.035 | -0.893 | 0 | 0.085 | 0 | 2011-09-19 06:00 | 1 | 1 | 61.6333
2011-07-07 02:45 | 9.6 | 1 | 107.3353 | 17.074 | 2.3283 | 108.1803 | 17.042 | 0.82625 | 1.5021 | -0.032 | -0.845 | 0 | 0.085 | 0 | 2011-09-19 07:00 | 1 | 1 | 59.8
2011-07-07 02:50 | 8.6 | 1 | 106.4932 | 17.042 | 2.183 | 107.1902 | 17.019 | 0.73296 | 1.4501 | -0.023 | -0.697 | 0 | 0.085 | 0 | 2011-09-19 08:00 | 1 | 1 | 60.4667
2011-07-07 02:55 | 7.6667 | 1 | 105.5813 | 17.021 | 2.0045 | 106.4163 | 16.995 | 0.68364 | 1.3208 | -0.026 | -0.835 | 0 | 0.085 | 0 | 2011-09-19 09:00 | 0 | 1 | 64.6333
2011-07-07 03:00 | 7.6667 | 1 | 105.0224 | 16.984 | 2.0129 | 105.5374 | 16.975 | 0.62821 | 1.3847 | -0.009 | -0.515 | 0 | 0.085 | 0 | 2011-09-19 10:00 | 0 | 1 | 69.3333
2011-07-07 03:05 | 7.2 | 1 | 104.1202 | 16.956 | 1.8684 | 104.8362 | 16.954 | 0.5915 | 1.2769 | -0.002 | -0.716 | 0 | 0.085 | 0 | 2011-09-19 11:00 | 0 | 1 | 78.9
2011-07-07 03:10 | 7.2 | 1 | 103.7302 | 16.936 | 1.8099 | 104.3022 | 16.937 | 0.56096 | 1.2489 | 0.001 | -0.572 | 0 | 0.084 | 0 | 2011-09-19 12:00 | 0 | 1 | 85.8333
2011-07-07 03:15 | 5.7 | 1 | 103.1929 | 16.909 | 1.7319 | 103.9069 | 16.921 | 0.53661 | 1.1953 | 0.012 | -0.714 | 0 | 0.084 | 0 | 2011-09-19 13:00 | 1 | 1 | 94.2333
2011-07-07 03:20 | 5.7 | 1 | 102.7674 | 16.885 | 1.6014 | 102.9554 | 16.904 | 0.5307 | 1.0707 | 0.019 | -0.188 | 0 | 0.084 | 0 | 2011-09-19 14:00 | 1 | 1 | 101.3
2011-07-07 03:25 | 5.7 | 1 | 102.2467 | 16.854 | 1.5371 | 102.8517 | 16.886 | 0.51866 | 1.0185 | 0.032 | -0.605 | 0 | 0.084 | 0 | 2011-09-19 15:00 | 1 | 1 | 111.0667
2011-07-07 03:30 | 5.7 | 1 | 101.9378 | 16.839 | 1.4463 | 102.3538 | 16.871 | 0.51272 | 0.93353 | 0.032 | -0.416 | 0 | 0.084 | 0 | 2011-09-19 16:00 | 1 | 1 | 113.8667
2011-07-07 03:35 | 5.7 | 1 | 101.4304 | 16.82 | 1.2392 | 102.1044 | 16.855 | 0.50067 | 0.73857 | 0.035 | -0.674 | 0 | 0.084 | 0 | 2011-09-19 17:00 | 1 | 1 | 118.1333
2011-07-07 03:40 | 5.7 | 1 | 101.3894 | 16.795 | 1.2142 | 101.8614 | 16.835 | 0.50091 | 0.71325 | 0.04 | -0.472 | 0 | 0.082 | 0 | 2011-09-19 18:00 | 1 | 1 | 113.6667
2011-07-07 03:45 | 5.2333 | 1 | 100.9955 | 16.773 | 1.1568 | 101.4825 | 16.819 | 0.49498 | 0.66182 | 0.046 | -0.487 | 0 | 0.082 | 0 | 2011-09-19 19:00 | 1 | 1 | 107.4333
2011-07-07 03:50 | 5.7 | 1 | 100.6439 | 16.744 | 1.1834 | 101.3149 | 16.796 | 0.48913 | 0.69426 | 0.052 | -0.671 | 0 | 0.082 | 0 | 2011-09-19 20:00 | 1 | 1 | 96.9667
2011-07-07 03:55 | 5.2333 | 1 | 100.4861 | 16.724 | 1.0618 | 101.0211 | 16.784 | 0.48927 | 0.5725 | 0.06 | -0.535 | 0 | 0.084 | 0 | 2011-09-19 21:00 | 1 | 1 | 88.9
2011-07-07 04:00 | 5.2333 | 1 | 100.402 | 16.71 | 0.97898 | 101.063 | 16.761 | 0.48342 | 0.49556 | 0.051 | -0.661 | 0 | 0.084 | 0 | 2011-09-19 22:00 | 0 | 1 | 82.5667
2011-07-07 04:05 | 5.2333 | 1 | 100.143 | 16.683 | 1.0628 | 100.741 | 16.74 | 0.48367 | 0.57917 | 0.057 | -0.598 | 0 | 0.084 | 0 | 2011-09-19 23:00 | 0 | 1 | 79.9667
2011-07-07 04:10 | 5.2333 | 1 | 100.0283 | 16.656 | 0.99945 | 100.3203 | 16.719 | 0.48391 | 0.51554 | 0.063 | -0.292 | 0 | 0.082 | 0 | 2011-09-20 | 0 | 1 | 77.9333
2011-07-07 04:15 | 5.2333 | 1 | 100.0265 | 16.62 | 0.93643 | 100.0885 | 16.691 | 0.47811 | 0.45833 | 0.071 | -0.062 | 0 | 0.082 | 0 | 2011-09-20 01:00 | 0 | 1 | 73.9667
2011-07-07 04:20 | 4.3 | 1 | 99.7411 | 16.596 | 0.96252 | 100.1841 | 16.67 | 0.47835 | 0.48418 | 0.074 | -0.443 | 0 | 0.082 | 0 | 2011-09-20 02:00 | 1 | 1 | 69.9667
2011-07-07 04:25 | 5.2333 | 1 | 99.3738 | 16.568 | 0.94401 | 100.1248 | 16.645 | 0.47863 | 0.46537 | 0.077 | -0.751 | 0 | 0.082 | 0 | 2011-09-20 03:00 | 1 | 1 | 68.0667
2011-07-07 04:30 | 5.2333 | 1 | 99.5362 | 16.553 | 0.88695 | 99.9552 | 16.613 | 0.479 | 0.40795 | 0.06 | -0.419 | 0 | 0.082 | 0 | 2011-09-20 04:00 | 1 | 1 | 67.8
2011-07-07 04:35 | 4.7667 | 1 | 99.5521 | 16.521 | 1.0413 | 99.7171 | 16.592 | 0.46697 | 0.57433 | 0.071 | -0.165 | 0 | 0.082 | 0 | 2011-09-20 05:00 | 1 | 1 | 67.3333
2011-07-07 04:40 | 4.7667 | 1 | 99.3162 | 16.498 | 0.91366 | 99.9612 | 16.569 | 0.46109 | 0.45257 | 0.071 | -0.645 | 0 | 0.081 | 1 | 2011-09-20 06:00 | 1 | 1 | 66.0667
2011-07-07 04:45 | 4.3 | 1 | 99.5129 | 16.487 | 0.81207 | 99.8899 | 16.548 | 0.46132 | 0.35074 | 0.061 | -0.377 | 0 | 0.081 | 1 | 2011-09-20 07:00 | 1 | 1 | 65
2011-07-07 04:50 | 4.7667 | 1 | 99.1528 | 16.467 | 0.78077 | 99.5708 | 16.526 | 0.45543 | 0.32534 | 0.059 | -0.418 | 0 | 0.081 | 1 | 2011-09-20 08:00 | 1 | 1 | 66.0333
2011-07-07 04:55 | 4.3 | 1 | 99.237 | 16.453 | 0.77471 | 99.364 | 16.504 | 0.45567 | 0.31903 | 0.051 | -0.127 | 0 | 0.082 | 1 | 2011-09-20 09:00 | 1 | 1 | 72.5667
2011-07-07 05:00 | 4.7667 | 1 | 99.4473 | 16.433 | 0.7941 | 99.5033 | 16.482 | 0.45591 | 0.33818 | 0.049 | -0.056 | 0 | 0.082 | 1 | 2011-09-20 10:00 | 0 | 1 | 80.3333
2011-07-07 05:05 | 4.3 | 1 | 99.1262 | 16.414 | 0.76278 | 99.3122 | 16.462 | 0.44999 | 0.31279 | 0.048 | -0.186 | 0 | 0.082 | 1 | 2011-09-20 11:00 | 0 | 1 | 79.4333
2011-07-07 05:10 | 4.3 | 1 | 99.0092 | 16.394 | 0.76315 | 99.3742 | 16.439 | 0.45024 | 0.31291 | 0.045 | -0.365 | 0 | 0.081 | 1 | 2011-09-20 12:00 | 0 | 1 | 88.6667
2011-07-07 05:15 | 4.3 | 1 | 99.0684 | 16.372 | 0.73823 | 99.2254 | 16.417 | 0.45048 | 0.28776 | 0.045 | -0.157 | 0 | 0.081 | 1 | 2011-09-20 13:00 | 0 | 1 | 93.2667
2011-07-07 05:20 | 4.3 | 1 | 98.7436 | 16.348 | 0.745 | 98.9226 | 16.4 | 0.45066 | 0.29434 | 0.052 | -0.179 | 0 | 0.081 | 1 | 2011-09-20 14:00 | 1 | 1 | 98
2011-07-07 05:25 | 4.3 | 1 | 98.9007 | 16.328 | 0.72637 | 99.0017 | 16.38 | 0.45088 | 0.27549 | 0.052 | -0.101 | 0 | 0.081 | 1 | 2011-09-20 15:00 | 1 | 0 | 104.1667
2011-07-07 05:30 | 4.3 | 1 | 98.6728 | 16.317 | 0.73289 | 99.2508 | 16.362 | 0.45108 | 0.28182 | 0.045 | -0.578 | 0 | 0.081 | 1 | 2011-09-20 16:00 | 1 | 0 | 108.9
2011-07-07 05:35 | 4.3 | 1 | 98.7817 | 16.302 | 0.72683 | 98.8227 | 16.344 | 0.45127 | 0.27556 | 0.042 | -0.041 | 0 | 0.081 | 1 | 2011-09-20 17:00 | 1 | 0 | 113.2667
2011-07-07 05:40 | 4.7667 | 1 | 98.8488 | 16.285 | 0.69551 | 98.8158 | 16.327 | 0.45146 | 0.24406 | 0.042 | 0.033 | 0 | 0.081 | 1 | 2011-09-20 18:00 | 1 | 0 | 110.6667
2011-07-07 05:45 | 4.3 | 1 | 98.7189 | 16.266 | 0.71481 | 98.9119 | 16.313 | 0.45161 | 0.2632 | 0.047 | -0.193 | 0 | 0.081 | 1 | 2011-09-20 19:00 | 1 | 0 | 103.3667
2011-07-07 05:50 | 4.3 | 1 | 98.4854 | 16.254 | 0.71502 | 98.8684 | 16.297 | 0.45178 | 0.26323 | 0.043 | -0.383 | 0 | 0.081 | 1 | 2011-09-20 20:00 | 1 | 0 | 94.6333
2011-07-07 05:55 | 4.2667 | 1 | 98.8017 | 16.245 | 0.70252 | 98.8487 | 16.279 | 0.45198 | 0.25054 | 0.034 | -0.047 | 0 | 0.08 | 1 | 2011-09-20 21:00 | 1 | 0 | 88.8667
2011-07-07 06:00 | 4.3 | 1 | 98.5582 | 16.23 | 0.72811 | 98.9292 | 16.263 | 0.44599 | 0.28213 | 0.033 | -0.371 | 0 | 0.08 | 1 | 2011-09-20 22:00 | 1 | 0 | 83.7
2011-07-07 06:05 | 4.3 | 1 | 98.5717 | 16.214 | 0.67144 | 98.9237 | 16.251 | 0.44612 | 0.22532 | 0.037 | -0.352 | 0 | 0.08 | 1 | 2011-09-20 23:00 | 0 | 0 | 76.1
2011-07-07 06:10 | 4.3 | 1 | 98.6832 | 16.208 | 0.72216 | 98.9512 | 16.239 | 0.44624 | 0.27592 | 0.031 | -0.268 | 0 | 0.08 | 1 | 2011-09-21 | 0 | 0 | 72.8333
2011-07-07 06:15 | 4.3 | 1 | 98.5761 | 16.189 | 0.67185 | 98.8941 | 16.224 | 0.44641 | 0.22544 | 0.035 | -0.318 | 0 | 0.08 | 1 | 2011-09-21 01:00 | 0 | 0 | 70
2011-07-07 06:20 | 4.7667 | 1 | 98.3611 | 16.177 | 0.71002 | 98.8221 | 16.215 | 0.4465 | 0.26352 | 0.038 | -0.461 | 0 | 0.08 | 1 | 2011-09-21 02:00 | 1 | 0 | 65.6
2011-07-07 06:25 | 4.7667 | 1 | 98.6733 | 16.17 | 0.67848 | 98.4533 | 16.2 | 0.44667 | 0.23182 | 0.03 | 0.22 | 0 | 0.081 | 1 | 2011-09-21 03:00 | 1 | 0 | 61.3
2011-07-07 06:30 | 4.3 | 1 | 98.5153 | 16.158 | 0.68501 | 98.5373 | 16.183 | 0.44685 | 0.23816 | 0.025 | -0.022 | 0 | 0.081 | 1 | 2011-09-21 04:00 | 1 | 0 | 58.6667
2011-07-07 06:35 | 4.7667 | 1 | 98.4167 | 16.142 | 0.67895 | 98.7957 | 16.169 | 0.447 | 0.23195 | 0.027 | -0.379 | 0 | 0.081 | 1 | 2011-09-21 05:00 | 1 | 0 | 55.7
2011-07-07 06:40 | 4.3 | 1 | 98.391 | 16.133 | 0.68543 | 98.52 | 16.157 | 0.44713 | 0.2383 | 0.024 | -0.129 | 0 | 0.081 | 1 | 2011-09-21 06:00 | 1 | 0 | 53.2
2011-07-07 06:45 | 3.8 | 1 | 98.3319 | 16.121 | 0.68563 | 98.7419 | 16.144 | 0.44727 | 0.23836 | 0.023 | -0.41 | 0 | 0.081 | 1 | 2011-09-21 07:00 | 1 | 0 | 51.7667
2011-07-07 06:50 | 3.8 | 1 | 98.3328 | 16.112 | 0.67311 | 98.4318 | 16.132 | 0.4474 | 0.22571 | 0.02 | -0.099 | 0 | 0.081 | 1 | 2011-09-21 08:00 | 1 | 0 | 50.8
2011-07-07 06:55 | 4.3 | 1 | 98.3255 | 16.106 | 0.63529 | 98.5555 | 16.12 | 0.44753 | 0.18776 | 0.014 | -0.23 | 0 | 0.08 | 1 | 2011-09-21 09:00 | 1 | 0 | 57
2011-07-07 07:00 | 4.3 | 1 | 98.3274 | 16.099 | 0.70503 | 98.5974 | 16.112 | 0.44762 | 0.25741 | 0.013 | -0.27 | 0 | 0.08 | 1 | 2011-09-21 10:00 | 1 | 0 | 69.9667
2011-07-07 07:05 | 4.7667 | 1 | 98.1323 | 16.085 | 0.69258 | 98.3733 | 16.099 | 0.44157 | 0.25101 | 0.014 | -0.241 | 0 | 0.08 | 1 | 2011-09-21 11:00 | 1 | 0 | 78.8667
2011-07-07 07:10 | 4.3 | 1 | 98.5312 | 16.077 | 0.66736 | 98.5892 | 16.089 | 0.44168 | 0.22568 | 0.012 | -0.058 | 0 | 0.08 | 1 | 2011-09-21 12:00 | 0 | 0 | 85.4333
2011-07-07 07:15 | 4.3 | 1 | 98.2727 | 16.071 | 0.6169 | 98.3937 | 16.08 | 0.44177 | 0.17513 | 0.009 | -0.121 | 0 | 0.08 | 1 | 2011-09-21 13:00 | 0 | 0 | 89.2667
2011-07-07 07:20 | 4.3 | 1 | 98.2838 | 16.07 | 0.61691 | 98.6268 | 16.069 | 0.44189 | 0.17502 | -0.001 | -0.343 | 0 | 0.08 | 1 | 2011-09-21 14:00 | 1 | 0 | 103.8667
2011-07-07 07:25 | 4.7667 | 1 | 98.17 | 16.07 | 0.61691 | 98.5122 | 16.063 | 0.44196 | 0.17496 | -0.007 | -0.3422 | 0 | 0.08 | 1 | 2011-09-21 15:00 | 1 | 0 | 107.2333
2011-07-07 07:30 | 4.7667 | 1 | 98.1646 | 16.074 | 0.59796 | 98.5424 | 16.057 | 0.44202 | 0.15594 | -0.017 | -0.3778 | 0 | 0.08 | 1 | 2011-09-21 16:00 | 1 | 1 | 112.7667
2011-07-07 07:35 | 5.2333 | 1 | 98.3203 | 16.077 | 0.61681 | 98.4523 | 16.051 | 0.44208 | 0.17473 | -0.026 | -0.132 | 0 | 0.08 | 1 | 2011-09-21 17:00 | 1 | 1 | 113.1667
2011-07-07 07:40 | 5.2333 | 1 | 97.9172 | 16.085 | 0.61669 | 98.6087 | 16.045 | 0.44215 | 0.17454 | -0.04 | -0.6915 | 0 | 0.08 | 1 | 2011-09-21 18:00 | 1 | 1 | 110.7
2011-07-07 07:45 | 4.3 | 1 | 98.2804 | 16.09 | 0.66082 | 98.3914 | 16.042 | 0.44218 | 0.21864 | -0.048 | -0.111 | 0 | 0.08 | 1 | 2011-09-21 19:00 | 1 | 1 | 104.2333
2011-07-07 07:50 | 4.3 | 1 | 98.3144 | 16.09 | 0.59143 | 98.4314 | 16.042 | 0.44218 | 0.14925 | -0.048 | -0.117 | 0 | 0.08 | 1 | 2011-09-21 20:00 | 1 | 1 | 96.3333
2011-07-07 07:55 | 5.2333 | 1 | 98.2397 | 16.089 | 0.66716 | 98.4937 | 16.038 | 0.44222 | 0.22494 | -0.051 | -0.254 | 0 | 0.08 | 1 | 2011-09-21 21:00 | 1 | 1 | 85.8667
2011-07-07 08:00 | 4.7667 | 1 | 98.0523 | 16.083 | 0.59153 | 98.4171 | 16.036 | 0.44224 | 0.14929 | -0.047 | -0.3648 | 0 | 0.08 | 1 | 2011-09-21 22:00 | 1 | 1 | 77.6
2011-07-07 08:05 | 4.7667 | 1 | 97.8167 | 16.084 | 0.57267 | 98.4119 | 16.032 | 0.44229 | 0.13038 | -0.052 | -0.5952 | 0 | 0.08 | 1 | 2011-09-21 23:00 | 1 | 1 | 71.4
2011-07-07 08:10 | 4.7667 | 1 | 98.018 | 16.09 | 0.56631 | 98.2323 | 16.029 | 0.44232 | 0.12399 | -0.061 | -0.2143 | 0 | 0.079 | 1 | 2011-09-22 | 0 | 0 | 69.3
2011-07-07 08:15 | 5.2333 | 1 | 98.118 | 16.08 | 0.59158 | 98.2671 | 16.031 | 0.4423 | 0.14928 | -0.049 | -0.1491 | 0 | 0.079 | 1 | 2011-09-22 01:00 | 0 | 0 | 62.9333
2011-07-07 08:20 | 5.2333 | 1 | 97.8613 | 16.088 | 0.57261 | 98.2952 | 16.03 | 0.44231 | 0.13031 | -0.058 | -0.4339 | 0 | 0.079 | 1 | 2011-09-22 02:00 | 0 | 0 | 62.7667
2011-07-07 08:25 | 5.2333 | 1 | 98.0832 | 16.102 | 0.59126 | 98.2276 | 16.032 | 0.44229 | 0.14897 | -0.07 | -0.1444 | 0 | 0.08 | 1 | 2011-09-22 03:00 | 0 | 0 | 59.7
2011-07-07 08:30 | 5.2333 | 1 | 97.8619 | 16.113 | 0.58482 | 98.233 | 16.034 | 0.44227 | 0.14255 | -0.079 | -0.3711 | 0 | 0.08 | 1 | 2011-09-22 04:00 | 1 | 1 | 56.8
2011-07-07 08:35 | 5.2333 | 1 | 97.9619 | 16.108 | 0.57861 | 98.137 | 16.034 | 0.44227 | 0.13635 | -0.074 | -0.1751 | 0 | 0.08 | 1 | 2011-09-22 05:00 | 1 | 1 | 53.3667
2011-07-07 08:40 | 4.7667 | 1 | 98.0767 | 16.108 | 0.59117 | 98.4192 | 16.034 | 0.44227 | 0.14891 | -0.074 | -0.3425 | 0 | 0.08 | 1 | 2011-09-22 06:00 | 1 | 1 | 55.2333
2011-07-07 08:45 | 5.2333 | 1 | 98.1833 | 16.116 | 0.60363 | 98.3533 | 16.04 | 0.4422 | 0.16143 | -0.076 | -0.17 | 0 | 0.08 | 1 | 2011-09-22 07:00 | 1 | 1 | 53.5333
2011-07-07 08:50 | 5.2333 | 1 | 97.9471 | 16.11 | 0.61631 | 98.3332 | 16.043 | 0.44217 | 0.17414 | -0.067 | -0.3861 | 0 | 0.08 | 1 | 2011-09-22 08:00 | 1 | 1 | 53.1667
2011-07-07 08:55 | 4.7667 | 1 | 97.9691 | 16.113 | 0.58482 | 98.248 | 16.044 | 0.44216 | 0.14266 | -0.069 | -0.2789 | 0 | 0.079 | 1 | 2011-09-22 09:00 | 1 | 1 | 60.2333
2011-07-07 09:00 | 4.7667 | 1 | 98.2644 | 16.12 | 0.55963 | 98.2922 | 16.046 | 0.44214 | 0.11749 | -0.074 | -0.0278 | 0 | 0.079 | 1 | 2011-09-22 10:00 | 1 | 1 | 69.8667
2011-07-07 09:05 | 4.7667 | 1 | 98.2338 | 16.134 | 0.56571 | 98.0916 | 16.054 | 0.44205 | 0.12365 | -0.08 | 0.1422 | 0 | 0.079 | 1 | 2011-09-22 11:00 | 1 | 1 | 80.2
2011-07-07 09:10 | 2.3333 | 1 | 102.7017 | 16.138 | 0.6096 | 100.2867 | 16.057 | 0.43583 | 0.17377 | -0.081 | 2.415 | 0 | 0.08 | 1 | 2011-09-22 12:00 | 1 | 1 | 91.3333
2011-07-07 09:15 | 1.4 | 1 | 112.0541 | 16.226 | 0.66493 | 102.0241 | 16.062 | 0.43577 | 0.22916 | -0.164 | 10.03 | 0 | 0.08 | 1 | 2011-09-22 13:00 | 0 | 1 | 92.3667
2011-07-07 09:20 | 0 | 0 | 124.2746 | 16.341 | 0.68826 | 103.3216 | 16.067 | 0.44191 | 0.24635 | -0.274 | 20.953 | 0 | 0.08 | 1 | 2011-09-22 14:00 | 0 | 1 | 103.7
2011-07-07 09:25 | 0 | 0 | 137.268 | 16.359 | 0.68796 | 104.957 | 16.081 | 0.44176 | 0.24619 | -0.278 | 32.311 | 0 | 0.079 | 1 | 2011-09-22 15:00 | 0 | 0 | 113.5667
2011-07-07 09:30 | 0 | 0 | 150.1709 | 16.36 | 0.80187 | 106.4109 | 16.087 | 0.4417 | 0.36017 | -0.273 | 43.76 | 0 | 0.079 | 1 | 2011-09-22 16:00 | 0 | 0 | 114.8333
2011-07-07 09:35 | 0 | 0 | 160.4916 | 16.363 | 1.162 | 107.8936 | 16.089 | 0.43549 | 0.72646 | -0.274 | 52.598 | 0 | 0.079 | 1 | 2011-09-22 17:00 | 1 | 1 | 114.6667
2011-07-07 09:40 | 0 | 0 | 170.5156 | 16.429 | 1.4938 | 109.4926 | 16.099 | 0.43538 | 1.0584 | -0.33 | 61.023 | 0 | 0.079 | 1 | 2011-09-22 18:00 | 1 | 1 | 116.7
2011-07-07 09:45 | 0 | 0 | 179.5924 | 16.639 | 16.4354 | 110.6104 | 16.107 | 0.4353 | 16.0001 | -0.532 | 68.982 | 0 | 0.079 | 1 | 2011-09-22 19:00 | 1 | 1 | 106.6667
2011-07-07 09:50 | 0 | 0 | 187.887 | 16.642 | 23.2523 | 111.658 | 16.118 | 0.44137 | 22.8109 | -0.524 | 76.229 | 0 | 0.079 | 1 | 2011-09-22 20:00 | 1 | 1 | 95.9333
2011-07-07 09:55 | 0 | 0 | 196.2823 | 16.64 | 26.5274 | 112.8423 | 16.137 | 0.45354 | 26.0738 | -0.503 | 83.44 | 0 | 0.078 | 1 | 2011-09-22 21:00 | 1 | 1 | 86.1
2011-07-07 10:00 | 0 | 0 | 203.4876 | 16.659 | 28.4103 | 113.7446 | 16.156 | 0.46571 | 27.9446 | -0.503 | 89.743 | 0 | 0.078 | 1 | 2011-09-22 22:00 | 1 | 1 | 78
2011-07-07 10:05 | 0 | 0 | 210.3057 | 16.691 | 29.0286 | 114.6307 | 16.177 | 0.47787 | 28.5507 | -0.514 | 95.675 | 0 | 0.078 | 1 | 2011-09-22 23:00 | 1 | 1 | 73.3667
2011-07-07 10:10 | 0 | 0 | 216.821 | 16.733 | 28.9726 | 115.65 | 16.201 | 0.45902 | 28.5136 | -0.532 | 101.171 | 0 | 0.079 | 1 | 2011-09-23 | 1 | 1 | 68.2333
2011-07-07 10:15 | 0 | 0 | 222.2082 | 16.832 | 30.5706 | 116.6642 | 16.215 | 0.55834 | 30.0123 | -0.617 | 105.544 | 0 | 0.079 | 1 | 2011-09-23 01:00 | 1 | 1 | 64.2333
2011-07-07 10:20 | 0 | 0 | 227.8026 | 16.85 | 30.6257 | 117.1916 | 16.23 | 0.52072 | 30.105 | -0.62 | 110.611 | 0 | 0.079 | 1 | 2011-09-23 02:00 | 0 | 0 | 61.3667
2011-07-07 10:25 | 0 | 0 | 233.2638 | 16.914 | 31.1096 | 118.2768 | 16.25 | 0.70876 | 30.4008 | -0.664 | 114.987 | 0 | 0.079 | 1 | 2011-09-23 03:00 | 0 | 0 | 61.8
2011-07-07 10:30 | 0 | 0 | 237.8805 | 16.973 | 31.3648 | 119.2935 | 16.26 | 1.6862 | 29.6786 | -0.713 | 118.587 | 0 | 0.079 | 1 | 2011-09-23 04:00 | 0 | 0 | 60.7
2011-07-07 10:35 | 0 | 0 | 243.1365 | 17.012 | 31.7558 | 120.4405 | 16.281 | 3.273 | 28.4829 | -0.731 | 122.696 | 0 | 0.079 | 1 | 2011-09-23 05:00 | 1 | 1 | 57.7333
2011-07-07 10:40 | 0 | 0 | 247.0616 | 17.083 | 31.9665 | 120.6546 | 16.305 | 3.8336 | 28.1329 | -0.778 | 126.407 | 0 | 0.078 | 1 | 2011-09-23 06:00 | 1 | 1 | 55.6
2011-07-07 10:45 | 0 | 0 | 250.9912 | 17.132 | 32.1168 | 122.1342 | 16.327 | 4.2147 | 27.9021 | -0.805 | 128.857 | 0 | 0.078 | 1 | 2011-09-23 07:00 | 1 | 1 | 54.8
2011-07-07 10:50 | 0 | 0 | 255.5733 | 17.183 | 32.3684 | 122.9433 | 16.343 | 4.4986 | 27.8698 | -0.84 | 132.63 | 0 | 0.078 | 1 | 2011-09-23 08:00 | 1 | 1 | 54.7333
2011-07-07 10:55 | 0 | 0 | 256.441 | 17.233 | 32.4916 | 122.843 | 16.363 | 4.7976 | 27.694 | -0.87 | 133.598 | 0 | 0.079 | 1 | 2011-09-23 09:00 | 1 | 1 | 60.9
2011-07-07 11:00 | 0 | 0 | 259.3953 | 17.273 | 32.6055 | 123.9323 | 16.383 | 5.0907 | 27.5149 | -0.89 | 135.463 | 0 | 0.079 | 1 | 2011-09-23 10:00 | 1 | 1 | 73.0333
2011-07-07 11:05 | 0 | 0 | 262.175 | 17.337 | 32.9576 | 124.842 | 16.412 | 5.4997 | 27.4578 | -0.925 | 137.333 | 0 | 0.079 | 1 | 2011-09-23 11:00 | 1 | 1 | 80.9333
2011-07-07 11:10 | 0 | 0 | 264.7499 | 17.394 | 32.9884 | 125.7809 | 16.45 | 5.7126 | 27.2758 | -0.944 | 138.969 | 0 | 0.078 | 1 | 2011-09-23 12:00 | 1 | 1 | 91.4
2011-07-07 11:15 | 0 | 0 | 267.2322 | 17.412 | 32.9995 | 126.4652 | 16.475 | 5.8475 | 27.152 | -0.937 | 140.767 | 0 | 0.078 | 1 | 2011-09-23 13:00 | 1 | 1 | 107.9667
2011-07-07 11:20 | 0 | 0 | 268.4989 | 17.432 | 33.009 | 127.1779 | 16.49 | 6.2546 | 26.7544 | -0.942 | 141.321 | 0 | 0.078 | 1 | 2011-09-23 14:00 | 1 | 1 | 111.5333
2011-07-07 11:25 | 0 | 0 | 268.2254 | 17.462 | 33.0789 | 128.1474 | 16.51 | 6.6923 | 26.3865 | -0.952 | 140.078 | 0 | 0.078 | 1 | 2011-09-23 15:00 | 0 | 0 | 106.4333
2011-07-07 11:30 | 0 | 0 | 267.7068 | 17.503 | 33.2254 | 128.8608 | 16.537 | 6.4967 | 26.7288 | -0.966 | 138.846 | 0 | 0.078 | 1 | 2011-09-23 16:00 | 0 | 1 | 107.9
2011-07-07 11:35 | 0 | 0 | 265.6656 | 17.534 | 33.2086 | 129.4766 | 16.559 | 6.8389 | 26.3697 | -0.975 | 136.189 | 0 | 0.078 | 1 | 2011-09-23 17:00 | 0 | 1 | 113.9
2011-07-07 11:40 | 0 | 0 | 264.5735 | 17.555 | 33.2257 | 130.4045 | 16.598 | 7.0537 | 26.172 | -0.957 | 134.169 | 0 | 0.079 | 1 | 2011-09-23 18:00 | 1 | 1 | 115.1667
2011-07-07 11:45 | 0 | 0 | 262.6782 | 17.56 | 32.4607 | 130.9132 | 16.625 | 7.2115 | 25.2492 | -0.935 | 131.765 | 0 | 0.079 | 1 | 2011-09-23 19:00 | 1 | 1 | 109.6667
2011-07-07 11:50 | 0 | 0 | 260.8446 | 17.571 | 32.469 | 131.6416 | 16.636 | 7.6098 | 24.8592 | -0.935 | 129.203 | 0 | 0.079 | 1 | 2011-09-23 20:00 | 1 | 1 | 100.0333
2011-07-07 11:55 | 0 | 0 | 259.3803 | 17.589 | 33.0011 | 132.4753 | 16.664 | 7.5155 | 25.4856 | -0.925 | 126.905 | 0 | 0.078 | 1 | 2011-09-23 21:00 | 1 | 1 | 89.3667
2011-07-07 12:00 | 0 | 0 | 256.8019 | 17.612 | 32.7092 | 133.0919 | 16.704 | 7.8273 | 24.8819 | -0.908 | 123.71 | 0 | 0.078 | 1 | 2011-09-23 22:00 | 1 | 1 | 80.0667
2011-07-07 12:05 | 0 | 0 | 253.0668 | 17.619 | 23.9539 | 133.9348 | 16.736 | 7.9029 | 16.051 | -0.883 | 119.132 | 0 | 0.078 | 1 | 2011-09-23 23:00 | 1 | 1 | 73.4333
2011-07-07 12:10 | 0 | 0 | 248.8076 | 17.62 | 32.268 | 134.3416 | 16.742 | 8.0283 | 24.2398 | -0.878 | 114.466 | 0 | 0.079 | 1 | 2011-09-24 | 1 | 1 | 68.9
2011-07-07 12:15 | 0 | 0 | 244.5531 | 17.625 | 32.5793 | 135.1251 | 16.746 | 8.3109 | 24.2684 | -0.879 | 109.428 | 0 | 0.079 | 1 | 2011-09-24 01:00 | 1 | 1 | 65.7667
2011-07-07 12:20 | 0 | 0 | 240.2768 | 17.632 | 32.3777 | 135.4538 | 16.778 | 8.5884 | 23.7893 | -0.854 | 104.823 | 0 | 0.079 | 1 | 2011-09-24 02:00 | 1 | 1 | 61.7
2011-07-07 12:25 | 0 | 0 | 236.8047 | 17.649 | 32.526 | 136.2777 | 16.841 | 9.0621 | 23.4639 | -0.808 | 100.527 | 0 | 0.077 | 1 | 2011-09-24 03:00 | 0 | 1 | 60.6667
2011-07-07 12:30 | 0 | 0 | 231.9946 | 17.656 | 32.6056 | 136.2716 | 16.884 | 9.3231 | 23.2826 | -0.772 | 95.723 | 0 | 0.077 | 1 | 2011-09-24 04:00 | 0 | 1 | 61.1333
2011-07-07 12:35 | 0 | 0 | 227.6551 | 17.679 | 33.663 | 137.1081 | 16.906 | 9.1452 | 24.5178 | -0.773 | 90.547 | 0 | 0.077 | 1 | 2011-09-24 05:00 | 0 | 1 | 59.2
2011-07-07 12:40 | 0 | 0 | 222.2407 | 17.677 | 33.4251 | 137.6237 | 16.934 | 9.4018 | 24.0233 | -0.743 | 84.617 | 0 | 0.078 | 1 | 2011-09-24 06:00 | 0 | 1 | 58.6
2011-07-07 12:45 | 0 | 0 | 215.973 | 17.664 | 33.4016 | 137.923 | 16.978 | 9.5495 | 23.852 | -0.686 | 78.05 | 0 | 0.078 | 1 | 2011-09-24 07:00 | 1 | 1 | 55.8667
2011-07-07 12:50 | 0 | 0 | 210.8226 | 17.659 | 33.4313 | 138.7216 | 17.012 | 8.6284 | 24.803 | -0.647 | 72.101 | 0 | 0.078 | 1 | 2011-09-24 08:00 | 1 | 1 | 54.3667
2011-07-07 12:55 | 0 | 0 | 205.2693 | 17.664 | 33.3417 | 139.0513 | 17.013 | 9.0912 | 24.2505 | -0.651 | 66.218 | 0 | 0.077 | 1 | 2011-09-24 09:00 | 1 | 1 | 59.8333
2011-07-07 13:00 | 0 | 0 | 200.3146 | 17.673 | 33.061 | 139.3616 | 17.002 | 9.0487 | 24.0123 | -0.671 | 60.953 | 0 | 0.077 | 1 | 2011-09-24 10:00 | 1 | 1 | 75.2333
2011-07-07 13:05 | 0 | 0 | 194.8536 | 17.677 | 33.0834 | 139.7206 | 17.011 | 8.815 | 24.2683 | -0.666 | 55.133 | 0 | 0.077 | 1 | 2011-09-24 11:00 | 1 | 1 | 82.1
2011-07-07 13:10 | 0 | 0 | 188.8732 | 17.697 | 33.161 | 140.1862 | 17.019 | 8.873 | 24.2879 | -0.678 | 48.687 | 0 | 0.077 | 1 | 2011-09-24 12:00 | 1 | 1 | 91.1
2011-07-07 13:15 | 0 | 0 | 182.1312 | 17.697 | 33.2805 | 140.6592 | 17.021 | 9.2392 | 24.0413 | -0.676 | 41.472 | 0 | 0.077 | 1 | 2011-09-24 13:00 | 1 | 1 | 100.5
2011-07-07 13:20 | 0 | 0 | 175.7008 | 17.732 | 33.2263 | 141.1668 | 17.033 | 9.0643 | 24.162 | -0.699 | 34.534 | 0 | 0.077 | 1 | 2011-09-24 14:00 | 1 | 1 | 109.3667
2011-07-07 13:25 | 0 | 0 | 168.0838 | 17.697 | 30.5644 | 141.3098 | 17.063 | 8.8187 | 21.7458 | -0.634 | 26.774 | 0 | 0.079 | 1 | 2011-09-24 15:00 | 0 | 1 | 115.7333
2011-07-07 13:30 | 0 | 0 | 159.9945 | 17.845 | 32.141 | 141.8125 | 17.081 | 8.6584 | 23.4827 | -0.764 | 18.182 | 0 | 0.079 | 1 | 2011-09-24 16:00 | 0 | 0 | 107.7
2011-07-07 13:35 | 0 | 0 | 153.5607 | 17.936 | 32.6703 | 142.0897 | 17.042 | 8.6816 | 23.9887 | -0.894 | 11.471 | 0 | 0.079 | 1 | 2011-09-24 17:00 | 0 | 0 | 113.5333
2011-07-07 13:40 | 0 | 0 | 146.568 | 18.159 | 19.8704 | 142.477 | 17.03 | 8.632 | 11.2384 | -1.129 | 4.091 | 0 | 0.078 | 1 | 2011-09-24 18:00 | 0 | 0 | 115.7333
2011-07-07 13:45 | 6.2 | 1 | 140.9791 | 18.395 | 25.0281 | 141.4091 | 17.053 | 10.3842 | 14.6439 | -1.342 | -0.43 | 0 | 0.078 | 1 | 2011-09-24 19:00 | 0 | 0 | 117.3333
2011-07-07 13:50 | 17.1 | 1 | 137.4289 | 18.183 | 15.218 | 138.7149 | 17.201 | 7.8866 | 7.3314 | -0.982 | -1.286 | 0 | 0.078 | 1 | 2011-09-24 20:00 | 1 | 0 | 108.5
2011-07-07 13:55 | 20.7 | 1 | 133.5908 | 18.266 | 15.402 | 135.3558 | 17.053 | 7.3998 | 8.0022 | -1.213 | -1.765 | 0 | 0.078 | 1 | 2011-09-24 21:00 | 1 | 0 | 97.6
2011-07-07 14:00 | 23.8 | 1 | 129.7552 | 18.613 | 15.0533 | 131.8642 | 17.071 | 1.3024 | 13.7509 | -1.542 | -2.109 | 0 | 0.078 | 1 | 2011-09-24 22:00 | 1 | 0 | 88.1
2011-07-07 14:05 | 23.8 | 1 | 126.8282 | 18.213 | 10.1978 | 128.7402 | 17.084 | 1.3278 | 8.87 | -1.129 | -1.912 | 0 | 0.078 | 1 | 2011-09-24 23:00 | 1 | 0 | 77.4667
2011-07-07 14:10 | 22.8 | 1 | 123.8584 | 17.594 | 5.5686 | 125.6514 | 17.1 | 1.2308 | 4.3378 | -0.494 | -1.793 | 0 | 0.078 | 1 | 2011-09-25 | 1 | 0 | 72.0333
2011-07-07 14:15 | 21.7667 | 1 | 121.224 | 17.427 | 3.5235 | 122.918 | 17.109 | 1.3463 | 2.1771 | -0.318 | -1.694 | 0 | 0.078 | 1 | 2011-09-25 01:00 | 1 | 0 | 66.6
2011-07-07 14:20 | 20.1667 | 1 | 118.8621 | 17.315 | 4.4133 | 120.2131 | 17.115 | 1.3139 | 3.0994 | -0.2 | -1.351 | 0 | 0.078 | 1 | 2011-09-25 02:00 | 1 | 0 | 64.9
2011-07-07 14:25 | 17.6 | 1 | 116.7315 | 17.352 | 3.9296 | 118.2545 | 17.115 | 1.2304 | 2.6993 | -0.237 | -1.523 | 0 | 0.078 | 1 | 2011-09-25 03:00 | 0 | 0 | 61.7333
2011-07-07 14:30 | 17.1 | 1 | 114.7819 | 17.334 | 3.876 | 116.0569 | 17.116 | 1.3074 | 2.5686 | -0.218 | -1.275 | 0 | 0.078 | 1 | 2011-09-25 04:00 | 0 | 0 | 58.6
2011-07-07 14:35 | 14.6 | 1 | 113.3526 | 17.294 | 3.336 | 114.4706 | 17.12 | 1.1279 | 2.2081 | -0.174 | -1.118 | 0 | 0.078 | 1 | 2011-09-25 05:00 | 0 | 0 | 59.3
2011-07-07 14:40 | 13.1 | 1 | 111.7682 | 17.283 | 3.2548 | 113.0282 | 17.123 | 1.1088 | 2.1461 | -0.16 | -1.26 | 0 | 0.079 | 1 | 2011-09-25 06:00 | 0 | 0 | 59.1333
2011-07-07 14:45 | 12.6 | 1 | 110.32 | 17.286 | 2.9077 | 111.242 | 17.131 | 1.1085 | 1.7991 | -0.155 | -0.922 | 0 | 0.079 | 1 | 2011-09-25 07:00 | 0 | 0 | 60.4667
2011-07-07 14:50 | 11.6 | 1 | 109.0701 | 17.28 | 2.9217 | 110.2281 | 17.139 | 1.0575 | 1.8642 | -0.141 | -1.158 | 0 | 0.079 | 1 | 2011-09-25 08:00 | 1 | 0 | 58.4333
2011-07-07 14:55 | 10.1 | 1 | 108.0939 | 17.283 | 2.5304 | 108.7689 | 17.157 | 1.1015 | 1.429 | -0.126 | -0.675 | 0 | 0.079 | 1 | 2011-09-25 09:00 | 1 | 0 | 61
2011-07-07 15:00 | 10.1 | 1 | 107.0471 | 17.309 | 2.4485 | 107.8961 | 17.185 | 0.98039 | 1.4681 | -0.124 | -0.849 | 0 | 0.079 | 1 | 2011-09-25 10:00 | 1 | 0 | 71.1667
2011-07-07 15:05 | 9.1 | 1 | 105.9929 | 17.356 | 2.379 | 107.0279 | 17.2 | 0.96742 | 1.4116 | -0.156 | -1.035 | 0 | 0.079 | 1 | 2011-09-25 11:00 | 1 | 0 | 86.0667
2011-07-07 15:10 | 8.6 | 1 | 105.4454 | 17.359 | 2.0869 | 105.8414 | 17.223 | 0.93541 | 1.1515 | -0.136 | -0.396 | 0 | 0.078 | 1 | 2011-09-25 12:00 | 1 | 0 | 98.1
2011-07-07 15:15 | 8.1333 | 1 | 104.5282 | 17.367 | 2.1063 | 105.1222 | 17.226 | 0.90394 | 1.2024 | -0.141 | -0.594 | 0 | 0.078 | 1 | 2011-09-25 13:00 | 1 | 0 | 111.4667
2011-07-07 15:20 | 7.2 | 1 | 103.7601 | 17.363 | 1.9221 | 104.5161 | 17.236 | 0.87239 | 1.0498 | -0.127 | -0.756 | 0 | 0.078 | 1 | 2011-09-25 14:00 | 1 | 1 | 124.5333
2011-07-07 15:25 | 6.7 | 1 | 103.3118 | 17.378 | 1.9149 | 104.0178 | 17.244 | 0.80354 | 1.1113 | -0.134 | -0.706 | 0 | 0.078 | 1 | 2011-09-25 15:00 | 1 | 1 | 132.2
2011-07-07 15:30 | 7.2 | 1 | 102.9039 | 17.387 | 1.764 | 103.2909 | 17.251 | 0.76609 | 0.99793 | -0.136 | -0.387 | 0 | 0.078 | 1 | 2011-09-25 16:00 | 0 | 1 | 131.7667
2011-07-07 15:35 | 6.2 | 1 | 102.4216 | 17.381 | 1.6861 | 102.9276 | 17.269 | 0.72856 | 0.95754 | -0.112 | -0.506 | 0 | 0.078 | 1 | 2011-09-25 17:00 | 0 | 1 | 121.9333
2011-07-07 15:40 | 5.7 | 1 | 102.2416 | 17.406 | 1.5296 | 102.7596 | 17.286 | 0.70972 | 0.81986 | -0.12 | -0.518 | 0 | 0.079 | 1 | 2011-09-25 18:00 | 0 | 1 | 124.7333
2011-07-07 15:45 | 6.2 | 1 | 101.8522 | 17.428 | 1.574 | 102.3662 | 17.305 | 0.69088 | 0.88311 | -0.123 | -0.514 | 0 | 0.079 | 1 | 2011-09-25 19:00 | 0 | 1 | 122.7333
2011-07-07 15:50 | 5.7 | 1 | 101.4864 | 17.445 | 1.3866 | 101.8194 | 17.309 | 0.65388 | 0.73275 | -0.136 | -0.333 | 0 | 0.079 | 1 | 2011-09-25 20:00 | 0 | 1 | 116.4667
2011-07-07 15:55 | 5.7 | 1 | 100.7744 | 17.437 | 1.3485 | 101.5864 | 17.312 | 0.62928 | 0.71918 | -0.125 | -0.812 | 0 | 0.077 | 1 | 2011-09-25 21:00 | 1 | 1 | 110.4
2011-07-07 16:00 | 5.7 | 1 | 100.6133 | 17.425 | 1.2785 | 101.0983 | 17.312 | 0.62315 | 0.65539 | -0.113 | -0.485 | 0 | 0.077 | 1 | 2011-09-25 22:00 | 1 | 1 | 98.2333
2011-07-07 16:05 | 5.7 | 1 | 100.7076 | 17.43 | 1.2338 | 101.1036 | 17.316 | 0.59861 | 0.63517 | -0.114 | -0.396 | 0 | 0.077 | 1 | 2011-09-25 23:00 | 1 | 1 | 89.1
2011-07-07 16:10 | 5.2333 | 1 | 100.2452 | 17.427 | 1.1196 | 100.7232 | 17.324 | 0.58627 | 0.53334 | -0.103 | -0.478 | 0 | 0.077 | 1 | 2011-09-26 | 1 | 1 | 81.3667
2011-07-07 16:15 | 5.2333 | 1 | 99.9951 | 17.431 | 1.0753 | 100.5331 | 17.331 | 0.58007 | 0.4952 | -0.1 | -0.538 | 0 | 0.077 | 1 | 2011-09-26 01:00 | 1 | 1 | 73.9
2011-07-07 16:20 | 5.7 | 1 | 99.9412 | 17.446 | 1.0245 | 100.5852 | 17.344 | 0.56161 | 0.46288 | -0.102 | -0.644 | 0 | 0.077 | 1 | 2011-09-26 02:00 | 1 | 1 | 69.3333
2011-07-07 16:25 | 5.2333 | 1 | 99.6867 | 17.462 | 1.0367 | 100.3517 | 17.352 | 0.54933 | 0.48734 | -0.11 | -0.665 | 0 | 0.078 | 1 | 2011-09-26 03:00 | 1 | 1 | 66.6667
2011-07-07 16:30 | 4.3 | 1 | 99.7411 | 17.45 | 0.89284 | 99.9081 | 17.358 | 0.5371 | 0.35574 | -0.092 | -0.167 | 0 | 0.078 | 1 | 2011-09-26 04:00 | 0 | 1 | 64.9333
2011-07-07 16:35 | 4.3 | 1 | 99.2903 | 17.493 | 0.90438 | 99.8743 | 17.368 | 0.5309 | 0.37348 | -0.125 | -0.584 | 0 | 0.078 | 1 | 2011-09-26 05:00 | 0 | 1 | 61.1333
2011-07-07 16:40 | 3.8 | 1 | 99.128 | 17.577 | 0.87147 | 99.686 | 17.381 | 0.53074 | 0.34074 | -0.196 | -0.558 | 0 | 0.078 | 1 | 2011-09-26 06:00 | 0 | 1 | 61.0667
2011-07-07 16:45 | 3.3 | 1 | 99.0828 | 17.547 | 0.74218 | 99.4598 | 17.389 | 0.51852 | 0.22367 | -0.158 | -0.377 | 0 | 0.078 | 1 | 2011-09-26 07:00 | 0 | 1 | 59.5667
2011-07-07 16:50 | 2.8 | 1 | 99.1069 | 17.534 | 0.7178 | 99.2499 | 17.388 | 0.51853 | 0.19927 | -0.146 | -0.143 | 0 | 0.078 | 1 | 2011-09-26 08:00 | 0 | 1 | 59.8667
2011-07-07 16:55 | 2.8 | 1 | 99.061 | 17.495 | 0.71847 | 99.18 | 17.4 | 0.51233 | 0.20614 | -0.095 | -0.119 | 0 | 0.078 | 1 | 2011-09-26 09:00 | 1 | 1 | 58.2667
2011-07-07 17:00 | 2.8 | 1 | 98.7007 | 17.494 | 0.6939 | 99.1457 | 17.403 | 0.51229 | 0.18161 | -0.091 | -0.445 | 1 | 0.078 | 1 | 2011-09-26 10:00 | 1 | 1 | 59.7667
2011-07-07 17:05 | 2.8 | 1 | 99.0143 | 17.488 | 0.73091 | 98.9263 | 17.421 | 0.50603 | 0.22488 | -0.067 | 0.088 | 1 | 0.078 | 1 | 2011-09-26 11:00 | 1 | 1 | 71.2
2011-07-07 17:10 | 3.3 | 1 | 98.6737 | 17.506 | 0.70599 | 99.0917 | 17.428 | 0.50594 | 0.20004 | -0.078 | -0.418 | 1 | 0.078 | 1 | 2011-09-26 12:00 | 1 | 1 | 86.6667
2011-07-07 17:15 | 2.8 | 1 | 98.7947 | 17.507 | 0.66916 | 98.9097 | 17.445 | 0.4997 | 0.16946 | -0.062 | -0.115 | 1 | 0.078 | 1 | 2011-09-26 13:00 | 1 | 1 | 104.8
2011-07-07 17:20 | 2.8 | 1 | 98.9253 | 17.578 | 0.64969 | 99.0703 | 17.458 | 0.49955 | 0.15015 | -0.12 | -0.145 | 1 | 0.078 | 1 | 2011-09-26 14:00 | 1 | 1 | 116.5333
2011-07-07 17:25 | 2.8 | 1 | 98.8171 | 17.603 | 0.63101 | 99.0401 | 17.48 | 0.49325 | 0.13776 | -0.123 | -0.223 | 1 | 0.078 | 1 | 2011-09-26 15:00 | 1 | 1 | 121.9333
2011-07-07 17:30 | 2.8 | 1 | 98.4402 | 17.623 | 0.69177 | 98.8402 | 17.493 | 0.4931 | 0.19866 | -0.13 | -0.4 | 1 | 0.078 | 1 | 2011-09-26 16:00 | 1 | 1 | 124.4333
2011-07-07 17:35 | 2.8 | 1 | 98.7043 | 17.614 | 0.63085 | 98.9988 | 17.501 | 0.49301 | 0.13784 | -0.113 | -0.2945 | 1 | 0.078 | 1 | 2011-09-26 17:00 | 0 | 0 | 119.6
2011-07-07 17:40 | 3.3 | 1 | 98.6877 | 17.62 | 0.63685 | 98.9152 | 17.52 | 0.49279 | 0.14406 | -0.1 | -0.2275 | 1 | 0.078 | 1 | 2011-09-26 18:00 | 0 | 0 | 114.9333
2011-07-07 17:45 | 2.8 | 1 | 98.2167 | 17.62 | 0.63076 | 98.6931 | 17.531 | 0.48664 | 0.14412 | -0.089 | -0.4764 | 1 | 0.078 | 1 | 2011-09-26 19:00 | 0 | 0 | 116.7333
2011-07-07 17:50 | 2.8 | 1 | 98.5019 | 17.636 | 0.60619 | 98.6592 | 17.542 | 0.48651 | 0.11968 | -0.094 | -0.1573 | 1 | 0.078 | 1 | 2011-09-26 20:00 | 0 | 0 | 118.6667
2011-07-07 17:55 | 2.8 | 1 | 98.2876 | 17.673 | 0.61173 | 98.8219 | 17.546 | 0.48647 | 0.12526 | -0.127 | -0.5343 | 1 | 0.078 | 1 | 2011-09-26 21:00 | 0 | 0 | 109.9333
2011-07-07 18:00 | 2.8 | 1 | 98.6302 | 17.698 | 0.67832 | 98.4627 | 17.555 | 0.48035 | 0.19796 | -0.143 | 0.1675 | 1 | 0.078 | 1 | 2011-09-26 22:00 | 1 | 0 | 105.9667
2011-07-07 18:05 | 2.8 | 1 | 98.3117 | 17.653 | 0.62418 | 98.6575 | 17.558 | 0.48032 | 0.14386 | -0.095 | -0.3458 | 1 | 0.078 | 1 | 2011-09-26 23:00 | 1 | 0 | 93.3667
2011-07-07 18:10 | 3.3 | 1 | 98.7108 | 17.701 | 0.60526 | 98.7544 | 17.564 | 0.48025 | 0.125 | -0.137 | -0.0436 | 1 | 0.078 | 1 | 2011-09-27 | 1 | 0 | 80.2667
2011-07-07 18:15 | 2.8 | 1 | 98.3754 | 17.717 | 0.5808 | 98.5557 | 17.566 | 0.48023 | 0.10058 | -0.151 | -0.1803 | 1 | 0.078 | 1 | 2011-09-27 01:00 | 1 | 0 | 71.0667
2011-07-07 18:20 | 2.8 | 1 | 98.385 | 17.711 | 0.60511 | 98.1986 | 17.569 | 0.48019 | 0.12492 | -0.142 | 0.1864 | 1 | 0.078 | 1 | 2011-09-27 02:00 | 1 | 0 | 66.3667
2011-07-07 18:25 | 3.3 | 1 | 98.4929 | 17.704 | 0.58704 | 98.6595 | 17.565 | 0.47423 | 0.1128 | -0.139 | -0.1666 | 1 | 0.079 | 1 | 2011-09-27 03:00 | 1 | 0 | 62.7
2011-07-07 18:30 | 2.8 | 1 | 98.2459 | 17.703 | 0.58705 | 98.4752 | 17.566 | 0.47422 | 0.11283 | -0.137 | -0.2293 | 1 | 0.079 | 1 | 2011-09-27 04:00 | 1 | 0 | 60.3667
2011-07-07 18:35 | 2.3333 | 1 | 98.3502 | 17.681 | 0.5813 | 98.5004 | 17.562 | 0.46827 | 0.11303 | -0.119 | -0.1502 | 1 | 0.079 | 1 | 2011-09-27 05:00 | 0 | 0 | 58
2011-07-07 18:40 | 2.8 | 1 | 98.6916 | 17.686 | 0.55705 | 98.7725 | 17.56 | 0.46829 | 0.08876 | -0.126 | -0.0809 | 1 | 0.078 | 1 | 2011-09-27 06:00 | 0 | 0 | 56.9667
2011-07-07 18:45 | 3.3 | 1 | 98.4895 | 17.612 | 0.57014 | 98.7987 | 17.556 | 0.46833 | 0.1018 | -0.056 | -0.3092 | 1 | 0.078 | 1 | 2011-09-27 07:00 | 0 | 0 | 56.9
2011-07-07 18:50 | 2.8 | 1 | 98.3767 | 17.617 | 0.54587 | 98.5946 | 17.555 | 0.46835 | 0.077528 | -0.062 | -0.2179 | 1 | 0.078 | 1 | 2011-09-27 08:00 | 0 | 0 | 56.6333
2011-07-07 18:55 | 2.8 | 1 | 98.2817 | 17.606 | 0.58234 | 98.4714 | 17.554 | 0.46236 | 0.11998 | -0.052 | -0.1897 | 1 | 0.078 | 1 | 2011-09-27 09:00 | 0 | 0 | 60.2333
2011-07-07 19:00 | 3.3 | 1 | 98.4382 | 17.618 | 0.55795 | 98.3655 | 17.552 | 0.46238 | 0.09557 | -0.066 | 0.0727 | 1 | 0.078 | 1 | 2011-09-27 10:00 | 1 | 0 | 64.1333
2011-07-07 19:05 | 3.3 | 1 | 98.5279 | 17.609 | 0.61875 | 98.3169 | 17.551 | 0.46239 | 0.15635 | -0.058 | 0.211 | 1 | 0.078 | 1 | 2011-09-27 11:00 | 1 | 0 | 69.4667
2011-07-07 19:10 | 2.8 | 1 | 98.0959 | 17.591 | 0.53413 | 98.3976 | 17.541 | 0.45651 | 0.077623 | -0.05 | -0.3017 | 1 | 0.078 | 1 | 2011-09-27 12:00 | 1 | 0 | 78.6667
2011-07-07 19:15 | 3.3 | 1 | 98.0427 | 17.578 | 0.55243 | 98.6141 | 17.536 | 0.45656 | 0.095869 | -0.042 | -0.5714 | 1 | 0.078 | 1 | 2011-09-27 13:00 | 1 | 0 | 94.3333
2011-07-07 19:20 | 2.8 | 1 | 98.3804 | 17.569 | 0.54045 | 98.6078 | 17.528 | 0.45665 | 0.083804 | -0.041 | -0.2274 | 1 | 0.078 | 1 | 2011-09-27 14:00 | 1 | 0 | 100.3667
2011-07-07 19:25 | 2.8 | 1 | 98.2473 | 17.571 | 0.53438 | 98.6391 | 17.525 | 0.45668 | 0.077704 | -0.046 | -0.3918 | 1 | 0.078 | 1 | 2011-09-27 15:00 | 1 | 0 | 106.4
2011-07-07 19:30 | 2.8 | 1 | 98.4406 | 17.556 | 0.52249 | 98.5001 | 17.519 | 0.45075 | 0.071745 | -0.037 | -0.0595 | 1 | 0.078 | 1 | 2011-09-27 16:00 | 1 | 0 | 109.1667
2011-07-07 19:35 | 2.8 | 1 | 98.6179 | 17.545 | 0.54681 | 98.4973 | 17.517 | 0.45077 | 0.096039 | -0.028 | 0.1206 | 1 | 0.078 | 1 | 2011-09-27 17:00 | 1 | 0 | 113.1333
2011-07-07 19:40 | 2.8 | 1 | 98.2935 | 17.543 | 0.53474 | 98.4727 | 17.512 | 0.44483 | 0.089906 | -0.031 | -0.1792 | 1 | 0.079 | 1 | 2011-09-27 18:00 | 0 | 0 | 109.8333
2011-07-07 19:45 | 2.8 | 1 | 98.404 | 17.534 | 0.53485 | 98.5721 | 17.51 | 0.44485 | 0.089999 | -0.024 | -0.1681 | 1 | 0.079 | 1 | 2011-09-27 19:00 | 0 | 0 | 102.4667
2011-07-07 19:50 | 2.8 | 1 | 98.0839 | 17.528 | 0.53493 | 98.4571 | 17.51 | 0.44485 | 0.090075 | -0.018 | -0.3732 | 1 | 0.079 | 1 | 2011-09-27 20:00 | 0 | 0 | 100.9667
2011-07-07 19:55 | 2.8 | 1 | 98.2066 | 17.521 | 0.53502 | 98.5723 | 17.505 | 0.44491 | 0.090112 | -0.016 | -0.3657 | 1 | 0.078 | 1 | 2011-09-27 21:00 | 0 | 0 | 97.7
2011-07-07 20:00 | 2.8 | 1 | 98.5191 | 17.516 | 0.52903 | 98.4433 | 17.503 | 0.44493 | 0.084107 | -0.013 | 0.0758 | 1 | 0.078 | 1 | 2011-09-27 22:00 | 1 | 0 | 94.7667
2011-07-07 20:05 | 2.8 | 1 | 98.4794 | 17.508 | 0.54729 | 98.6321 | 17.502 | 0.44494 | 0.10235 | -0.006 | -0.1527 | 1 | 0.078 | 1 | 2011-09-27 23:00 | 1 | 0 | 84.7
2011-07-07 20:10 | 2.8 | 1 | 98.4005 | 17.503 | 0.52315 | 98.517 | 17.5 | 0.44496 | 0.078194 | -0.003 | -0.1165 | 1 | 0.078 | 1 | 2011-09-28 | 1 | 0 | 74.1667
2011-07-07 20:15 | 2.8 | 1 | 98.3596 | 17.499 | 0.5232 | 98.5923 | 17.503 | 0.43894 | 0.084264 | 0.004 | -0.2327 | 1 | 0.078 | 1 | 2011-09-28 01:00 | 1 | 0 | 68.3667
2011-07-07 20:20 | 2.8 | 1 | 98.3225 | 17.496 | 0.52324 | 98.7155 | 17.501 | 0.43896 | 0.084281 | 0.005 | -0.393 | 1 | 0.078 | 1 | 2011-09-28 02:00 | 1 | 0 | 64.3
2011-07-07 20:25 | 2.8 | 1 | 98.4354 | 17.488 | 0.51126 | 98.4872 | 17.503 | 0.43894 | 0.072318 | 0.015 | -0.0518 | 1 | 0.078 | 1 | 2011-09-28 03:00 | 1 | 0 | 61.3333
2011-07-07 20:30 | 2.8 | 1 | 98.4687 | 17.487 | 0.50523 | 98.6743 | 17.498 | 0.43899 | 0.066242 | 0.011 | -0.2056 | 1 | 0.078 | 1 | 2011-09-28 04:00 | 1 | 0 | 59.2667
2011-07-07 20:35 | 2.8 | 1 | 98.6495 | 17.485 | 0.51129 | 98.6505 | 17.5 | 0.43897 | 0.072323 | 0.015 | -0.001 | 1 | 0.078 | 1 | 2011-09-28 05:00 | 0 | 0 | 56.6667
2011-07-07 20:40 | 2.8 | 1 | 98.5471 | 17.486 | 0.52336 | 98.4455 | 17.501 | 0.43896 | 0.084405 | 0.015 | 0.1016 | 1 | 0.079 | 1 | 2011-09-28 06:00 | 0 | 0 | 54.1667
2011-07-07 20:45 | 2.8 | 1 | 98.5067 | 17.483 | 0.50528 | 98.6621 | 17.498 | 0.43899 | 0.06629 | 0.015 | -0.1554 | 1 | 0.079 | 1 | 2011-09-28 07:00 | 0 | 0 | 55.2667
2011-07-07 20:50 | 2.8 | 1 | 98.6989 | 17.479 | 0.5295 | 98.5769 | 17.496 | 0.43901 | 0.090489 | 0.017 | 0.122 | 1 | 0.079 | 1 | 2011-09-28 08:00 | 0 | 0 | 55.9667
2011-07-07 20:55 | 2.8 | 1 | 98.6479 | 17.479 | 0.53555 | 98.8089 | 17.494 | 0.43305 | 0.10251 | 0.015 | -0.161 | 1 | 0.079 | 1 | 2011-09-28 09:00 | 0 | 0 | 59.6667
2011-07-07 21:00 | 2.8 | 1 | 98.3404 | 17.479 | 0.51137 | 98.5643 | 17.49 | 0.43907 | 0.072292 | 0.011 | -0.2239 | 1 | 0.079 | 1 | 2011-09-28 10:00 | 0 | 0 | 67.2
2011-07-07 21:05 | 2.8 | 1 | 98.6089 | 17.475 | 0.49331 | 98.5689 | 17.485 | 0.43913 | 0.054188 | 0.01 | 0.04 | 1 | 0.079 | 1 | 2011-09-28 11:00 | 1 | 0 | 72.5667
2011-07-07 21:10 | 2.8 | 1 | 98.6446 | 17.467 | 0.48738 | 98.6196 | 17.483 | 0.43915 | 0.048234 | 0.016 | 0.025 | 1 | 0.078 | 1 | 2011-09-28 12:00 | 1 | 0 | 80.8
2011-07-07 21:15 | 2.8 | 1 | 98.597 | 17.46 | 0.52974 | 98.951 | 17.472 | 0.43926 | 0.090479 | 0.012 | -0.354 | 1 | 0.078 | 1 | 2011-09-28 13:00 | 1 | 0 | 92.7333
2011-07-07 21:20 | 2.8 | 1 | 98.5216 | 17.454 | 0.49356 | 98.6576 | 17.46 | 0.4334 | 0.060164 | 0.006 | -0.136 | 1 | 0.078 | 0 | 2011-09-28 14:00 | 1 | 0 | 103.0333
2011-07-07 21:25 | 2.8 | 1 | 98.509 | 17.444 | 0.49971 | 98.673 | 17.453 | 0.43347 | 0.066244 | 0.009 | -0.164 | 1 | 0.078 | 0 | 2011-09-28 15:00 | 1 | 0 | 112
2011-07-07 21:30 | 2.8 | 1 | 98.5634 | 17.434 | 0.49379 | 98.7664 | 17.442 | 0.43358 | 0.060214 | 0.008 | -0.203 | 1 | 0.078 | 0 | 2011-09-28 16:00 | 1 | 0 | 114.7333
2011-07-07 21:35 | 2.8 | 1 | 98.5082 | 17.422 | 0.4879 | 98.6002 | 17.432 | 0.43368 | 0.054219 | 0.01 | -0.092 | 1 | 0.078 | 0 | 2011-09-28 17:00 | 1 | 0 | 114.1667
2011-07-07 21:40 | 2.8 | 1 | 98.4214 | 17.41 | 0.50616 | 98.7734 | 17.42 | 0.43381 | 0.072353 | 0.01 | -0.352 | 1 | 0.078 | 0 | 2011-09-28 18:00 | 0 | 1 | 114.1333
2011-07-07 21:45 | 2.8 | 1 | 98.8116 | 17.396 | 0.50028 | 98.9186 | 17.404 | 0.43397 | 0.066311 | 0.008 | -0.107 | 1 | 0.078 | 0 | 2011-09-28 19:00 | 0 | 1 | 102.3
2011-07-07 21:50 | 2.3333 | 1 | 98.5667 | 17.384 | 0.47628 | 98.8717 | 17.392 | 0.43409 | 0.042182 | 0.008 | -0.305 | 1 | 0.078 | 0 | 2011-09-28 20:00 | 0 | 1 | 97.8
2011-07-07 21:55 | 2.8 | 1 | 98.7429 | 17.372 | 0.48848 | 98.8189 | 17.381 | 0.43421 | 0.054275 | 0.009 | -0.076 | 1 | 0.078 | 0 | 2011-09-28 21:00 | 0 | 1 | 95.5333
2011-07-07 22:00 | 2.8 | 1 | 98.8972 | 17.353 | 0.50079 | 98.9512 | 17.362 | 0.4344 | 0.066391 | 0.009 | -0.054 | 1 | 0.078 | 0 | 2011-09-28 22:00 | 0 | 1 | 91.9333
2011-07-07 22:05 | 2.8 | 1 | 99.1502 | 17.339 | 0.48282 | 98.8322 | 17.351 | 0.42851 | 0.054309 | 0.012 | 0.318 | 1 | 0.078 | 0 | 2011-09-28 23:00 | 1 | 1 | 87.4
2011-07-07 22:10 | 2.3333 | 1 | 101.8578 | 17.313 | 0.51339 | 100.1618 | 17.339 | 0.42864 | 0.084755 | 0.026 | 1.696 | 1 | 0.078 | 0 | 2011-09-29 | 1 | 1 | 76.1
2011-07-07 22:15 | 0 | 0 | 107.7893 | 17.283 | 0.57463 | 102.4153 | 17.325 | 0.42878 | 0.14585 | 0.042 | 5.374 | 1 | 0.078 | 0 | 2011-09-29 01:00 | 1 | 1 | 69.4667
2011-07-07 22:20 | 0 | 0 | 117.7213 | 17.232 | 0.60594 | 105.0613 | 17.314 | 0.42889 | 0.17705 | 0.082 | 12.66 | 1 | 0.078 | 0 | 2011-09-29 02:00 | 1 | 1 | 65.3333
2011-07-07 22:25 | 0 | 0 | 128.7221 | 17.238 | 0.64884 | 106.8611 | 17.309 | 0.47713 | 0.17172 | 0.071 | 21.861 | 1 | 0.078 | 0 | 2011-09-29 03:00 | 1 | 1 | 62.1333
2011-07-07 22:30 | 0 | 0 | 139.5232 | 17.169 | 0.65609 | 108.7232 | 17.29 | 0.45923 | 0.19685 | 0.121 | 30.8 | 1 | 0.078 | 0 | 2011-09-29 04:00 | 1 | 1 | 58.8667
2011-07-07 22:35 | 0 | 0 | 148.9762 | 17.06 | 0.80086 | 109.8072 | 17.288 | 0.43517 | 0.36569 | 0.228 | 39.169 | 1 | 0.078 | 0 | 2011-09-29 05:00 | 1 | 1 | 57.4
2011-07-07 22:40 | 0 | 0 | 157.6644 | 16.804 | 1.111 | 111.0484 | 17.278 | 0.43527 | 0.67569 | 0.474 | 46.616 | 1 | 0.078 | 0 | 2011-09-29 06:00 | 0 | 1 | 55.7333
2011-07-07 22:45 | 0 | 0 | 165.4184 | 16.567 | 1.2274 | 112.3484 | 17.27 | 0.42934 | 0.79809 | 0.703 | 53.07 | 1 | 0.078 | 0 | 2011-09-29 07:00 | 0 | 1 | 52.9
2011-07-07 22:50 | 0 | 0 | 172.9914 | 16.583 | 14.4606 | 113.4344 | 17.267 | 0.42937 | 14.0312 | 0.684 | 59.557 | 1 | 0.078 | 0 | 2011-09-29 08:00 | 0 | 1 | 54.1
2011-07-07 22:55 | 0 | 0 | 179.9853 | 16.99 | 21.2461 | 114.8393 | 17.258 | 0.42946 | 20.8166 | 0.268 | 65.146 | 1 | 0.078 | 0 | 2011-09-29 09:00 | 0 | 1 | 56.4
2011-07-07 23:00 | 0 | 0 | 187.2784 | 17.284 | 25.3346 | 115.6914 | 17.236 | 0.4357 | 24.8989 | -0.048 | 71.587 | 1 | 0.078 | 0 | 2011-09-29 10:00 | 0 | 1 | 65.0667
2011-07-07 23:05 | 0 | 0 | 193.621 | 17.483 | 27.3607 | 116.855 | 17.212 | 0.44198 | 26.9187 | -0.271 | 76.766 | 1 | 0.078 | 0 | 2011-09-29 11:00 | 0 | 1 | 75.1333
2011-07-07 23:10 | 0 | 0 | 199.8846 | 17.582 | 28.3206 | 117.6846 | 17.183 | 0.50283 | 27.8178 | -0.399 | 82.2 | 1 | 0.078 | 0 | 2011-09-29 12:00 | 1 | 0 | 77.1667
2011-07-07 23:15 | 0 | 0 | 205.1539 | 17.633 | 29.0637 | 118.7269 | 17.187 | 0.46036 | 28.6033 | -0.446 | 86.427 | 1 | 0.078 | 0 | 2011-09-29 13:00 | 1 | 0 | 87.7
2011-07-07 23:20 | 0 | 0 | 210.6109 | 17.659 | 29.6747 | 119.5299 | 17.19 | 0.47848 | 29.1962 | -0.469 | 91.081 | 1 | 0.078 | 0 | 2011-09-29 14:00 | 1 | 0 | 97.6333
2011-07-07 23:25 | 0 | 0 | 216.1694 | 17.685 | 30.3373 | 120.6314 | 17.18 | 0.50287 | 29.8345 | -0.505 | 95.538 | 1 | 0.078 | 0 | 2011-09-29 15:00 | 1 | 0 | 102.3
2011-07-07 23:30 | 0 | 0 | 221.287 | 17.677 | 30.5457 | 121.568 | 17.163 | 0.53351 | 30.0122 | -0.514 | 99.719 | 1 | 0.078 | 0 | 2011-09-29 16:00 | 1 | 0 | 104.6333
2011-07-07 23:35 | 0 | 0 | 225.9364 | 17.656 | 31.0009 | 122.3244 | 17.156 | 1.5779 | 29.423 | -0.5 | 103.612 | 1 | 0.078 | 0 | 2011-09-29 17:00 | 1 | 0 | 107.7667
2011-07-07 23:40 | 0 | 0 | 229.8506 | 17.606 | 31.1322 | 123.3086 | 17.159 | 2.5381 | 28.5941 | -0.447 | 106.542 | 1 | 0.078 | 0 | 2011-09-29 18:00 | 1 | 0 | 105.2667
2011-07-07 23:45 | 0 | 0 | 233.194 | 17.588 | 31.1968 | 124.079 | 17.164 | 3.0524 | 28.1444 | -0.424 | 109.115 | 1 | 0.078 | 0 | 2011-09-29 19:00 | 0 | 0 | 101.1
2011-07-07 23:50 | 0 | 0 | 235.4609 | 17.432 | 31.9563 | 125.3739 | 17.168 | 3.5527 | 28.4036 | -0.264 | 110.087 | 1 | 0.078 | 0 | 2011-09-29 20:00 | 0 | 0 | 91.1333
2011-07-07 23:55 | 0 | 0 | 237.1448 | 17.401 | 31.9551 | 125.9378 | 17.174 | 4.0859 | 27.8692 | -0.227 | 111.207 | 1 | 0.078 | 0 | 2011-09-29 21:00 | 0 | 0 | 85.9667
2011-07-08 | 0 | 0 | 238.1505 | 17.408 | 31.9154 | 126.6295 | 17.172 | 4.4428 | 27.4726 | -0.236 | 111.521 | 1 | 0.078 | 0 | 2011-09-29 22:00 | 0 | 0 | 81.1667
2011-07-08 00:05 | 0 | 0 | 239.5818 | 17.404 | 32.1237 | 127.3678 | 17.173 | 4.7664 | 27.3573 | -0.231 | 112.214 | 1 | 0.078 | 0 | 2011-09-29 23:00 | 0 | 0 | 78.4333
2011-07-08 00:10 | 0 | 0 | 240.673 | 17.398 | 32.137 | 128.275 | 17.171 | 5.1844 | 26.9526 | -0.227 | 112.398 | 1 | 0.078 | 0 | 2011-09-30 | 1 | 0 | 74.2
2011-07-08 00:15 | 0 | 0 | 240.9325 | 17.377 | 32.2735 | 128.8085 | 17.17 | 5.5836 | 26.6898 | -0.207 | 112.124 | 1 | 0.078 | 0 | 2011-09-30 01:00 | 1 | 0 | 66.0667
2011-07-08 00:20 | 0 | 0 | 240.6112 | 17.339 | 32.458 | 129.7322 | 17.165 | 5.9068 | 26.5512 | -0.174 | 110.879 | 1 | 0.078 | 0 | 2011-09-30 02:00 | 1 | 0 | 62.7
2011-07-08 00:25 | 0 | 0 | 239.8228 | 17.29 | 32.7465 | 130.3248 | 17.155 | 6.3262 | 26.4203 | -0.135 | 109.498 | 1 | 0.077 | 0 | 2011-09-30 03:00 | 1 | 0 | 59.4333
2011-07-08 00:30 | 0 | 0 | 239.3783 | 17.274 | 32.7766 | 131.2153 | 17.147 | 6.3564 | 26.4202 | -0.127 | 108.163 | 1 | 0.077 | 0 | 2011-09-30 04:00 | 1 | 0 | 57.1
2011-07-08 00:35 | 0 | 0 | 237.1738 | 17.267 | 32.8167 | 131.8748 | 17.129 | 6.8454 | 25.9713 | -0.138 | 105.299 | 1 | 0.077 | 0 | 2011-09-30 05:00 | 1 | 0 | 54.6667
2011-07-08 00:40 | 0 | 0 | 235.0014 | 17.264 | 32.8192 | 132.3934 | 17.12 | 7.0292 | 25.7899 | -0.144 | 102.608 | 1 | 0.077 | 0 | 2011-09-30 06:00 | 1 | 0 | 52.9
2011-07-08 00:45 | 0 | 0 | 232.7574 | 17.263 | 32.8458 | 133.0814 | 17.112 | 7.089 | 25.7568 | -0.151 | 99.676 | 1 | 0.077 | 0 | 2011-09-30 07:00 | 0 | 0 | 51.4
2011-07-08 00:50 | 0 | 0 | 230.153 | 17.264 | 32.8794 | 133.73 | 17.103 | 7.2149 | 25.6645 | -0.161 | 96.423 | 1 | 0.077 | 0 | 2011-09-30 08:00 | 0 | 0 | 50.3
2011-07-08 00:55 | 0 | 0 | 226.9371 | 17.265 | 32.8356 | 134.3101 | 17.093 | 7.4879 | 25.3476 | -0.172 | 92.627 | 1 | 0.077 | 0 | 2011-09-30 09:00 | 0 | 0 | 53.4333
2011-07-08 01:00 | 0 | 0 | 223.3856 | 17.26 | 32.8826 | 134.6716 | 17.085 | 7.607 | 25.2756 | -0.175 | 88.714 | 1 | 0.077 | 0 | 2011-09-30 10:00 | 0 | 0 | 57.8
2011-07-08 01:05 | 0 | 0 | 219.8463 | 17.263 | 32.8716 | 135.3173 | 17.074 | 7.6238 | 25.2478 | -0.189 | 84.529 | 1 | 0.077 | 0 | 2011-09-30 11:00 | 0 | 0 | 67.5
2011-07-08 01:10 | 0 | 0 | 216.1153 | 17.26 | 32.8482 | 136.0513 | 17.059 | 7.8477 | 25.0005 | -0.201 | 80.064 | 1 | 0.077 | 0 | 2011-09-30 12:00 | 1 | 0 | 74.9667
2011-07-08 01:15 | 0 | 0 | 211.8805 | 17.262 | 32.5886 | 136.6915 | 17.043 | 8.0059 | 24.5827 | -0.219 | 75.189 | 1 | 0.077 | 0 | 2011-09-30 13:00 | 1 | 0 | 79.4667
2011-07-08 01:20 | 0 | 0 | 207.3912 | 17.261 | 32.6152 | 137.2932 | 17.042 | 8.0727 | 24.5425 | -0.219 | 70.098 | 1 | 0.077 | 0 | 2011-09-30 14:00 | 1 | 1 | 91.7333
2011-07-08 01:25 | 0 | 0 | 203.1958 | 17.261 | 32.7356 | 137.8258 | 17.036 | 8.3705 | 24.3651 | -0.225 | 65.37 | 1 | 0.077 | 0 | 2011-09-30 15:00 | 1 | 1 | 99.3667
2011-07-08 01:30 | 0 | 0 | 199.1219 | 17.261 | 32.4434 | 138.2869 | 17.027 | 8.5061 | 23.9373 | -0.234 | 60.835 | 1 | 0.077 | 0 | 2011-09-30 16:00 | 1 | 1 | 103.7333
2011-07-08 01:35 | 0 | 0 | 194.2671 | 17.261 | 32.6754 | 138.8711 | 17.01 | 8.257 | 24.4184 | -0.251 | 55.396 | 1 | 0.077 | 0 | 2011-09-30 17:00 | 1 | 1 | 106.4
2011-07-08 01:40 | 0 | 0 | 189.1228 | 17.261 | 32.6496 | 139.3738 | 16.986 | 8.4998 | 24.1498 | -0.275 | 49.749 | 1 | 0.077 | 0 | 2011-09-30 18:00 | 1 | 1 | 103.7
2011-07-08 01:45 | 0 | 0 | 184.1181 | 17.265 | 32.7323 | 139.9341 | 16.97 | 8.7716 | 23.9607 | -0.295 | 44.184 | 1 | 0.077 | 0 | 2011-09-30 19:00 | 1 | 1 | 99.6333
2011-07-08 01:50 | 0 | 0 | 178.7543 | 17.272 | 32.6837 | 140.1653 | 16.956 | 8.8718 | 23.8119 | -0.316 | 38.589 | 1 | 0.077 | 0 | 2011-09-30 20:00 | 0 | 1 | 93.0333
2011-07-08 01:55 | 0 | 0 | 173.2871 | 17.285 | 32.8107 | 140.6041 | 16.95 | 8.9031 | 23.9077 | -0.335 | 32.683 | 1 | 0.076 | 0 | 2011-09-30 21:00 | 0 | 1 | 82.7333
2011-07-08 02:00 | 0 | 0 | 167.5125 | 17.297 | 32.6463 | 141.1685 | 16.948 | 8.911 | 23.7353 | -0.349 | 26.344 | 1 | 0.076 | 0 | 2011-09-30 22:00 | 0 | 1 | 77.8667
2011-07-08 02:05 | 0 | 0 | 161.3041 | 17.309 | 32.4821 | 141.4421 | 16.942 | 9.1446 | 23.3375 | -0.367 | 19.862 | 1 | 0.076 | 0 | 2011-09-30 23:00 | 0 | 1 | 73.6667
2011-07-08 02:10 | 0 | 0 | 155.8562 | 17.307 | 32.0208 | 141.9792 | 16.941 | 8.8003 | 23.2205 | -0.366 | 13.877 | 1 | 0.076 | 0 | 2011-10-01 | 0 | 1 | 73.0667
2011-07-08 02:15 | 0 | 0 | 149.7483 | 17.306 | 32.2958 | 142.4353 | 16.935 | 8.8016 | 23.4942 | -0.371 | 7.313 | 1 | 0.076 | 0 | 2011-10-01 01:00 | 1 | 1 | 66.7333
2011-07-08 02:20 | 1.4 | 1 | 143.283 | 17.302 | 31.6825 | 142.586 | 16.935 | 8.5478 | 23.1347 | -0.367 | 0.697 | 1 | 0.076 | 0 | 2011-10-01 02:00 | 1 | 1 | 61.6667
2011-07-08 02:25 | 10.1333 | 1 | 139.0465 | 17.11 | 21.7381 | 139.9455 | 16.954 | 10.2502 | 11.4878 | -0.156 | -0.899 | 1 | 0.076 | 0 | 2011-10-01 03:00 | 1 | 1 | 59.5667
2011-07-08 02:30 | 18.1 | 1 | 135.2768 | 16.806 | 14.4124 | 136.6098 | 16.93 | 8.0653 | 6.3471 | 0.124 | -1.333 | 1 | 0.076 | 0 | 2011-10-01 04:00 | 1 | 1 | 57.1
2011-07-08 02:35 | 21.2333 | 1 | 131.8592 | 16.114 | 11.2191 | 133.4892 | 16.659 | 2.7194 | 8.4997 | 0.545 | -1.63 | 1 | 0.076 | 0 | 2011-10-01 05:00 | 1 | 1 | 54.7667
2011-07-08 02:40 | 22.3 | 1 | 128.5985 | 16.047 | 8.9288 | 130.1915 | 16.482 | 1.4261 | 7.5027 | 0.435 | -1.593 | 1 | 0.076 | 0 | 2011-10-01 06:00 | 1 | 1 | 53.6
2011-07-08 02:45 | 22.3 | 1 | 125.2178 | 16.255 | 6.0189 | 126.8658 | 16.433 | 1.2119 | 4.807 | 0.178 | -1.648 | 1 | 0.076 | 0 | 2011-10-01 07:00 | 1 | 1 | 50.8667
2011-07-08 02:50 | 21.2333 | 1 | 122.6544 | 16.388 | 5.09 | 123.8094 | 16.407 | 1.3303 | 3.7598 | 0.019 | -1.155 | 1 | 0.076 | 0 | 2011-10-01 08:00 | 0 | 1 | 51.4
2011-07-08 02:55 | 19.6333 | 1 | 120.1827 | 16.381 | 5.0476 | 121.3077 | 16.379 | 1.3574 | 3.6902 | -0.002 | -1.125 | 1 | 0.076 | 0 | 2011-10-01 09:00 | 0 | 1 | 53.5667
2011-07-08 03:00 | 17.6 | 1 | 117.9612 | 16.35 | 5.1455 | 118.9632 | 16.359 | 1.2207 | 3.9248 | 0.009 | -1.002 | 1 | 0.076 | 0 | 2011-10-01 10:00 | 0 | 1 | 57.0333
2011-07-08 03:05 | 16.1 | 1 | 116.3109 | 16.344 | 3.9289 | 116.8269 | 16.349 | 1.2144 | 2.7145 | 0.005 | -0.516 | 1 | 0.076 | 0 | 2011-10-01 11:00 | 0 | 1 | 60.8667
2011-07-08 03:10 | 14.1 | 1 | 114.2296 | 16.332 | 3.8593 | 115.0556 | 16.326 | 1.1565 | 2.7028 | -0.006 | -0.826 | 1 | 0.077 | 0 | 2011-10-01 12:00 | 0 | 1 | 75.7
2011-07-08 03:15 | 12.1 | 1 | 112.6889 | 16.329 | 3.6549 | 113.4439 | 16.302 | 1.0598 | 2.595 | -0.027 | -0.755 | 1 | 0.077 | 0 | 2011-10-01 13:00 | 1 | 1 | 75.2667
2011-07-08 03:20 | 11.1 | 1 | 111.0732 | 16.33 | 3.1644 | 111.7642 | 16.274 | 1.0541 | 2.1103 | -0.056 | -0.691 | 1 | 0.077 | 0 | 2011-10-01 14:00 | 1 | 0 | 82.4333
2011-07-08 03:25 | 10.1 | 1 | 109.9174 | 16.311 | 2.888 | 110.3044 | 16.24 | 1.055 | 1.833 | -0.071 | -0.387 | 1 | 0.076 | 0 | 2011-10-01 15:00 | 1 | 0 | 89.4333
2011-07-08 03:30 | 8.6 | 1 | 108.7286 | 16.29 | 2.8618 | 109.1346 | 16.222 | 0.98428 | 1.8775 | -0.068 | -0.406 | 1 | 0.076 | 0 | 2011-10-01 16:00 | 1 | 0 | 97.1
2011-07-08 03:35 | 8.1333 | 1 | 107.4723 | 16.27 | 2.5597 | 108.1823 | 16.205 | 0.89453 | 1.6652 | -0.065 | -0.71 | 1 | 0.076 | 0 | 2011-10-01 17:00 | 1 | 0 | 98.7333
2011-07-08 03:40 | 7.2 | 1 | 106.5278 | 16.251 | 2.294 | 106.9758 | 16.184 | 0.81171 | 1.4823 | -0.067 | -0.448 | 1 | 0.076 | 0 | 2011-10-01 18:00 | 1 | 0 | 101.6667
2011-07-08 03:45 | 6.2 | 1 | 105.9544 | 16.232 | 2.125 | 106.0754 | 16.17 | 0.77371 | 1.3513 | -0.062 | -0.121 | 1 | 0.076 | 0 | 2011-10-01 19:00 | 1 | 0 | 96.8333
2011-07-08 03:50 | 5.7 | 1 | 105.0577 | 16.211 | 1.9434 | 105.1557 | 16.156 | 0.69137 | 1.252 | -0.055 | -0.098 | 1 | 0.076 | 0 | 2011-10-01 20:00 | 0 | 0 | 92.7333
2011-07-08 03:55 | 5.7 | 1 | 104.3735 | 16.194 | 1.87 | 104.4015 | 16.141 | 0.65999 | 1.21 | -0.053 | -0.028 | 1 | 0.076 | 0 | 2011-10-01 21:00 | 0 | 0 | 84.4333
2011-07-08 04:00 | 5.2333 | 1 | 103.8488 | 16.172 | 1.6898 | 104.1668 | 16.127 | 0.63496 | 1.0549 | -0.045 | -0.318 | 1 | 0.076 | 0 | 2011-10-01 22:00 | 0 | 0 | 78.5667
2011-07-08 04:05 | 4.7667 | 1 | 103.331 | 16.154 | 1.6505 | 103.528 | 16.112 | 0.5974 | 1.0531 | -0.042 | -0.197 | 1 | 0.076 | 0 | 2011-10-01 23:00 | 0 | 0 | 73.6667
2011-07-08 04:10 | 4.7667 | 1 | 102.8848 | 16.139 | 1.5045 | 102.8588 | 16.099 | 0.56619 | 0.93831 | -0.04 | 0.026 | 1 | 0.076 | 0 | 2011-10-02 | 0 | 0 | 71.0667
2011-07-08 04:15 | 4.3 | 1 | 102.3198 | 16.121 | 1.3726 | 102.5428 | 16.088 | 0.53502 | 0.83763 | -0.033 | -0.223 | 1 | 0.076 | 0 | 2011-10-02 01:00 | 1 | 0 | 68.7333
2011-07-08 04:20 | 4.3 | 1 | 102.0717 | 16.108 | 1.3005 | 102.0707 | 16.074 | 0.51646 | 0.78407 | -0.034 | 0.001 | 1 | 0.076 | 0 | 2011-10-02 02:00 | 1 | 0 | 63.1
2011-07-08 04:25 | 4.3 | 1 | 101.5198 | 16.095 | 1.2286 | 101.7798 | 16.063 | 0.50411 | 0.7245 | -0.032 | -0.26 | 1 | 0.076 | 0 | 2011-10-02 03:00 | 1 | 0 | 60.7333
2011-07-08 04:30 | 3.3 | 1 | 101.4332 | 16.083 | 1.1634 | 101.4242 | 16.051 | 0.49802 | 0.66541 | -0.032 | 0.009 | 1 | 0.076 | 0 | 2011-10-02 04:00 | 1 | 0 | 58.1
2011-07-08 04:35 | 3.3 | 1 | 101.2114 | 16.065 | 1.1117 | 101.3324 | 16.038 | 0.49818 | 0.61348 | -0.027 | -0.121 | 1 | 0.076 | 0 | 2011-10-02 05:00 | 1 | 0 | 56.6333
2011-07-08 04:40 | 2.8 | 1 | 100.7444 | 16.048 | 1.0665 | 100.7784 | 16.025 | 0.48587 | 0.58061 | -0.023 | -0.034 | 1 | 0.076 | 0 | 2011-10-02 06:00 | 1 | 0 | 54.6
2011-07-08 04:45 | 2.8 | 1 | 100.426 | 16.033 | 1.0083 | 100.677 | 16.013 | 0.48601 | 0.52232 | -0.02 | -0.251 | 1 | 0.076 | 1 | 2011-10-02 07:00 | 1 | 0 | 53.0333
2011-07-08 04:50 | 2.8 | 1 | 100.4827 | 16.016 | 0.94392 | 100.3707 | 16 | 0.4924 | 0.45152 | -0.016 | 0.112 | 1 | 0.076 | 1 | 2011-10-02 08:00 | 1 | 0 | 53.9667
2011-07-08 04:55 | 2.8 | 1 | 100.0148 | 15.996 | 0.93791 | 100.3838 | 15.989 | 0.48006 | 0.45785 | -0.007 | -0.369 | 1 | 0.076 | 1 | 2011-10-02 09:00 | 0 | 0 | 54.8333
2011-07-08 05:00 | 2.8 | 1 | 99.9304 | 15.981 | 0.93826 | 100.0594 | 15.976 | 0.48021 | 0.45805 | -0.005 | -0.129 | 1 | 0.076 | 1 | 2011-10-02 10:00 | 0 | 0 | 58.5
2011-07-08 05:05 | 2.8 | 1 | 99.9305 | 15.96 | 0.83547 | 99.6245 | 15.963 | 0.48036 | 0.35511 | 0.003 | 0.306 | 1 | 0.076 | 1 | 2011-10-02 11:00 | 0 | 0 | 64.8
2011-07-08 05:10 | 2.8 | 1 | 99.4958 | 15.939 | 0.80376 | 99.6488 | 15.95 | 0.48676 | 0.31701 | 0.011 | -0.153 | 1 | 0.076 | 1 | 2011-10-02 12:00 | 0 | 0 | 71.3333
2011-07-08 05:15 | 2.8 | 1 | 99.7061 | 15.923 | 0.80408 | 99.6381 | 15.935 | 0.48693 | 0.31715 | 0.012 | 0.068 | 1 | 0.076 | 1 | 2011-10-02 13:00 | 0 | 0 | 92.9667
2011-07-08 05:20 | 2.8 | 1 | 99.6931 | 15.91 | 0.76584 | 99.3091 | 15.916 | 0.48716 | 0.27868 | 0.006 | 0.384 | 1 | 0.076 | 1 | 2011-10-02 14:00 | 1 | 0 | 89.3333
2011-07-08 05:25 | 2.8 | 1 | 99.5372 | 15.897 | 0.74687 | 99.3352 | 15.9 | 0.48735 | 0.25952 | 0.003 | 0.202 | 1 | 0.076 | 1 | 2011-10-02 15:00 | 1 | 0 | 96.6333
2011-07-08 05:30 | 2.8 | 1 | 99.1219 | 15.882 | 0.72156 | 99.2739 | 15.884 | 0.48754 | 0.23402 | 0.002 | -0.152 | 1 | 0.076 | 1 | 2011-10-02 16:00 | 1 | 0 | 100.9333
2011-07-08 05:35 | 3.3 | 1 | 99.2094 | 15.861 | 0.71554 | 99.3234 | 15.872 | 0.48143 | 0.23412 | 0.011 | -0.114 | 1 | 0.076 | 1 | 2011-10-02 17:00 | 1 | 1 | 104.1667
2011-07-08 05:40 | 2.8 | 1 | 99.199 | 15.85 | 0.71574 | 98.982 | 15.858 | 0.48159 | 0.23414 | 0.008 | 0.217 | 1 | 0.076 | 1 | 2011-10-02 18:00 | 1 | 1 | 102.5667
2011-07-08 05:45 | 3.8 | 1 | 98.9778 | 15.831 | 0.67777 | 99.0538 | 15.842 | 0.48178 | 0.19598 | 0.011 | -0.076 | 1 | 0.076 | 1 | 2011-10-02 19:00 | 1 | 1 | 95.9333
2011-07-08 05:50 | 2.8 | 1 | 98.9221 | 15.821 | 0.69708 | 98.7301 | 15.827 | 0.4757 | 0.22137 | 0.006 | 0.192 | 1 | 0.076 | 1 | 2011-10-02 20:00 | 1 | 1 | 92.5667
2011-07-08 05:55 | 2.8 | 1 | 98.8851 | 15.808 | 0.65266 | 98.8591 | 15.814 | 0.47585 | 0.17681 | 0.006 | 0.026 | 1 | 0.076 | 1 | 2011-10-02 21:00 | 0 | 1 | 81.9
2011-07-08 06:00 | 2.8 | 1 | 98.7568 | 15.792 | 0.67842 | 98.8298 | 15.8 | 0.47602 | 0.2024 | 0.008 | -0.073 | 1 | 0.076 | 1 | 2011-10-02 22:00 | 0 | 1 | 75.7667
2011-07-08 06:05 | 2.8 | 1 | 98.6753 | 15.78 | 0.64675 | 98.6093 | 15.781 | 0.46998 | 0.17677 | 0.001 | 0.066 | 1 | 0.076 | 1 | 2011-10-02 23:00 | 0 | 1 | 70.0667
2011-07-08 06:10 | 2.8 | 1 | 98.6695 | 15.766 | 0.62153 | 98.6305 | 15.772 | 0.47008 | 0.15144 | 0.006 | 0.039 | 1 | 0.076 | 1 | 2011-10-03 | 0 | 1 | 77.9333
2011-07-08 06:15 | 3.3 | 1 | 98.6264 | 15.759 | 0.59624 | 98.5184 | 15.757 | 0.464 | 0.13225 | -0.002 | 0.108 | 1 | 0.076 | 1 | 2011-10-03 01:00 | 1 | 1 | 75.1
2011-07-08 06:20 | 2.8 | 1 | 98.5217 | 15.747 | 0.58374 | 98.6107 | 15.746 | 0.46412 | 0.11962 | -0.001 | -0.089 | 1 | 0.076 | 1 | 2011-10-03 02:00 | 1 | 1 | 67.7
2011-07-08 06:25 | 3.8 | 1 | 98.5652 | 15.736 | 0.59024 | 98.4372 | 15.737 | 0.45797 | 0.13227 | 0.001 | 0.128 | 1 | 0.076 | 1 | 2011-10-03 03:00 | 1 | 1 | 62.4333
2011-07-08 06:30 | 2.8 | 1 | 98.2701 | 15.731 | 0.59031 | 98.4971 | 15.727 | 0.45808 | 0.13223 | -0.004 | -0.227 | 1 | 0.076 | 1 | 2011-10-03 04:00 | 1 | 1 | 59.6
2011-07-08 06:35 | 2.8 | 1 | 98.3286 | 15.719 | 0.56515 | 98.3276 | 15.712 | 0.45825 | 0.1069 | -0.007 | 0.001 | 1 | 0.076 | 1 | 2011-10-03 05:00 | 1 | 1 | 57.9333
2011-07-08 06:40 | 2.8 | 1 | 98.3231 | 15.71 | 0.57794 | 98.2181 | 15.707 | 0.45205 | 0.12589 | -0.003 | 0.105 | 1 | 0.076 | 1 | 2011-10-03 06:00 | 1 | 1 | 55.8667
2011-07-08 06:45 | 3.3 | 1 | 98.6252 | 15.705 | 0.55269 | 98.2912 | 15.697 | 0.45216 | 0.10053 | -0.008 | 0.334 | 1 | 0.076 | 1 | 2011-10-03 07:00 | 1 | 1 | 53.8667
2011-07-08 06:50 | 2.8 | 1 | 98.2208 | 15.694 | 0.55916 | 98.1838 | 15.688 | 0.45226 | 0.1069 | -0.006 | 0.037 | 1 | 0.076 | 1 | 2011-10-03 08:00 | 1 | 0 | 53.7667
2011-07-08 06:55 | 2.8 | 1 | 98.3247 | 15.684 | 0.52771 | 98.3307 | 15.682 | 0.44607 | 0.081636 | -0.002 | -0.006 | 1 | 0.076 | 1 | 2011-10-03 09:00 | 1 | 0 | 55.1
2011-07-08 07:00 | 2.8 | 1 | 98.3604 | 15.681 | 0.54669 | 98.3354 | 15.674 | 0.44616 | 0.10053 | -0.007 | 0.025 | 1 | 0.076 | 1 | 2011-10-03 10:00 | 0 | 0 | 58.7667
2011-07-08 07:05 | 3.8 | 1 | 98.1124 | 15.676 | 0.54044 | 98.1744 | 15.671 | 0.45245 | 0.087991 | -0.005 | -0.062 | 1 | 0.076 | 1 | 2011-10-03 11:00 | 0 | 0 | 61.4333
2011-07-08 07:10 | 2.8 | 1 | 98.0127 | 15.674 | 0.52783 | 98.2387 | 15.665 | 0.45251 | 0.075322 | -0.009 | -0.226 | 1 | 0.076 | 1 | 2011-10-03 12:00 | 0 | 0 | 68.2667
2011-07-08 07:15 | 2.8 | 1 | 98.1942 | 15.67 | 0.54052 | 98.0422 | 15.663 | 0.44628 | 0.09424 | -0.007 | 0.152 | 1 | 0.076 | 1 | 2011-10-03 13:00 | 0 | 0 | 78.8333
2011-07-08 07:20 | 2.8 | 1 | 98.4678 | 15.67 | 0.5342 | 98.1448 | 15.66 | 0.44631 | 0.08789 | -0.01 | 0.323 | 1 | 0.076 | 1 | 2011-10-03 14:00 | 1 | 0 | 98.4667
2011-07-08 07:25 | 2.8 | 1 | 98.2357 | 15.67 | 0.52789 | 97.9177 | 15.66 | 0.44631 | 0.081577 | -0.01 | 0.318 | 1 | 0.076 | 1 | 2011-10-03 15:00 | 1 | 0 | 88.9
2011-07-08 07:30 | 2.8 | 1 | 98.1967 | 15.674 | 0.52153 | 98.0137 | 15.658 | 0.44633 | 0.075195 | -0.016 | 0.183 | 1 | 0.076 | 1 | 2011-10-03 16:00 | 1 | 0 | 93.8333
2011-07-08 07:35 | 2.8 | 1 | 98.1275 | 15.673 | 0.51523 | 98.0661 | 15.657 | 0.44634 | 0.068892 | -0.016 | 0.0614 | 1 | 0.076 | 1 | 2011-10-03 17:00 | 1 | 0 | 95.2
2011-07-08 07:40 | 2.8 | 1 | 98.2981 | 15.676 | 0.5215 | 98.0561 | 15.657 | 0.44634 | 0.075159 | -0.019 | 0.242 | 1 | 0.076 | 1 | 2011-10-03 18:00 | 1 | 0 | 94.9667
2011-07-08 07:45 | 2.8 | 1 | 98.1868 | 15.679 | 0.51516 | 97.9168 | 15.657 | 0.44634 | 0.068817 | -0.022 | 0.27 | 1 | 0.076 | 1 | 2011-10-03 19:00 | 1 | 0 | 88.6
2011-07-08 07:50 | 3.3 | 1 | 98.1716 | 15.677 | 0.4963 | 97.8926 | 15.661 | 0.4463 | 0.049999 | -0.016 | 0.279 | 1 | 0.076 | 1 | 2011-10-03 20:00 | 1 | 0 | 84.1667
2011-07-08 07:55 | 2.8 | 1 | 98.0111 | 15.677 | 0.50888 | 97.8425 | 15.662 | 0.44629 | 0.062597 | -0.015 | 0.1686 | 1 | 0.077 | 1 | 2011-10-03 21:00 | 1 | 0 | 79.0333
2011-07-08 08:00 | 2.8 | 1 | 98.1445 | 15.673 | 0.50893 | 97.9565 | 15.658 | 0.44633 | 0.062603 | -0.015 | 0.188 | 1 | 0.077 | 1 | 2011-10-03 22:00 | 0 | 0 | 72.8667
2011-07-08 08:05 | 2.8 | 1 | 97.9477 | 15.677 | 0.50888 | 98.0991 | 15.659 | 0.44632 | 0.062564 | -0.018 | -0.1514 | 1 | 0.077 | 1 | 2011-10-03 23:00 | 0 | 0 | 67.3333
2011-07-08 08:10 | 2.8 | 1 | 98.09 | 15.687 | 0.52136 | 98.0057 | 15.665 | 0.44626 | 0.075105 | -0.022 | 0.0843 | 1 | 0.078 | 1 | 2011-10-04 | 0 | 0 | 65.0667
2011-07-08 08:15 | 2.8 | 1 | 98.1634 | 15.69 | 0.51502 | 98.0087 | 15.667 | 0.44623 | 0.068787 | -0.023 | 0.1547 | 1 | 0.078 | 1 | 2011-10-04 01:00 | 0 | 0 | 64.1
2011-07-08 08:20 | 2.8 | 1 | 98.0776 | 15.703 | 0.49598 | 97.9453 | 15.675 | 0.44615 | 0.049836 | -0.028 | 0.1323 | 1 | 0.078 | 1 | 2011-10-04 02:00 | 0 | 0 | 61.2
2011-07-08 08:25 | 2.8 | 1 | 98.186 | 15.708 | 0.49592 | 97.9539 | 15.679 | 0.4461 | 0.049819 | -0.029 | 0.2321 | 1 | 0.077 | 1 | 2011-10-04 03:00 | 1 | 0 | 61.3333
2011-07-08 08:30 | 2.8 | 1 | 97.9347 | 15.709 | 0.48963 | 97.9524 | 15.68 | 0.44609 | 0.043535 | -0.029 | -0.0177 | 1 | 0.077 | 1 | 2011-10-04 04:00 | 1 | 0 | 57.4
2011-07-08 08:35 | 2.8 | 1 | 98.0232 | 15.706 | 0.50223 | 97.8107 | 15.677 | 0.44612 | 0.056108 | -0.029 | 0.2125 | 1 | 0.077 | 1 | 2011-10-04 05:00 | 1 | 0 | 55.2333
2011-07-08 08:40 | 2.8 | 1 | 98.2418 | 15.695 | 0.5465 | 97.8798 | 15.681 | 0.43983 | 0.10667 | -0.014 | 0.362 | 1 | 0.076 | 1 | 2011-10-04 06:00 | 1 | 0 | 53.4667
2011-07-08 08:45 | 2.8 | 1 | 98.0807 | 15.698 | 0.48976 | 97.7585 | 15.685 | 0.44604 | 0.043722 | -0.013 | 0.3222 | 1 | 0.076 | 1 | 2011-10-04 07:00 | 1 | 0 | 51.6333
2011-07-08 08:50 | 2.8 | 1 | 97.873 | 15.693 | 0.48982 | 97.8568 | 15.682 | 0.43982 | 0.049999 | -0.011 | 0.0162 | 1 | 0.076 | 1 | 2011-10-04 08:00 | 1 | 0 | 50.1667
2011-07-08 08:55 | 2.8 | 1 | 97.802 | 15.7 | 0.49602 | 97.8658 | 15.683 | 0.43981 | 0.05621 | -0.017 | -0.0638 | 1 | 0.077 | 1 | 2011-10-04 09:00 | 1 | 0 | 57.2667
2011-07-08 09:00 | 2.8 | 1 | 97.9299 | 15.703 | 0.4897 | 97.674 | 15.693 | 0.4397 | 0.049998 | -0.01 | 0.2559 | 1 | 0.077 | 1 | 2011-10-04 10:00 | 0 | 0 | 59.5333
2011-07-08 09:05 | 2.8 | 1 | 97.8962 | 15.713 | 0.51473 | 97.984 | 15.7 | 0.43963 | 0.075104 | -0.013 | -0.0878 | 1 | 0.077 | 1 | 2011-10-04 11:00 | 0 | 0 | 63.0333
2011-07-08 09:10 | 2.8 | 1 | 97.9212 | 15.714 | 0.48957 | 97.6353 | 15.697 | 0.43966 | 0.049909 | -0.017 | 0.2859 | 1 | 0.076 | 1 | 2011-10-04 12:00 | 0 | 0 | 68.8333
2011-07-08 09:15 | 2.8 | 1 | 97.9063 | 15.716 | 0.48954 | 97.8137 | 15.699 | 0.43964 | 0.049906 | -0.017 | 0.0926 | 1 | 0.076 | 1 | 2011-10-04 13:00 | 0 | 0 | 79.4
2011-07-08 09:20 | 2.8 | 1 | 98.1575 | 15.726 | 0.48315 | 97.7796 | 15.709 | 0.43953 | 0.043619 | -0.017 | 0.3779 | 1 | 0.076 | 1 | 2011-10-04 14:00 | 0 | 0 | 88.5667
2011-07-08 09:25 | 2.8 | 1 | 98.2025 | 15.734 | 0.48305 | 97.8815 | 15.727 | 0.43934 | 0.043717 | -0.007 | 0.321 | 1 | 0.076 | 1 | 2011-10-04 15:00 | 1 | 0 | 107.2
2011-07-08 09:30 | 2.8 | 1 | 98.2189 | 15.753 | 0.48283 | 97.9695 | 15.736 | 0.44548 | 0.037347 | -0.017 | 0.2494 | 1 | 0.076 | 1 | 2011-10-04 16:00 | 1 | 0 | 99.5667
2011-07-08 09:35 | 3.3 | 1 | 98.2655 | 15.768 | 0.48892 | 97.8217 | 15.748 | 0.44535 | 0.043569 | -0.02 | 0.4438 | 1 | 0.076 | 1 | 2011-10-04 17:00 | 1 | 1 | 96.0667
2011-07-08 09:40 | 2.8 | 1 | 98.353 | 15.781 | 0.47624 | 98.0779 | 15.757 | 0.44525 | 0.030983 | -0.024 | 0.2751 | 1 | 0.076 | 1 | 2011-10-04 18:00 | 1 | 1 | 90.5333
2011-07-08 09:45 | 2.8 | 1 | 98.1459 | 15.78 | 0.48878 | 97.8727 | 15.766 | 0.44516 | 0.043621 | -0.014 | 0.2732 | 1 | 0.076 | 1 | 2011-10-04 19:00 | 1 | 1 | 74.3667
2011-07-08 09:50 | 1.4 | 1 | 100.9062 | 15.797 | 0.51996 | 99.5442 | 15.767 | 0.43891 | 0.081049 | -0.03 | 1.362 | 1 | 0.076 | 1 | 2011-10-04 20:00 | 1 | 1 | 69.9
2011-07-08 09:55 | 0 | 0 | 107.3723 | 15.863 | 0.50658 | 101.2653 | 15.775 | 0.43882 | 0.067752 | -0.088 | 6.107 | 1 | 0.077 | 1 | 2011-10-04 21:00 | 1 | 1 | 67.5
2011-07-08 10:00 | 0 | 0 | 116.823 | 16.033 | 0.5671 | 103.8 | 15.777 | 0.4388 | 0.1283 | -0.256 | 13.023 | 1 | 0.077 | 1 | 2011-10-04 22:00 | 1 | 1 | 63.1667
2011-07-08 10:05 | 0 | 0 | 128.846 | 16.069 | 0.6485 | 105.319 | 15.788 | 0.46365 | 0.18485 | -0.281 | 23.527 | 1 | 0.077 | 1 | 2011-10-04 23:00 | 0 | 1 | 62.1333
2011-07-08 10:10 | 0 | 0 | 140.5684 | 16.238 | 0.63954 | 107.3504 | 15.847 | 0.5256 | 0.11393 | -0.391 | 33.218 | 1 | 0.077 | 1 | 2011-10-05 | 0 | 1 | 59.8333
2011-07-08 10:15 | 0 | 0 | 151.0237 | 16.258 | 0.88696 | 108.5287 | 15.86 | 0.45037 | 0.43659 | -0.398 | 42.495 | 1 | 0.077 | 1 | 2011-10-05 01:00 | 0 | 1 | 58.6667
2011-07-08 10:20 | 0 | 0 | 160.6899 | 16.214 | 1.1141 | 109.5189 | 15.864 | 0.4441 | 0.67 | -0.35 | 51.171 | 1 | 0.077 | 1 | 2011-10-05 02:00 | 0 | 1 | 57.7333
2011-07-08 10:25 | 0 | 0 | 169.1729 | 16.373 | 1.5686 | 110.9059 | 15.887 | 0.44385 | 1.1248 | -0.486 | 58.267 | 1 | 0.077 | 1 | 2011-10-05 03:00 | 1 | 1 | 54.2
2011-07-08 10:30 | 0 | 0 | 176.8552 | 16.829 | 17.1486 | 112.3232 | 15.881 | 0.44391 | 16.7047 | -0.948 | 64.532 | 1 | 0.077 | 1 | 2011-10-05 04:00 | 1 | 1 | 55.7
2011-07-08 10:35 | 0 | 0 | 184.7405 | 16.907 | 22.1186 | 112.8125 | 15.878 | 0.44394 | 21.6746 | -1.029 | 71.928 | 1 | 0.077 | 1 | 2011-10-05 05:00 | 1 | 1 | 54.5667
2011-07-08 10:40 | 0 | 0 | 191.4831 | 16.906 | 25.6141 | 113.8451 | 15.898 | 0.46864 | 25.1455 | -1.008 | 77.638 | 1 | 0.077 | 1 | 2011-10-05 06:00 | 1 | 1 | 54.6333
2011-07-08 10:45 | 0 | 0 | 198.1844 | 16.885 | 27.1841 | 115.0294 | 15.914 | 0.46846 | 26.7156 | -0.971 | 83.155 | 1 | 0.077 | 1 | 2011-10-05 07:00 | 1 | 1 | 52.9
2011-07-08 10:50 | 0 | 0 | 204.0361 | 16.876 | 28.2829 | 115.3461 | 15.935 | 0.48693 | 27.796 | -0.941 | 88.69 | 1 | 0.077 | 1 | 2011-10-05 08:00 | 1 | 1 | 53.6333
2011-07-08 10:55 | 0 | 0 | 208.8891 | 16.885 | 28.6761 | 116.4981 | 15.945 | 0.46811 | 28.208 | -0.94 | 92.391 | 1 | 0.076 | 1 | 2011-10-05 09:00 | 1 | 1 | 53.8333
2011-07-08 11:00 | 0 | 0 | 214.649 | 16.898 | 29.4337 | 117.613 | 15.946 | 0.47433 | 28.9593 | -0.952 | 97.036 | 1 | 0.076 | 1 | 2011-10-05 10:00 | 1 | 1 | 58.5667
2011-07-08 11:05 | 0 | 0 | 219.1019 | 16.928 | 29.7789 | 118.2859 | 15.973 | 0.5428 | 29.2361 | -0.955 | 100.816 | 1 | 0.076 | 1 | 2011-10-05 11:00 | 1 | 1 | 65.7667
2011-07-08 11:10 | 0 | 0 | 224.5171 | 16.958 | 30.0728 | 119.3181 | 16.034 | 2.6508 | 27.422 | -0.924 | 105.199 | 1 | 0.077 | 1 | 2011-10-05 12:00 | 1 | 1 | 74.2667
2011-07-08 11:15 | 0 | 0 | 229.6188 | 16.985 | 30.2921 | 120.0408 | 16.075 | 3.5576 | 26.7345 | -0.91 | 109.578 | 1 | 0.077 | 1 | 2011-10-05 13:00 | 0 | 1 | 74.0667
2011-07-08 11:20 | 0 | 0 | 234.3153 | 17.009 | 30.4109 | 120.9323 | 16.113 | 4.4956 | 25.9153 | -0.896 | 113.383 | 1 | 0.077 | 1 | 2011-10-05 14:00 | 0 | 1 | 71.1
2011-07-08 11:25 | 0 | 0 | 238.6997 | 17.06 | 31.0913 | 121.5087 | 16.14 | 5.5809 | 25.5104 | -0.92 | 117.191 | 1 | 0.076 | 1 | 2011-10-05 15:00 | 0 | 1 | 77
2011-07-08 11:30 | 0 | 0 | 243.8834 | 17.138 | 31.3824 | 122.1544 | 16.151 | 5.6819 | 25.7005 | -0.987 | 121.729 | 1 | 0.076 | 1 | 2011-10-05 16:00 | 1 | 1 | 75.2
2011-07-08 11:35 | 0 | 0 | 246.5937 | 17.188 | 31.5491 | 123.3197 | 16.175 | 6.2594 | 25.2897 | -1.013 | 123.274 | 1 | 0.076 | 1 | 2011-10-05 17:00 | 1 | 0 | 78.1667
2011-07-08 11:40 | 0 | 0 | 248.1033 | 17.209 | 31.6868 | 124.0463 | 16.196 | 6.2856 | 25.4012 | -1.013 | 124.057 | 1 | 0.076 | 1 | 2011-10-05 18:00 | 1 | 0 | 72.7
2011-07-08 11:45 | 0 | 0 | 250.5648 | 17.243 | 31.8229 | 124.8648 | 16.216 | 6.8974 | 24.9255 | -1.027 | 125.7 | 1 | 0.076 | 1 | 2011-10-05 19:00 | 1 | 0 | 69.5333
2011-07-08 11:50 | 0 | 0 | 252.0736 | 17.263 | 32.0642 | 125.3216 | 16.233 | 6.8796 | 25.1846 | -1.03 | 126.752 | 1 | 0.076 | 1 | 2011-10-05 20:00 | 1 | 0 | 68.5333
2011-07-08 11:55 | 0 | 0 | 253.2108 | 17.283 | 32.2198 | 125.9108 | 16.255 | 7.2929 | 24.9269 | -1.028 | 127.3 | 1 | 0.076 | 1 | 2011-10-05 21:00 | 1 | 0 | 67.1
2011-07-08 12:00 | 0 | 0 | 255.346 | 17.296 | 32.3724 | 126.826 | 16.269 | 7.5595 | 24.8129 | -1.027 | 128.52 | 1 | 0.076 | 1 | 2011-10-05 22:00 | 1 | 0 | 64.4667
2011-07-08 12:05 | 0 | 0 | 257.7799 | 17.307 | 32.5352 | 127.3339 | 16.288 | 7.9235 | 24.6118 | -1.019 | 130.446 | 1 | 0.076 | 1 | 2011-10-05 23:00 | 1 | 0 | 63.2667
2011-07-08 12:10 | 0 | 0 | 258.524 | 17.321 | 32.6355 | 128.141 | 16.311 | 8.2576 | 24.378 | -1.01 | 130.383 | 1 | 0.076 | 1 | 2011-10-06 | 1 | 0 | 62.0333
2011-07-08 12:15 | 0 | 0 | 259.2005 | 17.336 | 32.7179 | 128.6875 | 16.326 | 8.6624 | 24.0555 | -1.01 | 130.513 | 1 | 0.076 | 1 | 2011-10-06 01:00 | 0 | 0 | 58.4667
2011-07-08 12:20 | 0 | 0 | 257.7564 | 17.354 | 32.7977 | 129.6344 | 16.335 | 8.5621 | 24.2356 | -1.019 | 128.122 | 1 | 0.076 | 1 | 2011-10-06 02:00 | 0 | 0 | 57.3
2011-07-08 12:25 | 0 | 0 | 256.0354 | 17.362 | 32.8084 | 130.2384 | 16.349 | 8.8088 | 23.9996 | -1.013 | 125.797 | 1 | 0.077 | 1 | 2011-10-06 03:00 | 0 | 0 | 56.9667
2011-07-08 12:30 | 0 | 0 | 253.7719 | 17.367 | 32.8215 | 130.6529 | 16.359 | 8.89 | 23.9315 | -1.008 | 123.119 | 1 | 0.077 | 1 | 2011-10-06 04:00 | 0 | 0 | 56.9
2011-07-08 12:35 | 0 | 0 | 252.1305 | 17.381 | 32.8016 | 131.5175 | 16.372 | 9.092 | 23.7096 | -1.009 | 120.613 | 1 | 0.077 | 1 | 2011-10-06 05:00 | 0 | 0 | 53.9667
2011-07-08 12:40 | 0 | 0 | 250.9366 | 17.394 | 32.8082 | 132.0916 | 16.375 | 9.2509 | 23.5573 | -1.019 | 118.845 | 1 | 0.076 | 1 | 2011-10-06 06:00 | 1 | 0 | 53.7333
2011-07-08 12:45 | 0 | 0 | 249.5327 | 17.396 | 32.8238 | 132.8517 | 16.38 | 9.6078 | 23.2159 | -1.016 | 116.681 | 1 | 0.076 | 1 | 2011-10-06 07:00 | 1 | 0 | 51.1
2011-07-08 12:50 | 0 | 0 | 247.4743 | 17.397 | 32.8058 | 133.1723 | 16.395 | 9.7187 | 23.087 | -1.002 | 114.302 | 1 | 0.076 | 1 | 2011-10-06 08:00 | 1 | 0 | 49.3667
2011-07-08 12:55 | 0 | 0 | 243.1884 | 17.394 | 32.8597 | 134.0484 | 16.408 | 9.7156 | 23.1441 | -0.986 | 109.14 | 1 | 0.074 | 1 | 2011-10-06 09:00 | 1 | 0 | 53.1667
2011-07-08 13:00 | 0 | 0 | 239.5045 | 17.403 | 32.8352 | 134.4255 | 16.424 | 10.0711 | 22.7642 | -0.979 | 105.079 | 1 | 0.074 | 1 | 2011-10-06 10:00 | 1 | 0 | 58.6
2011-07-08 13:05 | 0 | 0 | 236.1514 | 17.412 | 32.8365 | 135.2204 | 16.437 | 10.0525 | 22.784 | -0.975 | 100.931 | 1 | 0.074 | 1 | 2011-10-06 11:00 | 1 | 0 | 59.3333
2011-07-08 13:10 | 0 | 0 | 232.5562 | 17.416 | 32.8247 | 135.5452 | 16.45 | 10.1641 | 22.6606 | -0.966 | 97.011 | 1 | 0.076 | 1 | 2011-10-06 12:00 | 1 | 0 | 63.0667
2011-07-08 13:15 | 0 | 0 | 229.5481 | 17.419 | 32.8651 | 135.9081 | 16.46 | 10.2228 | 22.6423 | -0.959 | 93.64 | 1 | 0.076 | 1 | 2011-10-06 13:00 | 0 | 0 | 70.8333
2011-07-08 13:20 | 0 | 0 | 225.8653 | 17.436 | 32.8685 | 136.7583 | 16.467 | 10.313 | 22.5555 | -0.969 | 89.107 | 1 | 0.076 | 1 | 2011-10-06 14:00 | 0 | 0 | 67.0667
2011-07-08 13:25 | 0 | 0 | 221.2554 | 17.444 | 32.8534 | 136.9094 | 16.492 | 10.4677 | 22.3858 | -0.952 | 84.346 | 1 | 0.076 | 1 | 2011-10-06 15:00 | 0 | 0 | 70.7
2011-07-08 13:30 | 0 | 0 | 216.5584 | 17.468 | 32.8254 | 137.8144 | 16.519 | 10.4377 | 22.3878 | -0.949 | 78.744 | 1 | 0.076 | 1 | 2011-10-06 16:00 | 0 | 0 | 74.2333
2011-07-08 13:35 | 0 | 0 | 211.6961 | 17.453 | 32.8547 | 138.1381 | 16.535 | 10.7405 | 22.1142 | -0.918 | 73.558 | 1 | 0.076 | 1 | 2011-10-06 17:00 | 0 | 0 | 75.4333
2011-07-08 13:40 | 0 | 0 | 207.6769 | 17.46 | 32.8919 | 138.7129 | 16.558 | 10.8496 | 22.0423 | -0.902 | 68.964 | 1 | 0.076 | 1 | 2011-10-06 18:00 | 1 | 0 | 75.3667
2011-07-08 13:45 | 0 | 0 | 203.0368 | 17.468 | 32.8254 | 138.9478 | 16.568 | 10.701 | 22.1244 | -0.9 | 64.089 | 1 | 0.076 | 1 | 2011-10-06 19:00 | 1 | 1 | 73.8667
2011-07-08 13:50 | 0 | 0 | 197.5431 | 17.449 | 32.524 | 139.2411 | 16.567 | 10.9087 | 21.6153 | -0.882 | 58.302 | 1 | 0.076 | 1 | 2011-10-06 20:00 | 1 | 1 | 69.4333
2011-07-08 13:55 | 0 | 0 | 191.9671 | 17.459 | 32.8327 | 139.6111 | 16.568 | 10.9238 | 21.9089 | -0.891 | 52.356 | 1 | 0.076 | 1 | 2011-10-06 21:00 | 1 | 1 | 67
2011-07-08 14:00 | 0 | 0 | 186.5477 | 17.462 | 32.8731 | 140.3157 | 16.583 | 11.1429 | 21.7302 | -0.879 | 46.232 | 1 | 0.076 | 1 | 2011-10-06 22:00 | 1 | 1 | 65.8667
2011-07-08 14:05 | 0 | 0 | 181.3886 | 17.457 | 32.86 | 140.9036 | 16.589 | 11.0258 | 21.8342 | -0.868 | 40.485 | 1 | 0.076 | 1 | 2011-10-06 23:00 | 1 | 1 | 64.2333
2011-07-08 14:10 | 0 | 0 | 176.543 | 17.527 | 32.7179 | 141.234 | 16.602 | 11.2378 | 21.48 | -0.925 | 35.309 | 1 | 0.076 | 1 | 2011-10-07 | 1 | 1 | 63.1667
2011-07-08 14:15 | 0 | 0 | 170.5973 | 17.556 | 32.7458 | 141.8463 | 16.61 | 10.9048 | 21.841 | -0.946 | 28.751 | 1 | 0.076 | 1 | 2011-10-07 01:00 | 0 | 1 | 62.3333
2011-07-08 14:20 | 0 | 0 | 163.7969 | 17.534 | 32.7208 | 142.3749 | 16.605 | 10.9061 | 21.8146 | -0.929 | 21.422 | 1 | 0.076 | 1 | 2011-10-07 02:00 | 0 | 1 | 59.5333
2011-07-08 14:25 | 0 | 0 | 156.765 | 17.56 | 32.5888 | 141.818 | 16.615 | 10.7039 | 21.8849 | -0.945 | 14.947 | 1 | 0.077 | 1 | 2011-10-07 03:00 | 0 | 1 | 60.0667
2011-07-08 14:30 | 0 | 0 | 150.6225 | 17.568 | 32.6678 | 142.6695 | 16.634 | 10.5839 | 22.0838 | -0.934 | 7.953 | 1 | 0.077 | 1 | 2011-10-07 04:00 | 0 | 1 | 59.8333
2011-07-08 14:35 | 0 | 0 | 144.5634 | 17.655 | 32.2573 | 143.2034 | 16.639 | 10.4067 | 21.8506 | -1.016 | 1.36 | 1 | 0.077 | 1 | 2011-10-07 05:00 | 0 | 1 | 61.6667
2011-07-08 14:40 | 9.6333 | 1 | 140.0916 | 17.6 | 20.9379 | 141.2206 | 16.708 | 12.6076 | 8.3302 | -0.892 | -1.129 | 1 | 0.074 | 1 | 2011-10-07 06:00 | 0 | 1 | 57.1333
2011-07-08 14:45 | 19.1333 | 1 | 136.5202 | 17.238 | 15.9736 | 137.9762 | 16.692 | 10.3854 | 5.5882 | -0.546 | -1.456 | 1 | 0.074 | 1 | 2011-10-07 07:00 | 1 | 1 | 57.3333
2011-07-08 14:50 | 22.2667 | 1 | 132.8321 | 17.807 | 13.3132 | 134.1281 | 16.58 | 2.8964 | 10.4168 | -1.227 | -1.296 | 1 | 0.074 | 1 | 2011-10-07 08:00 | 1 | 1 | 56.8
2011-07-08 14:55 | 23.8 | 1 | 129.2962 | 17.571 | 11.1389 | 130.8802 | 16.471 | 1.6244 | 9.5145 | -1.1 | -1.584 | 1 | 0.076 | 1 | 2011-10-07 09:00 | 1 | 0 | 66.9333
2011-07-08 15:00 | 23.8 | 1 | 126.6284 | 17.331 | 6.4143 | 127.7174 | 16.462 | 1.3415 | 5.0727 | -0.869 | -1.089 | 1 | 0.076 | 1 | 2011-10-07 10:00 | 1 | 0 | 73.5333
2011-07-08 15:05 | 23.3 | 1 | 123.5538 | 16.868 | 5.0586 | 124.7918 | 16.464 | 1.3546 | 3.7041 | -0.404 | -1.238 | 1 | 0.076 | 1 | 2011-10-07 11:00 | 1 | 0 | 81.6333
2011-07-08 15:10 | 20.7 | 1 | 121.0127 | 16.836 | 4.6709 | 121.9977 | 16.462 | 1.394 | 3.277 | -0.374 | -0.985 | 1 | 0.077 | 1 | 2011-10-07 12:00 | 1 | 0 | 80.0333
2011-07-08 15:15 | 19.1 | 1 | 118.5185 | 16.739 | 4.3982 | 119.7585 | 16.474 | 1.387 | 3.0112 | -0.265 | -1.24 | 1 | 0.077 | 1 | 2011-10-07 13:00 | 1 | 0 | 80.4
2011-07-08 15:20 | 17.1 | 1 | 116.6439 | 16.684 | 4.3403 | 117.5569 | 16.483 | 1.3343 | 3.006 | -0.201 | -0.913 | 1 | 0.077 | 1 | 2011-10-07 14:00 | 1 | 0 | 88.4
2011-07-08 15:25 | 15.6 | 1 | 114.6598 | 16.694 | 4.1485 | 115.4368 | 16.499 | 1.3665 | 2.782 | -0.195 | -0.777 | 1 | 0.076 | 1 | 2011-10-07 15:00 | 0 | 0 | 82.9
2011-07-08 15:30 | 13.6 | 1 | 113.0596 | 16.691 | 3.9657 | 113.6246 | 16.496 | 1.2491 | 2.7166 | -0.195 | -0.565 | 1 | 0.076 | 1 | 2011-10-07 16:00 | 0 | 0 | 80.3333
2011-07-08 15:35 | 11.6 | 1 | 111.6292 | 16.68 | 3.234 | 111.8762 | 16.52 | 1.1899 | 2.0441 | -0.16 | -0.247 | 1 | 0.076 | 1 | 2011-10-07 17:00 | 0 | 0 | 82.6667
2011-07-08 15:40 | 11.1 | 1 | 110.0613 | 16.677 | 3.1581 | 110.6223 | 16.545 | 1.3323 | 1.8258 | -0.132 | -0.561 | 1 | 0.076 | 1 | 2011-10-07 18:00 | 0 | 0 | 80.8333
2011-07-08 15:45 | 10.1 | 1 | 108.0574 | 16.684 | 3.13 | 108.7764 | 16.559 | 1.1435 | 1.9865 | -0.125 | -0.719 | 1 | 0.076 | 1 | 2011-10-07 19:00 | 0 | 0 | 79.9333
2011-07-08 15:50 | 8.6 | 1 | 107.3683 | 16.708 | 2.8804 | 107.6073 | 16.585 | 1.686 | 1.1944 | -0.123 | -0.239 | 1 | 0.076 | 1 | 2011-10-07 20:00 | 1 | 0 | 81.4333
2011-07-08 15:55 | 7.6667 | 1 | 106.5489 | 16.718 | 2.7292 | 106.4889 | 16.606 | 1.0713 | 1.6579 | -0.112 | 0.06 | 1 | 0.074 | 1 | 2011-10-07 21:00 | 1 | 0 | 78.3667
2011-07-08 16:00 | 7.6667 | 1 | 105.505 | 16.729 | 2.6057 | 105.645 | 16.635 | 1.032 | 1.5737 | -0.094 | -0.14 | 1 | 0.074 | 1 | 2011-10-07 22:00 | 1 | 0 | 71.7
2011-07-08 16:05 | 5.7 | 1 | 104.9365 | 16.736 | 2.4288 | 105.1385 | 16.658 | 1.0186 | 1.4102 | -0.078 | -0.202 | 1 | 0.074 | 1 | 2011-10-07 23:00 | 1 | 0 | 66.2
2011-07-08 16:10 | 5.7 | 1 | 104.0045 | 16.749 | 2.2795 | 104.1945 | 16.674 | 0.96707 | 1.3124 | -0.075 | -0.19 | 1 | 0.076 | 1 | 2011-10-08 | 1 | 0 | 63.8
2011-07-08 16:15 | 5.7 | 1 | 103.507 | 16.761 | 2.1444 | 103.705 | 16.689 | 0.92214 | 1.2223 | -0.072 | -0.198 | 1 | 0.076 | 1 | 2011-10-08 01:00 | 1 | 0 | 63.9
2011-07-08 16:20 | 5.7 | 1 | 103.2052 | 16.769 | 2.0035 | 103.2932 | 16.705 | 0.88368 | 1.1198 | -0.064 | -0.088 | 1 | 0.076 | 1 | 2011-10-08 02:00 | 1 | 0 | 63.5333
2011-07-08 16:25 | 5.7 | 1 | 102.4751 | 16.772 | 1.95 | 102.6591 | 16.718 | 0.83908 | 1.1109 | -0.054 | -0.184 | 1 | 0.077 | 1 | 2011-10-08 03:00 | 0 | 0 | 62.4333
2011-07-08 16:30 | 4.3 | 1 | 102.4246 | 16.779 | 1.8367 | 102.3376 | 16.726 | 0.80105 | 1.0356 | -0.053 | 0.087 | 1 | 0.077 | 1 | 2011-10-08 04:00 | 0 | 0 | 60.4
2011-07-08 16:35 | 5.2333 | 1 | 102.1552 | 16.783 | 1.7438 | 101.7392 | 16.734 | 0.77572 | 0.96812 | -0.049 | 0.416 | 1 | 0.077 | 1 | 2011-10-08 05:00 | 0 | 0 | 60.7
2011-07-08 16:40 | 4.3 | 1 | 101.3567 | 16.791 | 1.5854 | 101.5047 | 16.738 | 0.75051 | 0.83491 | -0.053 | -0.148 | 1 | 0.076 | 1 | 2011-10-08 06:00 | 0 | 0 | 60.2333
2011-07-08 16:45 | 3.8 | 1 | 101.0189 | 16.792 | 1.5657 | 100.9349 | 16.743 | 0.73161 | 0.83409 | -0.049 | 0.084 | 1 | 0.076 | 1 | 2011-10-08 07:00 | 0 | 0 | 59.2333
2011-07-08 16:50 | 3.8 | 1 | 100.6851 | 16.79 | 1.5527 | 100.6311 | 16.742 | 0.72536 | 0.8273 | -0.048 | 0.054 | 1 | 0.076 | 1 | 2011-10-08 08:00 | 1 | 0 | 57.9333
2011-07-08 16:55 | 3.8 | 1 | 100.3951 | 16.798 | 1.4477 | 100.4901 | 16.743 | 0.71282 | 0.73488 | -0.055 | -0.095 | 1 | 0.077 | 1 | 2011-10-08 09:00 | 1 | 0 | 57.7
2011-07-08 17:00 | 3.3 | 1 | 100.2113 | 16.807 | 1.3757 | 100.1773 | 16.749 | 0.70646 | 0.66928 | -0.058 | 0.034 | 1 | 0.077 | 1 | 2011-10-08 10:00 | 1 | 1 | 60.4333
2011-07-08 17:05 | 2.8 | 1 | 99.8927 | 16.796 | 1.3436 | 100.0897 | 16.748 | 0.68773 | 0.65588 | -0.048 | -0.197 | 1 | 0.077 | 1 | 2011-10-08 11:00 | 1 | 1 | 64.6667
2011-07-08 17:10 | 3.3 | 1 | 99.5171 | 16.789 | 1.3698 | 100.0991 | 16.742 | 0.68159 | 0.68825 | -0.047 | -0.582 | 1 | 0.076 | 1 | 2011-10-08 12:00 | 1 | 1 | 74.1333
2011-07-08 17:15 | 3.8 | 1 | 99.2257 | 16.791 | 1.3568 | 99.9927 | 16.737 | 0.67543 | 0.68134 | -0.054 | -0.767 | 1 | 0.076 | 1 | 2011-10-08 13:00 | 1 | 1 | 78.0667
2011-07-08 17:20 | 3.8 | 1 | 99.1753 | 16.806 | 1.3563 | 99.8043 | 16.734 | 0.663 | 0.69327 | -0.072 | -0.629 | 1 | 0.076 | 1 | 2011-10-08 14:00 | 1 | 1 | 79.1667
2011-07-08 17:25 | 4.3 | 1 | 99.3999 | 16.804 | 1.3174 | 99.7219 | 16.734 | 0.65677 | 0.66062 | -0.07 | -0.322 | 1 | 0.076 | 1 | 2011-10-08 15:00 | 1 | 1 | 84.8
2011-07-08 17:30 | 3.3 | 1 | 99.2679 | 16.784 | 1.2597 | 99.5189 | 16.725 | 0.64446 | 0.61527 | -0.059 | -0.251 | 1 | 0.076 | 1 | 2011-10-08 16:00 | 0 | 1 | 86.6
2011-07-08 17:35 | 3.3 | 1 | 99.1971 | 16.769 | 1.0991 | 99.6581 | 16.719 | 0.63833 | 0.46074 | -0.05 | -0.461 | 1 | 0.076 | 1 | 2011-10-08 17:00 | 0 | 1 | 76.8667
2011-07-08 17:40 | 3.3 | 1 | 98.8643 | 16.767 | 1.1441 | 99.4543 | 16.714 | 0.63841 | 0.50569 | -0.053 | -0.59 | 1 | 0.076 | 1 | 2011-10-08 18:00 | 0 | 1 | 78
2011-07-08 17:45 | 3.8 | 1 | 98.9811 | 16.765 | 1.0607 | 99.4641 | 16.715 | 0.63217 | 0.42854 | -0.05 | -0.483 | 1 | 0.076 | 1 | 2011-10-08 19:00 | 0 | 1 | 77.3
2011-07-08 17:50 | 3.8 | 1 | 98.8475 | 16.758 | 1.0609 | 99.3585 | 16.71 | 0.61981 | 0.44108 | -0.048 | -0.511 | 1 | 0.076 | 1 | 2011-10-08 20:00 | 1 | 1 | 77.6667
2011-07-08 17:55 | 3.8 | 1 | 98.6839 | 16.75 | 0.97803 | 99.1929 | 16.703 | 0.61371 | 0.36432 | -0.047 | -0.509 | 1 | 0.076 | 1 | 2011-10-08 21:00 | 1 | 1 | 72.8667
2011-07-08 18:00 | 3.8 | 1 | 98.783 | 16.749 | 1.0163 | 99.157 | 16.698 | 0.60757 | 0.40877 | -0.051 | -0.374 | 0 | 0.076 | 1 | 2011-10-08 22:00 | 1 | 1 | 69.7333
2011-07-08 18:05 | 3.3 | 1 | 98.5654 | 16.738 | 0.95283 | 98.9884 | 16.695 | 0.5952 | 0.35763 | -0.043 | -0.423 | 0 | 0.076 | 1 | 2011-10-08 23:00 | 1 | 1 | 65.2333
2011-07-08 18:10 | 3.8 | 1 | 98.6652 | 16.732 | 0.97208 | 98.9162 | 16.694 | 0.59522 | 0.37686 | -0.038 | -0.251 | 0 | 0.076 | 1 | 2011-10-09 | 1 | 1 | 64.4333
2011-07-08 18:15 | 4.3 | 1 | 98.4365 | 16.723 | 0.95318 | 99.1415 | 16.691 | 0.59526 | 0.35792 | -0.032 | -0.705 | 0 | 0.076 | 1 | 2011-10-09 01:00 | 1 | 1 | 62.6333
2011-07-08 18:20 | 3.3 | 1 | 98.6629 | 16.717 | 0.92151 | 98.7289 | 16.687 | 0.58912 | 0.33239 | -0.03 | -0.066 | 0 | 0.076 | 1 | 2011-10-09 02:00 | 1 | 1 | 60.8667
2011-07-08 18:25 | 3.8 | 1 | 98.7742 | 16.705 | 0.89002 | 98.9502 | 16.686 | 0.57674 | 0.31328 | -0.019 | -0.176 | 0 | 0.077 | 1 | 2011-10-09 03:00 | 1 | 1 | 58.8667
2011-07-08 18:30 | 5.2333 | 1 | 98.8424 | 16.696 | 0.78273 | 99.0744 | 16.685 | 0.57676 | 0.20598 | -0.011 | -0.232 | 0 | 0.077 | 1 | 2011-10-09 04:00 | 0 | 1 | 59.6667
2011-07-08 18:35 | 4.3 | 1 | 98.5006 | 16.692 | 0.74507 | 98.9156 | 16.68 | 0.56445 | 0.18062 | -0.012 | -0.415 | 0 | 0.077 | 1 | 2011-10-09 05:00 | 0 | 1 | 58.7333
2011-07-08 18:40 | 3.8 | 1 | 98.7376 | 16.692 | 0.75763 | 98.4696 | 16.682 | 0.56442 | 0.19321 | -0.01 | 0.268 | 0 | 0.077 | 1 | 2011-10-09 06:00 | 0 | 1 | 58.2333
2011-07-08 18:45 | 4.3 | 1 | 98.2345 | 16.692 | 0.75763 | 98.5315 | 16.681 | 0.56443 | 0.1932 | -0.011 | -0.297 | 0 | 0.077 | 1 | 2011-10-09 07:00 | 0 | 1 | 56.5333
2011-07-08 18:50 | 4.3 | 1 | 98.1085 | 16.691 | 0.7388 | 98.4165 | 16.681 | 0.56443 | 0.17437 | -0.01 | -0.308 | 0 | 0.077 | 1 | 2011-10-09 08:00 | 1 | 1 | 54.8333
2011-07-08 18:55 | 4.3 | 1 | 98.1571 | 16.688 | 0.72004 | 98.4121 | 16.682 | 0.56442 | 0.15562 | -0.006 | -0.255 | 0 | 0.077 | 1 | 2011-10-09 09:00 | 1 | 1 | 52.6
2011-07-08 19:00 | 4.3 | 1 | 98.1827 | 16.69 | 0.72 | 98.3807 | 16.684 | 0.55821 | 0.16179 | -0.006 | -0.198 | 0 | 0.077 | 1 | 2011-10-09 10:00 | 1 | 0 | 56.5333
2011-07-08 19:05 | 4.3 | 1 | 98.2562 | 16.688 | 0.70124 | 98.5702 | 16.681 | 0.55825 | 0.14299 | -0.007 | -0.314 | 0 | 0.077 | 1 | 2011-10-09 11:00 | 1 | 0 | 58.9667
2011-07-08 19:10 | 4.3 | 1 | 98.2753 | 16.692 | 0.7137 | 98.1943 | 16.682 | 0.55206 | 0.16164 | -0.01 | 0.081 | 0 | 0.077 | 1 | 2011-10-09 12:00 | 1 | 0 | 63.6333
2011-07-08 19:15 | 3.3 | 1 | 98.1631 | 16.692 | 0.70744 | 98.1331 | 16.685 | 0.55202 | 0.15542 | -0.007 | 0.03 | 0 | 0.077 | 1 | 2011-10-09 13:00 | 1 | 0 | 71.6
2011-07-08 19:20 | 4.3 | 1 | 98.1075 | 16.693 | 0.70742 | 98.2525 | 16.684 | 0.55203 | 0.15539 | -0.009 | -0.145 | 0 | 0.077 | 1 | 2011-10-09 14:00 | 1 | 0 | 76.2667
2011-07-08 19:25 | 4.3 | 1 | 98.3091 | 16.695 | 0.68236 | 98.3201 | 16.686 | 0.552 | 0.13036 | -0.009 | -0.011 | 0 | 0.077 | 1 | 2011-10-09 15:00 | 1 | 0 | 76.5667
2011-07-08 19:30 | 4.3 | 1 | 98.4057 | 16.696 | 0.70737 | 98.3217 | 16.687 | 0.54582 | 0.16155 | -0.009 | 0.084 | 0 | 0.077 | 1 | 2011-10-09 16:00 | 1 | 0 | 80.5333
2011-07-08 19:35 | 3.3 | 1 | 97.9606 | 16.692 | 0.68241 | 98.3536 | 16.687 | 0.55199 | 0.13042 | -0.005 | -0.393 | 0 | 0.077 | 1 | 2011-10-09 17:00 | 0 | 0 | 72.6
2011-07-08 19:40 | 3.3 | 1 | 98.3117 | 16.689 | 0.70749 | 98.4147 | 16.682 | 0.54588 | 0.16161 | -0.007 | -0.103 | 0 | 0.078 | 1 | 2011-10-09 18:00 | 0 | 0 | 69.7333
2011-07-08 19:45 | 2.8 | 1 | 98.2288 | 16.686 | 0.7138 | 98.5728 | 16.68 | 0.53974 | 0.17407 | -0.006 | -0.344 | 0 | 0.078 | 1 | 2011-10-09 19:00 | 0 | 0 | 70.5333
2011-07-08 19:50 | 4.3 | 1 | 98.0903 | 16.681 | 0.67634 | 98.2583 | 16.675 | 0.5398 | 0.13654 | -0.006 | -0.168 | 0 | 0.078 | 1 | 2011-10-09 20:00 | 0 | 0 | 67.6667
2011-07-08 19:55 | 3.8 | 1 | 98.0106 | 16.675 | 0.64524 | 98.4966 | 16.673 | 0.53366 | 0.11158 | -0.002 | -0.486 | 0 | 0.077 | 1 | 2011-10-09 21:00 | 1 | 0 | 64.8
2011-07-08 20:00 | 3.8 | 1 | 98.0523 | 16.669 | 0.66405 | 98.3513 | 16.666 | 0.53375 | 0.1303 | -0.003 | -0.299 | 0 | 0.077 | 1 | 2011-10-09 22:00 | 1 | 0 | 64.8667
2011-07-08 20:05 | 3.3 | 1 | 98.215 | 16.666 | 0.67659 | 98.289 | 16.66 | 0.53382 | 0.14277 | -0.006 | -0.074 | 0 | 0.077 | 1 | 2011-10-09 23:00 | 1 | 0 | 63.1
2011-07-08 20:10 | 4.3 | 1 | 97.9605 | 16.661 | 0.65793 | 98.3325 | 16.654 | 0.5339 | 0.12403 | -0.007 | -0.372 | 0 | 0.077 | 1 | 2011-10-10 | 1 | 0 | 62.9333
2011-07-08 20:15 | 3.8 | 1 | 98.0658 | 16.651 | 0.65185 | 98.2938 | 16.647 | 0.53399 | 0.11786 | -0.004 | -0.228 | 0 | 0.077 | 1 | 2011-10-10 01:00 | 1 | 0 | 61.9667
2011-07-08 20:20 | 3.3 | 1 | 98.0294 | 16.64 | 0.64579 | 98.0684 | 16.632 | 0.52801 | 0.11777 | -0.008 | -0.039 | 0 | 0.077 | 1 | 2011-10-10 02:00 | 1 | 0 | 60.3333
2011-07-08 20:25 | 3.8 | 1 | 97.863 | 16.631 | 0.65217 | 98.259 | 16.623 | 0.52813 | 0.12404 | -0.008 | -0.396 | 0 | 0.078 | 1 | 2011-10-10 03:00 | 1 | 0 | 59.5667
2011-07-08 20:30 | 3.3 | 1 | 98.4444 | 16.618 | 0.63366 | 98.2104 | 16.613 | 0.52826 | 0.1054 | -0.005 | 0.234 | 0 | 0.078 | 1 | 2011-10-10 04:00 | 0 | 0 | 58.2
2011-07-08 20:35 | 3.8 | 1 | 98.3166 | 16.605 | 0.64633 | 98.5196 | 16.602 | 0.52222 | 0.12411 | -0.003 | -0.203 | 0 | 0.078 | 1 | 2011-10-10 05:00 | 0 | 0 | 56.1
2011-07-08 20:40 | 3.3 | 1 | 98.2954 | 16.595 | 0.6715 | 98.5564 | 16.592 | 0.52852 | 0.14297 | -0.003 | -0.261 | 0 | 0.078 | 1 | 2011-10-10 06:00 | 0 | 0 | 55.2333
2011-07-08 20:45 | 3.8 | 1 | 98.2149 | 16.581 | 0.64047 | 98.2529 | 16.579 | 0.52251 | 0.11795 | -0.002 | -0.038 | 0 | 0.078 | 1 | 2011-10-10 07:00 | 0 | 0 | 54.4667
2011-07-08 20:50 | 3.8 | 1 | 98.1972 | 16.567 | 0.65944 | 98.5082 | 16.569 | 0.52882 | 0.13062 | 0.002 | -0.311 | 0 | 0.078 | 1 | 2011-10-10 08:00 | 0 | 0 | 53.0667
2011-07-08 20:55 | 3.3 | 1 | 98.3294 | 16.558 | 0.6721 | 98.3994 | 16.555 | 0.52282 | 0.14928 | -0.003 | -0.07 | 0 | 0.077 | 1 | 2011-10-10 09:00 | 1 | 0 | 54.7
2011-07-08 21:00 | 3.8 | 1 | 98.1816 | 16.542 | 0.63482 | 98.3656 | 16.547 | 0.52292 | 0.11191 | 0.005 | -0.184 | 0 | 0.077 | 1 | 2011-10-10 10:00 | 1 | 1 | 59.7333
2011-07-08 21:05 | 3.3 | 1 | 98.0895 | 16.527 | 0.64756 | 98.2515 | 16.533 | 0.51692 | 0.13064 | 0.006 | -0.162 | 0 | 0.077 | 1 | 2011-10-10 11:00 | 1 | 1 | 66.9333
2011-07-08 21:10 | 3.8 | 1 | 98.0723 | 16.519 | 0.64768 | 98.2563 | 16.519 | 0.51709 | 0.13059 | 0 | -0.184 | 0 | 0.077 | 1 | 2011-10-10 12:00 | 1 | 1 | 77.1333
2011-07-08 21:15 | 3.8 | 1 | 98.2306 | 16.506 | 0.62288 | 98.0296 | 16.506 | 0.51725 | 0.10563 | 0 | 0.201 | 0 | 0.077 | 1 | 2011-10-10 13:00 | 1 | 1 | 81.9
2011-07-08 21:20 | 3.8 | 1 | 98.1441 | 16.49 | 0.6044 | 98.1971 | 16.492 | 0.51125 | 0.093153 | 0.002 | -0.053 | 0 | 0.077 | 0 | 2011-10-10 14:00 | 1 | 1 | 83.7
2011-07-08 21:25 | 3.8 | 1 | 98.1887 | 16.477 | 0.60459 | 98.4107 | 16.472 | 0.50531 | 0.099277 | -0.005 | -0.222 | 0 | 0.077 | 0 | 2011-10-10 15:00 | 1 | 1 | 81.6
2011-07-08 21:30 | 2.8 | 1 | 98.3083 | 16.465 | 0.59853 | 97.9243 | 16.46 | 0.50546 | 0.093068 | -0.005 | 0.384 | 0 | 0.077 | 0 | 2011-10-10 16:00 | 1 | 1 | 82.3
2011-07-08 21:35 | 3.3 | 1 | 98.2543 | 16.448 | 0.5863 | 98.2773 | 16.438 | 0.49955 | 0.086756 | -0.01 | -0.023 | 0 | 0.077 | 0 | 2011-10-10 17:00 | 0 | 1 | 77.7
2011-07-08 21:40 | 2.8 | 1 | 98.1422 | 16.437 | 0.58646 | 98.0982 | 16.425 | 0.49971 | 0.086755 | -0.012 | 0.044 | 0 | 0.077 | 0 | 2011-10-10 18:00 | 0 | 1 | 74.5667
2011-07-08 21:45 | 3.8 | 1 | 97.8822 | 16.421 | 0.60541 | 98.2972 | 16.411 | 0.49369 | 0.11172 | -0.01 | -0.415 | 0 | 0.077 | 0 | 2011-10-10 19:00 | 0 | 1 | 73.2
2011-07-08 21:50 | 3.8 | 1 | 97.9596 | 16.404 | 0.58693 | 98.2966 | 16.391 | 0.48158 | 0.10535 | -0.013 | -0.337 | 0 | 0.077 | 0 | 2011-10-10 20:00 | 0 | 1 | 69.1333
2011-07-08 21:55 | 2.8 | 1 | 97.9789 | 16.387 | 0.56224 | 98.2809 | 16.375 | 0.48176 | 0.080474 | -0.012 | -0.302 | 0 | 0.077 | 0 | 2011-10-10 21:00 | 0 | 1 | 67.1333
2011-07-08 22:00 | 3.3 | 1 | 98.0324 | 16.373 | 0.59362 | 98.2584 | 16.36 | 0.48194 | 0.11168 | -0.013 | -0.226 | 0 | 0.077 | 0 | 2011-10-10 22:00 | 1 | 1 | 68.8667
2011-07-08 22:05 | 3.8 | 1 | 98.1418 | 16.355 | 0.56891 | 98.5438 | 16.345 | 0.48211 | 0.086795 | -0.01 | -0.402 | 0 | 0.077 | 0 | 2011-10-10 23:00 | 1 | 1 | 66.5
2011-07-08 22:10 | 3.8 | 1 | 98.2629 | 16.345 | 0.55035 | 98.5339 | 16.328 | 0.47613 | 0.074223 | -0.017 | -0.271 | 0 | 0.077 | 0 | 2011-10-11 | 1 | 1 | 63.5333
2011-07-08 22:15 | 3.8 | 1 | 98.0722 | 16.324 | 0.55063 | 98.3412 | 16.316 | 0.47009 | 0.080544 | -0.008 | -0.269 | 0 | 0.077 | 0 | 2011-10-11 01:00 | 1 | 1 | 61.6
2011-07-08 22:20 | 3.3 | 1 | 98.0619 | 16.312 | 0.54456 | 98.3619 | 16.302 | 0.47025 | 0.074317 | -0.01 | -0.3 | 0 | 0.077 | 0 | 2011-10-11 02:00 | 1 | 1 | 59.5
2011-07-08 22:25 | 4.3 | 1 | 98.1536 | 16.292 | 0.54483 | 98.1636 | 16.289 | 0.45804 | 0.086786 | -0.003 | -0.01 | 0 | 0.076 | 0 | 2011-10-11 03:00 | 1 | 1 | 57.1
2011-07-08 22:30 | 3.8 | 1 | 98.197 | 16.282 | 0.53873 | 98.208 | 16.275 | 0.4582 | 0.080534 | -0.007 | -0.011 | 0 | 0.076 | 0 | 2011-10-11 04:00 | 1 | 1 | 55.8333
2011-07-08 22:35 | 3.3 | 1 | 98.1598 | 16.269 | 0.54513 | 98.2138 | 16.264 | 0.45832 | 0.086814 | -0.005 | -0.054 | 0 | 0.076 | 0 | 2011-10-11 05:00 | 0 | 1 | 54.8333
2011-07-08 22:40 | 3.3 | 1 | 98.2211 | 16.262 | 0.55146 | 98.4471 | 16.254 | 0.45843 | 0.093032 | -0.008 | -0.226 | 0 | 0.076 | 0 | 2011-10-11 06:00 | 0 | 1 | 54.9
2011-07-08 22:45 | 3.3 | 1 | 98.4976 | 16.247 | 0.52051 | 98.4136 | 16.241 | 0.45857 | 0.061935 | -0.006 | 0.084 | 0 | 0.076 | 0 | 2011-10-11 07:00 | 0 | 1 | 54.5667
2011-07-08 22:50 | 3.3 | 1 | 98.1566 | 16.231 | 0.53317 | 98.4376 | 16.231 | 0.45251 | 0.08066 | 0 | -0.281 | 0 | 0.076 | 0 | 2011-10-11 08:00 | 0 | 1 | 54.2
2011-07-08 22:55 | 3.8 | 1 | 98.0219 | 16.222 | 0.5146 | 98.4739 | 16.22 | 0.45263 | 0.061975 | -0.002 | -0.452 | 0 | 0.077 | 0 | 2011-10-11 09:00 | 0 | 1 | 55
2011-07-08 23:00 | 2.8 | 1 | 98.0522 | 16.208 | 0.5397 | 98.3282 | 16.209 | 0.44657 | 0.093131 | 0.001 | -0.276 | 0 | 0.077 | 0 | 2011-10-11 10:00 | 1 | 1 | 55.2667
2011-07-08 23:05 | 1.4 | 1 | 101.5025 | 16.191 | 0.55867 | 99.4715 | 16.2 | 0.44667 | 0.112 | 0.009 | 2.031 | 0 | 0.077 | 0 | 2011-10-11 11:00 | 1 | 1 | 59
2011-07-08 23:10 | 0 | 0 | 106.9683 | 16.179 | 0.56509 | 101.3233 | 16.196 | 0.44671 | 0.11838 | 0.017 | 5.645 | 0 | 0.077 | 0 | 2011-10-11 12:00 | 1 | 1 | 66.9
2011-07-08 23:15 | 0 | 0 | 116.3798 | 16.118 | 0.59731 | 102.8748 | 16.193 | 0.44674 | 0.15057 | 0.075 | 13.505 | 0 | 0.077 | 0 | 2011-10-11 13:00 | 1 | 0 | 71.7
2011-07-08 23:20 | 0 | 0 | 124.3 | 16.104 | 0.6164 | 104.709 | 16.191 | 0.44676 | 0.16964 | 0.087 | 19.591 | 0 | 0.077 | 0 | 2011-10-11 14:00 | 1 | 0 | 69.3333
2011-07-08 23:25 | 0 | 0 | 133.9417 | 16.108 | 0.62264 | 105.8917 | 16.181 | 0.44687 | 0.17577 | 0.073 | 28.05 | 0 | 0.077 | 0 | 2011-10-11 15:00 | 1 | 0 | 70.2667
2011-07-08 23:30 | 0 | 0 | 143.3285 | 15.965 | 0.89982 | 107.1245 | 16.173 | 0.44696 | 0.45287 | 0.208 | 36.204 | 0 | 0.077 | 0 | 2011-10-11 16:00 | 1 | 0 | 70.9667
2011-07-08 23:35 | 0 | 0 | 151.2024 | 15.518 | 1.1334 | 108.6384 | 16.156 | 0.44096 | 0.69247 | 0.638 | 42.564 | 0 | 0.077 | 0 | 2011-10-11 17:00 | 0 | 0 | 70.1
2011-07-08 23:40 | 0 | 0 | 158.1855 | 15.518 | 1.1666 | 109.7815 | 16.146 | 0.44107 | 0.72549 | 0.628 | 48.404 | 0 | 0.076 | 0 | 2011-10-11 18:00 | 0 | 0 | 65.5333
2011-07-08 23:45 | 0 | 0 | 163.6941 | 15.489 | 1.3206 | 111.1571 | 16.135 | 0.44118 | 0.87945 | 0.646 | 52.537 | 0 | 0.076 | 0 | 2011-10-11 19:00 | 0 | 0 | 65.0667
2011-07-08 23:50 | 0 | 0 | 170.1185 | 15.51 | 12.3274 | 112.1695 | 16.124 | 0.4413 | 11.8861 | 0.614 | 57.949 | 0 | 0.076 | 0 | 2011-10-11 20:00 | 0 | 0 | 65.2667
2011-07-08 23:55 | 0 | 0 | 176.3812 | 15.78 | 18.9561 | 113.1782 | 16.121 | 0.44133 | 18.5148 | 0.341 | 63.203 | 0 | 0.077 | 0 | 2011-10-11 21:00 | 0 | 0 | 64.0667
2011-07-09 | 0 | 0 | 183.6694 | 16.013 | 22.7935 | 114.2664 | 16.112 | 0.44762 | 22.3458 | 0.099 | 69.403 | 0 | 0.077 | 0 | 2011-10-11 22:00 | 1 | 0 | 63.2333
2011-07-09 00:05 | 0 | 0 | 189.6937 | 16.224 | 25.1093 | 115.0507 | 16.098 | 0.45397 | 24.6553 | -0.126 | 74.643 | 0 | 0.077 | 0 | 2011-10-11 23:00 | 1 | 0 | 62.9333
2011-07-09 00:10 | 0 | 0 | 195.2633 | 16.361 | 26.2103 | 116.1893 | 16.08 | 0.51014 | 25.7002 | -0.281 | 79.074 | 0 | 0.077 | 0 | 2011-10-12 | 1 | 0 | 62.2333
2011-07-09 00:15 | 0 | 0 | 199.1769 | 16.444 | 27.1513 | 117.1069 | 16.078 | 0.52265 | 26.6286 | -0.366 | 82.07 | 0 | 0.077 | 0 | 2011-10-12 01:00 | 1 | 0 | 59.6667
2011-07-09 00:20 | 0 | 0 | 203.7398 | 16.496 | 27.6362 | 118.0878 | 16.075 | 0.58536 | 27.0508 | -0.421 | 85.652 | 0 | 0.077 | 0 | 2011-10-12 02:00 | 1 | 0 | 57.1
2011-07-09 00:25 | 0 | 0 | 207.7328 | 16.543 | 28.2871 | 118.5928 | 16.058 | 0.57303 | 27.7141 | -0.485 | 89.14 | 0 | 0.076 | 0 | 2011-10-12 03:00 | 1 | 0 | 55.7667
2011-07-09 00:30 | 0 | 0 | 210.7979 | 16.583 | 28.7981 | 119.6709 | 16.043 | 1.0081 | 27.79 | -0.54 | 91.127 | 0 | 0.076 | 0 | 2011-10-12 04:00 | 1 | 0 | 54.2333
2011-07-09 00:35 | 0 | 0 | 214.0614 | 16.618 | 29.1757 | 120.7024 | 16.064 | 2.2704 | 26.9054 | -0.554 | 93.359 | 0 | 0.076 | 0 | 2011-10-12 05:00 | 0 | 0 | 51.3333
2011-07-09 00:40 | 0 | 0 | 217.1743 | 16.635 | 29.5582 | 121.3713 | 16.068 | 3.6149 | 25.9433 | -0.567 | 95.803 | 0 | 0.076 | 0 | 2011-10-12 06:00 | 0 | 0 | 50.9
2011-07-09 00:45 | 0 | 0 | 219.6315 | 16.644 | 29.7663 | 122.0605 | 16.065 | 4.2996 | 25.4667 | -0.579 | 97.571 | 0 | 0.076 | 0 | 2011-10-12 07:00 | 0 | 0 | 50.4667
2011-07-09 00:50 | 0 | 0 | 221.258 | 16.638 | 29.9084 | 122.986 | 16.085 | 5.0267 | 24.8817 | -0.553 | 98.272 | 0 | 0.076 | 0 | 2011-10-12 08:00 | 0 | 0 | 49.4333
2011-07-09 00:55 | 0 | 0 | 221.9037 | 16.643 | 30.0596 | 123.8667 | 16.101 | 5.3596 | 24.7 | -0.542 | 98.037 | 0 | 0.076 | 0 | 2011-10-12 09:00 | 0 | 0 | 50.1
2011-07-09 01:00 | 0 | 0 | 222.2086 | 16.635 | 30.3154 | 124.5486 | 16.107 | 5.6588 | 24.6567 | -0.528 | 97.66 | 0 | 0.076 | 0 | 2011-10-12 10:00 | 1 | 0 | 51.8333
2011-07-09 01:05 | 0 | 0 | 222.3801 | 16.622 | 30.4202 | 125.1481 | 16.105 | 5.9456 | 24.4745 | -0.517 | 97.232 | 0 | 0.076 | 0 | 2011-10-12 11:00 | 1 | 0 | 50.8333
2011-07-09 01:10 | 0 | 0 | 221.5349 | 16.618 | 30.5958 | 125.8629 | 16.103 | 6.2189 | 24.377 | -0.515 | 95.672 | 0 | 0.076 | 0 | 2011-10-12 12:00 | 1 | 1 | 53.9333
2011-07-09 01:15 | 0 | 0 | 221.9777 | 16.617 | 30.562 | 126.7347 | 16.105 | 6.2112 | 24.3509 | -0.512 | 95.243 | 0 | 0.076 | 0 | 2011-10-12 13:00 | 1 | 1 | 58.9333
2011-07-09 01:20 | 0 | 0 | 222.0204 | 16.618 | 30.6131 | 127.3144 | 16.103 | 6.7008 | 23.9123 | -0.515 | 94.706 | 0 | 0.076 | 0 | 2011-10-12 14:00 | 1 | 1 | 63.4
2011-07-09 01:25 | 0 | 0 | 221.3753 | 16.612 | 30.7473 | 128.1073 | 16.101 | 6.8352 | 23.9121 | -0.511 | 93.268 | 0 | 0.076 | 0 | 2011-10-12 15:00 | 1 | 1 | 62.1333
2011-07-09 01:30 | 0 | 0 | 219.9439 | 16.607 | 30.7857 | 128.6139 | 16.093 | 7.1352 | 23.6505 | -0.514 | 91.33 | 0 | 0.076 | 0 | 2011-10-12 16:00 | 1 | 1 | 63.1667
2011-07-09 01:35 | 0 | 0 | 217.7141 | 16.599 | 30.8005 | 129.4381 | 16.089 | 7.3756 | 23.4248 | -0.51 | 88.276 | 0 | 0.076 | 0 | 2011-10-12 17:00 | 1 | 1 | 62.2667
2011-07-09 01:40 | 0 | 0 | 213.7532 | 16.591 | 30.8931 | 130.1092 | 16.088 | 7.5937 | 23.2995 | -0.503 | 83.644 | 0 | 0.076 | 0 | 2011-10-12 18:00 | 0 | 1 | 61.5667
2011-07-09 01:45 | 0 | 0 | 210.439 | 16.585 | 30.9324 | 130.705 | 16.083 | 7.798 | 23.1344 | -0.502 | 79.734 | 0 | 0.076 | 0 | 2011-10-12 19:00 | 0 | 1 | 60.7667
2011-07-09 01:50 | 0 | 0 | 207.8634 | 16.584 | 30.9245 | 131.2804 | 16.073 | 8.0567 | 22.8678 | -0.511 | 76.583 | 0 | 0.076 | 0 | 2011-10-12 20:00 | 0 | 1 | 61.6333
2011-07-09 01:55 | 0 | 0 | 204.3956 | 16.583 | 30.8907 | 132.0596 | 16.061 | 8.2182 | 22.6725 | -0.522 | 72.336 | 0 | 0.076 | 0 | 2011-10-12 21:00 | 0 | 1 | 62
2011-07-09 02:00 | 0 | 0 | 200.9949 | 16.582 | 31.0126 | 132.5949 | 16.059 | 8.5907 | 22.4219 | -0.523 | 68.4 | 0 | 0.076 | 0 | 2011-10-12 22:00 | 0 | 1 | 61.4667
2011-07-09 02:05 | 0 | 0 | 197.7223 | 16.58 | 30.9622 | 133.0473 | 16.052 | 8.577 | 22.3852 | -0.528 | 64.675 | 0 | 0.076 | 0 | 2011-10-12 23:00 | 1 | 1 | 61.9333
2011-07-09 02:10 | 0 | 0 | 193.7857 | 16.581 | 31.0394 | 133.7647 | 16.054 | 8.7823 | 22.2571 | -0.527 | 60.021 | 0 | 0.076 | 0 | 2011-10-13 | 1 | 1 | 63.1333
2011-07-09 02:15 | 0 | 0 | 189.2645 | 16.58 | 31.0401 | 134.3135 | 16.055 | 9.1105 | 21.9297 | -0.525 | 54.951 | 0 | 0.076 | 0 | 2011-10-13 01:00 | 1 | 1 | 61.4333
2011-07-09 02:20 | 0 | 0 | 184.4091 | 16.58 | 31.0401 | 134.6081 | 16.049 | 9.3647 | 21.6755 | -0.531 | 49.801 | 0 | 0.076 | 0 | 2011-10-13 02:00 | 1 | 1 | 59
2011-07-09 02:25 | 0 | 0 | 180.3318 | 16.58 | 31.0142 | 135.3958 | 16.032 | 9.3687 | 21.6455 | -0.548 | 44.936 | 0 | 0.076 | 0 | 2011-10-13 03:00 | 1 | 1 | 57.9333
2011-07-09 02:30 | 0 | 0 | 176.0388 | 16.579 | 31.0669 | 135.7078 | 16.023 | 9.4476 | 21.6193 | -0.556 | 40.331 | 0 | 0.076 | 0 | 2011-10-13 04:00 | 1 | 1 | 55.3
2011-07-09 02:35 | 0 | 0 | 171.4587 | 16.579 | 31.0756 | 136.2247 | 16.012 | 9.7734 | 21.3022 | -0.567 | 35.234 | 0 | 0.076 | 0 | 2011-10-13 05:00 | 1 | 1 | 54.1333
2011-07-09 02:40 | 0 | 0 | 167.4914 | 16.582 | 31.0992 | 136.8874 | 16.003 | 9.2603 | 21.8389 | -0.579 | 30.604 | 0 | 0.076 | 0 | 2011-10-13 06:00 | 0 | 1 | 53
2011-07-09 02:45 | 0 | 0 | 162.6249 | 16.585 | 31.0796 | 137.4409 | 16.003 | 9.2987 | 21.7809 | -0.582 | 25.184 | 0 | 0.076 | 0 | 2011-10-13 07:00 | 0 | 1 | 52.4
2011-07-09 02:50 | 0 | 0 | 158.0246 | 16.582 | 30.978 | 137.7936 | 16 | 9.0694 | 21.9086 | -0.582 | 20.231 | 0 | 0.076 | 0 | 2011-10-13 08:00 | 0 | 1 | 52.8
2011-07-09 02:55 | 0 | 0 | 153.0307 | 16.562 | 30.9675 | 138.2097 | 16.001 | 9.2071 | 21.7604 | -0.561 | 14.821 | 0 | 0.076 | 0 | 2011-10-13 09:00 | 0 | 1 | 52.6
2011-07-09 03:00 | 0 | 0 | 147.5263 | 16.545 | 30.6776 | 138.5033 | 16.004 | 9.6675 | 21.0101 | -0.541 | 9.023 | 0 | 0.076 | 0 | 2011-10-13 10:00 | 0 | 1 | 57.0667
2011-07-09 03:05 | 0 | 0 | 142.2104 | 16.506 | 30.569 | 138.8364 | 15.98 | 9.427 | 21.142 | -0.526 | 3.374 | 0 | 0.076 | 0 | 2011-10-13 11:00 | 1 | 1 | 58.3667
2011-07-09 03:10 | 5.2333 | 1 | 137.447 | 16.447 | 27.8239 | 137.927 | 15.974 | 10.4871 | 17.3369 | -0.473 | -0.48 | 0 | 0.076 | 0 | 2011-10-13 12:00 | 1 | 1 | 63.7667
2011-07-09 03:15 | 14.6 | 1 | 134.0445 | 16.06 | 16.4065 | 135.0795 | 16.026 | 11.002 | 5.4044 | -0.034 | -1.035 | 0 | 0.076 | 0 | 2011-10-13 13:00 | 1 | 1 | 68.1333
2011-07-09 03:20 | 19.1 | 1 | 130.7324 | 15.828 | 11.237 | 131.8094 | 15.84 | 2.1252 | 9.1118 | 0.012 | -1.077 | 0 | 0.076 | 0 | 2011-10-13 14:00 | 1 | 1 | 75.5
2011-07-09 03:25 | 20.7 | 1 | 127.64 | 15.668 | 6.8042 | 128.728 | 15.612 | 1.3166 | 5.4876 | -0.056 | -1.088 | 0 | 0.076 | 0 | 2011-10-13 15:00 | 1 | 0 | 80.1
2011-07-09 03:30 | 20.7 | 1 | 124.4124 | 15.652 | 4.5986 | 125.7964 | 15.576 | 1.2179 | 3.3807 | -0.076 | -1.384 | 0 | 0.076 | 0 | 2011-10-13 16:00 | 1 | 0 | 77.6667
2011-07-09 03:35 | 20.7 | 1 | 121.9183 | 15.62 | 3.7415 | 123.0553 | 15.559 | 1.1786 | 2.5629 | -0.061 | -1.137 | 0 | 0.076 | 0 | 2011-10-13 17:00 | 1 | 0 | 74.3667
2011-07-09 03:40 | 19.1 | 1 | 119.297 | 15.624 | 3.6193 | 120.527 | 15.541 | 1.1991 | 2.4203 | -0.083 | -1.23 | 0 | 0.076 | 0 | 2011-10-13 18:00 | 1 | 0 | 68.4
2011-07-09 03:45 | 17.6 | 1 | 117.562 | 15.595 | 3.3934 | 118.261 | 15.526 | 1.286 | 2.1074 | -0.069 | -0.699 | 0 | 0.076 | 0 | 2011-10-13 19:00 | 0 | 0 | 67.9
2011-07-09 03:50 | 16.1 | 1 | 115.3102 | 15.573 | 3.2743 | 116.2592 | 15.515 | 1.1534 | 2.1209 | -0.058 | -0.949 | 0 | 0.076 | 0 | 2011-10-13 20:00 | 0 | 0 | 67.5
2011-07-09 03:55 | 14.1 | 1 | 113.4887 | 15.545 | 3.0991 | 114.3327 | 15.498 | 1.1075 | 1.9916 | -0.047 | -0.844 | 0 | 0.076 | 0 | 2011-10-13 21:00 | 0 | 0 | 67.2
2011-07-09 04:00 | 13.1 | 1 | 112.2697 | 15.516 | 2.9598 | 112.5817 | 15.482 | 1.108 | 1.8519 | -0.034 | -0.312 | 0 | 0.076 | 0 | 2011-10-13 22:00 | 0 | 0 | 66.2667
2011-07-09 04:05 | 11.6 | 1 | 110.3262 | 15.496 | 2.8061 | 110.7722 | 15.461 | 1.0623 | 1.7438 | -0.035 | -0.446 | 0 | 0.076 | 0 | 2011-10-13 23:00 | 1 | 0 | 67.3667
2011-07-09 04:10 | 10.1 | 1 | 109.1466 | 15.479 | 2.6386 | 109.6246 | 15.442 | 1.1157 | 1.523 | -0.037 | -0.478 | 0 | 0.076 | 0 | 2011-10-14 | 1 | 0 | 67.5667
2011-07-09 04:15 | 9.1 | 1 | 108.1726 | 15.463 | 2.5207 | 108.3746 | 15.414 | 0.97122 | 1.5494 | -0.049 | -0.202 | 0 | 0.076 | 0 | 2011-10-14 01:00 | 1 | 0 | 65.1
2011-07-09 04:20 | 9.1 | 1 | 107.0296 | 15.444 | 2.3474 | 107.2696 | 15.39 | 0.94552 | 1.4019 | -0.054 | -0.24 | 0 | 0.076 | 0 | 2011-10-14 02:00 | 1 | 0 | 63.4667
2011-07-09 04:25 | 7.6667 | 1 | 106.1644 | 15.426 | 2.2929 | 106.4574 | 15.366 | 0.85436 | 1.4385 | -0.06 | -0.293 | 0 | 0.076 | 0 | 2011-10-14 03:00 | 1 | 0 | 61.6333
2011-07-09 04:30 | 7.2 | 1 | 105.2715 | 15.407 | 2.1068 | 105.3945 | 15.351 | 0.83509 | 1.2717 | -0.056 | -0.123 | 0 | 0.076 | 0 | 2011-10-14 04:00 | 1 | 0 | 59.3667
2011-07-09 04:35 | 7.2 | 1 | 104.3252 | 15.392 | 1.9902 | 104.5432 | 15.331 | 0.78988 | 1.2003 | -0.061 | -0.218 | 0 | 0.076 | 0 | 2011-10-14 05:00 | 1 | 0 | 57.7667
2011-07-09 04:40 | 6.2 | 1 | 103.7192 | 15.368 | 1.8608 | 103.7712 | 15.315 | 0.75769 | 1.1031 | -0.053 | -0.052 | 0 | 0.076 | 0 | 2011-10-14 06:00 | 1 | 0 | 55.4667
2011-07-09 04:45 | 5.7 | 1 | 103.205 | 15.352 | 1.793 | 103.304 | 15.299 | 0.73203 | 1.061 | -0.053 | -0.099 | 0 | 0.076 | 1 | 2011-10-14 07:00 | 0 | 0 | 54.6
2011-07-09 04:50 | 5.7 | 1 | 102.6764 | 15.335 | 1.6572 | 102.7154 | 15.288 | 0.71279 | 0.94437 | -0.047 | -0.039 | 0 | 0.076 | 1 | 2011-10-14 08:00 | 0 | 0 | 55
2011-07-09 04:55 | 5.7 | 1 | 102.1517 | 15.323 | 1.5624 | 102.5287 | 15.276 | 0.69358 | 0.86886 | -0.047 | -0.377 | 0 | 0.076 | 1 | 2011-10-14 09:00 | 0 | 0 | 56.2667
2011-07-09 05:00 | 5.7 | 1 | 101.7368 | 15.308 | 1.4546 | 101.7968 | 15.26 | 0.67446 | 0.78018 | -0.048 | -0.06 | 0 | 0.076 | 1 | 2011-10-14 10:00 | 0 | 0 | 59.4667
2011-07-09 05:05 | 5.2333 | 1 | 101.4576 | 15.293 | 1.3809 | 101.3456 | 15.249 | 0.66173 | 0.71922 | -0.044 | 0.112 | 0 | 0.076 | 1 | 2011-10-14 11:00 | 1 | 0 | 62.1333
2011-07-09 05:10 | 4.7667 | 1 | 101.0938 | 15.28 | 1.2671 | 101.0938 | 15.238 | 0.64256 | 0.62456 | -0.042 | 0 | 0 | 0.076 | 1 | 2011-10-14 12:00 | 1 | 0 | 67.0667
2011-07-09 05:15 | 4.7667 | 1 | 100.6659 | 15.258 | 1.2075 | 100.6909 | 15.225 | 0.62988 | 0.57767 | -0.033 | -0.025 | 0 | 0.076 | 1 | 2011-10-14 13:00 | 1 | 0 | 73.4333
2011-07-09 05:20 | 5.7 | 1 | 100.4441 | 15.243 | 1.1612 | 100.4051 | 15.207 | 0.61085 | 0.55039 | -0.036 | 0.039 | 0 | 0.076 | 1 | 2011-10-14 14:00 | 1 | 0 | 79.7667
2011-07-09 05:25 | 4.3 | 1 | 100.1798 | 15.227 | 1.115 | 100.1458 | 15.196 | 0.59815 | 0.51688 | -0.031 | 0.034 | 0 | 0.076 | 1 | 2011-10-14 15:00 | 1 | 0 | 81.2
2011-07-09 05:30 | 4.3 | 1 | 99.9991 | 15.211 | 1.0092 | 99.9081 | 15.178 | 0.59842 | 0.4108 | -0.033 | 0.091 | 0 | 0.076 | 1 | 2011-10-14 16:00 | 1 | 0 | 80.3
2011-07-09 05:35 | 4.7667 | 1 | 99.6887 | 15.193 | 0.97659 | 99.8487 | 15.167 | 0.58573 | 0.39086 | -0.026 | -0.16 | 0 | 0.076 | 1 | 2011-10-14 17:00 | 1 | 1 | 79.4667
2011-07-09 05:40 | 4.3 | 1 | 99.5825 | 15.179 | 0.93071 | 99.5435 | 15.148 | 0.57958 | 0.35113 | -0.031 | 0.039 | 0 | 0.076 | 1 | 2011-10-14 18:00 | 1 | 1 | 77.4667
2011-07-09 05:45 | 4.3 | 1 | 99.4562 | 15.162 | 0.84559 | 99.4942 | 15.133 | 0.56695 | 0.27864 | -0.029 | -0.038 | 0 | 0.076 | 1 | 2011-10-14 19:00 | 0 | 1 | 74.3667
2011-07-09 05:50 | 3.8 | 1 | 99.0689 | 15.143 | 0.80012 | 99.2109 | 15.119 | 0.56073 | 0.23939 | -0.024 | -0.142 | 0 | 0.076 | 1 | 2011-10-14 20:00 | 0 | 1 | 72.6
2011-07-09 05:55 | 3.8 | 1 | 98.9922 | 15.123 | 0.78744 | 98.9912 | 15.105 | 0.55451 | 0.23293 | -0.018 | 0.001 | 0 | 0.076 | 1 | 2011-10-14 21:00 | 0 | 1 | 72.1667
2011-07-09 06:00 | 4.3 | 1 | 98.949 | 15.106 | 0.78124 | 99.037 | 15.09 | 0.56113 | 0.2201 | -0.016 | -0.088 | 0 | 0.076 | 1 | 2011-10-14 22:00 | 0 | 1 | 70.3667
2011-07-09 06:05 | 4.3 | 1 | 99.1341 | 15.091 | 0.78153 | 98.9761 | 15.078 | 0.54846 | 0.23306 | -0.013 | 0.158 | 0 | 0.076 | 1 | 2011-10-14 23:00 | 1 | 1 | 69.8333
2011-07-09 06:10 | 4.3 | 1 | 98.8278 | 15.073 | 0.73615 | 98.5598 | 15.061 | 0.54869 | 0.18746 | -0.012 | 0.268 | 0 | 0.076 | 1 | 2011-10-15 | 1 | 1 | 69.0667
2011-07-09 06:15 | 4.3 | 1 | 98.8744 | 15.06 | 0.71684 | 98.5894 | 15.045 | 0.54249 | 0.17434 | -0.015 | 0.285 | 0 | 0.076 | 1 | 2011-10-15 01:00 | 1 | 1 | 66.3667
2011-07-09 06:20 | 4.7667 | 1 | 98.5805 | 15.048 | 0.71705 | 98.5065 | 15.025 | 0.53635 | 0.18071 | -0.023 | 0.074 | 0 | 0.076 | 1 | 2011-10-15 02:00 | 1 | 1 | 64.7667
2011-07-09 06:25 | 4.3 | 1 | 98.4409 | 15.032 | 0.6978 | 98.4749 | 15.01 | 0.53655 | 0.16126 | -0.022 | -0.034 | 0 | 0.077 | 1 | 2011-10-15 03:00 | 1 | 1 | 61.6667
2011-07-09 06:30 | 4.3 | 1 | 98.5999 | 15.021 | 0.68498 | 98.2639 | 14.993 | 0.53036 | 0.15463 | -0.028 | 0.336 | 0 | 0.077 | 1 | 2011-10-15 04:00 | 1 | 1 | 59.8333
2011-07-09 06:35 | 4.3 | 1 | 98.3298 | 15.001 | 0.66582 | 98.2178 | 14.984 | 0.52406 | 0.14176 | -0.017 | 0.112 | 0 | 0.077 | 1 | 2011-10-15 05:00 | 1 | 1 | 58.4333
2011-07-09 06:40 | 4.7667 | 1 | 98.2787 | 14.988 | 0.66604 | 98.2337 | 14.966 | 0.52429 | 0.14175 | -0.022 | 0.045 | 0 | 0.077 | 1 | 2011-10-15 06:00 | 1 | 1 | 55.8333
2011-07-09 06:45 | 4.3 | 1 | 98.0279 | 14.975 | 0.65976 | 98.0719 | 14.961 | 0.52436 | 0.1354 | -0.014 | -0.044 | 0 | 0.077 | 1 | 2011-10-15 07:00 | 0 | 1 | 55.3
2011-07-09 06:50 | 4.3 | 1 | 98.1096 | 14.967 | 0.63393 | 98.0126 | 14.947 | 0.52454 | 0.10939 | -0.02 | 0.097 | 0 | 0.077 | 1 | 2011-10-15 08:00 | 0 | 1 | 54.8333
2011-07-09 06:55 | 4.7667 | 1 | 98.1128 | 14.957 | 0.64706 | 98.1058 | 14.934 | 0.51829 | 0.12877 | -0.023 | 0.007 | 0 | 0.077 | 1 | 2011-10-15 09:00 | 0 | 1 | 58.1
2011-07-09 07:00 | 5.2333 | 1 | 98.0489 | 14.946 | 0.6213 | 98.0429 | 14.934 | 0.51829 | 0.10301 | -0.012 | 0.006 | 0 | 0.077 | 1 | 2011-10-15 10:00 | 0 | 1 | 60.6667
2011-07-09 07:05 | 4.7667 | 1 | 97.9569 | 14.943 | 0.62134 | 97.7949 | 14.92 | 0.50564 | 0.1157 | -0.023 | 0.162 | 0 | 0.077 | 1 | 2011-10-15 11:00 | 1 | 1 | 65.7333
2011-07-09 07:10 | 4.7667 | 1 | 98.1443 | 14.932 | 0.60856 | 98.0263 | 14.913 | 0.50573 | 0.10283 | -0.019 | 0.118 | 0 | 0.076 | 1 | 2011-10-15 12:00 | 1 | 1 | 68.9333
2011-07-09 07:15 | 5.2333 | 1 | 98.0791 | 14.925 | 0.60866 | 97.8151 | 14.912 | 0.50574 | 0.10292 | -0.013 | 0.264 | 0 | 0.076 | 1 | 2011-10-15 13:00 | 1 | 1 | 77.1
2011-07-09 07:20 | 4.7667 | 1 | 98.0294 | 14.925 | 0.60219 | 97.9284 | 14.904 | 0.49943 | 0.10276 | -0.021 | 0.101 | 0 | 0.076 | 1 | 2011-10-15 14:00 | 1 | 1 | 79.2
2011-07-09 07:25 | 4.7667 | 1 | 97.5778 | 14.908 | 0.58951 | 97.8618 | 14.894 | 0.49315 | 0.09636 | -0.014 | -0.284 | 0 | 0.077 | 1 | 2011-10-15 15:00 | 1 | 1 | 81.2
2011-07-09 07:30 | 4.3 | 1 | 97.7397 | 14.909 | 0.58949 | 97.7777 | 14.891 | 0.48678 | 0.10271 | -0.018 | -0.038 | 0 | 0.077 | 1 | 2011-10-15 16:00 | 1 | 1 | 82.9
2011-07-09 07:35 | 4.7667 | 1 | 98.1864 | 14.904 | 0.5831 | 97.8624 | 14.894 | 0.49315 | 0.089955 | -0.01 | 0.324 | 0 | 0.077 | 1 | 2011-10-15 17:00 | 1 | 1 | 81.7
2011-07-09 07:40 | 4.3 | 1 | 97.7932 | 14.89 | 0.57038 | 97.7762 | 14.884 | 0.48686 | 0.083519 | -0.006 | 0.017 | 0 | 0.077 | 1 | 2011-10-15 18:00 | 1 | 1 | 78.4667
2011-07-09 07:45 | 5.2333 | 1 | 97.7363 | 14.89 | 0.57038 | 97.6113 | 14.889 | 0.4868 | 0.083579 | -0.001 | 0.125 | 0 | 0.077 | 1 | 2011-10-15 19:00 | 0 | 0 | 76.6
2011-07-09 07:50 | 4.7667 | 1 | 97.8862 | 14.89 | 0.56393 | 97.8182 | 14.894 | 0.48034 | 0.083584 | 0.004 | 0.068 | 0 | 0.077 | 1 | 2011-10-15 20:00 | 0 | 0 | 73.1333
2011-07-09 07:55 | 4.7667 | 1 | 97.7027 | 14.888 | 0.5575 | 97.7667 | 14.898 | 0.4803 | 0.077208 | 0.01 | -0.064 | 0 | 0.076 | 1 | 2011-10-15 21:00 | 0 | 0 | 73.1
2011-07-09 08:00 | 4.7667 | 1 | 97.8389 | 14.893 | 0.55099 | 97.4819 | 14.903 | 0.47384 | 0.077145 | 0.01 | 0.357 | 0 | 0.076 | 1 | 2011-10-15 22:00 | 0 | 0 | 71.2667
2011-07-09 08:05 | 4.3 | 1 | 97.8405 | 14.884 | 0.53823 | 97.6855 | 14.903 | 0.47384 | 0.064385 | 0.019 | 0.155 | 0 | 0.076 | 1 | 2011-10-15 23:00 | 0 | 0 | 70.7667
2011-07-09 08:10 | 4.3 | 1 | 97.7407 | 14.894 | 0.54453 | 97.6697 | 14.897 | 0.48031 | 0.064225 | 0.003 | 0.071 | 0 | 0.076 | 1 | 2011-10-16 | 1 | 0 | 70.5
2011-07-09 08:15 | 5.2333 | 1 | 97.7478 | 14.905 | 0.53795 | 97.6238 | 14.907 | 0.4738 | 0.064151 | 0.002 | 0.124 | 0 | 0.076 | 1 | 2011-10-16 01:00 | 1 | 0 | 68.1
2011-07-09 08:20 | 4.7667 | 1 | 97.7529 | 14.89 | 0.53171 | 97.5189 | 14.89 | 0.47399 | 0.057718 | 0 | 0.234 | 0 | 0.076 | 1 | 2011-10-16 02:00 | 1 | 0 | 65.5667
2011-07-09 08:25 | 5.2333 | 1 | 97.7404 | 14.904 | 0.53153 | 97.3704 | 14.89 | 0.47399 | 0.057533 | -0.014 | 0.37 | 0 | 0.077 | 1 | 2011-10-16 03:00 | 1 | 0 | 62.4
2011-07-09 08:30 | 4.3 | 1 | 97.8103 | 14.907 | 0.52506 | 97.5393 | 14.896 | 0.46753 | 0.057526 | -0.011 | 0.271 | 0 | 0.077 | 1 | 2011-10-16 04:00 | 1 | 0 | 60.4
2011-07-09 08:35 | 4.3 | 1 | 97.755 | 14.9 | 0.52515 | 97.607 | 14.902 | 0.47385 | 0.051298 | 0.002 | 0.148 | 0 | 0.077 | 1 | 2011-10-16 05:00 | 1 | 0 | 59.7
2011-07-09 08:40 | 4.7667 | 1 | 97.7165 | 14.917 | 0.52493 | 97.6285 | 14.909 | 0.47377 | 0.051158 | -0.008 | 0.088 | 0 | 0.077 | 1 | 2011-10-16 06:00 | 1 | 0 | 58.6333
2011-07-09 08:45 | 4.3 | 1 | 97.7061 | 14.931 | 0.52475 | 97.4651 | 14.911 | 0.46736 | 0.057387 | -0.02 | 0.241 | 0 | 0.077 | 1 | 2011-10-16 07:00 | 1 | 0 | 56.3333
2011-07-09 08:50 | 4.7667 | 1 | 97.7485 | 14.957 | 0.52441 | 97.5815 | 14.915 | 0.46731 | 0.057095 | -0.042 | 0.167 | 0 | 0.077 | 1 | 2011-10-16 08:00 | 0 | 0 | 56.5
2011-07-09 08:55 | 4.3 | 1 | 97.4113 | 14.952 | 0.51806 | 97.8303 | 14.923 | 0.46722 | 0.050836 | -0.029 | -0.419 | 0 | 0.077 | 1 | 2011-10-16 09:00 | 0 | 0 | 59.0667
2011-07-09 09:00 | 4.3 | 1 | 97.6877 | 14.945 | 0.51174 | 97.6917 | 14.925 | 0.4672 | 0.044536 | -0.02 | -0.004 | 0 | 0.077 | 1 | 2011-10-16 10:00 | 0 | 0 | 61.5
2011-07-09 09:05 | 4.7667 | 1 | 97.6345 | 14.957 | 0.51158 | 97.6945 | 14.928 | 0.46078 | 0.050799 | -0.029 | -0.06 | 0 | 0.077 | 1 | 2011-10-16 11:00 | 0 | 0 | 64.2667
2011-07-09 09:10 | 4.3 | 1 | 97.4326 | 14.945 | 0.49892 | 97.5726 | 14.935 | 0.4607 | 0.038218 | -0.01 | -0.14 | 0 | 0.077 | 1 | 2011-10-16 12:00 | 1 | 0 | 72.2667
2011-07-09 09:15 | 4.3 | 1 | 97.7908 | 14.951 | 0.50525 | 97.6038 | 14.936 | 0.46069 | 0.044559 | -0.015 | 0.187 | 0 | 0.077 | 1 | 2011-10-16 13:00 | 1 | 0 | 77.5
2011-07-09 09:20 | 3.8 | 1 | 97.591 | 14.955 | 0.4988 | 97.555 | 14.954 | 0.46049 | 0.038311 | -0.001 | 0.036 | 0 | 0.077 | 1 | 2011-10-16 14:00 | 1 | 0 | 83.8
2011-07-09 09:25 | 4.3 | 1 | 97.4759 | 14.998 | 0.49827 | 97.4539 | 14.977 | 0.46023 | 0.038042 | -0.021 | 0.022 | 0 | 0.077 | 1 | 2011-10-16 15:00 | 1 | 1 | 86.5
2011-07-09 09:30 | 4.2667 | 1 | 97.7312 | 15.007 | 0.49816 | 97.6912 | 14.996 | 0.46001 | 0.038147 | -0.011 | 0.04 | 0 | 0.077 | 1 | 2011-10-16 16:00 | 1 | 1 | 87.5
2011-07-09 09:35 | 4.3 | 1 | 97.4022 | 15.029 | 0.4915 | 97.4152 | 15.007 | 0.45352 | 0.037977 | -0.022 | -0.013 | 0 | 0.077 | 1 | 2011-10-16 17:00 | 1 | 1 | 86.5667
2011-07-09 09:40 | 4.3 | 1 | 97.5931 | 15.063 | 0.49109 | 97.5281 | 15.029 | 0.45328 | 0.03781 | -0.034 | 0.065 | 0 | 0.077 | 1 | 2011-10-16 18:00 | 1 | 1 | 80.7333
2011-07-09 09:45 | 3.8 | 1 | 97.4895 | 15.07 | 0.48463 | 97.7035 | 15.069 | 0.45283 | 0.031797 | -0.001 | -0.214 | 0 | 0.077 | 1 | 2011-10-16 19:00 | 1 | 1 | 77.9333
2011-07-09 09:50 | 4.3 | 1 | 97.7 | 15.095 | 0.4907 | 97.563 | 15.086 | 0.45264 | 0.038059 | -0.009 | 0.137 | 0 | 0.077 | 1 | 2011-10-16 20:00 | 0 | 1 | 76.3667
2011-07-09 09:55 | 4.2667 | 1 | 97.6399 | 15.114 | 0.4841 | 97.5989 | 15.111 | 0.45236 | 0.031739 | -0.003 | 0.041 | 0 | 0.077 | 1 | 2011-10-16 21:00 | 0 | 1 | 73.7667
2011-07-09 10:00 | 4.3 | 1 | 97.5929 | 15.16 | 0.48355 | 97.5829 | 15.144 | 0.44566 | 0.037894 | -0.016 | 0.01 | 0 | 0.077 | 1 | 2011-10-16 22:00 | 0 | 1 | 72.5
2011-07-09 10:05 | 4.3 | 1 | 97.3888 | 15.167 | 0.47711 | 97.4388 | 15.183 | 0.44523 | 0.031883 | 0.016 | -0.05 | 0 | 0.077 | 1 | 2011-10-16 23:00 | 0 | 1 | 69.5667
2011-07-09 10:10 | 3.8 | 1 | 97.5518 | 15.191 | 0.47683 | 97.4978 | 15.203 | 0.44501 | 0.031819 | 0.012 | 0.054 | 0 | 0.077 | 1 | 2011-10-17 | 1 | 1 | 74.6333
2011-07-09 10:15 | 3.8 | 1 | 97.6232 | 15.215 | 0.47655 | 97.4342 | 15.239 | 0.45094 | 0.025611 | 0.024 | 0.189 | 0 | 0.077 | 1 | 2011-10-17 01:00 | 1 | 1 | 69.5
2011-07-09 10:20 | 4.3 | 1 | 97.8313 | 15.245 | 0.4762 | 97.7723 | 15.274 | 0.44423 | 0.031962 | 0.029 | 0.059 | 0 | 0.077 | 1 | 2011-10-17 02:00 | 1 | 1 | 68.5333
2011-07-09 10:25 | 4.3 | 1 | 97.6428 | 15.261 | 0.47601 | 97.6378 | 15.286 | 0.45042 | 0.025592 | 0.025 | 0.005 | 0 | 0.077 | 1 | 2011-10-17 03:00 | 1 | 1 | 64.1667
2011-07-09 10:30 | 3.8 | 1 | 97.6843 | 15.301 | 0.47554 | 97.6483 | 15.309 | 0.45016 | 0.025378 | 0.008 | 0.036 | 0 | 0.077 | 1 | 2011-10-17 04:00 | 1 | 1 | 60.9667
2011-07-09 10:35 | 4.3 | 1 | 97.4896 | 15.323 | 0.46896 | 98.0526 | 15.365 | 0.44324 | 0.025714 | 0.042 | -0.563 | 0 | 0.077 | 1 | 2011-10-17 05:00 | 1 | 1 | 60
2011-07-09 10:40 | 4.3 | 1 | 97.8072 | 15.39 | 0.4745 | 97.7972 | 15.415 | 0.44899 | 0.025508 | 0.025 | 0.01 | 0 | 0.077 | 1 | 2011-10-17 06:00 | 1 | 1 | 59.3
2011-07-09 10:45 | 3.8 | 1 | 97.8711 | 15.432 | 0.4677 | 97.7491 | 15.445 | 0.44866 | 0.019041 | 0.013 | 0.122 | 0 | 0.077 | 1 | 2011-10-17 07:00 | 1 | 1 | 57.5
2011-07-09 10:50 | 3.8 | 1 | 97.8132 | 15.445 | 0.46755 | 97.6912 | 15.472 | 0.44837 | 0.019188 | 0.027 | 0.122 | 0 | 0.077 | 1 | 2011-10-17 08:00 | 0 | 1 | 57.6
2011-07-09 10:55 | 1.8667 | 1 | 100.1698 | 15.473 | 0.46723 | 98.5918 | 15.496 | 0.4481 | 0.019131 | 0.023 | 1.578 | 0 | 0.076 | 1 | 2011-10-17 09:00 | 0 | 1 | 58.3333
2011-07-09 11:00 | 1.4 | 1 | 104.8439 | 15.562 | 0.4788 | 99.6899 | 15.501 | 0.44177 | 0.037026 | -0.061 | 5.154 | 0 | 0.076 | 1 | 2011-10-17 10:00 | 0 | 1 | 60.9667
2011-07-09 11:05 | 0 | 0 | 113.5343 | 15.694 | 0.49609 | 102.1083 | 15.515 | 0.44162 | 0.054474 | -0.179 | 11.426 | 0 | 0.076 | 1 | 2011-10-17 11:00 | 0 | 1 | 62.2667
2011-07-09 11:10 | 0 | 0 | 123.8855 | 15.748 | 0.48916 | 103.5605 | 15.516 | 0.44161 | 0.047554 | -0.232 | 20.325 | 0 | 0.076 | 1 | 2011-10-17 12:00 | 1 | 1 | 69.7333
2011-07-09 11:15 | 0 | 0 | 134.7855 | 15.808 | 0.50726 | 105.0595 | 15.521 | 0.44783 | 0.059428 | -0.287 | 29.726 | 0 | 0.076 | 1 | 2011-10-17 13:00 | 1 | 1 | 68
2011-07-09 11:20 | 0 | 0 | 144.0022 | 15.999 | 0.54873 | 106.0512 | 15.548 | 0.44753 | 0.10119 | -0.451 | 37.951 | 0 | 0.076 | 1 | 2011-10-17 14:00 | 1 | 1 | 74.2667
2011-07-09 11:25 | 0 | 0 | 152.0918 | 16.147 | 0.61576 | 107.2358 | 15.562 | 0.44738 | 0.16838 | -0.585 | 44.856 | 0 | 0.076 | 1 | 2011-10-17 15:00 | 1 | 1 | 77.3
2011-07-09 11:30 | 0 | 0 | 159.5541 | 16.383 | 1.0061 | 108.6001 | 15.579 | 0.44719 | 0.55894 | -0.804 | 50.954 | 0 | 0.076 | 1 | 2011-10-17 16:00 | 1 | 1 | 80.2667
2011-07-09 11:35 | 0 | 0 | 166.8071 | 16.898 | 1.2821 | 109.8221 | 15.607 | 0.44689 | 0.83517 | -1.291 | 56.985 | 0 | 0.076 | 1 | 2011-10-17 17:00 | 1 | 0 | 79.1
2011-07-09 11:40 | 0 | 0 | 174.4428 | 17.644 | 15.7377 | 111.3238 | 15.644 | 0.44023 | 15.2974 | -2 | 63.119 | 0 | 0.076 | 1 | 2011-10-17 18:00 | 1 | 0 | 78.3
2011-07-09 11:45 | 0 | 0 | 180.2203 | 17.69 | 20.1465 | 112.2463 | 15.655 | 0.44636 | 19.7002 | -2.035 | 67.974 | 0 | 0.076 | 1 | 2011-10-17 19:00 | 1 | 0 | 74.7
2011-07-09 11:50 | 0 | 0 | 186.8744 | 17.567 | 23.7962 | 113.2104 | 15.727 | 0.55871 | 23.2375 | -1.84 | 73.664 | 0 | 0.076 | 1 | 2011-10-17 20:00 | 1 | 0 | 75.3667
2011-07-09 11:55 | 0 | 0 | 191.3092 | 17.483 | 25.0953 | 114.0422 | 15.76 | 0.50157 | 24.5938 | -1.723 | 77.267 | 0 | 0.076 | 1 | 2011-10-17 21:00 | 0 | 0 | 72.1333
2011-07-09 12:00 | 0 | 0 | 195.7234 | 17.404 | 26.2467 | 115.2074 | 15.78 | 0.5076 | 25.7391 | -1.624 | 80.516 | 0 | 0.076 | 1 | 2011-10-17 22:00 | 0 | 0 | 70.7333
2011-07-09 12:05 | 0 | 0 | 200.7808 | 17.369 | 27.1699 | 116.0178 | 15.822 | 0.49454 | 26.6754 | -1.547 | 84.763 | 0 | 0.076 | 1 | 2011-10-17 23:00 | 0 | 0 | 69.5667
2011-07-09 12:10 | 0 | 0 | 204.7945 | 17.34 | 27.7001 | 116.7735 | 15.871 | 0.48144 | 27.2187 | -1.469 | 88.021 | 0 | 0.074 | 1 | 2011-10-18 | 0 | 0 | 68.6
2011-07-09 12:15 | 0 | 0 | 210.5921 | 17.322 | 28.4772 | 118.2931 | 15.942 | 0.65052 | 27.8266 | -1.38 | 92.299 | 0 | 0.074 | 1 | 2011-10-18 01:00 | 1 | 0 | 67.3
2011-07-09 12:20 | 0 | 0 | 214.9289 | 17.348 | 28.7031 | 118.7589 | 16.018 | 3.2803 | 25.4227 | -1.33 | 96.17 | 0 | 0.074 | 1 | 2011-10-18 02:00 | 1 | 0 | 65.2667
2011-07-09 12:25 | 0 | 0 | 219.9959 | 17.39 | 29.1367 | 119.8959 | 16.09 | 4.075 | 25.0617 | -1.3 | 100.1 | 0 | 0.074 | 1 | 2011-10-18 03:00 | 1 | 0 | 61.9667
2011-07-09 12:30 | 0 | 0 | 223.9607 | 17.459 | 29.5424 | 120.3997 | 16.158 | 5.0248 | 24.5175 | -1.301 | 103.561 | 0 | 0.074 | 1 | 2011-10-18 04:00 | 1 | 0 | 60.4667
2011-07-09 12:35 | 0 | 0 | 225.0427 | 17.546 | 29.6898 | 121.1297 | 16.199 | 5.719 | 23.9707 | -1.347 | 103.913 | 0 | 0.074 | 1 | 2011-10-18 05:00 | 1 | 0 | 58.7
2011-07-09 12:40 | 0 | 0 | 228.5106 | 17.546 | 29.8921 | 122.0126 | 16.236 | 6.0585 | 23.8336 | -1.31 | 106.498 | 0 | 0.074 | 1 | 2011-10-18 06:00 | 1 | 0 | 56.5667
2011-07-09 12:45 | 0 | 0 | 229.3624 | 17.585 | 30.1418 | 122.1594 | 16.268 | 6.5106 | 23.6312 | -1.317 | 107.203 | 0 | 0.074 | 1 | 2011-10-18 07:00 | 1 | 0 | 55.8
2011-07-09 12:50 | 0 | 0 | 232.5512 | 17.654 | 30.3436 | 123.2252 | 16.289 | 6.5072 | 23.8364 | -1.365 | 109.326 | 0 | 0.074 | 1 | 2011-10-18 08:00 | 0 | 0 | 54.9333
2011-07-09 12:55 | 0 | 0 | 235.5818 | 17.684 | 30.3044 | 124.2338 | 16.327 | 7.1458 | 23.1585 | -1.357 | 111.348 | 0 | 0.074 | 1 | 2011-10-18 09:00 | 0 | 0 | 55.2
2011-07-09 13:00 | 0 | 0 | 236.2728 | 17.724 | 30.4094 | 124.8448 | 16.376 | 7.1892 | 23.2202 | -1.348 | 111.428 | 0 | 0.074 | 1 | 2011-10-18 10:00 | 0 | 0 | 59.8333
2011-07-09 13:05 | 0 | 0 | 237.4179 | 17.824 | 30.7723 | 125.2419 | 16.42 | 7.6432 | 23.1291 | -1.404 | 112.176 | 0 | 0.074 | 1 | 2011-10-18 11:00 | 0 | 0 | 62.3667
2011-07-09 13:10 | 0 | 0 | 237.9527 | 17.968 | 30.9327 | 126.5037 | 16.439 | 7.8788 | 23.0538 | -1.529 | 111.449 | 0 | 0.074 | 1 | 2011-10-18 12:00 | 0 | 0 | 69.5333
2011-07-09 13:15 | 0 | 0 | 238.3138 | 17.986 | 31.1207 | 126.9898 | 16.466 | 8.0533 | 23.0674 | -1.52 | 111.324 | 0 | 0.074 | 1 | 2011-10-18 13:00 | 1 | 0 | 71.6333
2011-07-09 13:20 | 0 | 0 | 238.4119 | 18.015 | 31.0818 | 127.5769 | 16.491 | 8.3259 | 22.7559 | -1.524 | 110.835 | 0 | 0.074 | 1 | 2011-10-18 14:00 | 1 | 0 | 70.4333
2011-07-09 13:25 | 0 | 0 | 238.9568 | 18.047 | 31.2758 | 128.0578 | 16.519 | 8.5005 | 22.7753 | -1.528 | 110.899 | 0 | 0.073 | 1 | 2011-10-18 15:00 | 1 | 0 | 73.0333
2011-07-09 13:30 | 0 | 0 | 238.934 | 18.088 | 31.4208 | 128.545 | 16.554 | 8.7943 | 22.6265 | -1.534 | 110.389 | 0 | 0.073 | 1 | 2011-10-18 16:00 | 1 | 0 | 73.8333
2011-07-09 13:35 | 0 | 0 | 238.4936 | 18.099 | 31.3704 | 129.2716 | 16.57 | 9.123 | 22.2474 | -1.529 | 109.222 | 0 | 0.073 | 1 | 2011-10-18 17:00 | 1 | 0 | 75.3667
2011-07-09 13:40 | 0 | 0 | 235.8387 | 18.113 | 31.4352 | 129.8897 | 16.585 | 9.1348 | 22.3004 | -1.528 | 105.949 | 0 | 0.074 | 1 | 2011-10-18 18:00 | 1 | 1 | 73.7
2011-07-09 13:45 | 0 | 0 | 233.1619 | 18.123 | 31.5283 | 130.4259 | 16.625 | 9.2618 | 22.2665 | -1.498 | 102.736 | 0 | 0.074 | 1 | 2011-10-18 19:00 | 1 | 1 | 72.4667
2011-07-09 13:50 | 0 | 0 | 230.8184 | 18.13 | 31.5229 | 130.6724 | 16.661 | 9.579 | 21.9438 | -1.469 | 100.146 | 0 | 0.074 | 1 | 2011-10-18 20:00 | 1 | 1 | 69.6333
2011-07-09 13:55 | 0 | 0 | 228.8196 | 18.142 | 31.5052 | 131.4436 | 16.677 | 9.7269 | 21.7783 | -1.465 | 97.376 | 0 | 0.073 | 1 | 2011-10-18 21:00 | 0 | 1 | 67.4
2011-07-09 14:00 | 0 | 0 | 226.2439 | 18.149 | 31.5922 | 132.1769 | 16.699 | 10.0787 | 21.5134 | -1.45 | 94.067 | 0 | 0.073 | 1 | 2011-10-18 22:00 | 0 | 1 | 66.7
2011-07-09 14:05 | 0 | 0 | 223.3191 | 18.163 | 31.5814 | 132.6501 | 16.734 | 10.3289 | 21.2525 | -1.429 | 90.669 | 0 | 0.073 | 1 | 2011-10-18 23:00 | 0 | 1 | 64.5333
2011-07-09 14:10 | 0 | 0 | 220.5567 | 18.171 | 31.6256 | 133.2677 | 16.752 | 10.3167 | 21.3089 | -1.419 | 87.289 | 0 | 0.074 | 1 | 2011-10-19 | 0 | 1 | 64
2011-07-09 14:15 | 0 | 0 | 217.7562 | 18.172 | 31.6416 | 133.8812 | 16.765 | 10.3438 | 21.2978 | -1.407 | 83.875 | 0 | 0.074 | 1 | 2011-10-19 01:00 | 0 | 1 | 66.3333
2011-07-09 14:20 | 0 | 0 | 215.0338 | 18.191 | 31.6437 | 134.4838 | 16.783 | 10.4078 | 21.2359 | -1.408 | 80.55 | 0 | 0.074 | 1 | 2011-10-19 02:00 | 1 | 1 | 65.9
2011-07-09 14:25 | 0 | 0 | 211.4004 | 18.208 | 31.6557 | 134.6774 | 16.793 | 10.5958 | 21.0599 | -1.415 | 76.723 | 0 | 0.073 | 1 | 2011-10-19 03:00 | 1 | 1 | 62.9333
2011-07-09 14:30 | 0 | 0 | 207.603 | 18.209 | 31.7137 | 135.22 | 16.844 | 10.8266 | 20.8871 | -1.365 | 72.383 | 0 | 0.073 | 1 | 2011-10-19 04:00 | 1 | 1 | 60.5333
2011-07-09 14:35 | 0 | 0 | 203.0773 | 18.209 | 31.7221 | 135.9313 | 16.885 | 10.9225 | 20.7995 | -1.324 | 67.146 | 0 | 0.073 | 1 | 2011-10-19 05:00 | 1 | 1 | 58.6
2011-07-09 14:40 | 0 | 0 | 199.0662 | 18.208 | 31.6977 | 136.4672 | 16.889 | 10.9978 | 20.6999 | -1.319 | 62.599 | 0 | 0.074 | 1 | 2011-10-19 06:00 | 1 | 1 | 57.4667
2011-07-09 14:45 | 0 | 0 | 195.0428 | 18.216 | 31.6747 | 136.7378 | 16.892 | 11.127 | 20.5478 | -1.324 | 58.305 | 0 | 0.074 | 1 | 2011-10-19 07:00 | 1 | 1 | 56.8333
2011-07-09 14:50 | 0 | 0 | 190.7 | 18.222 | 31.7036 | 137.279 | 16.908 | 11.2603 | 20.4433 | -1.314 | 53.421 | 0 | 0.074 | 1 | 2011-10-19 08:00 | 1 | 1 | 56.0667
2011-07-09 14:55 | 0 | 0 | 186.2918 | 18.222 | 31.6952 | 137.9178 | 16.911 | 11.053 | 20.6423 | -1.311 | 48.374 | 0 | 0.073 | 1 | 2011-10-19 09:00 | 0 | 1 | 57.3667
2011-07-09 15:00 | 0 | 0 | 180.8645 | 18.226 | 31.7425 | 138.3035 | 16.927 | 11.1709 | 20.5716 | -1.299 | 42.561 | 0 | 0.073 | 1 | 2011-10-19 10:00 | 0 | 1 | 61.3
2011-07-09 15:05 | 0 | 0 | 175.9198 | 18.224 | 31.744 | 138.4428 | 16.943 | 11.1971 | 20.547 | -1.281 | 37.477 | 0 | 0.073 | 1 | 2011-10-19 11:00 | 0 | 1 | 63.8
2011-07-09 15:10 | 0 | 0 | 171.2433 | 18.251 | 31.6142 | 138.9093 | 16.94 | 11.6038 | 20.0104 | -1.311 | 32.334 | 0 | 0.073 | 1 | 2011-10-19 12:00 | 0 | 1 | 65.8667
2011-07-09 15:15 | 0 | 0 | 166.4275 | 18.272 | 31.6399 | 139.2355 | 16.943 | 11.1971 | 20.4429 | -1.329 | 27.192 | 0 | 0.073 | 1 | 2011-10-19 13:00 | 0 | 1 | 77.8667
2011-07-09 15:20 | 0 | 0 | 161.664 | 18.303 | 31.524 | 139.84 | 16.941 | 11.0677 | 20.4563 | -1.362 | 21.824 | 0 | 0.073 | 1 | 2011-10-19 14:00 | 1 | 1 | 78.7667
2011-07-09 15:25 | 0 | 0 | 155.958 | 18.345 | 31.3331 | 139.824 | 16.94 | 11.2744 | 20.0588 | -1.405 | 16.134 | 0 | 0.073 | 1 | 2011-10-19 15:00 | 1 | 1 | 77.9333
2011-07-09 15:30 | 0 | 0 | 150.9428 | 18.393 | 31.0549 | 140.3068 | 16.929 | 10.842 | 20.2129 | -1.464 | 10.636 | 0 | 0.073 | 1 | 2011-10-19 16:00 | 1 | 1 | 80.2
2011-07-09 15:35 | 0 | 0 | 145.3757 | 18.424 | 30.9899 | 140.5487 | 16.921 | 10.57 | 20.4199 | -1.503 | 4.827 | 0 | 0.073 | 1 | 2011-10-19 17:00 | 1 | 1 | 79.9333
2011-07-09 15:40 | 3.3 | 1 | 140.7314 | 18.473 | 30.8285 | 140.8844 | 16.934 | 10.9933 | 19.8352 | -1.539 | -0.153 | 0 | 0.073 | 1 | 2011-10-19 18:00 | 1 | 0 | 78.5333
2011-07-09 15:45 | 12.1 | 1 | 137.5746 | 18.405 | 22.6595 | 137.9956 | 17.073 | 12.9113 | 9.7482 | -1.332 | -0.421 | 0 | 0.073 | 1 | 2011-10-19 19:00 | 1 | 0 | 76.6667
2011-07-09 15:50 | 20.1667 | 1 | 134.0514 | 17.753 | 15.2228 | 135.2584 | 16.924 | 10.9883 | 4.2344 | -0.829 | -1.207 | 0 | 0.073 | 1 | 2011-10-19 20:00 | 1 | 0 | 75.3
2011-07-09 15:55 | 21.2333 | 1 | 129.954 | 18.464 | 12.6834 | 131.896 | 16.792 | 1.717 | 10.9663 | -1.672 | -1.942 | 0 | 0.073 | 1 | 2011-10-19 21:00 | 1 | 0 | 72.7333
2011-07-09 16:00 | 21.7667 | 1 | 127.197 | 17.697 | 7.7117 | 128.6 | 16.648 | 1.368 | 6.3437 | -1.049 | -1.403 | 0 | 0.073 | 1 | 2011-10-19 22:00 | 0 | 0 | 71.9333
2011-07-09 16:05 | 22.3 | 1 | 124.689 | 17.15 | 5.8085 | 126.12 | 16.664 | 1.1663 | 4.6421 | -0.486 | -1.431 | 0 | 0.073 | 1 | 2011-10-19 23:00 | 0 | 0 | 69.5333
2011-07-09 16:10 | 21.7667 | 1 | 122.3745 | 16.962 | 4.6423 | 123.2345 | 16.688 | 1.2951 | 3.3472 | -0.274 | -0.86 | 0 | 0.073 | 1 | 2011-10-20 | 0 | 0 | 69.7333
2011-07-09 16:15 | 19.6333 | 1 | 119.4644 | 17.004 | 4.6234 | 120.4614 | 16.698 | 1.3729 | 3.2505 | -0.306 | -0.997 | 0 | 0.073 | 1 | 2011-10-20 01:00 | 0 | 0 | 68.4
2011-07-09 16:20 | 18.6 | 1 | 117.3123 | 17.077 | 4.5728 | 118.2873 | 16.711 | 1.262 | 3.3109 | -0.366 | -0.975 | 0 | 0.073 | 1 | 2011-10-20 02:00 | 1 | 0 | 69.3333
2011-07-09 16:25 | 17.1 | 1 | 115.3831 | 17.105 | 4.4782 | 116.5311 | 16.719 | 1.2812 | 3.197 | -0.386 | -1.148 | 0 | 0.073 | 1 | 2011-10-20 03:00 | 1 | 0 | 66.1333
2011-07-09 16:30 | 15.1 | 1 | 113.8133 | 17.029 | 3.5509 | 114.5283 | 16.731 | 1.3588 | 2.1922 | -0.298 | -0.715 | 0 | 0.073 | 1 | 2011-10-20 04:00 | 1 | 0 | 63.9333
2011-07-09 16:35 | 13.6 | 1 | 112.0676 | 16.974 | 3.2726 | 112.8986 | 16.741 | 1.2093 | 2.0633 | -0.233 | -0.831 | 0 | 0.073 | 1 | 2011-10-20 05:00 | 1 | 0 | 62.4
2011-07-09 16:40 | 12.1 | 1 | 110.7431 | 16.962 | 3.1293 | 111.2791 | 16.751 | 1.2155 | 1.9138 | -0.211 | -0.536 | 0 | 0.073 | 1 | 2011-10-20 06:00 | 1 | 0 | 60.9
2011-07-09 16:45 | 11.6 | 1 | 109.427 | 16.954 | 3.0476 | 110.109 | 16.773 | 1.0669 | 1.9807 | -0.181 | -0.682 | 0 | 0.073 | 1 | 2011-10-20 07:00 | 1 | 0 | 60
2011-07-09 16:50 | 10.1 | 1 | 108.4614 | 17.015 | 2.8384 | 109.1814 | 16.811 | 1.0467 | 1.7917 | -0.204 | -0.72 | 0 | 0.073 | 1 | 2011-10-20 08:00 | 1 | 0 | 59.6667
2011-07-09 16:55 | 10.1 | 1 | 107.3646 | 17.015 | 2.8112 | 107.9006 | 16.852 | 1.0457 | 1.7655 | -0.163 | -0.536 | 0 | 0.073 | 1 | 2011-10-20 09:00 | 1 | 0 | 59.6
2011-07-09 17:00 | 8.1333 | 1 | 106.1997 | 17.054 | 2.5986 | 106.5497 | 16.878 | 1.0132 | 1.5854 | -0.176 | -0.35 | 0 | 0.073 | 1 | 2011-10-20 10:00 | 1 | 0 | 65.0667
2011-07-09 17:05 | 8.6 | 1 | 105.7867 | 17.061 | 2.4768 | 106.0847 | 16.914 | 0.99955 | 1.4773 | -0.147 | -0.298 | 0 | 0.073 | 1 | 2011-10-20 11:00 | 0 | 0 | 67.3667
2011-07-09 17:10 | 9.1 | 1 | 104.6619 | 17.1 | 2.2667 | 104.9079 | 16.936 | 0.92927 | 1.3374 | -0.164 | -0.246 | 0 | 0.073 | 1 | 2011-10-20 12:00 | 0 | 0 | 69.3333
2011-07-09 17:15 | 7.2 | 1 | 104.1359 | 17.081 | 2.181 | 104.2109 | 16.958 | 0.92245 | 1.2585 | -0.123 | -0.075 | 0 | 0.073 | 1 | 2011-10-20 13:00 | 0 | 0 | 74.8333
2011-07-09 17:20 | 7.2 | 1 | 103.4756 | 17.088 | 2.1074 | 103.5836 | 16.972 | 0.87797 | 1.2294 | -0.116 | -0.108 | 0 | 0.073 | 1 | 2011-10-20 14:00 | 0 | 0 | 77.5333
2011-07-09 17:25 | 6.7 | 1 | 102.5909 | 17.086 | 2.0013 | 103.0559 | 16.998 | 0.80832 | 1.193 | -0.088 | -0.465 | 0 | 0.073 | 1 | 2011-10-20 15:00 | 1 | 0 | 80.5667
2011-07-09 17:30 | 6.2 | 1 | 102.4593 | 17.101 | 1.8882 | 102.4833 | 17.018 | 0.79541 | 1.0928 | -0.083 | -0.024 | 0 | 0.073 | 1 | 2011-10-20 16:00 | 1 | 0 | 82.0667
2011-07-09 17:35 | 5.7 | 1 | 101.9646 | 17.115 | 1.756 | 102.2496 | 17.046 | 0.76988 | 0.98613 | -0.069 | -0.285 | 0 | 0.073 | 1 | 2011-10-20 17:00 | 1 | 0 | 82.9667
2011-07-09 17:40 | 4.7667 | 1 | 101.8814 | 17.13 | 1.716 | 101.6584 | 17.071 | 0.73827 | 0.97778 | -0.059 | 0.223 | 0 | 0.073 | 1 | 2011-10-20 18:00 | 1 | 0 | 80.3
2011-07-09 17:45 | 4.7667 | 1 | 101.5964 | 17.17 | 1.6295 | 101.4194 | 17.111 | 0.71892 | 0.91054 | -0.059 | 0.177 | 0 | 0.073 | 1 | 2011-10-20 19:00 | 1 | 1 | 77.8667
2011-07-09 17:50 | 4.3 | 1 | 101.4488 | 17.209 | 1.5889 | 101.3978 | 17.144 | 0.70595 | 0.88292 | -0.065 | 0.051 | 0 | 0.073 | 1 | 2011-10-20 20:00 | 1 | 1 | 75.3
2011-07-09 17:55 | 3.8 | 1 | 101.0388 | 17.245 | 1.4385 | 101.0078 | 17.166 | 0.6932 | 0.74531 | -0.079 | 0.031 | 0 | 0.073 | 1 | 2011-10-20 21:00 | 1 | 1 | 73.6667
2011-07-09 18:00 | 3.8 | 1 | 100.3402 | 17.261 | 1.3606 | 100.4942 | 17.185 | 0.6867 | 0.67394 | -0.076 | -0.154 | 1 | 0.073 | 1 | 2011-10-20 22:00 | 1 | 1 | 72.5667
2011-07-09 18:05 | 3.8 | 1 | 100.3742 | 17.284 | 1.347 | 100.2532 | 17.209 | 0.66778 | 0.67925 | -0.075 | 0.121 | 1 | 0.073 | 1 | 2011-10-20 23:00 | 0 | 1 | 71.8
2011-07-09 18:10 | 3.3 | 1 | 100.5802 | 17.311 | 1.3141 | 100.4632 | 17.217 | 0.66149 | 0.65259 | -0.094 | 0.117 | 1 | 0.073 | 1 | 2011-10-21 | 0 | 1 | 69.7667
2011-07-09 18:15 | 2.8 | 1 | 99.802 | 17.328 | 1.2879 | 99.916 | 17.237 | 0.65501 | 0.63292 | -0.091 | -0.114 | 1 | 0.073 | 1 | 2011-10-21 01:00 | 0 | 1 | 69.1
2011-07-09 18:20 | 3.8 | 1 | 99.913 | 17.31 | 1.1991 | 99.886 | 17.237 | 0.65501 | 0.54407 | -0.073 | 0.027 | 1 | 0.073 | 1 | 2011-10-21 02:00 | 1 | 1 | 68
2011-07-09 18:25 | 3.3 | 1 | 99.632 | 17.309 | 1.1355 | 99.558 | 17.241 | 0.65495 | 0.48055 | -0.068 | 0.074 | 1 | 0.073 | 1 | 2011-10-21 03:00 | 1 | 1 | 66.3667
2011-07-09 18:30 | 3.3 | 1 | 99.6009 | 17.312 | 1.0847 | 99.5499 | 17.251 | 0.64864 | 0.43605 | -0.061 | 0.051 | 1 | 0.073 | 1 | 2011-10-21 04:00 | 1 | 1 | 65.0333
2011-07-09 18:35 | 4.3 | 1 | 99.0817 | 17.333 | 1.0525 | 99.2457 | 17.256 | 0.64241 | 0.41011 | -0.077 | -0.164 | 1 | 0.073 | 1 | 2011-10-21 05:00 | 1 | 1 | 64.5333
2011-07-09 18:40 | 2.8 | 1 | 99.3066 | 17.342 | 1.0523 | 99.1796 | 17.263 | 0.64845 | 0.40384 | -0.079 | 0.127 | 1 | 0.072 | 1 | 2011-10-21 06:00 | 1 | 1 | 63.0333
2011-07-09 18:45 | 3.3 | 1 | 99.0802 | 17.327 | 1.0022 | 98.9172 | 17.264 | 0.65459 | 0.34762 | -0.063 | 0.163 | 1 | 0.072 | 1 | 2011-10-21 07:00 | 1 | 1 | 62.5667
2011-07-09 18:50 | 3.3 | 1 | 98.9303 | 17.322 | 0.97086 | 98.8193 | 17.276 | 0.6544 | 0.31646 | -0.046 | 0.111 | 1 | 0.072 | 1 | 2011-10-21 08:00 | 1 | 1 | 62.2333
2011-07-09 18:55 | 2.8 | 1 | 99.0891 | 17.326 | 0.97706 | 99.1241 | 17.276 | 0.6544 | 0.32265 | -0.05 | -0.035 | 1 | 0.073 | 1 | 2011-10-21 09:00 | 1 | 1 | 66.2333
2011-07-09 19:00 | 2.8 | 1 | 99.0629 | 17.342 | 0.95783 | 98.6159 | 17.284 | 0.65428 | 0.30355 | -0.058 | 0.447 | 1 | 0.073 | 1 | 2011-10-21 10:00 | 1 | 0 | 69.7667
2011-07-09 19:05 | 2.8 | 1 | 98.7088 | 17.338 | 0.93282 | 98.5868 | 17.299 | 0.6479 | 0.28492 | -0.039 | 0.122 | 1 | 0.073 | 1 | 2011-10-21 11:00 | 1 | 0 | 75.6
2011-07-09 19:10 | 3.3 | 1 | 98.5586 | 17.341 | 0.90144 | 98.4706 | 17.314 | 0.65381 | 0.24763 | -0.027 | 0.088 | 1 | 0.073 | 1 | 2011-10-21 12:00 | 1 | 0 | 86.3667
2011-07-09 19:15 | 2.8 | 1 | 98.7111 | 17.348 | 0.90128 | 98.5741 | 17.323 | 0.65367 | 0.24762 | -0.025 | 0.137 | 1 | 0.073 | 1 | 2011-10-21 13:00 | 0 | 0 | 86.1
2011-07-09 19:20 | 2.8 | 1 | 98.6171 | 17.355 | 0.88863 | 98.6941 | 17.331 | 0.6474 | 0.24123 | -0.024 | -0.077 | 1 | 0.073 | 1 | 2011-10-21 14:00 | 0 | 0 | 85.3667
2011-07-09 19:25 | 2.8 | 1 | 98.8405 | 17.363 | 0.88221 | 98.6245 | 17.335 | 0.6412 | 0.24101 | -0.028 | 0.216 | 1 | 0.073 | 1 | 2011-10-21 15:00 | 0 | 0 | 91.3333
2011-07-09 19:30 | 2.8 | 1 | 98.3732 | 17.36 | 0.81373 | 98.4662 | 17.339 | 0.64114 | 0.17259 | -0.021 | -0.093 | 1 | 0.073 | 1 | 2011-10-21 16:00 | 1 | 0 | 92.2
2011-07-09 19:35 | 2.8 | 1 | 98.4511 | 17.358 | 0.80134 | 98.4521 | 17.335 | 0.63507 | 0.16627 | -0.023 | -0.001 | 1 | 0.073 | 1 | 2011-10-21 17:00 | 1 | 0 | 91.4667
2011-07-09 19:40 | 2.8 | 1 | 98.2146 | 17.351 | 0.78905 | 98.3686 | 17.34 | 0.64112 | 0.14793 | -0.011 | -0.154 | 1 | 0.074 | 1 | 2011-10-21 18:00 | 1 | 0 | 89.2333
2011-07-09 19:45 | 3.3 | 1 | 98.0935 | 17.351 | 0.78285 | 97.9675 | 17.333 | 0.6351 | 0.14775 | -0.018 | 0.126 | 1 | 0.074 | 1 | 2011-10-21 19:00 | 1 | 0 | 86.8667
2011-07-09 19:50 | 2.8 | 1 | 98.356 | 17.345 | 0.77056 | 98.147 | 17.332 | 0.62898 | 0.14158 | -0.013 | 0.209 | 1 | 0.074 | 1 | 2011-10-21 20:00 | 1 | 0 | 84.4667
2011-07-09 19:55 | 2.8 | 1 | 98.0491 | 17.34 | 0.78305 | 98.2111 | 17.331 | 0.629 | 0.15406 | -0.009 | -0.162 | 1 | 0.074 | 1 | 2011-10-21 21:00 | 1 | 0 | 80.7333
2011-07-09 20:00 | 2.8 | 1 | 98.0669 | 17.342 | 0.77061 | 98.1619 | 17.339 | 0.62887 | 0.14174 | -0.003 | -0.095 | 1 | 0.074 | 1 | 2011-10-21 22:00 | 1 | 0 | 78.8
2011-07-09 20:05 | 2.8 | 1 | 98.0187 | 17.34 | 0.77685 | 98.1607 | 17.332 | 0.62285 | 0.154 | -0.008 | -0.142 | 1 | 0.074 | 1 | 2011-10-21 23:00 | 1 | 0 | 76.2667
2011-07-09 20:10 | 2.8 | 1 | 98.2475 | 17.338 | 0.74591 | 97.8795 | 17.329 | 0.6229 | 0.12301 | -0.009 | 0.368 | 1 | 0.076 | 1 | 2011-10-22 | 0 | 0 | 74.6333
2011-07-09 20:15 | 2.8 | 1 | 97.9254 | 17.338 | 0.73972 | 97.8594 | 17.335 | 0.62281 | 0.11691 | -0.003 | 0.066 | 1 | 0.076 | 1 | 2011-10-22 01:00 | 0 | 0 | 71.1667
2011-07-09 20:20 | 2.8 | 1 | 97.8551 | 17.342 | 0.73965 | 97.9551 | 17.34 | 0.62273 | 0.11692 | -0.002 | -0.1 | 1 | 0.076 | 1 | 2011-10-22 02:00 | 0 | 0 | 70.2333
2011-07-09 20:25 | 2.8 | 1 | 97.8987 | 17.341 | 0.73967 | 97.6887 | 17.335 | 0.61668 | 0.12299 | -0.006 | 0.21 | 1 | 0.077 | 1 | 2011-10-22 03:00 | 0 | 0 | 68.4
2011-07-09 20:30 | 2.8 | 1 | 97.8896 | 17.344 | 0.72725 | 97.7866 | 17.336 | 0.61055 | 0.1167 | -0.008 | 0.103 | 1 | 0.077 | 1 | 2011-10-22 04:00 | 0 | 0 | 66.9
2011-07-09 20:35 | 2.8 | 1 | 98.0388 | 17.341 | 0.70878 | 97.7318 | 17.337 | 0.61053 | 0.098249 | -0.004 | 0.307 | 1 | 0.077 | 1 | 2011-10-22 05:00 | 1 | 0 | 66.3
2011-07-09 20:40 | 2.8 | 1 | 98.0586 | 17.34 | 0.72115 | 97.9356 | 17.331 | 0.61062 | 0.11052 | -0.009 | 0.123 | 1 | 0.078 | 1 | 2011-10-22 06:00 | 1 | 0 | 62.6667
2011-07-09 20:45 | 2.8 | 1 | 97.9514 | 17.336 | 0.73357 | 97.6744 | 17.335 | 0.60445 | 0.12913 | -0.001 | 0.277 | 1 | 0.078 | 1 | 2011-10-22 07:00 | 1 | 0 | 61.0333
2011-07-09 20:50 | 2.8 | 1 | 98.0376 | 17.335 | 0.69655 | 97.8466 | 17.327 | 0.60456 | 0.091988 | -0.008 | 0.191 | 1 | 0.078 | 1 | 2011-10-22 08:00 | 1 | 0 | 58.5667
2011-07-09 20:55 | 2.8 | 1 | 98.0134 | 17.333 | 0.69658 | 97.9574 | 17.329 | 0.60453 | 0.09205 | -0.004 | 0.056 | 1 | 0.079 | 1 | 2011-10-22 09:00 | 1 | 0 | 60.3333
2011-07-09 21:00 | 2.3333 | 1 | 97.8606 | 17.331 | 0.70895 | 97.7226 | 17.33 | 0.5984 | 0.11055 | -0.001 | 0.138 | 1 | 0.079 | 1 | 2011-10-22 10:00 | 1 | 0 | 66.1
2011-07-09 21:05 | 2.8 | 1 | 97.9253 | 17.328 | 0.68434 | 97.8563 | 17.322 | 0.59241 | 0.091935 | -0.006 | 0.069 | 1 | 0.079 | 1 | 2011-10-22 11:00 | 1 | 0 | 73.4
2011-07-09 21:10 | 2.8 | 1 | 97.9966 | 17.32 | 0.68447 | 97.7446 | 17.317 | 0.59248 | 0.091996 | -0.003 | 0.252 | 1 | 0.08 | 1 | 2011-10-22 12:00 | 1 | 0 | 82.4333
2011-07-09 21:15 | 2.8 | 1 | 97.9526 | 17.315 | 0.6784 | 97.7416 | 17.31 | 0.58647 | 0.091929 | -0.005 | 0.211 | 1 | 0.08 | 1 | 2011-10-22 13:00 | 1 | 0 | 86.1667
2011-07-09 21:20 | 2.8 | 1 | 98.1334 | 17.306 | 0.66623 | 97.8184 | 17.302 | 0.58047 | 0.085759 | -0.004 | 0.315 | 1 | 0.08 | 0 | 2011-10-22 14:00 | 1 | 0 | 89
2011-07-09 21:25 | 2.8 | 1 | 98.1152 | 17.297 | 0.69102 | 97.9532 | 17.296 | 0.58055 | 0.11046 | -0.001 | 0.162 | 1 | 0.081 | 0 | 2011-10-22 15:00 | 0 | 0 | 88.1333
2011-07-09 21:30 | 2.8 | 1 | 97.7436 | 17.29 | 0.66033 | 97.8666 | 17.287 | 0.57457 | 0.085759 | -0.003 | -0.123 | 1 | 0.081 | 0 | 2011-10-22 16:00 | 0 | 0 | 85.9667
2011-07-09 21:35 | 2.8 | 1 | 97.8828 | 17.28 | 0.6728 | 97.7918 | 17.274 | 0.56865 | 0.10416 | -0.006 | 0.091 | 1 | 0.081 | 0 | 2011-10-22 17:00 | 1 | 0 | 86.8
2011-07-09 21:40 | 2.8 | 1 | 97.9987 | 17.27 | 0.63606 | 97.8287 | 17.266 | 0.56876 | 0.0673 | -0.004 | 0.17 | 1 | 0.081 | 0 | 2011-10-22 18:00 | 1 | 0 | 86.1667
2011-07-09 21:45 | 2.8 | 1 | 98.1632 | 17.26 | 0.63621 | 98.0412 | 17.256 | 0.56279 | 0.07342 | -0.004 | 0.122 | 1 | 0.081 | 0 | 2011-10-22 19:00 | 1 | 0 | 85
2011-07-09 21:50 | 2.8 | 1 | 98.2071 | 17.252 | 0.63633 | 97.8031 | 17.243 | 0.55686 | 0.079469 | -0.009 | 0.404 | 1 | 0.081 | 0 | 2011-10-22 20:00 | 1 | 0 | 81.3667
2011-07-09 21:55 | 2.8 | 1 | 98.1054 | 17.238 | 0.62426 | 97.9914 | 17.232 | 0.55701 | 0.06725 | -0.006 | 0.114 | 1 | 0.08 | 0 | 2011-10-22 21:00 | 1 | 0 | 78.2333
2011-07-09 22:00 | 2.3333 | 1 | 97.913 | 17.227 | 0.62442 | 97.827 | 17.221 | 0.55105 | 0.07337 | -0.006 | 0.086 | 1 | 0.08 | 0 | 2011-10-22 22:00 | 1 | 0 | 76.0333
2011-07-09 22:05 | 2.8 | 1 | 97.8489 | 17.216 | 0.61231 | 97.8609 | 17.211 | 0.54508 | 0.067222 | -0.005 | -0.012 | 1 | 0.08 | 0 | 2011-10-22 23:00 | 1 | 0 | 73.2667
2011-07-09 22:10 | 2.8 | 1 | 97.9956 | 17.203 | 0.6125 | 97.8826 | 17.199 | 0.54524 | 0.067257 | -0.004 | 0.113 | 1 | 0.08 | 0 | 2011-10-23 | 1 | 0 | 72.1667
2011-07-09 22:15 | 1.8667 | 1 | 98.1482 | 17.195 | 0.60034 | 97.7452 | 17.186 | 0.54541 | 0.054932 | -0.009 | 0.403 | 1 | 0.08 | 0 | 2011-10-23 01:00 | 1 | 0 | 71.2333
2011-07-09 22:20 | 2.8 | 1 | 98.0538 | 17.18 | 0.6067 | 97.7228 | 17.175 | 0.53945 | 0.067243 | -0.005 | 0.331 | 1 | 0.08 | 0 | 2011-10-23 02:00 | 0 | 0 | 69.1
2011-07-09 22:25 | 2.8 | 1 | 98.1073 | 17.17 | 0.59457 | 97.9373 | 17.163 | 0.53961 | 0.05496 | -0.007 | 0.17 | 1 | 0.08 | 0 | 2011-10-23 03:00 | 0 | 0 | 66.7667
2011-07-09 22:30 | 2.3333 | 1 | 98.0132 | 17.157 | 0.58249 | 97.7232 | 17.155 | 0.53361 | 0.04888 | -0.002 | 0.29 | 1 | 0.08 | 0 | 2011-10-23 04:00 | 0 | 0 | 65.9
2011-07-09 22:35 | 2.8 | 1 | 97.8584 | 17.147 | 0.58876 | 97.8484 | 17.141 | 0.53379 | 0.054972 | -0.006 | 0.01 | 1 | 0.08 | 0 | 2011-10-23 05:00 | 0 | 0 | 64.3
2011-07-09 22:40 | 2.8 | 1 | 98.1368 | 17.138 | 0.57663 | 97.6438 | 17.129 | 0.52784 | 0.048785 | -0.009 | 0.493 | 1 | 0.082 | 0 | 2011-10-23 06:00 | 1 | 0 | 63
2011-07-09 22:45 | 2.8 | 1 | 98.1466 | 17.121 | 0.57073 | 97.7646 | 17.118 | 0.52798 | 0.042753 | -0.003 | 0.382 | 1 | 0.082 | 0 | 2011-10-23 07:00 | 1 | 0 | 60.6333
2011-07-09 22:50 | 2.3333 | 1 | 97.8635 | 17.104 | 0.61395 | 97.8525 | 17.108 | 0.52811 | 0.085847 | 0.004 | 0.011 | 1 | 0.082 | 0 | 2011-10-23 08:00 | 1 | 0 | 61.1333
2011-07-09 22:55 | 2.3333 | 1 | 98.153 | 17.093 | 0.57725 | 97.831 | 17.094 | 0.52828 | 0.048965 | 0.001 | 0.322 | 1 | 0.087 | 0 | 2011-10-23 09:00 | 1 | 0 | 62.2
2011-07-09 23:00 | 2.8 | 1 | 97.8739 | 17.08 | 0.56517 | 97.6889 | 17.075 | 0.52242 | 0.042746 | -0.005 | 0.185 | 1 | 0.087 | 0 | 2011-10-23 10:00 | 1 | 0 | 69.6333
2011-07-09 23:05 | 1.8667 | 1 | 97.8378 | 17.065 | 0.56537 | 97.8998 | 17.064 | 0.52256 | 0.042811 | -0.001 | -0.062 | 1 | 0.087 | 0 | 2011-10-23 11:00 | 1 | 0 | 82.0667
2011-07-09 23:10 | 2.3333 | 1 | 98.1776 | 17.048 | 0.57787 | 97.8896 | 17.05 | 0.52273 | 0.055141 | 0.002 | 0.288 | 1 | 0.092 | 0 | 2011-10-23 12:00 | 1 | 0 | 90.4667
2011-07-09 23:15 | 2.3333 | 1 | 97.7989 | 17.034 | 0.56579 | 97.6949 | 17.037 | 0.5229 | 0.042894 | 0.003 | 0.104 | 1 | 0.092 | 0 | 2011-10-23 13:00 | 1 | 0 | 97.7667
2011-07-09 23:20 | 2.3333 | 1 | 97.8536 | 17.017 | 0.55375 | 97.8576 | 17.021 | 0.51699 | 0.036765 | 0.004 | -0.004 | 1 | 0.092 | 0 | 2011-10-23 14:00 | 1 | 0 | 97.7
2011-07-09 23:25 | 1.8667 | 1 | 98.2661 | 16.997 | 0.54789 | 97.7801 | 17.002 | 0.51722 | 0.030664 | 0.005 | 0.486 | 1 | 0.098 | 0 | 2011-10-23 15:00 | 0 | 0 | 99.4
2011-07-09 23:30 | 2.8 | 1 | 98.0869 | 16.98 | 0.54811 | 97.7459 | 16.984 | 0.51745 | 0.030664 | 0.004 | 0.341 | 1 | 0.098 | 0 | 2011-10-23 16:00 | 0 | 0 | 91.4333
2011-07-09 23:35 | 2.3333 | 1 | 98.2264 | 16.965 | 0.55444 | 98.0424 | 16.966 | 0.51767 | 0.036775 | 0.001 | 0.184 | 1 | 0.098 | 0 | 2011-10-23 17:00 | 0 | 0 | 91.5333
2011-07-09 23:40 | 2.8 | 1 | 97.9431 | 16.943 | 0.55474 | 97.9871 | 16.949 | 0.51788 | 0.036857 | 0.006 | -0.044 | 1 | 0.102 | 0 | 2011-10-23 18:00 | 0 | 0 | 90.7667
2011-07-09 23:45 | 2.8 | 1 | 98.0549 | 16.925 | 0.5427 | 97.7839 | 16.928 | 0.51202 | 0.030673 | 0.003 | 0.271 | 1 | 0.102 | 0 | 2011-10-23 19:00 | 1 | 0 | 91.1333
2011-07-09 23:50 | 2.3333 | 1 | 97.9478 | 16.907 | 0.53679 | 97.7438 | 16.908 | 0.51227 | 0.024525 | 0.001 | 0.204 | 1 | 0.102 | 0 | 2011-10-23 20:00 | 1 | 0 | 84.9
2011-07-09 23:55 | 2.3333 | 1 | 98.0666 | 16.885 | 0.53708 | 97.8936 | 16.892 | 0.51247 | 0.024612 | 0.007 | 0.173 | 1 | 0.104 | 0 | 2011-10-23 21:00 | 1 | 0 | 81.9667
2011-07-10 | 2.3333 | 1 | 97.8422 | 16.864 | 0.53735 | 97.8742 | 16.87 | 0.50661 | 0.030736 | 0.006 | -0.032 | 1 | 0.104 | 0 | 2011-10-23 22:00 | 1 | 0 | 77.3667
2011-07-10 00:05 | 2.3333 | 1 | 98.6256 | 16.845 | 0.54989 | 97.8806 | 16.85 | 0.50686 | 0.043036 | 0.005 | 0.745 | 1 | 0.104 | 0 | 2011-10-23 23:00 | 1 | 0 | 75.6
2011-07-10 00:10 | 0 | 0 | 102.5202 | 16.824 | 0.56249 | 99.8292 | 16.83 | 0.5071 | 0.05539 | 0.006 | 2.691 | 1 | 0.104 | 0 | 2011-10-24 | 1 | 0 | 73.7667
2011-07-10 00:15 | 0 | 0 | 106.858 | 16.783 | 0.56305 | 102.095 | 16.817 | 0.50113 | 0.061915 | 0.034 | 4.763 | 1 | 0.104 | 0 | 2011-10-24 01:00 | 1 | 0 | 71.6333
2011-07-10 00:20 | 0 | 0 | 112.2983 | 16.712 | 0.60736 | 104.4353 | 16.81 | 0.50734 | 0.10002 | 0.098 | 7.863 | 1 | 0.104 | 0 | 2011-10-24 02:00 | 1 | 0 | 71.0333
2011-07-10 00:25 | 0 | 0 | 120.1081 | 16.695 | 0.6387 | 106.7641 | 16.792 | 0.5137 | 0.125 | 0.097 | 13.344 | 1 | 0.102 | 0 | 2011-10-24 03:00 | 0 | 0 | 68.6
2011-07-10 00:30 | 0 | 0 | 128.6341 | 16.691 | 0.64499 | 108.4871 | 16.795 | 0.56905 | 0.075937 | 0.104 | 20.147 | 1 | 0.102 | 0 | 2011-10-24 04:00 | 0 | 0 | 65.2333
2011-07-10 00:35 | 0 | 0 | 139.9337 | 16.635 | 0.92335 | 109.8377 | 16.784 | 0.52608 | 0.39727 | 0.149 | 30.096 | 1 | 0.102 | 0 | 2011-10-24 05:00 | 0 | 0 | 64.4
2011-07-10 00:40 | 0 | 0 | 148.907 | 16.279 | 0.95714 | 110.845 | 16.761 | 0.50181 | 0.45533 | 0.482 | 38.062 | 1 | 0.101 | 0 | 2011-10-24 06:00 | 0 | 0 | 64.5333
2011-07-10 00:45 | 0 | 0 | 157.1572 | 16.151 | 1.0768 | 111.3772 | 16.738 | 0.49595 | 0.58082 | 0.587 | 45.78 | 1 | 0.101 | 0 | 2011-10-24 07:00 | 1 | 0 | 63.0667
2011-07-10 00:50 | 0 | 0 | 162.8877 | 16.033 | 1.2634 | 112.6177 | 16.733 | 0.49601 | 0.76738 | 0.7 | 50.27 | 1 | 0.101 | 0 | 2011-10-24 08:00 | 1 | 0 | 61.1333
2011-07-10 00:55 | 0 | 0 | 167.8637 | 15.875 | 10.8171 | 113.4717 | 16.725 | 0.4961 | 10.321 | 0.85 | 54.392 | 1 | 0.097 | 0 | 2011-10-24 09:00 | 1 | 0 | 62.1
2011-07-10 01:00 | 0 | 0 | 173.1996 | 16.079 | 17.284 | 114.6496 | 16.7 | 0.4964 | 16.7876 | 0.621 | 58.55 | 1 | 0.097 | 0 | 2011-10-24 10:00 | 1 | 0 | 67.1
2011-07-10 01:05 | 0 | 0 | 178.6394 | 16.352 | 21.3446 | 115.4894 | 16.679 | 0.49051 | 20.8541 | 0.327 | 63.15 | 1 | 0.097 | 0 | 2011-10-24 11:00 | 1 | 0 | 80.5667
2011-07-10 01:10 | 0 | 0 | 184.8994 | 16.615 | 23.8769 | 116.4534 | 16.652 | 0.49698 | 23.3799 | 0.037 | 68.446 | 1 | 0.094 | 0 | 2011-10-24 12:00 | 1 | 0 | 87.1333
2011-07-10 01:15 | 0 | 0 | 189.8119 | 16.785 | 24.7355 | 117.3949 | 16.636 | 0.50332 | 24.2322 | -0.149 | 72.417 | 1 | 0.094 | 0 | 2011-10-24 13:00 | 1 | 0 | 92.4
2011-07-10 01:20 | 0 | 0 | 194.0044 | 16.922 | 26.0063 | 118.2324 | 16.626 | 0.50344 | 25.5029 | -0.296 | 75.772 | 1 | 0.094 | 0 | 2011-10-24 14:00 | 1 | 0 | 94.6
2011-07-10 01:25 | 0 | 0 | 197.9394 | 17.048 | 26.5621 | 119.0984 | 16.616 | 0.54675 | 26.0153 | -0.432 | 78.841 | 1 | 0.092 | 0 | 2011-10-24 15:00 | 1 | 0 | 94
2011-07-10 01:30 | 0 | 0 | 201.1808 | 17.096 | 27.076 | 120.0768 | 16.605 | 0.60894 | 26.4671 | -0.491 | 81.104 | 1 | 0.092 | 0 | 2011-10-24 16:00 | 0 | 0 | 95.1667
2011-07-10 01:35 | 0 | 0 | 204.8098 | 17.135 | 27.4449 | 120.8058 | 16.591 | 2.214 | 25.2309 | -0.544 | 84.004 | 1 | 0.092 | 0 | 2011-10-24 17:00 | 0 | 0 | 89.3333
2011-07-10 01:40 | 0 | 0 | 207.6303 | 17.179 | 28.1052 | 121.6613 | 16.602 | 3.1778 | 24.9274 | -0.577 | 85.969 | 1 | 0.09 | 0 | 2011-10-24 18:00 | 0 | 0 | 87.2
2011-07-10 01:45 | 0 | 0 | 208.6441 | 17.2 | 28.5968 | 122.5641 | 16.611 | 3.8539 | 24.7429 | -0.589 | 86.08 | 1 | 0.09 | 0 | 2011-10-24 19:00 | 0 | 0 | 85.1333
2011-07-10 01:50 | 0 | 0 | 207.8257 | 17.209 | 28.8524 | 123.1677 | 16.604 | 4.6549 | 24.1975 | -0.605 | 84.658 | 1 | 0.09 | 0 | 2011-10-24 20:00 | 1 | 0 | 84.1
2011-07-10 01:55 | 0 | 0 | 210.6355 | 17.212 | 29.0194 | 123.9435 | 16.608 | 4.8259 | 24.1936 | -0.604 | 86.692 | 1 | 0.088 | 0 | 2011-10-24 21:00 | 1 | 0 | 80.7
2011-07-10 02:00 | 0 | 0 | 211.7559 | 17.208 | 29.2255 | 124.5849 | 16.621 | 5.255 | 23.9705 | -0.587 | 87.171 | 1 | 0.088 | 0 | 2011-10-24 22:00 | 1 | 0 | 76.6333
2011-07-10 02:05 | 0 | 0 | 212.3081 | 17.203 | 29.3986 | 125.5631 | 16.625 | 5.4853 | 23.9133 | -0.578 | 86.745 | 1 | 0.088 | 0 | 2011-10-24 23:00 | 1 | 0 | 75.4667
2011-07-10 02:10 | 0 | 0 | 211.887 | 17.194 | 29.5748 | 126.405 | 16.627 | 5.6442 | 23.9306 | -0.567 | 85.482 | 1 | 0.088 | 0 | 2011-10-25 | 1 | 0 | 71.5
2011-07-10 02:15 | 0 | 0 | 212.0805 | 17.185 | 29.6918 | 126.9215 | 16.624 | 6.1244 | 23.5674 | -0.561 | 85.159 | 1 | 0.088 | 0 | 2011-10-25 01:00 | 1 | 0 | 71.1333
2011-07-10 02:20 | 0 | 0 | 211.6456 | 17.177 | 29.8676 | 127.6086 | 16.622 | 6.3585 | 23.5091 | -0.555 | 84.037 | 1 | 0.088 | 0 | 2011-10-25 02:00 | 1 | 0 | 68.6667
2011-07-10 02:25 | 0 | 0 | 210.4601 | 17.172 | 29.9053 | 128.5541 | 16.619 | 6.7994 | 23.106 | -0.553 | 81.906 | 1 | 0.088 | 0 | 2011-10-25 03:00 | 1 | 0 | 66.9333
2011-07-10 02:30 | 0 | 0 | 208.6139 | 17.161 | 30.0071 | 129.1669 | 16.617 | 6.9987 | 23.0084 | -0.544 | 79.447 | 1 | 0.088 | 0 | 2011-10-25 04:00 | 0 | 0 | 65.5
2011-07-10 02:35 | 0 | 0 | 206.8623 | 17.146 | 30.18 | 129.7903 | 16.614 | 7.2135 | 22.9665 | -0.532 | 77.072 | 1 | 0.088 | 0 | 2011-10-25 05:00 | 0 | 0 | 61.1
2011-07-10 02:40 | 0 | 0 | 205.5595 | 17.139 | 30.2193 | 130.5835 | 16.611 | 7.5105 | 22.7088 | -0.528 | 74.976 | 1 | 0.088 | 0 | 2011-10-25 06:00 | 0 | 0 | 61.5
2011-07-10 02:45 | 0 | 0 | 204.4607 | 17.126 | 30.2887 | 131.1097 | 16.606 | 7.6824 | 22.6063 | -0.52 | 73.351 | 1 | 0.088 | 0 | 2011-10-25 07:00 | 0 | 0 | 62.5333
2011-07-10 02:50 | 0 | 0 | 202.6437 | 17.112 | 30.359 | 131.5837 | 16.601 | 7.9517 | 22.4073 | -0.511 | 71.06 | 1 | 0.088 | 0 | 2011-10-25 08:00 | 1 | 0 | 60.7333
2011-07-10 02:55 | 0 | 0 | 199.5713 | 17.104 | 30.4162 | 132.3613 | 16.589 | 8.0288 | 22.3874 | -0.515 | 67.21 | 1 | 0.09 | 0 | 2011-10-25 09:00 | 1 | 0 | 57.1333
2011-07-10 03:00 | 0 | 0 | 197.4933 | 17.104 | 30.3906 | 132.8813 | 16.578 | 8.218 | 22.1726 | -0.526 | 64.612 | 1 | 0.09 | 0 | 2011-10-25 10:00 | 1 | 0 | 58.1
2011-07-10 03:05 | 0 | 0 | 195.5805 | 17.096 | 30.4308 | 133.6075 | 16.572 | 8.4743 | 21.9564 | -0.524 | 61.973 | 1 | 0.09 | 0 | 2011-10-25 11:00 | 1 | 0 | 60.5667
2011-07-10 03:10 | 0 | 0 | 192.4877 | 17.091 | 30.4516 | 133.9897 | 16.563 | 8.6266 | 21.825 | -0.528 | 58.498 | 1 | 0.091 | 0 | 2011-10-25 12:00 | 1 | 1 | 64.0333
2011-07-10 03:15 | 0 | 0 | 189.1539 | 17.091 | 30.4858 | 134.6699 | 16.547 | 8.8864 | 21.5994 | -0.544 | 54.484 | 1 | 0.091 | 0 | 2011-10-25 13:00 | 1 | 1 | 70.9
2011-07-10 03:20 | 0 | 0 | 185.5305 | 17.086 | 30.5579 | 135.1305 | 16.538 | 9.259 | 21.2989 | -0.548 | 50.4 | 1 | 0.091 | 0 | 2011-10-25 14:00 | 1 | 1 | 73.8667
2011-07-10 03:25 | 0 | 0 | 181.1262 | 17.078 | 30.5725 | 135.6302 | 16.526 | 9.0876 | 21.485 | -0.552 | 45.496 | 1 | 0.092 | 0 | 2011-10-25 15:00 | 1 | 1 | 77.4
2011-07-10 03:30 | 0 | 0 | 177.17 | 17.074 | 30.6098 | 136.092 | 16.526 | 9.2769 | 21.3328 | -0.548 | 41.078 | 1 | 0.092 | 0 | 2011-10-25 16:00 | 0 | 1 | 83.2
2011-07-10 03:35 | 0 | 0 | 173.507 | 17.078 | 30.5811 | 136.736 | 16.52 | 9.2177 | 21.3634 | -0.558 | 36.771 | 1 | 0.092 | 0 | 2011-10-25 17:00 | 0 | 1 | 81.0667
2011-07-10 03:40 | 0 | 0 | 169.7745 | 17.081 | 30.519 | 137.4045 | 16.514 | 9.4391 | 21.0799 | -0.567 | 32.37 | 1 | 0.093 | 0 | 2011-10-25 18:00 | 0 | 1 | 76.2667
2011-07-10 03:45 | 0 | 0 | 165.8935 | 17.081 | 30.5703 | 137.8155 | 16.509 | 9.334 | 21.2363 | -0.572 | 28.078 | 1 | 0.093 | 0 | 2011-10-25 19:00 | 0 | 1 | 76.8667
2011-07-10 03:50 | 0 | 0 | 161.9951 | 17.078 | 30.5383 | 138.3471 | 16.503 | 9.2974 | 21.2409 | -0.575 | 23.648 | 1 | 0.093 | 0 | 2011-10-25 20:00 | 0 | 1 | 74.9667
2011-07-10 03:55 | 0 | 0 | 157.4631 | 17.078 | 30.6153 | 138.6851 | 16.493 | 9.4516 | 21.1637 | -0.585 | 18.778 | 1 | 0.094 | 0 | 2011-10-25 21:00 | 1 | 1 | 74.5
2011-07-10 04:00 | 0 | 0 | 152.2214 | 17.079 | 30.5205 | 139.1924 | 16.495 | 9.2386 | 21.2819 | -0.584 | 13.029 | 1 | 0.094 | 0 | 2011-10-25 22:00 | 1 | 1 | 72.7
2011-07-10 04:05 | 0 | 0 | 147.4944 | 17.082 | 30.5097 | 139.6644 | 16.486 | 8.7789 | 21.7307 | -0.596 | 7.83 | 1 | 0.094 | 0 | 2011-10-25 23:00 | 1 | 1 | 69.9
2011-07-10 04:10 | 0 | 0 | 142.1474 | 17.083 | 30.4406 | 139.8944 | 16.472 | 8.8575 | 21.583 | -0.611 | 2.253 | 1 | 0.096 | 0 | 2011-10-26 | 1 | 1 | 67.7667
2011-07-10 04:15 | 6.7 | 1 | 137.6687 | 17.008 | 28.5294 | 138.2717 | 16.488 | 10.5916 | 17.9378 | -0.52 | -0.603 | 1 | 0.096 | 0 | 2011-10-26 01:00 | 1 | 1 | 66.0333
2011-07-10 04:20 | 15.6 | 1 | 134.0937 | 16.552 | 15.9825 | 135.3427 | 16.521 | 9.2933 | 6.6893 | -0.031 | -1.249 | 1 | 0.096 | 0 | 2011-10-26 02:00 | 1 | 1 | 65.0667
2011-07-10 04:25 | 19.1 | 1 | 130.9989 | 16.33 | 10.7644 | 132.1749 | 16.355 | 2.479 | 8.2854 | 0.025 | -1.176 | 1 | 0.097 | 0 | 2011-10-26 03:00 | 1 | 1 | 63.0333
2011-07-10 04:30 | 19.1 | 1 | 128.1744 | 16.198 | 7.6254 | 129.2524 | 16.167 | 2.0876 | 5.5378 | -0.031 | -1.078 | 1 | 0.097 | 0 | 2011-10-26 04:00 | 0 | 1 | 61.2667
2011-07-10 04:35 | 20.1667 | 1 | 124.9772 | 16.159 | 5.3155 | 126.2812 | 16.136 | 1.2865 | 4.029 | -0.023 | -1.304 | 1 | 0.097 | 0 | 2011-10-26 05:00 | 0 | 1 | 58.2333
2011-07-10 04:40 | 20.1667 | 1 | 122.1352 | 16.125 | 4.286 | 123.4852 | 16.118 | 1.32 | 2.9661 | -0.007 | -1.35 | 1 | 0.099 | 0 | 2011-10-26 06:00 | 0 | 1 | 58.8667
2011-07-10 04:45 | 18.1 | 1 | 119.8858 | 16.157 | 4.1896 | 120.9968 | 16.108 | 1.3071 | 2.8825 | -0.049 | -1.111 | 1 | 0.099 | 1 | 2011-10-26 07:00 | 0 | 1 | 57
2011-07-10 04:50 | 16.6 | 1 | 117.7731 | 16.149 | 4.0619 | 118.6711 | 16.097 | 1.3272 | 2.7347 | -0.052 | -0.898 | 1 | 0.099 | 1 | 2011-10-26 08:00 | 0 | 1 | 57.9667
2011-07-10 04:55 | 14.6 | 1 | 116.068 | 16.126 | 3.539 | 116.654 | 16.084 | 1.2684 | 2.2706 | -0.042 | -0.586 | 1 | 0.102 | 1 | 2011-10-26 09:00 | 1 | 1 | 59.3
2011-07-10 05:00 | 13.1 | 1 | 114.2043 | 16.108 | 3.4277 | 114.5783 | 16.071 | 1.1769 | 2.2508 | -0.037 | -0.374 | 1 | 0.102 | 1 | 2011-10-26 10:00 | 1 | 1 | 58.4
2011-07-10 05:05 | 11.6 | 1 | 112.5932 | 16.085 | 3.2398 | 113.0382 | 16.058 | 1.0923 | 2.1475 | -0.027 | -0.445 | 1 | 0.102 | 1 | 2011-10-26 11:00 | 1 | 1 | 62.7333
2011-07-10 05:10 | 10.1 | 1 | 110.9772 | 16.065 | 3.0802 | 111.5322 | 16.034 | 1.119 | 1.9611 | -0.031 | -0.555 | 1 | 0.104 | 1 | 2011-10-26 12:00 | 1 | 0 | 67.1667
2011-07-10 05:15 | 9.1 | 1 | 109.4935 | 16.052 | 2.9763 | 109.9075 | 16.023 | 1.0867 | 1.8896 | -0.029 | -0.414 | 1 | 0.104 | 1 | 2011-10-26 13:00 | 1 | 0 | 74.8667
2011-07-10 05:20 | 8.1333 | 1 | 108.4727 | 16.035 | 2.8103 | 108.6087 | 15.998 | 1.0092 | 1.8011 | -0.037 | -0.136 | 1 | 0.104 | 1 | 2011-10-26 14:00 | 1 | 0 | 79.1667
2011-07-10 05:25 | 7.1667 | 1 | 107.3858 | 16.019 | 2.7142 | 107.3648 | 15.979 | 0.93183 | 1.7824 | -0.04 | 0.021 | 1 | 0.108 | 1 | 2011-10-26 15:00 | 1 | 0 | 84.6333
2011-07-10 05:30 | 6.2 | 1 | 106.5909 | 16.003 | 2.5353 | 106.2759 | 15.963 | 0.9322 | 1.6031 | -0.04 | 0.315 | 1 | 0.108 | 1 | 2011-10-26 16:00 | 1 | 0 | 85.1667
2011-07-10 05:35 | 5.7 | 1 | 105.388 | 15.988 | 2.3708 | 105.197 | 15.947 | 0.93905 | 1.4317 | -0.041 | 0.191 | 1 | 0.108 | 1 | 2011-10-26 17:00 | 0 | 0 | 84.1
2011-07-10 05:40 | 5.7 | 1 | 104.6099 | 15.972 | 2.1865 | 104.8209 | 15.935 | 0.80384 | 1.3827 | -0.037 | -0.211 | 1 | 0.111 | 1 | 2011-10-26 18:00 | 0 | 0 | 79.8
2011-07-10 05:45 | 5.7 | 1 | 104.1797 | 15.964 | 2.0573 | 104.1057 | 15.923 | 0.79766 | 1.2596 | -0.041 | 0.074 | 1 | 0.111 | 1 | 2011-10-26 19:00 | 0 | 0 | 77.2667
2011-07-10 05:50 | 5.7 | 1 | 103.5092 | 15.946 | 1.9426 | 103.3272 | 15.909 | 0.75945 | 1.1831 | -0.037 | 0.182 | 1 | 0.111 | 1 | 2011-10-26 20:00 | 0 | 0 | 76.6333
2011-07-10 05:55 | 5.2333 | 1 | 102.8094 | 15.938 | 1.8616 | 102.5824 | 15.896 | 0.75329 | 1.1083 | -0.042 | 0.227 | 1 | 0.112 | 1 | 2011-10-26 21:00 | 0 | 0 | 78.3667
2011-07-10 06:00 | 5.2333 | 1 | 102.6243 | 15.923 | 1.7407 | 102.2933 | 15.884 | 0.74071 | 0.99998 | -0.039 | 0.331 | 1 | 0.112 | 1 | 2011-10-26 22:00 | 1 | 0 | 77.5
2011-07-10 06:05 | 5.2333 | 1 | 102.0796 | 15.909 | 1.6807 | 101.9736 | 15.871 | 0.70898 | 0.9717 | -0.038 | 0.106 | 1 | 0.112 | 1 | 2011-10-26 23:00 | 1 | 0 | 72.9667
2011-07-10 06:10 | 4.3 | 1 | 101.48 | 15.901 | 1.6004 | 101.436 | 15.86 | 0.68365 | 0.91675 | -0.041 | 0.044 | 1 | 0.115 | 1 | 2011-10-27 | 1 | 0 | 70.2667
2011-07-10 06:15 | 4.3 | 1 | 101.2899 | 15.886 | 1.5006 | 100.9589 | 15.849 | 0.6711 | 0.82948 | -0.037 | 0.331 | 1 | 0.115 | 1 | 2011-10-27 01:00 | 1 | 0 | 68.7333
2011-07-10 06:20 | 4.3 | 1 | 100.8467 | 15.876 | 1.4342 | 100.7557 | 15.839 | 0.65853 | 0.77569 | -0.037 | 0.091 | 1 | 0.115 | 1 | 2011-10-27 02:00 | 1 | 0 | 67.2333
2011-07-10 06:25 | 4.7667 | 1 | 100.4493 | 15.866 | 1.3481 | 100.2653 | 15.827 | 0.63329 | 0.71482 | -0.039 | 0.184 | 1 | 0.116 | 1 | 2011-10-27 03:00 | 1 | 0 | 65.6
2011-07-10 06:30 | 4.7667 | 1 | 100.1999 | 15.858 | 1.3086 | 100.2309 | 15.816 | 0.61442 | 0.69417 | -0.042 | -0.031 | 1 | 0.116 | 1 | 2011-10-27 04:00 | 1 | 0 | 63
2011-07-10 06:35 | 3.8 | 1 | 99.9075 | 15.844 | 1.2033 | 99.7165 | 15.809 | 0.60185 | 0.60141 | -0.035 | 0.191 | 1 | 0.116 | 1 | 2011-10-27 05:00 | 0 | 0 | 62
2011-07-10 06:40 | 3.8 | 1 | 99.8167 | 15.829 | 1.2367 | 99.6157 | 15.8 | 0.59564 | 0.64107 | -0.029 | 0.201 | 1 | 0.116 | 1 | 2011-10-27 06:00 | 0 | 0 | 58.0333
2011-07-10 06:45 | 3.8 | 1 | 99.2154 | 15.815 | 1.1514 | 99.4214 | 15.783 | 0.58956 | 0.56185 | -0.032 | -0.206 | 1 | 0.116 | 1 | 2011-10-27 07:00 | 0 | 0 | 57.5333
2011-07-10 06:50 | 3.8 | 1 | 99.3748 | 15.8 | 1.0796 | 99.1638 | 15.772 | 0.57706 | 0.50252 | -0.028 | 0.211 | 1 | 0.116 | 1 | 2011-10-27 08:00 | 0 | 0 | 57.7333
2011-07-10 06:55 | 3.3 | 1 | 99.0047 | 15.788 | 1.0341 | 98.7947 | 15.766 | 0.57082 | 0.46324 | -0.022 | 0.21 | 1 | 0.116 | 1 | 2011-10-27 09:00 | 0 | 0 | 59.1
2011-07-10 07:00 | 2.8 | 1 | 99.0737 | 15.773 | 0.94959 | 98.7337 | 15.751 | 0.57735 | 0.37224 | -0.022 | 0.34 | 1 | 0.116 | 1 | 2011-10-27 10:00 | 1 | 0 | 61.0333
2011-07-10 07:05 | 3.8 | 1 | 98.8964 | 15.762 | 0.94334 | 98.8324 | 15.74 | 0.57118 | 0.37216 | -0.022 | 0.064 | 1 | 0.116 | 1 | 2011-10-27 11:00 | 1 | 0 | 61.0667
2011-07-10 07:10 | 2.8 | 1 | 98.9097 | 15.748 | 0.83338 | 98.3557 | 15.737 | 0.57122 | 0.26216 | -0.011 | 0.554 | 1 | 0.115 | 1 | 2011-10-27 12:00 | 1 | 0 | 62.7333
2011-07-10 07:15 | 2.8 | 1 | 98.5988 | 15.733 | 0.82077 | 98.4298 | 15.734 | 0.57126 | 0.2495 | 0.001 | 0.169 | 1 | 0.115 | 1 | 2011-10-27 13:00 | 1 | 0 | 66.2333
2011-07-10 07:20 | 2.8 | 1 | 98.6049 | 15.722 | 0.76296 | 98.3229 | 15.726 | 0.56505 | 0.19791 | 0.004 | 0.282 | 1 | 0.115 | 1 | 2011-10-27 14:00 | 0 | 1 | 70.6667
2011-07-10 07:25 | 3.3 | 1 | 98.3305 | 15.715 | 0.75666 | 98.3505 | 15.711 | 0.55893 | 0.19773 | -0.004 | -0.02 | 1 | 0.113 | 1 | 2011-10-27 15:00 | 0 | 1 | 73.1333
2011-07-10 07:30 | 2.8 | 1 | 98.4828 | 15.702 | 0.7569 | 98.1928 | 15.706 | 0.55268 | 0.20422 | 0.004 | 0.29 | 1 | 0.113 | 1 | 2011-10-27 16:00 | 0 | 1 | 76.4
2011-07-10 07:35 | 2.8 | 1 | 98.28 | 15.691 | 0.73781 | 98.43 | 15.691 | 0.55288 | 0.18493 | 0 | -0.15 | 1 | 0.113 | 1 | 2011-10-27 17:00 | 0 | 1 | 76.1
2011-07-10 07:40 | 2.8 | 1 | 98.1666 | 15.683 | 0.71869 | 98.0636 | 15.684 | 0.54033 | 0.17836 | 0.001 | 0.103 | 1 | 0.112 | 1 | 2011-10-27 18:00 | 0 | 1 | 73
2011-07-10 07:45 | 2.8 | 1 | 98.1526 | 15.672 | 0.70605 | 97.9016 | 15.671 | 0.5405 | 0.16555 | -0.001 | 0.251 | 1 | 0.112 | 1 | 2011-10-27 19:00 | 0 | 1 | 69.8
2011-07-10 07:50 | 3.3 | 1 | 98.017 | 15.664 | 0.68056 | 97.865 | 15.665 | 0.53427 | 0.14629 | 0.001 | 0.152 | 1 | 0.112 | 1 | 2011-10-27 20:00 | 0 | 1 | 69.6333
2011-07-10 07:55 | 3.3 | 1 | 98.0318 | 15.66 | 0.67422 | 97.8668 | 15.663 | 0.53429 | 0.13993 | 0.003 | 0.165 | 1 | 0.111 | 1 | 2011-10-27 21:00 | 0 | 1 | 69.8667
2011-07-10 08:00 | 2.8 | 1 | 98.0304 | 15.653 | 0.68074 | 97.6584 | 15.66 | 0.53433 | 0.14641 | 0.007 | 0.372 | 1 | 0.111 | 1 | 2011-10-27 22:00 | 0 | 1 | 68.9
2011-07-10 08:05 | 2.8 | 1 | 97.9051 | 15.648 | 0.65524 | 97.4211 | 15.651 | 0.52813 | 0.12711 | 0.003 | 0.484 | 1 | 0.111 | 1 | 2011-10-27 23:00 | 1 | 1 | 72.0667
2011-07-10 08:10 | 2.8 | 1 | 98.1506 | 15.647 | 0.64887 | 97.6746 | 15.658 | 0.52804 | 0.12082 | 0.011 | 0.476 | 1 | 0.11 | 1 | 2011-10-28 | 1 | 1 | 68.9
2011-07-10 08:15 | 2.8 | 1 | 97.8094 | 15.645 | 0.6489 | 97.4464 | 15.652 | 0.52181 | 0.12709 | 0.007 | 0.363 | 1 | 0.11 | 1 | 2011-10-28 01:00 | 1 | 1 | 66.1
2011-07-10 08:20 | 3.3 | 1 | 97.6753 | 15.652 | 0.63602 | 97.4083 | 15.652 | 0.52181 | 0.11421 | 0 | 0.267 | 1 | 0.11 | 1 | 2011-10-28 02:00 | 1 | 1 | 64.7
2011-07-10 08:25 | 3.3 | 1 | 97.7995 | 15.657 | 0.64232 | 97.4235 | 15.651 | 0.51551 | 0.12681 | -0.006 | 0.376 | 1 | 0.11 | 1 | 2011-10-28 03:00 | 1 | 1 | 62.3333
2011-07-10 08:30 | 3.8 | 1 | 97.8006 | 15.659 | 0.61679 | 97.4296 | 15.648 | 0.51555 | 0.10124 | -0.011 | 0.371 | 1 | 0.11 | 1 | 2011-10-28 04:00 | 1 | 1 | 60.7667
2011-07-10 08:35 | 2.8 | 1 | 97.7579 | 15.659 | 0.62316 | 97.4059 | 15.654 | 0.50917 | 0.11399 | -0.005 | 0.352 | 1 | 0.11 | 1 | 2011-10-28 05:00 | 1 | 1 | 58.7333
2011-07-10 08:40 | 3.3 | 1 | 97.7917 | 15.651 | 0.64242 | 97.3587 | 15.66 | 0.5091 | 0.13332 | 0.009 | 0.433 | 1 | 0.108 | 1 | 2011-10-28 06:00 | 0 | 1 | 57.9
2011-07-10 08:45 | 2.8 | 1 | 97.9077 | 15.654 | 0.62324 | 97.4897 | 15.654 | 0.50917 | 0.11407 | 0 | 0.418 | 1 | 0.108 | 1 | 2011-10-28 07:00 | 0 | 1 | 58.9333
2011-07-10 08:50 | 3.3 | 1 | 97.7564 | 15.658 | 0.61044 | 97.4604 | 15.668 | 0.509 | 0.10145 | 0.01 | 0.296 | 1 | 0.108 | 1 | 2011-10-28 08:00 | 0 | 1 | 66.8
2011-07-10 08:55 | 2.8 | 1 | 97.7545 | 15.673 | 0.5975 | 97.5235 | 15.675 | 0.50891 | 0.088595 | 0.002 | 0.231 | 1 | 0.108 | 1 | 2011-10-28 09:00 | 0 | 1 | 70
2011-07-10 09:00 | 3.3 | 1 | 97.8142 | 15.677 | 0.59745 | 97.3392 | 15.68 | 0.50255 | 0.094894 | 0.003 | 0.475 | 1 | 0.108 | 1 | 2011-10-28 10:00 | 0 | 1 | 71.5333
2011-07-10 09:05 | 2.8 | 1 | 97.7808 | 15.675 | 0.59748 | 97.4258 | 15.679 | 0.50256 | 0.094911 | 0.004 | 0.355 | 1 | 0.108 | 1 | 2011-10-28 11:00 | 1 | 1 | 73.9667
2011-07-10 09:10 | 2.8 | 1 | 97.9363 | 15.681 | 0.57835 | 97.1763 | 15.689 | 0.50244 | 0.075906 | 0.008 | 0.76 | 1 | 0.11 | 1 | 2011-10-28 12:00 | 1 | 1 | 68.2
2011-07-10 09:15 | 3.3 | 1 | 97.7967 | 15.685 | 0.57829 | 97.5457 | 15.692 | 0.49612 | 0.082175 | 0.007 | 0.251 | 1 | 0.11 | 1 | 2011-10-28 13:00 | 1 | 1 | 72.9333
2011-07-10 09:20 | 2.8 | 1 | 97.5559 | 15.688 | 0.57191 | 97.4499 | 15.708 | 0.49592 | 0.075989 | 0.02 | 0.106 | 1 | 0.11 | 1 | 2011-10-28 14:00 | 1 | 1 | 76.5667
2011-07-10 09:25 | 3.3 | 1 | 97.8974 | 15.691 | 0.57187 | 97.4234 | 15.714 | 0.49585 | 0.076019 | 0.023 | 0.474 | 1 | 0.11 | 1 | 2011-10-28 15:00 | 1 | 0 | 82.2333
2011-07-10 09:30 | 2.8 | 1 | 98.0542 | 15.702 | 0.55273 | 97.4922 | 15.728 | 0.4894 | 0.06333 | 0.026 | 0.562 | 1 | 0.11 | 1 | 2011-10-28 16:00 | 1 | 0 | 84.5
2011-07-10 09:35 | 2.8 | 1 | 97.8516 | 15.711 | 0.55261 | 97.3746 | 15.739 | 0.483 | 0.069612 | 0.028 | 0.477 | 1 | 0.11 | 1 | 2011-10-28 17:00 | 1 | 0 | 85.1667
2011-07-10 09:40 | 2.8 | 1 | 97.7324 | 15.724 | 0.55243 | 97.4904 | 15.748 | 0.48289 | 0.069542 | 0.024 | 0.242 | 1 | 0.111 | 1 | 2011-10-28 18:00 | 0 | 0 | 83.5667
2011-07-10 09:45 | 2.8 | 1 | 97.7441 | 15.733 | 0.54599 | 97.3151 | 15.76 | 0.48275 | 0.063247 | 0.027 | 0.429 | 1 | 0.111 | 1 | 2011-10-28 19:00 | 0 | 0 | 77.3333
2011-07-10 09:50 | 2.8 | 1 | 97.7977 | 15.744 | 0.55848 | 97.3027 | 15.766 | 0.47641 | 0.082066 | 0.022 | 0.495 | 1 | 0.111 | 1 | 2011-10-28 20:00 | 0 | 0 | 72
2011-07-10 09:55 | 2.8 | 1 | 97.8034 | 15.748 | 0.53948 | 97.5304 | 15.774 | 0.48258 | 0.056902 | 0.026 | 0.273 | 1 | 0.111 | 1 | 2011-10-28 21:00 | 0 | 0 | 74.8333
2011-07-10 10:00 | 2.8 | 1 | 97.9433 | 15.759 | 0.53934 | 97.3333 | 15.79 | 0.46988 | 0.069462 | 0.031 | 0.61 | 1 | 0.111 | 1 | 2011-10-28 22:00 | 0 | 0 | 77.6
2011-07-10 10:05 | 3.3 | 1 | 97.9752 | 15.771 | 0.52658 | 97.5532 | 15.802 | 0.46974 | 0.056843 | 0.031 | 0.422 | 1 | 0.111 | 1 | 2011-10-28 23:00 | 1 | 0 | 80.1667
2011-07-10 10:10 | 2.8 | 1 | 97.795 | 15.781 | 0.52016 | 97.632 | 15.811 | 0.47589 | 0.044273 | 0.03 | 0.163 | 1 | 0.112 | 1 | 2011-10-29 | 1 | 0 | 77.8
2011-07-10 10:15 | 3.3 | 1 | 97.9644 | 15.792 | 0.52002 | 97.6894 | 15.825 | 0.46948 | 0.050546 | 0.033 | 0.275 | 1 | 0.112 | 1 | 2011-10-29 01:00 | 1 | 0 | 72.7333
2011-07-10 10:20 | 2.8 | 1 | 97.9 | 15.808 | 0.51354 | 97.464 | 15.837 | 0.46934 | 0.044196 | 0.029 | 0.436 | 1 | 0.112 | 1 | 2011-10-29 02:00 | 1 | 0 | 71
2011-07-10 10:25 | 2.8 | 1 | 98.1512 | 15.829 | 0.507 | 97.5132 | 15.864 | 0.46279 | 0.044206 | 0.035 | 0.638 | 1 | 0.112 | 1 | 2011-10-29 03:00 | 1 | 0 | 68.2667
2011-07-10 10:30 | 2.8 | 1 | 97.9319 | 15.846 | 0.51306 | 97.8619 | 15.882 | 0.46259 | 0.050472 | 0.036 | 0.07 | 1 | 0.112 | 1 | 2011-10-29 04:00 | 1 | 0 | 66.7
2011-07-10 10:35 | 2.8 | 1 | 98.1414 | 15.868 | 0.50651 | 97.5334 | 15.905 | 0.46856 | 0.037951 | 0.037 | 0.608 | 1 | 0.112 | 1 | 2011-10-29 05:00 | 1 | 0 | 63.7
2011-07-10 10:40 | 2.8 | 1 | 97.8864 | 15.881 | 0.50009 | 97.4904 | 15.923 | 0.46213 | 0.037964 | 0.042 | 0.396 | 1 | 0.112 | 1 | 2011-10-29 06:00 | 1 | 0 | 62.0667
2011-07-10 10:45 | 3.3 | 1 | 98.0833 | 15.9 | 0.49986 | 97.5613 | 15.94 | 0.46193 | 0.037923 | 0.04 | 0.522 | 1 | 0.112 | 1 | 2011-10-29 07:00 | 0 | 0 | 60.3333
2011-07-10 10:50 | 2.8 | 1 | 98.1188 | 15.919 | 0.49963 | 97.8738 | 15.966 | 0.45542 | 0.044203 | 0.047 | 0.245 | 1 | 0.112 | 1 | 2011-10-29 08:00 | 0 | 0 | 58.3333
2011-07-10 10:55 | 2.8 | 1 | 98.0497 | 15.951 | 0.49299 | 97.7377 | 15.999 | 0.45506 | 0.03793 | 0.048 | 0.312 | 1 | 0.113 | 1 | 2011-10-29 09:00 | 0 | 0 | 57.7667
2011-07-10 11:00 | 2.8 | 1 | 98.2525 | 15.984 | 0.49259 | 98.0145 | 16.024 | 0.45478 | 0.03781 | 0.04 | 0.238 | 1 | 0.113 | 1 | 2011-10-29 10:00 | 0 | 0 | 57.9667
2011-07-10 11:05 | 2.8 | 1 | 98.2861 | 16.012 | 0.49226 | 98.0081 | 16.045 | 0.45455 | 0.037707 | 0.033 | 0.278 | 1 | 0.113 | 1 | 2011-10-29 11:00 | 0 | 0 | 65.5
2011-07-10 11:10 | 2.8 | 1 | 98.3171 | 16.047 | 0.49184 | 98.0731 | 16.076 | 0.44801 | 0.043828 | 0.029 | 0.244 | 1 | 0.113 | 1 | 2011-10-29 12:00 | 1 | 0 | 70.0333
2011-07-10 11:15 | 2.8 | 1 | 98.3719 | 16.077 | 0.48525 | 98.2499 | 16.118 | 0.45375 | 0.031509 | 0.041 | 0.122 | 1 | 0.113 | 1 | 2011-10-29 13:00 | 1 | 0 | 71.7333
2011-07-10 11:20 | 2.8 | 1 | 98.5599 | 16.105 | 0.49114 | 98.2119 | 16.154 | 0.45335 | 0.037795 | 0.049 | 0.348 | 1 | 0.113 | 1 | 2011-10-29 14:00 | 1 | 0 | 81.1667
2011-07-10 11:25 | 2.8 | 1 | 98.7407 | 16.144 | 0.49068 | 98.1657 | 16.177 | 0.44691 | 0.043765 | 0.033 | 0.575 | 1 | 0.113 | 1 | 2011-10-29 15:00 | 1 | 0 | 87.1667
2011-07-10 11:30 | 2.8 | 1 | 98.4799 | 16.172 | 0.48414 | 98.2049 | 16.221 | 0.44644 | 0.037697 | 0.049 | 0.275 | 1 | 0.113 | 1 | 2011-10-29 16:00 | 1 | 0 | 90.7
2011-07-10 11:35 | 2.8 | 1 | 98.7648 | 16.206 | 0.48374 | 98.4098 | 16.248 | 0.44615 | 0.037589 | 0.042 | 0.355 | 1 | 0.113 | 1 | 2011-10-29 17:00 | 1 | 0 | 89
2011-07-10 11:40 | 2.8 | 1 | 98.5774 | 16.251 | 0.48321 | 98.5024 | 16.296 | 0.44563 | 0.037579 | 0.045 | 0.075 | 1 | 0.113 | 1 | 2011-10-29 18:00 | 1 | 0 | 85.5333
2011-07-10 11:45 | 2.8 | 1 | 98.8319 | 16.288 | 0.47659 | 98.2789 | 16.33 | 0.44526 | 0.031325 | 0.042 | 0.553 | 1 | 0.113 | 1 | 2011-10-29 19:00 | 0 | 0 | 82.3
2011-07-10 11:50 | 2.8 | 1 | 98.8951 | 16.336 | 0.47604 | 98.5131 | 16.377 | 0.48174 | -0.0057023 | 0.041 | 0.382 | 1 | 0.113 | 1 | 2011-10-29 20:00 | 0 | 0 | 77.4
2011-07-10 11:55 | 2.8 | 1 | 98.5059 | 16.373 | 0.46944 | 98.2269 | 16.428 | 0.45036 | 0.019083 | 0.055 | 0.279 | 1 | 0.113 | 1 | 2011-10-29 21:00 | 0 | 0 | 73.1
2011-07-10 12:00 | 2.8 | 1 | 99.0004 | 16.419 | 0.47508 | 98.5554 | 16.461 | 0.45 | 0.025083 | 0.042 | 0.445 | 1 | 0.113 | 1 | 2011-10-29 22:00 | 0 | 0 | 71.4333
2011-07-10 12:05 | 2.8 | 1 | 98.6911 | 16.46 | 0.47461 | 98.5011 | 16.509 | 0.44335 | 0.031265 | 0.049 | 0.19 | 1 | 0.113 | 1 | 2011-10-29 23:00 | 0 | 0 | 75.9
2011-07-10 12:10 | 2.8 | 1 | 99.1654 | 16.492 | 0.47425 | 98.5334 | 16.54 | 0.44914 | 0.025102 | 0.048 | 0.632 | 1 | 0.113 | 1 | 2011-10-30 | 1 | 0 | 74.5
2011-07-10 12:15 | 1.4 | 1 | 102.152 | 16.508 | 0.48022 | 100.061 | 16.537 | 0.44305 | 0.037168 | 0.029 | 2.091 | 1 | 0.113 | 1 | 2011-10-30 01:00 | 1 | 0 | 70.5333
2011-07-10 12:20 | 0 | 0 | 107.678 | 16.56 | 0.51658 | 102.074 | 16.527 | 0.44928 | 0.067294 | -0.033 | 5.604 | 1 | 0.113 | 1 | 2011-10-30 02:00 | 1 | 0 | 70.0333
2011-07-10 12:25 | 0 | 0 | 115.981 | 16.697 | 0.52719 | 104.16 | 16.519 | 0.45551 | 0.07168 | -0.178 | 11.821 | 1 | 0.113 | 1 | 2011-10-30 03:00 | 1 | 0 | 67.6333
2011-07-10 12:30 | 0 | 0 | 125.1875 | 16.712 | 0.56401 | 106.3005 | 16.515 | 0.45555 | 0.10846 | -0.197 | 18.887 | 1 | 0.113 | 1 | 2011-10-30 04:00 | 1 | 0 | 65.6333
2011-07-10 12:35 | 0 | 0 | 134.1911 | 16.991 | 0.57252 | 107.5701 | 16.575 | 0.4979 | 0.07462 | -0.416 | 26.621 | 1 | 0.113 | 1 | 2011-10-30 05:00 | 1 | 0 | 63.7667
2011-07-10 12:40 | 0 | 0 | 141.9824 | 17.056 | 0.62083 | 108.3654 | 16.569 | 0.44883 | 0.17199 | -0.487 | 33.617 | 1 | 0.113 | 1 | 2011-10-30 06:00 | 1 | 0 | 61.4333
2011-07-10 12:45 | 0 | 0 | 148.405 | 17.097 | 0.65722 | 109.339 | 16.571 | 0.44881 | 0.20841 | -0.526 | 39.066 | 1 | 0.113 | 1 | 2011-10-30 07:00 | 1 | 0 | 60.3
2011-07-10 12:50 | 0 | 0 | 153.8229 | 17.463 | 0.98011 | 110.3969 | 16.572 | 0.44268 | 0.53743 | -0.891 | 43.426 | 1 | 0.113 | 1 | 2011-10-30 08:00 | 0 | 0 | 57.9333
2011-07-10 12:55 | 0 | 0 | 159.061 | 17.878 | 1.0825 | 111.348 | 16.583 | 0.44868 | 0.63385 | -1.295 | 47.713 | 1 | 0.115 | 1 | 2011-10-30 09:00 | 0 | 0 | 59.2
2011-07-10 13:00 | 0 | 0 | 163.9624 | 17.99 | 1.2487 | 112.3284 | 16.586 | 0.44253 | 0.80619 | -1.404 | 51.634 | 1 | 0.115 | 1 | 2011-10-30 10:00 | 0 | 0 | 60.6667
2011-07-10 13:05 | 0 | 0 | 168.0758 | 19.085 | 11.9077 | 113.2128 | 16.595 | 0.44855 | 11.4591 | -2.49 | 54.863 | 1 | 0.115 | 1 | 2011-10-30 11:00 | 0 | 0 | 69
2011-07-10 13:10 | 0 | 0 | 174.5283 | 19.879 | 16.5114 | 114.4633 | 16.604 | 0.44234 | 16.0691 | -3.275 | 60.065 | 1 | 0.115 | 1 | 2011-10-30 12:00 | 0 | 0 | 78.4
2011-07-10 13:15 | 0 | 0 | 179.2514 | 19.861 | 20.3792 | 115.0244 | 16.608 | 0.44229 | 19.9369 | -3.253 | 64.227 | 1 | 0.115 | 1 | 2011-10-30 13:00 | 1 | 0 | 80.8667
2011-07-10 13:20 | 0 | 0 | 184.3925 | 19.747 | 22.8963 | 116.0735 | 16.636 | 0.46035 | 22.436 | -3.111 | 68.319 | 1 | 0.115 | 1 | 2011-10-30 14:00 | 1 | 0 | 82.6
2011-07-10 13:25 | 0 | 0 | 189.3215 | 19.632 | 24.1471 | 116.6865 | 16.666 | 0.5091 | 23.638 | -2.966 | 72.635 | 1 | 0.115 | 1 | 2011-10-30 15:00 | 1 | 0 | 83.4
2011-07-10 13:30 | 0 | 0 | 193.6859 | 19.51 | 25.3374 | 117.6839 | 16.675 | 0.52131 | 24.8161 | -2.835 | 76.002 | 1 | 0.115 | 1 | 2011-10-30 16:00 | 1 | 0 | 84.2
2011-07-10 13:35 | 0 | 0 | 197.5845 | 19.376 | 26.3094 | 118.3705 | 16.677 | 0.51512 | 25.7943 | -2.699 | 79.214 | 1 | 0.115 | 1 | 2011-10-30 17:00 | 1 | 0 | 82.6667
2011-07-10 13:40 | 0 | 0 | 201.7111 | 19.285 | 26.8227 | 119.0991 | 16.73 | 0.52677 | 26.2959 | -2.555 | 82.612 | 1 | 0.115 | 1 | 2011-10-30 18:00 | 1 | 0 | 80.6
2011-07-10 13:45 | 0 | 0 | 205.4023 | 19.233 | 27.2574 | 120.1843 | 16.866 | 1.8792 | 25.3783 | -2.367 | 85.218 | 1 | 0.115 | 1 | 2011-10-30 19:00 | 1 | 0 | 77.4
2011-07-10 13:50 | 0 | 0 | 207.8534 | 19.152 | 27.6972 | 120.9054 | 17.057 | 3.5554 | 24.1418 | -2.095 | 86.948 | 1 | 0.115 | 1 | 2011-10-30 20:00 | 0 | 0 | 73.3333
2011-07-10 13:55 | 0 | 0 | 211.9337 | 19.058 | 28.1724 | 121.8127 | 17.136 | 4.1735 | 23.9989 | -1.922 | 90.121 | 1 | 0.115 | 1 | 2011-10-30 21:00 | 0 | 0 | 68.5667
2011-07-10 14:00 | 0 | 0 | 214.7648 | 19.026 | 28.4862 | 123.1948 | 17.224 | 5.2842 | 23.202 | -1.802 | 91.57 | 1 | 0.115 | 1 | 2011-10-30 22:00 | 0 | 0 | 67.6667
2011-07-10 14:05 | 0 | 0 | 217.7541 | 18.973 | 28.9701 | 123.8961 | 17.236 | 5.5104 | 23.4597 | -1.737 | 93.858 | 1 | 0.115 | 1 | 2011-10-30 23:00 | 0 | 0 | 65.6
2011-07-10 14:10 | 0 | 0 | 219.3886 | 18.967 | 29.2025 | 124.7856 | 17.289 | 6.0395 | 23.163 | -1.678 | 94.603 | 1 | 0.115 | 1 | 2011-10-31 | 0 | 0 | 69.4667
2011-07-10 14:15 | 0 | 0 | 220.9596 | 18.998 | 29.3031 | 125.4976 | 17.327 | 6.3717 | 22.9314 | -1.671 | 95.462 | 1 | 0.115 | 1 | 2011-10-31 01:00 | 1 | 0 | 68.5
2011-07-10 14:20 | 0 | 0 | 223.4897 | 19.032 | 29.4177 | 126.2677 | 17.359 | 6.7202 | 22.6975 | -1.673 | 97.222 | 1 | 0.115 | 1 | 2011-10-31 02:00 | 1 | 0 | 64.2667
2011-07-10 14:25 | 0 | 0 | 224.4268 | 19.044 | 29.6212 | 126.9388 | 17.381 | 7.0207 | 22.6005 | -1.663 | 97.488 | 1 | 0.113 | 1 | 2011-10-31 03:00 | 1 | 0 | 62.1
2011-07-10 14:30 | 0 | 0 | 223.8451 | 19.069 | 29.7911 | 127.6321 | 17.404 | 7.2201 | 22.571 | -1.665 | 96.213 | 1 | 0.113 | 1 | 2011-10-31 04:00 | 1 | 0 | 60.8333
2011-07-10 14:35 | 0 | 0 | 223.7354 | 19.092 | 29.8889 | 128.2274 | 17.427 | 7.5582 | 22.3307 | -1.665 | 95.508 | 1 | 0.113 | 1 | 2011-10-31 05:00 | 1 | 0 | 58.7333
2011-07-10 14:40 | 0 | 0 | 223.9281 | 19.112 | 30.0459 | 129.2961 | 17.46 | 7.8002 | 22.2457 | -1.652 | 94.632 | 1 | 0.113 | 1 | 2011-10-31 06:00 | 1 | 0 | 57.4333
2011-07-10 14:45 | 0 | 0 | 222.7922 | 19.129 | 30.1153 | 129.6802 | 17.492 | 8.0135 | 22.1017 | -1.637 | 93.112 | 1 | 0.113 | 1 | 2011-10-31 07:00 | 1 | 0 | 55.3667
2011-07-10 14:50 | 0 | 0 | 221.5175 | 19.141 | 30.2291 | 130.2395 | 17.516 | 8.302 | 21.927 | -1.625 | 91.278 | 1 | 0.113 | 1 | 2011-10-31 08:00 | 1 | 0 | 55.0667
2011-07-10 14:55 | 0 | 0 | 221.0596 | 19.17 | 30.3386 | 130.8026 | 17.529 | 8.3948 | 21.9438 | -1.641 | 90.257 | 1 | 0.112 | 1 | 2011-10-31 09:00 | 0 | 0 | 53.3333
2011-07-10 15:00 | 0 | 0 | 220.2004 | 19.167 | 30.3817 | 131.4134 | 17.559 | 8.5209 | 21.8607 | -1.608 | 88.787 | 1 | 0.112 | 1 | 2011-10-31 10:00 | 0 | 0 | 57.7
2011-07-10 15:05 | 0 | 0 | 217.8191 | 19.187 | 30.4487 | 131.6971 | 17.58 | 8.7815 | 21.6673 | -1.607 | 86.122 | 1 | 0.112 | 1 | 2011-10-31 11:00 | 0 | 0 | 60.2333
2011-07-10 15:10 | 0 | 0 | 214.8646 | 19.193 | 30.4117 | 132.5306 | 17.604 | 8.8058 | 21.6059 | -1.589 | 82.334 | 1 | 0.111 | 1 | 2011-10-31 12:00 | 0 | 0 | 69.9667
2011-07-10 15:15 | 0 | 0 | 212.4666 | 19.206 | 30.4512 | 132.7906 | 17.63 | 8.9918 | 21.4594 | -1.576 | 79.676 | 1 | 0.111 | 1 | 2011-10-31 13:00 | 1 | 0 | 76.9667
2011-07-10 15:20 | 0 | 0 | 209.644 | 19.211 | 30.4883 | 133.487 | 17.675 | 9.3288 | 21.1595 | -1.536 | 76.157 | 1 | 0.111 | 1 | 2011-10-31 14:00 | 1 | 0 | 75.6
2011-07-10 15:25 | 0 | 0 | 206.3976 | 19.218 | 30.5077 | 134.0296 | 17.717 | 9.7189 | 20.7888 | -1.501 | 72.368 | 1 | 0.11 | 1 | 2011-10-31 15:00 | 1 | 0 | 79.1667
2011-07-10 15:30 | 0 | 0 | 203.1879 | 19.233 | 30.4804 | 134.7419 | 17.748 | 9.845 | 20.6354 | -1.485 | 68.446 | 1 | 0.11 | 1 | 2011-10-31 16:00 | 1 | 0 | 80.1
2011-07-10 15:35 | 0 | 0 | 200.2188 | 19.225 | 30.5353 | 134.9138 | 17.776 | 10.0238 | 20.5114 | -1.449 | 65.305 | 1 | 0.11 | 1 | 2011-10-31 17:00 | 1 | 0 | 79.3333
2011-07-10 15:40 | 0 | 0 | 196.6183 | 19.222 | 30.5374 | 135.7343 | 17.809 | 10.3056 | 20.2319 | -1.413 | 60.884 | 1 | 0.108 | 1 | 2011-10-31 18:00 | 1 | 0 | 76.2333
2011-07-10 15:45 | 0 | 0 | 193.3866 | 19.256 | 30.537 | 136.5006 | 17.848 | 10.4892 | 20.0478 | -1.408 | 56.886 | 1 | 0.108 | 1 | 2011-10-31 19:00 | 1 | 0 | 72.8
2011-07-10 15:50 | 0 | 0 | 189.3666 | 19.266 | 30.5787 | 136.8206 | 17.882 | 10.4434 | 20.1353 | -1.384 | 52.546 | 1 | 0.108 | 1 | 2011-10-31 20:00 | 1 | 0 | 69.2
2011-07-10 15:55 | 0 | 0 | 185.3367 | 19.278 | 30.5454 | 137.5237 | 17.901 | 10.4386 | 20.1068 | -1.377 | 47.813 | 1 | 0.107 | 1 | 2011-10-31 21:00 | 0 | 0 | 67.1667
2011-07-10 16:00 | 0 | 0 | 181.7834 | 19.391 | 30.6256 | 137.7214 | 17.927 | 10.7295 | 19.896 | -1.464 | 44.062 | 1 | 0.107 | 1 | 2011-10-31 22:00 | 0 | 0 | 63.4333
2011-07-10 16:05 | 0 | 0 | 177.4346 | 19.476 | 30.5471 | 138.2146 | 17.915 | 10.7476 | 19.7995 | -1.561 | 39.22 | 1 | 0.107 | 1 | 2011-10-31 23:00 | 0 | 0 | 65.3333
2011-07-10 16:10 | 0 | 0 | 173.4238 | 19.634 | 30.2622 | 138.7668 | 17.943 | 10.852 | 19.4102 | -1.691 | 34.657 | 1 | 0.107 | 1 | 2011-11-01 | 0 | 0 | 64.6
2011-07-10 16:15 | 0 | 0 | 168.5772 | 19.629 | 30.46 | 139.0112 | 17.971 | 10.8298 | 19.6302 | -1.658 | 29.566 | 1 | 0.107 | 1 | 2011-11-01 01:00 | 1 | 0 | 67.0667
2011-07-10 16:20 | 0 | 0 | 164.1813 | 19.748 | 30.2044 | 139.7323 | 17.942 | 10.3762 | 19.8282 | -1.806 | 24.449 | 1 | 0.107 | 1 | 2011-11-01 02:00 | 1 | 0 | 63.2667
2011-07-10 16:25 | 0 | 0 | 159.144 | 19.826 | 30.1242 | 140.114 | 17.942 | 10.0723 | 20.0519 | -1.884 | 19.03 | 1 | 0.106 | 1 | 2011-11-01 03:00 | 1 | 0 | 60.6667
2011-07-10 16:30 | 0 | 0 | 153.5339 | 20.113 | 29.5685 | 140.4329 | 17.94 | 10.2506 | 19.3179 | -2.173 | 13.101 | 1 | 0.106 | 1 | 2011-11-01 04:00 | 1 | 0 | 58.9
2011-07-10 16:35 | 0 | 0 | 148.967 | 20.075 | 29.3238 | 140.954 | 17.945 | 10.1456 | 19.1782 | -2.13 | 8.013 | 1 | 0.106 | 1 | 2011-11-01 05:00 | 1 | 0 | 56.3
2011-07-10 16:40 | 0 | 0 | 144.446 | 20.151 | 29.3746 | 141.098 | 17.939 | 10.2212 | 19.1534 | -2.212 | 3.348 | 1 | 0.106 | 1 | 2011-11-01 06:00 | 1 | 0 | 54.7667
2011-07-10 16:45 | 5.2333 | 1 | 139.7251 | 20.322 | 27.9517 | 140.5351 | 17.957 | 11.229 | 16.7226 | -2.365 | -0.81 | 1 | 0.106 | 1 | 2011-11-01 07:00 | 1 | 0 | 53.8333
2011-07-10 16:50 | 13.1 | 1 | 136.5157 | 18.927 | 15.6578 | 137.4877 | 18.055 | 11.1353 | 4.5225 | -0.872 | -0.972 | 1 | 0.106 | 1 | 2011-11-01 08:00 | 1 | 0 | 53.5333
2011-07-10 16:55 | 17.6 | 1 | 133.4126 | 18.506 | 12.5734 | 134.3376 | 17.877 | 5.8123 | 6.7611 | -0.629 | -0.925 | 1 | 0.104 | 1 | 2011-11-01 09:00 | 0 | 0 | 55.6333
2011-07-10 17:00 | 20.1667 | 1 | 130.4998 | 18.028 | 7.2834 | 131.5578 | 17.352 | 1.128 | 6.1554 | -0.676 | -1.058 | 1 | 0.104 | 1 | 2011-11-01 10:00 | 0 | 0 | 60.0333
2011-07-10 17:05 | 20.7 | 1 | 127.3657 | 17.788 | 6.679 | 128.3677 | 17.301 | 1.3786 | 5.3004 | -0.487 | -1.002 | 1 | 0.104 | 1 | 2011-11-01 11:00 | 0 | 0 | 66.4333
2011-07-10 17:10 | 20.7 | 1 | 124.2293 | 17.951 | 4.7463 | 125.4943 | 17.35 | 1.3257 | 3.4207 | -0.601 | -1.265 | 1 | 0.103 | 1 | 2011-11-01 12:00 | 0 | 0 | 72.0333
2011-07-10 17:15 | 20.7 | 1 | 122.1287 | 17.771 | 4.4477 | 122.9527 | 17.427 | 1.304 | 3.1437 | -0.344 | -0.824 | 1 | 0.103 | 1 | 2011-11-01 13:00 | 0 | 0 | 71.6667
2011-07-10 17:20 | 18.6333 | 1 | 119.4335 | 17.691 | 3.9592 | 120.4065 | 17.486 | 1.2003 | 2.7589 | -0.205 | -0.973 | 1 | 0.103 | 1 | 2011-11-01 14:00 | 1 | 0 | 85.7
2011-07-10 17:25 | 16.6 | 1 | 117.5892 | 17.665 | 3.7216 | 118.3002 | 17.561 | 1.3572 | 2.3644 | -0.104 | -0.711 | 1 | 0.103 | 1 | 2011-11-01 15:00 | 1 | 0 | 81.5333
2011-07-10 17:30 | 15.1 | 1 | 115.7217 | 17.68 | 3.4135 | 116.3677 | 17.544 | 1.0283 | 2.3851 | -0.136 | -0.646 | 1 | 0.103 | 1 | 2011-11-01 16:00 | 1 | 0 | 77.7333
2011-07-10 17:35 | 13.1 | 1 | 113.9449 | 17.729 | 3.2063 | 114.5699 | 17.605 | 1.0771 | 2.1292 | -0.124 | -0.625 | 1 | 0.103 | 1 | 2011-11-01 17:00 | 1 | 1 | 76.9
2011-07-10 17:40 | 12.6 | 1 | 112.0805 | 17.757 | 3.0693 | 112.7805 | 17.617 | 1.0078 | 2.0616 | -0.14 | -0.7 | 1 | 0.102 | 1 | 2011-11-01 18:00 | 1 | 1 | 72.8333
2011-07-10 17:45 | 10.6 | 1 | 110.555 | 17.782 | 2.8127 | 111.056 | 17.662 | 1.0004 | 1.8123 | -0.12 | -0.501 | 1 | 0.102 | 1 | 2011-11-01 19:00 | 1 | 1 | 71.3667
2011-07-10 17:50 | 10.1 | 1 | 109.4542 | 17.809 | 2.7709 | 109.7772 | 17.721 | 1.0052 | 1.7656 | -0.088 | -0.323 | 1 | 0.102 | 1 | 2011-11-01 20:00 | 1 | 1 | 68.9667
2011-07-10 17:55 | 10.1 | 1 | 108.1859 | 17.848 | 2.6684 | 108.4959 | 17.759 | 0.99186 | 1.6766 | -0.089 | -0.31 | 1 | 0.102 | 1 | 2011-11-01 21:00 | 0 | 1 | 68.2667
2011-07-10 18:00 | 8.1333 | 1 | 107.3112 | 17.876 | 2.5738 | 107.4632 | 17.814 | 1.0279 | 1.5458 | -0.062 | -0.152 | 1 | 0.102 | 1 | 2011-11-01 22:00 | 0 | 1 | 63.9333
2011-07-10 18:05 | 7.2 | 1 | 106.3266 | 17.896 | 2.4733 | 106.3126 | 17.825 | 0.953 | 1.5204 | -0.071 | 0.014 | 1 | 0.102 | 1 | 2011-11-01 23:00 | 0 | 1 | 65.7333
2011-07-10 18:10 | 7.2 | 1 | 105.5485 | 17.903 | 2.3609 | 105.6845 | 17.852 | 0.90901 | 1.4519 | -0.051 | -0.136 | 1 | 0.101 | 1 | 2011-11-02 | 0 | 1 | 64.4333
2011-07-10 18:15 | 6.2 | 1 | 104.7818 | 17.916 | 2.2027 | 104.9908 | 17.869 | 0.86541 | 1.3373 | -0.047 | -0.209 | 1 | 0.101 | 1 | 2011-11-02 01:00 | 0 | 1 | 66.3
2011-07-10 18:20 | 5.7 | 1 | 103.848 | 17.935 | 2.0581 | 104.398 | 17.886 | 0.80968 | 1.2484 | -0.049 | -0.55 | 1 | 0.101 | 1 | 2011-11-02 02:00 | 1 | 1 | 68.9
2011-07-10 18:25 | 5.7 | 1 | 103.2248 | 17.956 | 1.9337 | 104.0598 | 17.906 | 0.78477 | 1.1489 | -0.05 | -0.835 | 1 | 0.101 | 1 | 2011-11-02 03:00 | 1 | 1 | 62.8667
2011-07-10 18:30 | 5.7 | 1 | 102.847 | 17.967 | 1.8168 | 103.379 | 17.914 | 0.76626 | 1.0506 | -0.053 | -0.532 | 1 | 0.101 | 1 | 2011-11-02 04:00 | 1 | 1 | 60.5
2011-07-10 18:35 | 5.7 | 1 | 102.3644 | 17.976 | 1.7327 | 102.9984 | 17.921 | 0.75391 | 0.97881 | -0.055 | -0.634 | 1 | 0.101 | 1 | 2011-11-02 05:00 | 1 | 1 | 58.7667
2011-07-10 18:40 | 5.7 | 1 | 102.0368 | 17.975 | 1.5789 | 102.5338 | 17.927 | 0.73548 | 0.84346 | -0.048 | -0.497 | 1 | 0.099 | 1 | 2011-11-02 06:00 | 1 | 1 | 56.7667
2011-07-10 18:45 | 5.7 | 1 | 101.6455 | 17.975 | 1.5215 | 101.8645 | 17.934 | 0.71708 | 0.80443 | -0.041 | -0.219 | 1 | 0.099 | 1 | 2011-11-02 07:00 | 1 | 1 | 56.4667
2011-07-10 18:50 | 5.7 | 1 | 101.3334 | 17.976 | 1.4388 | 101.4534 | 17.938 | 0.69875 | 0.74002 | -0.038 | -0.12 | 1 | 0.099 | 1 | 2011-11-02 08:00 | 1 | 1 | 54.6333
2011-07-10 18:55 | 5.7 | 1 | 101.1003 | 17.973 | 1.3691 | 101.1723 | 17.939 | 0.68658 | 0.68256 | -0.034 | -0.072 | 1 | 0.099 | 1 | 2011-11-02 09:00 | 1 | 1 | 56.4
2011-07-10 19:00 | 5.7 | 1 | 100.793 | 17.976 | 1.2995 | 100.896 | 17.946 | 0.67433 | 0.62521 | -0.03 | -0.103 | 0 | 0.099 | 1 | 2011-11-02 10:00 | 1 | 1 | 64.1
2011-07-10 19:05 | 5.7 | 1 | 100.2824 | 17.973 | 1.1864 | 100.5644 | 17.95 | 0.66213 | 0.52426 | -0.023 | -0.282 | 0 | 0.099 | 1 | 2011-11-02 11:00 | 0 | 1 | 64.7
2011-07-10 19:10 | 5.2333 | 1 | 100.3534 | 17.974 | 1.1425 | 100.4664 | 17.953 | 0.65603 | 0.48649 | -0.021 | -0.113 | 0 | 0.099 | 1 | 2011-11-02 12:00 | 0 | 0 | 66.7333
2011-07-10 19:15 | 5.7 | 1 | 100.0502 | 17.975 | 1.0676 | 100.2932 | 17.953 | 0.64997 | 0.41759 | -0.022 | -0.243 | 0 | 0.099 | 1 | 2011-11-02 13:00 | 0 | 0 | 71.9
2011-07-10 19:20 | 5.2333 | 1 | 99.7135 | 17.971 | 1.0117 | 100.1085 | 17.946 | 0.64403 | 0.36764 | -0.025 | -0.395 | 0 | 0.099 | 1 | 2011-11-02 14:00 | 0 | 0 | 76.3333
2011-07-10 19:25 | 4.7667 | 1 | 99.6541 | 17.97 | 1.0055 | 99.9471 | 17.944 | 0.63196 | 0.37352 | -0.026 | -0.293 | 0 | 0.098 | 1 | 2011-11-02 15:00 | 1 | 0 | 78.2
2011-07-10 19:30 | 4.7667 | 1 | 99.5475 | 17.963 | 0.99324 | 99.6835 | 17.938 | 0.63205 | 0.36119 | -0.025 | -0.136 | 0 | 0.098 | 1 | 2011-11-02 16:00 | 1 | 0 | 82.0333
2011-07-10 19:35 | 5.2333 | 1 | 99.4405 | 17.953 | 0.96247 | 99.7345 | 17.932 | 0.62005 | 0.34242 | -0.021 | -0.294 | 0 | 0.098 | 1 | 2011-11-02 17:00 | 1 | 0 | 84.5333
2011-07-10 19:40 | 4.7667 | 1 | 99.2848 | 17.945 | 0.94408 | 99.8318 | 17.924 | 0.62017 | 0.32391 | -0.021 | -0.547 | 0 | 0.098 | 1 | 2011-11-02 18:00 | 1 | 0 | 82.6667
2011-07-10 19:45 | 4.7667 | 1 | 99.2503 | 17.938 | 0.93186 | 99.5443 | 17.917 | 0.62027 | 0.31159 | -0.021 | -0.294 | 0 | 0.098 | 1 | 2011-11-02 19:00 | 1 | 0 | 81.8
2011-07-10 19:50 | 4.7667 | 1 | 99.1507 | 17.928 | 0.91972 | 99.4137 | 17.914 | 0.61428 | 0.30544 | -0.014 | -0.263 | 0 | 0.098 | 1 | 2011-11-02 20:00 | 1 | 0 | 78.3
2011-07-10 19:55 | 4.3 | 1 | 99.1755 | 17.922 | 0.90749 | 99.4215 | 17.908 | 0.60832 | 0.29917 | -0.014 | -0.246 | 0 | 0.097 | 1 | 2011-11-02 21:00 | 1 | 0 | 76.8
2011-07-10 20:00 | 5.2333 | 1 | 98.8968 | 17.913 | 0.90151 | 99.2338 | 17.899 | 0.60845 | 0.29306 | -0.014 | -0.337 | 0 | 0.097 | 1 | 2011-11-02 22:00 | 1 | 0 | 73.3333
2011-07-10 20:05 | 4.3 | 1 | 99.1721 | 17.906 | 0.87697 | 99.2211 | 17.899 | 0.60845 | 0.26852 | -0.007 | -0.049 | 0 | 0.097 | 1 | 2011-11-02 23:00 | 0 | 0 | 70.4
2011-07-10 20:10 | 4.3 | 1 | 99.0444 | 17.901 | 0.87091 | 99.0424 | 17.892 | 0.59648 | 0.27443 | -0.009 | 0.002 | 0 | 0.097 | 1 | 2011-11-03 | 0 | 0 | 67.2667
2011-07-10 20:15 | 4.7667 | 1 | 98.7555 | 17.891 | 0.86495 | 98.9925 | 17.888 | 0.59654 | 0.26842 | -0.003 | -0.237 | 0 | 0.097 | 1 | 2011-11-03 01:00 | 0 | 0 | 68.9667
2011-07-10 20:20 | 3.8 | 1 | 98.8779 | 17.885 | 0.77904 | 99.1249 | 17.884 | 0.58453 | 0.1945 | -0.001 | -0.247 | 0 | 0.097 | 1 | 2011-11-03 02:00 | 0 | 0 | 68.4
2011-07-10 20:25 | 4.3 | 1 | 98.737 | 17.88 | 0.77913 | 99.171 | 17.881 | 0.57855 | 0.20058 | 0.001 | -0.434 | 0 | 0.097 | 1 | 2011-11-03 03:00 | 1 | 0 | 66.4
2011-07-10 20:30 | 4.3 | 1 | 98.6745 | 17.878 | 0.75468 | 98.9875 | 17.877 | 0.5786 | 0.17607 | -0.001 | -0.313 | 0 | 0.097 | 1 | 2011-11-03 04:00 | 1 | 0 | 63.6333
2011-07-10 20:35 | 4.3 | 1 | 98.5723 | 17.873 | 0.75477 | 98.8213 | 17.879 | 0.56653 | 0.18823 | 0.006 | -0.249 | 0 | 0.097 | 1 | 2011-11-03 05:00 | 1 | 0 | 60.4667
2011-07-10 20:40 | 3.8 | 1 | 98.6809 | 17.871 | 0.74257 | 98.8629 | 17.877 | 0.56055 | 0.18203 | 0.006 | -0.182 | 0 | 0.096 | 1 | 2011-11-03 06:00 | 1 | 0 | 57.9333
2011-07-10 20:45 | 4.3 | 1 | 98.813 | 17.87 | 0.74259 | 99.083 | 17.875 | 0.55456 | 0.18803 | 0.005 | -0.27 | 0 | 0.096 | 1 | 2011-11-03 07:00 | 1 | 0 | 58
2011-07-10 20:50 | 4.3 | 1 | 98.5785 | 17.865 | 0.71825 | 98.8905 | 17.872 | 0.54859 | 0.16967 | 0.007 | -0.312 | 0 | 0.096 | 1 | 2011-11-03 08:00 | 1 | 0 | 55.3
2011-07-10 20:55 | 4.3 | 1 | 98.5481 | 17.864 | 0.71217 | 98.7331 | 17.87 | 0.54261 | 0.16956 | 0.006 | -0.185 | 0 | 0.096 | 1 | 2011-11-03 09:00 | 1 | 0 | 55.3333
2011-07-10 21:00 | 4.3 | 1 | 98.6335 | 17.861 | 0.69394 | 98.8125 | 17.865 | 0.53667 | 0.15727 | 0.004 | -0.179 | 0 | 0.096 | 1 | 2011-11-03 10:00 | 1 | 1 | 63.7
2011-07-10 21:05 | 4.3 | 1 | 98.4695 | 17.858 | 0.69399 | 98.7355 | 17.859 | 0.53675 | 0.15725 | 0.001 | -0.266 | 0 | 0.096 | 1 | 2011-11-03 11:00 | 1 | 1 | 68.8667
2011-07-10 21:10 | 3.8 | 1 | 98.6407 | 17.854 | 0.68797 | 98.8607 | 17.852 | 0.53083 | 0.15714 | -0.002 | -0.22 | 0 | 0.096 | 1 | 2011-11-03 12:00 | 0 | 1 | 77.2
2011-07-10 21:15 | 4.3 | 1 | 98.5159 | 17.848 | 0.6759 | 98.8689 | 17.843 | 0.52495 | 0.15095 | -0.005 | -0.353 | 0 | 0.096 | 1 | 2011-11-03 13:00 | 0 | 1 | 78.0333
2011-07-10 21:20 | 3.8 | 1 | 98.796 | 17.843 | 0.67598 | 98.756 | 17.835 | 0.51905 | 0.15693 | -0.008 | 0.04 | 0 | 0.096 | 0 | 2011-11-03 14:00 | 0 | 1 | 84.8333
2011-07-10 21:25 | 3.8 | 1 | 98.5741 | 17.83 | 0.6701 | 98.9781 | 17.822 | 0.51321 | 0.15689 | -0.008 | -0.404 | 0 | 0.094 | 0 | 2011-11-03 15:00 | 0 | 1 | 85.2
2011-07-10 21:30 | 4.3 | 1 | 98.835 | 17.817 | 0.65815 | 99.034 | 17.812 | 0.51334 | 0.14481 | -0.005 | -0.199 | 0 | 0.094 | 0 | 2011-11-03 16:00 | 1 | 1 | 86.3
2011-07-10 21:35 | 4.3 | 1 | 98.6836 | 17.805 | 0.65226 | 98.9096 | 17.796 | 0.51353 | 0.13873 | -0.009 | -0.226 | 0 | 0.094 | 0 | 2011-11-03 17:00 | 1 | 1 | 83.8
2011-07-10 21:40 | 4.3 | 1 | 98.8475 | 17.79 | 0.65249 | 98.8595 | 17.777 | 0.50776 | 0.14473 | -0.013 | -0.012 | 0 | 0.094 | 0 | 2011-11-03 18:00 | 1 | 1 | 76.9333
2011-07-10 21:45 | 4.3 | 1 | 98.6243 | 17.772 | 0.64062 | 98.9643 | 17.765 | 0.50191 | 0.13871 | -0.007 | -0.34 | 0 | 0.094 | 0 | 2011-11-03 19:00 | 1 | 1 | 74.0333
2011-07-10 21:50 | 3.8 | 1 | 98.6834 | 17.756 | 0.63479 | 98.8584 | 17.75 | 0.4961 | 0.13869 | -0.006 | -0.175 | 0 | 0.094 | 0 | 2011-11-03 20:00 | 1 | 1 | 69.6
2011-07-10 21:55 | 4.7667 | 1 | 98.6905 | 17.742 | 0.62286 | 99.0495 | 17.73 | 0.49633 | 0.12652 | -0.012 | -0.359 | 0 | 0.093 | 0 | 2011-11-03 21:00 | 1 | 1 | 64.6
2011-07-10 22:00 | 4.3 | 1 | 98.6559 | 17.724 | 0.61705 | 98.9129 | 17.713 | 0.49054 | 0.12652 | -0.011 | -0.257 | 0 | 0.093 | 0 | 2011-11-03 22:00 | 1 | 1 | 63.6333
2011-07-10 22:05 | 4.7667 | 1 | 98.6971 | 17.708 | 0.61729 | 98.9081 | 17.686 | 0.48486 | 0.13243 | -0.022 | -0.211 | 0 | 0.093 | 0 | 2011-11-03 23:00 | 0 | 1 | 60.9
2011-07-10 22:10 | 4.3 | 1 | 98.6872 | 17.686 | 0.60547 | 98.7172 | 17.674 | 0.48499 | 0.12048 | -0.012 | -0.03 | 0 | 0.093 | 0 | 2011-11-04 | 0 | 1 | 61.2
2011-07-10 22:15 | 4.3 | 1 | 98.5716 | 17.663 | 0.59973 | 98.9646 | 17.651 | 0.48526 | 0.11448 | -0.012 | -0.393 | 0 | 0.093 | 0 | 2011-11-04 01:00 | 0 | 1 | 62.7333
2011-07-10 22:20 | 4.7667 | 1 | 98.4834 | 17.643 | 0.58789 | 98.8804 | 17.631 | 0.47949 | 0.1084 | -0.012 | -0.397 | 0 | 0.093 | 0 | 2011-11-04 02:00 | 0 | 1 | 62.7333
2011-07-10 22:25 | 4.3 | 1 | 98.5644 | 17.622 | 0.58818 | 98.7784 | 17.613 | 0.4737 | 0.11449 | -0.009 | -0.214 | 0 | 0.093 | 0 | 2011-11-04 03:00 | 0 | 1 | 58.9333
2011-07-10 22:30 | 4.3 | 1 | 98.6265 | 17.598 | 0.58245 | 98.8485 | 17.591 | 0.47394 | 0.10851 | -0.007 | -0.222 | 0 | 0.093 | 0 | 2011-11-04 04:00 | 1 | 1 | 59.5
2011-07-10 22:35 | 3.8 | 1 | 98.7879 | 17.573 | 0.57673 | 98.7509 | 17.573 | 0.47414 | 0.10258 | 0 | 0.037 | 0 | 0.093 | 0 | 2011-11-04 05:00 | 1 | 1 | 54.6
2011-07-10 22:40 | 4.3 | 1 | 98.6003 | 17.544 | 0.57106 | 98.8623 | 17.541 | 0.4685 | 0.10256 | -0.003 | -0.262 | 0 | 0.092 | 0 | 2011-11-04 06:00 | 1 | 1 | 52.9
2011-07-10 22:45 | 4.3 | 1 | 98.47 | 17.523 | 0.56528 | 98.667 | 17.517 | 0.47477 | 0.090503 | -0.006 | -0.197 | 0 | 0.092 | 0 | 2011-11-04 07:00 | 1 | 1 | 49.5
2011-07-10 22:50 | 4.3 | 1 | 98.4632 | 17.5 | 0.55346 | 98.9272 | 17.49 | 0.46306 | 0.090395 | -0.01 | -0.464 | 0 | 0.092 | 0 | 2011-11-04 08:00 | 1 | 1 | 49.2333
2011-07-10 22:55 | 3.8 | 1 | 98.5943 | 17.473 | 0.55381 | 99.1223 | 17.473 | 0.46325 | 0.090564 | 0 | -0.528 | 0 | 0.092 | 0 | 2011-11-04 09:00 | 1 | 1 | 47.9
2011-07-10 23:00 | 3.8 | 1 | 98.5678 | 17.445 | 0.54811 | 98.9498 | 17.456 | 0.46343 | 0.084679 | 0.011 | -0.382 | 0 | 0.092 | 0 | 2011-11-04 10:00 | 1 | 1 | 51.8333
2011-07-10 23:05 | 3.8 | 1 | 98.6962 | 17.419 | 0.54238 | 98.7412 | 17.421 | 0.45781 | 0.084578 | 0.002 | -0.045 | 0 | 0.092 | 0 | 2011-11-04 11:00 | 1 | 1 | 53.6
2011-07-10 23:10 | 4.3 | 1 | 98.6654 | 17.395 | 0.53663 | 98.8044 | 17.397 | 0.45807 | 0.078559 | 0.002 | -0.139 | 0 | 0.092 | 0 | 2011-11-04 12:00 | 1 | 0 | 58.1667
2011-07-10 23:15 | 4.7667 | 1 | 98.7083 | 17.38 | 0.53682 | 98.8713 | 17.37 | 0.45234 | 0.084473 | -0.01 | -0.163 | 0 | 0.092 | 0 | 2011-11-04 13:00 | 0 | 0 | 67.1667
2011-07-10 23:20 | 4.3 | 1 | 98.5744 | 17.351 | 0.53112 | 98.8004 | 17.35 | 0.45256 | 0.078558 | -0.001 | -0.226 | 0 | 0.092 | 0 | 2011-11-04 14:00 | 0 | 0 | 67.7667
2011-07-10 23:25 | 4.3 | 1 | 98.5611 | 17.33 | 0.53138 | 99.0001 | 17.322 | 0.45286 | 0.078523 | -0.008 | -0.439 | 0 | 0.091 | 0 | 2011-11-04 15:00 | 0 | 0 | 70.3333
2011-07-10 23:30 | 3.8 | 1 | 98.5882 | 17.308 | 0.52559 | 98.9892 | 17.304 | 0.45305 | 0.072535 | -0.004 | -0.401 | 0 | 0.091 | 0 | 2011-11-04 16:00 | 0 | 0 | 71.5333
2011-07-10 23:35 | 4.3 | 1 | 98.4611 | 17.28 | 0.51987 | 98.8861 | 17.269 | 0.45343 | 0.066435 | -0.011 | -0.425 | 0 | 0.091 | 0 | 2011-11-04 17:00 | 1 | 0 | 68.9
2011-07-10 23:40 | 4.3 | 1 | 98.6453 | 17.259 | 0.51405 | 98.8483 | 17.256 | 0.45357 | 0.060482 | -0.003 | -0.203 | 0 | 0.091 | 0 | 2011-11-04 18:00 | 1 | 0 | 63.6667
2011-07-10 23:45 | 4.3 | 1 | 98.5482 | 17.239 | 0.5143 | 98.7802 | 17.231 | 0.44781 | 0.06649 | -0.008 | -0.232 | 0 | 0.091 | 0 | 2011-11-04 19:00 | 1 | 0 | 61.4333
2011-07-10 23:50 | 4.7667 | 1 | 98.6919 | 17.217 | 0.50849 | 98.8679 | 17.209 | 0.44804 | 0.06045 | -0.008 | -0.176 | 0 | 0.091 | 0 | 2011-11-04 20:00 | 1 | 0 | 58.5333
2011-07-10 23:55 | 4.3 | 1 | 98.701 | 17.193 | 0.50878 | 98.992 | 17.194 | 0.4482 | 0.060581 | 0.001 | -0.291 | 0 | 0.091 | 0 | 2011-11-04 21:00 | 1 | 0 | 57.6333
2011-07-11 | 4.3 | 1 | 98.6433 | 17.17 | 0.50906 | 98.9993 | 17.173 | 0.44239 | 0.066674 | 0.003 | -0.356 | 0 | 0.091 | 0 | 2011-11-04 22:00 | 1 | 0 | 57.3333
2011-07-11 00:05 | 3.8 | 1 | 98.4873 | 17.154 | 0.50318 | 98.7563 | 17.153 | 0.4426 | 0.060576 | -0.001 | -0.269 | 0 | 0.091 | 0 | 2011-11-04 23:00 | 1 | 0 | 58.0667
2011-07-11 00:10 | 4.3 | 1 | 98.7393 | 17.141 | 0.50333 | 98.9613 | 17.138 | 0.4488 | 0.054533 | -0.003 | -0.222 | 0 | 0.091 | 0 | 2011-11-05 | 0 | 0 | 56.5667
2011-07-11 00:15 | 4.3 | 1 | 98.4966 | 17.118 | 0.49753 | 98.6926 | 17.119 | 0.44296 | 0.054568 | 0.001 | -0.196 | 0 | 0.091 | 0 | 2011-11-05 01:00 | 0 | 0 | 54.9
2011-07-11 00:20 | 4.3 | 1 | 98.4868 | 17.099 | 0.49167 | 98.8328 | 17.103 | 0.44313 | 0.048544 | 0.004 | -0.346 | 0 | 0.091 | 0 | 2011-11-05 02:00 | 0 | 0 | 58.2667
2011-07-11 00:25 | 4.3 | 1 | 98.7183 | 17.083 | 0.49186 | 98.7433 | 17.09 | 0.44327 | 0.048595 | 0.007 | -0.025 | 0 | 0.09 | 0 | 2011-11-05 03:00 | 0 | 0 | 55
2011-07-11 00:30 | 4.3 | 1 | 98.6224 | 17.063 | 0.4921 | 98.8714 | 17.074 | 0.44344 | 0.048661 | 0.011 | -0.249 | 0 | 0.09 | 0 | 2011-11-05 04:00 | 0 | 0 | 54.1667
2011-07-11 00:35 | 4.3 | 1 | 98.6934 | 17.052 | 0.49223 | 98.7544 | 17.059 | 0.44359 | 0.048632 | 0.007 | -0.061 | 0 | 0.09 | 0 | 2011-11-05 05:00 | 1 | 0 | 58.5333
2011-07-11 00:40 | 4.3 | 1 | 98.4948 | 17.031 | 0.48639 | 98.6068 | 17.037 | 0.44383 | 0.042559 | 0.006 | -0.112 | 0 | 0.09 | 0 | 2011-11-05 06:00 | 1 | 0 | 51
2011-07-11 00:45 | 4.3 | 1 | 98.6775 | 17.018 | 0.48654 | 98.7565 | 17.029 | 0.43786 | 0.048679 | 0.011 | -0.079 | 0 | 0.09 | 0 | 2011-11-05 07:00 | 1 | 0 | 47.1
2011-07-11 00:50 | 4.3 | 1 | 98.4738 | 17.005 | 0.4806 | 98.6868 | 17.008 | 0.43808 | 0.042524 | 0.003 | -0.213 | 0 | 0.09 | 0 | 2011-11-05 08:00 | 1 | 0 | 45.7333
2011-07-11 00:55 | 4.3 | 1 | 98.6175 | 16.992 | 0.48684 | 98.8065 | 16.988 | 0.43829 | 0.048554 | -0.004 | -0.189 | 0 | 0.09 | 0 | 2011-11-05 09:00 | 1 | 0 | 45.8333
2011-07-11 01:00 | 4.3 | 1 | 98.6636 | 16.975 | 0.48095 | 98.7106 | 16.977 | 0.43234 | 0.048602 | 0.002 | -0.047 | 0 | 0.09 | 0 | 2011-11-05 10:00 | 1 | 1 | 48.5333
2011-07-11 01:05 | 4.3 | 1 | 98.4737 | 16.963 | 0.48108 | 98.5887 | 16.958 | 0.4386 | 0.042484 | -0.005 | -0.115 | 0 | 0.09 | 0 | 2011-11-05 11:00 | 1 | 1 | 50.7333
2011-07-11 01:10 | 4.3 | 1 | 98.5375 | 16.947 | 0.47518 | 98.5535 | 16.941 | 0.43878 | 0.036399 | -0.006 | -0.016 | 0 | 0.09 | 0 | 2011-11-05 12:00 | 1 | 1 | 52.3
2011-07-11 01:15 | 4.7667 | 1 | 98.7925 | 16.934 | 0.47533 | 98.7715 | 16.927 | 0.43286 | 0.042464 | -0.007 | 0.021 | 0 | 0.09 | 0 | 2011-11-05 13:00 | 1 | 1 | 55.3333
2011-07-11 01:20 | 2.3333 | 1 | 100.2981 | 16.918 | 0.47551 | 99.4031 | 16.911 | 0.43303 | 0.042481 | -0.007 | 0.895 | 0 | 0.09 | 0 | 2011-11-05 14:00 | 0 | 1 | 63.2667
2011-07-11 01:25 | 1.4 | 1 | 103.9898 | 16.911 | 0.48168 | 101.1008 | 16.896 | 0.43318 | 0.048503 | -0.015 | 2.889 | 0 | 0.09 | 0 | 2011-11-05 15:00 | 0 | 1 | 60.8667
2011-07-11 01:30 | 0 | 0 | 111.044 | 16.902 | 0.48179 | 102.947 | 16.889 | 0.43325 | 0.048534 | -0.013 | 8.097 | 0 | 0.09 | 0 | 2011-11-05 16:00 | 0 | 1 | 73.8667
2011-07-11 01:35 | 0 | 0 | 118.9313 | 16.881 | 0.5126 | 104.3243 | 16.889 | 0.43325 | 0.079347 | 0.008 | 14.607 | 0 | 0.09 | 0 | 2011-11-05 17:00 | 0 | 1 | 70.7333
2011-07-11 01:40 | 0 | 0 | 127.3667 | 16.884 | 0.51256 | 105.9517 | 16.885 | 0.4333 | 0.079269 | 0.001 | 21.415 | 0 | 0.088 | 0 | 2011-11-05 18:00 | 1 | 1 | 69.5
2011-07-11 01:45 | 0 | 0 | 135.5917 | 16.886 | 0.51254 | 107.1777 | 16.881 | 0.43334 | 0.079203 | -0.005 | 28.414 | 0 | 0.088 | 0 | 2011-11-05 19:00 | 1 | 1 | 62.8333
2011-07-11 01:50 | 0 | 0 | 143.8114 | 16.861 | 0.66097 | 108.5344 | 16.868 | 0.4274 | 0.23357 | 0.007 | 35.277 | 0 | 0.088 | 0 | 2011-11-05 20:00 | 1 | 1 | 64.5
2011-07-11 01:55 | 0 | 0 | 150.2781 | 16.646 | 0.73961 | 109.7991 | 16.857 | 0.42752 | 0.3121 | 0.211 | 40.479 | 0 | 0.09 | 0 | 2011-11-05 21:00 | 1 | 1 | 60.6667
2011-07-11 02:00 | 0 | 0 | 156.1466 | 16.511 | 0.90061 | 110.9656 | 16.844 | 0.42765 | 0.47296 | 0.333 | 45.181 | 0 | 0.09 | 0 | 2011-11-05 22:00 | 1 | 1 | 60.0333
2011-07-11 02:05 | 0 | 0 | 161.7126 | 16.494 | 1.0098 | 111.9606 | 16.839 | 0.43377 | 0.57606 | 0.345 | 49.752 | 0 | 0.09 | 0 | 2011-11-05 23:00 | 1 | 1 | 58.8
2011-07-11 02:10 | 0 | 0 | 167.3047 | 16.5 | 1.0934 | 113.0537 | 16.833 | 0.42776 | 0.66563 | 0.333 | 54.251 | 0 | 0.088 | 0 | 2011-11-06 | 1 | 1 | 57.9333
2011-07-11 02:15 | 0 | 0 | 172.432 | 16.899 | 12.9435 | 113.856 | 16.82 | 0.42789 | 12.5156 | -0.079 | 58.576 | 0 | 0.088 | 0 | 2011-11-06 01:00 | 1 | 1 | 57.6667
2011-07-11 02:20 | 0 | 0 | 177.6341 | 17.18 | 16.6996 | 115.1091 | 16.811 | 0.42799 | 16.2716 | -0.369 | 62.525 | 0 | 0.088 | 0 | 2011-11-06 02:00 | 0 | 1 | 58.2
2011-07-11 02:25 | 0 | 0 | 182.4475 | 17.448 | 19.8323 | 116.0265 | 16.8 | 0.44635 | 19.386 | -0.648 | 66.421 | 0 | 0.088 | 0 | 2011-11-06 03:00 | 0 | 1 | 60.1333
2011-07-11 02:30 | 0 | 0 | 186.5852 | 17.673 | 21.8753 | 116.9992 | 16.793 | 0.44642 | 21.4289 | -0.88 | 69.586 | 0 | 0.088 | 0 | 2011-11-06 04:00 | 0 | 1 | 58.1667
2011-07-11 02:35 | 0 | 0 | 190.6919 | 17.781 | 22.8842 | 117.8189 | 16.782 | 0.47095 | 22.4133 | -0.999 | 72.873 | 0 | 0.088 | 0 | 2011-11-06 05:00 | 0 | 1 | 56.9
2011-07-11 02:40 | 0 | 0 | 193.8465 | 17.882 | 23.8817 | 118.5965 | 16.771 | 0.45276 | 23.4289 | -1.111 | 75.25 | 0 | 0.09 | 0 | 2011-11-06 06:00 | 0 | 1 | 55.9
2011-07-11 02:45 | 0 | 0 | 196.6333 | 17.975 | 24.8277 | 119.3493 | 16.762 | 0.52021 | 24.3075 | -1.213 | 77.284 | 0 | 0.09 | 0 | 2011-11-06 07:00 | 1 | 1 | 53.1333
2011-07-11 02:50 | 0 | 0 | 199.3894 | 18.04 | 25.3998 | 120.1714 | 16.744 | 0.50201 | 24.8978 | -1.296 | 79.218 | 0 | 0.09 | 0 | 2011-11-06 08:00 | 1 | 1 | 52.9333
2011-07-11 02:55 | 0 | 0 | 201.6611 | 18.069 | 25.8966 | 121.2061 | 16.746 | 0.52656 | 25.37 | -1.323 | 80.455 | 0 | 0.09 | 0 | 2011-11-06 09:00 | 1 | 1 | 54.4
2011-07-11 03:00 | 0 | 0 | 203.5389 | 18.094 | 26.5113 | 122.0569 | 16.797 | 2.4996 | 24.0117 | -1.297 | 81.482 | 0 | 0.09 | 0 | 2011-11-06 10:00 | 1 | 1 | 54.7667
2011-07-11 03:05 | 0 | 0 | 204.7762 | 18.112 | 27.0744 | 122.6692 | 16.831 | 3.3394 | 23.7349 | -1.281 | 82.107 | 0 | 0.09 | 0 | 2011-11-06 11:00 | 1 | 0 | 59.7
2011-07-11 03:10 | 0 | 0 | 206.9133 | 18.117 | 27.3425 | 123.6653 | 16.867 | 4.2927 | 23.0498 | -1.25 | 83.248 | 0 | 0.09 | 0 | 2011-11-06 12:00 | 1 | 0 | 61.3333
2011-07-11 03:15 | 0 | 0 | 208.5048 | 18.112 | 27.7413 | 124.1658 | 16.895 | 4.6571 | 23.0843 | -1.217 | 84.339 | 0 | 0.09 | 0 | 2011-11-06 13:00 | 1 | 0 | 63.5667
2011-07-11 03:20 | 0 | 0 | 209.1529 | 18.095 | 28.0914 | 124.9149 | 16.906 | 4.9114 | 23.18 | -1.189 | 84.238 | 0 | 0.09 | 0 | 2011-11-06 14:00 | 1 | 0 | 64.7333
2011-07-11 03:25 | 0 | 0 | 209.5316 | 18.083 | 28.2651 | 125.9116 | 16.915 | 5.0671 | 23.198 | -1.168 | 83.62 | 0 | 0.09 | 0 | 2011-11-06 15:00 | 0 | 0 | 63.0667
2011-07-11 03:30 | 0 | 0 | 209.5197 | 18.073 | 28.421 | 126.6027 | 16.92 | 5.3022 | 23.1187 | -1.153 | 82.917 | 0 | 0.09 | 0 | 2011-11-06 16:00 | 0 | 0 | 68.7667
2011-07-11 03:35 | 0 | 0 | 208.6697 | 18.067 | 28.6572 | 127.3067 | 16.927 | 5.6458 | 23.0114 | -1.14 | 81.363 | 0 | 0.09 | 0 | 2011-11-06 17:00 | 0 | 0 | 71.3333
2011-07-11 03:40 | 0 | 0 | 208.1488 | 18.056 | 28.8059 | 127.9838 | 16.932 | 5.9407 | 22.8652 | -1.124 | 80.165 | 0 | 0.09 | 0 | 2011-11-06 18:00 | 0 | 0 | 71.6333
2011-07-11 03:45 | 0 | 0 | 207.0055 | 18.048 | 28.9278 | 128.6125 | 16.941 | 6.3741 | 22.5537 | -1.107 | 78.393 | 0 | 0.09 | 0 | 2011-11-06 19:00 | 0 | 0 | 67.3
2011-07-11 03:50 | 0 | 0 | 204.9943 | 18.038 | 29.0346 | 129.4843 | 16.943 | 6.6139 | 22.4207 | -1.095 | 75.51 | 0 | 0.09 | 0 | 2011-11-06 20:00 | 1 | 0 | 63.9333
2011-07-11 03:55 | 0 | 0 | 203.4776 | 18.026 | 29.1096 | 130.0106 | 16.942 | 6.8039 | 22.3058 | -1.084 | 73.467 | 0 | 0.091 | 0 | 2011-11-06 21:00 | 1 | 0 | 65.2333
2011-07-11 04:00 | 0 | 0 | 201.8201 | 18.02 | 29.1888 | 130.6651 | 16.945 | 7.1548 | 22.034 | -1.075 | 71.155 | 0 | 0.091 | 0 | 2011-11-06 22:00 | 1 | 0 | 65.8
2011-07-11 04:05 | 0 | 0 | 199.811 | 18.011 | 29.2785 | 131.167 | 16.943 | 6.9866 | 22.2919 | -1.068 | 68.644 | 0 | 0.091 | 0 | 2011-11-06 23:00 | 1 | 0 | 64.0333
2011-07-11 04:10 | 0 | 0 | 196.8295 | 18.005 | 29.3494 | 132.0975 | 16.946 | 7.4193 | 21.9301 | -1.059 | 64.732 | 0 | 0.091 | 0 | 2011-11-07 | 1 | 0 | 62.6333
2011-07-11 04:15 | 0 | 0 | 193.3387 | 18 | 29.378 | 132.5977 | 16.953 | 7.5948 | 21.7831 | -1.047 | 60.741 | 0 | 0.091 | 0 | 2011-11-07 01:00 | 1 | 0 | 61.3333
2011-07-11 04:20 | 0 | 0 | 190.5894 | 17.994 | 29.3823 | 133.3694 | 16.954 | 7.602 | 21.7803 | -1.04 | 57.22 | 0 | 0.091 | 0 | 2011-11-07 02:00 | 1 | 0 | 60.8
2011-07-11 04:25 | 0 | 0 | 187.2116 | 17.992 | 29.4504 | 133.8486 | 16.949 | 6.5984 | 22.852 | -1.043 | 53.363 | 0 | 0.091 | 0 | 2011-11-07 03:00 | 0 | 0 | 58.1333
2011-07-11 04:30 | 0 | 0 | 184.3104 | 17.99 | 29.5269 | 134.5234 | 16.946 | 7.9361 | 21.5908 | -1.044 | 49.787 | 0 | 0.091 | 0 | 2011-11-07 04:00 | 0 | 0 | 58.5
2011-07-11 04:35 | 0 | 0 | 181.4534 | 17.99 | 29.5686 | 135.0024 | 16.948 | 7.9432 | 21.6255 | -1.042 | 46.451 | 0 | 0.091 | 0 | 2011-11-07 05:00 | 0 | 0 | 61.2
2011-07-11 04:40 | 0 | 0 | 178.026 | 17.989 | 29.5693 | 135.519 | 16.952 | 8.1054 | 21.4639 | -1.037 | 42.507 | 0 | 0.092 | 0 | 2011-11-07 06:00 | 0 | 0 | 57.7333
2011-07-11 04:45 | 0 | 0 | 174.281 | 17.99 | 29.5853 | 136.131 | 16.952 | 8.2019 | 21.3834 | -1.038 | 38.15 | 0 | 0.092 | 1 | 2011-11-07 07:00 | 0 | 0 | 55.4
2011-07-11 04:50 | 0 | 0 | 170.5725 | 17.988 | 29.6034 | 136.4745 | 16.95 | 8.567 | 21.0365 | -1.038 | 34.098 | 0 | 0.092 | 1 | 2011-11-07 08:00 | 1 | 0 | 55.6667
2011-07-11 04:55 | 0 | 0 | 166.4909 | 17.985 | 29.6557 | 137.1419 | 16.953 | 8.6558 | 20.9998 | -1.032 | 29.349 | 0 | 0.092 | 1 | 2011-11-07 09:00 | 1 | 0 | 55.2667
2011-07-11 05:00 | 0 | 0 | 162.3443 | 17.983 | 29.7156 | 137.7733 | 16.945 | 8.7471 | 20.9684 | -1.038 | 24.571 | 0 | 0.092 | 1 | 2011-11-07 10:00 | 1 | 0 | 55.8
2011-07-11 05:05 | 0 | 0 | 157.586 | 17.978 | 29.6858 | 138.393 | 16.942 | 8.6731 | 21.0127 | -1.036 | 19.193 | 0 | 0.092 | 1 | 2011-11-07 11:00 | 1 | 0 | 55.3
2011-07-11 05:10 | 0 | 0 | 152.9701 | 17.977 | 29.6949 | 138.6771 | 16.933 | 8.3396 | 21.3553 | -1.044 | 14.293 | 0 | 0.092 | 1 | 2011-11-07 12:00 | 1 | 0 | 54.8
2011-07-11 05:15 | 0 | 0 | 147.9659 | 17.997 | 29.6136 | 139.1469 | 16.922 | 7.8149 | 21.7987 | -1.075 | 8.819 | 0 | 0.092 | 1 | 2011-11-07 13:00 | 1 | 0 | 57.3333
2011-07-11 05:20 | 0 | 0 | 143.5359 | 17.997 | 29.5636 | 139.3529 | 16.901 | 7.1406 | 22.423 | -1.096 | 4.183 | 0 | 0.092 | 1 | 2011-11-07 14:00 | 1 | 0 | 58.3333
2011-07-11 05:25 | 3.3 | 1 | 138.9034 | 17.986 | 29.3547 | 139.4174 | 16.912 | 9.1889 | 20.1658 | -1.074 | -0.514 | 0 | 0.092 | 1 | 2011-11-07 15:00 | 1 | 0 | 58.4667
2011-07-11 05:30 | 12.6 | 1 | 136.0295 | 17.625 | 18.6952 | 136.7675 | 17.015 | 9.8722 | 8.823 | -0.61 | -0.738 | 0 | 0.092 | 1 | 2011-11-07 16:00 | 0 | 0 | 58.3333
2011-07-11 05:35 | 18.1 | 1 | 133.0035 | 17.131 | 13.2949 | 134.0375 | 16.899 | 2.4191 | 10.8758 | -0.232 | -1.034 | 0 | 0.092 | 1 | 2011-11-07 17:00 | 0 | 0 | 57.1667
2011-07-11 05:40 | 20.7 | 1 | 129.9864 | 16.863 | 9.6521 | 131.1044 | 16.51 | 1.1125 | 8.5396 | -0.353 | -1.118 | 0 | 0.092 | 1 | 2011-11-07 18:00 | 0 | 0 | 62.0333
2011-07-11 05:45 | 20.7 | 1 | 127.2354 | 16.665 | 5.9435 | 128.3024 | 16.467 | 1.3152 | 4.6283 | -0.198 | -1.067 | 0 | 0.092 | 1 | 2011-11-07 19:00 | 0 | 0 | 60.0667
2011-07-11 05:50 | 21.2333 | 1 | 124.1086 | 16.574 | 3.8363 | 125.4796 | 16.453 | 1.0947 | 2.7416 | -0.121 | -1.371 | 0 | 0.092 | 1 | 2011-11-07 20:00 | 1 | 0 | 57.4333
2011-07-11 05:55 | 20.7 | 1 | 121.4561 | 16.533 | 3.2596 | 122.8301 | 16.435 | 1.0693 | 2.1903 | -0.098 | -1.374 | 0 | 0.092 | 1 | 2011-11-07 21:00 | 1 | 0 | 59.2
2011-07-11 06:00 | 19.6333 | 1 | 119.2677 | 16.5 | 2.8814 | 120.2607 | 16.42 | 1.1085 | 1.773 | -0.08 | -0.993 | 0 | 0.092 | 1 | 2011-11-07 22:00 | 1 | 0 | 56.4
2011-07-11 06:05 | 17.6 | 1 | 117.1987 | 16.493 | 3.1517 | 118.2267 | 16.411 | 1.1606 | 1.9911 | -0.082 | -1.028 | 0 | 0.092 | 1 | 2011-11-07 23:00 | 1 | 0 | 56.1333
2011-07-11 06:10 | 16.1 | 1 | 115.195 | 16.482 | 3.007 | 116.058 | 16.402 | 1.0637 | 1.9433 | -0.08 | -0.863 | 0 | 0.092 | 1 | 2011-11-08 | 1 | 0 | 55.1
2011-07-11 06:15 | 14.6 | 1 | 113.5811 | 16.463 | 2.9393 | 114.1871 | 16.397 | 0.96721 | 1.9721 | -0.066 | -0.606 | 0 | 0.092 | 1 | 2011-11-08 01:00 | 1 | 0 | 53.9333
2011-07-11 06:20 | 13.1 | 1 | 111.9285 | 16.447 | 2.6787 | 112.6275 | 16.386 | 1.0447 | 1.634 | -0.061 | -0.699 | 0 | 0.092 | 1 | 2011-11-08 02:00 | 1 | 0 | 54.1
2011-07-11 06:25 | 13.1 | 1 | 110.4506 | 16.434 | 2.5631 | 111.0656 | 16.366 | 0.93585 | 1.6272 | -0.068 | -0.615 | 0 | 0.092 | 1 | 2011-11-08 03:00 | 1 | 0 | 53.5667
2011-07-11 06:30 | 11.6 | 1 | 108.999 | 16.425 | 2.4953 | 109.787 | 16.351 | 0.92977 | 1.5655 | -0.074 | -0.788 | 0 | 0.092 | 1 | 2011-11-08 04:00 | 0 | 0 | 53.6
2011-07-11 06:35 | 10.1 | 1 | 108.195 | 16.41 | 2.2782 | 108.576 | 16.333 | 0.82787 | 1.4503 | -0.077 | -0.381 | 0 | 0.092 | 1 | 2011-11-08 05:00 | 0 | 0 | 55.4333
2011-07-11 06:40 | 10.1 | 1 | 107.0949 | 16.396 | 2.1367 | 107.5939 | 16.324 | 0.80257 | 1.3341 | -0.072 | -0.499 | 0 | 0.092 | 1 | 2011-11-08 06:00 | 0 | 0 | 56.3667
2011-07-11 06:45 | 8.6 | 1 | 106.2325 | 16.379 | 1.8816 | 106.5625 | 16.313 | 0.77101 | 1.1106 | -0.066 | -0.33 | 0 | 0.092 | 1 | 2011-11-08 07:00 | 0 | 0 | 55.2667
2011-07-11 06:50 | 7.6667 | 1 | 105.7361 | 16.363 | 1.7219 | 105.7801 | 16.302 | 0.7395 | 0.98237 | -0.061 | -0.044 | 0 | 0.092 | 1 | 2011-11-08 08:00 | 1 | 0 | 55.9667
2011-07-11 06:55 | 7.6667 | 1 | 104.7669 | 16.35 | 1.6159 | 105.0519 | 16.293 | 0.70801 | 0.90792 | -0.057 | -0.285 | 0 | 0.092 | 1 | 2011-11-08 09:00 | 1 | 0 | 52.1333
2011-07-11 07:00 | 7.2 | 1 | 104.1787 | 16.337 | 1.5302 | 104.5297 | 16.284 | 0.67029 | 0.85995 | -0.053 | -0.351 | 0 | 0.092 | 1 | 2011-11-08 10:00 | 1 | 0 | 55.2667
2011-07-11 07:05 | 7.2 | 1 | 103.5206 | 16.329 | 1.4249 | 103.7116 | 16.277 | 0.64522 | 0.77965 | -0.052 | -0.191 | 0 | 0.092 | 1 | 2011-11-08 11:00 | 1 | 0 | 59.2
2011-07-11 07:10 | 7.2 | 1 | 103.164 | 16.319 | 1.2872 | 103.225 | 16.269 | 0.61393 | 0.67331 | -0.05 | -0.061 | 0 | 0.092 | 1 | 2011-11-08 12:00 | 1 | 1 | 62.5667
2011-07-11 07:15 | 6.2 | 1 | 102.7692 | 16.31 | 1.2287 | 102.7192 | 16.261 | 0.58271 | 0.64595 | -0.049 | 0.05 | 0 | 0.092 | 1 | 2011-11-08 13:00 | 1 | 1 | 68.2667
2011-07-11 07:20 | 6.2 | 1 | 102.3965 | 16.295 | 1.1509 | 102.2575 | 16.25 | 0.55786 | 0.59301 | -0.045 | 0.139 | 0 | 0.092 | 1 | 2011-11-08 14:00 | 1 | 1 | 65.1667
2011-07-11 07:25 | 5.7 | 1 | 102.0802 | 16.292 | 1.073 | 102.1022 | 16.238 | 0.53931 | 0.53374 | -0.054 | -0.022 | 0 | 0.092 | 1 | 2011-11-08 15:00 | 1 | 1 | 64.8333
2011-07-11 07:30 | 5.7 | 1 | 101.3883 | 16.278 | 0.98937 | 101.7273 | 16.23 | 0.5145 | 0.47487 | -0.048 | -0.339 | 0 | 0.092 | 1 | 2011-11-08 16:00 | 0 | 1 | 63.9667
2011-07-11 07:35 | 5.7 | 1 | 101.4911 | 16.264 | 0.94462 | 101.5711 | 16.225 | 0.50213 | 0.44249 | -0.039 | -0.08 | 0 | 0.092 | 1 | 2011-11-08 17:00 | 0 | 1 | 63.6
2011-07-11 07:40 | 5.7 | 1 | 101.1711 | 16.257 | 0.81026 | 101.0241 | 16.216 | 0.48982 | 0.32044 | -0.041 | 0.147 | 0 | 0.091 | 1 | 2011-11-08 18:00 | 0 | 1 | 61.2333
2011-07-11 07:45 | 5.7 | 1 | 100.8964 | 16.245 | 0.75958 | 101.1424 | 16.21 | 0.47749 | 0.28208 | -0.035 | -0.246 | 0 | 0.091 | 1 | 2011-11-08 19:00 | 0 | 1 | 62.2333
2011-07-11 07:50 | 5.7 | 1 | 100.5959 | 16.248 | 0.74047 | 100.5749 | 16.207 | 0.46514 | 0.27533 | -0.041 | 0.021 | 0 | 0.091 | 1 | 2011-11-08 20:00 | 0 | 1 | 58.6667
2011-07-11 07:55 | 5.7 | 1 | 100.5664 | 16.243 | 0.69623 | 100.4504 | 16.204 | 0.4528 | 0.24343 | -0.039 | 0.116 | 0 | 0.091 | 1 | 2011-11-08 21:00 | 1 | 1 | 59.9333
2011-07-11 08:00 | 5.7 | 1 | 100.401 | 16.241 | 0.67731 | 100.441 | 16.205 | 0.45279 | 0.22452 | -0.036 | -0.04 | 0 | 0.091 | 1 | 2011-11-08 22:00 | 1 | 1 | 57.5333
2011-07-11 08:05 | 5.7 | 1 | 100.0441 | 16.244 | 0.64574 | 100.1591 | 16.203 | 0.44663 | 0.1991 | -0.041 | -0.115 | 0 | 0.091 | 1 | 2011-11-08 23:00 | 1 | 1 | 56.3333
2011-07-11 08:10 | 5.7 | 1 | 100.0852 | 16.243 | 0.64575 | 100.1172 | 16.208 | 0.44658 | 0.19917 | -0.035 | -0.032 | 0 | 0.091 | 1 | 2011-11-09 | 1 | 1 | 57
2011-07-11 08:15 | 5.7 | 1 | 99.7131 | 16.24 | 0.6458 | 99.8981 | 16.216 | 0.44649 | 0.19931 | -0.024 | -0.185 | 0 | 0.091 | 1 | 2011-11-09 01:00 | 1 | 1 | 56
2011-07-11 08:20 | 5.7 | 1 | 99.768 | 16.234 | 0.61445 | 99.849 | 16.211 | 0.44655 | 0.1679 | -0.023 | -0.081 | 0 | 0.091 | 1 | 2011-11-09 02:00 | 1 | 1 | 55.5
2011-07-11 08:25 | 5.7 | 1 | 99.6246 | 16.241 | 0.61435 | 99.8146 | 16.207 | 0.44042 | 0.17393 | -0.034 | -0.19 | 0 | 0.092 | 1 | 2011-11-09 03:00 | 1 | 1 | 55.1333
2011-07-11 08:30 | 5.7 | 1 | 99.4957 | 16.242 | 0.63318 | 99.6237 | 16.209 | 0.4404 | 0.19279 | -0.033 | -0.128 | 0 | 0.092 | 1 | 2011-11-09 04:00 | 0 | 1 | 55.2333
2011-07-11 08:35 | 5.7 | 1 | 99.4321 | 16.252 | 0.61418 | 99.5161 | 16.211 | 0.44655 | 0.16763 | -0.041 | -0.084 | 0 | 0.092 | 1 | 2011-11-09 05:00 | 0 | 1 | 53.6667
2011-07-11 08:40 | 5.7 | 1 | 99.547 | 16.254 | 0.60161 | 99.663 | 16.215 | 0.4465 | 0.1551 | -0.039 | -0.116 | 0 | 0.092 | 1 | 2011-11-09 06:00 | 0 | 1 | 56.6
2011-07-11 08:45 | 5.7 | 1 | 99.3101 | 16.265 | 0.60144 | 99.3991 | 16.221 | 0.44644 | 0.15501 | -0.044 | -0.089 | 0 | 0.092 | 1 | 2011-11-09 07:00 | 0 | 1 | 55.9333
2011-07-11 08:50 | 5.2333 | 1 | 99.3441 | 16.26 | 0.58899 | 99.4601 | 16.228 | 0.44636 | 0.14262 | -0.032 | -0.116 | 0 | 0.092 | 1 | 2011-11-09 08:00 | 0 | 1 | 57.5
2011-07-11 08:55 | 5.7 | 1 | 99.251 | 16.258 | 0.58276 | 99.225 | 16.237 | 0.44627 | 0.13649 | -0.021 | 0.026 | 0 | 0.092 | 1 | 2011-11-09 09:00 | 1 | 1 | 57.2333
2011-07-11 09:00 | 5.2333 | 1 | 99.2497 | 16.267 | 0.58889 | 99.3797 | 16.239 | 0.44624 | 0.14264 | -0.028 | -0.13 | 0 | 0.092 | 1 | 2011-11-09 10:00 | 1 | 1 | 56.4
2011-07-11 09:05 | 5.7 | 1 | 99.3189 | 16.271 | 0.58883 | 99.4169 | 16.245 | 0.44001 | 0.14882 | -0.026 | -0.098 | 0 | 0.092 | 1 | 2011-11-09 11:00 | 1 | 1 | 60.5667
2011-07-11 09:10 | 5.2333 | 1 | 99.0255 | 16.285 | 0.56987 | 99.1165 | 16.259 | 0.43986 | 0.13001 | -0.026 | -0.091 | 0 | 0.092 | 1 | 2011-11-09 12:00 | 1 | 1 | 65.1333
2011-07-11 09:15 | 5.2333 | 1 | 99.2901 | 16.317 | 0.58817 | 99.1091 | 16.266 | 0.43979 | 0.14838 | -0.051 | 0.181 | 0 | 0.092 | 1 | 2011-11-09 13:00 | 1 | 1 | 70.2667
2011-07-11 09:20 | 5.2333 | 1 | 99.0128 | 16.321 | 0.56938 | 99.1628 | 16.279 | 0.43965 | 0.12973 | -0.042 | -0.15 | 0 | 0.092 | 1 | 2011-11-09 14:00 | 1 | 0 | 75.8667
2011-07-11 09:25 | 5.7 | 1 | 99.1711 | 16.339 | 0.57537 | 99.1641 | 16.295 | 0.43948 | 0.13589 | -0.044 | 0.007 | 0 | 0.092 | 1 | 2011-11-09 15:00 | 1 | 0 | 77.3
2011-07-11 09:30 | 5.2333 | 1 | 99.0837 | 16.361 | 0.57506 | 99.0797 | 16.304 | 0.43939 | 0.13567 | -0.057 | 0.004 | 0 | 0.092 | 1 | 2011-11-09 16:00 | 1 | 0 | 77.5667
2011-07-11 09:35 | 5.2333 | 1 | 99.068 | 16.383 | 0.56852 | 99.072 | 16.324 | 0.43917 | 0.12935 | -0.059 | -0.004 | 0 | 0.092 | 1 | 2011-11-09 17:00 | 0 | 0 | 76.1333
2011-07-11 09:40 | 4.7667 | 1 | 98.8798 | 16.382 | 0.55608 | 99.1798 | 16.347 | 0.43893 | 0.11715 | -0.035 | -0.3 | 0 | 0.092 | 1 | 2011-11-09 18:00 | 0 | 0 | 70.4667
2011-07-11 09:45 | 4.7667 | 1 | 99.0658 | 16.401 | 0.56205 | 98.9918 | 16.362 | 0.43877 | 0.12327 | -0.039 | 0.074 | 0 | 0.092 | 1 | 2011-11-09 19:00 | 0 | 0 | 67.8667
2011-07-11 09:50 | 4.3 | 1 | 98.7993 | 16.435 | 0.56158 | 99.0243 | 16.386 | 0.43852 | 0.12306 | -0.049 | -0.225 | 0 | 0.092 | 1 | 2011-11-09 20:00 | 0 | 0 | 66.5
2011-07-11 09:55 | 4.7667 | 1 | 98.9112 | 16.442 | 0.54906 | 99.1562 | 16.418 | 0.43818 | 0.11088 | -0.024 | -0.245 | 0 | 0.092 | 1 | 2011-11-09 21:00 | 1 | 0 | 71.9667
2011-07-11 10:00 | 4.7667 | 1 | 99.1667 | 16.478 | 0.55479 | 98.9057 | 16.437 | 0.43798 | 0.11681 | -0.041 | 0.261 | 0 | 0.092 | 1 | 2011-11-09 22:00 | 1 | 0 | 65.7667
2011-07-11 10:05 | 4.7667 | 1 | 98.8955 | 16.496 | 0.54834 | 98.9225 | 16.469 | 0.43151 | 0.11683 | -0.027 | -0.027 | 0 | 0.092 | 1 | 2011-11-09 23:00 | 1 | 0 | 61.8667
2011-07-11 10:10 | 4.3 | 1 | 98.9571 | 16.527 | 0.54173 | 98.9681 | 16.499 | 0.43733 | 0.10441 | -0.028 | -0.011 | 0 | 0.092 | 1 | 2011-11-10 | 1 | 0 | 61.6667
2011-07-11 10:15 | 3.8 | 1 | 98.8908 | 16.549 | 0.54145 | 98.9648 | 16.532 | 0.43086 | 0.11059 | -0.017 | -0.074 | 0 | 0.092 | 1 | 2011-11-10 01:00 | 1 | 0 | 60.6
2011-07-11 10:20 | 4.7667 | 1 | 98.9572 | 16.58 | 0.54104 | 99.0842 | 16.575 | 0.43041 | 0.11063 | -0.005 | -0.127 | 0 | 0.092 | 1 | 2011-11-10 02:00 | 1 | 0 | 60.1333
2011-07-11 10:25 | 4.3 | 1 | 99.2384 | 16.623 | 0.5343 | 99.0954 | 16.603 | 0.43012 | 0.10418 | -0.02 | 0.143 | 0 | 0.092 | 1 | 2011-11-10 03:00 | 1 | 0 | 58.6333
2011-07-11 10:30 | 4.3 | 1 | 99.0248 | 16.657 | 0.5277 | 99.1478 | 16.641 | 0.42973 | 0.097963 | -0.016 | -0.123 | 0 | 0.092 | 1 | 2011-11-10 04:00 | 1 | 0 | 57.5
2011-07-11 10:35 | 4.3 | 1 | 99.1048 | 16.685 | 0.52734 | 99.1358 | 16.681 | 0.42932 | 0.098019 | -0.004 | -0.031 | 0 | 0.092 | 1 | 2011-11-10 05:00 | 0 | 0 | 57.5
2011-07-11 10:40 | 4.7667 | 1 | 99.115 | 16.728 | 0.52679 | 99.253 | 16.724 | 0.42888 | 0.097915 | -0.004 | -0.138 | 0 | 0.092 | 1 | 2011-11-10 06:00 | 0 | 0 | 55.4333
2011-07-11 10:45 | 4.3 | 1 | 99.0195 | 16.768 | 0.52014 | 99.0615 | 16.761 | 0.4285 | 0.09164 | -0.007 | -0.042 | 0 | 0.092 | 1 | 2011-11-10 07:00 | 0 | 0 | 56.8333
2011-07-11 10:50 | 4.3 | 1 | 98.9876 | 16.801 | 0.51973 | 99.0846 | 16.796 | 0.42814 | 0.091586 | -0.005 | -0.097 | 0 | 0.092 | 1 | 2011-11-10 08:00 | 0 | 0 | 56.2667
2011-07-11 10:55 | 4.7667 | 1 | 99.0596 | 16.843 | 0.51307 | 99.3616 | 16.843 | 0.42766 | 0.085411 | 0 | -0.302 | 0 | 0.092 | 1 | 2011-11-10 09:00 | 0 | 0 | 59.6667
2011-07-11 11:00 | 4.3 | 1 | 99.2216 | 16.878 | 0.50652 | 99.2136 | 16.888 | 0.4272 | 0.079317 | 0.01 | 0.008 | 0 | 0.092 | 1 | 2011-11-10 10:00 | 1 | 0 | 57.8
2011-07-11 11:05 | 4.7667 | 1 | 99.2625 | 16.926 | 0.50593 | 99.4435 | 16.931 | 0.42676 | 0.079172 | 0.005 | -0.181 | 0 | 0.092 | 1 | 2011-11-10 11:00 | 1 | 0 | 60.9667
2011-07-11 11:10 | 4.3 | 1 | 99.2888 | 16.968 | 0.51153 | 99.2668 | 16.968 | 0.42638 | 0.085149 | 0 | 0.022 | 0 | 0.091 | 1
2011-07-11 11:15 | 4.3 | 1 | 99.2578 | 17.042 | 0.50453 | 99.3658 | 17.015 | 0.42591 | 0.078622 | -0.027 | -0.108 | 0 | 0.091 | 1
2011-07-11 11:20 | 4.3 | 1 | 99.2835 | 17.063 | 0.50427 | 99.4325 | 17.057 | 0.42548 | 0.078794 | -0.006 | -0.149 | 0 | 0.091 | 1
2011-07-11 11:25 | 4.3 | 1 | 99.2386 | 17.105 | 0.50377 | 99.5556 | 17.113 | 0.42491 | 0.078855 | 0.008 | -0.317 | 0 | 0.091 | 1
2011-07-11 11:30 | 4.3 | 1 | 99.482 | 17.126 | 0.49743 | 99.245 | 17.15 | 0.42454 | 0.072895 | 0.024 | 0.237 | 0 | 0.091 | 1
2011-07-11 11:35 | 3.8 | 1 | 99.309 | 17.171 | 0.4969 | 99.427 | 17.204 | 0.43001 | 0.066886 | 0.033 | -0.118 | 0 | 0.091 | 1
2011-07-11 11:40 | 4.3 | 1 | 99.3356 | 17.219 | 0.49027 | 99.6086 | 17.234 | 0.42971 | 0.06056 | 0.015 | -0.273 | 0 | 0.09 | 1
2011-07-11 11:45 | 3.8 | 1 | 99.3013 | 17.275 | 0.48961 | 99.5803 | 17.269 | 0.42935 | 0.060262 | -0.006 | -0.279 | 0 | 0.09 | 1
2011-07-11 11:50 | 4.3 | 1 | 99.5349 | 17.3 | 0.48932 | 99.7009 | 17.31 | 0.42293 | 0.066392 | 0.01 | -0.166 | 0 | 0.09 | 1
2011-07-11 11:55 | 3.8 | 1 | 99.5854 | 17.353 | 0.48266 | 99.6714 | 17.355 | 0.42248 | 0.060186 | 0.002 | -0.086 | 0 | 0.09 | 1
2011-07-11 12:00 | 4.3 | 1 | 99.6223 | 17.399 | 0.48214 | 99.6493 | 17.396 | 0.42806 | 0.054078 | -0.003 | -0.027 | 1 | 0.09 | 1
2011-07-11 12:05 | 4.3 | 1 | 99.2906 | 17.434 | 0.48173 | 99.5046 | 17.44 | 0.42163 | 0.060107 | 0.006 | -0.214 | 1 | 0.09 | 1
2011-07-11 12:10 | 4.7667 | 1 | 99.3351 | 17.467 | 0.47534 | 99.6791 | 17.482 | 0.42121 | 0.054129 | 0.015 | -0.344 | 1 | 0.09 | 1
2011-07-11 12:15 | 4.3 | 1 | 99.5029 | 17.503 | 0.47493 | 99.7219 | 17.524 | 0.42676 | 0.048169 | 0.021 | -0.219 | 1 | 0.09 | 1
2011-07-11 12:20 | 4.7667 | 1 | 99.7846 | 17.54 | 0.47452 | 99.6446 | 17.545 | 0.42655 | 0.047965 | 0.005 | 0.14 | 1 | 0.09 | 1
2011-07-11 12:25 | 4.3 | 1 | 99.4122 | 17.581 | 0.47405 | 99.7062 | 17.59 | 0.4261 | 0.047957 | 0.009 | -0.294 | 1 | 0.09 | 1
2011-07-11 12:30 | 4.3 | 1 | 99.5331 | 17.628 | 0.46754 | 99.6421 | 17.628 | 0.42572 | 0.04182 | 0 | -0.109 | 1 | 0.09 | 1
2011-07-11 12:35 | 4.3 | 1 | 99.6052 | 17.665 | 0.47311 | 99.9522 | 17.672 | 0.42527 | 0.047839 | 0.007 | -0.347 | 1 | 0.09 | 1
2011-07-11 12:40 | 2.8 | 1 | 99.5409 | 17.699 | 0.46675 | 99.6239 | 17.692 | 0.42507 | 0.041678 | -0.007 | -0.083 | 1 | 0.088 | 1
2011-07-11 12:45 | 2.8 | 1 | 99.4151 | 17.696 | 0.46081 | 99.5141 | 17.743 | 0.42456 | 0.036245 | 0.047 | -0.099 | 1 | 0.088 | 1
2011-07-11 12:50 | 2.8 | 1 | 99.8402 | 17.74 | 0.45436 | 99.5612 | 17.785 | 0.42414 | 0.030219 | 0.045 | 0.279 | 1 | 0.088 | 1
2011-07-11 12:55 | 2.8 | 1 | 99.684 | 17.784 | 0.45389 | 99.724 | 17.823 | 0.42376 | 0.030127 | 0.039 | -0.04 | 1 | 0.088 | 1
2011-07-11 13:00 | 2.8 | 1 | 99.6015 | 17.819 | 0.45352 | 99.4205 | 17.865 | 0.42335 | 0.03017 | 0.046 | 0.181 | 1 | 0.088 | 1
2011-07-11 13:05 | 2.8 | 1 | 99.5776 | 17.864 | 0.45304 | 99.5276 | 17.914 | 0.42286 | 0.030177 | 0.05 | 0.05 | 1 | 0.088 | 1
2011-07-11 13:10 | 2.8 | 1 | 99.6359 | 17.909 | 0.44662 | 99.5749 | 17.961 | 0.42239 | 0.024225 | 0.052 | 0.061 | 1 | 0.088 | 1
2011-07-11 13:15 | 2.8 | 1 | 99.8518 | 17.958 | 0.45203 | 99.6238 | 18.01 | 0.42191 | 0.030127 | 0.052 | 0.228 | 1 | 0.088 | 1
2011-07-11 13:20 | 2.8 | 1 | 99.4797 | 18.001 | 0.44565 | 99.4447 | 18.049 | 0.42152 | 0.024131 | 0.048 | 0.035 | 1 | 0.088 | 1
2011-07-11 13:25 | 2.8 | 1 | 99.3557 | 18.042 | 0.44522 | 99.5037 | 18.088 | 0.42114 | 0.024087 | 0.046 | -0.148 | 1 | 0.087 | 1
2011-07-11 13:30 | 2.8 | 1 | 99.5828 | 18.086 | 0.44476 | 99.6778 | 18.127 | 0.42075 | 0.024012 | 0.041 | -0.095 | 1 | 0.087 | 1
2011-07-11 13:35 | 2.3333 | 1 | 101.4956 | 18.125 | 0.44436 | 100.1946 | 18.166 | 0.42037 | 0.023989 | 0.041 | 1.301 | 1 | 0.087 | 1
2011-07-11 13:40 | 0 | 0 | 104.8066 | 18.191 | 0.44957 | 102.2726 | 18.183 | 0.4202 | 0.029367 | -0.008 | 2.534 | 1 | 0.087 | 1
2011-07-11 13:45 | 0 | 0 | 110.7359 | 18.663 | 0.48558 | 104.5059 | 18.198 | 0.42005 | 0.065522 | -0.465 | 6.23 | 1 | 0.087 | 1
2011-07-11 13:50 | 0 | 0 | 118.2709 | 18.805 | 0.48982 | 106.6609 | 18.209 | 0.41995 | 0.069872 | -0.596 | 11.61 | 1 | 0.087 | 1
2011-07-11 13:55 | 0 | 0 | 126.4564 | 18.681 | 0.4971 | 108.6614 | 18.24 | 0.43728 | 0.059822 | -0.441 | 17.795 | 1 | 0.087 | 1
2011-07-11 14:00 | 0 | 0 | 134.4863 | 18.995 | 0.5168 | 109.7613 | 18.254 | 0.42538 | 0.091426 | -0.741 | 24.725 | 1 | 0.087 | 1
2011-07-11 14:05 | 0 | 0 | 142.6255 | 19.119 | 0.51532 | 110.7215 | 18.378 | 0.43001 | 0.085313 | -0.741 | 31.904 | 1 | 0.087 | 1
2011-07-11 14:10 | 0 | 0 | 149.9169 | 19.182 | 0.53202 | 111.7659 | 18.36 | 0.44192 | 0.090097 | -0.822 | 38.151 | 1 | 0.087 | 1
2011-07-11 14:15 | 0 | 0 | 156.3978 | 19.348 | 0.66424 | 112.6928 | 18.334 | 0.42458 | 0.23966 | -1.014 | 43.705 | 1 | 0.087 | 1
2011-07-11 14:20 | 0 | 0 | 161.7315 | 19.583 | 0.76034 | 113.5095 | 18.353 | 0.4244 | 0.33595 | -1.23 | 48.222 | 1 | 0.087 | 1
2011-07-11 14:25 | 0 | 0 | 167.8172 | 20.024 | 0.96406 | 114.2852 | 18.381 | 0.42412 | 0.53994 | -1.643 | 53.532 | 1 | 0.087 | 1
2011-07-11 14:30 | 0 | 0 | 171.7178 | 21.279 | 10.7129 | 115.3438 | 18.452 | 0.42927 | 10.2837 | -2.827 | 56.374 | 1 | 0.087 | 1
2011-07-11 14:35 | 0 | 0 | 178.2417 | 22.887 | 15.5575 | 116.0667 | 18.518 | 0.4403 | 15.1172 | -4.369 | 62.175 | 1 | 0.087 | 1
2011-07-11 14:40 | 0 | 0 | 183.3367 | 22.872 | 19.4014 | 116.8997 | 18.523 | 0.48717 | 18.9142 | -4.349 | 66.437 | 1 | 0.086 | 1
2011-07-11 14:45 | 0 | 0 | 187.9133 | 22.678 | 21.871 | 117.8523 | 18.637 | 0.50348 | 21.3675 | -4.041 | 70.061 | 1 | 0.086 | 1
2011-07-11 14:50 | 0 | 0 | 192.0699 | 22.521 | 23.224 | 118.5649 | 18.614 | 0.45684 | 22.7672 | -3.907 | 73.505 | 1 | 0.086 | 1
2011-07-11 14:55 | 0 | 0 | 196.6056 | 22.375 | 24.0258 | 119.2576 | 18.661 | 0.45634 | 23.5695 | -3.714 | 77.348 | 1 | 0.086 | 1
2011-07-11 15:00 | 0 | 0 | 200.9607 | 22.229 | 24.8657 | 119.8107 | 18.684 | 0.44443 | 24.4212 | -3.545 | 81.15 | 1 | 0.086 | 1
2011-07-11 15:05 | 0 | 0 | 204.8056 | 22.112 | 25.5394 | 120.5146 | 18.711 | 0.45581 | 25.0836 | -3.401 | 84.291 | 1 | 0.086 | 1
2011-07-11 15:10 | 0 | 0 | 208.4164 | 22.007 | 25.9549 | 121.3114 | 18.792 | 0.85876 | 25.0962 | -3.215 | 87.105 | 1 | 0.086 | 1
2011-07-11 15:15 | 0 | 0 | 210.9935 | 21.942 | 26.3262 | 121.6895 | 19.094 | 2.9467 | 23.3795 | -2.848 | 89.304 | 1 | 0.086 | 1
2011-07-11 15:20 | 0 | 0 | 213.3914 | 21.843 | 26.8795 | 122.7004 | 19.253 | 3.8337 | 23.0458 | -2.59 | 90.691 | 1 | 0.086 | 1
2011-07-11 15:25 | 0 | 0 | 215.1808 | 21.81 | 27.2653 | 123.3318 | 19.359 | 5.1211 | 22.1442 | -2.451 | 91.849 | 1 | 0.086 | 1
2011-07-11 15:30 | 0 | 0 | 216.9211 | 21.821 | 27.4641 | 124.0271 | 19.41 | 5.6234 | 21.8407 | -2.411 | 92.894 | 1 | 0.086 | 1
2011-07-11 15:35 | 0 | 0 | 218.8027 | 21.789 | 27.9198 | 124.6847 | 19.44 | 6.0082 | 21.9115 | -2.349 | 94.118 | 1 | 0.086 | 1
2011-07-11 15:40 | 0 | 0 | 219.6478 | 21.798 | 28.2124 | 125.3778 | 19.476 | 6.5589 | 21.6535 | -2.322 | 94.27 | 1 | 0.085 | 1
2011-07-11 15:45 | 0 | 0 | 220.7993 | 21.799 | 28.5105 | 126.1133 | 19.512 | 6.829 | 21.6815 | -2.287 | 94.686 | 1 | 0.085 | 1
2011-07-11 15:50 | 0 | 0 | 221.1369 | 21.805 | 28.6753 | 126.7219 | 19.551 | 7.1961 | 21.4792 | -2.254 | 94.415 | 1 | 0.085 | 1
2011-07-11 15:55 | 0 | 0 | 220.9152 | 21.807 | 28.8045 | 127.3132 | 19.58 | 7.3784 | 21.426 | -2.227 | 93.602 | 1 | 0.085 | 1
2011-07-11 16:00 | 0 | 0 | 220.4876 | 21.809 | 28.9644 | 127.9996 | 19.619 | 7.7122 | 21.2522 | -2.19 | 92.488 | 1 | 0.085 | 1
2011-07-11 16:05 | 0 | 0 | 220.4583 | 21.825 | 29.092 | 128.6683 | 19.658 | 8.2355 | 20.8565 | -2.167 | 91.79 | 1 | 0.085 | 1
2011-07-11 16:10 | 0 | 0 | 219.3483 | 21.812 | 29.2007 | 129.3313 | 19.686 | 8.5032 | 20.6975 | -2.126 | 90.017 | 1 | 0.085 | 1
2011-07-11 16:15 | 0 | 0 | 218.0839 | 21.795 | 29.343 | 130.0079 | 19.729 | 8.8597 | 20.4833 | -2.066 | 88.076 | 1 | 0.085 | 1
2011-07-11 16:20 | 0 | 0 | 216.5133 | 21.783 | 29.3819 | 130.4533 | 19.761 | 9.0501 | 20.3319 | -2.022 | 86.06 | 1 | 0.085 | 1
2011-07-11 16:25 | 0 | 0 | 214.4575 | 21.78 | 29.461 | 131.1385 | 19.789 | 9.3685 | 20.0926 | -1.991 | 83.319 | 1 | 0.085 | 1
2011-07-11 16:30 | 0 | 0 | 212.3883 | 21.762 | 29.5658 | 131.8553 | 19.816 | 9.4614 | 20.1044 | -1.946 | 80.533 | 1 | 0.085 | 1
2011-07-11 16:35 | 0 | 0 | 209.7289 | 21.751 | 29.6119 | 132.2069 | 19.829 | 9.6493 | 19.9626 | -1.922 | 77.522 | 1 | 0.085 | 1
2011-07-11 16:40 | 0 | 0 | 207.4795 | 21.745 | 29.6546 | 132.9875 | 19.836 | 9.8106 | 19.844 | -1.909 | 74.492 | 1 | 0.085 | 1
2011-07-11 16:45 | 0 | 0 | 204.4899 | 21.738 | 29.7675 | 133.2509 | 19.836 | 10.0376 | 19.7299 | -1.902 | 71.239 | 1 | 0.085 | 1
2011-07-11 16:50 | 0 | 0 | 201.2462 | 21.726 | 29.7603 | 133.9052 | 19.844 | 10.3842 | 19.3761 | -1.882 | 67.341 | 1 | 0.085 | 1
2011-07-11 16:55 | 0 | 0 | 198.0537 | 21.739 | 29.79 | 134.5597 | 19.857 | 10.2387 | 19.5513 | -1.882 | 63.494 | 1 | 0.085 | 1
2011-07-11 17:00 | 0 | 0 | 194.1669 | 21.721 | 29.8101 | 134.9299 | 19.871 | 10.677 | 19.1332 | -1.85 | 59.237 | 1 | 0.085 | 1
2011-07-11 17:05 | 0 | 0 | 190.3848 | 21.75 | 29.8133 | 135.4298 | 19.875 | 10.676 | 19.1374 | -1.875 | 54.955 | 1 | 0.085 | 1
2011-07-11 17:10 | 0 | 0 | 186.1847 | 21.764 | 29.935 | 136.1177 | 19.884 | 10.6951 | 19.2399 | -1.88 | 50.067 | 1 | 0.084 | 1
2011-07-11 17:15 | 0 | 0 | 182.4743 | 21.792 | 29.9156 | 136.7033 | 19.93 | 10.7977 | 19.118 | -1.862 | 45.771 | 1 | 0.084 | 1
2011-07-11 17:20 | 0 | 0 | 178.3508 | 21.931 | 29.8968 | 136.9958 | 19.924 | 10.8277 | 19.0691 | -2.007 | 41.355 | 1 | 0.084 | 1
2011-07-11 17:25 | 0 | 0 | 173.9623 | 22.037 | 29.87 | 137.6613 | 19.922 | 10.8997 | 18.9703 | -2.115 | 36.301 | 1 | 0.084 | 1
2011-07-11 17:30 | 0 | 0 | 169.7529 | 22.154 | 29.7744 | 137.8539 | 19.923 | 10.9351 | 18.8393 | -2.231 | 31.899 | 1 | 0.084 | 1
2011-07-11 17:35 | 0 | 0 | 164.9289 | 22.211 | 29.7125 | 138.4469 | 19.935 | 11.0965 | 18.616 | -2.276 | 26.482 | 1 | 0.084 | 1
2011-07-11 17:40 | 0 | 0 | 160.4088 | 22.339 | 29.6178 | 138.7378 | 19.919 | 11.0291 | 18.5887 | -2.42 | 21.671 | 1 | 0.085 | 1
2011-07-11 17:45 | 0 | 0 | 155.6705 | 22.422 | 29.2802 | 139.1895 | 19.886 | 11.0162 | 18.264 | -2.536 | 16.481 | 1 | 0.085 | 1
2011-07-11 17:50 | 0 | 0 | 150.7995 | 22.526 | 28.9833 | 139.4385 | 19.894 | 10.9068 | 18.0765 | -2.632 | 11.361 | 1 | 0.085 | 1
2011-07-11 17:55 | 0 | 0 | 145.52 | 22.664 | 28.6508 | 140.007 | 19.882 | 10.9457 | 17.7051 | -2.782 | 5.513 | 1 | 0.085 | 1
2011-07-11 18:00 | 1.4 | 1 | 140.7278 | 22.79 | 27.8857 | 140.0988 | 19.922 | 11.193 | 16.6927 | -2.868 | 0.629 | 1 | 0.085 | 1
2011-07-11 18:05 | 8.6333 | 1 | 137.9623 | 22.208 | 18.2594 | 138.3243 | 20.007 | 13.2544 | 5.0049 | -2.201 | -0.362 | 1 | 0.085 | 1
2011-07-11 18:10 | 14.6 | 1 | 134.1725 | 20.831 | 14.4284 | 135.5665 | 19.995 | 11.2453 | 3.1831 | -0.836 | -1.394 | 1 | 0.085 | 1
2011-07-11 18:15 | 18.1 | 1 | 131.3885 | 20.418 | 10.2664 | 132.4255 | 19.751 | 3.5476 | 6.7188 | -0.667 | -1.037 | 1 | 0.085 | 1
2011-07-11 18:20 | 19.1333 | 1 | 128.4689 | 19.855 | 7.8219 | 129.4829 | 19.235 | 1.7879 | 6.034 | -0.62 | -1.014 | 1 | 0.085 | 1
2011-07-11 18:25 | 19.1 | 1 | 125.7391 | 19.654 | 6.2781 | 126.9091 | 19.245 | 1.1087 | 5.1694 | -0.409 | -1.17 | 1 | 0.085 | 1
2011-07-11 18:30 | 19.6333 | 1 | 122.7128 | 19.717 | 5.078 | 123.9308 | 19.292 | 1.1196 | 3.9585 | -0.425 | -1.218 | 1 | 0.085 | 1
2011-07-11 18:35 | 19.1 | 1 | 120.4919 | 19.591 | 4.3846 | 121.4289 | 19.342 | 1.2155 | 3.1691 | -0.249 | -0.937 | 1 | 0.085 | 1
2011-07-11 18:40 | 17.6 | 1 | 118.3769 | 19.531 | 3.789 | 119.2879 | 19.375 | 1.2024 | 2.5866 | -0.156 | -0.911 | 1 | 0.085 | 1
2011-07-11 18:45 | 15.6 | 1 | 116.3203 | 19.505 | 3.555 | 117.1903 | 19.399 | 1.1653 | 2.3898 | -0.106 | -0.87 | 1 | 0.085 | 1
2011-07-11 18:50 | 13.1 | 1 | 114.5069 | 19.521 | 3.3057 | 115.3069 | 19.432 | 1.1462 | 2.1595 | -0.089 | -0.8 | 1 | 0.085 | 1
2011-07-11 18:55 | 12.1 | 1 | 112.8692 | 19.554 | 3.1539 | 113.5662 | 19.425 | 1.0196 | 2.1343 | -0.129 | -0.697 | 1 | 0.085 | 1
2011-07-11 19:00 | 11.1 | 1 | 111.536 | 19.572 | 2.8943 | 111.779 | 19.46 | 0.98875 | 1.9056 | -0.112 | -0.243 | 1 | 0.085 | 1
2011-07-11 19:05 | 10.1 | 1 | 110.0311 | 19.589 | 2.784 | 110.5531 | 19.508 | 1.0356 | 1.7483 | -0.081 | -0.522 | 1 | 0.085 | 1
2011-07-11 19:10 | 8.1333 | 1 | 108.7505 | 19.604 | 2.655 | 109.4735 | 19.554 | 0.98061 | 1.6744 | -0.05 | -0.723 | 1 | 0.085 | 1
2011-07-11 19:15 | 8.1333 | 1 | 107.8306 | 19.619 | 2.5329 | 108.3426 | 19.587 | 0.9679 | 1.565 | -0.032 | -0.512 | 1 | 0.085 | 1
2011-07-11 19:20 | 6.7 | 1 | 106.8976 | 19.636 | 2.3859 | 107.3236 | 19.632 | 0.93708 | 1.4488 | -0.004 | -0.426 | 1 | 0.085 | 1
2011-07-11 19:25 | 5.7 | 1 | 105.9931 | 19.654 | 2.2963 | 106.4751 | 19.66 | 0.90674 | 1.3896 | 0.006 | -0.482 | 1 | 0.085 | 1
2011-07-11 19:30 | 6.2 | 1 | 105.4128 | 19.68 | 2.1627 | 105.7958 | 19.68 | 0.87073 | 1.2919 | 0 | -0.383 | 1 | 0.085 | 1
2011-07-11 19:35 | 5.7 | 1 | 104.5273 | 19.702 | 2.1051 | 104.9563 | 19.7 | 0.85258 | 1.2525 | -0.002 | -0.429 | 1 | 0.085 | 1
2011-07-11 19:40 | 5.7 | 1 | 104.1242 | 19.719 | 1.9355 | 104.4282 | 19.723 | 0.8285 | 1.107 | 0.004 | -0.304 | 1 | 0.085 | 1
2011-07-11 19:45 | 5.2333 | 1 | 103.7244 | 19.736 | 1.8228 | 103.7564 | 19.731 | 0.75188 | 1.071 | -0.005 | -0.032 | 1 | 0.085 | 1
2011-07-11 19:50 | 4.3 | 1 | 103.1661 | 19.751 | 1.7355 | 103.2001 | 19.747 | 0.73988 | 0.99565 | -0.004 | -0.034 | 1 | 0.085 | 1
2011-07-11 19:55 | 4.3 | 1 | 102.5065 | 19.763 | 1.7042 | 103.1475 | 19.759 | 0.71627 | 0.98789 | -0.004 | -0.641 | 1 | 0.085 | 1
2011-07-11 20:00 | 4.3 | 1 | 102.2621 | 19.773 | 1.6175 | 102.2281 | 19.773 | 0.68685 | 0.93069 | 0 | 0.034 | 1 | 0.085 | 1
2011-07-11 20:05 | 4.3 | 1 | 101.8944 | 19.778 | 1.4276 | 102.0804 | 19.776 | 0.67515 | 0.75241 | -0.002 | -0.186 | 1 | 0.085 | 1
2011-07-11 20:10 | 3.3 | 1 | 101.6418 | 19.784 | 1.3847 | 101.7008 | 19.779 | 0.66347 | 0.72126 | -0.005 | -0.059 | 1 | 0.085 | 1
2011-07-11 20:15 | 2.8 | 1 | 101.1476 | 19.787 | 1.2694 | 101.6046 | 19.776 | 0.65188 | 0.61749 | -0.011 | -0.457 | 1 | 0.085 | 1
2011-07-11 20:20 | 2.8 | 1 | 101.0524 | 19.788 | 1.1969 | 101.1474 | 19.775 | 0.63448 | 0.56241 | -0.013 | -0.095 | 1 | 0.085 | 1
2011-07-11 20:25 | 2.8 | 1 | 100.828 | 19.785 | 1.1008 | 101.079 | 19.773 | 0.62871 | 0.47209 | -0.012 | -0.251 | 1 | 0.085 | 1
2011-07-11 20:30 | 2.8 | 1 | 100.5355 | 19.783 | 1.047 | 100.8795 | 19.771 | 0.62294 | 0.42403 | -0.012 | -0.344 | 1 | 0.085 | 1
2011-07-11 20:35 | 2.8 | 1 | 100.5798 | 19.779 | 1.0053 | 100.7218 | 19.761 | 0.61149 | 0.39379 | -0.018 | -0.142 | 1 | 0.085 | 1
2011-07-11 20:40 | 2.8 | 1 | 100.1565 | 19.771 | 0.99354 | 100.3715 | 19.75 | 0.61164 | 0.3819 | -0.021 | -0.215 | 1 | 0.085 | 1
2011-07-11 20:45 | 2.8 | 1 | 100.0622 | 19.758 | 0.98788 | 100.2432 | 19.736 | 0.60605 | 0.38184 | -0.022 | -0.181 | 1 | 0.085 | 1
2011-07-11 20:50 | 2.8 | 1 | 100.2079 | 19.74 | 0.97638 | 100.2449 | 19.723 | 0.60623 | 0.37015 | -0.017 | -0.037 | 1 | 0.085 | 1
2011-07-11 20:55 | 2.8 | 1 | 100.049 | 19.721 | 0.95299 | 100.306 | 19.703 | 0.60071 | 0.35228 | -0.018 | -0.257 | 1 | 0.085 | 1
2011-07-11 21:00 | 2.8 | 1 | 99.958 | 19.702 | 0.93556 | 100.268 | 19.683 | 0.60679 | 0.32877 | -0.019 | -0.31 | 1 | 0.085 | 1
2011-07-11 21:05 | 2.8 | 1 | 99.8836 | 19.682 | 0.90628 | 99.9226 | 19.664 | 0.58387 | 0.32241 | -0.018 | -0.039 | 1 | 0.085 | 1
2011-07-11 21:10 | 2.8 | 1 | 99.9538 | 19.656 | 0.88901 | 99.8188 | 19.643 | 0.60735 | 0.28166 | -0.013 | 0.135 | 1 | 0.085 | 1
2011-07-11 21:15 | 2.8 | 1 | 99.6251 | 19.639 | 0.87156 | 99.7691 | 19.623 | 0.60182 | 0.26974 | -0.016 | -0.144 | 1 | 0.085 | 0
2011-07-11 21:20 | 2.8 | 1 | 99.5383 | 19.611 | 0.89588 | 99.4793 | 19.598 | 0.59636 | 0.29952 | -0.013 | 0.059 | 1 | 0.085 | 0
2011-07-11 21:25 | 2.3333 | 1 | 99.4835 | 19.592 | 0.84879 | 99.8515 | 19.578 | 0.59083 | 0.25796 | -0.014 | -0.368 | 1 | 0.084 | 0
2011-07-11 21:30 | 2.8 | 1 | 99.6925 | 19.566 | 0.85523 | 99.4945 | 19.553 | 0.59117 | 0.26406 | -0.013 | 0.198 | 1 | 0.084 | 0
2011-07-11 21:35 | 2.8 | 1 | 99.5304 | 19.538 | 0.83799 | 99.3684 | 19.531 | 0.59147 | 0.24652 | -0.007 | 0.162 | 1 | 0.084 | 0
2011-07-11 21:40 | 2.8 | 1 | 99.6967 | 19.516 | 0.76743 | 99.3267 | 19.506 | 0.586 | 0.18143 | -0.01 | 0.37 | 1 | 0.084 | 0
2011-07-11 21:45 | 2.3333 | 1 | 99.6062 | 19.493 | 0.76784 | 99.4702 | 19.486 | 0.58627 | 0.18157 | -0.007 | 0.136 | 1 | 0.084 | 0
2011-07-11 21:50 | 2.3333 | 1 | 99.2939 | 19.466 | 0.75061 | 99.3849 | 19.46 | 0.58081 | 0.1698 | -0.006 | -0.091 | 1 | 0.084 | 0
2011-07-11 21:55 | 2.8 | 1 | 99.291 | 19.446 | 0.74505 | 99.263 | 19.434 | 0.57534 | 0.16971 | -0.012 | 0.028 | 1 | 0.084 | 0
2011-07-11 22:00 | 2.8 | 1 | 99.3736 | 19.424 | 0.72774 | 99.1416 | 19.413 | 0.57562 | 0.15212 | -0.011 | 0.232 | 1 | 0.084 | 0
2011-07-11 22:05 | 2.8 | 1 | 99.2005 | 19.397 | 0.72819 | 99.2225 | 19.387 | 0.56433 | 0.16387 | -0.01 | -0.022 | 1 | 0.084 | 0
2011-07-11 22:10 | 2.8 | 1 | 99.2208 | 19.375 | 0.71677 | 99.4208 | 19.36 | 0.55886 | 0.15791 | -0.015 | -0.2 | 1 | 0.084 | 0
2011-07-11 22:15 | 2.8 | 1 | 99.0794 | 19.346 | 0.71725 | 99.3804 | 19.335 | 0.55919 | 0.15807 | -0.011 | -0.301 | 1 | 0.084 | 0
2011-07-11 22:20 | 2.8 | 1 | 99.1087 | 19.323 | 0.70584 | 99.0697 | 19.312 | 0.54785 | 0.15799 | -0.011 | 0.039 | 1 | 0.084 | 0
2011-07-11 22:25 | 2.8 | 1 | 99.2999 | 19.298 | 0.68856 | 99.1579 | 19.276 | 0.54249 | 0.14607 | -0.022 | 0.142 | 1 | 0.082 | 0
2011-07-11 22:30 | 2.8 | 1 | 99.1355 | 19.273 | 0.67717 | 99.1035 | 19.255 | 0.53693 | 0.14024 | -0.018 | 0.032 | 1 | 0.082 | 0
2011-07-11 22:35 | 2.8 | 1 | 99.3396 | 19.248 | 0.6599 | 99.0616 | 19.225 | 0.52567 | 0.13422 | -0.023 | 0.278 | 1 | 0.082 | 0
2011-07-11 22:40 | 2.8 | 1 | 99.2293 | 19.222 | 0.65441 | 99.1833 | 19.198 | 0.526 | 0.12841 | -0.024 | 0.046 | 1 | 0.082 | 0
2011-07-11 22:45 | 2.8 | 1 | 99.3365 | 19.194 | 0.64895 | 99.2365 | 19.17 | 0.52053 | 0.12842 | -0.024 | 0.1 | 1 | 0.082 | 0
2011-07-11 22:50 | 2.8 | 1 | 99.2451 | 19.164 | 0.64351 | 99.0691 | 19.148 | 0.52079 | 0.12272 | -0.016 | 0.176 | 1 | 0.082 | 0
2011-07-11 22:55 | 2.3333 | 1 | 99.0407 | 19.132 | 0.6381 | 99.0327 | 19.123 | 0.51527 | 0.12283 | -0.009 | 0.008 | 1 | 0.082 | 0
2011-07-11 23:00 | 2.8 | 1 | 99.1589 | 19.101 | 0.62679 | 99.0349 | 19.097 | 0.50976 | 0.11702 | -0.004 | 0.124 | 1 | 0.082 | 0
2011-07-11 23:05 | 2.8 | 1 | 99.2229 | 19.07 | 0.60958 | 99.2149 | 19.073 | 0.50422 | 0.10536 | 0.003 | 0.008 | 1 | 0.082 | 0
2011-07-11 23:10 | 2.8 | 1 | 99.041 | 19.039 | 0.60414 | 99.081 | 19.043 | 0.50457 | 0.099562 | 0.004 | -0.04 | 1 | 0.081 | 0
2011-07-11 23:15 | 2.8 | 1 | 99.1642 | 19.002 | 0.59877 | 98.8592 | 19.018 | 0.49904 | 0.099729 | 0.016 | 0.305 | 1 | 0.081 | 0
2011-07-11 23:20 | 2.8 | 1 | 99.0733 | 18.97 | 0.59333 | 99.0633 | 18.978 | 0.50533 | 0.087994 | 0.008 | 0.01 | 1 | 0.081 | 0
2011-07-11 23:25 | 2.8 | 1 | 99.3747 | 18.941 | 0.59962 | 99.0957 | 18.953 | 0.50563 | 0.093993 | 0.012 | 0.279 | 1 | 0.081 | 0
2011-07-11 23:30 | 2.8 | 1 | 99.1185 | 18.903 | 0.58836 | 99.1575 | 18.922 | 0.49432 | 0.094044 | 0.019 | -0.039 | 1 | 0.081 | 0
2011-07-11 23:35 | 2.8 | 1 | 99.0353 | 18.865 | 0.58299 | 99.1233 | 18.873 | 0.50072 | 0.082266 | 0.008 | -0.088 | 1 | 0.081 | 0
2011-07-11 23:40 | 2.8 | 1 | 99.1659 | 18.836 | 0.57749 | 98.9479 | 18.841 | 0.49525 | 0.082238 | 0.005 | 0.218 | 1 | 0.081 | 0
2011-07-11 23:45 | 2.8 | 1 | 98.931 | 18.792 | 0.57218 | 99.097 | 18.801 | 0.48986 | 0.082319 | 0.009 | -0.166 | 1 | 0.081 | 0
2011-07-11 23:50 | 2.3333 | 1 | 98.9766 | 18.765 | 0.56664 | 99.0626 | 18.77 | 0.49022 | 0.076427 | 0.005 | -0.086 | 1 | 0.081 | 0
2011-07-11 23:55 | 2.8 | 1 | 99.1127 | 18.726 | 0.56126 | 98.9547 | 18.737 | 0.48474 | 0.076518 | 0.011 | 0.158 | 1 | 0.081 | 0
2011-07-12 | 2.8 | 1 | 98.8695 | 18.683 | 0.55002 | 99.0485 | 18.711 | 0.48503 | 0.064984 | 0.028 | -0.179 | 1 | 0.081 | 0
2011-07-12 00:05 | 2.3333 | 1 | 99.1203 | 18.649 | 0.54455 | 99.1723 | 18.667 | 0.47967 | 0.064881 | 0.018 | -0.052 | 1 | 0.081 | 0
2011-07-12 00:10 | 2.8 | 1 | 98.9276 | 18.609 | 0.54506 | 98.8976 | 18.622 | 0.47432 | 0.070748 | 0.013 | 0.03 | 1 | 0.08 | 0
2011-07-12 00:15 | 2.8 | 1 | 98.895 | 18.571 | 0.53373 | 98.849 | 18.59 | 0.46881 | 0.064926 | 0.019 | 0.046 | 1 | 0.08 | 0
2011-07-12 00:20 | 2.8 | 1 | 99.1638 | 18.537 | 0.52825 | 99.0908 | 18.544 | 0.46931 | 0.058941 | 0.007 | 0.073 | 1 | 0.08 | 0
2011-07-12 00:25 | 2.8 | 1 | 99.2136 | 18.496 | 0.52876 | 98.8816 | 18.516 | 0.46375 | 0.065009 | 0.02 | 0.332 | 1 | 0.08 | 0
2011-07-12 00:30 | 2.3333 | 1 | 98.9875 | 18.457 | 0.51742 | 98.9105 | 18.474 | 0.45833 | 0.059082 | 0.017 | 0.077 | 1 | 0.08 | 0
2011-07-12 00:35 | 2.3333 | 1 | 99.2204 | 18.432 | 0.51181 | 98.8874 | 18.433 | 0.45877 | 0.053036 | 0.001 | 0.333 | 1 | 0.08 | 0
2011-07-12 00:40 | 2.8 | 1 | 99.0777 | 18.389 | 0.50641 | 98.9137 | 18.407 | 0.45905 | 0.04736 | 0.018 | 0.164 | 1 | 0.08 | 0
2011-07-12 00:45 | 2.8 | 1 | 99.1103 | 18.355 | 0.50681 | 98.9393 | 18.356 | 0.45372 | 0.053098 | 0.001 | 0.171 | 1 | 0.08 | 0
2011-07-12 00:50 | 2.8 | 1 | 98.8875 | 18.322 | 0.50129 | 98.8695 | 18.33 | 0.44811 | 0.053178 | 0.008 | 0.018 | 1 | 0.08 | 0
2011-07-12 00:55 | 1.8667 | 1 | 98.8442 | 18.29 | 0.49574 | 98.9452 | 18.305 | 0.45426 | 0.041487 | 0.015 | -0.101 | 1 | 0.08 | 0
2011-07-12 01:00 | 2.8 | 1 | 99.0263 | 18.257 | 0.49021 | 98.9143 | 18.273 | 0.4546 | 0.03561 | 0.016 | 0.112 | 1 | 0.08 | 0
2011-07-12 01:05 | 2.3333 | 1 | 98.8179 | 18.227 | 0.49055 | 98.8779 | 18.236 | 0.4491 | 0.041457 | 0.009 | -0.06 | 1 | 0.08 | 0
2011-07-12 01:10 | 2.3333 | 1 | 98.8668 | 18.197 | 0.4909 | 98.7558 | 18.208 | 0.4376 | 0.053294 | 0.011 | 0.111 | 1 | 0.08 | 0
2011-07-12 01:15 | 2.8 | 1 | 98.9221 | 18.165 | 0.48534 | 98.9251 | 18.179 | 0.4379 | 0.047437 | 0.014 | -0.003 | 1 | 0.08 | 0
2011-07-12 01:20 | 2.8 | 1 | 99.0378 | 18.141 | 0.47968 | 98.8348 | 18.153 | 0.44407 | 0.035616 | 0.012 | 0.203 | 1 | 0.08 | 0
2011-07-12 01:25 | 2.3333 | 1 | 98.8441 | 18.114 | 0.47999 | 98.8491 | 18.125 | 0.43846 | 0.041531 | 0.011 | -0.005 | 1 | 0.079 | 0
2011-07-12 01:30 | 2.8 | 1 | 98.6434 | 18.091 | 0.48025 | 98.8174 | 18.104 | 0.43277 | 0.047477 | 0.013 | -0.174 | 1 | 0.079 | 0
2011-07-12 01:35 | 2.3333 | 1 | 98.7744 | 18.071 | 0.47454 | 98.7614 | 18.079 | 0.43893 | 0.035608 | 0.008 | 0.013 | 1 | 0.079 | 0
2011-07-12 01:40 | 2.8 | 1 | 98.8033 | 18.039 | 0.47489 | 98.8513 | 18.058 | 0.43324 | 0.041657 | 0.019 | -0.048 | 1 | 0.079 | 0
2011-07-12 01:45 | 2.8 | 1 | 98.8704 | 18.015 | 0.46922 | 98.9284 | 18.04 | 0.43342 | 0.035803 | 0.025 | -0.058 | 1 | 0.079 | 0
2011-07-12 01:50 | 2.8 | 1 | 98.9954 | 18 | 0.46939 | 98.7404 | 18.019 | 0.43363 | 0.035755 | 0.019 | 0.255 | 1 | 0.079 | 0
2011-07-12 01:55 | 2.8 | 1 | 98.9156 | 17.983 | 0.46364 | 98.6476 | 17.992 | 0.42799 | 0.035642 | 0.009 | 0.268 | 1 | 0.079 | 0
2011-07-12 02:00 | 2.8 | 1 | 99.0586 | 17.964 | 0.46384 | 98.7556 | 17.977 | 0.42815 | 0.035698 | 0.013 | 0.303 | 1 | 0.079 | 0
2011-07-12 02:05 | 2.8 | 1 | 98.8601 | 17.951 | 0.46399 | 98.7151 | 17.956 | 0.42836 | 0.035629 | 0.005 | 0.145 | 1 | 0.079 | 0
2011-07-12 02:10 | 2.8 | 1 | 98.8641 | 17.934 | 0.45823 | 98.8621 | 17.94 | 0.43444 | 0.02379 | 0.006 | 0.002 | 1 | 0.079 | 0
2011-07-12 02:15 | 2.8 | 1 | 98.9584 | 17.923 | 0.45835 | 98.6784 | 17.923 | 0.42869 | 0.029659 | 0 | 0.28 | 1 | 0.079 | 0
2011-07-12 02:20 | 2.3333 | 1 | 100.6538 | 17.906 | 0.45853 | 99.2588 | 17.913 | 0.42879 | 0.029742 | 0.007 | 1.395 | 1 | 0.079 | 0
2011-07-12 02:25 | 1.4 | 1 | 103.9022 | 17.896 | 0.46459 | 101.1632 | 17.897 | 0.42895 | 0.035636 | 0.001 | 2.739 | 1 | 0.079 | 0
2011-07-12 02:30 | 0 | 0 | 110.7222 | 17.845 | 0.48901 | 103.5342 | 17.887 | 0.42905 | 0.059958 | 0.042 | 7.188 | 1 | 0.079 | 0
2011-07-12 02:35 | 0 | 0 | 118.9009 | 17.85 | 0.50689 | 105.6589 | 17.887 | 0.42905 | 0.077837 | 0.037 | 13.242 | 1 | 0.079 | 0
2011-07-12 02:40 | 0 | 0 | 127.2998 | 17.838 | 0.51302 | 107.7308 | 17.891 | 0.43494 | 0.078082 | 0.053 | 19.569 | 1 | 0.079 | 0
2011-07-12 02:45 | 0 | 0 | 136.242 | 17.82 | 0.52523 | 108.956 | 17.881 | 0.43504 | 0.090191 | 0.061 | 27.286 | 1 | 0.079 | 0
2011-07-12 02:50 | 0 | 0 | 143.9548 | 17.724 | 0.60492 | 109.8088 | 17.86 | 0.4234 | 0.18153 | 0.136 | 34.146 | 1 | 0.079 | 0
2011-07-12 02:55 | 0 | 0 | 150.8596 | 17.542 | 0.69311 | 110.7776 | 17.844 | 0.42356 | 0.26955 | 0.302 | 40.082 | 1 | 0.078 | 0
2011-07-12 03:00 | 0 | 0 | 157.2953 | 17.284 | 0.89641 | 111.6893 | 17.839 | 0.41768 | 0.47873 | 0.555 | 45.606 | 1 | 0.078 | 0
2011-07-12 03:05 | 0 | 0 | 163.2559 | 17.198 | 0.94856 | 112.4479 | 17.83 | 0.41777 | 0.5308 | 0.632 | 50.808 | 1 | 0.078 | 0
2011-07-12 03:10 | 0 | 0 | 168.573 | 17.139 | 1.1083 | 113.252 | 17.823 | 0.4297 | 0.67863 | 0.684 | 55.321 | 1 | 0.078 | 0
2011-07-12 03:15 | 0 | 0 | 174.9526 | 17.168 | 12.2274 | 114.3206 | 17.809 | 0.4239 | 11.8035 | 0.641 | 60.632 | 1 | 0.078 | 0
2011-07-12 03:20 | 0 | 0 | 180.376 | 17.468 | 16.0717 | 115.526 | 17.803 | 0.42396 | 15.6478 | 0.335 | 64.85 | 1 | 0.078 | 0
2011-07-12 03:25 | 0 | 0 | 185.7394 | 17.809 | 19.1577 | 116.2094 | 17.784 | 0.45389 | 18.7038 | -0.025 | 69.53 | 1 | 0.078 | 0
2011-07-12 03:30 | 0 | 0 | 190.6769 | 18.056 | 21.0649 | 116.7669 | 17.777 | 0.44206 | 20.6228 | -0.279 | 73.91 | 1 | 0.078 | 0
2011-07-12 03:35 | 0 | 0 | 194.9694 | 18.185 | 22.0115 | 117.8034 | 17.765 | 0.45409 | 21.5574 | -0.42 | 77.166 | 1 | 0.078 | 0
2011-07-12 03:40 | 0 | 0 | 198.8803 | 18.28 | 22.7763 | 118.5883 | 17.766 | 0.44217 | 22.3341 | -0.514 | 80.292 | 1 | 0.078 | 0
2011-07-12 03:45 | 0 | 0 | 202.6414 | 18.345 | 23.526 | 119.5574 | 17.763 | 0.45412 | 23.0719 | -0.582 | 83.084 | 1 | 0.078 | 0
2011-07-12 03:50 | 0 | 0 | 206.1829 | 18.43 | 24.1763 | 120.4979 | 17.754 | 0.53808 | 23.6383 | -0.676 | 85.685 | 1 | 0.078 | 0
2011-07-12 03:55 | 0 | 0 | 209.3239 | 18.513 | 24.7633 | 121.0229 | 17.74 | 1.4469 | 23.3163 | -0.773 | 88.301 | 1 | 0.078 | 0
2011-07-12 04:00 | 0 | 0 | 212.7398 | 18.549 | 25.1285 | 121.9448 | 17.73 | 2.8564 | 22.272 | -0.819 | 90.795 | 1 | 0.078 | 0
2011-07-12 04:05 | 0 | 0 | 214.9857 | 18.554 | 25.3756 | 122.7347 | 17.74 | 3.4628 | 21.9127 | -0.814 | 92.251 | 1 | 0.078 | 0
2011-07-12 04:10 | 0 | 0 | 217.357 | 18.536 | 25.8071 | 123.598 | 17.762 | 4.3311 | 21.476 | -0.774 | 93.759 | 1 | 0.079 | 0
2011-07-12 04:15 | 0 | 0 | 219.0565 | 18.528 | 26.3472 | 124.1395 | 17.777 | 4.85 | 21.4973 | -0.751 | 94.917 | 1 | 0.079 | 0
2011-07-12 04:20 | 0 | 0 | 220.0059 | 18.495 | 26.7587 | 124.7549 | 17.806 | 5.7446 | 21.0141 | -0.689 | 95.251 | 1 | 0.079 | 0
2011-07-12 04:25 | 0 | 0 | 220.5732 | 18.448 | 27.0419 | 125.8182 | 17.817 | 5.8774 | 21.1646 | -0.631 | 94.755 | 1 | 0.079 | 0
2011-07-12 04:30 | 0 | 0 | 221.1874 | 18.402 | 27.211 | 126.4234 | 17.826 | 6.181 | 21.0301 | -0.576 | 94.764 | 1 | 0.079 | 0
2011-07-12 04:35 | 0 | 0 | 221.5424 | 18.386 | 27.4262 | 127.2324 | 17.828 | 6.551 | 20.8751 | -0.558 | 94.31 | 1 | 0.079 | 0
2011-07-12 04:40 | 0 | 0 | 221.5891 | 18.372 | 27.5912 | 128.0001 | 17.828 | 6.7942 | 20.797 | -0.544 | 93.589 | 1 | 0.079 | 0
2011-07-12 04:45 | 0 | 0 | 221.6005 | 18.341 | 27.8089 | 128.4985 | 17.827 | 6.7156 | 21.0933 | -0.514 | 93.102 | 1 | 0.079 | 1
2011-07-12 04:50 | 0 | 0 | 221.0723 | 18.317 | 27.9812 | 129.2923 | 17.824 | 6.9454 | 21.0358 | -0.493 | 91.78 | 1 | 0.079 | 1
2011-07-12 04:55 | 0 | 0 | 219.517 | 18.296 | 28.1436 | 129.892 | 17.827 | 7.1245 | 21.0191 | -0.469 | 89.625 | 1 | 0.079 | 1
2011-07-12 05:00 | 0 | 0 | 218.0129 | 18.279 | 28.2541 | 130.5389 | 17.83 | 7.5856 | 20.6685 | -0.449 | 87.474 | 1 | 0.079 | 1
2011-07-12 05:05 | 0 | 0 | 215.93 | 18.263 | 28.3228 | 131.173 | 17.825 | 7.782 | 20.5408 | -0.438 | 84.757 | 1 | 0.079 | 1
2011-07-12 05:10 | 0 | 0 | 213.7247 | 18.252 | 28.4789 | 131.7077 | 17.828 | 7.8829 | 20.5959 | -0.424 | 82.017 | 1 | 0.079 | 1
2011-07-12 05:15 | 0 | 0 | 211.6789 | 18.246 | 28.5325 | 132.3959 | 17.828 | 7.912 | 20.6206 | -0.418 | 79.283 | 1 | 0.079 | 1
2011-07-12 05:20 | 0 | 0 | 209.3874 | 18.236 | 28.5643 | 132.8964 | 17.825 | 7.9343 | 20.6299 | -0.411 | 76.491 | 1 | 0.079 | 1
2011-07-12 05:25 | 0 | 0 | 206.0172 | 18.226 | 28.6621 | 133.7782 | 17.824 | 8.3202 | 20.3419 | -0.402 | 72.239 | 1 | 0.079 | 1
2011-07-12 05:30 | 0 | 0 | 202.9808 | 18.219 | 28.7166 | 134.1848 | 17.819 | 8.5622 | 20.1544 | -0.4 | 68.796 | 1 | 0.079 | 1
2011-07-12 05:35 | 0 | 0 | 200.329 | 18.219 | 28.7745 | 134.83 | 17.811 | 8.7762 | 19.9983 | -0.408 | 65.499 | 1 | 0.079 | 1
2011-07-12 05:40 | 0 | 0 | 196.4441 | 18.213 | 28.7787 | 135.2921 | 17.802 | 9.0351 | 19.7436 | -0.411 | 61.152 | 1 | 0.08 | 1
2011-07-12 05:45 | 0 | 0 | 193.0227 | 18.214 | 28.9021 | 135.9637 | 17.792 | 9.2212 | 19.6808 | -0.422 | 57.059 | 1 | 0.08 | 1
2011-07-12 05:50 | 0 | 0 | 189.5457 | 18.217 | 28.8834 | 136.5347 | 17.782 | 9.3562 | 19.5272 | -0.435 | 53.011 | 1 | 0.08 | 1
2011-07-12 05:55 | 0 | 0 | 185.6746 | 18.217 | 28.8834 | 136.9776 | 17.776 | 9.3945 | 19.489 | -0.441 | 48.697 | 1 | 0.08 | 1
2011-07-12 06:00 | 0 | 0 | 181.7089 | 18.219 | 28.9482 | 137.4439 | 17.774 | 9.5205 | 19.4277 | -0.445 | 44.265 | 1 | 0.08 | 1
2011-07-12 06:05 | 0 | 0 | 177.6382 | 18.223 | 29.0034 | 138.0102 | 17.774 | 9.9278 | 19.0756 | -0.449 | 39.628 | 1 | 0.08 | 1
2011-07-12 06:10 | 0 | 0 | 172.9171 | 18.256 | 28.9635 | 138.3091 | 17.771 | 9.8024 | 19.1611 | -0.485 | 34.608 | 1 | 0.08 | 1
2011-07-12 06:15 | 0 | 0 | 168.0538 | 18.284 | 28.9521 | 138.9538 | 17.771 | 9.8766 | 19.0755 | -0.513 | 29.1 | 1 | 0.08 | 1
2011-07-12 06:20 | 0 | 0 | 163.045 | 18.292 | 28.8308 | 139.285 | 17.773 | 9.9429 | 18.8879 | -0.519 | 23.76 | 1 | 0.08 | 1
2011-07-12 06:25 | 0 | 0 | 158.5576 | 18.296 | 28.5639 | 139.8246 | 17.778 | 9.9268 | 18.637 | -0.518 | 18.733 | 1 | 0.08 | 1
2011-07-12 06:30 | 0 | 0 | 153.7729 | 18.287 | 28.3887 | 140.2099 | 17.773 | 9.7427 | 18.646 | -0.514 | 13.563 | 1 | 0.08 | 1
2011-07-12 06:35 | 0 | 0 | 148.4684 | 18.281 | 28.1539 | 140.5604 | 17.763 | 9.8414 | 18.3125 | -0.518 | 7.908 | 1 | 0.08 | 1
2011-07-12 06:40 | 0 | 0 | 143.2589 | 18.232 | 27.5125 | 140.9019 | 17.758 | 9.1183 | 18.3941 | -0.474 | 2.357 | 1 | 0.08 | 1
2011-07-12 06:45 | 5.7333 | 1 | 139.3776 | 18.148 | 26.3701 | 139.6906 | 17.77 | 10.8079 | 15.5621 | -0.378 | -0.313 | 1 | 0.08 | 1
2011-07-12 06:50 | 14.1 | 1 | 136.0182 | 17.79 | 14.399 | 136.7612 | 17.822 | 10.4437 | 3.9553 | 0.032 | -0.743 | 1 | 0.08 | 1
2011-07-12 06:55 | 18.1 | 1 | 133.0825 | 17.67 | 11.3077 | 133.8795 | 17.77 | 2.9206 | 8.387 | 0.1 | -0.797 | 1 | 0.081 | 1
2011-07-12 07:00 | 20.1667 | 1 | 129.796 | 17.604 | 7.1632 | 130.936 | 17.506 | 0.9979 | 6.1653 | -0.098 | -1.14 | 1 | 0.081 | 1
2011-07-12 07:05 | 20.1667 | 1 | 127.238 | 17.525 | 6.1977 | 128.127 | 17.475 | 1.0741 | 5.1236 | -0.05 | -0.889 | 1 | 0.081 | 1
2011-07-12 07:10 | 19.6333 | 1 | 124.3752 | 17.428 | 4.3246 | 125.2902 | 17.456 | 1.0936 | 3.231 | 0.028 | -0.915 | 1 | 0.08 | 1
2011-07-12 07:15 | 20.1667 | 1 | 122.0329 | 17.46 | 4.0645 | 122.7629 | 17.444 | 1.2525 | 2.812 | -0.016 | -0.73 | 1 | 0.08 | 1
2011-07-12 07:20 | 17.6 | 1 | 119.6488 | 17.45 | 3.7686 | 120.4348 | 17.431 | 1.1956 | 2.573 | -0.019 | -0.786 | 1 | 0.08 | 1
2011-07-12 07:25 | 15.6 | 1 | 117.6858 | 17.465 | 3.5818 | 118.2468 | 17.421 | 1.2277 | 2.3542 | -0.044 | -0.561 | 1 | 0.08 | 1
2011-07-12 07:30 | 13.6 | 1 | 115.8025 | 17.451 | 3.2076 | 116.3095 | 17.417 | 1.2342 | 1.9734 | -0.034 | -0.507 | 1 | 0.08 | 1
2011-07-12 07:35 | 13.1 | 1 | 113.8011 | 17.44 | 3.0252 | 114.4391 | 17.407 | 1.2536 | 1.7717 | -0.033 | -0.638 | 1 | 0.08 | 1
2011-07-12 07:40 | 11.6 | 1 | 112.2588 | 17.424 | 2.8844 | 112.7358 | 17.392 | 1.051 | 1.8334 | -0.032 | -0.477 | 1 | 0.081 | 1
2011-07-12 07:45 | 10.1 | 1 | 111.0316 | 17.409 | 2.6969 | 111.0556 | 17.381 | 1.0387 | 1.6582 | -0.028 | -0.024 | 1 | 0.081 | 1
2011-07-12 07:50 | 9.1 | 1 | 109.7599 | 17.396 | 2.5569 | 110.0059 | 17.366 | 1.0706 | 1.4863 | -0.03 | -0.246 | 1 | 0.081 | 1
2011-07-12 07:55 | 7.6667 | 1 | 108.683 | 17.391 | 2.4103 | 108.706 | 17.348 | 0.9326 | 1.4777 | -0.043 | -0.023 | 1 | 0.081 | 1
2011-07-12 08:00 | 7.2 | 1 | 107.6756 | 17.379 | 2.3311 | 107.8276 | 17.337 | 0.90152 | 1.4296 | -0.042 | -0.152 | 1 | 0.081 | 1
2011-07-12 08:05 | 6.2 | 1 | 106.8862 | 17.374 | 2.2052 | 106.9872 | 17.332 | 0.82672 | 1.3785 | -0.042 | -0.101 | 1 | 0.081 | 1
2011-07-12 08:10 | 5.7 | 1 | 105.9074 | 17.366 | 2.0602 | 106.0734 | 17.32 | 0.79585 | 1.2643 | -0.046 | -0.166 | 1 | 0.081 | 1
2011-07-12 08:15 | 5.7 | 1 | 105.2111 | 17.357 | 1.9159 | 105.2691 | 17.316 | 0.77109 | 1.1448 | -0.041 | -0.058 | 1 | 0.081 | 1
2011-07-12 08:20 | 5.7 | 1 | 104.7357 | 17.349 | 1.831 | 104.4657 | 17.307 | 0.7279 | 1.1031 | -0.042 | 0.27 | 1 | 0.081 | 1
2011-07-12 08:25 | 5.2333 | 1 | 104.1563 | 17.34 | 1.7008 | 104.1493 | 17.302 | 0.6971 | 1.0037 | -0.038 | 0.007 | 1 | 0.081 | 1
2011-07-12 08:30 | 4.7667 | 1 | 103.5813 | 17.331 | 1.5388 | 103.5943 | 17.3 | 0.67864 | 0.86019 | -0.031 | -0.013 | 1 | 0.081 | 1
2011-07-12 08:35 | 4.7667 | 1 | 103.3353 | 17.324 | 1.4293 | 103.0683 | 17.294 | 0.66642 | 0.76289 | -0.03 | 0.267 | 1 | 0.081 | 1
2011-07-12 08:40 | 3.8 | 1 | 102.7792 | 17.317 | 1.3331 | 102.6212 | 17.287 | 0.64194 | 0.69119 | -0.03 | 0.158 | 1 | 0.081 | 1
2011-07-12 08:45 | 3.8 | 1 | 102.4649 | 17.313 | 1.2628 | 101.9799 | 17.282 | 0.6236 | 0.63922 | -0.031 | 0.485 | 1 | 0.081 | 1
2011-07-12 08:50 | 4.3 | 1 | 102.1525 | 17.305 | 1.212 | 101.9635 | 17.271 | 0.60537 | 0.6066 | -0.034 | 0.189 | 1 | 0.081 | 1
2011-07-12 08:55 | 2.8 | 1 | 101.809 | 17.297 | 1.1295 | 101.778 | 17.267 | 0.59931 | 0.53017 | -0.03 | 0.031 | 1 | 0.082 | 1
2011-07-12 09:00 | 3.3 | 1 | 101.4456 | 17.292 | 1.0725 | 101.5896 | 17.262 | 0.56881 | 0.50374 | -0.03 | -0.144 | 1 | 0.082 | 1
2011-07-12 09:05 | 2.8 | 1 | 101.1102 | 17.288 | 1.1234 | 101.1822 | 17.264 | 0.55658 | 0.56679 | -0.024 | -0.072 | 1 | 0.082 | 1
2011-07-12 09:10 | 2.8 | 1 | 100.8437 | 17.293 | 0.99043 | 100.8977 | 17.276 | 0.55033 | 0.4401 | -0.017 | -0.054 | 1 | 0.082 | 1
2011-07-12 09:15 | 2.8 | 1 | 100.6995 | 17.292 | 0.97156 | 100.7005 | 17.278 | 0.53813 | 0.43344 | -0.014 | -0.001 | 1 | 0.082 | 1
2011-07-12 09:20 | 3.3 | 1 | 100.6798 | 17.292 | 0.79017 | 100.5638 | 17.277 | 0.53206 | 0.25812 | -0.015 | 0.116 | 1 | 0.082 | 1
2011-07-12 09:25 | 2.8 | 1 | 100.2767 | 17.29 | 0.77778 | 100.4857 | 17.277 | 0.52598 | 0.25181 | -0.013 | -0.209 | 1 | 0.082 | 1
2011-07-12 09:30 | 2.8 | 1 | 100.2483 | 17.291 | 0.87748 | 100.5373 | 17.286 | 0.51979 | 0.35769 | -0.005 | -0.289 | 1 | 0.082 | 1
2011-07-12 09:35 | 2.8 | 1 | 100.1041 | 17.289 | 0.75919 | 100.3061 | 17.286 | 0.51372 | 0.24546 | -0.003 | -0.202 | 1 | 0.082 | 1
2011-07-12 09:40 | 2.8 | 1 | 100.4207 | 17.287 | 0.73444 | 100.1227 | 17.297 | 0.51359 | 0.22085 | 0.01 | 0.298 | 1 | 0.081 | 1
2011-07-12 09:45 | 2.8 | 1 | 100.1368 | 17.296 | 0.75286 | 100.0238 | 17.309 | 0.50738 | 0.24548 | 0.013 | 0.113 | 1 | 0.081 | 1
2011-07-12 09:50 | 2.8 | 1 | 100.0556 | 17.3 | 0.7404 | 99.6486 | 17.313 | 0.50733 | 0.23307 | 0.013 | 0.407 | 1 | 0.081 | 1
2011-07-12 09:55 | 2.8 | 1 | 99.8404 | 17.301 | 0.69712 | 99.7514 | 17.333 | 0.50709 | 0.19003 | 0.032 | 0.089 | 1 | 0.082 | 1
2011-07-12 10:00 | 3.3 | 1 | 99.7944 | 17.307 | 0.70319 | 99.6664 | 17.33 | 0.51318 | 0.19001 | 0.023 | 0.128 | 1 | 0.082 | 1
2011-07-12 10:05 | 2.8 | 1 | 99.7209 | 17.314 | 0.70924 | 99.6509 | 17.334 | 0.50708 | 0.20217 | 0.02 | 0.07 | 1 | 0.082 | 1
2011-07-12 10:10 | 2.8 | 1 | 99.8665 | 17.318 | 0.68451 | 99.6515 | 17.341 | 0.50094 | 0.18357 | 0.023 | 0.215 | 1 | 0.081 | 1
2011-07-12 10:15 | 2.8 | 1 | 99.557 | 17.318 | 0.66604 | 99.534 | 17.355 | 0.50077 | 0.16527 | 0.037 | 0.023 | 1 | 0.081 | 1
2011-07-12 10:20 | 2.3333 | 1 | 99.3463 | 17.325 | 0.67823 | 99.3023 | 17.351 | 0.50082 | 0.17742 | 0.026 | 0.044 | 1 | 0.081 | 1
2011-07-12 10:25 | 2.8 | 1 | 99.3925 | 17.33 | 0.672 | 99.5035 | 17.35 | 0.49478 | 0.17722 | 0.02 | -0.111 | 1 | 0.081 | 1
2011-07-12 10:30 | 2.8 | 1 | 99.503 | 17.327 | 0.67205 | 99.439 | 17.347 | 0.48877 | 0.18327 | 0.02 | 0.064 | 1 | 0.081 | 1
2011-07-12 10:35 | 2.3333 | 1 | 99.2494 | 17.319 | 0.65373 | 99.5314 | 17.349 | 0.49479 | 0.15893 | 0.03 | -0.282 | 1 | 0.081 | 1
2011-07-12 10:40 | 2.8 | 1 | 99.4041 | 17.323 | 0.67827 | 99.3581 | 17.347 | 0.48877 | 0.18949 | 0.024 | 0.046 | 1 | 0.081 | 1
2011-07-12 10:45 | 2.8 | 1 | 99.2676 | 17.33 | 0.67815 | 99.2426 | 17.344 | 0.48277 | 0.19539 | 0.014 | 0.025 | 1 | 0.081 | 1
2011-07-12 10:50 | 2.8 | 1 | 99.2436 | 17.339 | 0.62887 | 99.2306 | 17.344 | 0.47673 | 0.15214 | 0.005 | 0.013 | 1 | 0.081 | 1
2011-07-12 10:55 | 2.3333 | 1 | 99.2647 | 17.337 | 0.6289 | 99.2487 | 17.347 | 0.4767 | 0.15221 | 0.01 | 0.016 | 1 | 0.081 | 1
2011-07-12 11:00 | 2.8 | 1 | 99.2554 | 17.343 | 0.62881 | 99.3324 | 17.344 | 0.4707 | 0.15812 | 0.001 | -0.077 | 1 | 0.081 | 1
2011-07-12 11:05 | 2.8 | 1 | 99.4962 | 17.345 | 0.61654 | 99.2382 | 17.355 | 0.46455 | 0.15199 | 0.01 | 0.258 | 1 | 0.081 | 1
2011-07-12 11:10 | 2.8 | 1 | 99.1031 | 17.353 | 0.6103 | 98.9421 | 17.364 | 0.46445 | 0.14585 | 0.011 | 0.161 | 1 | 0.081 | 1
2011-07-12 11:15 | 2.8 | 1 | 99.2294 | 17.363 | 0.59793 | 99.1694 | 17.371 | 0.45233 | 0.1456 | 0.008 | 0.06 | 1 | 0.081 | 1
2011-07-12 11:20 | 2.8 | 1 | 99.2163 | 17.376 | 0.59164 | 99.2213 | 17.382 | 0.45823 | 0.13341 | 0.006 | -0.005 | 1 | 0.081 | 1
2011-07-12 11:25 | 2.8 | 1 | 99.2715 | 17.386 | 0.57931 | 99.1785 | 17.394 | 0.4581 | 0.12121 | 0.008 | 0.093 | 1 | 0.081 | 1
2011-07-12 11:30 | 2.8 | 1 | 99.2365 | 17.402 | 0.57909 | 99.2395 | 17.406 | 0.45196 | 0.12713 | 0.004 | -0.003 | 0 | 0.081 | 1
2011-07-12 11:35 | 2.8 | 1 | 99.2351 | 17.419 | 0.57885 | 99.0041 | 17.427 | 0.45173 | 0.12712 | 0.008 | 0.231 | 0 | 0.081 | 1
2011-07-12 11:40 | 2.3333 | 1 | 99.2773 | 17.443 | 0.56636 | 98.9703 | 17.438 | 0.44561 | 0.12074 | -0.005 | 0.307 | 0 | 0.08 | 1
2011-07-12 11:45 | 2.8 | 1 | 99.3504 | 17.451 | 0.56017 | 99.1464 | 17.458 | 0.4454 | 0.11477 | 0.007 | 0.204 | 0 | 0.08 | 1
2011-07-12 11:50 | 2.8 | 1 | 99.172 | 17.465 | 0.55392 | 99.049 | 17.469 | 0.44529 | 0.10863 | 0.004 | 0.123 | 0 | 0.08 | 1
2011-07-12 11:55 | 2.8 | 1 | 98.784 | 17.5 | 0.55952 | 99.265 | 17.481 | 0.44516 | 0.11436 | -0.019 | -0.481 | 0 | 0.08 | 1
2011-07-12 12:00 | 2.8 | 1 | 98.9658 | 17.523 | 0.55921 | 99.5468 | 17.486 | 0.43912 | 0.1201 | -0.037 | -0.581 | 0 | 0.08 | 1
2011-07-12 12:05 | 2.8 | 1 | 98.9718 | 17.523 | 0.55921 | 99.5218 | 17.493 | 0.43904 | 0.12017 | -0.03 | -0.55 | 0 | 0.08 | 1
2011-07-12 12:10 | 2.8 | 1 | 99.0292 | 17.538 | 0.55901 | 99.6442 | 17.501 | 0.43896 | 0.12005 | -0.037 | -0.615 | 0 | 0.08 | 1
2011-07-12 12:15 | 2.8 | 1 | 99.245 | 17.564 | 0.55261 | 99.584 | 17.514 | 0.44481 | 0.1078 | -0.05 | -0.339 | 0 | 0.08 | 1
2011-07-12 12:20 | 2.8 | 1 | 98.8594 | 17.598 | 0.55822 | 99.5084 | 17.528 | 0.44466 | 0.11355 | -0.07 | -0.649 | 0 | 0.08 | 1
2011-07-12 12:25 | 2.8 | 1 | 98.9652 | 17.587 | 0.55231 | 99.3852 | 17.535 | 0.44459 | 0.10772 | -0.052 | -0.42 | 0 | 0.08 | 1
2011-07-12 12:30 | 2.8 | 1 | 98.9828 | 17.583 | 0.55236 | 99.6198 | 17.533 | 0.43863 | 0.11374 | -0.05 | -0.637 | 0 | 0.08 | 1
2011-07-12 12:35 | 2.8 | 1 | 99.0739 | 17.581 | 0.54634 | 99.5039 | 17.534 | 0.43862 | 0.10772 | -0.047 | -0.43 | 0 | 0.08 | 1
2011-07-12 12:40 | 2.8 | 1 | 99.0426 | 17.577 | 0.54639 | 99.5276 | 17.528 | 0.4327 | 0.11369 | -0.049 | -0.485 | 0 | 0.079 | 1
2011-07-12 12:45 | 2.8 | 1 | 99.0378 | 17.582 | 0.54633 | 99.8108 | 17.525 | 0.43273 | 0.1136 | -0.057 | -0.773 | 0 | 0.079 | 1
2011-07-12 12:50 | 2.8 | 1 | 99.0185 | 17.575 | 0.53433 | 99.4505 | 17.527 | 0.43271 | 0.10162 | -0.048 | -0.432 | 0 | 0.079 | 1
2011-07-12 12:55 | 2.8 | 1 | 99.0333 | 17.565 | 0.53446 | 99.5513 | 17.516 | 0.43282 | 0.10164 | -0.049 | -0.518 | 0 | 0.079 | 1
2011-07-12 13:00 | 3.3 | 1 | 99.0102 | 17.558 | 0.52851 | 99.5482 | 17.511 | 0.43287 | 0.095634 | -0.047 | -0.538 | 0 | 0.079 | 1
2011-07-12 13:05 | 2.8 | 1 | 99.0978 | 17.564 | 0.52843 | 99.6018 | 17.509 | 0.43289 | 0.095538 | -0.055 | -0.504 | 0 | 0.079 | 1
2011-07-12 13:10 | 2.8 | 1 | 98.7829 | 17.561 | 0.52243 | 99.6239 | 17.505 | 0.43293 | 0.089498 | -0.056 | -0.841 | 0 | 0.079 | 1
2011-07-12 13:15 | 2.8 | 1 | 99.0301 | 17.559 | 0.51039 | 99.6531 | 17.507 | 0.43291 | 0.077481 | -0.052 | -0.623 | 0 | 0.079 | 1
2011-07-12 13:20 | 2.8 | 1 | 98.9508 | 17.559 | 0.51642 | 99.6348 | 17.507 | 0.4389 | 0.077527 | -0.052 | -0.684 | 0 | 0.079 | 1
2011-07-12 13:25 | 2.8 | 1 | 98.8873 | 17.556 | 0.51043 | 99.6553 | 17.507 | 0.4389 | 0.071534 | -0.049 | -0.768 | 0 | 0.079 | 1
2011-07-12 13:30 | 2.8 | 1 | 99.0596 | 17.546 | 0.50453 | 99.6776 | 17.501 | 0.43298 | 0.07155 | -0.045 | -0.618 | 0 | 0.079 | 1
2011-07-12 13:35 | 2.8 | 1 | 99.1525 | 17.535 | 0.50466 | 99.4725 | 17.492 | 0.43307 | 0.071589 | -0.043 | -0.32 | 0 | 0.079 | 1
2011-07-12 13:40 | 2.8 | 1 | 98.8094 | 17.547 | 0.50451 | 99.7494 | 17.492 | 0.43307 | 0.071446 | -0.055 | -0.94 | 0 | 0.079 | 1
2011-07-12 13:45 | 2.8 | 1 | 98.923 | 17.531 | 0.5047 | 99.595 | 17.487 | 0.43312 | 0.071586 | -0.044 | -0.672 | 0 | 0.079 | 1
2011-07-12 13:50 | 2.8 | 1 | 98.952 | 17.518 | 0.49883 | 99.596 | 17.481 | 0.4272 | 0.071636 | -0.037 | -0.644 | 0 | 0.079 | 1
2011-07-12 13:55 | 2.8 | 1 | 98.9725 | 17.53 | 0.49869 | 99.6115 | 17.477 | 0.42724 | 0.071453 | -0.053 | -0.639 | 0 | 0.079 | 1
2011-07-12 14:00 | 2.8 | 1 | 99.3084 | 17.512 | 0.49288 | 99.6924 | 17.477 | 0.42724 | 0.065642 | -0.035 | -0.384 | 0 | 0.079 | 1
2011-07-12 14:05 | 2.8 | 1 | 99.1818 | 17.521 | 0.4988 | 99.7858 | 17.474 | 0.42727 | 0.07153 | -0.047 | -0.604 | 0 | 0.079 | 1
2011-07-12 14:10 | 2.8 | 1 | 99.0585 | 17.518 | 0.49281 | 99.6735 | 17.47 | 0.42731 | 0.065501 | -0.048 | -0.615 | 0 | 0.079 | 1
2011-07-12 14:15 | 2.8 | 1 | 98.8789 | 17.503 | 0.48696 | 99.6629 | 17.471 | 0.42132 | 0.065645 | -0.032 | -0.784 | 0 | 0.079 | 1
2011-07-12 14:20 | 2.8 | 1 | 99.0703 | 17.52 | 0.48677 | 99.6973 | 17.469 | 0.42732 | 0.059449 | -0.051 | -0.627 | 0 | 0.079 | 1
2011-07-12 14:25 | 2.8 | 1 | 98.9721 | 17.508 | 0.48691 | 99.6631 | 17.467 | 0.42734 | 0.059567 | -0.041 | -0.691 | 0 | 0.079 | 1
2011-07-12 14:30 | 2.8 | 1 | 99.139 | 17.521 | 0.48676 | 99.642 | 17.47 | 0.42133 | 0.065427 | -0.051 | -0.503 | 0 | 0.079 | 1
2011-07-12 14:35 | 2.8 | 1 | 99.0777 | 17.514 | 0.48082 | 99.6567 | 17.475 | 0.42726 | 0.053563 | -0.039 | -0.579 | 0 | 0.079 | 1
2011-07-12 14:40 | 2.8 | 1 | 99.2151 | 17.51 | 0.48087 | 99.6591 | 17.477 | 0.42126 | 0.059607 | -0.033 | -0.444 | 0 | 0.079 | 1
2011-07-12 14:45 | 2.8 | 1 | 99.6929 | 17.507 | 0.4809 | 99.4899 | 17.477 | 0.42126 | 0.059642 | -0.03 | 0.203 | 0 | 0.079 | 1
2011-07-12 14:50 | 2.3333 | 1 | 102.2838 | 17.514 | 0.48082 | 100.8048 | 17.48 | 0.42123 | 0.059592 | -0.034 | 1.479 | 0 | 0.079 | 1
2011-07-12 14:55 | 0 | 0 | 107.3105 | 17.549 | 0.50449 | 102.1375 | 17.485 | 0.42118 | 0.08331 | -0.064 | 5.173 | 0 | 0.079 | 1
2011-07-12 15:00 | 0 | 0 | 114.7416 | 17.676 | 0.53305 | 103.7386 | 17.487 | 0.42116 | 0.11189 | -0.189 | 11.003 | 0 | 0.079 | 1
2011-07-12 15:05 | 0 | 0 | 123.2691 | 17.706 | 0.53267 | 105.2381 | 17.495 | 0.42108 | 0.11159 | -0.211 | 18.031 | 0 | 0.079 | 1
2011-07-12 15:10 | 0 | 0 | 132.4982 | 17.714 | 0.54462 | 106.4822 | 17.495 | 0.42108 | 0.12354 | -0.219 | 26.016 | 0 | 0.079 | 1
2011-07-12 15:15 | 0 | 0 | 141.343 | 17.764 | 0.56205 | 107.63 | 17.5 | 0.42103 | 0.14102 | -0.264 | 33.713 | 0 | 0.079 | 1
2011-07-12 15:20 | 0 | 0 | 149.7252 | 17.81 | 0.58556 | 108.8962 | 17.497 | 0.42106 | 0.1645 | -0.313 | 40.829 | 0 | 0.079 | 1
2011-07-12 15:25 | 0 | 0 | 157.3577 | 17.851 | 0.87195 | 109.8067 | 17.498 | 0.42105 | 0.4509 | -0.353 | 47.551 | 0 | 0.079 | 1
2011-07-12 15:30 | 0 | 0 | 164.1935 | 17.846 | 0.92772 | 110.8685 | 17.497 | 0.42106 | 0.50666 | -0.349 | 53.325 | 0 | 0.079 | 1
2011-07-12 15:35 | 0 | 0 | 170.4193 | 17.848 | 0.98353 | 111.9683 | 17.497 | 0.42106 | 0.56247 | -0.351 | 58.451 | 0 | 0.079 | 1
2011-07-12 15:40 | 0 | 0 | 175.55 | 18.464 | 9.5521 | 112.912 | 17.5 | 0.42103 | 9.1311 | -0.964 | 62.638 | 0 | 0.079 | 1
2011-07-12 15:45 | 0 | 0 | 182.4692 | 19.027 | 13.961 | 113.8522 | 17.505 | 0.42098 | 13.54 | -1.522 | 68.617 | 0 | 0.079 | 1
2011-07-12 15:50 | 0 | 0 | 188.3279 | 19.096 | 17.484 | 114.6409 | 17.508 | 0.43889 | 17.0451 | -1.588 | 73.687 | 0 | 0.079 | 1
2011-07-12 15:55 | 0 | 0 | 194.367 | 19.108 | 19.6302 | 115.679 | 17.51 | 0.45684 | 19.1734 | -1.598 | 78.688 | 0 | 0.078 | 1
2011-07-12 16:00 | 0 | 0 | 200.2268 | 19.1 | 20.7124 | 116.5148 | 17.534 | 0.4446 | 20.2678 | -1.566 | 83.712 | 0 | 0.078 | 1
2011-07-12 16:05 | 0 | 0 | 205.813 | 19.087 | 21.5461 | 117.357 | 17.526 | 0.50476 | 21.0413 | -1.561 | 88.456 | 0 | 0.078 | 1
2011-07-12 16:10 | 0 | 0 | 210.7003 | 19.066 | 22.2862 | 118.1813 | 17.519 | 0.46274 | 21.8234 | -1.547 | 92.519 | 0 | 0.078 | 1
2011-07-12 16:15 | 0 | 0 | 214.9283 | 19.043 | 23.189 | 118.7603 | 17.51 | 0.45084 | 22.7381 | -1.533 | 96.168 | 0 | 0.078 | 1
2011-07-12 16:20 | 0 | 0 | 219.4283 | 19.022 | 23.7548 | 119.4963 | 17.533 | 0.69326 | 23.0615 | -1.489 | 99.932 | 0 | 0.078 | 1
2011-07-12 16:25 | 0 | 0 | 223.3715 | 18.973 | 24.2674 | 120.5965 | 17.652 | 2.4017 | 21.8657 | -1.321 | 102.775 | 0 | 0.078 | 1
2011-07-12 16:30 | 0 | 0 | 227.3305 | 18.9 | 24.9888 | 121.5085 | 17.73 | 3.7226 | 21.2662 | -1.17 | 105.822 | 0 | 0.078 | 1
2011-07-12 16:35 | 0 | 0 | 230.936 | 18.842 | 25.5049 | 121.872 | 17.77 | 4.6351 | 20.8698 | -1.072 | 109.064 | 0 | 0.078 | 1
2011-07-12 16:40 | 0 | 0 | 233.5428 | 18.785 | 26.1197 | 122.8998 | 17.793 | 5.2957 | 20.8241 | -0.992 | 110.643 | 0 | 0.079 | 1
2011-07-12 16:45 | 0 | 0 | 235.5568 | 18.744 | 26.4688 | 123.7688 | 17.818 | 5.9126 | 20.5561 | -0.926 | 111.788 | 0 | 0.079 | 1
2011-07-12 16:50 | 0 | 0 | 237.54 | 18.709 | 26.7097 | 124.194 | 17.823 | 6.4234 | 20.2863 | -0.886 | 113.346 | 0 | 0.079 | 1
2011-07-12 16:55 | 0 | 0 | 238.4179 | 18.676 | 27.1287 | 125.2039 | 17.827 | 6.5298 | 20.599 | -0.849 | 113.214 | 0 | 0.078 | 1
2011-07-12 17:00 | 0 | 0 | 240.2195 | 18.646 | 27.5065 | 125.6305 | 17.831 | 5.361 | 22.1455 | -0.815 | 114.589 | 0 | 0.078 | 1
2011-07-12 17:05 | 0 | 0 | 241.0041 | 18.602 | 27.8213 | 126.4051 | 17.838 | 7.1082 | 20.7131 | -0.764 | 114.599 | 0 | 0.078 | 1
2011-07-12 17:10 | 0 | 0 | 241.3951 | 18.583 | 28.063 | 126.8771 | 17.833 | 7.3251 | 20.7379 | -0.75 | 114.518 | 0 | 0.079 | 1
2011-07-12 17:15 | 0 | 0 | 241.2943 | 18.558 | 28.2764 | 127.7063 | 17.813 | 7.6828 | 20.5937 | -0.745 | 113.588 | 0 | 0.079 | 1
2011-07-12 17:20 | 0 | 0 | 240.6553 | 18.535 | 28.4316 | 128.1533 | 17.799 | 8.0048 | 20.4268 | -0.736 | 112.502 | 0 | 0.079 | 1
2011-07-12 17:25 | 0 | 0 | 239.6813 | 18.529 | 28.4931 | 128.8783 | 17.796 | 8.2092 | 20.2839 | -0.733 | 110.803 | 0 | 0.079 | 1
2011-07-12 17:30 | 0 | 0 | 238.7774 | 18.52 | 28.6143 | 129.5654 | 17.789 | 8.3638 | 20.2505 | -0.731 | 109.212 | 0 | 0.079 | 1
2011-07-12 17:35 | 0 | 0 | 236.9376 | 18.514 | 28.7334 | 130.1396 | 17.778 | 8.644 | 20.0895 | -0.736 | 106.798 | 0 | 0.079 | 1
2011-07-12 17:40 | 0 | 0 | 235.4569 | 18.509 | 28.7944 | 130.9519 | 17.77 | 8.2144 | 20.5801 | -0.739 | 104.505 | 0 | 0.079 | 1
2011-07-12 17:45 | 0 | 0 | 233.2313 | 18.506 | 28.9446 | 131.2233 | 17.767 | 8.9325 | 20.0121 | -0.739 | 102.008 | 0 | 0.079 | 1
2011-07-12 17:50 | 0 | 0 | 230.392 | 18.503 | 29.0125 | 132.071 | 17.759 | 9.2139 | 19.7986 | -0.744 | 98.321 | 0 | 0.079 | 1
2011-07-12 17:55 | 0 | 0 | 227.8765 | 18.495 | 29.1087 | 132.3745 | 17.757 | 9.3619 | 19.7468 | -0.738 | 95.502 | 0 | 0.079 | 1
2011-07-12 18:00 | 0 | 0 | 224.8911 | 18.49 | 29.1864 | 132.9461 | 17.754 | 9.5621 | 19.6242 | -0.736 | 91.945 | 0 | 0.079 | 1
2011-07-12 18:05 | 0 | 0 | 221.8075 | 18.489 | 29.1459 | 133.7275 | 17.754 | 9.6287 | 19.5172 | -0.735 | 88.08 | 0 | 0.079 | 1
2011-07-12 18:10 | 0 | 0 | 218.3222 | 18.498 | 29.2384 | 134.0412 | 17.761 | 9.9012 | 19.3371 | -0.737 | 84.281 | 0 | 0.079 | 1
2011-07-12 18:15 | 0 | 0 | 214.7899 | 18.504 | 29.2259 | 134.6719 | 17.766 | 9.8036 | 19.4222 | -0.738 | 80.118 | 0 | 0.079 | 1
2011-07-12 18:20 | 0 | 0 | 210.7923 | 18.492 | 29.2921 | 134.8243 | 17.763 | 10.0939 | 19.1982 | -0.729 | 75.968 | 0 | 0.079 | 1
2011-07-12 18:25 | 0 | 0 | 207.0262 | 18.507 | 29.3391 | 135.8102 | 17.762 | 10.2801 | 19.059 | -0.745 | 71.216 | 0 | 0.079 | 1
2011-07-12 18:30 | 0 | 0 | 202.6995 | 18.505 | 29.4147 | 136.1685 | 17.748 | 10.2017 | 19.213 | -0.757 | 66.531 | 0 | 0.079 | 1
2011-07-12 18:35 | 0 | 0 | 198.2505 | 18.518 | 29.4137 | 136.5465 | 17.743 | 10.3519 | 19.0618 | -0.775 | 61.704 | 0 | 0.079 | 1
2011-07-12 18:40 | 0 | 0 | 193.6122 | 18.551 | 29.4231 | 137.0622 | 17.74 | 10.4496 | 18.9735 | -0.811 | 56.55 | 0 | 0.08 | 1
2011-07-12 18:45 | 0 | 0 | 188.1224 | 18.578 | 29.4368 | 137.6214 | 17.742 | 10.5163 | 18.9206 | -0.836 | 50.501 | 0 | 0.08 | 1
2011-07-12 18:50 | 0 | 0 | 183.0931 | 18.631 | 29.4156 | 137.9801 | 17.745 | 10.7247 | 18.6908 | -0.886 | 45.113 | 0 | 0.08 | 1
2011-07-12 18:55 | 0 | 0 | 177.645 | 18.677 | 29.3254 | 138.048 | 17.747 | 10.7766 | 18.5488 | -0.93 | 39.597 | 0 | 0.08 | 1
2011-07-12 19:00 | 0 | 0 | 172.4045 | 18.721 | 29.2942 | 138.6365 | 17.752 | 10.6183 | 18.6759 | -0.969 | 33.768 | 0 | 0.08 | 1
2011-07-12 19:05 | 0 | 0 | 167.197 | 18.773 | 28.7174 | 138.918 | 17.748 | 10.3208 | 18.3966 | -1.025 | 28.279 | 0 | 0.08 | 1
2011-07-12 19:10 | 0 | 0 | 161.7771 | 18.82 | 28.5707 | 139.5751 | 17.74 | 10.1962 | 18.3744 | -1.08 | 22.202 | 0 | 0.08 | 1
2011-07-12 19:15 | 0 | 0 | 156.2231 | 18.827 | 28.2562 | 139.6981 | 17.738 | 10.3308 | 17.9253 | -1.089 | 16.525 | 0 | 0.08 | 1
2011-07-12 19:20 | 0 | 0 | 150.3125 | 18.833 | 27.2044 | 139.8365 | 17.743 | 10.5459 | 16.6585 | -1.09 | 10.476 | 0 | 0.08 | 1
2011-07-12 19:25 | 0 | 0 | 144.7828 | 18.795 | 25.9281 | 140.3618 | 17.741 | 10.3972 | 15.5309 | -1.054 | 4.421 | 0 | 0.08 | 1
2011-07-12 19:30 | 2.8333 | 1 | 139.6223 | 18.779 | 25.3426 | 140.3803 | 17.777 | 10.4999 | 14.8427 | -1.002 | -0.758 | 0 | 0.08 | 1
2011-07-12 19:35 | 12.6 | 1 | 136.1462 | 18.073 | 15.6128 | 137.1232 | 17.822 | 11.4461 | 4.1667 | -0.251 | -0.977 | 0 | 0.08 | 1
2011-07-12 19:40 | 17.6 | 1 | 133.1252 | 17.812 | 12.6041 | 134.1802 | 17.823 | 11.6488 | 0.9553 | 0.011 | -1.055 | 0 | 0.08 | 1
2011-07-12 19:45 | 18.6 | 1 | 130.2891 | 17.723 | 10.5809 | 131.5471 | 17.37 | 1.4857 | 9.0952 | -0.353 | -1.258 | 0 | 0.08 | 1
2011-07-12 19:50 | 19.1 | 1 | 127.3144 | 17.607 | 8.1007 | 128.6814 | 17.224 | 0.97316 | 7.1275 | -0.383 | -1.367 | 0 | 0.08 | 1
2011-07-12 19:55 | 18.1 | 1 | 124.9173 | 17.472 | 6.5504 | 125.9343 | 17.198 | 1.1258 | 5.4246 | -0.274 | -1.017 | 0 | 0.08 | 1
2011-07-12 20:00 | 18.1 | 1 | 122.6466 | 17.404 | 6.5252 | 123.3436 | 17.175 | 1.3957 | 5.1295 | -0.229 | -0.697 | 0 | 0.08 | 1
2011-07-12 20:05 | 17.6 | 1 | 120.3329 | 17.338 | 5.6391 | 121.0969 | 17.159 | 1.2675 | 4.3716 | -0.179 | -0.764 | 0 | 0.08 | 1
2011-07-12 20:10 | 15.6 | 1 | 118.1238 | 17.277 | 4.1174 | 118.9608 | 17.148 | 1.0826 | 3.0348 | -0.129 | -0.837 | 0 | 0.08 | 1
2011-07-12 20:15 | 13.1 | 1 | 116.4574 | 17.239 | 3.6844 | 117.0434 | 17.142 | 1.1592 | 2.5251 | -0.097 | -0.586 | 0 | 0.08 | 1
2011-07-12 20:20 | 12.6 | 1 | 115.1474 | 17.201 | 3.8609 | 115.3604 | 17.126 | 1.0769 | 2.784 | -0.075 | -0.213 | 0 | 0.08 | 1
2011-07-12 20:25 | 10.1 | 1 | 113.2574 | 17.172 | 3.5523 | 113.7394 | 17.105 | 1.0774 | 2.4749 | -0.067 | -0.482 | 0 | 0.08 | 1
2011-07-12 20:30 | 10.1 | 1 | 112.2682 | 17.151 | 3.0671 | 112.7232 | 17.071 | 0.96412 | 2.1029 | -0.08 | -0.455 | 0 | 0.08 | 1
2011-07-12 20:35 | 8.6 | 1 | 110.9551 | 17.125 | 3.0008 | 111.2761 | 17.057 | 0.98976 | 2.011 | -0.068 | -0.321 | 0 | 0.08 | 1
2011-07-12 20:40 | 8.6 | 1 | 109.866 | 17.102 | 2.7104 | 110.434 | 17.036 | 0.96494 | 1.7455 | -0.066 | -0.568 | 0 | 0.079 | 1
2011-07-12 20:45 | 7.2 | 1 | 109.0482 | 17.077 | 2.4557 | 109.4002 | 17.011 | 0.90865 | 1.547 | -0.066 | -0.352 | 0 | 0.079 | 1
2011-07-12 20:50 | 7.2 | 1 | 107.9879 | 17.053 | 2.3832 | 108.6659 | 16.991 | 0.90909 | 1.4741 | -0.062 | -0.678 | 0 | 0.079 | 1
2011-07-12 20:55 | 6.2 | 1 | 107.222 | 17.027 | 2.331 | 107.612 | 16.978 | 0.87154 | 1.4595 | -0.049 | -0.39 | 0 | 0.08 | 1
2011-07-12 21:00 | 5.7 | 1 | 106.631 | 17.011 | 2.2181 | 106.956 | 16.956 | 0.82169 | 1.3964 | -0.055 | -0.325 | 0 | 0.08 | 1
2011-07-12 21:05 | 5.2333 | 1 | 106.279 | 16.979 | 2.0863 | 106.148 | 16.932 | 0.79707 | 1.2893 | -0.047 | 0.131 | 0 | 0.08 | 1
2011-07-12 21:10 | 5.7 | 1 | 105.5672 | 16.955 | 1.8949 | 105.5912 | 16.912 | 0.77238 | 1.1226 | -0.043 | -0.024 | 0 | 0.08 | 1
2011-07-12 21:15 | 5.2333 | 1 | 104.886 | 16.93 | 1.8365 | 105.183 | 16.896 | 0.76016 | 1.0764 | -0.034 | -0.297 | 0 | 0.08 | 0
2011-07-12 21:20 | 5.2333 | 1 | 104.6152 | 16.899 | 1.7389 | 104.7372 | 16.876 | 0.7355 | 1.0034 | -0.023 | -0.122 | 0 | 0.08 | 0
2011-07-12 21:25 | 4.3 | 1 | 104.335 | 16.872 | 1.6874 | 104.376 | 16.862 | 0.71701 | 0.97034 | -0.01 | -0.041 | 0 | 0.08 | 0
2011-07-12 21:30 | 4.3 | 1 | 103.858 | 16.851 | 1.6028 | 104.042 | 16.841 | 0.69865 | 0.90412 | -0.01 | -0.184 | 0 | 0.08 | 0
2011-07-12 21:35 | 4.7667 | 1 | 103.7917 | 16.827 | 1.5513 | 103.8107 | 16.819 | 0.69278 | 0.85847 | -0.008 | -0.019 | 0 | 0.08 | 0
2011-07-12 21:40 | 4.3 | 1 | 103.0847 | 16.802 | 1.4476 | 103.3977 | 16.799 | 0.68065 | 0.76691 | -0.003 | -0.313 | 0 | 0.08 | 0
2011-07-12 21:45 | 2.8 | 1 | 102.8796 | 16.791 | 1.3633 | 103.0716 | 16.78 | 0.66849 | 0.69477 | -0.011 | -0.192 | 0 | 0.08 | 0
2011-07-12 21:50 | 3.8 | 1 | 102.5661 | 16.766 | 1.3186 | 102.8851 | 16.758 | 0.66262 | 0.656 | -0.008 | -0.319 | 0 | 0.08 | 0
2011-07-12 21:55 | 3.8 | 1 | 102.4656 | 16.748 | 1.2285 | 102.5146 | 16.735 | 0.65676 | 0.57173 | -0.013 | -0.049 | 0 | 0.08 | 0
2011-07-12 22:00 | 3.8 | 1 | 102.0308 | 16.711 | 1.2102 | 102.1628 | 16.711 | 0.63845 | 0.57174 | 0 | -0.132 | 0 | 0.08 | 0
2011-07-12 22:05 | 3.3 | 1 | 102.0576 | 16.683 | 1.1916 | 102.2056 | 16.695 | 0.63248 | 0.55915 | 0.012 | -0.148 | 0 | 0.08 | 0
2011-07-12 22:10 | 3.3 | 1 | 101.7825 | 16.644 | 1.1669 | 101.7255 | 16.674 | 0.6328 | 0.53411 | 0.03 | 0.057 | 0 | 0.079 | 0
2011-07-12 22:15 | 2.8 | 1 | 101.5872 | 16.625 | 1.1481 | 101.6922 | 16.645 | 0.62079 | 0.52728 | 0.02 | -0.105 | 0 | 0.079 | 0
2011-07-12 22:20 | 3.8 | 1 | 101.5412 | 16.607 | 1.0905 | 101.6052 | 16.626 | 0.62107 | 0.46946 | 0.019 | -0.064 | 0 | 0.079 | 0
2011-07-12 22:25 | 2.8 | 1 | 101.2946 | 16.59 | 1.0717 | 101.4706 | 16.596 | 0.60907 | 0.46261 | 0.006 | -0.176 | 0 | 0.079 | 0
2011-07-12 22:30 | 2.8 | 1 | 101.1348 | 16.569 | 1.0916 | 101.3308 | 16.578 | 0.61557 | 0.47599 | 0.009 | -0.196 | 0 | 0.079 | 0
2011-07-12 22:35 | 2.8 | 1 | 101.1349 | 16.541 | 1.0537 | 101.3179 | 16.555 | 0.60345 | 0.4502 | 0.014 | -0.183 | 0 | 0.079 | 0
2011-07-12 22:40 | 2.8 | 1 | 101.1282 | 16.507 | 1.0481 | 100.9662 | 16.531 | 0.6038 | 0.44429 | 0.024 | 0.162 | 0 | 0.079 | 0
2011-07-12 22:45 | 2.8 | 1 | 100.8676 | 16.491 | 1.0485 | 101.0446 | 16.509 | 0.60412 | 0.44438 | 0.018 | -0.177 | 0 | 0.079 | 0
2011-07-12 22:50 | 2.8 | 1 | 100.763 | 16.472 | 1.0168 | 100.855 | 16.498 | 0.61052 | 0.40629 | 0.026 | -0.092 | 0 | 0.079 | 0
2011-07-12 22:55 | 3.3 | 1 | 100.561 | 16.444 | 1.0368 | 100.904 | 16.464 | 0.59854 | 0.43827 | 0.02 | -0.343 | 0 | 0.079 | 0
2011-07-12 23:00 | 2.8 | 1 | 100.3907 | 16.409 | 0.96693 | 100.6947 | 16.441 | 0.59888 | 0.36805 | 0.032 | -0.304 | 0 | 0.079 | 0
2011-07-12 23:05 | 2.8 | 1 | 100.5712 | 16.381 | 0.95475 | 100.6852 | 16.421 | 0.59917 | 0.35558 | 0.04 | -0.114 | 0 | 0.079 | 0
2011-07-12 23:10 | 2.8 | 1 | 100.4662 | 16.355 | 0.9361 | 100.6512 | 16.394 | 0.58707 | 0.34902 | 0.039 | -0.185 | 0 | 0.079 | 0
2011-07-12 23:15 | 2.8 | 1 | 100.4377 | 16.331 | 0.94949 | 100.7377 | 16.377 | 0.59356 | 0.35593 | 0.046 | -0.3 | 0 | 0.079 | 0
2011-07-12 23:20 | 2.8 | 1 | 100.3189 | 16.303 | 0.94372 | 100.6939 | 16.357 | 0.59385 | 0.34987 | 0.054 | -0.375 | 0 | 0.079 | 0
2011-07-12 23:25 | 2.8 | 1 | 100.2381 | 16.285 | 0.9377 | 100.4011 | 16.32 | 0.58188 | 0.35582 | 0.035 | -0.163 | 0 | 0.079 | 0
2011-07-12 23:30 | 3.3 | 1 | 100.2428 | 16.265 | 0.93816 | 100.3948 | 16.292 | 0.57602 | 0.36214 | 0.027 | -0.152 | 0 | 0.079 | 0
2011-07-12 23:35 | 2.8 | 1 | 100.2302 | 16.24 | 0.82336 | 100.4652 | 16.269 | 0.57635 | 0.24702 | 0.029 | -0.235 | 0 | 0.079 | 0
2011-07-12 23:40 | 2.8 | 1 | 100.153 | 16.211 | 0.88798 | 100.255 | 16.247 | 0.57666 | 0.31133 | 0.036 | -0.102 | 0 | 0.079 | 0
2011-07-12 23:45 | 2.8 | 1 | 100.1651 | 16.188 | 0.81802 | 100.4021 | 16.209 | 0.56467 | 0.25335 | 0.021 | -0.237 | 0 | 0.079 | 0
2011-07-12 23:50 | 2.8 | 1 | 100.1144 | 16.166 | 0.82486 | 100.2914 | 16.184 | 0.55876 | 0.2661 | 0.018 | -0.177 | 0 | 0.079 | 0
2011-07-12 23:55 | 2.8 | 1 | 99.9491 | 16.146 | 0.81887 | 100.1541 | 16.161 | 0.55282 | 0.26605 | 0.015 | -0.205 | 0 | 0.079 | 0
2011-07-13 | 2.8 | 1 | 100.0209 | 16.135 | 0.78713 | 100.2739 | 16.13 | 0.54698 | 0.24015 | -0.005 | -0.253 | 0 | 0.079 | 0
2011-07-13 00:05 | 2.8 | 1 | 99.9961 | 16.111 | 0.77483 | 100.1251 | 16.104 | 0.53481 | 0.24001 | -0.007 | -0.129 | 0 | 0.079 | 0
2011-07-13 00:10 | 2.8 | 1 | 100.1943 | 16.085 | 0.7498 | 100.1323 | 16.074 | 0.52895 | 0.22085 | -0.011 | 0.062 | 0 | 0.079 | 0
2011-07-13 00:15 | 2.8 | 1 | 100.2449 | 16.06 | 0.73752 | 100.2279 | 16.056 | 0.52293 | 0.21459 | -0.004 | 0.017 | 0 | 0.079 | 0
2011-07-13 00:20 | 2.8 | 1 | 99.8722 | 16.028 | 0.76362 | 99.9092 | 16.028 | 0.51704 | 0.24659 | 0 | -0.037 | 0 | 0.079 | 0
2011-07-13 00:25 | 2.8 | 1 | 99.92 | 16.011 | 0.72565 | 99.939 | 16.01 | 0.52352 | 0.20213 | -0.001 | -0.019 | 0 | 0.078 | 0
2011-07-13 00:30 | 2.8 | 1 | 100.1655 | 15.986 | 0.7261 | 99.9545 | 15.99 | 0.51751 | 0.20858 | 0.004 | 0.211 | 0 | 0.078 | 0
2011-07-13 00:35 | 2.8 | 1 | 99.7465 | 15.975 | 0.70081 | 100.1035 | 15.971 | 0.5115 | 0.18931 | -0.004 | -0.357 | 0 | 0.078 | 0
2011-07-13 00:40 | 2.8 | 1 | 99.7668 | 15.949 | 0.72038 | 99.8238 | 15.95 | 0.5055 | 0.21488 | 0.001 | -0.057 | 0 | 0.079 | 0
2011-07-13 00:45 | 2.8 | 1 | 99.5816 | 15.933 | 0.69516 | 99.9286 | 15.929 | 0.50576 | 0.1894 | -0.004 | -0.347 | 0 | 0.079 | 0
2011-07-13 00:50 | 2.8 | 1 | 99.9399 | 15.907 | 0.70198 | 99.6579 | 15.911 | 0.49972 | 0.20226 | 0.004 | 0.282 | 0 | 0.079 | 0
2011-07-13 00:55 | 2.8 | 1 | 99.6847 | 15.895 | 0.6767 | 99.9507 | 15.891 | 0.49371 | 0.18299 | -0.004 | -0.266 | 0 | 0.079 | 0
2011-07-13 01:00 | 2.8 | 1 | 99.6644 | 15.862 | 0.68362 | 99.8704 | 15.878 | 0.50013 | 0.1835 | 0.016 | -0.206 | 0 | 0.079 | 0
2011-07-13 01:05 | 2.8 | 1 | 99.7834 | 15.844 | 0.67755 | 99.9694 | 15.861 | 0.49407 | 0.18348 | 0.017 | -0.186 | 0 | 0.079 | 0
2011-07-13 01:10 | 2.8 | 1 | 99.9134 | 15.832 | 0.67775 | 99.9574 | 15.836 | 0.49437 | 0.18338 | 0.004 | -0.044 | 0 | 0.079 | 0
2011-07-13 01:15 | 2.8 | 1 | 99.7432 | 15.815 | 0.65892 | 99.8892 | 15.813 | 0.49465 | 0.16427 | -0.002 | -0.146 | 0 | 0.079 | 0
2011-07-13 01:20 | 2.8 | 1 | 99.6595 | 15.797 | 0.65284 | 99.7605 | 15.791 | 0.48865 | 0.16419 | -0.006 | -0.101 | 0 | 0.079 | 0
2011-07-13 01:25 | 2.8 | 1 | 99.7105 | 15.777 | 0.65953 | 99.7865 | 15.773 | 0.48886 | 0.17067 | -0.004 | -0.076 | 0 | 0.079 | 0
2011-07-13 01:30 | 2.8 | 1 | 99.8544 | 15.766 | 0.64697 | 99.8084 | 15.752 | 0.47658 | 0.17039 | -0.014 | 0.046 | 0 | 0.079 | 0
2011-07-13 01:35 | 2.8 | 1 | 99.6878 | 15.745 | 0.62821 | 99.8448 | 15.729 | 0.47684 | 0.15136 | -0.016 | -0.157 | 0 | 0.079 | 0
2011-07-13 01:40 | 2.8 | 1 | 99.7727 | 15.722 | 0.63493 | 99.8707 | 15.711 | 0.47078 | 0.16414 | -0.011 | -0.098 | 0 | 0.078 | 0
2011-07-13 01:45 | 2.3333 | 1 | 99.9217 | 15.704 | 0.60975 | 99.8107 | 15.691 | 0.47101 | 0.13874 | -0.013 | 0.111 | 0 | 0.078 | 0
2011-07-13 01:50 | 2.8 | 1 | 99.8532 | 15.684 | 0.62278 | 99.7892 | 15.673 | 0.46495 | 0.15783 | -0.011 | 0.064 | 0 | 0.078 | 0
2011-07-13 01:55 | 2.8 | 1 | 99.7352 | 15.666 | 0.61669 | 99.8372 | 15.652 | 0.46519 | 0.1515 | -0.014 | -0.102 | 0 | 0.078 | 0
2011-07-13 02:00 | 2.8 | 1 | 99.7137 | 15.655 | 0.61686 | 99.7807 | 15.638 | 0.45908 | 0.15778 | -0.017 | -0.067 | 0 | 0.078 | 0
2011-07-13 02:05 | 2.8 | 1 | 99.6221 | 15.628 | 0.59817 | 99.6931 | 15.623 | 0.45925 | 0.13892 | -0.005 | -0.071 | 0 | 0.078 | 0
2011-07-13 02:10 | 2.8 | 1 | 99.8094 | 15.605 | 0.58578 | 99.8284 | 15.605 | 0.45318 | 0.13261 | 0 | -0.019 | 0 | 0.078 | 0
2011-07-13 02:15 | 2.8 | 1 | 99.7983 | 15.589 | 0.58601 | 99.6383 | 15.587 | 0.45338 | 0.13264 | -0.002 | 0.16 | 0 | 0.078 | 0
2011-07-13 02:20 | 2.8 | 1 | 99.6476 | 15.57 | 0.56722 | 99.5216 | 15.574 | 0.44725 | 0.11997 | 0.004 | 0.126 | 0 | 0.078 | 0
2011-07-13 02:25 | 2.8 | 1 | 99.6748 | 15.556 | 0.57377 | 99.4338 | 15.56 | 0.45368 | 0.12009 | 0.004 | 0.241 | 0 | 0.078 | 0
2011-07-13 02:30 | 2.8 | 1 | 99.8149 | 15.539 | 0.56765 | 99.7039 | 15.541 | 0.44761 | 0.12004 | 0.002 | 0.111 | 0 | 0.078 | 0
2011-07-13 02:35 | 2.8 | 1 | 99.7172 | 15.504 | 0.56178 | 99.9452 | 15.522 | 0.44782 | 0.11396 | 0.018 | -0.228 | 0 | 0.078 | 0
2011-07-13 02:40 | 2.8 | 1 | 99.5484 | 15.5 | 0.57456 | 99.6534 | 15.507 | 0.44798 | 0.12658 | 0.007 | -0.105 | 0 | 0.078 | 0
2011-07-13 02:45 | 2.8 | 1 | 99.7246 | 15.483 | 0.54936 | 99.8446 | 15.485 | 0.44194 | 0.10742 | 0.002 | -0.12 | 0 | 0.078 | 0
2011-07-13 02:50 | 2.8 | 1 | 99.5868 | 15.451 | 0.55615 | 99.6938 | 15.474 | 0.44834 | 0.10781 | 0.023 | -0.107 | 0 | 0.078 | 0
2011-07-13 02:55 | 2.8 | 1 | 99.814 | 15.45 | 0.54345 | 99.909 | 15.463 | 0.44846 | 0.094982 | 0.013 | -0.095 | 0 | 0.078 | 0
2011-07-13 03:00 | 2.8 | 1 | 99.5365 | 15.432 | 0.55005 | 99.6615 | 15.442 | 0.4487 | 0.10135 | 0.01 | -0.125 | 0 | 0.078 | 0
2011-07-13 03:05 | 2.3333 | 1 | 101.91 | 15.398 | 0.55051 | 100.562 | 15.421 | 0.44264 | 0.10787 | 0.023 | 1.348 | 0 | 0.078 | 0
2011-07-13 03:10 | 0 | 0 | 106.8797 | 15.378 | 0.56991 | 101.8837 | 15.41 | 0.44905 | 0.12086 | 0.032 | 4.996 | 0 | 0.078 | 0
2011-07-13 03:15 | 0 | 0 | 116.1451 | 15.335 | 0.5961 | 103.8151 | 15.391 | 0.44296 | 0.15314 | 0.056 | 12.33 | 0 | 0.078 | 0
2011-07-13 03:20 | 0 | 0 | 127.2224 | 15.314 | 0.62849 | 104.9114 | 15.388 | 0.44929 | 0.1792 | 0.074 | 22.311 | 0 | 0.078 | 0
2011-07-13 03:25 | 0 | 0 | 137.442 | 15.225 | 0.67505 | 106.398 | 15.379 | 0.44939 | 0.22566 | 0.154 | 31.044 | 0 | 0.078 | 0
2011-07-13 03:30 | 0 | 0 | 147.5642 | 15.161 | 0.69557 | 107.4652 | 15.368 | 0.44321 | 0.25236 | 0.207 | 40.099 | 0 | 0.078 | 0
2011-07-13 03:35 | 0 | 0 | 156.7794 | 14.812 | 1.0662 | 108.8014 | 15.344 | 0.43717 | 0.62906 | 0.532 | 47.978 | 0 | 0.078 | 0
2011-07-13 03:40 | 0 | 0 | 164.9902 | 14.768 | 1.054 | 109.7692 | 15.327 | 0.43735 | 0.61664 | 0.559 | 55.221 | 0 | 0.078 | 0
2011-07-13 03:45 | 0 | 0 | 173.0753 | 14.609 | 1.4049 | 110.9313 | 15.315 | 0.43748 | 0.96742 | 0.706 | 62.144 | 0 | 0.078 | 0
2011-07-13 03:50 | 0 | 0 | 180.7757 | 14.166 | 10.7196 | 111.6947 | 15.295 | 0.4314 | 10.2882 | 1.129 | 69.081 | 0 | 0.078 | 0
2011-07-13 03:55 | 0 | 0 | 188.5555 | 14.235 | 15.3529 | 112.8455 | 15.282 | 0.43784 | 14.9151 | 1.047 | 75.71 | 0 | 0.078 | 0
2011-07-13 04:00 | 0 | 0 | 195.5427 | 14.448 | 18.3194 | 113.8277 | 15.258 | 0.4381 | 17.8813 | 0.81 | 81.715 | 0 | 0.078 | 0
2011-07-13 04:05 | 0 | 0 | 202.3065 | 14.595 | 20.0481 | 115.0065 | 15.241 | 0.45724 | 19.5908 | 0.646 | 87.3 | 0 | 0.078 | 0
2011-07-13 04:10 | 0 | 0 | 208.3526 | 14.671 | 21.0979 | 115.6886 | 15.224 | 0.4701 | 20.6278 | 0.553 | 92.664 | 0 | 0.078 | 0
2011-07-13 04:15 | 0 | 0 | 214.4853 | 14.743 | 21.9884 | 116.5023 | 15.215 | 0.4829 | 21.5055 | 0.472 | 97.983 | 0 | 0.078 | 0
2011-07-13 04:20 | 0 | 0 | 220.9742 | 14.832 | 22.9049 | 117.2052 | 15.21 | 0.54028 | 22.3646 | 0.378 | 103.769 | 0 | 0.078 | 0
2011-07-13 04:25 | 0 | 0 | 225.7089 | 14.917 | 23.3306 | 118.2349 | 15.197 | 0.5213 | 22.8093 | 0.28 | 107.474 | 0 | 0.078 | 0
2011-07-13 04:30 | 0 | 0 | 230.3873 | 15.048 | 24.2646 | 118.9203 | 15.18 | 0.64994 | 23.6147 | 0.132 | 111.467 | 0 | 0.078 | 0
2011-07-13 04:35 | 0 | 0 | 234.5217 | 15.106 | 24.8531 | 119.6077 | 15.162 | 1.7741 | 23.0791 | 0.056 | 114.914 | 0 | 0.078 | 0
2011-07-13 04:40 | 0 | 0 | 239.345 | 15.14 | 25.2573 | 120.457 | 15.154 | 2.9299 | 22.3274 | 0.014 | 118.888 | 0 | 0.077 | 0
2011-07-13 04:45 | 0 | 0 | 243.1135 | 15.177 | 25.6858 | 121.3425 | 15.159 | 3.5534 | 22.1323 | -0.018 | 121.771 | 0 | 0.077 | 0
2011-07-13 04:50 | 0 | 0 | 248.0638 | 15.203 | 25.9736 | 121.8938 | 15.155 | 4.1132 | 21.8604 | -0.048 | 126.17 | 0 | 0.077 | 1
2011-07-13 04:55 | 0 | 0 | 251.3866 | 15.252 | 26.4118 | 122.8916 | 15.156 | 4.5163 | 21.8954 | -0.096 | 128.495 | 0 | 0.077 | 1
2011-07-13 05:00 | 0 | 0 | 255.148 | 15.27 | 26.8274 | 123.533 | 15.156 | 4.7819 | 22.0455 | -0.114 | 131.615 | 0 | 0.077 | 1
2011-07-13 05:05 | 0 | 0 | 257.5198 | 15.278 | 27.1892 | 124.4398 | 15.154 | 5.1306 | 22.0586 | -0.124 | 133.08 | 0 | 0.077 | 1
2011-07-13 05:10 | 0 | 0 | 260.1321 | 15.309 | 27.3953 | 124.9741 | 15.151 | 5.2352 | 22.1601 | -0.158 | 135.158 | 0 | 0.078 | 1
2011-07-13 05:15 | 0 | 0 | 261.9982 | 15.316 | 27.5744 | 125.6682 | 15.153 | 5.541 | 22.0334 | -0.163 | 136.33 | 0 | 0.078 | 1
2011-07-13 05:20 | 0 | 0 | 262.901 | 15.335 | 27.8151 | 126.387 | 15.153 | 5.9613 | 21.8538 | -0.182 | 136.514 | 0 | 0.078 | 1
2011-07-13 05:25 | 0 | 0 | 263.6108 | 15.345 | 27.9308 | 127.0588 | 15.147 | 6.1356 | 21.7952 | -0.198 | 136.552 | 0 | 0.078 | 1
2011-07-13 05:30 | 0 | 0 | 264.9098 | 15.358 | 28.0093 | 127.5658 | 15.145 | 6.3627 | 21.6466 | -0.213 | 137.344 | 0 | 0.078 | 1
2011-07-13 05:35 | 0 | 0 | 265.1664 | 15.363 | 28.1812 | 128.3134 | 15.139 | 6.6063 | 21.5749 | -0.224 | 136.853 | 0 | 0.078 | 1
2011-07-13 05:40 | 0 | 0 | 264.5158 | 15.365 | 28.3554 | 129.1068 | 15.136 | 6.7437 | 21.6117 | -0.229 | 135.409 | 0 | 0.078 | 1
2011-07-13 05:45 | 0 | 0 | 264.0574 | 15.368 | 28.4411 | 129.4814 | 15.13 | 6.9352 | 21.5059 | -0.238 | 134.576 | 0 | 0.078 | 1
2011-07-13 05:50 | 0 | 0 | 262.8255 | 15.365 | 28.5751 | 130.4235 | 15.13 | 6.981 | 21.5941 | -0.235 | 132.402 | 0 | 0.078 | 1
2011-07-13 05:55 | 0 | 0 | 261.3675 | 15.363 | 28.7085 | 131.0445 | 15.12 | 7.2352 | 21.4734 | -0.243 | 130.323 | 0 | 0.078 | 1
2011-07-13 06:00 | 0 | 0 | 259.768 | 15.367 | 28.7672 | 131.453 | 15.119 | 7.289 | 21.4782 | -0.248 | 128.315 | 0 | 0.078 | 1
2011-07-13 06:05 | 0 | 0 | 257.3926 | 15.362 | 28.9029 | 131.9046 | 15.112 | 7.5282 | 21.3747 | -0.25 | 125.488 | 0 | 0.078 | 1
2011-07-13 06:10 | 0 | 0 | 255.6535 | 15.366 | 28.9264 | 132.4635 | 15.104 | 7.7145 | 21.2119 | -0.262 | 123.19 | 0 | 0.078 | 1
2011-07-13 06:15 | 0 | 0 | 252.9614 | 15.367 | 29.0667 | 133.1394 | 15.094 | 7.701 | 21.3656 | -0.273 | 119.822 | 0 | 0.078 | 1
2011-07-13 06:20 | 0 | 0 | 250.6301 | 15.367 | 29.1636 | 133.6861 | 15.085 | 8.0735 | 21.0901 | -0.282 | 116.944 | 0 | 0.078 | 1
2011-07-13 06:25 | 0 | 0 | 247.1122 | 15.365 | 29.2533 | 134.2052 | 15.071 | 8.2624 | 20.9909 | -0.294 | 112.907 | 0 | 0.078 | 1
2011-07-13 06:30 | 0 | 0 | 242.7117 | 15.364 | 29.3246 | 134.8507 | 15.054 | 8.499 | 20.8256 | -0.31 | 107.861 | 0 | 0.078 | 1
2011-07-13 06:35 | 0 | 0 | 238.643 | 15.349 | 29.4241 | 135.079 | 15.04 | 8.3776 | 21.0465 | -0.309 | 103.564 | 0 | 0.078 | 1
2011-07-13 06:40 | 0 | 0 | 234.7688 | 15.328 | 29.2897 | 135.7438 | 15.033 | 8.6594 | 20.6303 | -0.295 | 99.025 | 0 | 0.078 | 1
2011-07-13 06:45 | 0 | 0 | 231.3595 | 15.305 | 29.2803 | 136.3225 | 15.022 | 8.9195 | 20.3608 | -0.283 | 95.037 | 0 | 0.078 | 1
2011-07-13 06:50 | 0 | 0 | 227.0303 | 15.317 | 29.3332 | 136.6123 | 15.016 | 9.2185 | 20.1147 | -0.301 | 90.418 | 0 | 0.078 | 1
2011-07-13 06:55 | 0 | 0 | 223.0454 | 15.312 | 29.2839 | 137.2174 | 15.008 | 9.4639 | 19.82 | -0.304 | 85.828 | 0 | 0.078 | 1
2011-07-13 07:00 | 0 | 0 | 218.823 | 15.332 | 29.5871 | 137.326 | 15.005 | 9.559 | 20.0281 | -0.327 | 81.497 | 0 | 0.078 | 1
2011-07-13 07:05 | 0 | 0 | 213.6057 | 15.331 | 29.5171 | 137.9877 | 15.01 | 9.7469 | 19.7702 | -0.321 | 75.618 | 0 | 0.078 | 1
2011-07-13 07:10 | 0 | 0 | 208.1774 | 15.339 | 29.6084 | 138.5224 | 15.004 | 9.8115 | 19.7968 | -0.335 | 69.655 | 0 | 0.079 | 1
2011-07-13 07:15 | 0 | 0 | 202.3796 | 15.345 | 29.6304 | 139.0096 | 14.987 | 9.4532 | 20.1771 | -0.358 | 63.37 | 0 | 0.079 | 1
2011-07-13 07:20 | 0 | 0 | 197.436 | 15.346 | 29.6827 | 139.203 | 14.968 | 8.9396 | 20.7431 | -0.378 | 58.233 | 0 | 0.079 | 1
2011-07-13 07:25 | 0 | 0 | 191.7233 | 15.349 | 29.7335 | 139.6873 | 14.974 | 9.3462 | 20.3872 | -0.375 | 52.036 | 0 | 0.078 | 1
2011-07-13 07:30 | 0 | 0 | 185.7785 | 15.355 | 29.7555 | 139.9225 | 14.992 | 9.1457 | 20.6098 | -0.363 | 45.856 | 0 | 0.078 | 1
2011-07-13 07:35 | 0 | 0 | 179.3923 | 15.351 | 29.785 | 140.5893 | 14.984 | 8.678 | 21.107 | -0.367 | 38.803 | 0 | 0.078 | 1
2011-07-13 07:40 | 0 | 0 | 173.0039 | 15.336 | 29.7875 | 140.7489 | 14.978 | 8.6637 | 21.1239 | -0.358 | 32.255 | 0 | 0.078 | 1
2011-07-13 07:45 | 0 | 0 | 166.6309 | 15.344 | 29.8346 | 141.2299 | 14.987 | 9.0057 | 20.8288 | -0.357 | 25.401 | 0 | 0.078 | 1
2011-07-13 07:50 | 0 | 0 | 160.4998 | 15.32 | 29.8174 | 141.5198 | 14.999 | 8.6201 | 21.1973 | -0.321 | 18.98 | 0 | 0.078 | 1
2011-07-13 07:55 | 0 | 0 | 154.0255 | 15.175 | 29.6701 | 141.8555 | 15.008 | 8.7351 | 20.935 | -0.167 | 12.17 | 0 | 0.079 | 1
2011-07-13 08:00 | 0 | 0 | 147.6263 | 15.075 | 28.9908 | 142.1293 | 15.027 | 9.1062 | 19.8845 | -0.048 | 5.497 | 0 | 0.079 | 1
2011-07-13 08:05 | 2.3667 | 1 | 141.8712 | 14.6 | 19.1658 | 142.0092 | 15.041 | 9.6684 | 9.4974 | 0.441 | -0.138 | 0 | 0.079 | 1
2011-07-13 08:10 | 12.6 | 1 | 138.2454 | 14.312 | 17.2012 | 139.1334 | 15.092 | 10.2631 | 6.9381 | 0.78 | -0.888 | 0 | 0.078 | 1
2011-07-13 08:15 | 19.1 | 1 | 134.7569 | 14.422 | 16.2425 | 135.9919 | 15.073 | 8.3939 | 7.8486 | 0.651 | -1.235 | 0 | 0.078 | 1
2011-07-13 08:20 | 19.6333 | 1 | 131.7301 | 14.474 | 16.1118 | 133.0341 | 14.779 | 1.0604 | 15.0514 | 0.305 | -1.304 | 0 | 0.078 | 1
2011-07-13 08:25 | 20.1667 | 1 | 128.5785 | 14.551 | 12.3866 | 130.0845 | 14.706 | 1.0489 | 11.3377 | 0.155 | -1.506 | 0 | 0.078 | 1
2011-07-13 08:30 | 20.7 | 1 | 125.7057 | 14.588 | 10.7165 | 126.9337 | 14.686 | 1.2794 | 9.4372 | 0.098 | -1.228 | 0 | 0.078 | 1
2011-07-13 08:35 | 20.1667 | 1 | 123.499 | 14.621 | 8.1459 | 124.521 | 14.67 | 1.1984 | 6.9475 | 0.049 | -1.022 | 0 | 0.078 | 1
2011-07-13 08:40 | 18.1 | 1 | 120.9402 | 14.623 | 7.4824 | 121.7002 | 14.657 | 1.1311 | 6.3514 | 0.034 | -0.76 | 0 | 0.078 | 1
2011-07-13 08:45 | 16.6 | 1 | 118.9938 | 14.643 | 6.2682 | 119.6188 | 14.649 | 1.2397 | 5.0284 | 0.006 | -0.625 | 0 | 0.078 | 1
2011-07-13 08:50 | 15.6 | 1 | 117.2156 | 14.659 | 5.6336 | 117.9546 | 14.64 | 1.1857 | 4.4479 | -0.019 | -0.739 | 0 | 0.078 | 1
2011-07-13 08:55 | 13.1 | 1 | 115.4367 | 14.67 | 4.6842 | 116.0667 | 14.643 | 1.1585 | 3.5257 | -0.027 | -0.63 | 0 | 0.078 | 1
2011-07-13 09:00 | 11.6 | 1 | 113.8838 | 14.67 | 4.0458 | 114.3198 | 14.624 | 1.105 | 2.9408 | -0.046 | -0.436 | 0 | 0.078 | 1
2011-07-13 09:05 | 11.1 | 1 | 112.3566 | 14.661 | 3.6644 | 112.7336 | 14.612 | 1.0851 | 2.5793 | -0.049 | -0.377 | 0 | 0.078 | 1
2011-07-13 09:10 | 10.1 | 1 | 111.0975 | 14.649 | 3.5411 | 111.4495 | 14.592 | 0.9713 | 2.5698 | -0.057 | -0.352 | 0 | 0.078 | 1
2011-07-13 09:15 | 9.1 | 1 | 109.9037 | 14.636 | 3.229 | 110.3137 | 14.58 | 0.95819 | 2.2709 | -0.056 | -0.41 | 0 | 0.078 | 1
2011-07-13 09:20 | 8.1333 | 1 | 109.0993 | 14.624 | 3.0923 | 109.4113 | 14.565 | 0.87832 | 2.214 | -0.059 | -0.312 | 0 | 0.078 | 1
2011-07-13 09:25 | 7.6667 | 1 | 108.1455 | 14.617 | 3.0711 | 108.3455 | 14.559 | 0.86512 | 2.206 | -0.058 | -0.2 | 0 | 0.078 | 1
2011-07-13 09:30 | 6.7 | 1 | 107.2882 | 14.606 | 2.8195 | 107.3302 | 14.548 | 0.84538 | 1.9741 | -0.058 | -0.042 | 0 | 0.078 | 1
2011-07-13 09:35 | 6.7 | 1 | 106.5916 | 14.596 | 2.7986 | 107.0156 | 14.535 | 0.8124 | 1.9862 | -0.061 | -0.424 | 0 | 0.078 | 1
2011-07-13 09:40 | 5.7 | 1 | 105.9943 | 14.586 | 2.6773 | 106.1403 | 14.525 | 0.78605 | 1.8912 | -0.061 | -0.146 | 0 | 0.078 | 1
2011-07-13 09:45 | 5.2333 | 1 | 105.5744 | 14.579 | 2.3708 | 105.4804 | 14.517 | 0.76633 | 1.6045 | -0.062 | 0.094 | 0 | 0.078 | 1
2011-07-13 09:50 | 4.3 | 1 | 104.9432 | 14.576 | 2.1937 | 104.9472 | 14.514 | 0.73992 | 1.4538 | -0.062 | -0.004 | 0 | 0.078 | 1
2011-07-13 09:55 | 4.3 | 1 | 104.2378 | 14.575 | 2.0739 | 104.4048 | 14.509 | 0.7334 | 1.3405 | -0.066 | -0.167 | 0 | 0.078 | 1
2011-07-13 10:00 | 4.3 | 1 | 104.0458 | 14.569 | 1.9547 | 103.8888 | 14.51 | 0.70698 | 1.2477 | -0.059 | 0.157 | 1 | 0.078 | 1
2011-07-13 10:05 | 4.2667 | 1 | 103.5519 | 14.566 | 1.8498 | 103.6239 | 14.504 | 0.6939 | 1.1559 | -0.062 | -0.072 | 1 | 0.078 | 1
2011-07-13 10:10 | 4.3 | 1 | 103.1232 | 14.56 | 1.7315 | 103.0582 | 14.501 | 0.6742 | 1.0573 | -0.059 | 0.065 | 1 | 0.078 | 1
2011-07-13 10:15 | 4.3 | 1 | 102.9402 | 14.557 | 1.6691 | 102.8702 | 14.498 | 0.6611 | 1.008 | -0.059 | 0.07 | 1 | 0.078 | 1
2011-07-13 10:20 | 3.8 | 1 | 102.8473 | 14.557 | 1.6552 | 102.3963 | 14.503 | 0.65445 | 1.0008 | -0.054 | 0.451 | 1 | 0.078 | 1
2011-07-13 10:25 | 3.8 | 1 | 102.4061 | 14.557 | 1.4962 | 102.1531 | 14.499 | 0.62827 | 0.8679 | -0.058 | 0.253 | 1 | 0.077 | 1
2011-07-13 10:30 | 3.3 | 1 | 102.0768 | 14.557 | 1.4617 | 101.8428 | 14.498 | 0.62174 | 0.84 | -0.059 | 0.234 | 1 | 0.077 | 1
2011-07-13 10:35 | 2.8 | 1 | 101.6303 | 14.556 | 1.3725 | 101.6563 | 14.496 | 0.60868 | 0.76381 | -0.06 | -0.026 | 1 | 0.077 | 1
2011-07-13 10:40 | 3.3 | 1 | 101.7493 | 14.553 | 1.3657 | 101.5013 | 14.499 | 0.60209 | 0.76365 | -0.054 | 0.248 | 1 | 0.077 | 1
2011-07-13 10:45 | 2.8 | 1 | 101.651 | 14.56 | 1.2562 | 101.038 | 14.502 | 0.59551 | 0.66065 | -0.058 | 0.613 | 1 | 0.077 | 1
2011-07-13 10:50 | 2.8 | 1 | 101.3442 | 14.566 | 1.2219 | 101.0462 | 14.505 | 0.58241 | 0.63952 | -0.061 | 0.298 | 1 | 0.077 | 1
2011-07-13 10:55 | 2.8 | 1 | 101.3106 | 14.568 | 1.1879 | 101.0826 | 14.502 | 0.57593 | 0.61195 | -0.066 | 0.228 | 1 | 0.078 | 1
2011-07-13 11:00 | 2.8 | 1 | 101.2327 | 14.566 | 1.1269 | 100.8207 | 14.498 | 0.57599 | 0.55094 | -0.068 | 0.412 | 1 | 0.078 | 1
2011-07-13 11:05 | 2.8 | 1 | 100.9617 | 14.557 | 1.1272 | 100.5217 | 14.495 | 0.56951 | 0.55767 | -0.062 | 0.44 | 1 | 0.078 | 1
2011-07-13 11:10 | 2.8 | 1 | 100.7268 | 14.554 | 1.0597 | 100.5428 | 14.491 | 0.56305 | 0.49664 | -0.063 | 0.184 | 1 | 0.078 | 1
2011-07-13 11:15 | 2.8 | 1 | 100.7563 | 14.55 | 1.0598 | 100.4853 | 14.494 | 0.5565 | 0.5033 | -0.056 | 0.271 | 1 | 0.078 | 1
2011-07-13 11:20 | 2.8 | 1 | 100.5876 | 14.547 | 1.0531 | 100.3146 | 14.492 | 0.55002 | 0.50312 | -0.055 | 0.273 | 1 | 0.078 | 1
2011-07-13 11:25 | 2.8 | 1 | 100.5564 | 14.544 | 1.0128 | 100.3264 | 14.491 | 0.55003 | 0.46276 | -0.053 | 0.23 | 1 | 0.078 | 1
2011-07-13 11:30 | 2.8 | 1 | 100.5387 | 14.539 | 0.93237 | 100.1047 | 14.487 | 0.54358 | 0.38879 | -0.052 | 0.434 | 1 | 0.078 | 1
2011-07-13 11:35 | 2.8 | 1 | 100.5499 | 14.534 | 0.94589 | 99.9849 | 14.484 | 0.53712 | 0.40877 | -0.05 | 0.565 | 1 | 0.078 | 1
2011-07-13 11:40 | 2.8 | 1 | 100.3241 | 14.533 | 0.92582 | 100.0331 | 14.484 | 0.53712 | 0.38869 | -0.049 | 0.291 | 1 | 0.077 | 1
2011-07-13 11:45 | 2.8 | 1 | 100.261 | 14.537 | 0.85227 | 99.927 | 14.493 | 0.5305 | 0.32177 | -0.044 | 0.334 | 1 | 0.077 | 1
2011-07-13 11:50 | 2.8 | 1 | 100.2939 | 14.548 | 0.93885 | 99.9829 | 14.497 | 0.53045 | 0.4084 | -0.051 | 0.311 | 1 | 0.077 | 1
2011-07-13 11:55 | 2.8 | 1 | 100.2367 | 14.552 | 0.82534 | 99.7157 | 14.5 | 0.52392 | 0.30142 | -0.052 | 0.521 | 1 | 0.077 | 1
2011-07-13 12:00 | 2.8 | 1 | 100.2797 | 14.555 | 0.83193 | 99.7857 | 14.501 | 0.52391 | 0.30802 | -0.054 | 0.494 | 1 | 0.077 | 1
2011-07-13 12:05 | 2.8 | 1 | 100.2978 | 14.561 | 0.82515 | 99.9998 | 14.504 | 0.51738 | 0.30777 | -0.057 | 0.298 | 1 | 0.077 | 1
2011-07-13 12:10 | 2.8 | 1 | 100.6973 | 14.56 | 0.78536 | 100.1883 | 14.506 | 0.51736 | 0.268 | -0.054 | 0.509 | 1 | 0.077 | 1
2011-07-13 12:15 | 2.3333 | 1 | 100.3787 | 14.561 | 0.76548 | 99.8977 | 14.507 | 0.51734 | 0.24813 | -0.054 | 0.481 | 1 | 0.077 | 1
2011-07-13 12:20 | 2.8 | 1 | 99.8682 | 14.56 | 0.77212 | 99.8662 | 14.51 | 0.51083 | 0.26129 | -0.05 | 0.002 | 1 | 0.077 | 1
2011-07-13 12:25 | 2.8 | 1 | 99.8429 | 14.563 | 0.76544 | 99.6449 | 14.512 | 0.5108 | 0.25464 | -0.051 | 0.198 | 1 | 0.076 | 1
2011-07-13 12:30 | 2.8 | 1 | 99.8582 | 14.562 | 0.75224 | 99.5652 | 14.512 | 0.50433 | 0.24791 | -0.05 | 0.293 | 1 | 0.076 | 1
2011-07-13 12:35 | 2.8 | 1 | 99.7737 | 14.566 | 0.73895 | 99.7507 | 14.517 | 0.50426 | 0.23469 | -0.049 | 0.023 | 1 | 0.076 | 1
2011-07-13 12:40 | 2.8 | 1 | 99.7239 | 14.576 | 0.73217 | 99.5699 | 14.528 | 0.49766 | 0.23451 | -0.048 | 0.154 | 1 | 0.076 | 1
2011-07-13 12:45 | 2.3333 | 1 | 99.853 | 14.582 | 0.73205 | 99.496 | 14.534 | 0.49112 | 0.24094 | -0.048 | 0.357 | 1 | 0.076 | 1
2011-07-13 12:50 | 2.8 | 1 | 99.4719 | 14.591 | 0.71212 | 99.5429 | 14.545 | 0.49098 | 0.22114 | -0.046 | -0.071 | 1 | 0.076 | 1
2011-07-13 12:55 | 2.8 | 1 | 99.9137 | 14.6 | 0.73172 | 99.4067 | 14.555 | 0.49086 | 0.24086 | -0.045 | 0.507 | 1 | 0.077 | 1
2011-07-13 13:00 | 2.3333 | 1 | 99.9375 | 14.598 | 0.70542 | 99.4965 | 14.557 | 0.49084 | 0.21458 | -0.041 | 0.441 | 1 | 0.077 | 1
2011-07-13 13:05 | 2.8 | 1 | 99.809 | 14.597 | 0.69228 | 99.445 | 14.557 | 0.48438 | 0.2079 | -0.04 | 0.364 | 1 | 0.077 | 1
2011-07-13 13:10 | 2.8 | 1 | 99.7332 | 14.601 | 0.70536 | 99.4422 | 14.56 | 0.48435 | 0.22102 | -0.041 | 0.291 | 1 | 0.076 | 1
2011-07-13 13:15 | 2.3333 | 1 | 99.4763 | 14.608 | 0.67895 | 99.3133 | 14.576 | 0.47771 | 0.20125 | -0.032 | 0.163 | 1 | 0.076 | 1
2011-07-13 13:20 | 2.8 | 1 | 99.5112 | 14.62 | 0.67875 | 99.0902 | 14.59 | 0.47754 | 0.20121 | -0.03 | 0.421 | 1 | 0.076 | 1
2011-07-13 13:25 | 2.8 | 1 | 99.3915 | 14.637 | 0.6719 | 99.1165 | 14.607 | 0.4709 | 0.201 | -0.03 | 0.275 | 1 | 0.076 | 1
2011-07-13 13:30 | 2.8 | 1 | 99.5315 | 14.66 | 0.65842 | 99.1435 | 14.63 | 0.47063 | 0.18779 | -0.03 | 0.388 | 1 | 0.076 | 1
2011-07-13 13:35 | 2.8 | 1 | 99.5426 | 14.677 | 0.6516 | 99.0996 | 14.649 | 0.47041 | 0.18119 | -0.028 | 0.443 | 1 | 0.076 | 1
2011-07-13 13:40 | 2.8 | 1 | 99.8013 | 14.691 | 0.65137 | 99.1923 | 14.656 | 0.4639 | 0.18747 | -0.035 | 0.609 | 1 | 0.076 | 1
2011-07-13 13:45 | 2.8 | 1 | 99.4847 | 14.711 | 0.64452 | 99.1007 | 14.663 | 0.46382 | 0.1807 | -0.048 | 0.384 | 1 | 0.076 | 1
2011-07-13 13:50 | 2.8 | 1 | 99.2466 | 14.704 | 0.64463 | 98.9936 | 14.67 | 0.45732 | 0.18731 | -0.034 | 0.253 | 1 | 0.076 | 1
2011-07-13 13:55 | 2.8 | 1 | 99.4613 | 14.717 | 0.62485 | 98.9313 | 14.681 | 0.4572 | 0.16766 | -0.036 | 0.53 | 1 | 0.076 | 1
2011-07-13 14:00 | 2.8 | 1 | 99.2712 | 14.729 | 0.63118 | 98.9282 | 14.694 | 0.45064 | 0.18054 | -0.035 | 0.343 | 1 | 0.076 | 1
2011-07-13 14:05 | 2.8 | 1 | 99.3186 | 14.729 | 0.61165 | 98.8276 | 14.703 | 0.45054 | 0.1611 | -0.026 | 0.491 | 1 | 0.076 | 1
2011-07-13 14:10 | 2.8 | 1 | 99.1416 | 14.737 | 0.61152 | 98.9426 | 14.704 | 0.45053 | 0.16099 | -0.033 | 0.199 | 1 | 0.076 | 1
2011-07-13 14:15 | 2.8 | 1 | 99.3257 | 14.737 | 0.61803 | 98.6217 | 14.715 | 0.45041 | 0.16762 | -0.022 | 0.704 | 1 | 0.076 | 1
2011-07-13 14:20 | 2.8 | 1 | 99.5294 | 14.74 | 0.60497 | 98.9694 | 14.717 | 0.45039 | 0.15459 | -0.023 | 0.56 | 1 | 0.076 | 1
2011-07-13 14:25 | 2.8 | 1 | 99.0541 | 14.736 | 0.61154 | 98.6601 | 14.715 | 0.44401 | 0.16753 | -0.021 | 0.394 | 1 | 0.076 | 1
2011-07-13 14:30 | 1.8667 | 1 | 99.0101 | 14.732 | 0.6051 | 98.5981 | 14.715 | 0.44401 | 0.16109 | -0.017 | 0.412 | 1 | 0.076 | 1
2011-07-13 14:35 | 2.3333 | 1 | 98.9 | 14.739 | 0.59849 | 98.581 | 14.718 | 0.44397 | 0.15452 | -0.021 | 0.319 | 1 | 0.076 | 1
2011-07-13 14:40 | 2.3333 | 1 | 99.0629 | 14.752 | 0.5918 | 98.5019 | 14.723 | 0.44392 | 0.14788 | -0.029 | 0.561 | 1 | 0.076 | 1
2011-07-13 14:45 | 2.3333 | 1 | 98.8934 | 14.767 | 0.59807 | 98.5464 | 14.737 | 0.44376 | 0.15431 | -0.03 | 0.347 | 1 | 0.076 | 1
2011-07-13 14:50 | 2.8 | 1 | 98.8904 | 14.776 | 0.59145 | 98.5314 | 14.748 | 0.44364 | 0.1478 | -0.028 | 0.359 | 1 | 0.076 | 1
2011-07-13 14:55 | 2.8 | 1 | 98.7929 | 14.788 | 0.59127 | 98.3139 | 14.757 | 0.44355 | 0.14773 | -0.031 | 0.479 | 1 | 0.076 | 1
2011-07-13 15:00 | 2.3333 | 1 | 98.964 | 14.808 | 0.61044 | 98.417 | 14.762 | 0.44349 | 0.16695 | -0.046 | 0.547 | 1 | 0.076 | 1
2011-07-13 15:05 | 2.8 | 1 | 99.0715 | 14.809 | 0.57801 | 98.4455 | 14.771 | 0.437 | 0.141 | -0.038 | 0.626 | 1 | 0.076 | 1
2011-07-13 15:10 | 2.3333 | 1 | 98.7275 | 14.818 | 0.58435 | 98.5415 | 14.78 | 0.43691 | 0.14744 | -0.038 | 0.186 | 1 | 0.076 | 1
2011-07-13 15:15 | 2.8 | 1 | 98.7969 | 14.825 | 0.56484 | 98.4649 | 14.792 | 0.43678 | 0.12806 | -0.033 | 0.332 | 1 | 0.076 | 1
2011-07-13 15:20 | 2.8 | 1 | 99.0644 | 14.834 | 0.57765 | 98.4614 | 14.8 | 0.43669 | 0.14095 | -0.034 | 0.603 | 1 | 0.076 | 1
2011-07-13 15:25 | 2.8 | 1 | 99.0239 | 14.841 | 0.59697 | 98.4669 | 14.807 | 0.43662 | 0.16035 | -0.034 | 0.557 | 1 | 0.076 | 1
2011-07-13 15:30 | 2.8 | 1 | 99.1585 | 14.856 | 0.5644 | 98.7525 | 14.814 | 0.43654 | 0.12786 | -0.042 | 0.406 | 1 | 0.076 | 1
2011-07-13 15:35 | 2.8 | 1 | 98.9876 | 14.857 | 0.56439 | 98.5886 | 14.822 | 0.43645 | 0.12794 | -0.035 | 0.399 | 1 | 0.076 | 1
2011-07-13 15:40 | 2.8 | 1 | 100.2341 | 14.857 | 0.59026 | 98.9091 | 14.826 | 0.43641 | 0.15385 | -0.031 | 1.325 | 1 | 0.076 | 1
2011-07-13 15:45 | 1.4 | 1 | 104.0322 | 14.866 | 0.5966 | 100.6692 | 14.83 | 0.43637 | 0.16023 | -0.036 | 3.363 | 1 | 0.076 | 1
2011-07-13 15:50 | 0 | 0 | 111.5213 | 14.891 | 0.66765 | 102.9853 | 14.83 | 0.43637 | 0.23128 | -0.061 | 8.536 | 1 | 0.076 | 1
2011-07-13 15:55 | 0 | 0 | 123.3234 | 14.995 | 0.67892 | 105.3194 | 14.833 | 0.44909 | 0.22983 | -0.162 | 18.004 | 1 | 0.074 | 1
2011-07-13 16:00 | 0 | 0 | 135.8132 | 15.019 | 0.69152 | 107.2402 | 14.855 | 0.51288 | 0.17864 | -0.164 | 28.573 | 1 | 0.074 | 1
2011-07-13 16:05 | 0 | 0 | 147.5726 | 15.092 | 0.72929 | 108.4436 | 14.871 | 0.51268 | 0.21661 | -0.221 | 39.129 | 1 | 0.074 | 1
2011-07-13 16:10 | 0 | 0 | 157.4828 | 15.151 | 1.0639 | 109.6398 | 14.836 | 0.44268 | 0.62118 | -0.315 | 47.843 | 1 | 0.076 | 1
2011-07-13 16:15 | 0 | 0 | 166.1896 | 15.235 | 1.3089 | 110.3666 | 14.843 | 0.4426 | 0.86625 | -0.392 | 55.823 | 1 | 0.076 | 1
2011-07-13 16:20 | 0 | 0 | 174.2037 | 15.394 | 2.9831 | 111.0107 | 14.861 | 0.43603 | 2.547 | -0.533 | 63.193 | 1 | 0.076 | 1
2011-07-13 16:25 | 0 | 0 | 181.8109 | 15.886 | 13.2021 | 111.9709 | 14.869 | 0.43595 | 12.7662 | -1.017 | 69.84 | 1 | 0.074 | 1
2011-07-13 16:30 | 0 | 0 | 188.9391 | 15.912 | 16.4267 | 112.8601 | 14.876 | 0.44224 | 15.9845 | -1.036 | 76.079 | 1 | 0.074 | 1
2011-07-13 16:35 | 0 | 0 | 196.5712 | 15.885 | 18.931 | 113.6812 | 14.886 | 0.44213 | 18.4888 | -0.999 | 82.89 | 1 | 0.074 | 1
2011-07-13 16:40 | 0 | 0 | 202.7236 | 15.863 | 20.2195 | 114.7336 | 14.894 | 0.45479 | 19.7647 | -0.969 | 87.99 | 1 | 0.076 | 1
2011-07-13 16:45 | 0 | 0 | 209.8531 | 15.852 | 20.918 | 115.3271 | 14.892 | 0.45481 | 20.4632 | -0.96 | 94.526 | 1 | 0.076 | 1
2011-07-13 16:50 | 0 | 0 | 214.8558 | 15.843 | 21.7781 | 116.1538 | 14.891 | 0.48678 | 21.2913 | -0.952 | 98.702 | 1 | 0.076 | 1
2011-07-13 16:55 | 0 | 0 | 221.0269 | 15.832 | 22.5087 | 116.9189 | 14.892 | 0.4612 | 22.0475 | -0.94 | 104.108 | 1 | 0.076 | 1
2011-07-13 17:00 | 0 | 0 | 226.8714 | 15.818 | 23.1679 | 117.7864 | 14.896 | 0.44202 | 22.7259 | -0.922 | 109.085 | 1 | 0.076 | 1
2011-07-13 17:05 | 0 | 0 | 231.8037 | 15.814 | 23.6964 | 118.6367 | 14.902 | 0.49305 | 23.2033 | -0.912 | 113.167 | 1 | 0.076 | 1
2011-07-13 17:10 | 0 | 0 | 236.6802 | 15.806 | 24.1862 | 119.3002 | 14.963 | 0.83662 | 23.3496 | -0.843 | 117.38 | 1 | 0.074 | 1
2011-07-13 17:15 | 0 | 0 | 242.9794 | 15.809 | 24.6194 | 120.0164 | 14.996 | 1.906 | 22.7135 | -0.813 | 122.963 | 1 | 0.074 | 1
2011-07-13 17:20 | 0 | 0 | 247.5363 | 15.816 | 24.9398 | 120.6263 | 15.021 | 2.7686 | 22.1711 | -0.795 | 126.91 | 1 | 0.074 | 1
2011-07-13 17:25 | 0 | 0 | 251.3515 | 15.851 | 25.3626 | 121.5155 | 15.04 | 3.1602 | 22.2024 | -0.811 | 129.836 | 1 | 0.074 | 1
2011-07-13 17:30 | 0 | 0 | 255.5561 | 15.899 | 25.7772 | 122.2381 | 15.05 | 3.4186 | 22.3586 | -0.849 | 133.318 | 1 | 0.074 | 1
2011-07-13 17:35 | 0 | 0 | 257.6362 | 16.052 | 26.3197 | 122.9932 | 15.056 | 3.795 | 22.5248 | -0.996 | 134.643 | 1 | 0.074 | 1
2011-07-13 17:40 | 0 | 0 | 260.6494 | 16.176 | 26.52 | 123.8114 | 15.06 | 4.211 | 22.309 | -1.116 | 136.838 | 1 | 0.074 | 1
2011-07-13 17:45 | 0 | 0 | 264.2647 | 16.199 | 26.7698 | 124.4237 | 15.07 | 4.504 | 22.2658 | -1.129 | 139.841 | 1 | 0.074 | 1
2011-07-13 17:50 | 0 | 0 | 266.3361 | 16.238 | 27.0174 | 124.8571 | 15.075 | 4.7621 | 22.2554 | -1.163 | 141.479 | 1 | 0.074 | 1
2011-07-13 17:55 | 0 | 0 | 269.1057 | 16.271 | 27.1748 | 125.8507 | 15.076 | 4.9399 | 22.2349 | -1.195 | 143.255 | 1 | 0.074 | 1
2011-07-13 18:00 | 0 | 0 | 269.4246 | 16.305 | 27.4598 | 126.3226 | 15.078 | 4.9768 | 22.483 | -1.227 | 143.102 | 1 | 0.074 | 1
2011-07-13 18:05 | 0 | 0 | 270.533 | 16.337 | 27.6519 | 126.983 | 15.081 | 5.155 | 22.497 | -1.256 | 143.55 | 1 | 0.074 | 1
2011-07-13 18:10 | 0 | 0 | 269.4324 | 16.35 | 27.7886 | 127.6714 | 15.086 | 5.2662 | 22.5224 | -1.264 | 141.761 | 1 | 0.074 | 1
2011-07-13 18:15 | 0 | 0 | 270.2859 | 16.353 | 27.8894 | 128.0939 | 15.092 | 5.6771 | 22.2123 | -1.261 | 142.192 | 1 | 0.074 | 1
2011-07-13 18:20 | 0 | 0 | 272.0328 | 16.356 | 27.9988 | 128.6208 | 15.099 | 5.9921 | 22.0067 | -1.257 | 143.412 | 1 | 0.074 | 1
2011-07-13 18:25 | 0 | 0 | 270.0436 | 16.362 | 28.2349 | 129.4516 | 15.107 | 5.9306 | 22.3043 | -1.255 | 140.592 | 1 | 0.074 | 1
2011-07-13 18:30 | 0 | 0 | 267.5698 | 16.364 | 28.3795 | 130.1098 | 15.112 | 5.8997 | 22.4798 | -1.252 | 137.46 | 1 | 0.074 | 1
2011-07-13 18:35 | 0 | 0 | 265.136 | 16.365 | 28.439 | 130.655 | 15.112 | 6.0127 | 22.4263 | -1.253 | 134.481 | 1 | 0.074 | 1
2011-07-13 18:40 | 0 | 0 | 264.4418 | 16.36 | 28.5199 | 131.1008 | 15.12 | 6.2229 | 22.297 | -1.24 | 133.341 | 1 | 0.074 | 1
2011-07-13 18:45 | 0 | 0 | 261.7251 | 16.36 | 28.6317 | 131.7291 | 15.126 | 6.2976 | 22.3341 | -1.234 | 129.996 | 1 | 0.074 | 1
2011-07-13 18:50 | 0 | 0 | 259.1058 | 16.361 | 28.7257 | 132.1908 | 15.131 | 6.471 | 22.2546 | -1.23 | 126.915 | 1 | 0.074 | 1
2011-07-13 18:55 | 0 | 0 | 255.4614 | 16.362 | 28.8283 | 132.5914 | 15.133 | 6.5238 | 22.3045 | -1.229 | 122.87 | 1 | 0.076 | 1
2011-07-13 19:00 | 0 | 0 | 252.3259 | 16.297 | 28.1347 | 133.2419 | 15.131 | 6.6305 | 21.5042 | -1.166 | 119.084 | 1 | 0.076 | 1
2011-07-13 19:05 | 0 | 0 | 247.6736 | 16.033 | 28.5901 | 133.8126 | 15.138 | 6.7738 | 21.8163 | -0.895 | 113.861 | 1 | 0.076 | 1
2011-07-13 19:10 | 0 | 0 | 244.8371 | 16.155 | 28.7619 | 134.3671 | 15.133 | 6.828 | 21.9339 | -1.022 | 110.47 | 1 | 0.074 | 1
2011-07-13 19:15 | 0 | 0 | 240.5807 | 16.193 | 28.6222 | 134.9077 | 15.135 | 7.0107 | 21.6115 | -1.058 | 105.673 | 1 | 0.074 | 1
2011-07-13 19:20 | 0 | 0 | 236.4434 | 16.121 | 28.5961 | 135.1924 | 15.136 | 7.2016 | 21.3945 | -0.985 | 101.251 | 1 | 0.074 | 1
2011-07-13 19:25 | 0 | 0 | 231.961 | 16.08 | 28.6602 | 135.597 | 15.135 | 7.3167 | 21.3436 | -0.945 | 96.364 | 1 | 0.074 | 1
2011-07-13 19:30 | 0 | 0 | 226.8471 | 16.004 | 27.8666 | 136.0261 | 15.14 | 7.3847 | 20.4818 | -0.864 | 90.821 | 1 | 0.074 | 1
2011-07-13 19:35 | 0 | 0 | 222.0546 | 15.938 | 28.3894 | 136.5476 | 15.133 | 7.6703 | 20.7191 | -0.805 | 85.507 | 1 | 0.074 | 1
2011-07-13 19:40 | 0 | 0 | 216.8531 | 15.997 | 27.3536 | 137.0361 | 15.128 | 7.3486 | 20.005 | -0.869 | 79.817 | 1 | 0.077 | 1
2011-07-13 19:45 | 0 | 0 | 211.7284 | 15.953 | 26.9443 | 137.4154 | 15.109 | 6.7712 | 20.1731 | -0.844 | 74.313 | 1 | 0.077 | 1
2011-07-13 19:50 | 0 | 0 | 206.4502 | 15.943 | 27.6672 | 137.9232 | 15.108 | 7.1608 | 20.5064 | -0.835 | 68.527 | 1 | 0.077 | 1
2011-07-13 19:55 | 0 | 0 | 201.0792 | 15.894 | 26.4847 | 138.2482 | 15.109 | 7.1147 | 19.37 | -0.785 | 62.831 | 1 | 0.076 | 1
2011-07-13 20:00 | 0 | 0 | 195.6121 | 15.845 | 25.4692 | 138.5471 | 15.1 | 7.2388 | 18.2304 | -0.745 | 57.065 | 1 | 0.076 | 1
2011-07-13 20:05 | 0 | 0 | 189.7727 | 15.748 | 25.2569 | 138.9997 | 15.083 | 7.0811 | 18.1758 | -0.665 | 50.773 | 1 | 0.076 | 1
2011-07-13 20:10 | 0 | 0 | 184.041 | 15.642 | 23.8591 | 139.327 | 15.07 | 6.8007 | 17.0584 | -0.572 | 44.714 | 1 | 0.076 | 1
2011-07-13 20:15 | 0 | 0 | 178.1611 | 15.576 | 22.8584 | 139.7681 | 15.069 | 7.1219 | 15.7365 | -0.507 | 38.393 | 1 | 0.076 | 1
2011-07-13 20:20 | 0 | 0 | 171.3868 | 15.502 | 21.7797 | 140.0748 | 15.068 | 6.8621 | 14.9176 | -0.434 | 31.312 | 1 | 0.076 | 1
2011-07-13 20:25 | 0 | 0 | 164.6247 | 15.429 | 20.7285 | 140.5667 | 15.07 | 6.7321 | 13.9964 | -0.359 | 24.058 | 1 | 0.076 | 1
2011-07-13 20:30 | 0 | 0 | 157.8298 | 15.378 | 19.879 | 140.9328 | 15.062 | 6.6192 | 13.2598 | -0.316 | 16.897 | 1 | 0.076 | 1
2011-07-13 20:35 | 0 | 0 | 151.7142 | 15.353 | 19.5891 | 141.1952 | 15.068 | 6.7477 | 12.8414 | -0.285 | 10.519 | 1 | 0.076 | 1
2011-07-13 20:40 | 0 | 0 | 145.6156 | 15.326 | 19.4849 | 141.4796 | 15.06 | 6.7186 | 12.7663 | -0.266 | 4.136 | 1 | 0.077 | 1
2011-07-13 20:45 | 3.3 | 1 | 140.4539 | 15.336 | 19.7404 | 140.7379 | 15.116 | 7.6198 | 12.1206 | -0.22 | -0.284 | 1 | 0.077 | 1
2011-07-13 20:50 | 14.1 | 1 | 136.7212 | 15.303 | 18.5497 | 137.5432 | 15.186 | 8.7424 | 9.8072 | -0.117 | -0.822 | 1 | 0.077 | 1
2011-07-13 20:55 | 19.6333 | 1 | 132.8567 | 15.242 | 18.5031 | 134.6287 | 15.072 | 3.6337 | 14.8694 | -0.17 | -1.772 | 1 | 0.077 | 1
2011-07-13 21:00 | 20.1667 | 1 | 129.7295 | 15.099 | 12.6819 | 131.2265 | 14.827 | 1.0725 | 11.6094 | -0.272 | -1.497 | 1 | 0.077 | 1
2011-07-13 21:05 | 20.7 | 1 | 126.9184 | 15.001 | 10.3899 | 128.2624 | 14.797 | 1.1675 | 9.2223 | -0.204 | -1.344 | 1 | 0.077 | 1
2011-07-13 21:10 | 20.7 | 1 | 124.1012 | 14.932 | 10.4558 | 125.2042 | 14.798 | 1.2419 | 9.214 | -0.134 | -1.103 | 1 | 0.077 | 1
2011-07-13 21:15 | 17.6 | 1 | 122.0299 | 14.886 | 7.0935 | 122.7089 | 14.792 | 1.1609 | 5.9326 | -0.094 | -0.679 | 1 | 0.077 | 0
2011-07-13 21:20 | 17.1 | 1 | 119.6201 | 14.868 | 7.7453 | 120.4361 | 14.782 | 1.2153 | 6.53 | -0.086 | -0.816 | 1 | 0.077 | 0
2011-07-13 21:25 | 14.6 | 1 | 117.712 | 14.846 | 5.7126 | 118.398 | 14.775 | 1.3377 | 4.3749 | -0.071 | -0.686 | 1 | 0.076 | 0
2011-07-13 21:30 | 13.6 | 1 | 115.9712 | 14.828 | 4.9412 | 116.3852 | 14.763 | 1.2769 | 3.6643 | -0.065 | -0.414 | 1 | 0.076 | 0
2011-07-13 21:35 | 11.6 | 1 | 114.3769 | 14.804 | 4.3641 | 114.8559 | 14.746 | 1.0345 | 3.3296 | -0.058 | -0.479 | 1 | 0.076 | 0
2011-07-13 21:40 | 10.1 | 1 | 112.5191 | 14.785 | 4.3366 | 113.4231 | 14.727 | 0.98806 | 3.3485 | -0.058 | -0.904 | 1 | 0.077 | 0
2011-07-13 21:45 | 9.6 | 1 | 111.4814 | 14.77 | 4.065 | 111.9744 | 14.707 | 1.0153 | 3.0497 | -0.063 | -0.493 | 1 | 0.077 | 0
2011-07-13 21:50 | 8.6 | 1 | 110.3974 | 14.752 | 3.8536 | 110.6704 | 14.695 | 0.94206 | 2.9116 | -0.057 | -0.273 | 1 | 0.077 | 0
2011-07-13 21:55 | 7.6667 | 1 | 109.4537 | 14.738 | 3.7524 | 109.6807 | 14.68 | 0.88243 | 2.8699 | -0.058 | -0.227 | 1 | 0.076 | 0
2011-07-13 22:00 | 6.2 | 1 | 108.5604 | 14.727 | 3.3958 | 108.9184 | 14.674 | 0.8427 | 2.553 | -0.053 | -0.358 | 1 | 0.076 | 0
2011-07-13 22:05 | 6.2 | 1 | 107.7547 | 14.712 | 3.3316 | 107.9787 | 14.662 | 0.80981 | 2.5218 | -0.05 | -0.224 | 1 | 0.076 | 0
2011-07-13 22:10 | 5.7 | 1 | 106.8072 | 14.697 | 3.1227 | 107.1562 | 14.654 | 0.7769 | 2.3458 | -0.043 | -0.349 | 1 | 0.076 | 0
2011-07-13 22:15 | 5.7 | 1 | 106.0585 | 14.685 | 2.9937 | 106.1775 | 14.644 | 0.7771 | 2.2166 | -0.041 | -0.119 | 1 | 0.076 | 0
2011-07-13 22:20 | 5.7 | 1 | 105.5816 | 14.673 | 2.7788 | 105.5516 | 14.635 | 0.73767 | 2.0411 | -0.038 | 0.03 | 1 | 0.076 | 0
2011-07-13 22:25 | 5.7 | 1 | 104.9653 | 14.657 | 2.7011 | 104.9443 | 14.627 | 0.71148 | 1.9896 | -0.03 | 0.021 | 1 | 0.076 | 0
2011-07-13 22:30 | 5.7 | 1 | 104.6437 | 14.651 | 2.5728 | 104.3557 | 14.62 | 0.69188 | 1.8809 | -0.031 | 0.288 | 1 | 0.076 | 0
2011-07-13 22:35 | 5.7 | 1 | 104.2803 | 14.638 | 2.3743 | 104.1493 | 14.61 | 0.6658 | 1.7085 | -0.028 | 0.131 | 1 | 0.076 | 0
2011-07-13 22:40 | 5.7 | 1 | 103.8979 | 14.627 | 2.2757 | 103.5069 | 14.601 | 0.62667 | 1.6491 | -0.026 | 0.391 | 1 | 0.074 | 0
2011-07-13 22:45 | 5.7 | 1 | 103.4202 | 14.619 | 2.1772 | 103.0582 | 14.592 | 0.61374 | 1.5635 | -0.027 | 0.362 | 1 | 0.074 | 0
2011-07-13 22:50 | 5.7 | 1 | 103.048 | 14.606 | 2.1145 | 102.941 | 14.582 | 0.5878 | 1.5267 | -0.024 | 0.107 | 1 | 0.074 | 0
2011-07-13 22:55 | 5.7 | 1 | 102.7133 | 14.6 | 2.0233 | 102.5263 | 14.57 | 0.57495 | 1.4484 | -0.03 | 0.187 | 1 | 0.076 | 0
2011-07-13 23:00 | 5.7 | 1 | 102.7745 | 14.587 | 1.9398 | 102.2935 | 14.562 | 0.56205 | 1.3777 | -0.025 | 0.481 | 1 | 0.076 | 0
2011-07-13 23:05 | 5.7 | 1 | 102.3078 | 14.582 | 1.891 | 101.8278 | 14.552 | 0.54919 | 1.3418 | -0.03 | 0.48 | 1 | 0.076 | 0
2011-07-13 23:10 | 5.7 | 1 | 102.1849 | 14.57 | 1.7868 | 101.4759 | 14.541 | 0.54285 | 1.244 | -0.029 | 0.709 | 1 | 0.074 | 0
2011-07-13 23:15 | 5.7 | 1 | 101.7807 | 14.565 | 1.7522 | 101.4567 | 14.531 | 0.53649 | 1.2157 | -0.034 | 0.324 | 1 | 0.074 | 0
2011-07-13 23:20 | 5.7 | 1 | 101.9055 | 14.552 | 1.6485 | 101.2585 | 14.517 | 0.5237 | 1.1248 | -0.035 | 0.647 | 1 | 0.074 | 0
2011-07-13 23:25 | 5.7 | 1 | 101.7752 | 14.539 | 1.5728 | 101.0282 | 14.507 | 0.51086 | 1.062 | -0.032 | 0.747 | 1 | 0.074 | 0
2011-07-13 23:30 | 5.7 | 1 | 101.6889 | 14.529 | 1.4903 | 100.8739 | 14.497 | 0.51099 | 0.97935 | -0.032 | 0.815 | 1 | 0.074 | 0
2011-07-13 23:35 | 5.2333 | 1 | 101.4266 | 14.515 | 1.484 | 100.7966 | 14.485 | 0.50467 | 0.97931 | -0.03 | 0.63 | 1 | 0.074 | 0
2011-07-13 23:40 | 5.7 | 1 | 101.5884 | 14.504 | 1.4706 | 100.7954 | 14.472 | 0.49835 | 0.97225 | -0.032 | 0.793 | 1 | 0.076 | 0
2011-07-13 23:45 | 5.7 | 1 | 101.1432 | 14.49 | 1.4229 | 100.6742 | 14.462 | 0.49848 | 0.92443 | -0.028 | 0.469 | 1 | 0.076 | 0
2011-07-13 23:50 | 5.2333 | 1 | 100.9574 | 14.48 | 1.4026 | 100.5754 | 14.446 | 0.4922 | 0.91043 | -0.034 | 0.382 | 1 | 0.076 | 0
2011-07-13 23:55 | 5.7 | 1 | 101.0634 | 14.467 | 1.3413 | 100.4054 | 14.436 | 0.49232 | 0.84895 | -0.031 | 0.658 | 1 | 0.074 | 0
2011-07-14 | 5.7 | 1 | 100.7272 | 14.455 | 1.3348 | 100.0412 | 14.422 | 0.48602 | 0.8488 | -0.033 | 0.686 | 1 | 0.074 | 0
2011-07-14 00:05 | 5.2333 | 1 | 101.0583 | 14.445 | 1.253 | 100.0763 | 14.41 | 0.49264 | 0.76035 | -0.035 | 0.982 | 1 | 0.074 | 0
2011-07-14 00:10 | 5.7 | 1 | 100.7522 | 14.433 | 1.226 | 99.9522 | 14.398 | 0.49279 | 0.73326 | -0.035 | 0.8 | 1 | 0.076 | 0
2011-07-14 00:15 | 5.7 | 1 | 100.8158 | 14.42 | 1.2128 | 100.0128 | 14.389 | 0.4929 | 0.7199 | -0.031 | 0.803 | 1 | 0.076 | 0
2011-07-14 00:20 | 5.7 | 1 | 100.546 | 14.401 | 1.1589 | 99.89 | 14.373 | 0.4931 | 0.66575 | -0.028 | 0.656 | 1 | 0.076 | 0
2011-07-14 00:25 | 5.2333 | 1 | 100.4556 | 14.396 | 1.1658 | 99.5066 | 14.361 | 0.48676 | 0.67905 | -0.035 | 0.949 | 1 | 0.074 | 0
2011-07-14 00:30 | 5.2333 | 1 | 100.6151 | 14.378 | 1.1051 | 99.6601 | 14.349 | 0.4869 | 0.61821 | -0.029 | 0.955 | 1 | 0.074 | 0
2011-07-14 00:35 | 5.7 | 1 | 100.3623 | 14.365 | 1.1395 | 99.7303 | 14.342 | 0.48699 | 0.65249 | -0.023 | 0.632 | 1 | 0.074 | 0
2011-07-14 00:40 | 5.2333 | 1 | 100.234 | 14.354 | 1.038 | 99.617 | 14.328 | 0.48067 | 0.55729 | -0.026 | 0.617 | 1 | 0.074 | 0
2011-07-14 00:45 | 5.7 | 1 | 100.3748 | 14.344 | 1.0247 | 99.3728 | 14.32 | 0.48077 | 0.54392 | -0.024 | 1.002 | 1 | 0.074 | 0
2011-07-14 00:50 | 5.2333 | 1 | 100.4765 | 14.332 | 0.97095 | 99.1865 | 14.309 | 0.48739 | 0.48356 | -0.023 | 1.29 | 1 | 0.074 | 0
2011-07-14 00:55 | 5.7 | 1 | 100.2012 | 14.319 | 0.99153 | 99.2782 | 14.298 | 0.48103 | 0.51049 | -0.021 | 0.923 | 1 | 0.074 | 0
2011-07-14 01:00 | 5.7 | 1 | 99.8678 | 14.312 | 0.94447 | 99.2608 | 14.288 | 0.47466 | 0.46981 | -0.024 | 0.607 | 1 | 0.074 | 0
2011-07-14 01:05 | 5.7 | 1 | 99.9048 | 14.302 | 0.86404 | 99.0618 | 14.276 | 0.4813 | 0.38275 | -0.026 | 0.843 | 1 | 0.074 | 0
2011-07-14 01:10 | 5.7 | 1 | 100.2178 | 14.295 | 0.93814 | 99.3958 | 14.27 | 0.47488 | 0.46326 | -0.025 | 0.822 | 1 | 0.074 | 0
2011-07-14 01:15 | 5.7 | 1 | 99.9124 | 14.284 | 0.85103 | 99.2734 | 14.26 | 0.475 | 0.37603 | -0.024 | 0.639 | 1 | 0.074 | 0
2011-07-14 01:20 | 5.7 | 1 | 100.119 | 14.273 | 0.83787 | 99.108 | 14.253 | 0.47508 | 0.36279 | -0.02 | 1.011 | 1 | 0.074 | 0
2011-07-14 01:25 | 5.7 | 1 | 99.8073 | 14.262 | 0.81133 | 99.1233 | 14.241 | 0.47522 | 0.33611 | -0.021 | 0.684 | 1 | 0.074 | 0
2011-07-14 01:30 | 5.7 | 1 | 99.9456 | 14.253 | 0.83829 | 99.1756 | 14.237 | 0.47527 | 0.36302 | -0.016 | 0.77 | 1 | 0.074 | 0
2011-07-14 01:35 | 5.7 | 1 | 99.6139 | 14.246 | 0.77825 | 98.9169 | 14.226 | 0.46891 | 0.30935 | -0.02 | 0.697 | 1 | 0.074 | 0
2011-07-14 01:40 | 5.2333 | 1 | 99.9306 | 14.235 | 0.83197 | 99.1216 | 14.22 | 0.46898 | 0.36299 | -0.015 | 0.809 | 1 | 0.074 | 0
2011-07-14 01:45 | 5.7 | 1 | 99.6355 | 14.228 | 0.78529 | 98.9975 | 14.214 | 0.46905 | 0.31624 | -0.014 | 0.638 | 1 | 0.074 | 0
2011-07-14 01:50 | 5.7 | 1 | 99.6196 | 14.218 | 0.78548 | 98.9066 | 14.206 | 0.46914 | 0.31634 | -0.012 | 0.713 | 1 | 0.074 | 0
2011-07-14 01:55 | 5.2333 | 1 | 99.8624 | 14.213 | 0.77223 | 98.6834 | 14.197 | 0.46275 | 0.30948 | -0.016 | 1.179 | 1 | 0.074 | 0
2011-07-14 02:00 | 5.7 | 1 | 99.7749 | 14.204 | 0.7724 | 98.7829 | 14.189 | 0.46284 | 0.30956 | -0.015 | 0.992 | 1 | 0.074 | 0
2011-07-14 02:05 | 5.7 | 1 | 99.7117 | 14.199 | 0.73915 | 98.8327 | 14.183 | 0.45642 | 0.28273 | -0.016 | 0.879 | 1 | 0.074 | 0
2011-07-14 02:10 | 5.2333 | 1 | 99.8889 | 14.191 | 0.72599 | 98.8439 | 14.174 | 0.45652 | 0.26946 | -0.017 | 1.045 | 1 | 0.073 | 0
2011-07-14 02:15 | 4.7667 | 1 | 99.5884 | 14.185 | 0.7661 | 98.7804 | 14.167 | 0.4566 | 0.30949 | -0.018 | 0.808 | 1 | 0.073 | 0
2011-07-14 02:20 | 4.3 | 1 | 99.5617 | 14.175 | 0.7396 | 98.9587 | 14.161 | 0.45667 | 0.28293 | -0.014 | 0.603 | 1 | 0.073 | 0
2011-07-14 02:25 | 4.3 | 1 | 99.7767 | 14.169 | 0.70643 | 98.7797 | 14.155 | 0.45025 | 0.25618 | -0.014 | 0.997 | 1 | 0.073 | 0
2011-07-14 02:30 | 4.7667 | 1 | 99.5525 | 14.162 | 0.73318 | 98.7975 | 14.148 | 0.45033 | 0.28285 | -0.014 | 0.755 | 1 | 0.073 | 0
2011-07-14 02:35 | 4.7667 | 1 | 99.7492 | 14.155 | 0.71333 | 98.6832 | 14.142 | 0.45039 | 0.26294 | -0.013 | 1.066 | 1 | 0.073 | 0
2011-07-14 02:40 | 4.3 | 1 | 99.5272 | 14.15 | 0.72008 | 98.9032 | 14.137 | 0.45045 | 0.26963 | -0.013 | 0.624 | 1 | 0.074 | 0
2011-07-14 02:45 | 4.7667 | 1 | 99.6243 | 14.143 | 0.70689 | 98.7083 | 14.129 | 0.45054 | 0.25635 | -0.014 | 0.916 | 1 | 0.074 | 0
2011-07-14 02:50 | 4.7667 | 1 | 99.4382 | 14.136 | 0.68707 | 98.6832 | 14.123 | 0.45061 | 0.23646 | -0.013 | 0.755 | 1 | 0.074 | 0
2011-07-14 02:55 | 5.2333 | 1 | 99.4222 | 14.131 | 0.68716 | 98.6402 | 14.117 | 0.44418 | 0.24298 | -0.014 | 0.782 | 1 | 0.074 | 0
2011-07-14 03:00 | 4.7667 | 1 | 99.6674 | 14.125 | 0.68726 | 98.7344 | 14.111 | 0.44425 | 0.24301 | -0.014 | 0.933 | 1 | 0.074 | 0
2011-07-14 03:05 | 4.3 | 1 | 99.4817 | 14.119 | 0.67408 | 98.6187 | 14.106 | 0.4443 | 0.22978 | -0.013 | 0.863 | 1 | 0.074 | 0
2011-07-14 03:10 | 5.2333 | 1 | 99.4856 | 14.113 | 0.68747 | 98.6516 | 14.1 | 0.43788 | 0.24959 | -0.013 | 0.834 | 1 | 0.074 | 0
2011-07-14 03:15 | 5.2333 | 1 | 99.645 | 14.105 | 0.66768 | 98.676 | 14.096 | 0.43792 | 0.22976 | -0.009 | 0.969 | 1 | 0.074 | 0
2011-07-14 03:20 | 4.7667 | 1 | 99.2156 | 14.1 | 0.6744 | 98.8896 | 14.088 | 0.4445 | 0.2299 | -0.012 | 0.326 | 1 | 0.074 | 0
2011-07-14 03:25 | 5.2333 | 1 | 99.5762 | 14.096 | 0.6413 | 98.7922 | 14.082 | 0.43808 | 0.20323 | -0.014 | 0.784 | 1 | 0.074 | 0
2011-07-14 03:30 | 4.3 | 1 | 99.5207 | 14.089 | 0.62156 | 98.5827 | 14.079 | 0.43811 | 0.18345 | -0.01 | 0.938 | 1 | 0.074 | 0
2011-07-14 03:35 | 4.3 | 1 | 99.4677 | 14.086 | 0.64809 | 98.6767 | 14.071 | 0.44469 | 0.2034 | -0.015 | 0.791 | 1 | 0.074 | 0
2011-07-14 03:40 | 4.7667 | 1 | 99.2329 | 14.079 | 0.64158 | 98.6209 | 14.067 | 0.43824 | 0.20334 | -0.012 | 0.612 | 1 | 0.074 | 0
2011-07-14 03:45 | 5.2333 | 1 | 99.6182 | 14.075 | 0.65491 | 98.6402 | 14.061 | 0.43831 | 0.2166 | -0.014 | 0.978 | 1 | 0.074 | 0
2011-07-14 03:50 | 4.7667 | 1 | 101.3887 | 14.07 | 0.66163 | 99.3277 | 14.061 | 0.44481 | 0.21682 | -0.009 | 2.061 | 1 | 0.074 | 0
2011-07-14 03:55 | 3.8 | 1 | 104.8943 | 14.056 | 0.64859 | 101.8133 | 14.055 | 0.44487 | 0.20371 | -0.001 | 3.081 | 1 | 0.076 | 0
2011-07-14 04:00 | 0 | 0 | 115.4578 | 14.038 | 0.72212 | 103.3998 | 14.062 | 0.48389 | 0.23823 | 0.024 | 12.058 | 1 | 0.076 | 0
2011-07-14 04:05 | 0 | 0 | 128.7825 | 14.04 | 0.75552 | 104.7185 | 14.064 | 0.48386 | 0.27165 | 0.024 | 24.064 | 1 | 0.076 | 0
2011-07-14 04:10 | 0 | 0 | 141.4823 | 14.038 | 0.84287 | 106.1743 | 14.05 | 0.45143 | 0.39144 | 0.012 | 35.308 | 1 | 0.076 | 0
2011-07-14 04:15 | 0 | 0 | 153.4385 | 13.956 | 1.117 | 107.2605 | 14.042 | 0.44502 | 0.67202 | 0.086 | 46.178 | 1 | 0.076 | 0
2011-07-14 04:20 | 0 | 0 | 163.1272 | 13.876 | 1.2643 | 108.3992 | 14.043 | 0.44501 | 0.81933 | 0.167 | 54.728 | 1 | 0.076 | 0
2011-07-14 04:25 | 0 | 0 | 172.7172 | 13.812 | 1.8858 | 109.5592 | 14.042 | 0.44502 | 1.4407 | 0.23 | 63.158 | 1 | 0.076 | 0
2011-07-14 04:30 | 0 | 0 | 181.7951 | 13.846 | 11.6376 | 110.4921 | 14.041 | 0.43853 | 11.1991 | 0.195 | 71.303 | 1 | 0.076 | 0
2011-07-14 04:35 | 0 | 0 | 190.6174 | 13.963 | 15.8163 | 111.3694 | 14.037 | 0.43857 | 15.3777 | 0.074 | 79.248 | 1 | 0.076 | 0
2011-07-14 04:40 | 0 | 0 | 199.3683 | 14.042 | 17.9627 | 112.3493 | 14.035 | 0.4451 | 17.5176 | -0.007 | 87.019 | 1 | 0.076 | 0
2011-07-14 04:45 | 0 | 0 | 207.0955 | 14.117 | 19.5606 | 113.1815 | 14.032 | 0.45815 | 19.1025 | -0.085 | 93.914 | 1 | 0.076 | 0
2011-07-14 04:50 | 0 | 0 | 214.788 | 14.16 | 20.6377 | 114.187 | 14.026 | 0.4452 | 20.1925 | -0.134 | 100.601 | 1 | 0.076 | 1
2011-07-14 04:55 | 0 | 0 | 221.9181 | 14.205 | 21.2215 | 114.9321 | 14.023 | 0.46477 | 20.7568 | -0.182 | 106.986 | 1 | 0.077 | 1
2011-07-14 05:00 | 0 | 0 | 229.3722 | 14.271 | 21.8639 | 115.7912 | 14.018 | 0.5632 | 21.3007 | -0.253 | 113.581 | 1 | 0.077 | 1
2011-07-14 05:05 | 0 | 0 | 236.5136 | 14.345 | 22.3972 | 116.7786 | 14.019 | 0.6028 | 21.7944 | -0.326 | 119.735 | 1 | 0.077 | 1
2011-07-14 05:10 | 0 | 0 | 242.9232 | 14.369 | 22.75 | 117.7332 | 14.024 | 1.0058 | 21.7442 | -0.345 | 125.19 | 1 | 0.077 | 1
2011-07-14 05:15 | 0 | 0 | 248.6221 | 14.382 | 23.1095 | 118.2831 | 14.031 | 1.9532 | 21.1562 | -0.351 | 130.339 | 1 | 0.077 | 1
2011-07-14 05:20 | 0 | 0 | 253.4331 | 14.435 | 23.5066 | 119.1521 | 14.042 | 2.8385 | 20.6681 | -0.393 | 134.281 | 1 | 0.077 | 1
2011-07-14 05:25 | 0 | 0 | 258.7633 | 14.477 | 23.8315 | 119.9393 | 14.051 | 3.2408 | 20.5907 | -0.426 | 138.824 | 1 | 0.077 | 1
2011-07-14 05:30 | 0 | 0 | 263.8319 | 14.648 | 24.2776 | 120.8349 | 14.075 | 3.8463 | 20.4313 | -0.573 | 142.997 | 1 | 0.077 | 1
2011-07-14 05:35 | 0 | 0 | 269.1488 | 14.725 | 24.5443 | 121.3428 | 14.073 | 4.2732 | 20.2712 | -0.652 | 147.806 | 1 | 0.077 | 1
2011-07-14 05:40 | 0 | 0 | 273.2169 | 14.85 | 24.8325 | 122.2139 | 14.08 | 4.4305 | 20.402 | -0.77 | 151.003 | 1 | 0.077 | 1
2011-07-14 05:45 | 0 | 0 | 276.0189 | 14.929 | 25.079 | 122.9239 | 14.084 | 4.7247 | 20.3543 | -0.845 | 153.095 | 1 | 0.077 | 1
2011-07-14 05:50 | 0 | 0 | 279.0995 | 15.001 | 25.2945 | 123.4425 | 14.084 | 4.7322 | 20.5623 | -0.917 | 155.657 | 1 | 0.077 | 1
2011-07-14 05:55 | 0 | 0 | 282.2118 | 15.074 | 25.6049 | 124.2248 | 14.088 | 5.0431 | 20.5617 | -0.986 | 157.987 | 1 | 0.077 | 1
2011-07-14 06:00 | 0 | 0 | 285.689 | 15.142 | 25.7522 | 124.681 | 14.088 | 4.967 | 20.7852 | -1.054 | 161.008 | 1 | 0.077 | 1
2011-07-14 06:05 | 0 | 0 | 288.5098 | 15.184 | 26.0384 | 125.4238 | 14.095 | 5.401 | 20.6374 | -1.089 | 163.086 | 1 | 0.077 | 1
2011-07-14 06:10 | 0 | 0 | 290.3963 | 15.252 | 26.1938 | 126.3533 | 14.103 | 5.5608 | 20.633 | -1.149 | 164.043 | 1 | 0.077 | 1
2011-07-14 06:15 | 0 | 0 | 291.752 | 15.281 | 26.34 | 126.871 | 14.115 | 5.4978 | 20.8423 | -1.166 | 164.881 | 1 | 0.077 | 1
2011-07-14 06:20 | 0 | 0 | 292.7917 | 15.305 | 26.4808 | 127.4427 | 14.12 | 5.8735 | 20.6073 | -1.185 | 165.349 | 1 | 0.077 | 1
2011-07-14 06:25 | 0 | 0 | 292.8639 | 15.315 | 26.6397 | 127.9979 | 14.132 | 5.8409 | 20.7988 | -1.183 | 164.866 | 1 | 0.077 | 1
2011-07-14 06:30 | 0 | 0 | 292.9517 | 15.318 | 26.7947 | 128.6717 | 14.139 | 6.1638 | 20.6309 | -1.179 | 164.28 | 1 | 0.077 | 1
2011-07-14 06:35 | 0 | 0 | 292.7692 | 15.322 | 26.9142 | 129.1162 | 14.147 | 6.1162 | 20.798 | -1.175 | 163.653 | 1 | 0.077 | 1
2011-07-14 06:40 | 0 | 0 | 292.6419 | 15.322 | 27.1151 | 129.8049 | 14.159 | 6.1298 | 20.9854 | -1.163 | 162.837 | 1 | 0.077 | 1
2011-07-14 06:45 | 0 | 0 | 291.9883 | 15.333 | 27.2649 | 130.2393 | 14.167 | 6.3373 | 20.9276 | -1.166 | 161.749 | 1 | 0.077 | 1
2011-07-14 06:50 | 0 | 0 | 290.1387 | 15.335 | 27.3685 | 130.7157 | 14.183 | 6.4431 | 20.9254 | -1.152 | 159.423 | 1 | 0.077 | 1
2011-07-14 06:55 | 0 | 0 | 288.2104 | 15.33 | 27.5295 | 131.4834 | 14.187 | 6.5433 | 20.9862 | -1.143 | 156.727 | 1 | 0.077 | 1
2011-07-14 07:00 | 0 | 0 | 286.4311 | 15.272 | 27.5263 | 131.9331 | 14.19 | 6.4652 | 21.0611 | -1.082 | 154.498 | 1 | 0.077 | 1
2011-07-14 07:05 | 0 | 0 | 284.0806 | 15.296 | 27.7111 | 132.4186 | 14.199 | 6.7822 | 20.9289 | -1.097 | 151.662 | 1 | 0.077 | 1
2011-07-14 07:10 | 0 | 0 | 280.5057 | 15.312 | 27.8314 | 132.9277 | 14.201 | 6.5099 | 21.3215 | -1.111 | 147.578 | 1 | 0.077 | 1
2011-07-14 07:15 | 0 | 0 | 278.0007 | 15.344 | 27.9228 | 133.3947 | 14.21 | 6.7414 | 21.1814 | -1.134 | 144.606 | 1 | 0.077 | 1
2011-07-14 07:20 | 0 | 0 | 274.8536 | 15.329 | 27.9773 | 133.9416 | 14.214 | 6.9041 | 21.0731 | -1.115 | 140.912 | 1 | 0.077 | 1
2011-07-14 07:25 | 0 | 0 | 271.75 | 15.305 | 28.0119 | 134.46 | 14.213 | 6.9355 | 21.0764 | -1.092 | 137.29 | 1 | 0.078 | 1
2011-07-14 07:30 | 0 | 0 | 266.5952 | 15.146 | 28.0991 | 134.9342 | 14.214 | 7.0601 | 21.0389 | -0.932 | 131.661 | 1 | 0.078 | 1
2011-07-14 07:35 | 0 | 0 | 261.1536 | 14.961 | 27.7454 | 135.2386 | 14.214 | 7.1695 | 20.5759 | -0.747 | 125.915 | 1 | 0.078 | 1
2011-07-14 07:40 | 0 | 0 | 256.3846 | 14.915 | 27.6541 | 135.8206 | 14.215 | 7.1771 | 20.477 | -0.7 | 120.564 | 1 | 0.077 | 1
2011-07-14 07:45 | 0 | 0 | 252.1689 | 14.871 | 27.5702 | 136.3489 | 14.21 | 6.9594 | 20.6108 | -0.661 | 115.82 | 1 | 0.077 | 1
2011-07-14 07:50 | 0 | 0 | 247.7159 | 14.834 | 27.4724 | 136.6579 | 14.212 | 7.0059 | 20.4665 | -0.622 | 111.058 | 1 | 0.077 | 1
2011-07-14 07:55 | 0 | 0 | 242.4896 | 14.777 | 27.3707 | 137.5156 | 14.214 | 7.1148 | 20.2559 | -0.563 | 104.974 | 1 | 0.077 | 1
2011-07-14 08:00 | 0 | 0 | 237.2544 | 14.71 | 27.2936 | 137.6994 | 14.209 | 6.7882 | 20.5053 | -0.501 | 99.555 | 1 | 0.077 | 1
2011-07-14 08:05 | 0 | 0 | 231.9459 | 14.643 | 27.0387 | 138.0649 | 14.199 | 6.938 | 20.1007 | -0.444 | 93.881 | 1 | 0.077 | 1
2011-07-14 08:10 | 0 | 0 | 226.6588 | 14.579 | 26.87 | 138.4838 | 14.186 | 6.73 | 20.14 | -0.393 | 88.175 | 1 | 0.077 | 1
2011-07-14 08:15 | 0 | 0 | 220.696 | 14.535 | 26.5009 | 138.948 | 14.2 | 6.9144 | 19.5864 | -0.335 | 81.748 | 1 | 0.077 | 1
2011-07-14 08:20 | 0 | 0 | 214.4588 | 14.494 | 26.1739 | 139.4388 | 14.188 | 6.8776 | 19.2964 | -0.306 | 75.02 | 1 | 0.077 | 1
2011-07-14 08:25 | 0 | 0 | 208.2052 | 14.47 | 25.933 | 139.5122 | 14.174 | 6.5766 | 19.3565 | -0.296 | 68.693 | 1 | 0.077 | 1
2011-07-14 08:30 | 0 | 0 | 202.5753 | 14.444 | 25.5519 | 139.9383 | 14.168 | 6.7097 | 18.8422 | -0.276 | 62.637 | 1 | 0.077 | 1
2011-07-14 08:35 | 0 | 0 | 196.5786 | 14.424 | 25.2643 | 140.5646 | 14.167 | 7.1703 | 18.094 | -0.257 | 56.014 | 1 | 0.077 | 1
2011-07-14 08:40 | 0 | 0 | 189.6371 | 14.396 | 24.7261 | 140.5341 | 14.164 | 7.0379 | 17.6882 | -0.232 | 49.103 | 1 | 0.077 | 1
2011-07-14 08:45 | 0 | 0 | 183.1664 | 14.367 | 24.0661 | 140.9064 | 14.155 | 6.8834 | 17.1827 | -0.212 | 42.26 | 1 | 0.077 | 1
2011-07-14 08:50 | 0 | 0 | 176.275 | 14.339 | 23.2665 | 141.564 | 14.154 | 6.9929 | 16.2737 | -0.185 | 34.711 | 1 | 0.077 | 1
2011-07-14 08:55 | 0 | 0 | 168.6406 | 14.32 | 22.7874 | 141.6576 | 14.151 | 6.8529 | 15.9345 | -0.169 | 26.983 | 1 | 0.077 | 1
2011-07-14 09:00 | 0 | 0 | 161.7198 | 14.308 | 22.2876 | 142.0478 | 14.146 | 6.8148 | 15.4728 | -0.162 | 19.672 | 1 | 0.077 | 1
2011-07-14 09:05 | 0 | 0 | 154.6433 | 14.309 | 22.0167 | 142.3743 | 14.155 | 6.7587 | 15.258 | -0.154 | 12.269 | 1 | 0.077 | 1
2011-07-14 09:10 | 0 | 0 | 147.7491 | 14.324 | 22.0605 | 142.6471 | 14.151 | 6.6815 | 15.379 | -0.173 | 5.102 | 1 | 0.077 | 1
2011-07-14 09:15 | 2.8333 | 1 | 141.6579 | 14.341 | 22.0508 | 142.0409 | 14.148 | 7.1425 | 14.9083 | -0.193 | -0.383 | 1 | 0.077 | 1
2011-07-14 09:20 | 14.6 | 1 | 137.6555 | 14.361 | 20.6952 | 138.7165 | 14.2 | 7.1095 | 13.5857 | -0.161 | -1.061 | 1 | 0.077 | 1
2011-07-14 09:25 | 18.6 | 1 | 133.7136 | 14.365 | 20.3219 | 135.1536 | 14.163 | 3.7484 | 16.5735 | -0.202 | -1.44 | 1 | 0.077 | 1
2011-07-14 09:30 | 20.7 | 1 | 130.4265 | 14.289 | 14.2714 | 132.1965 | 13.98 | 1.9274 | 12.344 | -0.309 | -1.77 | 1 | 0.077 | 1
2011-07-14 09:35 | 20.7 | 1 | 127.4202 | 14.2 | 11.5318 | 129.0842 | 13.945 | 1.2829 | 10.2489 | -0.255 | -1.664 | 1 | 0.077 | 1
2011-07-14 09:40 | 20.7 | 1 | 124.5898 | 14.163 | 9.9281 | 125.9338 | 13.94 | 1.1038 | 8.8243 | -0.223 | -1.344 | 1 | 0.077 | 1
2011-07-14 09:45 | 18.6 | 1 | 122.1755 | 14.143 | 7.2139 | 123.3935 | 13.939 | 1.3177 | 5.8962 | -0.204 | -1.218 | 1 | 0.077 | 1
2011-07-14 09:50 | 17.6 | 1 | 119.8175 | 14.096 | 6.512 | 120.5495 | 13.933 | 1.2487 | 5.2633 | -0.163 | -0.732 | 1 | 0.077 | 1
2011-07-14 09:55 | 15.6 | 1 | 117.8369 | 14.077 | 6.2124 | 118.6379 | 13.932 | 1.3041 | 4.9083 | -0.145 | -0.801 | 1 | 0.077 | 1
2011-07-14 10:00 | 14.1 | 1 | 116.1872 | 14.068 | 6.0745 | 116.6082 | 13.932 | 1.1452 | 4.9293 | -0.136 | -0.421 | 1 | 0.077 | 1
2011-07-14 10:05 | 12.6 | 1 | 114.3025 | 14.057 | 5.7289 | 114.7345 | 13.931 | 1.2073 | 4.5216 | -0.126 | -0.432 | 1 | 0.077 | 1
2011-07-14 10:10 | 10.6 | 1 | 113.1035 | 14.048 | 5.0178 | 113.2015 | 13.927 | 1.0356 | 3.9822 | -0.121 | -0.098 | 1 | 0.077 | 1
2011-07-14 10:15 | 10.1 | 1 | 111.4892 | 14.045 | 4.6991 | 111.7032 | 13.923 | 0.96746 | 3.7316 | -0.122 | -0.214 | 1 | 0.077 | 1
2011-07-14 10:20 | 8.6 | 1 | 110.3242 | 14.044 | 4.4647 | 110.6762 | 13.922 | 0.96749 | 3.4973 | -0.122 | -0.352 | 1 | 0.077 | 1
2011-07-14 10:25 | 7.6667 | 1 | 109.2228 | 14.047 | 4.2986 | 109.4288 | 13.919 | 0.94714 | 3.3515 | -0.128 | -0.206 | 1 | 0.077 | 1
2011-07-14 10:30 | 7.2 | 1 | 108.2593 | 14.053 | 4.2002 | 108.4873 | 13.925 | 0.88589 | 3.3143 | -0.128 | -0.228 | 1 | 0.077 | 1
2011-07-14 10:35 | 6.2 | 1 | 107.2954 | 14.061 | 4.0344 | 107.5084 | 13.927 | 0.84525 | 3.1892 | -0.134 | -0.213 | 1 | 0.077 | 1
2011-07-14 10:40 | 5.7 | 1 | 106.7244 | 14.073 | 3.7794 | 106.7754 | 13.931 | 0.81817 | 2.9612 | -0.142 | -0.051 | 1 | 0.077 | 1
2011-07-14 10:45 | 5.7 | 1 | 105.8126 | 14.079 | 3.6227 | 106.0586 | 13.934 | 0.79789 | 2.8249 | -0.145 | -0.246 | 1 | 0.077 | 1
2011-07-14 10:50 | 5.7 | 1 | 105.1817 | 14.075 | 3.4232 | 105.3717 | 13.939 | 0.77089 | 2.6523 | -0.136 | -0.19 | 1 | 0.077 | 1
2011-07-14 10:55 | 4.7667 | 1 | 104.8008 | 14.082 | 3.3414 | 104.7778 | 13.941 | 0.7373 | 2.6041 | -0.141 | 0.023 | 1 | 0.077 | 1
2011-07-14 11:00 | 4.7667 | 1 | 104.2324 | 14.08 | 3.1209 | 104.0804 | 13.943 | 0.71048 | 2.4104 | -0.137 | 0.152 | 1 | 0.077 | 1
2011-07-14 11:05 | 4.7667 | 1 | 103.6127 | 14.075 | 2.9967 | 103.7937 | 13.94 | 0.68381 | 2.3129 | -0.135 | -0.181 | 1 | 0.077 | 1
2011-07-14 11:10 | 4.3 | 1 | 103.1064 | 14.059 | 2.779 | 103.3624 | 13.943 | 0.66376 | 2.1152 | -0.116 | -0.256 | 1 | 0.077 | 1
2011-07-14 11:15 | 3.8 | 1 | 103.0861 | 14.056 | 2.6484 | 103.1761 | 13.943 | 0.64379 | 2.0046 | -0.113 | -0.09 | 1 | 0.077 | 1
2011-07-14 11:20 | 2.8 | 1 | 102.3075 | 14.049 | 2.6489 | 102.7895 | 13.941 | 0.62389 | 2.025 | -0.108 | -0.482 | 1 | 0.077 | 1
2011-07-14 11:25 | 3.3 | 1 | 102.3786 | 14.049 | 2.2736 | 102.4346 | 13.945 | 0.60393 | 1.6697 | -0.104 | -0.056 | 1 | 0.077 | 1
2011-07-14 11:30 | 3.3 | 1 | 102.053 | 14.035 | 2.1598 | 102.197 | 13.945 | 0.59068 | 1.5691 | -0.09 | -0.144 | 1 | 0.077 | 1
2011-07-14 11:35 | 2.8 | 1 | 101.9304 | 14.037 | 2.1811 | 102.0564 | 13.948 | 0.58402 | 1.5971 | -0.089 | -0.126 | 1 | 0.077 | 1
2011-07-14 11:40 | 2.8 | 1 | 101.8106 | 14.033 | 2.1027 | 101.7036 | 13.946 | 0.57083 | 1.5319 | -0.087 | 0.107 | 1 | 0.077 | 1
2011-07-14 11:45 | 2.8 | 1 | 101.1994 | 14.034 | 1.8751 | 101.6114 | 13.947 | 0.56421 | 1.3108 | -0.087 | -0.412 | 1 | 0.077 | 1
2011-07-14 11:50 | 2.8 | 1 | 100.9871 | 14.033 | 1.8043 | 101.4881 | 13.95 | 0.55097 | 1.2534 | -0.083 | -0.501 | 1 | 0.077 | 1
2011-07-14 11:55 | 2.8 | 1 | 100.7722 | 14.04 | 1.9741 | 101.2232 | 13.952 | 0.53776 | 1.4363 | -0.088 | -0.451 | 1 | 0.077 | 1
2011-07-14 12:00 | 2.8 | 1 | 100.8587 | 14.05 | 1.9452 | 100.8717 | 13.954 | 0.53115 | 1.414 | -0.096 | -0.013 | 0 | 0.077 | 1
2011-07-14 12:05 | 2.3333 | 1 | 100.556 | 14.062 | 1.9091 | 100.769 | 13.958 | 0.52452 | 1.3846 | -0.104 | -0.213 | 0 | 0.077 | 1
2011-07-14 12:10 | 2.8 | 1 | 100.5334 | 14.059 | 1.8809 | 100.5954 | 13.959 | 0.51794 | 1.363 | -0.1 | -0.062 | 0 | 0.077 | 1
2011-07-14 12:15 | 2.8 | 1 | 100.3377 | 14.062 | 1.7677 | 100.4837 | 13.966 | 0.51785 | 1.2499 | -0.096 | -0.146 | 0 | 0.077 | 1
2011-07-14 12:20 | 2.8 | 1 | 100.228 | 14.074 | 1.7109 | 100.549 | 13.973 | 0.51119 | 1.1997 | -0.101 | -0.321 | 0 | 0.077 | 1
2011-07-14 12:25 | 2.8 | 1 | 100.144 | 14.094 | 1.8793 | 100.366 | 13.977 | 0.51114 | 1.3681 | -0.117 | -0.222 | 0 | 0.077 | 1
2011-07-14 12:30 | 2.8 | 1 | 100.0847 | 14.095 | 1.7522 | 100.2437 | 13.983 | 0.51106 | 1.2411 | -0.112 | -0.159 | 0 | 0.077 | 1
2011-07-14 12:35 | 2.8 | 1 | 99.6655 | 14.104 | 1.7799 | 100.3845 | 13.986 | 0.51102 | 1.2689 | -0.118 | -0.719 | 0 | 0.077 | 1
2011-07-14 12:40 | 2.8 | 1 | 99.9518 | 14.114 | 1.6459 | 100.0338 | 13.99 | 0.51097 | 1.135 | -0.124 | -0.082 | 0 | 0.078 | 1
2011-07-14 12:45 | 2.8 | 1 | 99.6133 | 14.116 | 1.6809 | 100.3123 | 13.998 | 0.51087 | 1.1701 | -0.118 | -0.699 | 0 | 0.078 | 1
2011-07-14 12:50 | 2.8 | 1 | 99.7044 | 14.126 | 1.6174 | 100.1554 | 14.006 | 0.50421 | 1.1132 | -0.12 | -0.451 | 0 | 0.078 | 1
2011-07-14 12:55 | 2.8 | 1 | 99.5533 | 14.139 | 1.5191 | 100.0733 | 14.017 | 0.50407 | 1.0151 | -0.122 | -0.52 | 0 | 0.078 | 1
2011-07-14 13:00 | 2.8 | 1 | 99.7629 | 14.15 | 1.5536 | 99.8839 | 14.026 | 0.50396 | 1.0496 | -0.124 | -0.121 | 0 | 0.078 | 1
2011-07-14 13:05 | 2.8 | 1 | 99.8044 | 14.154 | 1.5604 | 99.9994 | 14.031 | 0.50389 | 1.0565 | -0.123 | -0.195 | 0 | 0.078 | 1
2011-07-14 13:10 | 3.3 | 1 | 99.6988 | 14.161 | 1.5322 | 99.8968 | 14.033 | 0.50387 | 1.0283 | -0.128 | -0.198 | 0 | 0.078 | 1
2011-07-14 13:15 | 2.8 | 1 | 99.623 | 14.159 | 1.5323 | 99.953 | 14.041 | 0.50377 | 1.0285 | -0.118 | -0.33 | 0 | 0.078 | 1
2011-07-14 13:20 | 2.8 | 1 | 99.6138 | 14.17 | 1.497 | 99.6948 | 14.05 | 0.50365 | 0.99339 | -0.12 | -0.081 | 0 | 0.078 | 1
2011-07-14 13:25 | 2.8 | 1 | 99.3112 | 14.188 | 1.4686 | 99.8252 | 14.067 | 0.4969 | 0.97167 | -0.121 | -0.514 | 0 | 0.078 | 1
2011-07-14 13:30 | 2.8 | 1 | 99.3083 | 14.213 | 1.4399 | 99.6263 | 14.081 | 0.49672 | 0.94316 | -0.132 | -0.318 | 0 | 0.078 | 1
2011-07-14 13:35 | 3.3 | 1 | 99.2904 | 14.226 | 1.4117 | 99.7204 | 14.095 | 0.49655 | 0.91516 | -0.131 | -0.43 | 0 | 0.078 | 1
2011-07-14 13:40 | 2.8 | 1 | 99.3735 | 14.233 | 1.4045 | 99.5145 | 14.1 | 0.48995 | 0.91458 | -0.133 | -0.141 | 0 | 0.078 | 1
2011-07-14 13:45 | 2.8 | 1 | 99.106 | 14.24 | 1.3905 | 99.49 | 14.104 | 0.4899 | 0.90055 | -0.136 | -0.384 | 0 | 0.078 | 1
2011-07-14 13:50 | 2.8 | 1 | 99.1657 | 14.248 | 1.3556 | 99.3517 | 14.113 | 0.48979 | 0.86585 | -0.135 | -0.186 | 0 | 0.078 | 1
2011-07-14 13:55 | 2.8 | 1 | 99.1156 | 14.24 | 1.349 | 99.4666 | 14.119 | 0.48972 | 0.8593 | -0.121 | -0.351 | 0 | 0.078 | 1
2011-07-14 14:00 | 2.8 | 1 | 99.2495 | 14.244 | 1.3489 | 99.5495 | 14.125 | 0.48312 | 0.86576 | -0.119 | -0.3 | 0 | 0.078 | 1
2011-07-14 14:05 | 2.8 | 1 | 99.2305 | 14.247 | 1.335 | 99.3035 | 14.134 | 0.48301 | 0.85197 | -0.113 | -0.073 | 0 | 0.078 | 1
2011-07-14 14:10 | 2.8 | 1 | 99.238 | 14.253 | 1.3348 | 99.204 | 14.144 | 0.48289 | 0.85189 | -0.109 | 0.034 | 0 | 0.078 | 1
2011-07-14 14:15 | 2.8 | 1 | 98.8445 | 14.259 | 1.2521 | 99.1325 | 14.152 | 0.4828 | 0.76926 | -0.107 | -0.288 | 0 | 0.078 | 1
2011-07-14 14:20 | 2.8 | 1 | 98.8688 | 14.273 | 1.2379 | 99.1998 | 14.164 | 0.48265 | 0.75524 | -0.109 | -0.331 | 0 | 0.078 | 1
2011-07-14 14:25 | 2.8 | 1 | 99.1016 | 14.277 | 1.2721 | 99.1486 | 14.175 | 0.48252 | 0.78955 | -0.102 | -0.047 | 0 | 0.078 | 1
2011-07-14 14:30 | 2.8 | 1 | 98.9351 | 14.29 | 1.2237 | 99.1401 | 14.185 | 0.4824 | 0.74126 | -0.105 | -0.205 | 0 | 0.078 | 1
2011-07-14 14:35 | 2.8 | 1 | 98.8785 | 14.301 | 1.2302 | 99.0845 | 14.195 | 0.48228 | 0.74788 | -0.106 | -0.206 | 0 | 0.078 | 1
2011-07-14 14:40 | 3.8 | 1 | 99.1367 | 14.312 | 1.2161 | 98.9167 | 14.204 | 0.47566 | 0.74046 | -0.108 | 0.22 | 0 | 0.077 | 1
2011-07-14 14:45 | 2.8 | 1 | 98.5512 | 14.316 | 1.2023 | 99.1652 | 14.21 | 0.48209 | 0.72023 | -0.106 | -0.614 | 0 | 0.077 | 1
2011-07-14 14:50 | 2.8 | 1 | 98.562 | 14.323 | 1.1953 | 98.84 | 14.218 | 0.4755 | 0.71978 | -0.105 | -0.278 | 0 | 0.077 | 1
2011-07-14 14:55 | 2.8 | 1 | 98.543 | 14.334 | 1.1813 | 99.029 | 14.228 | 0.47538 | 0.70591 | -0.106 | -0.486 | 0 | 0.077 | 1
2011-07-14 15:00 | 2.8 | 1 | 98.6053 | 14.335 | 1.154 | 98.9493 | 14.238 | 0.47526 | 0.67872 | -0.097 | -0.344 | 0 | 0.077 | 1
2011-07-14 15:05 | 3.3 | 1 | 98.9776 | 14.355 | 1.1534 | 99.0506 | 14.25 | 0.46862 | 0.68476 | -0.105 | -0.073 | 0 | 0.077 | 1
2011-07-14 15:10 | 3.3 | 1 | 98.7257 | 14.37 | 1.153 | 98.8367 | 14.265 | 0.46845 | 0.6845 | -0.105 | -0.111 | 0 | 0.077 | 1
2011-07-14 15:15 | 2.8 | 1 | 98.7093 | 14.383 | 1.1458 | 98.8053 | 14.274 | 0.46834 | 0.67742 | -0.109 | -0.096 | 0 | 0.077 | 1
2011-07-14 15:20 | 2.8 | 1 | 98.7705 | 14.405 | 1.1383 | 98.7545 | 14.287 | 0.46171 | 0.67662 | -0.118 | 0.016 | 0 | 0.077 | 1
2011-07-14 15:25 | 2.8 | 1 | 98.4382 | 14.412 | 1.0974 | 98.9042 | 14.3 | 0.46804 | 0.62934 | -0.112 | -0.466 | 0 | 0.077 | 1
2011-07-14 15:30 | 2.8 | 1 | 98.6559 | 14.414 | 1.0838 | 98.9139 | 14.31 | 0.46144 | 0.62232 | -0.104 | -0.258 | 0 | 0.077 | 1
2011-07-14 15:35 | 2.8 | 1 | 98.3899 | 14.43 | 1.0901 | 98.8409 | 14.322 | 0.46131 | 0.6288 | -0.108 | -0.451 | 0 | 0.077 | 1
2011-07-14 15:40 | 2.8 | 1 | 98.4814 | 14.441 | 1.0763 | 98.8474 | 14.336 | 0.46114 | 0.61511 | -0.105 | -0.366 | 0 | 0.077 | 1
2011-07-14 15:45 | 2.8 | 1 | 98.5878 | 14.453 | 1.0827 | 98.7338 | 14.347 | 0.45455 | 0.62815 | -0.106 | -0.146 | 0 | 0.077 | 1
2011-07-14 15:50 | 2.8 | 1 | 98.1672 | 14.471 | 1.0687 | 98.7562 | 14.358 | 0.45443 | 0.61425 | -0.113 | -0.589 | 0 | 0.077 | 1
2011-07-14 15:55 | 2.8 | 1 | 98.4127 | 14.484 | 1.0616 | 98.8077 | 14.373 | 0.45426 | 0.60731 | -0.111 | -0.395 | 0 | 0.077 | 1
2011-07-14 16:00 | 2.8 | 1 | 98.575 | 14.49 | 1.0411 | 98.881 | 14.381 | 0.45417 | 0.58698 | -0.109 | -0.306 | 0 | 0.077 | 1
2011-07-14 16:05 | 2.8 | 1 | 98.5551 | 14.496 | 1.0477 | 98.7991 | 14.395 | 0.45401 | 0.59373 | -0.101 | -0.244 | 0 | 0.077 | 1
2011-07-14 16:10 | 2.8 | 1 | 98.7104 | 14.503 | 1.0408 | 98.8574 | 14.406 | 0.44743 | 0.59338 | -0.097 | -0.147 | 0 | 0.077 | 1
2011-07-14 16:15 | 2.8 | 1 | 98.5764 | 14.506 | 1.0272 | 98.7214 | 14.414 | 0.44734 | 0.5799 | -0.092 | -0.145 | 0 | 0.077 | 1
2011-07-14 16:20 | 2.8 | 1 | 98.6403 | 14.509 | 1.0137 | 98.6963 | 14.424 | 0.44723 | 0.56646 | -0.085 | -0.056 | 0 | 0.077 | 1
2011-07-14 16:25 | 2.8 | 1 | 98.5815 | 14.52 | 1.0067 | 98.6825 | 14.432 | 0.44714 | 0.55954 | -0.088 | -0.101 | 0 | 0.076 | 1
2011-07-14 16:30 | 2.8 | 1 | 98.4369 | 14.523 | 0.99315 | 98.7609 | 14.44 | 0.44705 | 0.5461 | -0.083 | -0.324 | 0 | 0.076 | 1
2011-07-14 16:35 | 1.8667 | 1 | 100.3673 | 14.523 | 0.95286 | 99.2653 | 14.446 | 0.44699 | 0.50587 | -0.077 | 1.102 | 0 | 0.076 | 1
2011-07-14 16:40 | 0 | 0 | 106.0498 | 14.516 | 0.99332 | 100.6348 | 14.453 | 0.44691 | 0.54642 | -0.063 | 5.415 | 0 | 0.077 | 1
2011-07-14 16:45 | 0 | 0 | 116.9827 | 14.513 | 1.0405 | 102.2067 | 14.454 | 0.4469 | 0.59365 | -0.059 | 14.776 | 0 | 0.077 | 1
2011-07-14 16:50 | 0 | 0 | 129.8499 | 14.557 | 1.0934 | 103.6099 | 14.457 | 0.44686 | 0.6465 | -0.1 | 26.24 | 0 | 0.077 | 1
2011-07-14 16:55 | 0 | 0 | 143.6352 | 14.609 | 1.146 | 105.1192 | 14.457 | 0.44686 | 0.69914 | -0.152 | 38.516 | 0 | 0.077 | 1
2011-07-14 17:00 | 0 | 0 | 155.5938 | 14.686 | 1.2998 | 106.3438 | 14.463 | 0.4468 | 0.85299 | -0.223 | 49.25 | 0 | 0.077 | 1
2011-07-14 17:05 | 0 | 0 | 165.5205 | 14.8 | 1.6658 | 107.7285 | 14.47 | 0.44672 | 1.2191 | -0.33 | 57.792 | 0 | 0.077 | 1
2011-07-14 17:10 | 0 | 0 | 174.4184 | 14.997 | 2.374 | 108.7844 | 14.472 | 0.4467 | 1.9273 | -0.525 | 65.634 | 0 | 0.077 | 1
2011-07-14 17:15 | 0 | 0 | 182.789 | 15.555 | 13.104 | 109.846 | 14.47 | 0.44672 | 12.6573 | -1.085 | 72.943 | 0 | 0.077 | 1
2011-07-14 17:20 | 0 | 0 | 192.7173 | 15.625 | 16.2102 | 110.8283 | 14.474 | 0.45956 | 15.7506 | -1.151 | 81.889 | 0 | 0.077 | 1
2011-07-14 17:25 | 0 | 0 | 201.6406 | 15.611 | 18.2567 | 112.0096 | 14.471 | 0.44027 | 17.8164 | -1.14 | 89.631 | 0 | 0.077 | 1
2011-07-14 17:30 | 0 | 0 | 209.1901 | 15.576 | 19.4373 | 112.7361 | 14.483 | 0.51766 | 18.9196 | -1.093 | 96.454 | 0 | 0.077 | 1
2011-07-14 17:35 | 0 | 0 | 215.8261 | 15.547 | 20.1629 | 113.7581 | 14.495 | 0.47867 | 19.6842 | -1.052 | 102.068 | 0 | 0.077 | 1
2011-07-14 17:40 | 0 | 0 | 222.0278 | 15.537 | 20.8235 | 114.8428 | 14.498 | 0.47864 | 20.3448 | -1.039 | 107.185 | 0 | 0.077 | 1
2011-07-14 17:45 | 0 | 0 | 229.8145 | 15.531 | 21.4086 | 115.4865 | 14.501 | 0.4786 | 20.93 | -1.03 | 114.328 | 0 | 0.077 | 1
2011-07-14 17:50 | 0 | 0 | 236.1193 | 15.535 | 21.8547 | 116.3773 | 14.516 | 0.5302 | 21.3245 | -1.019 | 119.742 | 0 | 0.077 | 1
2011-07-14 17:55 | 0 | 0 | 242.1774 | 15.539 | 22.3866 | 117.2754 | 14.577 | 2.0949 | 20.2918 | -0.962 | 124.902 | 0 | 0.077 | 1
2011-07-14 18:00 | 0 | 0 | 248.2354 | 15.554 | 22.6925 | 117.9524 | 14.611 | 2.9488 | 19.7437 | -0.943 | 130.283 | 0 | 0.077 | 1
2011-07-14 18:05 | 0 | 0 | 254.171 | 15.572 | 23.0479 | 119.1 | 14.627 | 3.4336 | 19.6144 | -0.945 | 135.071 | 0 | 0.077 | 1
2011-07-14 18:10 | 0 | 0 | 259.1697 | 15.607 | 23.3937 | 119.6307 | 14.652 | 4.1438 | 19.25 | -0.955 | 139.539 | 0 | 0.077 | 1
2011-07-14 18:15 | 0 | 0 | 264.3788 | 15.677 | 23.7528 | 120.2498 | 14.662 | 4.5733 | 19.1795 | -1.015 | 144.129 | 0 | 0.077 | 1
2011-07-14 18:20 | 0 | 0 | 268.389 | 15.792 | 24.1692 | 121.379 | 14.672 | 5.0133 | 19.1559 | -1.12 | 147.01 | 0 | 0.077 | 1
2011-07-14 18:25 | 0 | 0 | 273.7341 | 15.845 | 24.3925 | 121.9931 | 14.675 | 4.9829 | 19.4095 | -1.17 | 151.741 | 0 | 0.077 | 1
2011-07-14 18:30 | 0 | 0 | 275.9851 | 15.88 | 24.6266 | 122.7901 | 14.676 | 5.133 | 19.4936 | -1.204 | 153.195 | 0 | 0.077 | 1
2011-07-14 18:35 | 0 | 0 | 278.2407 | 15.903 | 24.8511 | 123.5527 | 14.681 | 5.1399 | 19.7112 | -1.222 | 154.688 | 0 | 0.077 | 1
2011-07-14 18:40 | 0 | 0 | 282.2556 | 15.925 | 25.1104 | 124.2806 | 14.686 | 5.3425 | 19.7678 | -1.239 | 157.975 | 0 | 0.077 | 1
2011-07-14 18:45 | 0 | 0 | 283.8856 | 15.963 | 25.3767 | 125.0106 | 14.697 | 5.3411 | 20.0356 | -1.266 | 158.875 | 0 | 0.077 | 1
2011-07-14 18:50 | 0 | 0 | 284.4486 | 15.987 | 25.5407 | 125.6916 | 14.706 | 5.5437 | 19.9971 | -1.281 | 158.757 | 0 | 0.077 | 1
2011-07-14 18:55 | 0 | 0 | 286.6869 | 15.987 | 25.6946 | 126.1749 | 14.712 | 6.1503 | 19.5443 | -1.275 | 160.512 | 0 | 0.078 | 1
2011-07-14 19:00 | 0 | 0 | 287.004 | 15.989 | 25.8559 | 126.903 | 14.725 | 6.3544 | 19.5014 | -1.264 | 160.101 | 0 | 0.078 | 1
2011-07-14 19:05 | 0 | 0 | 286.9153 | 16.01 | 25.9962 | 127.5483 | 14.736 | 6.6589 | 19.3373 | -1.274 | 159.367 | 0 | 0.078 | 1
2011-07-14 19:10 | 0 | 0 | 287.035 | 16.032 | 26.213 | 128.018 | 14.75 | 6.8332 | 19.3798 | -1.282 | 159.017 | 0 | 0.078 | 1
2011-07-14 19:15 | 0 | 0 | 285.5 | 16.052 | 26.3711 | 128.69 | 14.76 | 7.0778 | 19.2934 | -1.292 | 156.81 | 0 | 0.078 | 1
2011-07-14 19:20 | 0 | 0 | 286.5659 | 16.062 | 26.4845 | 129.3919 | 14.774 | 7.4692 | 19.0153 | -1.288 | 157.174 | 0 | 0.078 | 1
2011-07-14 19:25 | 0 | 0 | 285.4085 | 16.064 | 26.6461 | 129.8225 | 14.789 | 7.5592 | 19.0868 | -1.275 | 155.586 | 0 | 0.078 | 1
2011-07-14 19:30 | 0 | 0 | 282.7871 | 16.075 | 26.8103 | 130.6011 | 14.804 | 7.8667 | 18.9436 | -1.271 | 152.186 | 0 | 0.078 | 1
2011-07-14 19:35 | 0 | 0 | 280.4976 | 16.085 | 26.9495 | 131.3146 | 14.828 | 7.9552 | 18.9943 | -1.257 | 149.183 | 0 | 0.078 | 1
2011-07-14 19:40 | 0 | 0 | 277.4764 | 16.086 | 27.0519 | 131.8434 | 14.832 | 8.0944 | 18.9575 | -1.254 | 145.633 | 0 | 0.078 | 1
2011-07-14 19:45 | 0 | 0 | 273.0141 | 16.096 | 27.1825 | 132.3311 | 14.846 | 8.2785 | 18.904 | -1.25 | 140.683 | 0 | 0.078 | 1
2011-07-14 19:50 | 0 | 0 | 269.9026 | 16.096 | 27.2599 | 132.6606 | 14.85 | 8.1919 | 19.068 | -1.246 | 137.242 | 0 | 0.078 | 1
2011-07-14 19:55 | 0 | 0 | 265.5426 | 16.073 | 27.2928 | 133.2056 | 14.866 | 8.5007 | 18.7922 | -1.207 | 132.337 | 0 | 0.078 | 1
2011-07-14 20:00 | 0 | 0 | 261.3826 | 16.085 | 27.4653 | 133.8456 | 14.872 | 8.4369 | 19.0284 | -1.213 | 127.537 | 0 | 0.078 | 1
2011-07-14 20:05 | 0 | 0 | 257.3189 | 16.075 | 27.3947 | 134.4629 | 14.876 | 8.4282 | 18.9665 | -1.199 | 122.856 | 0 | 0.078 | 1
2011-07-14 20:10 | 0 | 0 | 251.9148 | 16.04 | 27.3671 | 135.0418 | 14.874 | 8.3818 | 18.9853 | -1.166 | 116.873 | 0 | 0.078 | 1
2011-07-14 20:15 | 0 | 0 | 247.7437 | 15.925 | 27.3514 | 135.3997 | 14.867 | 8.3287 | 19.0227 | -1.058 | 112.344 | 0 | 0.078 | 1
2011-07-14 20:20 | 0 | 0 | 242.5795 | 15.96 | 27.3877 | 135.5805 | 14.862 | 8.0804 | 19.3073 | -1.098 | 106.999 | 0 | 0.078 | 1
2011-07-14 20:25 | 0 | 0 | 236.6746 | 15.954 | 27.4782 | 136.3826 | 14.864 | 8.4542 | 19.024 | -1.09 | 100.292 | 0 | 0.078 | 1
2011-07-14 20:30 | 0 | 0 | 231.1638 | 15.906 | 27.2522 | 136.7838 | 14.873 | 8.4913 | 18.7609 | -1.033 | 94.38 | 0 | 0.078 | 1
2011-07-14 20:35 | 0 | 0 | 225.2002 | 15.923 | 27.2924 | 137.2482 | 14.879 | 8.756 | 18.5364 | -1.044 | 87.952 | 0 | 0.078 | 1
2011-07-14 20:40 | 0 | 0 | 219.7445 | 15.892 | 27.5989 | 137.5425 | 14.876 | 8.4438 | 19.1551 | -1.016 | 82.202 | 0 | 0.078 | 1
2011-07-14 20:45 | 0 | 0 | 213.5988 | 15.852 | 27.3499 | 137.9498 | 14.867 | 8.204 | 19.1459 | -0.985 | 75.649 | 0 | 0.078 | 1
2011-07-14 20:50 | 0 | 0 | 207.495 | 15.698 | 26.1409 | 138.379 | 14.859 | 8.1433 | 17.9976 | -0.839 | 69.116 | 0 | 0.078 | 1
2011-07-14 20:55 | 0 | 0 | 201.1474 | 15.575 | 25.3674 | 139.0094 | 14.867 | 8.4223 | 16.9451 | -0.708 | 62.138 | 0 | 0.079 | 1
2011-07-14 21:00 | 0 | 0 | 194.7596 | 15.488 | 24.6133 | 139.2526 | 14.868 | 8.3441 | 16.2692 | -0.62 | 55.507 | 0 | 0.079 | 1
2011-07-14 21:05 | 0 | 0 | 188.1535 | 15.426 | 23.9812 | 139.7565 | 14.861 | 8.2832 | 15.698 | -0.565 | 48.397 | 0 | 0.079 | 1
2011-07-14 21:10 | 0 | 0 | 181.3884 | 15.373 | 23.3184 | 140.2504 | 14.857 | 8.136 | 15.1824 | -0.516 | 41.138 | 0 | 0.078 | 1
2011-07-14 21:15 | 0 | 0 | 174.4705 | 15.319 | 22.7509 | 140.4715 | 14.857 | 8.4323 | 14.3186 | -0.462 | 33.999 | 0 | 0.078 | 0
2011-07-14 21:20 | 0 | 0 | 167.2739 | 15.274 | 22.1872 | 140.9349 | 14.86 | 8.4629 | 13.7243 | -0.414 | 26.339 | 0 | 0.078 | 0
2011-07-14 21:25 | 0 | 0 | 159.2158 | 15.22 | 21.6375 | 141.2678 | 14.868 | 8.7114 | 12.9261 | -0.352 | 17.948 | 0 | 0.078 | 0
2011-07-14 21:30 | 0 | 0 | 151.9692 | 15.16 | 21.2104 | 141.6242 | 14.852 | 8.2149 | 12.9955 | -0.308 | 10.345 | 0 | 0.078 | 0
2011-07-14 21:35 | 0 | 0 | 144.586 | 15.114 | 20.9543 | 141.994 | 14.84 | 7.8906 | 13.0637 | -0.274 | 2.592 | 0 | 0.078 | 0
2011-07-14 21:40 | 10.1 | 1 | 139.0995 | 15.07 | 20.0096 | 139.7275 | 14.932 | 11.7753 | 8.2343 | -0.138 | -0.628 | 0 | 0.078 | 0
2011-07-14 21:45 | 19.1333 | 1 | 135.062 | 14.964 | 18.0877 | 136.655 | 14.868 | 7.7996 | 10.2881 | -0.096 | -1.593 | 0 | 0.078 | 0
2011-07-14 21:50 | 21.7667 | 1 | 131.0083 | 14.869 | 18.1147 | 133.1933 | 14.723 | 2.0591 | 16.0556 | -0.146 | -2.185 | 0 | 0.078 | 0
2011-07-14 21:55 | 22.8 | 1 | 127.8292 | 14.752 | 13.947 | 129.7252 | 14.499 | 1.1764 | 12.7707 | -0.253 | -1.896 | 0 | 0.078 | 0
2011-07-14 22:00 | 22.3 | 1 | 124.9269 | 14.636 | 9.9278 | 126.4279 | 14.494 | 1.2993 | 8.6285 | -0.142 | -1.501 | 0 | 0.078 | 0
2011-07-14 22:05 | 21.2333 | 1 | 122.2248 | 14.588 | 7.9336 | 123.4328 | 14.496 | 1.265 | 6.6686 | -0.092 | -1.208 | 0 | 0.078 | 0
2011-07-14 22:10 | 20.1667 | 1 | 119.4987 | 14.563 | 7.2064 | 120.7597 | 14.494 | 1.2037 | 6.0027 | -0.069 | -1.261 | 0 | 0.078 | 0
2011-07-14 22:15 | 17.6 | 1 | 117.4012 | 14.546 | 5.2255 | 118.4162 | 14.493 | 1.2242 | 4.0014 | -0.053 | -1.015 | 0 | 0.078 | 0
2011-07-14 22:20 | 16.1 | 1 | 115.3764 | 14.533 | 5.0085 | 116.2524 | 14.494 | 1.2105 | 3.798 | -0.039 | -0.876 | 0 | 0.078 | 0
2011-07-14 22:25 | 13.6 | 1 | 113.7861 | 14.522 | 5.1004 | 114.4941 | 14.489 | 1.1359 | 3.9645 | -0.033 | -0.708 | 0 | 0.078 | 0
2011-07-14 22:30 | 13.1 | 1 | 112.0584 | 14.508 | 4.0848 | 112.7764 | 14.478 | 1.1702 | 2.9146 | -0.03 | -0.718 | 0 | 0.078 | 0
2011-07-14 22:35 | 11.6 | 1 | 110.7358 | 14.495 | 3.9011 | 111.2768 | 14.461 | 1.1164 | 2.7847 | -0.034 | -0.541 | 0 | 0.078 | 0
2011-07-14 22:40 | 10.6 | 1 | 109.5267 | 14.478 | 4.5424 | 109.8097 | 14.454 | 1.0556 | 3.4868 | -0.024 | -0.283 | 0 | 0.078 | 0
2011-07-14 22:45 | 9.6 | 1 | 108.1728 | 14.466 | 4.1709 | 108.7478 | 14.441 | 1.0222 | 3.1487 | -0.025 | -0.575 | 0 | 0.078 | 0
2011-07-14 22:50 | 8.6 | 1 | 107.2419 | 14.452 | 3.765 | 107.6689 | 14.432 | 0.9887 | 2.7763 | -0.02 | -0.427 | 0 | 0.078 | 0
2011-07-14 22:55 | 8.6 | 1 | 106.2838 | 14.438 | 3.3769 | 106.5228 | 14.419 | 0.96209 | 2.4148 | -0.019 | -0.239 | 0 | 0.078 | 0
2011-07-14 23:00 | 7.6667 | 1 | 105.3262 | 14.425 | 3.5393 | 105.5952 | 14.405 | 0.88187 | 2.6575 | -0.02 | -0.269 | 0 | 0.078 | 0
2011-07-14 23:05 | 6.2 | 1 | 104.6934 | 14.409 | 3.4087 | 104.8734 | 14.395 | 0.84196 | 2.5667 | -0.014 | -0.18 | 0 | 0.078 | 0
2011-07-14 23:10 | 5.7 | 1 | 104.048 | 14.4 | 3.1755 | 104.318 | 14.382 | 0.80887 | 2.3667 | -0.018 | -0.27 | 0 | 0.078 | 0
2011-07-14 23:15 | 5.7 | 1 | 103.4642 | 14.384 | 2.9441 | 103.7192 | 14.371 | 0.78245 | 2.1616 | -0.013 | -0.255 | 0 | 0.078 | 0
2011-07-14 23:20 | 5.7 | 1 | 102.9086 | 14.367 | 2.9091 | 103.2106 | 14.363 | 0.74937 | 2.1597 | -0.004 | -0.302 | 0 | 0.078 | 0
2011-07-14 23:25 | 5.7 | 1 | 102.6291 | 14.344 | 2.8601 | 102.6841 | 14.349 | 0.73636 | 2.1237 | 0.005 | -0.055 | 0 | 0.078 | 0
2011-07-14 23:30 | 5.7 | 1 | 101.8172 | 14.334 | 2.7162 | 102.1132 | 14.341 | 0.72324 | 1.9929 | 0.007 | -0.296 | 0 | 0.078 | 0
2011-07-14 23:35 | 5.7 | 1 | 101.6728 | 14.326 | 2.5295 | 101.7938 | 14.332 | 0.71015 | 1.8193 | 0.006 | -0.121 | 0 | 0.078 | 0
2011-07-14 23:40 | 4.3 | 1 | 101.5565 | 14.323 | 2.4722 | 101.4015 | 14.322 | 0.69047 | 1.7818 | -0.001 | 0.155 | 0 | 0.078 | 0
2011-07-14 23:45 | 4.7667 | 1 | 101.0524 | 14.313 | 2.4012 | 101.2474 | 14.308 | 0.65767 | 1.7435 | -0.005 | -0.195 | 0 | 0.078 | 0
2011-07-14 23:50 | 4.3 | 1 | 100.7614 | 14.303 | 2.2375 | 100.9014 | 14.297 | 0.64465 | 1.5929 | -0.006 | -0.14 | 0 | 0.078 | 0
2011-07-14 23:55 | 4.7667 | 1 | 100.5753 | 14.293 | 2.2524 | 100.5553 | 14.286 | 0.63165 | 1.6207 | -0.007 | 0.02 | 0 | 0.078 | 0
2011-07-15 | 5.2333 | 1 | 100.2103 | 14.277 | 2.1749 | 100.3743 | 14.272 | 0.6187 | 1.5562 | -0.005 | -0.164 | 0 | 0.078 | 0
2011-07-15 00:05 | 4.7667 | 1 | 100.0826 | 14.264 | 2.0336 | 100.1466 | 14.261 | 0.61228 | 1.4213 | -0.003 | -0.064 | 0 | 0.078 | 0
2011-07-15 00:10 | 4.7667 | 1 | 99.854 | 14.246 | 1.7875 | 99.868 | 14.247 | 0.59934 | 1.1882 | 0.001 | -0.014 | 0 | 0.078 | 0
2011-07-15 00:15 | 4.3 | 1 | 99.665 | 14.233 | 1.9008 | 99.652 | 14.235 | 0.59295 | 1.3079 | 0.002 | 0.013 | 0 | 0.078 | 0
2011-07-15 00:20 | 4.3 | 1 | 99.4006 | 14.222 | 1.7184 | 99.4956 | 14.22 | 0.58659 | 1.1318 | -0.002 | -0.095 | 0 | 0.078 | 0
2011-07-15 00:25 | 4.2667 | 1 | 99.1094 | 14.209 | 1.614 | 99.5394 | 14.211 | 0.58016 | 1.0338 | 0.002 | -0.43 | 0 | 0.078 | 0
2011-07-15 00:30 | 4.3 | 1 | 99.3334 | 14.198 | 1.6284 | 99.3014 | 14.196 | 0.58037 | 1.0481 | -0.002 | 0.032 | 0 | 0.078 | 0
2011-07-15 00:35 | 4.3 | 1 | 99.0595 | 14.182 | 1.6711 | 99.2165 | 14.18 | 0.57404 | 1.0971 | -0.002 | -0.157 | 0 | 0.078 | 0
2011-07-15 00:40 | 3.3 | 1 | 99.1348 | 14.164 | 1.6578 | 98.9638 | 14.164 | 0.5677 | 1.0902 | 0 | 0.171 | 0 | 0.078 | 0
2011-07-15 00:45 | 3.3 | 1 | 99.076 | 14.149 | 1.5745 | 98.888 | 14.147 | 0.56137 | 1.0132 | -0.002 | 0.188 | 0 | 0.078 | 0
2011-07-15 00:50 | 3.3 | 1 | 98.8946 | 14.132 | 1.5682 | 98.7846 | 14.135 | 0.56154 | 1.0067 | 0.003 | 0.11 | 0 | 0.078 | 0
2011-07-15 00:55 | 4.3 | 1 | 98.8156 | 14.12 | 1.5408 | 98.8226 | 14.117 | 0.55522 | 0.98557 | -0.003 | -0.007 | 0 | 0.078 | 0
2011-07-15 01:00 | 3.3 | 1 | 98.7574 | 14.101 | 1.4579 | 98.8174 | 14.103 | 0.55542 | 0.90249 | 0.002 | -0.06 | 0 | 0.078 | 0
2011-07-15 01:05 | 3.3 | 1 | 98.5865 | 14.09 | 1.521 | 98.6385 | 14.092 | 0.55557 | 0.96545 | 0.002 | -0.052 | 0 | 0.078 | 0
2011-07-15 01:10 | 3.3 | 1 | 98.5829 | 14.08 | 1.4031 | 98.6879 | 14.075 | 0.54923 | 0.85384 | -0.005 | -0.105 | 0 | 0.078 | 0
2011-07-15 01:15 | 3.3 | 1 | 98.7259 | 14.069 | 1.4313 | 98.6619 | 14.062 | 0.54941 | 0.88185 | -0.007 | 0.064 | 0 | 0.078 | 0
2011-07-15 01:20 | 3.8 | 1 | 98.6066 | 14.05 | 1.425 | 98.2896 | 14.045 | 0.54307 | 0.88193 | -0.005 | 0.317 | 0 | 0.078 | 0
2011-07-15 01:25 | 3.3 | 1 | 98.7195 | 14.034 | 1.4604 | 98.4925 | 14.03 | 0.54328 | 0.91712 | -0.004 | 0.227 | 0 | 0.078 | 0
2011-07-15 01:30 | 3.3 | 1 | 98.1756 | 14.03 | 1.384 | 98.2836 | 14.017 | 0.53688 | 0.84714 | -0.013 | -0.108 | 0 | 0.078 | 0
2011-07-15 01:35 | 3.3 | 1 | 98.3503 | 14.009 | 1.198 | 98.2653 | 14.002 | 0.53051 | 0.66747 | -0.007 | 0.085 | 0 | 0.078 | 0
2011-07-15 01:40 | 2.8 | 1 | 98.3747 | 13.997 | 1.2328 | 98.2157 | 13.99 | 0.53067 | 0.70214 | -0.007 | 0.159 | 0 | 0.078 | 0
2011-07-15 01:45 | 3.8 | 1 | 98.2275 | 13.982 | 1.3788 | 98.1335 | 13.979 | 0.52425 | 0.85452 | -0.003 | 0.094 | 0 | 0.078 | 0
2011-07-15 01:50 | 3.3 | 1 | 98.2788 | 13.965 | 1.3794 | 98.0958 | 13.965 | 0.52443 | 0.85493 | 0 | 0.183 | 0 | 0.078 | 0
2011-07-15 01:55 | 2.8 | 1 | 98.2067 | 13.956 | 1.3241 | 98.1497 | 13.954 | 0.518 | 0.8061 | -0.002 | 0.057 | 0 | 0.078 | 0
2011-07-15 02:00 | 3.3 | 1 | 98.1345 | 13.944 | 1.2898 | 98.0915 | 13.939 | 0.5182 | 0.77164 | -0.005 | 0.043 | 0 | 0.078 | 0
2011-07-15 02:05 | 2.8 | 1 | 98.1531 | 13.935 | 1.2486 | 98.0841 | 13.925 | 0.51181 | 0.73679 | -0.01 | 0.069 | 0 | 0.078 | 0
2011-07-15 02:10 | 3.3 | 1 | 98.0337 | 13.919 | 1.2353 | 98.2147 | 13.913 | 0.51196 | 0.72331 | -0.006 | -0.181 | 0 | 0.078 | 0
2011-07-15 02:15 | 3.3 | 1 | 98.1288 | 13.901 | 1.222 | 97.9748 | 13.9 | 0.50556 | 0.71645 | -0.001 | 0.154 | 0 | 0.078 | 0
2011-07-15 02:20 | 3.8 | 1 | 98.1495 | 13.888 | 1.2086 | 98.2355 | 13.89 | 0.50569 | 0.70291 | 0.002 | -0.086 | 0 | 0.078 | 0
2011-07-15 02:25 | 2.8 | 1 | 98.1816 | 13.878 | 1.1882 | 97.9766 | 13.878 | 0.49927 | 0.68891 | 0 | 0.205 | 0 | 0.078 | 0
2011-07-15 02:30 | 3.3 | 1 | 97.993 | 13.865 | 1.161 | 98.124 | 13.865 | 0.49943 | 0.66154 | 0 | -0.131 | 0 | 0.078 | 0
2011-07-15 02:35 | 2.8 | 1 | 98.054 | 13.845 | 1.1754 | 98.026 | 13.852 | 0.49302 | 0.68234 | 0.007 | 0.028 | 0 | 0.078 | 0
2011-07-15 02:40 | 2.8 | 1 | 98.1458 | 13.829 | 1.1897 | 98.0728 | 13.841 | 0.49316 | 0.69651 | 0.012 | 0.073 | 0 | 0.078 | 0
2011-07-15 02:45 | 2.8 | 1 | 97.9416 | 13.813 | 1.1694 | 97.9926 | 13.826 | 0.49335 | 0.67607 | 0.013 | -0.051 | 0 | 0.078 | 0
2011-07-15 02:50 | 2.8 | 1 | 98.0747 | 13.798 | 1.1906 | 98.0967 | 13.815 | 0.48691 | 0.7037 | 0.017 | -0.022 | 0 | 0.078 | 0
2011-07-15 02:55 | 3.3 | 1 | 98.276 | 13.784 | 1.1289 | 97.973 | 13.8 | 0.48709 | 0.64176 | 0.016 | 0.303 | 0 | 0.078 | 0
2011-07-15 03:00 | 3.3 | 1 | 98.1154 | 13.773 | 1.1292 | 98.0294 | 13.788 | 0.48724 | 0.64193 | 0.015 | 0.086 | 0 | 0.078 | 0
2011-07-15 03:05 | 3.3 | 1 | 98.1056 | 13.749 | 1.123 | 98.0396 | 13.769 | 0.47432 | 0.64864 | 0.02 | 0.066 | 0 | 0.078 | 0
2011-07-15 03:10 | 2.8 | 1 | 98.0691 | 13.739 | 1.1232 | 98.1511 | 13.756 | 0.45478 | 0.66846 | 0.017 | -0.082 | 0 | 0.078 | 0
2011-07-15 03:15 | 2.8 | 1 | 98.2618 | 13.723 | 1.0823 | 98.0858 | 13.742 | 0.42874 | 0.65357 | 0.019 | 0.176 | 0 | 0.078 | 0
2011-07-15 03:20 | 2.8 | 1 | 98.3111 | 13.715 | 1.0894 | 98.0361 | 13.727 | 0.46168 | 0.62775 | 0.012 | 0.275 | 0 | 0.078 | 0
2011-07-15 03:25 | 2.8 | 1 | 98.1765 | 13.704 | 1.0347 | 97.9735 | 13.714 | 0.46183 | 0.57282 | 0.01 | 0.203 | 0 | 0.078 | 0
2011-07-15 03:30 | 2.8 | 1 | 98.268 | 13.691 | 1.0006 | 97.958 | 13.696 | 0.46862 | 0.53202 | 0.005 | 0.31 | 0 | 0.078 | 0
2011-07-15 03:35 | 2.8 | 1 | 98.076 | 13.674 | 1.0423 | 98.092 | 13.684 | 0.45561 | 0.58672 | 0.01 | -0.016 | 0 | 0.078 | 0
2011-07-15 03:40 | 3.3 | 1 | 98.019 | 13.661 | 1.0083 | 97.945 | 13.672 | 0.45575 | 0.55253 | 0.011 | 0.074 | 0 | 0.078 | 0
2011-07-15 03:45 | 3.8 | 1 | 98.1034 | 13.637 | 1.0364 | 97.9894 | 13.659 | 0.4559 | 0.58053 | 0.022 | 0.114 | 0 | 0.078 | 0
2011-07-15 03:50 | 2.8 | 1 | 97.992 | 13.623 | 1.0024 | 98.042 | 13.647 | 0.45604 | 0.54635 | 0.024 | -0.05 | 0 | 0.078 | 0
2011-07-15 03:55 | 2.8 | 1 | 98.1257 | 13.606 | 1.0373 | 97.9547 | 13.635 | 0.4496 | 0.58765 | 0.029 | 0.171 | 0 | 0.078 | 0
2011-07-15 04:00 | 3.3 | 1 | 98.114 | 13.595 | 1.0169 | 98.067 | 13.621 | 0.44976 | 0.56712 | 0.026 | 0.047 | 0 | 0.078 | 0
2011-07-15 04:05 | 2.8 | 1 | 97.9728 | 13.586 | 1.0033 | 98.0378 | 13.61 | 0.44988 | 0.55345 | 0.024 | -0.065 | 0 | 0.078 | 0
2011-07-15 04:10 | 3.3 | 1 | 98.0611 | 13.571 | 0.98308 | 98.1071 | 13.601 | 0.44341 | 0.53967 | 0.03 | -0.046 | 0 | 0.078 | 0
2011-07-15 04:15 | 2.8 | 1 | 97.8374 | 13.565 | 0.98323 | 97.9454 | 13.589 | 0.45012 | 0.53311 | 0.024 | -0.108 | 0 | 0.078 | 0
2011-07-15 04:20 | 2.8 | 1 | 98.0934 | 13.554 | 0.95602 | 97.8924 | 13.579 | 0.45024 | 0.50578 | 0.025 | 0.201 | 0 | 0.078 | 0
2011-07-15 04:25 | 3.3 | 1 | 97.812 | 13.539 | 0.95639 | 97.823 | 13.568 | 0.44378 | 0.51261 | 0.029 | -0.011 | 0 | 0.078 | 0
2011-07-15 04:30 | 2.8 | 1 | 97.9483 | 13.527 | 0.95668 | 97.8963 | 13.558 | 0.43731 | 0.51937 | 0.031 | 0.052 | 0 | 0.078 | 0
2011-07-15 04:35 | 2.8 | 1 | 97.9406 | 13.51 | 0.95022 | 97.9746 | 13.548 | 0.444 | 0.50622 | 0.038 | -0.034 | 0 | 0.078 | 0
2011-07-15 04:40 | 3.3 | 1 | 98.0162 | 13.497 | 0.86142 | 97.7862 | 13.539 | 0.43752 | 0.4239 | 0.042 | 0.23 | 0 | 0.078 | 0
2011-07-15 04:45 | 0 | 0 | 102.409 | 13.481 | 0.96469 | 99.671 | 13.533 | 0.43759 | 0.5271 | 0.052 | 2.738 | 0 | 0.078 | 0
2011-07-15 04:50 | 0 | 0 | 111.0213 | 13.478 | 0.97165 | 101.0443 | 13.527 | 0.43766 | 0.534 | 0.049 | 9.977 | 0 | 0.078 | 1
2011-07-15 04:55 | 0 | 0 | 124.7227 | 13.395 | 1.036 | 102.7627 | 13.53 | 0.43762 | 0.59834 | 0.135 | 21.96 | 0 | 0.078 | 1
2011-07-15 05:00 | 0 | 0 | 138.3512 | 13.402 | 1.0496 | 104.4182 | 13.52 | 0.44432 | 0.60531 | 0.118 | 33.933 | 0 | 0.078 | 1
2011-07-15 05:05 | 0 | 0 | 151.6338 | 13.381 | 1.3086 | 105.8748 | 13.505 | 0.41817 | 0.89045 | 0.124 | 45.759 | 0 | 0.078 | 1
2011-07-15 05:10 | 0 | 0 | 163.3388 | 13.091 | 1.7187 | 107.0108 | 13.493 | 0.43803 | 1.2807 | 0.402 | 56.328 | 0 | 0.078 | 1
2011-07-15 05:15 | 0 | 0 | 174.1143 | 12.965 | 2.3604 | 108.1673 | 13.481 | 0.425 | 1.9354 | 0.516 | 65.947 | 0 | 0.078 | 1
2011-07-15 05:20 | 0 | 0 | 184.8741 | 13.056 | 14.1701 | 109.2731 | 13.48 | 0.44477 | 13.7253 | 0.424 | 75.601 | 0 | 0.078 | 1
2011-07-15 05:25 | 0 | 0 | 194.5726 | 13.355 | 17.0088 | 110.2656 | 13.471 | 0.44487 | 16.5639 | 0.116 | 84.307 | 0 | 0.078 | 1
2011-07-15 05:30 | 0 | 0 | 205.4395 | 13.603 | 19.1069 | 111.3645 | 13.462 | 0.45818 | 18.6487 | -0.141 | 94.075 | 0 | 0.078 | 1
2011-07-15 05:35 | 0 | 0 | 213.7385 | 13.787 | 19.7371 | 112.3715 | 13.458 | 0.45162 | 19.2855 | -0.329 | 101.367 | 0 | 0.078 | 1
2011-07-15 05:40 | 0 | 0 | 222.0586 | 13.907 | 20.5549 | 113.3306 | 13.46 | 0.4516 | 20.1033 | -0.447 | 108.728 | 0 | 0.078 | 1
2011-07-15 05:45 | 0 | 0 | 229.2732 | 13.995 | 21.0923 | 114.4052 | 13.461 | 0.4648 | 20.6275 | -0.534 | 114.868 | 0 | 0.078 | 1
2011-07-15 05:50 | 0 | 0 | 238.0106 | 14.072 | 21.5915 | 115.3656 | 13.462 | 0.46479 | 21.1267 | -0.61 | 122.645 | 0 | 0.078 | 1
2011-07-15 05:55 | 0 | 0 | 245.1969 | 14.107 | 21.9917 | 116.2299 | 13.447 | 0.49147 | 21.5002 | -0.66 | 128.967 | 0 | 0.078 | 1
2011-07-15 06:00 | 0 | 0 | 252.2339 | 14.262 | 22.6726 | 116.9249 | 13.441 | 0.55813 | 22.1145 | -0.821 | 135.309 | 0 | 0.078 | 1
2011-07-15 06:05 | 0 | 0 | 259.6922 | 14.341 | 22.9763 | 117.6192 | 13.457 | 1.6027 | 21.3735 | -0.884 | 142.073 | 0 | 0.078 | 1
2011-07-15 06:10 | 0 | 0 | 265.6055 | 14.397 | 23.2668 | 118.6145 | 13.467 | 2.2497 | 21.0171 | -0.93 | 146.991 | 0 | 0.078 | 1
2011-07-15 06:15 | 0 | 0 | 270.9451 | 14.51 | 23.5575 | 119.3501 | 13.481 | 2.8872 | 20.6703 | -1.029 | 151.595 | 0 | 0.078 | 1
2011-07-15 06:20 | 0 | 0 | 276.5166 | 14.627 | 23.8709 | 119.8686 | 13.48 | 3.1919 | 20.679 | -1.147 | 156.648 | 0 | 0.078 | 1
2011-07-15 06:25 | 0 | 0 | 281.2092 | 14.695 | 24.03 | 120.8272 | 13.486 | 3.4231 | 20.6069 | -1.209 | 160.382 | 0 | 0.078 | 1
2011-07-15 06:30 | 0 | 0 | 284.8574 | 14.744 | 24.2703 | 121.6304 | 13.498 | 3.7001 | 20.5703 | -1.246 | 163.227 | 0 | 0.078 | 1
2011-07-15 06:35 | 0 | 0 | 288.5794 | 14.796 | 24.4387 | 122.2234 | 13.509 | 3.9786 | 20.4601 | -1.287 | 166.356 | 0 | 0.078 | 1
2011-07-15 06:40 | 0 | 0 | 292.98 | 14.831 | 24.6349 | 123.101 | 13.519 | 4.0989 | 20.5361 | -1.312 | 169.879 | 0 | 0.078 | 1
2011-07-15 06:45 | 0 | 0 | 296.8283 | 14.831 | 24.8271 | 123.7853 | 13.529 | 4.265 | 20.562 | -1.302 | 173.043 | 0 | 0.078 | 1
2011-07-15 06:50 | 0 | 0 | 298.2983 | 14.831 | 25.0369 | 124.4303 | 13.536 | 4.3328 | 20.7041 | -1.295 | 173.868 | 0 | 0.078 | 1
2011-07-15 06:55 | 0 | 0 | 301.3132 | 14.84 | 25.2411 | 125.1452 | 13.545 | 4.6145 | 20.6266 | -1.295 | 176.168 | 0 | 0.078 | 1
2011-07-15 07:00 | 0 | 0 | 302.4972 | 14.895 | 25.5381 | 125.7292 | 13.554 | 4.7744 | 20.7637 | -1.341 | 176.768 | 0 | 0.078 | 1
2011-07-15 07:05 | 0 | 0 | 303.3326 | 14.913 | 25.6665 | 126.3206 | 13.563 | 4.7426 | 20.9239 | -1.35 | 177.012 | 0 | 0.078 | 1
2011-07-15 07:10 | 0 | 0 | 304.1969 | 14.926 | 25.7981 | 127.0559 | 13.571 | 5.0492 | 20.7489 | -1.355 | 177.141 | 0 | 0.078 | 1
2011-07-15 07:15 | 0 | 0 | 303.9528 | 14.928 | 25.9545 | 127.6088 | 13.577 | 5.0947 | 20.8599 | -1.351 | 176.344 | 0 | 0.078 | 1
2011-07-15 07:20 | 0 | 0 | 303.7856 | 14.936 | 26.1071 | 128.1036 | 13.589 | 5.3635 | 20.7435 | -1.347 | 175.682 | 0 | 0.078 | 1
2011-07-15 07:25 | 0 | 0 | 302.5819 | 14.95 | 26.2557 | 128.6769 | 13.593 | 5.1697 | 21.086 | -1.357 | 173.905 | 0 | 0.078 | 1
2011-07-15 07:30 | 0 | 0 | 300.9475 | 14.973 | 26.4157 | 129.4325 | 13.602 | 5.5555 | 20.8602 | -1.371 | 171.515 | 0 | 0.078 | 1
2011-07-15 07:35 | 0 | 0 | 298.689 | 15.04 | 26.5547 | 129.932 | 13.614 | 5.5849 | 20.9699 | -1.426 | 168.757 | 0 | 0.078 | 1
2011-07-15 07:40 | 0 | 0 | 296.273 | 15.052 | 26.6431 | 130.371 | 13.619 | 5.5919 | 21.0512 | -1.433 | 165.902 | 0 | 0.079 | 1
2011-07-15 07:45 | 0 | 0 | 292.5786 | 14.98 | 26.8152 | 130.9826 | 13.631 | 5.7222 | 21.093 | -1.349 | 161.596 | 0 | 0.079 | 1
2011-07-15 07:50 | 0 | 0 | 288.9803 | 14.956 | 26.9373 | 131.5503 | 13.64 | 5.9467 | 20.9905 | -1.316 | 157.43 | 0 | 0.079 | 1
2011-07-15 07:55 | 0 | 0 | 285.2644 | 14.951 | 26.9671 | 132.1844 | 13.644 | 5.8604 | 21.1067 | -1.307 | 153.08 | 0 | 0.079 | 1
2011-07-15 08:00 | 0 | 0 | 280.8595 | 14.942 | 26.9998 | 132.5835 | 13.657 | 6.0534 | 20.9464 | -1.285 | 148.276 | 0 | 0.079 | 1
2011-07-15 08:05 | 0 | 0 | 276.6895 | 14.914 | 27.0367 | 133.2475 | 13.671 | 6.3092 | 20.7275 | -1.243 | 143.442 | 0 | 0.079 | 1
2011-07-15 08:10 | 0 | 0 | 272.4176 | 14.893 | 27.0248 | 133.5666 | 13.683 | 6.3229 | 20.7019 | -1.21 | 138.851 | 0 | 0.079 | 1
2011-07-15 08:15 | 0 | 0 | 266.989 | 14.868 | 27.0244 | 134.236 | 13.698 | 6.3204 | 20.704 | -1.17 | 132.753 | 0 | 0.079 | 1
2011-07-15 08:20 | 0 | 0 | 261.3941 | 14.808 | 27.0041 | 134.7631 | 13.708 | 6.5461 | 20.4579 | -1.1 | 126.631 | 0 | 0.079 | 1
2011-07-15 08:25 | 0 | 0 | 256.3943 | 14.772 | 26.9494 | 135.1653 | 13.717 | 6.5054 | 20.444 | -1.055 | 121.229 | 0 | 0.079 | 1
2011-07-15 08:30 | 0 | 0 | 250.2501 | 14.726 | 26.813 | 135.7261 | 13.727 | 6.7865 | 20.0265 | -0.999 | 114.524 | 0 | 0.079 | 1
2011-07-15 08:35 | 0 | 0 | 244.9144 | 14.672 | 26.6554 | 136.3834 | 13.744 | 6.9253 | 19.7302 | -0.928 | 108.531 | 0 | 0.079 | 1
2011-07-15 08:40 | 0 | 0 | 239.7351 | 14.607 | 26.4342 | 136.8531 | 13.755 | 7.16 | 19.2742 | -0.852 | 102.882 | 0 | 0.079 | 1
2011-07-15 08:45 | 0 | 0 | 233.9424 | 14.537 | 26.1893 | 137.0954 | 13.76 | 7.1986 | 18.9907 | -0.777 | 96.847 | 0 | 0.079 | 1
2011-07-15 08:50 | 0 | 0 | 227.764 | 14.487 | 26.028 | 137.853 | 13.763 | 7.0322 | 18.9958 | -0.724 | 89.911 | 0 | 0.079 | 1
2011-07-15 08:55 | 0 | 0 | 221.0273 | 14.45 | 25.8401 | 138.3143 | 13.776 | 7.4884 | 18.3516 | -0.674 | 82.713 | 0 | 0.079 | 1
2011-07-15 09:00 | 0 | 0 | 214.8243 | 14.427 | 25.6073 | 138.7603 | 13.785 | 7.5105 | 18.0969 | -0.642 | 76.064 | 0 | 0.079 | 1
2011-07-15 09:05 | 0 | 0 | 207.9346 | 14.421 | 25.3989 | 139.3146 | 13.793 | 7.6597 | 17.7392 | -0.628 | 68.62 | 0 | 0.079 | 1
2011-07-15 09:10 | 0 | 0 | 201.2121 | 14.443 | 24.9342 | 139.6791 | 13.802 | 7.6499 | 17.2843 | -0.641 | 61.533 | 0 | 0.079 | 1
2011-07-15 09:15 | 0 | 0 | 194.0847 | 14.483 | 24.5301 | 140.2787 | 13.8 | 7.6107 | 16.9194 | -0.683 | 53.806 | 0 | 0.079 | 1
2011-07-15 09:20 | 0 | 0 | 186.9537 | 14.525 | 24.0737 | 140.5447 | 13.801 | 7.6501 | 16.4235 | -0.724 | 46.409 | 0 | 0.079 | 1
2011-07-15 09:25 | 0 | 0 | 179.8141 | 14.583 | 23.6968 | 140.7571 | 13.804 | 7.6813 | 16.0155 | -0.779 | 39.057 | 0 | 0.079 | 1
2011-07-15 09:30 | 0 | 0 | 172.4479 | 14.675 | 23.3449 | 141.1579 | 13.81 | 7.7278 | 15.6171 | -0.865 | 31.29 | 0 | 0.079 | 1
2011-07-15 09:35 | 0 | 0 | 164.8033 | 14.78 | 23.022 | 141.7793 | 13.812 | 7.64 | 15.382 | -0.968 | 23.024 | 0 | 0.079 | 1
2011-07-15 09:40 | 0 | 0 | 156.9094 | 14.936 | 22.7493 | 142.0814 | 13.825 | 7.7804 | 14.9689 | -1.111 | 14.828 | 0 | 0.079 | 1
2011-07-15 09:45 | 0 | 0 | 149.1662 | 15.084 | 22.4833 | 142.3872 | 13.822 | 7.7651 | 14.7182 | -1.262 | 6.779 | 0 | 0.079 | 1
2011-07-15 09:50 | 4.2667 | 1 | 141.7128 | 15.198 | 22.384 | 142.0258 | 13.826 | 8.0348 | 14.3492 | -1.372 | -0.313 | 0 | 0.079 | 1
2011-07-15 09:55 | 16.1 | 1 | 137.2063 | 15.218 | 20.4753 | 138.4533 | 13.927 | 8.868 | 11.6073 | -1.291 | -1.247 | 0 | 0.079 | 1
2011-07-15 10:00 | 21.7667 | 1 | 133.131 | 15.297 | 20.5019 | 135.077 | 13.874 | 5.9496 | 14.5523 | -1.423 | -1.946 | 0 | 0.079 | 1
2011-07-15 10:05 | 23.8 | 1 | 129.1402 | 15.213 | 16.4459 | 131.5172 | 13.75 | 0.98543 | 15.4605 | -1.463 | -2.377 | 0 | 0.079 | 1
2011-07-15 10:10 | 24.9333 | 1 | 126.0403 | 14.804 | 10.1713 | 128.1273 | 13.747 | 1.3591 | 8.8122 | -1.057 | -2.087 | 0 | 0.079 | 1
2011-07-15 10:15 | 23.8 | 1 | 123.2775 | 14.599 | 9.3011 | 124.8665 | 13.766 | 1.1432 | 8.1579 | -0.833 | -1.589 | 0 | 0.079 | 1
2011-07-15 10:20 | 21.2333 | 1 | 120.8584 | 14.488 | 7.1193 | 122.1304 | 13.798 | 1.246 | 5.8733 | -0.69 | -1.272 | 0 | 0.079 | 1
2011-07-15 10:25 | 20.1667 | 1 | 118.6593 | 14.425 | 6.8591 | 120.0403 | 13.834 | 1.155 | 5.7041 | -0.591 | -1.381 | 0 | 0.079 | 1
2011-07-15 10:30 | 18.1 | 1 | 116.4543 | 14.416 | 5.7145 | 117.6223 | 13.875 | 1.2228 | 4.4917 | -0.541 | -1.168 | 1 | 0.079 | 1
2011-07-15 10:35 | 16.1 | 1 | 114.5957 | 14.398 | 5.382 | 115.6117 | 13.918 | 1.2561 | 4.1259 | -0.48 | -1.016 | 1 | 0.079 | 1
2011-07-15 10:40 | 14.6 | 1 | 112.9358 | 14.443 | 4.6589 | 113.7288 | 13.975 | 1.0548 | 3.604 | -0.468 | -0.793 | 1 | 0.079 | 1
2011-07-15 10:45 | 13.1 | 1 | 111.374 | 14.45 | 5.072 | 112.071 | 14.045 | 0.99845 | 4.0736 | -0.405 | -0.697 | 1 | 0.079 | 1
2011-07-15 10:50 | 11.1 | 1 | 110.0798 | 14.524 | 4.8968 | 110.7368 | 14.104 | 1.0105 | 3.8863 | -0.42 | -0.657 | 1 | 0.079 | 1
2011-07-15 10:55 | 10.1 | 1 | 108.982 | 14.538 | 4.2375 | 109.715 | 14.156 | 0.94821 | 3.2893 | -0.382 | -0.733 | 1 | 0.079 | 1
2011-07-15 11:00 | 10.1 | 1 | 107.8301 | 14.564 | 4.1827 | 108.5471 | 14.199 | 0.94042 | 3.2423 | -0.365 | -0.717 | 1 | 0.079 | 1
2011-07-15 11:05 | 8.1333 | 1 | 107.0764 | 14.619 | 4.1695 | 107.5004 | 14.249 | 0.85849 | 3.311 | -0.37 | -0.424 | 1 | 0.079 | 1
2011-07-15 11:10 | 7.6667 | 1 | 106.3574 | 14.655 | 3.9073 | 106.5234 | 14.302 | 0.82387 | 3.0834 | -0.353 | -0.166 | 1 | 0.079 | 1
2011-07-15 11:15 | 7.6667 | 1 | 105.4274 | 14.694 | 3.676 | 106.0644 | 14.34 | 0.78973 | 2.8862 | -0.354 | -0.637 | 1 | 0.079 | 1
2011-07-15 11:20 | 7.2 | 1 | 104.9342 | 14.748 | 3.6929 | 105.3282 | 14.381 | 0.75567 | 2.9372 | -0.367 | -0.394 | 1 | 0.079 | 1
2011-07-15 11:25 | 6.2 | 1 | 104.3238 | 14.756 | 3.1397 | 104.7068 | 14.413 | 0.68229 | 2.4574 | -0.343 | -0.383 | 1 | 0.079 | 1
2011-07-15 11:30 | 6.2 | 1 | 103.675 | 14.769 | 2.9513 | 104.185 | 14.451 | 0.6553 | 2.296 | -0.318 | -0.51 | 1 | 0.079 | 1
2011-07-15 11:35 | 5.2333 | 1 | 103.0562 | 14.787 | 3.0363 | 103.4862 | 14.492 | 0.62838 | 2.4079 | -0.295 | -0.43 | 1 | 0.079 | 1
2011-07-15 11:40 | 4.7667 | 1 | 102.6864 | 14.811 | 2.7619 | 103.0764 | 14.549 | 0.61441 | 2.1475 | -0.262 | -0.39 | 1 | 0.079 | 1
2011-07-15 11:45 | 4.7667 | 1 | 102.4971 | 14.9 | 3.1498 | 102.7161 | 14.586 | 0.58775 | 2.5621 | -0.314 | -0.219 | 1 | 0.079 | 1
2011-07-15 11:50 | 4.7667 | 1 | 101.8703 | 14.93 | 2.7394 | 102.2393 | 14.591 | 0.56165 | 2.1777 | -0.339 | -0.369 | 1 | 0.079 | 1
2011-07-15 11:55 | 4.3 | 1 | 101.7125 | 14.938 | 2.4198 | 101.6285 | 14.626 | 0.54818 | 1.8716 | -0.312 | 0.084 | 1 | 0.079 | 1
2011-07-15 12:00 | 3.8 | 1 | 101.3038 | 14.928 | 2.4134 | 101.4768 | 14.689 | 0.53438 | 1.879 | -0.239 | -0.173 | 1 | 0.079 | 1
2011-07-15 12:05 | 3.8 | 1 | 101.0898 | 14.959 | 2.2637 | 100.9568 | 14.717 | 0.52109 | 1.7426 | -0.242 | 0.133 | 1 | 0.079 | 1
2011-07-15 12:10 | 3.3 | 1 | 100.5084 | 15.006 | 2.184 | 100.7194 | 14.773 | 0.51393 | 1.6701 | -0.233 | -0.211 | 1 | 0.079 | 1
2011-07-15 12:15 | 2.8 | 1 | 100.6728 | 15.021 | 2.1064 | 100.5898 | 14.826 | 0.5004 | 1.606 | -0.195 | 0.083 | 1 | 0.079 | 1
2011-07-15 12:20 | 2.8 | 1 | 100.5109 | 15.083 | 2.1867 | 100.7479 | 14.883 | 0.5061 | 1.6806 | -0.2 | -0.237 | 1 | 0.079 | 1
2011-07-15 12:25 | 2.8 | 1 | 100.5745 | 15.118 | 1.9278 | 100.3655 | 14.924 | 0.49918 | 1.4286 | -0.194 | 0.209 | 1 | 0.079 | 1
2011-07-15 12:30 | 2.8 | 1 | 100.226 | 15.168 | 2.0847 | 100.233 | 14.968 | 0.49224 | 1.5924 | -0.2 | -0.007 | 1 | 0.079 | 1
2011-07-15 12:35 | 2.8 | 1 | 100.2368 | 15.251 | 1.9765 | 100.1428 | 15.005 | 0.49179 | 1.4848 | -0.246 | 0.094 | 1 | 0.079 | 1
2011-07-15 12:40 | 2.8 | 1 | 99.7691 | 15.271 | 1.8241 | 99.9021 | 15.068 | 0.48465 | 1.3394 | -0.203 | -0.133 | 1 | 0.079 | 1
2011-07-15 12:45 | 2.8 | 1 | 99.5065 | 15.323 | 1.9454 | 99.3465 | 15.091 | 0.48438 | 1.461 | -0.232 | 0.16 | 1 | 0.079 | 1
2011-07-15 12:50 | 2.8 | 1 | 99.3063 | 15.351 | 1.7862 | 99.4193 | 15.125 | 0.48397 | 1.3022 | -0.226 | -0.113 | 1 | 0.079 | 1
2011-07-15 12:55 | 2.8 | 1 | 99.0629 | 15.375 | 1.8605 | 99.2909 | 15.135 | 0.48385 | 1.3766 | -0.24 | -0.228 | 1 | 0.079 | 1
2011-07-15 13:00 | 2.8 | 1 | 99.0547 | 15.405 | 1.8865 | 99.0257 | 15.152 | 0.47729 | 1.4092 | -0.253 | 0.029 | 1 | 0.079 | 1
2011-07-15 13:05 | 2.8 | 1 | 98.838 | 15.416 | 1.9753 | 98.693 | 15.172 | 0.47705 | 1.4982 | -0.244 | 0.145 | 1 | 0.079 | 1
2011-07-15 13:10 | 2.8 | 1 | 98.8113 | 15.439 | 1.7891 | 98.7123 | 15.193 | 0.47681 | 1.3123 | -0.246 | 0.099 | 1 | 0.079 | 1
2011-07-15 13:15 | 2.8 | 1 | 98.8044 | 15.47 | 1.7468 | 98.9274 | 15.236 | 0.46996 | 1.2768 | -0.234 | -0.123 | 1 | 0.079 | 1
2011-07-15 13:20 | 2.8 | 1 | 98.9423 | 15.503 | 1.7658 | 98.8223 | 15.287 | 0.46937 | 1.2964 | -0.216 | 0.12 | 1 | 0.079 | 1
2011-07-15 13:25 | 2.8 | 1 | 98.7982 | 15.553 | 1.8113 | 98.9992 | 15.32 | 0.47532 | 1.3359 | -0.233 | -0.201 | 1 | 0.078 | 1
2011-07-15 13:30 | 2.8 | 1 | 99.1764 | 15.626 | 1.7604 | 99.3194 | 15.339 | 0.46877 | 1.2916 | -0.287 | -0.143 | 1 | 0.078 | 1
2011-07-15 13:35 | 2.8 | 1 | 99.1184 | 15.663 | 1.7655 | 99.0584 | 15.395 | 0.46813 | 1.2974 | -0.268 | 0.06 | 1 | 0.078 | 1
2011-07-15 13:40 | 2.8 | 1 | 98.8197 | 15.687 | 1.7645 | 98.8847 | 15.421 | 0.46783 | 1.2967 | -0.266 | -0.065 | 1 | 0.078 | 1
2011-07-15 13:45 | 2.8 | 1 | 98.5499 | 15.693 | 1.6762 | 98.6379 | 15.434 | 0.46768 | 1.2085 | -0.259 | -0.088 | 1 | 0.078 | 1
2011-07-15 13:50 | 2.8 | 1 | 98.4861 | 15.71 | 1.7025 | 98.3511 | 15.451 | 0.46749 | 1.235 | -0.259 | 0.135 | 1 | 0.078 | 1
2011-07-15 13:55 | 2.8 | 1 | 98.5214 | 15.721 | 1.675 | 98.4674 | 15.482 | 0.46083 | 1.2142 | -0.239 | 0.054 | 1 | 0.078 | 1
2011-07-15 14:00 | 2.8 | 1 | 98.3582 | 15.772 | 1.7472 | 98.3612 | 15.507 | 0.46055 | 1.2867 | -0.265 | -0.003 | 1 | 0.078 | 1
2011-07-15 14:05 | 2.8 | 1 | 98.2777 | 15.825 | 1.7449 | 98.2117 | 15.536 | 0.46023 | 1.2847 | -0.289 | 0.066 | 1 | 0.078 | 1
2011-07-15 14:10 | 2.8 | 1 | 98.2505 | 15.804 | 1.6043 | 98.2975 | 15.561 | 0.45994 | 1.1443 | -0.243 | -0.047 | 1 | 0.078 | 1
2011-07-15 14:15 | 2.8 | 1 | 98.4037 | 15.836 | 1.5694 | 98.3967 | 15.587 | 0.45965 | 1.1098 | -0.249 | 0.007 | 1 | 0.078 | 1
2011-07-15 14:20 | 2.8 | 1 | 98.4152 | 15.853 | 1.4818 | 98.5122 | 15.598 | 0.45325 | 1.0285 | -0.255 | -0.097 | 1 | 0.078 | 1
2011-07-15 14:25 | 2.8 | 1 | 98.4571 | 15.895 | 1.5738 | 98.4521 | 15.623 | 0.45298 | 1.1208 | -0.272 | 0.005 | 1 | 0.078 | 1
2011-07-15 14:30 | 2.3333 | 1 | 98.346 | 15.928 | 1.7742 | 98.478 | 15.654 | 0.45263 | 1.3216 | -0.274 | -0.132 | 1 | 0.078 | 1
2011-07-15 14:35 | 2.8 | 1 | 98.4199 | 15.918 | 1.5061 | 98.3799 | 15.666 | 0.4525 | 1.0536 | -0.252 | 0.04 | 1 | 0.078 | 1
2011-07-15 14:40 | 2.8 | 1 | 98.4459 | 15.935 | 1.5656 | 98.3999 | 15.664 | 0.45252 | 1.113 | -0.271 | 0.046 | 1 | 0.078 | 1
2011-07-15 14:45 | 2.8 | 1 | 98.3019 | 15.928 | 1.5926 | 98.3029 | 15.674 | 0.44616 | 1.1465 | -0.254 | -0.001 | 1 | 0.078 | 1
2011-07-15 14:50 | 2.8 | 1 | 98.3742 | 15.938 | 1.472 | 98.4902 | 15.698 | 0.43965 | 1.0323 | -0.24 | -0.116 | 1 | 0.078 | 1
2011-07-15 14:55 | 2.8 | 1 | 98.4557 | 15.932 | 1.4989 | 98.3507 | 15.722 | 0.44563 | 1.0532 | -0.21 | 0.105 | 1 | 0.078 | 1
2011-07-15 15:00 | 2.8 | 1 | 98.2827 | 15.978 | 1.4905 | 98.1227 | 15.754 | 0.44529 | 1.0452 | -0.224 | 0.16 | 1 | 0.078 | 1
2011-07-15 15:05 | 2.3333 | 1 | 98.2083 | 16.025 | 1.5354 | 98.4253 | 15.79 | 0.4449 | 1.0905 | -0.235 | -0.217 | 1 | 0.078 | 1
2011-07-15 15:10 | 2.8 | 1 | 98.4819 | 16.055 | 1.4544 | 98.5089 | 15.799 | 0.4448 | 1.0096 | -0.256 | -0.027 | 1 | 0.078 | 1
2011-07-15 15:15 | 2.8 | 1 | 98.6175 | 16.072 | 1.3743 | 98.2145 | 15.808 | 0.4447 | 0.92961 | -0.264 | 0.403 | 1 | 0.078 | 1
2011-07-15 15:20 | 2.8 | 1 | 98.3836 | 16.086 | 1.3672 | 98.3776 | 15.806 | 0.44472 | 0.9225 | -0.28 | 0.006 | 1 | 0.078 | 1
2011-07-15 15:25 | 2.8 | 1 | 98.143 | 16.076 | 1.394 | 97.911 | 15.816 | 0.44462 | 0.94941 | -0.26 | 0.232 | 1 | 0.078 | 1
2011-07-15 15:30 | 2.8 | 1 | 98.1056 | 16.068 | 1.4274 | 97.8796 | 15.832 | 0.44444 | 0.98298 | -0.236 | 0.226 | 1 | 0.078 | 1
2011-07-15 15:35 | 2.8 | 1 | 98.3601 | 16.072 | 1.3677 | 98.0841 | 15.847 | 0.43806 | 0.92964 | -0.225 | 0.276 | 1 | 0.078 | 1
2011-07-15 15:40 | 2.8 | 1 | 98.3665 | 16.092 | 1.4133 | 98.2885 | 15.861 | 0.43791 | 0.97543 | -0.231 | 0.078 | 1 | 0.079 | 1
2011-07-15 15:45 | 2.3333 | 1 | 98.5121 | 16.08 | 1.3939 | 98.3631 | 15.873 | 0.43778 | 0.95611 | -0.207 | 0.149 | 1 | 0.079 | 1
2011-07-15 15:50 | 2.8 | 1 | 98.4937 | 16.078 | 1.3081 | 98.4157 | 15.886 | 0.43764 | 0.87044 | -0.192 | 0.078 | 1 | 0.079 | 1
2011-07-15 15:55 | 2.8 | 1 | 98.4425 | 16.09 | 1.3935 | 98.3035 | 15.901 | 0.43748 | 0.95606 | -0.189 | 0.139 | 1 | 0.078 | 1
2011-07-15 16:00 | 2.8 | 1 | 97.7657 | 16.094 | 1.3339 | 97.9127 | 15.92 | 0.43728 | 0.89666 | -0.174 | -0.147 | 1 | 0.078 | 1
2011-07-15 16:05 | 2.8 | 1 | 97.9548 | 16.098 | 1.3338 | 97.9118 | 15.945 | 0.43701 | 0.89679 | -0.153 | 0.043 | 1 | 0.078 | 1
2011-07-15 16:10 | 2.8 | 1 | 97.5428 | 16.123 | 1.333 | 97.6348 | 15.967 | 0.43678 | 0.89621 | -0.156 | -0.092 | 1 | 0.079 | 1
2011-07-15 16:15 | 2.8 | 1 | 97.6619 | 16.135 | 1.3458 | 97.9419 | 15.985 | 0.43659 | 0.90919 | -0.15 | -0.28 | 1 | 0.079 | 1
2011-07-15 16:20 | 2.8 | 1 | 97.8539 | 16.15 | 1.1942 | 97.8429 | 15.997 | 0.43646 | 0.75774 | -0.153 | 0.011 | 1 | 0.079 | 1
2011-07-15 16:25 | 2.8 | 1 | 97.885 | 16.167 | 1.2724 | 97.823 | 16.02 | 0.43622 | 0.83613 | -0.147 | 0.062 | 1 | 0.078 | 1
2011-07-15 16:30 | 2.8 | 1 | 97.5815 | 16.184 | 1.2653 | 97.5315 | 16.041 | 0.436 | 0.82926 | -0.143 | 0.05 | 1 | 0.078 | 1
2011-07-15 16:35 | 2.8 | 1 | 97.836 | 16.21 | 1.2513 | 97.464 | 16.073 | 0.43566 | 0.81568 | -0.137 | 0.372 | 1 | 0.078 | 1
2011-07-15 16:40 | 2.8 | 1 | 97.5504 | 16.243 | 1.2569 | 97.5584 | 16.104 | 0.43533 | 0.82154 | -0.139 | -0.008 | 1 | 0.078 | 1
2011-07-15 16:45 | 2.8 | 1 | 97.3703 | 16.263 | 1.289 | 97.5023 | 16.136 | 0.43499 | 0.85402 | -0.127 | -0.132 | 1 | 0.078 | 1
2011-07-15 16:50 | 2.8 | 1 | 97.6562 | 16.281 | 1.1838 | 97.4742 | 16.166 | 0.43468 | 0.74916 | -0.115 | 0.182 | 1 | 0.078 | 1
2011-07-15 16:55 | 2.8 | 1 | 97.7167 | 16.312 | 1.294 | 97.5757 | 16.193 | 0.43439 | 0.85962 | -0.119 | 0.141 | 1 | 0.078 | 1
2011-07-15 17:00 | 2.8 | 1 | 97.6085 | 16.342 | 1.1951 | 97.6545 | 16.222 | 0.42793 | 0.76717 | -0.12 | -0.046 | 1 | 0.078 | 1
2011-07-15 17:05 | 2.8 | 1 | 97.843 | 16.365 | 1.1879 | 97.428 | 16.264 | 0.42749 | 0.76042 | -0.101 | 0.415 | 1 | 0.078 | 1
2011-07-15 17:10 | 2.8 | 1 | 97.6386 | 16.392 | 1.1546 | 97.3976 | 16.282 | 0.43346 | 0.72117 | -0.11 | 0.241 | 1 | 0.078 | 1
2011-07-15 17:15 | 2.8 | 1 | 97.6277 | 16.417 | 1.1215 | 97.6227 | 16.309 | 0.43318 | 0.68833 | -0.108 | 0.005 | 1 | 0.078 | 1
2011-07-15 17:20 | 2.8 | 1 | 97.3626 | 16.439 | 1.2183 | 97.3726 | 16.334 | 0.43292 | 0.78535 | -0.105 | -0.01 | 1 | 0.078 | 1
2011-07-15 17:25 | 2.8 | 1 | 97.6771 | 16.456 | 1.2243 | 97.6071 | 16.358 | 0.43267 | 0.7916 | -0.098 | 0.07 | 1 | 0.078 | 1
2011-07-15 17:30 | 2.8 | 1 | 98.472 | 16.482 | 1.1521 | 98.717 | 16.389 | 0.43234 | 0.71974 | -0.093 | -0.245 | 1 | 0.078 | 1
2011-07-15 17:35 | 2.3333 | 1 | 101.0005 | 16.508 | 1.1838 | 99.2645 | 16.411 | 0.43212 | 0.75164 | -0.097 | 1.736 | 1 | 0.078 | 1
2011-07-15 17:40 | 1.4 | 1 | 107.1455 | 16.564 | 1.26 | 101.0135 | 16.435 | 0.43187 | 0.82814 | -0.129 | 6.132 | 1 | 0.078 | 1
2011-07-15 17:45 | 0 | 0 | 117.9118 | 16.64 | 1.4206 | 104.1678 | 16.436 | 0.43186 | 0.98872 | -0.204 | 13.744 | 1 | 0.078 | 1
2011-07-15 17:50 | 0 | 0 | 130.9507 | 16.702 | 1.5889 | 106.0757 | 16.5 | 1.1516 | 0.43729 | -0.202 | 24.875 | 1 | 0.078 | 1
2011-07-15 17:55 | 0 | 0 | 144.1324 | 16.772 | 1.6519 | 108.2634 | 16.547 | 1.0728 | 0.57912 | -0.225 | 35.869 | 1 | 0.077 | 1
2011-07-15 18:00 | 0 | 0 | 155.347 | 16.751 | 1.7783 | 109.689 | 16.485 | 0.47433 | 1.304 | -0.266 | 45.658 | 1 | 0.077 | 1
2011-07-15 18:05 | 0 | 0 | 166.3417 | 16.904 | 2.0502 | 110.2467 | 16.453 | 0.44395 | 1.6062 | -0.451 | 56.095 | 1 | 0.077 | 1
2011-07-15 18:10 | 0 | 0 | 175.9218 | 17.522 | 6.4131 | 111.3578 | 16.46 | 0.43774 | 5.9754 | -1.062 | 64.564 | 1 | 0.078 | 1
2011-07-15 18:15 | 0 | 0 | 185.591 | 19.141 | 13.8188 | 112.335 | 16.47 | 0.44376 | 13.3751 | -2.671 | 73.256 | 1 | 0.078 | 1
2011-07-15 18:20 | 0 | 0 | 193.9123 | 19.455 | 16.1363 | 112.9543 | 16.485 | 0.43747 | 15.6989 | -2.97 | 80.958 | 1 | 0.078 | 1
2011-07-15 18:25 | 0 | 0 | 202.4666 | 19.529 | 17.6602 | 114.0146 | 16.491 | 0.44354 | 17.2166 | -3.038 | 88.452 | 1 | 0.077 | 1
2011-07-15 18:30 | 0 | 0 | 210.3089 | 19.492 | 18.664 | 114.7649 | 16.51 | 0.44947 | 18.2146 | -2.982 | 95.544 | 1 | 0.077 | 1
2011-07-15 18:35 | 0 | 0 | 217.7391 | 19.382 | 19.272 | 115.9641 | 16.523 | 0.45546 | 18.8165 | -2.859 | 101.775 | 1 | 0.077 | 1
2011-07-15 18:40 | 0 | 0 | 224.5838 | 19.295 | 19.9127 | 117.0318 | 16.534 | 0.45534 | 19.4573 | -2.761 | 107.552 | 1 | 0.077 | 1
2011-07-15 18:45 | 0 | 0 | 231.9657 | 19.213 | 20.3619 | 117.7687 | 16.542 | 0.45525 | 19.9066 | -2.671 | 114.197 | 1 | 0.077 | 1
2011-07-15 18:50 | 0 | 0 | 238.112 | 19.159 | 21.0022 | 118.377 | 16.564 | 0.55363 | 20.4485 | -2.595 | 119.735 | 1 | 0.077 | 1
2011-07-15 18:55 | 0 | 0 | 244.3716 | 19.07 | 21.3906 | 119.4786 | 16.638 | 1.8098 | 19.5808 | -2.432 | 124.893 | 1 | 0.077 | 1
2011-07-15 19:00 | 0 | 0 | 250.5532 | 19.008 | 21.8771 | 120.1722 | 16.717 | 2.369 | 19.508 | -2.291 | 130.381 | 1 | 0.077 | 1
2011-07-15 19:05 | 0 | 0 | 255.903 | 18.964 | 22.1754 | 120.682 | 16.779 | 3.3575 | 18.8178 | -2.185 | 135.221 | 1 | 0.077 | 1
2011-07-15 19:10 | 0 | 0 | 260.9431 | 18.917 | 22.5474 | 121.5701 | 16.823 | 3.5689 | 18.9785 | -2.094 | 139.373 | 1 | 0.077 | 1
2011-07-15 19:15 | 0 | 0 | 265.6806 | 18.81 | 22.8351 | 122.4246 | 16.866 | 4.3139 | 18.5212 | -1.944 | 143.256 | 1 | 0.077 | 1
2011-07-15 19:20 | 0 | 0 | 268.5764 | 18.751 | 23.1534 | 123.1144 | 16.876 | 4.5317 | 18.6217 | -1.875 | 145.462 | 1 | 0.077 | 1
2011-07-15 19:25 | 0 | 0 | 271.3987 | 18.673 | 23.3403 | 124.0617 | 16.894 | 4.721 | 18.6193 | -1.779 | 147.337 | 1 | 0.077 | 1
2011-07-15 19:30 | 0 | 0 | 274.872 | 18.615 | 23.5566 | 124.682 | 16.911 | 5.089 | 18.4676 | -1.704 | 150.19 | 1 | 0.077 | 1
2011-07-15 19:35 | 0 | 0 | 277.0705 | 18.588 | 23.7479 | 125.5245 | 16.933 | 5.4008 | 18.3471 | -1.655 | 151.546 | 1 | 0.077 | 1
2011-07-15 19:40 | 0 | 0 | 278.8187 | 18.544 | 23.9654 | 126.1727 | 16.949 | 5.7147 | 18.2507 | -1.595 | 152.646 | 1 | 0.077 | 1
2011-07-15 19:45 | 0 | 0 | 279.8005 | 18.512 | 24.1766 | 126.6495 | 16.962 | 6.1967 | 17.98 | -1.55 | 153.151 | 1 | 0.077 | 1
2011-07-15 19:50 | 0 | 0 | 280.9776 | 18.502 | 24.3593 | 127.3466 | 16.973 | 6.2385 | 18.1208 | -1.529 | 153.631 | 1 | 0.077 | 1
2011-07-15 19:55 | 0 | 0 | 280.9715 | 18.499 | 24.7958 | 127.9705 | 16.986 | 6.5851 | 18.2107 | -1.513 | 153.001 | 1 | 0.077 | 1
2011-07-15 20:00 | 0 | 0 | 279.6177 | 18.508 | 24.734 | 128.5367 | 16.995 | 6.9045 | 17.8295 | -1.513 | 151.081 | 1 | 0.077 | 1
2011-07-15 20:05 | 0 | 0 | 278.3188 | 18.521 | 24.9035 | 129.3678 | 17.003 | 7.1007 | 17.8028 | -1.518 | 148.951 | 1 | 0.077 | 1
2011-07-15 20:10 | 0 | 0 | 276.6434 | 18.518 | 25.1392 | 129.7154 | 17.003 | 7.174 | 17.9653 | -1.515 | 146.928 | 1 | 0.077 | 1
2011-07-15 20:15 | 0 | 0 | 274.4325 | 18.521 | 25.2504 | 130.3145 | 17.005 | 7.3057 | 17.9447 | -1.516 | 144.118 | 1 | 0.077 | 1
2011-07-15 20:20 | 0 | 0 | 272.1975 | 18.527 | 25.3437 | 130.9745 | 17.014 | 7.4436 | 17.9 | -1.513 | 141.223 | 1 | 0.077 | 1
2011-07-15 20:25 | 0 | 0 | 268.9347 | 18.527 | 25.4891 | 131.2977 | 17.02 | 7.7002 | 17.7889 | -1.507 | 137.637 | 1 | 0.077 | 1
2011-07-15 20:30 | 0 | 0 | 264.8585 | 18.53 | 25.6005 | 132.1795 | 17.031 | 7.9565 | 17.6439 | -1.499 | 132.679 | 1 | 0.077 | 1
2011-07-15 20:35 | 0 | 0 | 260.6392 | 18.535 | 25.6863 | 132.6472 | 17.039 | 7.9697 | 17.7166 | -1.496 | 127.992 | 1 | 0.077 | 1
2011-07-15 20:40 | 0 | 0 | 256.2732 | 18.558 | 25.7529 | 133.1412 | 17.043 | 7.9394 | 17.8135 | -1.515 | 123.132 | 1 | 0.077 | 1
2011-07-15 20:45 | 0 | 0 | 251.3099 | 18.711 | 25.7789 | 133.8069 | 17.052 | 8.1596 | 17.6194 | -1.659 | 117.503 | 1 | 0.077 | 1
2011-07-15 20:50 | 0 | 0 | 246.7329 | 18.771 | 25.8383 | 134.1499 | 17.063 | 8.454 | 17.3843 | -1.708 | 112.583 | 1 | 0.077 | 1
2011-07-15 20:55 | 0 | 0 | 241.0746 | 18.67 | 25.7318 | 134.4926 | 17.071 | 8.6382 | 17.0936 | -1.599 | 106.582 | 1 | 0.077 | 1
2011-07-15 21:00 | 0 | 0 | 236.0772 | 18.674 | 25.9311 | 134.8652 | 17.071 | 8.6456 | 17.2855 | -1.603 | 101.212 | 1 | 0.077 | 1
2011-07-15 21:05 | 0 | 0 | 230.8599 | 18.623 | 26.052 | 135.7019 | 17.088 | 9.2689 | 16.7831 | -1.535 | 95.158 | 1 | 0.077 | 1
2011-07-15 21:10 | 0 | 0 | 225.6506 | 18.649 | 26.1408 | 135.9816 | 17.104 | 9.1605 | 16.9803 | -1.545 | 89.669 | 1 | 0.077 | 1
2011-07-15 21:15 | 0 | 0 | 219.7716 | 18.64 | 26.2517 | 136.5826 | 17.105 | 9.1155 | 17.1362 | -1.535 | 83.189 | 1 | 0.077 | 0
2011-07-15 21:20 | 0 | 0 | 213.8817 | 18.629 | 26.3154 | 137.0887 | 17.115 | 9.188 | 17.1274 | -1.514 | 76.793 | 1 | 0.077 | 0
2011-07-15 21:25 | 0 | 0 | 208.1032 | 18.609 | 26.4173 | 137.5702 | 17.128 | 9.0954 | 17.3219 | -1.481 | 70.533 | 1 | 0.077 | 0
2011-07-15 21:30 | 0 | 0 | 202.0454 | 18.58 | 26.5007 | 137.9764 | 17.139 | 9.4519 | 17.0488 | -1.441 | 64.069 | 1 | 0.077 | 0
2011-07-15 21:35 | 0 | 0 | 195.3734 | 18.575 | 26.6013 | 138.4984 | 17.156 | 9.5678 | 17.0335 | -1.419 | 56.875 | 1 | 0.077 | 0
2011-07-15 21:40 | 0 | 0 | 188.5712 | 18.589 | 26.641 | 138.8382 | 17.143 | 9.7285 | 16.9126 | -1.446 | 49.733 | 1 | 0.077 | 0
2011-07-15 21:45 | 0 | 0 | 181.8956 | 18.605 | 24.8932 | 139.4296 | 17.158 | 9.8751 | 15.0181 | -1.447 | 42.466 | 1 | 0.077 | 0
2011-07-15 21:50 | 0 | 0 | 175.0094 | 18.584 | 22.6492 | 139.7644 | 17.173 | 9.8039 | 12.8453 | -1.411 | 35.245 | 1 | 0.077 | 0
2011-07-15 21:55 | 0 | 0 | 167.9085 | 18.5 | 21.5589 | 140.2035 | 17.153 | 9.8162 | 11.7427 | -1.347 | 27.705 | 1 | 0.076 | 0
2011-07-15 22:00 | 0 | 0 | 160.1726 | 18.404 | 20.7219 | 140.4576 | 17.142 | 9.6386 | 11.0833 | -1.262 | 19.715 | 1 | 0.076 | 0
2011-07-15 22:05 | 0 | 0 | 152.6724 | 18.32 | 20.1161 | 141.0534 | 17.168 | 9.7525 | 10.3636 | -1.152 | 11.619 | 1 | 0.076 | 0
2011-07-15 22:10 | 0 | 0 | 145.3605 | 18.248 | 19.7961 | 141.2675 | 17.152 | 9.3665 | 10.4296 | -1.096 | 4.093 | 1 | 0.076 | 0
2011-07-15 22:15 | 6.2 | 1 | 139.3025 | 18.233 | 20.0953 | 139.9555 | 17.154 | 11.0783 | 9.0171 | -1.079 | -0.653 | 1 | 0.076 | 0
2011-07-15 22:20 | 16.6 | 1 | 135.1428 | 17.977 | 18.0796 | 136.7228 | 17.197 | 9.0576 | 9.0219 | -0.78 | -1.58 | 1 | 0.076 | 0
2011-07-15 22:25 | 20.7 | 1 | 131.2229 | 17.704 | 16.8545 | 132.9069 | 16.907 | 2.0567 | 14.7978 | -0.797 | -1.684 | 1 | 0.076 | 0
2011-07-15 22:30 | 21.7667 | 1 | 128.0452 | 17.447 | 13.9627 | 129.8152 | 16.624 | 1.0708 | 12.8919 | -0.823 | -1.77 | 1 | 0.076 | 0
2011-07-15 22:35 | 21.7667 | 1 | 124.8741 | 17.177 | 9.7203 | 126.6401 | 16.603 | 1.2134 | 8.507 | -0.574 | -1.766 | 1 | 0.076 | 0
2011-07-15 22:40 | 21.2333 | 1 | 122.107 | 16.941 | 7.989 | 123.783 | 16.596 | 1.3763 | 6.6127 | -0.345 | -1.676 | 1 | 0.076 | 0
2011-07-15 22:45 | 20.1667 | 1 | 119.4134 | 16.852 | 6.2644 | 121.0054 | 16.587 | 1.2268 | 5.0375 | -0.265 | -1.592 | 1 | 0.076 | 0
2011-07-15 22:50 | 17.6 | 1 | 117.2117 | 16.753 | 5.5257 | 118.8127 | 16.578 | 1.2401 | 4.2856 | -0.175 | -1.601 | 1 | 0.076 | 0
2011-07-15 22:55 | 15.6 | 1 | 115.5117 | 16.709 | 5.7268 | 116.4007 | 16.57 | 1.2989 | 4.428 | -0.139 | -0.889 | 1 | 0.076 | 0
2011-07-15 23:00 | 14.1 | 1 | 113.5255 | 16.674 | 4.6611 | 114.7285 | 16.556 | 1.1888 | 3.4722 | -0.118 | -1.203 | 1 | 0.076 | 0
2011-07-15 23:05 | 13.1 | 1 | 112.2394 | 16.649 | 4.5358 | 112.8754 | 16.543 | 1.1374 | 3.3984 | -0.106 | -0.636 | 1 | 0.076 | 0
2011-07-15 23:10 | 11.6 | 1 | 110.3586 | 16.63 | 4.1762 | 111.3186 | 16.526 | 1.2092 | 2.967 | -0.104 | -0.96 | 1 | 0.074 | 0
2011-07-15 23:15 | 10.1 | 1 | 109.1562 | 16.615 | 4.1848 | 109.9112 | 16.516 | 1.0607 | 3.1241 | -0.099 | -0.755 | 1 | 0.074 | 0
2011-07-15 23:20 | 9.1 | 1 | 108.0871 | 16.597 | 3.9749 | 108.5831 | 16.501 | 1.0225 | 2.9523 | -0.096 | -0.496 | 1 | 0.074 | 0
2011-07-15 23:25 | 8.1333 | 1 | 107.0321 | 16.576 | 3.5837 | 107.6681 | 16.494 | 1.0678 | 2.5159 | -0.082 | -0.636 | 1 | 0.074 | 0
2011-07-15 23:30 | 7.2 | 1 | 106.0632 | 16.56 | 3.4733 | 106.6512 | 16.483 | 0.978 | 2.4953 | -0.077 | -0.588 | 1 | 0.074 | 0
2011-07-15 23:35 | 7.2 | 1 | 105.1234 | 16.544 | 3.1962 | 105.5694 | 16.472 | 0.93982 | 2.2564 | -0.072 | -0.446 | 1 | 0.074 | 0
2011-07-15 23:40 | 5.7 | 1 | 104.3842 | 16.53 | 3.0657 | 104.8742 | 16.462 | 0.90808 | 2.1576 | -0.068 | -0.49 | 1 | 0.074 | 0
2011-07-15 23:45 | 5.7 | 1 | 103.8784 | 16.512 | 2.798 | 104.1444 | 16.452 | 0.81276 | 1.9852 | -0.06 | -0.266 | 1 | 0.074 | 0
2011-07-15 23:50 | 5.2333 | 1 | 103.4181 | 16.495 | 2.7648 | 103.5981 | 16.446 | 0.80019 | 1.9646 | -0.049 | -0.18 | 1 | 0.074 | 0
2011-07-15 23:55 | 5.2333 | 1 | 102.9139 | 16.481 | 2.485 | 103.1429 | 16.437 | 0.76235 | 1.7226 | -0.044 | -0.229 | 1 | 0.074 | 0
2011-07-16 | 4.3 | 1 | 102.2921 | 16.468 | 2.404 | 102.5821 | 16.424 | 0.72467 | 1.6793 | -0.044 | -0.29 | 1 | 0.074 | 0
2011-07-16 00:05 | 4.3 | 1 | 101.6882 | 16.457 | 2.2552 | 102.0792 | 16.413 | 0.70595 | 1.5493 | -0.044 | -0.391 | 1 | 0.074 | 0
2011-07-16 00:10 | 3.8 | 1 | 101.4428 | 16.444 | 2.1814 | 101.6098 | 16.406 | 0.69346 | 1.488 | -0.038 | -0.167 | 1 | 0.074 | 0
2011-07-16 00:15 | 4.3 | 1 | 101.2678 | 16.433 | 2.0538 | 101.5498 | 16.397 | 0.66845 | 1.3853 | -0.036 | -0.282 | 1 | 0.074 | 0
2011-07-16 00:20 | 3.8 | 1 | 101.0185 | 16.422 | 2.0341 | 101.1465 | 16.383 | 0.64983 | 1.3843 | -0.039 | -0.128 | 1 | 0.074 | 0
2011-07-16 00:25 | 4.3 | 1 | 100.8321 | 16.408 | 1.9407 | 100.6741 | 16.373 | 0.63117 | 1.3095 | -0.035 | 0.158 | 1 | 0.074 | 0
2011-07-16 00:30 | 2.8 | 1 | 100.4122 | 16.394 | 1.9145 | 100.5282 | 16.36 | 0.61883 | 1.2956 | -0.034 | -0.116 | 1 | 0.074 | 0
2011-07-16 00:35 | 3.3 | 1 | 100.1473 | 16.376 | 1.7881 | 100.1643 | 16.344 | 0.60655 | 1.1815 | -0.032 | -0.017 | 1 | 0.074 | 0
2011-07-16 00:40 | 2.8 | 1 | 100.1893 | 16.361 | 1.7553 | 100.1493 | 16.333 | 0.60045 | 1.1549 | -0.028 | 0.04 | 1 | 0.073 | 0
2011-07-16 00:45 | 2.8 | 1 | 99.9723 | 16.348 | 1.6559 | 99.9813 | 16.317 | 0.58817 | 1.0677 | -0.031 | -0.009 | 1 | 0.073 | 0
2011-07-16 00:50 | 2.8 | 1 | 99.6284 | 16.33 | 1.5835 | 99.5924 | 16.3 | 0.58216 | 1.0014 | -0.03 | 0.036 | 1 | 0.073 | 0
2011-07-16 00:55 | 2.8 | 1 | 99.606 | 16.313 | 1.5709 | 99.632 | 16.287 | 0.57609 | 0.99483 | -0.026 | -0.026 | 1 | 0.073 | 0
2011-07-16 01:00 | 2.8 | 1 | 99.2731 | 16.295 | 1.4921 | 99.4181 | 16.274 | 0.57003 | 0.92208 | -0.021 | -0.145 | 1 | 0.073 | 0
2011-07-16 01:05 | 2.8 | 1 | 99.1392 | 16.279 | 1.5059 | 99.3692 | 16.26 | 0.57022 | 0.93571 | -0.019 | -0.23 | 1 | 0.073 | 0
2011-07-16 01:10 | 2.8 | 1 | 98.814 | 16.258 | 1.4208 | 99.076 | 16.243 | 0.56421 | 0.85655 | -0.015 | -0.262 | 1 | 0.073 | 0
2011-07-16 01:15 | 2.8 | 1 | 98.8643 | 16.242 | 1.4279 | 98.9543 | 16.227 | 0.55818 | 0.86974 | -0.015 | -0.09 | 1 | 0.073 | 0
2011-07-16 01:20 | 2.8 | 1 | 98.7404 | 16.224 | 1.3758 | 98.8854 | 16.209 | 0.55842 | 0.81734 | -0.015 | -0.145 | 1 | 0.073 | 0
2011-07-16 01:25 | 2.8 | 1 | 98.6939 | 16.206 | 1.3962 | 98.6409 | 16.195 | 0.55861 | 0.83755 | -0.011 | 0.053 | 1 | 0.073 | 0
2011-07-16 01:30 | 2.8 | 1 | 98.5394 | 16.187 | 1.3902 | 98.5494 | 16.176 | 0.55262 | 0.83759 | -0.011 | -0.01 | 1 | 0.073 | 0
2011-07-16 01:35 | 2.3333 | 1 | 98.3956 | 16.171 | 1.3117 | 98.4746 | 16.162 | 0.54655 | 0.76511 | -0.009 | -0.079 | 1 | 0.073 | 0
2011-07-16 01:40 | 2.3333 | 1 | 98.1531 | 16.158 | 1.3252 | 98.6541 | 16.146 | 0.54051 | 0.78473 | -0.012 | -0.501 | 1 | 0.073 | 0
2011-07-16 01:45 | 2.8 | 1 | 98.4171 | 16.144 | 1.2599 | 98.3361 | 16.127 | 0.53452 | 0.72542 | -0.017 | 0.081 | 1 | 0.073 | 0
2011-07-16 01:50 | 2.8 | 1 | 98.0635 | 16.125 | 1.2343 | 98.1825 | 16.109 | 0.53475 | 0.69952 | -0.016 | -0.119 | 1 | 0.073 | 0
2011-07-16 01:55 | 2.3333 | 1 | 98.2369 | 16.112 | 1.2019 | 98.2369 | 16.098 | 0.53489 | 0.66698 | -0.014 | 0 | 1 | 0.072 | 0
2011-07-16 02:00 | 2.8 | 1 | 98.0929 | 16.094 | 1.1959 | 98.1859 | 16.083 | 0.52884 | 0.66702 | -0.011 | -0.093 | 1 | 0.072 | 0
2011-07-16 02:05 | 2.8 | 1 | 98.224 | 16.078 | 1.1636 | 98.137 | 16.071 | 0.52899 | 0.63459 | -0.007 | 0.087 | 1 | 0.072 | 0
2011-07-16 02:10 | 2.8 | 1 | 98.0571 | 16.064 | 1.1444 | 98.1901 | 16.058 | 0.52291 | 0.62145 | -0.006 | -0.133 | 1 | 0.072 | 0
2011-07-16 02:15 | 2.8 | 1 | 98.0138 | 16.051 | 1.1447 | 97.8538 | 16.047 | 0.5293 | 0.61542 | -0.004 | 0.16 | 1 | 0.072 | 0
2011-07-16 02:20 | 2.8 | 1 | 98.0401 | 16.039 | 1.1516 | 97.9321 | 16.032 | 0.51698 | 0.63462 | -0.007 | 0.108 | 1 | 0.072 | 0
2011-07-16 02:25 | 2.8 | 1 | 97.7917 | 16.026 | 1.1913 | 97.8977 | 16.021 | 0.51712 | 0.67418 | -0.005 | -0.106 | 1 | 0.072 | 0
2011-07-16 02:30 | 2.3333 | 1 | 97.8575 | 16.011 | 1.1983 | 97.7985 | 16.008 | 0.51729 | 0.68102 | -0.003 | 0.059 | 1 | 0.072 | 0
2011-07-16 02:35 | 2.8 | 1 | 97.6881 | 16.002 | 1.1527 | 97.8541 | 15.994 | 0.51121 | 0.64145 | -0.008 | -0.166 | 1 | 0.072 | 0
2011-07-16 02:40 | 2.3333 | 1 | 97.7704 | 15.985 | 1.1269 | 98.0184 | 15.986 | 0.51131 | 0.61563 | 0.001 | -0.248 | 1 | 0.072 | 0
2011-07-16 02:45 | 2.3333 | 1 | 97.7292 | 15.975 | 1.1141 | 97.7892 | 15.972 | 0.51148 | 0.60265 | -0.003 | -0.06 | 1 | 0.072 | 0
2011-07-16 02:50 | 2.8 | 1 | 97.8071 | 15.963 | 1.0818 | 97.7841 | 15.96 | 0.50538 | 0.57639 | -0.003 | 0.023 | 1 | 0.072 | 0
2011-07-16 02:55 | 2.3333 | 1 | 97.685 | 15.95 | 1.0364 | 97.638 | 15.947 | 0.49929 | 0.53716 | -0.003 | 0.047 | 1 | 0.072 | 0
2011-07-16 03:00 | 2.8 | 1 | 97.9049 | 15.941 | 1.102 | 97.4859 | 15.937 | 0.49941 | 0.60257 | -0.004 | 0.419 | 1 | 0.072 | 0
2011-07-16 03:05 | 2.8 | 1 | 97.5552 | 15.931 | 1.0174 | 97.7142 | 15.928 | 0.49326 | 0.52411 | -0.003 | -0.159 | 1 | 0.072 | 0
2011-07-16 03:10 | 2.8 | 1 | 97.7015 | 15.918 | 1.0177 | 97.7265 | 15.915 | 0.48717 | 0.53053 | -0.003 | -0.025 | 1 | 0.072 | 0
2011-07-16 03:15 | 2.3333 | 1 | 97.5807 | 15.908 | 1.018 | 97.7127 | 15.905 | 0.48729 | 0.53067 | -0.003 | -0.132 | 1 | 0.072 | 0
2011-07-16 03:20 | 2.8 | 1 | 97.3474 | 15.899 | 1.0117 | 97.4224 | 15.895 | 0.48741 | 0.52426 | -0.004 | -0.075 | 1 | 0.072 | 0
2011-07-16 03:25 | 2.3333 | 1 | 97.3181 | 15.887 | 0.98592 | 97.5521 | 15.884 | 0.48129 | 0.50463 | -0.003 | -0.234 | 1 | 0.071 | 0
2011-07-16 03:30 | 2.8 | 1 | 97.4415 | 15.878 | 1.0122 | 97.5985 | 15.875 | 0.48139 | 0.5308 | -0.003 | -0.157 | 1 | 0.071 | 0
2011-07-16 03:35 | 2.8 | 1 | 97.414 | 15.866 | 0.97341 | 97.58 | 15.866 | 0.4815 | 0.49191 | 0 | -0.166 | 1 | 0.071 | 0
2011-07-16 03:40 | 2.8 | 1 | 97.4856 | 15.857 | 0.98665 | 97.5126 | 15.857 | 0.47536 | 0.51129 | 0 | -0.027 | 1 | 0.071 | 0
2011-07-16 03:45 | 2.8 | 1 | 97.4598 | 15.849 | 1.0194 | 97.4768 | 15.848 | 0.46921 | 0.55023 | -0.001 | -0.017 | 1 | 0.071 | 0
2011-07-16 03:50 | 2.3333 | 1 | 97.39 | 15.84 | 0.95452 | 97.402 | 15.838 | 0.46933 | 0.4852 | -0.002 | -0.012 | 1 | 0.071 | 0
2011-07-16 03:55 | 2.8 | 1 | 97.3904 | 15.829 | 0.9223 | 97.3134 | 15.829 | 0.46943 | 0.45287 | 0 | 0.077 | 1 | 0.071 | 0
2011-07-16 04:00 | 2.3333 | 1 | 97.538 | 15.819 | 0.92902 | 97.605 | 15.82 | 0.46329 | 0.46574 | 0.001 | -0.067 | 1 | 0.071 | 0
2011-07-16 04:05 | 2.8 | 1 | 97.4671 | 15.813 | 0.90969 | 97.2961 | 15.812 | 0.46338 | 0.44631 | -0.001 | 0.171 | 1 | 0.071 | 0
2011-07-16 04:10 | 2.8 | 1 | 97.6866 | 15.806 | 0.90336 | 97.5316 | 15.802 | 0.46349 | 0.43987 | -0.004 | 0.155 | 1 | 0.071 | 0
2011-07-16 04:15 | 2.3333 | 1 | 97.3684 | 15.797 | 0.83883 | 97.5314 | 15.793 | 0.46359 | 0.37524 | -0.004 | -0.163 | 1 | 0.071 | 0
2011-07-16 04:20 | 2.3333 | 1 | 97.4983 | 15.789 | 0.91672 | 97.4713 | 15.787 | 0.46366 | 0.45306 | -0.002 | 0.027 | 1 | 0.071 | 0
2011-07-16 04:25 | 2.8 | 1 | 97.4287 | 15.78 | 0.81982 | 97.3747 | 15.779 | 0.4575 | 0.36232 | -0.001 | 0.054 | 1 | 0.071 | 0
2011-07-16 04:30 | 2.8 | 1 | 97.4 | 15.769 | 0.80714 | 97.541 | 15.772 | 0.45758 | 0.34956 | 0.003 | -0.141 | 1 | 0.071 | 0
2011-07-16 04:35 | 2.8 | 1 | 97.2573 | 15.76 | 0.93688 | 97.4443 | 15.763 | 0.45768 | 0.4792 | 0.003 | -0.187 | 1 | 0.071 | 0
2011-07-16 04:40 | 2.8 | 1 | 97.4717 | 15.752 | 0.80103 | 97.1667 | 15.752 | 0.45155 | 0.34947 | 0 | 0.305 | 1 | 0.07 | 0
2011-07-16 04:45 | 1.8667 | 1 | 97.4541 | 15.744 | 0.83347 | 97.3751 | 15.742 | 0.45166 | 0.3818 | -0.002 | 0.079 | 1 | 0.07 | 0
2011-07-16 04:50 | 1.8667 | 1 | 97.3907 | 15.733 | 0.81431 | 97.3877 | 15.734 | 0.45175 | 0.36256 | 0.001 | 0.003 | 1 | 0.07 | 1
2011-07-16 04:55 | 2.8 | 1 | 97.4057 | 15.727 | 0.81443 | 97.4407 | 15.727 | 0.45183 | 0.3626 | 0 | -0.035 | 1 | 0.071 | 1
2011-07-16 05:00 | 2.3333 | 1 | 97.3881 | 15.719 | 0.80168 | 97.3921 | 15.717 | 0.45194 | 0.34974 | -0.002 | -0.004 | 1 | 0.071 | 1
2011-07-16 05:05 | 2.8 | 1 | 97.4984 | 15.707 | 0.80192 | 97.2904 | 15.71 | 0.45202 | 0.3499 | 0.003 | 0.208 | 1 | 0.071 | 1
2011-07-16 05:10 | 2.8 | 1 | 97.4522 | 15.701 | 0.8992 | 97.5132 | 15.7 | 0.44587 | 0.45333 | -0.001 | -0.061 | 1 | 0.071 | 1
2011-07-16 05:15 | 2.8 | 1 | 97.4276 | 15.693 | 0.77639 | 97.5336 | 15.694 | 0.44594 | 0.33045 | 0.001 | -0.106 | 1 | 0.071 | 1
2011-07-16 05:20 | 2.8 | 1 | 97.287 | 15.683 | 0.81531 | 97.367 | 15.682 | 0.44607 | 0.36924 | -0.001 | -0.08 | 1 | 0.071 | 1
2011-07-16 05:25 | 2.8 | 1 | 97.2217 | 15.675 | 0.76384 | 97.2287 | 15.675 | 0.44615 | 0.3177 | 0 | -0.007 | 1 | 0.071 | 1
2011-07-16 05:30 | 1.8667 | 1 | 99.2506 | 15.668 | 0.77042 | 97.9136 | 15.667 | 0.44623 | 0.32419 | -0.001 | 1.337 | 1 | 0.071 | 1
2011-07-16 05:35 | 0 | 0 | 105.808 | 15.658 | 0.81582 | 99.695 | 15.663 | 0.44628 | 0.36954 | 0.005 | 6.113 | 1 | 0.071 | 1
2011-07-16 05:40 | 0 | 0 | 117.4387 | 15.638 | 1.0182 | 102.6317 | 15.658 | 0.44633 | 0.57189 | 0.02 | 14.807 | 1 | 0.071 | 1
2011-07-16 05:45 | 0 | 0 | 132.0936 | 15.651 | 1.2289 | 104.8576 | 15.661 | 0.68701 | 0.54191 | 0.01 | 27.236 | 1 | 0.071 | 1
2011-07-16 05:50 | 0 | 0 | 146.3039 | 15.539 | 1.4194 | 107.1879 | 15.658 | 0.77061 | 0.64881 | 0.119 | 39.116 | 1 | 0.071 | 1
2011-07-16 05:55 | 0 | 0 | 158.9626 | 15.255 | 1.5991 | 109.5876 | 15.654 | 0.78359 | 0.81554 | 0.399 | 49.375 | 1 | 0.071 | 1
2011-07-16 06:00 | 0 | 0 | 170.6647 | 15.223 | 2.55 | 111.5987 | 15.631 | 0.93335 | 1.6166 | 0.408 | 59.066 | 1 | 0.071 | 1
2011-07-16 06:05 | 0 | 0 | 181.2841 | 15.493 | 13.3091 | 112.4081 | 15.623 | 0.46552 | 12.8436 | 0.13 | 68.876 | 1 | 0.071 | 1
2011-07-16 06:10 | 0 | 0 | 191.4809 | 15.85 | 16.3709 | 112.7489 | 15.637 | 0.45909 | 15.9118 | -0.213 | 78.732 | 1 | 0.071 | 1
2011-07-16 06:15 | 0 | 0 | 200.8899 | 16.072 | 18.8671 | 113.4029 | 15.632 | 0.47798 | 18.3891 | -0.44 | 87.487 | 1 | 0.071 | 1
2011-07-16 06:20 | 0 | 0 | 210.1677 | 16.272 | 20.1206 | 114.2507 | 15.627 | 0.49061 | 19.63 | -0.645 | 95.917 | 1 | 0.071 | 1
2011-07-16 06:25 | 0 | 0 | 218.4524 | 16.337 | 20.9632 | 114.9124 | 15.623 | 0.46552 | 20.4977 | -0.714 | 103.54 | 1 | 0.071 | 1
2011-07-16 06:30 | 0 | 0 | 226.1929 | 16.373 | 21.5076 | 115.7169 | 15.62 | 0.47183 | 21.0357 | -0.753 | 110.476 | 1 | 0.071 | 1
2011-07-16 06:35 | 0 | 0 | 234.3723 | 16.399 | 22.0998 | 116.5863 | 15.617 | 0.47187 | 21.6279 | -0.782 | 117.786 | 1 | 0.071 | 1
2011-07-16 06:40 | 0 | 0 | 242.1553 | 16.409 | 22.744 | 117.4053 | 15.609 | 0.47196 | 22.272 | -0.8 | 124.75 | 1 | 0.071 | 1
2011-07-16 06:45 | 0 | 0 | 248.3317 | 16.391 | 23.1637 | 118.1197 | 15.607 | 0.53503 | 22.6286 | -0.784 | 130.212 | 1 | 0.071 | 1
2011-07-16 06:50 | 0 | 0 | 253.7923 | 16.39 | 23.4405 | 118.9913 | 15.613 | 1.2434 | 22.1972 | -0.777 | 134.801 | 1 | 0.071 | 1
2011-07-16 06:55 | 0 | 0 | 259.3513 | 16.395 | 23.7478 | 119.9393 | 15.631 | 2.6007 | 21.1471 | -0.764 | 139.412 | 1 | 0.071 | 1
2011-07-16 07:00 | 0 | 0 | 264.5945 | 16.412 | 23.9979 | 120.4245 | 15.634 | 2.937 | 21.0609 | -0.778 | 144.17 | 1 | 0.071 | 1
2011-07-16 07:05 | 0 | 0 | 269.5298 | 16.442 | 24.2067 | 121.4038 | 15.634 | 3.3759 | 20.8308 | -0.808 | 148.126 | 1 | 0.071 | 1
2011-07-16 07:10 | 0 | 0 | 272.9433 | 16.485 | 24.4832 | 122.1773 | 15.649 | 3.6171 | 20.8661 | -0.836 | 150.766 | 1 | 0.071 | 1
2011-07-16 07:15 | 0 | 0 | 276.9366 | 16.528 | 24.7259 | 122.8096 | 15.652 | 3.8174 | 20.9085 | -0.876 | 154.127 | 1 | 0.071 | 1
2011-07-16 07:20 | 0 | 0 | 279.9359 | 16.532 | 24.8916 | 123.6179 | 15.658 | 4.0687 | 20.8229 | -0.874 | 156.318 | 1 | 0.071 | 1
2011-07-16 07:25 | 0 | 0 | 283.0283 | 16.529 | 25.045 | 124.3363 | 15.663 | 4.401 | 20.644 | -0.866 | 158.692 | 1 | 0.071 | 1
2011-07-16 07:30 | 0 | 0 | 285.0157 | 16.527 | 25.2232 | 125.0707 | 15.667 | 4.5532 | 20.6701 | -0.86 | 159.945 | 1 | 0.071 | 1
2011-07-16 07:35 | 0 | 0 | 286.857 | 16.532 | 25.4225 | 125.8 | 15.674 | 4.8368 | 20.5857 | -0.858 | 161.057 | 1 | 0.071 | 1
2011-07-16 07:40 | 0 | 0 | 289.1291 | 16.536 | 25.5803 | 126.4861 | 15.677 | 5.0635 | 20.5168 | -0.859 | 162.643 | 1 | 0.07 | 1
2011-07-16 07:45 | 0 | 0 | 290.3742 | 16.539 | 25.6713 | 127.3472 | 15.683 | 5.2759 | 20.3955 | -0.856 | 163.027 | 1 | 0.07 | 1
2011-07-16 07:50 | 0 | 0 | 291.7981 | 16.539 | 25.8234 | 127.9341 | 15.685 | 5.3566 | 20.4668 | -0.854 | 163.864 | 1 | 0.07 | 1
2011-07-16 07:55 | 0 | 0 | 292.131 | 16.543 | 25.9646 | 128.517 | 15.691 | 5.4591 | 20.5055 | -0.852 | 163.614 | 1 | 0.071 | 1
2011-07-16 08:00 | 0 | 0 | 292.0947 | 16.54 | 26.1189 | 129.3207 | 15.697 | 5.8728 | 20.2461 | -0.843 | 162.774 | 1 | 0.071 | 1
2011-07-16 08:05 | 0 | 0 | 291.1933 | 16.541 | 26.2114 | 129.9853 | 15.7 | 6.0359 | 20.1755 | -0.841 | 161.208 | 1 | 0.071 | 1
2011-07-16 08:10 | 0 | 0 | 289.6384 | 16.54 | 26.4154 | 130.5014 | 15.702 | 5.9612 | 20.4542 | -0.838 | 159.137 | 1 | 0.071 | 1
2011-07-16 08:15 | 0 | 0 | 287.2773 | 16.534 | 26.5042 | 131.3813 | 15.706 | 6.1914 | 20.3128 | -0.828 | 155.896 | 1 | 0.071 | 1
2011-07-16 08:20 | 0 | 0 | 284.2126 | 16.535 | 26.6223 | 131.7476 | 15.709 | 6.2207 | 20.4016 | -0.826 | 152.465 | 1 | 0.071 | 1
2011-07-16 08:25 | 0 | 0 | 281.4894 | 16.542 | 26.711 | 132.2414 | 15.709 | 6.1536 | 20.5574 | -0.833 | 149.248 | 1 | 0.071 | 1
2011-07-16 08:30 | 0 | 0 | 278.0689 | 16.546 | 26.7508 | 133.0079 | 15.71 | 6.3475 | 20.4034 | -0.836 | 145.061 | 1 | 0.071 | 1
2011-07-16 08:35 | 0 | 0 | 274.2096 | 16.531 | 26.7693 | 133.6966 | 15.709 | 6.3476 | 20.4217 | -0.822 | 140.513 | 1 | 0.071 | 1
2011-07-16 08:40 | 0 | 0 | 270.7372 | 16.505 | 26.8802 | 134.0152 | 15.71 | 6.6319 | 20.2483 | -0.795 | 136.722 | 1 | 0.071 | 1
2011-07-16 08:45 | 0 | 0 | 265.5995 | 16.477 | 26.916 | 134.5415 | 15.71 | 6.6244 | 20.2916 | -0.767 | 131.058 | 1 | 0.071 | 1
2011-07-16 08:50 | 0 | 0 | 260.4459 | 16.446 | 26.8772 | 135.3489 | 15.71 | 6.767 | 20.1103 | -0.736 | 125.097 | 1 | 0.071 | 1
2011-07-16 08:55 | 0 | 0 | 255.3344 | 16.439 | 26.8905 | 135.7734 | 15.714 | 6.9317 | 19.9587 | -0.725 | 119.561 | 1 | 0.071 | 1
2011-07-16 09:00 | 0 | 0 | 250.3106 | 16.415 | 26.9407 | 136.1076 | 15.715 | 7.3466 | 19.5941 | -0.7 | 114.203 | 1 | 0.071 | 1
2011-07-16 09:05 | 0 | 0 | 244.983 | 16.388 | 26.8565 | 136.769 | 15.715 | 7.339 | 19.5175 | -0.673 | 108.214 | 1 | 0.071 | 1
2011-07-16 09:10 | 0 | 0 | 239.9662 | 16.345 | 26.7063 | 137.1482 | 15.716 | 7.4902 | 19.216 | -0.629 | 102.818 | 1 | 0.071 | 1
2011-07-16 09:15 | 0 | 0 | 234.4622 | 16.313 | 26.6082 | 137.5412 | 15.713 | 7.6045 | 19.0037 | -0.6 | 96.921 | 1 | 0.071 | 1
2011-07-16 09:20 | 0 | 0 | 228.6197 | 16.271 | 26.1501 | 138.2757 | 15.716 | 7.7026 | 18.4474 | -0.555 | 90.344 | 1 | 0.071 | 1
2011-07-16 09:25 | 0 | 0 | 222.2545 | 16.232 | 25.6902 | 138.4635 | 15.715 | 7.6801 | 18.0102 | -0.517 | 83.791 | 1 | 0.071 | 1
2011-07-16 09:30 | 0 | 0 | 215.914 | 16.198 | 25.5249 | 138.862 | 15.718 | 7.6339 | 17.891 | -0.48 | 77.052 | 1 | 0.071 | 1
2011-07-16 09:35 | 0 | 0 | 209.0855 | 16.166 | 25.0523 | 139.6285 | 15.711 | 7.6808 | 17.3715 | -0.455 | 69.457 | 1 | 0.071 | 1
2011-07-16 09:40 | 0 | 0 | 203.2071 | 16.136 | 24.6807 | 139.9481 | 15.714 | 7.7486 | 16.9321 | -0.422 | 63.259 | 1 | 0.071 | 1
2011-07-16 09:45 | 0 | 0 | 196.0694 | 16.104 | 24.2936 | 140.1714 | 15.712 | 7.7034 | 16.5902 | -0.392 | 55.898 | 1 | 0.071 | 1
2011-07-16 09:50 | 0 | 0 | 189.2489 | 16.078 | 23.7171 | 140.7589 | 15.717 | 7.9916 | 15.7255 | -0.361 | 48.49 | 1 | 0.071 | 1
2011-07-16 09:55 | 0 | 0 | 182.2606 | 16.054 | 23.0478 | 141.0896 | 15.722 | 8.021 | 15.0268 | -0.332 | 41.171 | 1 | 0.071 | 1
2011-07-16 10:00 | 0 | 0 | 175.2632 | 16.028 | 22.5998 | 141.5032 | 15.722 | 7.9982 | 14.6016 | -0.306 | 33.76 | 1 | 0.071 | 1
2011-07-16 10:05 | 0 | 0 | 167.6708 | 16.018 | 22.1099 | 142.1068 | 15.719 | 8.0064 | 14.1035 | -0.299 | 25.564 | 1 | 0.071 | 1
2011-07-16 10:10 | 0 | 0 | 159.7572 | 15.992 | 21.814 | 142.4522 | 15.711 | 7.8024 | 14.0116 | -0.281 | 17.305 | 1 | 0.072 | 1
2011-07-16 10:15 | 0 | 0 | 151.9285 | 15.971 | 21.273 | 142.5585 | 15.713 | 7.8553 | 13.4177 | -0.258 | 9.37 | 1 | 0.072 | 1
2011-07-16 10:20 | 0 | 0 | 144.1596 | 15.954 | 20.7644 | 143.0986 | 15.712 | 7.8098 | 12.9545 | -0.242 | 1.061 | 1 | 0.072 | 1
2011-07-16 10:25 | 11.1 | 1 | 138.8599 | 15.951 | 20.1832 | 140.0589 | 15.747 | 8.2066 | 11.9765 | -0.204 | -1.199 | 1 | 0.073 | 1
2011-07-16 10:30 | 19.6667 | 1 | 134.947 | 15.902 | 17.3936 | 136.637 | 15.724 | 8.1808 | 9.2128 | -0.178 | -1.69 | 1 | 0.073 | 1
2011-07-16 10:35 | 22.3 | 1 | 130.925 | 15.932 | 17.0293 | 132.956 | 15.585 | 1.1315 | 15.8977 | -0.347 | -2.031 | 1 | 0.073 | 1
2011-07-16 10:40 | 23.3 | 1 | 127.7436 | 15.841 | 11.1706 | 129.2566 | 15.535 | 1.3258 | 9.8448 | -0.306 | -1.513 | 1 | 0.074 | 1
2011-07-16 10:45 | 23.8 | 1 | 124.2648 | 15.793 | 9.7574 | 125.9998 | 15.534 | 1.366 | 8.3914 | -0.259 | -1.735 | 1 | 0.074 | 1
2011-07-16 10:50 | 22.2667 | 1 | 121.3631 | 15.737 | 7.8506 | 123.3871 | 15.53 | 1.326 | 6.5246 | -0.207 | -2.024 | 1 | 0.074 | 1
2011-07-16 10:55 | 20.1667 | 1 | 119.0672 | 15.708 | 7.2118 | 120.2442 | 15.525 | 1.2527 | 5.959 | -0.183 | -1.177 | 1 | 0.076 | 1
2011-07-16 11:00 | 17.6 | 1 | 116.5419 | 15.664 | 6.3473 | 118.0069 | 15.528 | 1.2993 | 5.048 | -0.136 | -1.465 | 1 | 0.076 | 1
2011-07-16 11:05 | 16.6 | 1 | 114.7404 | 15.642 | 5.4362 | 115.8864 | 15.519 | 1.2863 | 4.15 | -0.123 | -1.146 | 1 | 0.076 | 1
2011-07-16 11:10 | 13.1 | 1 | 112.9874 | 15.632 | 5.0105 | 113.9014 | 15.521 | 1.4201 | 3.5904 | -0.111 | -0.914 | 1 | 0.077 | 1
2011-07-16 11:15 | 12.6 | 1 | 111.415 | 15.619 | 5.2991 | 112.089 | 15.516 | 1.1203 | 4.1788 | -0.103 | -0.674 | 1 | 0.077 | 1
2011-07-16 11:20 | 11.1 | 1 | 110.0397 | 15.609 | 4.6838 | 110.5057 | 15.508 | 1.0808 | 3.603 | -0.101 | -0.466 | 1 | 0.077 | 1
2011-07-16 11:25 | 9.1 | 1 | 108.7278 | 15.6 | 4.7726 | 109.2998 | 15.496 | 1.0416 | 3.731 | -0.104 | -0.572 | 1 | 0.078 | 1
2011-07-16 11:30 | 8.6 | 1 | 107.7762 | 15.588 | 3.9748 | 108.1532 | 15.492 | 0.98247 | 2.9923 | -0.096 | -0.377 | 1 | 0.078 | 1
2011-07-16 11:35 | 7.6667 | 1 | 106.9875 | 15.568 | 3.4456 | 107.2285 | 15.487 | 1.0155 | 2.4302 | -0.081 | -0.241 | 1 | 0.078 | 1
2011-07-16 11:40 | 6.7 | 1 | 106.3079 | 15.547 | 2.9293 | 106.3219 | 15.482 | 0.91063 | 2.0187 | -0.065 | -0.014 | 1 | 0.081 | 1
2011-07-16 11:45 | 6.7 | 1 | 105.074 | 15.534 | 2.6911 | 105.362 | 15.477 | 0.79351 | 1.8976 | -0.057 | -0.288 | 1 | 0.081 | 1
2011-07-16 11:50 | 5.7 | 1 | 104.9204 | 15.525 | 2.454 | 104.8814 | 15.474 | 0.76765 | 1.6863 | -0.051 | 0.039 | 1 | 0.081 | 1
2011-07-16 11:55 | 5.7 | 1 | 103.8848 | 15.525 | 2.5517 | 104.2078 | 15.47 | 0.70958 | 1.8421 | -0.055 | -0.323 | 1 | 0.084 | 1
2011-07-16 12:00 | 5.7 | 1 | 103.5298 | 15.523 | 2.3498 | 104.0168 | 15.468 | 0.671 | 1.6788 | -0.055 | -0.487 | 1 | 0.084 | 1
2011-07-16 12:05 | 5.2333 | 1 | 103.1749 | 15.517 | 2.2599 | 103.3531 | 15.464 | 0.63898 | 1.6209 | -0.053 | -0.1782 | 1 | 0.084 | 1
2011-07-16 12:10 | 5.2333 | 1 | 102.5756 | 15.511 | 2.1634 | 102.7683 | 15.461 | 0.61981 | 1.5436 | -0.05 | -0.1927 | 1 | 0.086 | 1
2011-07-16 12:15 | 4.3 | 1 | 102.3232 | 15.504 | 1.9161 | 102.3529 | 15.462 | 0.58785 | 1.3282 | -0.042 | -0.0297 | 1 | 0.086 | 1
2011-07-16 12:20 | 4.7667 | 1 | 101.8404 | 15.503 | 1.7658 | 101.94 | 15.457 | 0.55607 | 1.2097 | -0.046 | -0.0996 | 1 | 0.086 | 1
2011-07-16 12:25 | 3.3 | 1 | 101.5396 | 15.505 | 2.0671 | 101.7602 | 15.455 | 0.53703 | 1.5301 | -0.05 | -0.2206 | 1 | 0.09 | 1
2011-07-16 12:30 | 3.8 | 1 | 101.3388 | 15.502 | 1.9162 | 101.5504 | 15.452 | 0.52438 | 1.3918 | -0.05 | -0.2116 | 1 | 0.09 | 1
2011-07-16 12:35 | 3.8 | 1 | 101.0703 | 15.497 | 1.8002 | 101.1467 | 15.451 | 0.51171 | 1.2884 | -0.046 | -0.0764 | 1 | 0.09 | 1
2011-07-16 12:40 | 2.8 | 1 | 100.923 | 15.495 | 1.7661 | 101.0139 | 15.45 | 0.5054 | 1.2607 | -0.045 | -0.0909 | 1 | 0.092 | 1
2011-07-16 12:45 | 2.8 | 1 | 100.4618 | 15.488 | 1.712 | 100.9162 | 15.445 | 0.49913 | 1.2128 | -0.043 | -0.4544 | 1 | 0.092 | 1
2011-07-16 12:50 | 2.8 | 1 | 100.7242 | 15.489 | 1.7392 | 100.9397 | 15.444 | 0.4865 | 1.2527 | -0.045 | -0.2155 | 1 | 0.092 | 1
2011-07-16 12:55 | 2.8 | 1 | 100.2098 | 15.488 | 1.7052 | 100.7806 | 15.439 | 0.48656 | 1.2186 | -0.049 | -0.5708 | 1 | 0.094 | 1
2011-07-16 13:00 | 3.3 | 1 | 100.2555 | 15.484 | 1.685 | 100.632 | 15.438 | 0.48657 | 1.1984 | -0.046 | -0.3765 | 1 | 0.094 | 1
2011-07-16 13:05 | 3.3 | 1 | 100.1721 | 15.481 | 1.6308 | 100.343 | 15.433 | 0.48031 | 1.1505 | -0.048 | -0.1709 | 1 | 0.094 | 1
2011-07-16 13:10 | 2.8 | 1 | 100.354 | 15.477 | 1.6242 | 100.3354 | 15.431 | 0.48034 | 1.1438 | -0.046 | 0.0186 | 1 | 0.097 | 1
2011-07-16 13:15 | 3.3 | 1 | 100.1586 | 15.467 | 1.5839 | 100.2182 | 15.426 | 0.47408 | 1.1098 | -0.041 | -0.0596 | 1 | 0.097 | 1
2011-07-16 13:20 | 2.8 | 1 | 100.1063 | 15.463 | 1.4962 | 100.2262 | 15.421 | 0.47414 | 1.0221 | -0.042 | -0.1199 | 1 | 0.097 | 1
2011-07-16 13:25 | 2.8 | 1 | 99.9985 | 15.46 | 1.5571 | 100.1763 | 15.42 | 0.47415 | 1.083 | -0.04 | -0.1778 | 1 | 0.098 | 1
2011-07-16 13:30 | 2.8 | 1 | 99.8002 | 15.458 | 1.5166 | 100.1826 | 15.416 | 0.46789 | 1.0487 | -0.042 | -0.3824 | 1 | 0.098 | 1
2011-07-16 13:35 | 2.8 | 1 | 99.9973 | 15.454 | 1.4696 | 100.0515 | 15.411 | 0.46794 | 1.0016 | -0.043 | -0.0542 | 1 | 0.098 | 1
2011-07-16 13:40 | 2.3333 | 1 | 99.9338 | 15.45 | 1.5575 | 99.9037 | 15.407 | 0.46168 | 1.0958 | -0.043 | 0.0301 | 1 | 0.104 | 1
2011-07-16 13:45 | 2.8 | 1 | 100.3873 | 15.441 | 1.3624 | 100.0331 | 15.401 | 0.46175 | 0.90068 | -0.04 | 0.3542 | 1 | 0.104 | 1
2011-07-16 13:50 | 2.8 | 1 | 99.765 | 15.438 | 1.423 | 99.7333 | 15.398 | 0.46178 | 0.96122 | -0.04 | 0.0317 | 1 | 0.104 | 1
2011-07-16 13:55 | 2.8 | 1 | 99.6833 | 15.43 | 1.3494 | 99.9406 | 15.395 | 0.45551 | 0.89387 | -0.035 | -0.2573 | 1 | 0.106 | 1
2011-07-16 14:00 | 2.8 | 1 | 99.5532 | 15.428 | 1.4436 | 99.6209 | 15.394 | 0.45552 | 0.98803 | -0.034 | -0.0677 | 1 | 0.106 | 1
2011-07-16 14:05 | 2.8 | 1 | 99.6609 | 15.426 | 1.3361 | 99.6246 | 15.39 | 0.45557 | 0.88054 | -0.036 | 0.0363 | 1 | 0.106 | 1
2011-07-16 14:10 | 2.8 | 1 | 99.6903 | 15.424 | 1.3832 | 99.6164 | 15.39 | 0.45557 | 0.92758 | -0.034 | 0.0739 | 1 | 0.106 | 1
2011-07-16 14:15 | 2.8 | 1 | 99.3682 | 15.43 | 1.4098 | 99.5429 | 15.389 | 0.44928 | 0.96055 | -0.041 | -0.1747 | 1 | 0.106 | 1
2011-07-16 14:20 | 2.8 | 1 | 99.6049 | 15.433 | 1.3963 | 99.4929 | 15.39 | 0.44927 | 0.94701 | -0.043 | 0.112 | 1 | 0.106 | 1
2011-07-16 14:25 | 2.8 | 1 | 99.3712 | 15.435 | 1.3828 | 99.6258 | 15.391 | 0.44926 | 0.93352 | -0.044 | -0.2546 | 1 | 0.104 | 1
2011-07-16 14:30 | 2.8 | 1 | 99.2981 | 15.436 | 1.4231 | 99.4326 | 15.395 | 0.44292 | 0.98015 | -0.041 | -0.1345 | 1 | 0.104 | 1
2011-07-16 14:35 | 2.8 | 1 | 99.3061 | 15.448 | 1.4294 | 99.1891 | 15.4 | 0.44286 | 0.98651 | -0.048 | 0.117 | 1 | 0.104 | 1
2011-07-16 14:40 | 2.8 | 1 | 99.1114 | 15.45 | 1.3353 | 99.3061 | 15.405 | 0.43652 | 0.89879 | -0.045 | -0.1947 | 1 | 0.107 | 1
2011-07-16 14:45 | 2.8 | 1 | 99.1422 | 15.451 | 1.2951 | 99.094 | 15.408 | 0.43649 | 0.85864 | -0.043 | 0.0482 | 1 | 0.107 | 1
2011-07-16 14:50 | 2.8 | 1 | 99.0543 | 15.451 | 1.2684 | 99.1822 | 15.411 | 0.44274 | 0.82566 | -0.04 | -0.1279 | 1 | 0.107 | 1
2011-07-16 14:55 | 2.8 | 1 | 99.5282 | 15.46 | 1.4357 | 99.4119 | 15.407 | 0.4365 | 0.99917 | -0.053 | 0.1163 | 1 | 0.108 | 1
2011-07-16 15:00 | 2.8 | 1 | 99.5857 | 15.475 | 1.4082 | 99.5907 | 15.412 | 0.43644 | 0.9718 | -0.063 | -0.005 | 1 | 0.108 | 1
2011-07-16 15:05 | 2.8 | 1 | 99.6129 | 15.479 | 1.3611 | 99.7907 | 15.416 | 0.4364 | 0.92474 | -0.063 | -0.1778 | 1 | 0.108 | 1
2011-07-16 15:10 | 2.8 | 1 | 99.5033 | 15.484 | 1.2874 | 99.4629 | 15.426 | 0.43629 | 0.85109 | -0.058 | 0.0404 | 1 | 0.112 | 1
2011-07-16 15:15 | 2.8 | 1 | 99.6665 | 15.493 | 1.2138 | 99.8054 | 15.435 | 0.4362 | 0.77759 | -0.058 | -0.1389 | 1 | 0.112 | 1
2011-07-16 15:20 | 2.8 | 1 | 99.4371 | 15.493 | 1.1077 | 99.7332 | 15.446 | 0.43608 | 0.67158 | -0.047 | -0.2961 | 1 | 0.112 | 1
2011-07-16 15:25 | 2.8 | 1 | 99.4338 | 15.505 | 1.1206 | 99.6819 | 15.457 | 0.43596 | 0.6846 | -0.048 | -0.2481 | 1 | 0.115 | 1
2011-07-16 15:30 | 2.8 | 1 | 99.6893 | 15.513 | 1.0477 | 99.6328 | 15.465 | 0.43588 | 0.61184 | -0.048 | 0.0565 | 1 | 0.115 | 1
2011-07-16 15:35 | 2.8 | 1 | 99.5539 | 15.514 | 0.9885 | 99.5417 | 15.478 | 0.42947 | 0.55903 | -0.036 | 0.0122 | 1 | 0.115 | 1
2011-07-16 15:40 | 2.8 | 1 | 99.3075 | 15.528 | 0.94228 | 99.4294 | 15.491 | 0.42933 | 0.51295 | -0.037 | -0.1219 | 1 | 0.117 | 1
2011-07-16 15:45 | 2.8 | 1 | 99.3505 | 15.541 | 0.78578 | 99.343 | 15.513 | 0.4291 | 0.35668 | -0.028 | 0.0075 | 1 | 0.117 | 1
2011-07-16 15:50 | 2.8 | 1 | 99.1196 | 15.56 | 0.78541 | 99.3654 | 15.532 | 0.4289 | 0.35651 | -0.028 | -0.2458 | 1 | 0.117 | 1
2011-07-16 15:55 | 2.8 | 1 | 99.1705 | 15.568 | 0.68217 | 99.3792 | 15.545 | 0.42876 | 0.25341 | -0.023 | -0.2087 | 1 | 0.119 | 1
2011-07-16 16:00 | 2.8 | 1 | 98.9918 | 15.578 | 0.76568 | 99.3308 | 15.558 | 0.42863 | 0.33705 | -0.02 | -0.339 | 1 | 0.119 | 1
2011-07-16 16:05 | 2.8 | 1 | 98.9481 | 15.605 | 0.77162 | 99.2448 | 15.571 | 0.42849 | 0.34313 | -0.034 | -0.2967 | 1 | 0.119 | 1
2011-07-16 16:10 | 2.8 | 1 | 99.0512 | 15.611 | 0.7586 | 99.2312 | 15.584 | 0.42836 | 0.33025 | -0.027 | -0.18 | 1 | 0.12 | 1
2011-07-16 16:15 | 2.8 | 1 | 98.8606 | 15.619 | 0.72625 | 99.0108 | 15.593 | 0.42826 | 0.29799 | -0.026 | -0.1502 | 1 | 0.12 | 1
2011-07-16 16:20 | 2.8 | 1 | 99.0881 | 15.625 | 0.72615 | 98.8863 | 15.601 | 0.42818 | 0.29797 | -0.024 | 0.2018 | 1 | 0.12 | 1
2011-07-16 16:25 | 2.8 | 1 | 98.7638 | 15.634 | 0.72598 | 99.0629 | 15.61 | 0.42808 | 0.2979 | -0.024 | -0.2991 | 1 | 0.121 | 1
2011-07-16 16:30 | 2.8 | 1 | 98.8615 | 15.642 | 0.74514 | 98.8609 | 15.623 | 0.42795 | 0.31719 | -0.019 | 0.0006 | 1 | 0.121 | 1
2011-07-16 16:35 | 2.8 | 1 | 98.536 | 15.646 | 0.65527 | 98.9107 | 15.631 | 0.42786 | 0.22741 | -0.015 | -0.3747 | 1 | 0.121 | 1
2011-07-16 16:40 | 2.8 | 1 | 98.5606 | 15.649 | 0.64245 | 98.6642 | 15.635 | 0.42782 | 0.21463 | -0.014 | -0.1036 | 1 | 0.123 | 1
2011-07-16 16:45 | 2.8 | 1 | 98.6755 | 15.652 | 0.62327 | 98.6547 | 15.637 | 0.4278 | 0.19547 | -0.015 | 0.0208 | 1 | 0.123 | 1
2011-07-16 16:50 | 2.8 | 1 | 98.3876 | 15.651 | 0.61055 | 98.8959 | 15.642 | 0.42775 | 0.1828 | -0.009 | -0.5083 | 1 | 0.123 | 1
2011-07-16 16:55 | 2.8 | 1 | 98.504 | 15.656 | 0.61684 | 98.9211 | 15.647 | 0.4277 | 0.18914 | -0.009 | -0.4171 | 1 | 0.123 | 1
2011-07-16 17:00 | 2.8 | 1 | 98.3601 | 15.659 | 0.59136 | 98.7809 | 15.651 | 0.42766 | 0.1637 | -0.008 | -0.4208 | 1 | 0.123 | 1
2011-07-16 17:05 | 2.8 | 1 | 98.3392 | 15.66 | 0.60405 | 98.5497 | 15.657 | 0.42759 | 0.17646 | -0.003 | -0.2105 | 1 | 0.123 | 1
2011-07-16 17:10 | 2.8 | 1 | 98.2376 | 15.668 | 0.59123 | 98.5407 | 15.665 | 0.42751 | 0.16372 | -0.003 | -0.3031 | 1 | 0.123 | 1
2011-07-16 17:15 | 2.8 | 1 | 98.1549 | 15.672 | 0.59752 | 98.6047 | 15.669 | 0.42747 | 0.17005 | -0.003 | -0.4498 | 1 | 0.123 | 1
2011-07-16 17:20 | 2.8 | 1 | 98.215 | 15.677 | 0.57206 | 98.5667 | 15.676 | 0.42739 | 0.14467 | -0.001 | -0.3517 | 1 | 0.123 | 1
2011-07-16 17:25 | 2.8 | 1 | 98.2628 | 15.686 | 0.55295 | 98.4393 | 15.682 | 0.42733 | 0.12561 | -0.004 | -0.1765 | 1 | 0.124 | 1
2011-07-16 17:30 | 2.8 | 1 | 98.259 | 15.696 | 0.55914 | 98.4912 | 15.693 | 0.42722 | 0.13192 | -0.003 | -0.2322 | 1 | 0.124 | 1
2011-07-16 17:35 | 2.8 | 1 | 98.1908 | 15.708 | 0.55897 | 98.2978 | 15.703 | 0.42088 | 0.13809 | -0.005 | -0.107 | 1 | 0.124 | 1
2011-07-16 17:40 | 2.8 | 1 | 98.1951 | 15.718 | 0.57149 | 98.4798 | 15.714 | 0.427 | 0.14449 | -0.004 | -0.2847 | 1 | 0.127 | 1
2011-07-16 17:45 | 2.8 | 1 | 97.9668 | 15.731 | 0.54602 | 98.3103 | 15.725 | 0.42066 | 0.12537 | -0.006 | -0.3435 | 1 | 0.127 | 1
2011-07-16 17:50 | 2.8 | 1 | 97.9953 | 15.756 | 0.52678 | 98.1992 | 15.738 | 0.42052 | 0.10625 | -0.018 | -0.2039 | 1 | 0.127 | 1
2011-07-16 17:55 | 2.8 | 1 | 97.9732 | 15.773 | 0.53285 | 98.2677 | 15.75 | 0.4204 | 0.11245 | -0.023 | -0.2945 | 1 | 0.127 | 1
2011-07-16 18:00 | 2.8 | 1 | 97.9008 | 15.776 | 0.52652 | 98.0087 | 15.757 | 0.42033 | 0.10619 | -0.019 | -0.1079 | 1 | 0.127 | 1
2011-07-16 18:05 | 2.8 | 1 | 97.8986 | 15.781 | 0.52645 | 98.1655 | 15.765 | 0.42647 | 0.099984 | -0.016 | -0.2669 | 1 | 0.127 | 1
2011-07-16 18:10 | 3.3 | 1 | 97.9704 | 15.784 | 0.56425 | 98.1898 | 15.771 | 0.42018 | 0.14406 | -0.013 | -0.2194 | 1 | 0.128 | 1
2011-07-16 18:15 | 2.8 | 1 | 101.366 | 15.805 | 0.83221 | 99.4875 | 15.779 | 0.4201 | 0.41211 | -0.026 | 1.8785 | 1 | 0.128 | 1
2011-07-16 18:20 | 0 | 0 | 109.7195 | 15.847 | 0.73498 | 101.6065 | 15.783 | 0.42006 | 0.31492 | -0.064 | 8.113 | 1 | 0.128 | 1
2011-07-16 18:25 | 0 | 0 | 122.5277 | 16.029 | 1.3559 | 104.7707 | 15.786 | 0.64665 | 0.70927 | -0.243 | 17.757 | 1 | 0.131 | 1
2011-07-16 18:30 | 0 | 0 | 135.4577 | 16.153 | 1.8383 | 107.2857 | 15.868 | 0.56939 | 1.2689 | -0.285 | 28.172 | 1 | 0.131 | 1
2011-07-16 18:35 | 0 | 0 | 148.6969 | 16.224 | 1.8619 | 109.2499 | 15.843 | 0.92198 | 0.93994 | -0.381 | 39.447 | 1 | 0.131 | 1
2011-07-16 18:40 | 0 | 0 | 160.2172 | 16.281 | 2.2582 | 111.8862 | 15.893 | 1.0118 | 1.2464 | -0.388 | 48.331 | 1 | 0.132 | 1
2011-07-16 18:45 | 0 | 0 | 170.89 | 16.502 | 3.0124 | 113.944 | 15.977 | 1.1796 | 1.8328 | -0.525 | 56.946 | 1 | 0.132 | 1
2011-07-16 18:50 | 0 | 0 | 180.4404 | 17.227 | 10.3022 | 114.8144 | 15.998 | 0.59276 | 9.7094 | -1.229 | 65.626 | 1 | 0.132 | 1
2011-07-16 18:55 | 0 | 0 | 190.4678 | 17.483 | 14.3834 | 115.2998 | 15.862 | 0.56317 | 13.8202 | -1.621 | 75.168 | 1 | 0.133 | 1
2011-07-16 19:00 | 0 | 0 | 199.7555 | 17.506 | 19.5879 | 115.9705 | 15.833 | 0.54466 | 19.0433 | -1.673 | 83.785 | 1 | 0.133 | 1
2011-07-16 19:05 | 0 | 0 | 208.097 | 17.485 | 21.2877 | 116.832 | 15.812 | 0.49466 | 20.7931 | -1.673 | 91.265 | 1 | 0.133 | 1
2011-07-16 19:10 | 0 | 0 | 217.7179 | 17.446 | 22.5016 | 117.3499 | 15.81 | 0.50096 | 22.0007 | -1.636 | 100.368 | 1 | 0.135 | 1
2011-07-16 19:15 | 0 | 0 | 225.6868 | 17.427 | 23.0181 | 118.1498 | 15.814 | 0.49464 | 22.5234 | -1.613 | 107.537 | 1 | 0.135 | 1
2011-07-16 19:20 | 0 | 0 | 232.8893 | 17.412 | 23.9608 | 119.0913 | 15.832 | 0.70966 | 23.2511 | -1.58 | 113.798 | 1 | 0.135 | 1
2011-07-16 19:25 | 0 | 0 | 239.7776 | 17.42 | 24.5813 | 119.7566 | 15.827 | 0.70975 | 23.8716 | -1.593 | 120.021 | 1 | 0.135 | 1
2011-07-16 19:30 | 0 | 0 | 246.2791 | 17.43 | 24.7978 | 120.9251 | 15.947 | 2.0513 | 22.7465 | -1.483 | 125.354 | 1 | 0.135 | 1
2011-07-16 19:35 | 0 | 0 | 253.7601 | 17.432 | 25.35 | 121.5011 | 15.971 | 2.4062 | 22.9438 | -1.461 | 132.259 | 1 | 0.135 | 1
2011-07-16 19:40 | 0 | 0 | 258.9968 | 17.429 | 26.713 | 122.4448 | 16.017 | 2.9719 | 23.7411 | -1.412 | 136.552 | 1 | 0.136 | 1
2011-07-16 19:45 | 0 | 0 | 265.153 | 17.411 | 27.0417 | 123.289 | 16.036 | 3.3211 | 23.7206 | -1.375 | 141.864 | 1 | 0.136 | 1
2011-07-16 19:50 | 0 | 0 | 270.3504 | 17.394 | 27.2033 | 124.1874 | 16.042 | 3.6739 | 23.5294 | -1.352 | 146.163 | 1 | 0.136 | 1
2011-07-16 19:55 | 0 | 0 | 274.7139 | 17.371 | 27.6874 | 125.0679 | 16.049 | 4.0292 | 23.6582 | -1.322 | 149.646 | 1 | 0.136 | 1
2011-07-16 20:00 | 0 | 0 | 278.8446 | 17.359 | 27.8716 | 125.8916 | 16.053 | 4.3799 | 23.4917 | -1.306 | 152.953 | 1 | 0.136 | 1
2011-07-16 20:05 | 0 | 0 | 281.7473 | 17.356 | 28.1675 | 126.6133 | 16.065 | 4.5442 | 23.6233 | -1.291 | 155.134 | 1 | 0.136 | 1
2011-07-16 20:10 | 0 | 0 | 284.2015 | 17.353 | 27.7499 | 127.2945 | 16.071 | 4.9123 | 22.8376 | -1.282 | 156.907 | 1 | 0.138 | 1
2011-07-16 20:15 | 0 | 0 | 286.5143 | 17.343 | 28.5634 | 128.1653 | 16.074 | 5.0281 | 23.5353 | -1.269 | 158.349 | 1 | 0.138 | 1
2011-07-16 20:20 | 0 | 0 | 288.6336 | 17.344 | 28.7817 | 128.7596 | 16.073 | 5.2904 | 23.4914 | -1.271 | 159.874 | 1 | 0.138 | 1
2011-07-16 20:25 | 0 | 0 | 290.4736 | 17.347 | 28.8976 | 129.6236 | 16.069 | 5.3712 | 23.5264 | -1.278 | 160.85 | 1 | 0.139 | 1
2011-07-16 20:30 | 0 | 0 | 291.1561 | 17.347 | 29.0157 | 130.2981 | 16.077 | 5.6117 | 23.404 | -1.27 | 160.858 | 1 | 0.139 | 1
2011-07-16 20:35 | 0 | 0 | 291.3343 | 17.348 | 29.0825 | 131.0333 | 16.081 | 5.7432 | 23.3393 | -1.267 | 160.301 | 1 | 0.139 | 1
2011-07-16 20:40 | 0 | 0 | 290.2731 | 17.351 | 29.1901 | 131.5121 | 16.081 | 6.0671 | 23.1229 | -1.27 | 158.761 | 1 | 0.142 | 1
2011-07-16 20:45 | 0 | 0 | 289.6125 | 17.353 | 29.2815 | 132.4935 | 16.079 | 6.2226 | 23.0589 | -1.274 | 157.119 | 1 | 0.142 | 1
2011-07-16 20:50 | 0 | 0 | 286.7822 | 17.354 | 29.4244 | 132.8692 | 16.075 | 6.2898 | 23.1346 | -1.279 | 153.913 | 1 | 0.142 | 1
2011-07-16 20:55 | 0 | 0 | 284.7217 | 17.348 | 29.4626 | 133.7327 | 16.075 | 6.5568 | 22.9058 | -1.273 | 150.989 | 1 | 0.143 | 1
2011-07-16 21:00 | 0 | 0 | 282.4066 | 17.345 | 29.5409 | 134.4276 | 16.071 | 6.7806 | 22.7602 | -1.274 | 147.979 | 1 | 0.143 | 1
2011-07-16 21:05 | 0 | 0 | 279.4468 | 17.343 | 29.5846 | 135.0548 | 16.057 | 6.8651 | 22.7196 | -1.286 | 144.392 | 1 | 0.143 | 1
2011-07-16 21:10 | 0 | 0 | 276.3714 | 17.34 | 29.6291 | 135.6844 | 16.049 | 6.7769 | 22.8522 | -1.291 | 140.687 | 1 | 0.146 | 0
2011-07-16 21:15 | 0 | 0 | 272.8547 | 17.34 | 29.7307 | 136.5017 | 16.048 | 6.8815 | 22.8492 | -1.292 | 136.353 | 1 | 0.146 | 0
2011-07-16 21:20 | 0 | 0 | 268.7268 | 17.346 | 29.7602 | 136.7018 | 16.05 | 6.8886 | 22.8715 | -1.296 | 132.025 | 1 | 0.146 | 0
2011-07-16 21:25 | 0 | 0 | 264.6191 | 17.352 | 29.7981 | 137.4561 | 16.05 | 7.083 | 22.7151 | -1.302 | 127.163 | 1 | 0.15 | 0
2011-07-16 21:30 | 0 | 0 | 259.3392 | 17.352 | 29.7727 | 138.1662 | 16.046 | 7.2635 | 22.5092 | -1.306 | 121.173 | 1 | 0.15 | 0
2011-07-16 21:35 | 0 | 0 | 254.6711 | 17.354 | 29.8474 | 138.5461 | 16.037 | 7.3702 | 22.4772 | -1.317 | 116.125 | 1 | 0.15 | 0
2011-07-16 21:40 | 0 | 0 | 250.04 | 17.343 | 29.864 | 139.166 | 16.046 | 7.7976 | 22.0664 | -1.297 | 110.874 | 1 | 0.153 | 0
2011-07-16 21:45 | 0 | 0 | 245.3839 | 17.318 | 29.2054 | 139.7859 | 16.043 | 7.4968 | 21.7085 | -1.275 | 105.598 | 1 | 0.153 | 0
2011-07-16 21:50 | 0 | 0 | 240.1174 | 17.333 | 29.9052 | 140.2964 | 16.046 | 7.775 | 22.1303 | -1.287 | 99.821 | 1 | 0.153 | 0
2011-07-16 21:55 | 0 | 0 | 234.6581 | 17.346 | 30.0313 | 140.6331 | 16.044 | 7.6623 | 22.369 | -1.302 | 94.025 | 1 | 0.161 | 0
2011-07-16 22:00 | 0 | 0 | 228.5715 | 17.344 | 30.0667 | 141.3115 | 16.041 | 7.5875 | 22.4791 | -1.303 | 87.26 | 1 | 0.161 | 0
2011-07-16 22:05 | 0 | 0 | 223.0492 | 17.34 | 30.0527 | 141.9252 | 16.044 | 7.8811 | 22.1716 | -1.296 | 81.124 | 1 | 0.161 | 0
2011-07-16 22:10 | 0 | 0 | 217.157 | 17.338 | 30.105 | 142.474 | 16.039 | 7.7839 | 22.3211 | -1.299 | 74.683 | 1 | 0.166 | 0
2011-07-16 22:15 | 0 | 0 | 211.3163 | 17.333 | 30.1087 | 142.9873 | 16.047 | 8.0695 | 22.0392 | -1.286 | 68.329 | 1 | 0.166 | 0
2011-07-16 22:20 | 0 | 0 | 205.5138 | 17.333 | 30.1427 | 143.3708 | 16.049 | 8.0237 | 22.119 | -1.284 | 62.143 | 1 | 0.166 | 0
2011-07-16 22:25 | 0 | 0 | 199.3746 | 17.333 | 30.1596 | 143.8276 | 16.046 | 8.0924 | 22.0672 | -1.287 | 55.547 | 1 | 0.171 | 0
2011-07-16 22:30 | 0 | 0 | 192.7214 | 17.328 | 30.2058 | 144.4854 | 16.052 | 8.1973 | 22.0085 | -1.276 | 48.236 | 1 | 0.171 | 0
2011-07-16 22:35 | 0 | 0 | 185.9534 | 17.272 | 29.7043 | 144.7934 | 16.056 | 8.1586 | 21.5457 | -1.216 | 41.16 | 1 | 0.171 | 0
2011-07-16 22:40 | 0 | 0 | 178.9238 | 17.054 | 24.0985 | 145.2628 | 16.053 | 7.9775 | 16.1209 | -1.001 | 33.661 | 1 | 0.176 | 0
2011-07-16 22:45 | 0 | 0 | 171.7751 | 16.815 | 22.8214 | 145.6991 | 16.045 | 8.0851 | 14.7364 | -0.77 | 26.076 | 1 | 0.176 | 0
2011-07-16 22:50 | 0 | 0 | 163.9608 | 16.695 | 21.7891 | 146.0578 | 16.043 | 7.9039 | 13.8851 | -0.652 | 17.903 | 1 | 0.176 | 0
2011-07-16 22:55 | 0 | 0 | 156.3298 | 16.612 | 21.1246 | 146.6098 | 16.042 | 7.6853 | 13.4393 | -0.57 | 9.72 | 1 | 0.178 | 0
2011-07-16 23:00 | 0 | 0 | 148.333 | 16.513 | 20.501 | 147.079 | 16.025 | 7.1473 | 13.3537 | -0.488 | 1.254 | 1 | 0.178 | 0
2011-07-16 23:05 | 12.1 | 1 | 142.9346 | 16.43 | 19.984 | 143.9006 | 16.085 | 9.0731 | 10.9109 | -0.345 | -0.966 | 1 | 0.178 | 0
2011-07-16 23:10 | 21.2333 | 1 | 138.5607 | 16.313 | 17.2886 | 140.1887 | 16.005 | 1.8248 | 15.4639 | -0.308 | -1.628 | 1 | 0.184 | 0
2011-07-16 23:15 | 24.9333 | 1 | 134.3687 | 16.124 | 17.6149 | 136.5007 | 15.667 | 1.3414 | 16.2734 | -0.457 | -2.132 | 1 | 0.184 | 0
2011-07-16 23:20 | 25.5 | 1 | 130.6805 | 15.985 | 12.797 | 132.8575 | 15.617 | 1.2101 | 11.5869 | -0.368 | -2.177 | 1 | 0.184 | 0
2011-07-16 23:25 | 25.5 | 1 | 127.4958 | 15.835 | 11.6513 | 129.5568 | 15.612 | 1.2235 | 10.4278 | -0.223 | -2.061 | 1 | 0.189 | 0
2011-07-16 23:30 | 24.9333 | 1 | 124.4553 | 15.725 | 6.7945 | 126.5113 | 15.604 | 1.3302 | 5.4643 | -0.121 | -2.056 | 1 | 0.189 | 0
2011-07-16 23:35 | 21.7667 | 1 | 121.4955 | 15.675 | 5.5278 | 123.4535 | 15.59 | 1.2973 | 4.2304 | -0.085 | -1.958 | 1 | 0.189 | 0
2011-07-16 23:40 | 19.6333 | 1 | 119.3029 | 15.639 | 4.2876 | 120.8419 | 15.58 | 1.3377 | 2.9499 | -0.059 | -1.539 | 1 | 0.192 | 0
2011-07-16 23:45 | 17.6 | 1 | 117.1641 | 15.604 | 4.1827 | 118.5171 | 15.551 | 1.1127 | 3.07 | -0.053 | -1.353 | 1 | 0.192 | 0
2011-07-16 23:50 | 15.6 | 1 | 115.4573 | 15.563 | 3.389 | 116.5533 | 15.516 | 1.0082 | 2.3809 | -0.047 | -1.096 | 1 | 0.192 | 0
2011-07-16 23:55 | 14.1 | 1 | 113.6305 | 15.534 | 2.8668 | 114.7035 | 15.49 | 0.86476 | 2.002 | -0.044 | -1.073 | 1 | 0.197 | 0
2011-07-17 | 12.6 | 1 | 111.957 | 15.511 | 3.0309 | 112.812 | 15.461 | 0.78734 | 2.2436 | -0.05 | -0.855 | 1 | 0.197 | 0
2011-07-17 00:05 | 11.6 | 1 | 110.7081 | 15.486 | 3.3099 | 111.5611 | 15.436 | 0.69084 | 2.6191 | -0.05 | -0.853 | 1 | 0.197 | 0
2011-07-17 00:10 | 10.1 | 1 | 109.7051 | 15.461 | 2.423 | 110.1501 | 15.407 | 0.62064 | 1.8024 | -0.054 | -0.445 | 1 | 0.2 | 0
2011-07-17 00:15 | 9.6 | 1 | 108.4998 | 15.43 | 2.0641 | 109.0622 | 15.383 | 0.56984 | 1.4943 | -0.047 | -0.5624 | 1 | 0.2 | 0
2011-07-17 00:20 | 8.6 | 1 | 107.5392 | 15.4 | 2.0726 | 107.8818 | 15.359 | 0.51922 | 1.5534 | -0.041 | -0.3426 | 1 | 0.2 | 0
2011-07-17 00:25 | 8.1333 | 1 | 106.838 | 15.377 | 1.7714 | 107.1231 | 15.336 | 0.50047 | 1.2709 | -0.041 | -0.2851 | 1 | 0.203 | 0
2011-07-17 00:30 | 7.2 | 1 | 105.8447 | 15.352 | 1.5545 | 106.5307 | 15.313 | 0.46275 | 1.0918 | -0.039 | -0.686 | 1 | 0.203 | 0
2011-07-17 00:35 | 7.2 | 1 | 105.1401 | 15.329 | 1.3864 | 105.6366 | 15.29 | 0.44406 | 0.94238 | -0.039 | -0.4965 | 1 | 0.203 | 0
2011-07-17 00:40 | 5.7 | 1 | 104.7004 | 15.3 | 1.4752 | 105 | 15.27 | 0.43166 | 1.0436 | -0.03 | -0.2996 | 1 | 0.205 | 0
2011-07-17 00:45 | 5.7 | 1 | 104.3905 | 15.275 | 1.3412 | 104.6115 | 15.246 | 0.41931 | 0.92185 | -0.029 | -0.221 | 1 | 0.205 | 0
2011-07-17 00:50 | 5.7 | 1 | 103.8743 | 15.248 | 1.511 | 104.0019 | 15.224 | 0.41324 | 1.0978 | -0.024 | -0.1276 | 1 | 0.205 | 0
2011-07-17 00:55 | 5.7 | 1 | 103.5293 | 15.222 | 1.1685 | 103.6011 | 15.201 | 0.40717 | 0.76135 | -0.021 | -0.0718 | 1 | 0.208 | 0
2011-07-17 01:00 | 5.7 | 1 | 102.8907 | 15.195 | 1.2296 | 103.0669 | 15.177 | 0.40112 | 0.82844 | -0.018 | -0.1762 | 1 | 0.208 | 0
2011-07-17 01:05 | 5.7 | 1 | 102.6088 | 15.163 | 1.1702 | 103.2015 | 15.159 | 0.40129 | 0.76895 | -0.004 | -0.5927 | 1 | 0.208 | 0
2011-07-17 01:10 | 5.2333 | 1 | 102.3383 | 15.134 | 0.9979 | 102.7985 | 15.139 | 0.40149 | 0.59641 | 0.005 | -0.4602 | 1 | 0.211 | 0
2011-07-17 01:15 | 4.3 | 1 | 102.3189 | 15.102 | 0.95233 | 102.3154 | 15.11 | 0.40178 | 0.55055 | 0.008 | 0.0035 | 1 | 0.211 | 0
2011-07-17 01:20 | 4.7667 | 1 | 102.0187 | 15.074 | 1.0993 | 102.255 | 15.085 | 0.40202 | 0.69724 | 0.011 | -0.2363 | 1 | 0.211 | 0
2011-07-17 01:25 | 5.7 | 1 | 101.6916 | 15.044 | 0.84808 | 102.0733 | 15.061 | 0.40226 | 0.44582 | 0.017 | -0.3817 | 1 | 0.214 | 0
2011-07-17 01:30 | 4.7667 | 1 | 101.6126 | 15.015 | 0.98094 | 101.8606 | 15.027 | 0.4026 | 0.57834 | 0.012 | -0.248 | 1 | 0.214 | 0
2011-07-17 01:35 | 4.7667 | 1 | 101.5508 | 14.983 | 0.96844 | 101.7377 | 15.006 | 0.40913 | 0.55931 | 0.023 | -0.1869 | 1 | 0.214 | 0
2011-07-17 01:40 | 4.3 | 1 | 101.5477 | 14.96 | 0.98894 | 101.7799 | 14.972 | 0.40947 | 0.57947 | 0.012 | -0.2322 | 1 | 0.217 | 0
2011-07-17 01:45 | 4.7667 | 1 | 101.2914 | 14.93 | 0.92988 | 101.5201 | 14.943 | 0.40976 | 0.52012 | 0.013 | -0.2287 | 1 | 0.217 | 0
2011-07-17 01:50 | 4.7667 | 1 | 101.1996 | 14.904 | 0.997 | 101.421 | 14.917 | 0.41003 | 0.58697 | 0.013 | -0.2214 | 1 | 0.217 | 0
2011-07-17 01:55 | 4.7667 | 1 | 101.1673 | 14.881 | 1.0109 | 101.3037 | 14.898 | 0.41022 | 0.60069 | 0.017 | -0.1364 | 1 | 0.22 | 0
2011-07-17 02:00 | 4.7667 | 1 | 100.9601 | 14.856 | 0.83226 | 101.1204 | 14.869 | 0.41686 | 0.4154 | 0.013 | -0.1603 | 1 | 0.22 | 0
2011-07-17 02:05 | 4.7667 | 1 | 100.9627 | 14.836 | 0.82608 | 101.1953 | 14.85 | 0.41706 | 0.40902 | 0.014 | -0.2326 | 1 | 0.22 | 0
2011-07-17 02:10 | 4.7667 | 1 | 100.9004 | 14.815 | 0.93922 | 101.2574 | 14.83 | 0.41727 | 0.52196 | 0.015 | -0.357 | 1 | 0.22 | 0
2011-07-17 02:15 | 4.3 | 1 | 100.8703 | 14.798 | 0.94628 | 101.0867 | 14.815 | 0.41742 | 0.52886 | 0.017 | -0.2164 | 1 | 0.22 | 0
2011-07-17 02:20 | 4.7667 | 1 | 100.9509 | 14.782 | 1.0201 | 101.0403 | 14.792 | 0.41766 | 0.60247 | 0.01 | -0.0894 | 1 | 0.22 | 0
2011-07-17 02:25 | 4.3 | 1 | 100.5998 | 14.766 | 0.82753 | 101.0391 | 14.774 | 0.41784 | 0.40968 | 0.008 | -0.4393 | 1 | 0.223 | 0
2011-07-17 02:30 | 4.7667 | 1 | 100.6819 | 14.752 | 0.94071 | 100.9065 | 14.767 | 0.41792 | 0.52279 | 0.015 | -0.2246 | 1 | 0.223 | 0
2011-07-17 02:35 | 4.3 | 1 | 100.6007 | 14.736 | 0.93442 | 101.0684 | 14.742 | 0.41817 | 0.51625 | 0.006 | -0.4677 | 1 | 0.223 | 0
2011-07-17 02:40 | 4.3 | 1 | 100.4257 | 14.722 | 0.98149 | 100.7991 | 14.73 | 0.4183 | 0.56319 | 0.008 | -0.3734 | 1 | 0.223 | 0
2011-07-17 02:45 | 4.7667 | 1 | 100.5529 | 14.709 | 0.9484 | 100.7912 | 14.716 | 0.41844 | 0.52996 | 0.007 | -0.2383 | 1 | 0.223 | 0
2011-07-17 02:50 | 4.3 | 1 | 100.7691 | 14.696 | 0.82236 | 101.1122 | 14.698 | 0.41863 | 0.40373 | 0.002 | -0.3431 | 1 | 0.223 | 0
2011-07-17 02:55 | 4.7667 | 1 | 100.5222 | 14.681 | 0.83592 | 100.9884 | 14.687 | 0.41874 | 0.41718 | 0.006 | -0.4662 | 1 | 0.226 | 0
2011-07-17 03:00 | 4.7667 | 1 | 100.6113 | 14.672 | 0.84275 | 100.8723 | 14.678 | 0.41884 | 0.42391 | 0.006 | -0.261 | 1 | 0.226 | 0
2011-07-17 03:05 | 4.3 | 1 | 100.3949 | 14.661 | 0.96292 | 101.0113 | 14.665 | 0.41897 | 0.54395 | 0.004 | -0.6164 | 1 | 0.226 | 0
2011-07-17 03:10 | 4.3 | 1 | 100.5554 | 14.647 | 0.83 | 100.766 | 14.656 | 0.41268 | 0.41732 | 0.009 | -0.2106 | 1 | 0.226 | 0
2011-07-17 03:15 | 4.3 | 1 | 100.4615 | 14.637 | 0.94344 | 100.8047 | 14.644 | 0.41919 | 0.52424 | 0.007 | -0.3432 | 1 | 0.226 | 0
2011-07-17 03:20 | 3.8 | 1 | 100.5162 | 14.628 | 1.0039 | 100.8587 | 14.635 | 0.41289 | 0.59104 | 0.007 | -0.3425 | 1 | 0.226 | 0
2011-07-17 03:25 | 4.7667 | 1 | 100.4938 | 14.617 | 0.87051 | 100.9508 | 14.623 | 0.41302 | 0.4575 | 0.006 | -0.457 | 1 | 0.223 | 0
2011-07-17 03:30 | 4.7667 | 1 | 100.6761 | 14.609 | 0.93073 | 101.0234 | 14.612 | 0.39398 | 0.53674 | 0.003 | -0.3473 | 1 | 0.223 | 0
2011-07-17 03:35 | 4.3 | 1 | 100.5366 | 14.596 | 0.78465 | 100.935 | 14.602 | 0.40684 | 0.37781 | 0.006 | -0.3984 | 1 | 0.223 | 0
2011-07-17 03:40 | 4.7667 | 1 | 100.4807 | 14.584 | 0.78489 | 101.0918 | 14.59 | 0.41336 | 0.37153 | 0.006 | -0.6111 | 1 | 0.223 | 0
2011-07-17 03:45 | 4.3 | 1 | 100.5005 | 14.573 | 0.84485 | 100.98 | 14.581 | 0.41345 | 0.4314 | 0.008 | -0.4795 | 1 | 0.223 | 0
2011-07-17 03:50 | 4.3 | 1 | 100.5686 | 14.559 | 0.7589 | 101.0719 | 14.569 | 0.41357 | 0.34533 | 0.01 | -0.5033 | 1 | 0.223 | 0
2011-07-17 03:55 | 4.3 | 1 | 100.6599 | 14.547 | 0.81216 | 101.0251 | 14.555 | 0.41371 | 0.39844 | 0.008 | -0.3652 | 1 | 0.223 | 0
2011-07-17 04:00 | 4.7667 | 1 | 100.7462 | 14.538 | 0.68673 | 101.14 | 14.546 | 0.41381 | 0.27292 | 0.008 | -0.3938 | 1 | 0.223 | 0
2011-07-17 04:05 | 4.7667 | 1 | 100.5567 | 14.527 | 0.76613 | 101.0865 | 14.535 | 0.41392 | 0.35221 | 0.008 | -0.5298 | 1 | 0.223 | 0
2011-07-17 04:10 | 4.7667 | 1 | 100.7096 | 14.516 | 0.7796 | 101.0696 | 14.522 | 0.41405 | 0.36555 | 0.006 | -0.36 | 1 | 0.223 | 0
2011-07-17 04:15 | 4.7667 | 1 | 100.7479 | 14.502 | 0.74014 | 101.1547 | 14.509 | 0.41419 | 0.32595 | 0.007 | -0.4068 | 1 | 0.223 | 0
2011-07-17 04:20 | 4.3 | 1 | 100.6619 | 14.49 | 0.72053 | 101.0519 | 14.497 | 0.41431 | 0.30622 | 0.007 | -0.39 | 1 | 0.223 | 0
2011-07-17 04:25 | 4.7667 | 1 | 100.5266 | 14.476 | 0.74062 | 101.1167 | 14.482 | 0.40806 | 0.33257 | 0.006 | -0.5901 | 1 | 0.223 | 0
2011-07-17 04:30 | 4.7667 | 1 | 100.693 | 14.465 | 0.6814 | 101.1445 | 14.471 | 0.40817 | 0.27323 | 0.006 | -0.4515 | 1 | 0.223 | 0
2011-07-17 04:35 | 5.2333 | 1 | 100.9587 | 14.452 | 0.72784 | 101.1897 | 14.459 | 0.40829 | 0.31955 | 0.007 | -0.231 | 1 | 0.223 | 0
2011-07-17 04:40 | 4.3 | 1 | 100.6775 | 14.439 | 0.64235 | 101.1015 | 14.446 | 0.40842 | 0.23393 | 0.007 | -0.424 | 1 | 0.22 | 0
2011-07-17 04:45 | 4.3 | 1 | 100.5968 | 14.426 | 0.72169 | 101.0556 | 14.433 | 0.40855 | 0.31314 | 0.007 | -0.4588 | 1 | 0.22 | 0
2011-07-17 04:50 | 5.2333 | 1 | 100.6038 | 14.415 | 0.68225 | 101.2558 | 14.42 | 0.40869 | 0.27357 | 0.005 | -0.652 | 1 | 0.22 | 0
2011-07-17 04:55 | 5.2333 | 1 | 100.6741 | 14.402 | 0.71551 | 100.95 | 14.409 | 0.4088 | 0.30672 | 0.007 | -0.2759 | 1 | 0.22 | 1
2011-07-17 05:00 | 4.7667 | 1 | 100.8453 | 14.391 | 0.66288 | 101.241 | 14.397 | 0.40892 | 0.25396 | 0.006 | -0.3957 | 1 | 0.22 | 1
2011-07-17 05:05 | 4.3 | 1 | 100.6853 | 14.379 | 0.7027 | 101.1497 | 14.384 | 0.40905 | 0.29364 | 0.005 | -0.4644 | 1 | 0.22 | 1
2011-07-17 05:10 | 4.7667 | 1 | 100.7572 | 14.371 | 0.75586 | 101.1529 | 14.375 | 0.40272 | 0.35314 | 0.004 | -0.3957 | 1 | 0.217 | 1
2011-07-17 05:15 | 5.7 | 1 | 100.5779 | 14.359 | 0.70305 | 101.1296 | 14.364 | 0.40283 | 0.30022 | 0.005 | -0.5517 | 1 | 0.217 | 1
2011-07-17 05:20 | 5.2333 | 1 | 100.55 | 14.35 | 0.61748 | 100.8885 | 14.355 | 0.40292 | 0.21456 | 0.005 | -0.3385 | 1 | 0.217 | 1
2011-07-17 05:25 | 5.2333 | 1 | 100.5311 | 14.341 | 0.65053 | 101.0336 | 14.345 | 0.40302 | 0.24751 | 0.004 | -0.5025 | 1 | 0.214 | 1
2011-07-17 05:30 | 5.2333 | 1 | 100.8163 | 14.334 | 0.63088 | 101.0361 | 14.336 | 0.40311 | 0.22777 | 0.002 | -0.2198 | 1 | 0.214 | 1
2011-07-17 05:35 | 4.7667 | 1 | 100.7862 | 14.325 | 0.57195 | 101.2365 | 14.328 | 0.40319 | 0.16875 | 0.003 | -0.4503 | 1 | 0.214 | 1
2011-07-17 05:40 | 5.2333 | 1 | 100.6589 | 14.318 | 0.59827 | 100.9032 | 14.322 | 0.39683 | 0.20144 | 0.004 | -0.2443 | 1 | 0.214 | 1
2011-07-17 05:45 | 4.3 | 1 | 100.6053 | 14.312 | 0.67081 | 101.01 | 14.315 | 0.3969 | 0.27391 | 0.003 | -0.4047 | 1 | 0.214 | 1
2011-07-17 05:50 | 5.7 | 1 | 100.4936 | 14.305 | 0.59847 | 100.9884 | 14.308 | 0.40339 | 0.19507 | 0.003 | -0.4948 | 1 | 0.214 | 1
2011-07-17 05:55 | 4.7333 | 1 | 101.7932 | 14.299 | 0.65782 | 101.1376 | 14.299 | 0.40348 | 0.25433 | 0 | 0.6556 | 1 | 0.211 | 1
2011-07-17 06:00 | 1.4 | 1 | 109.7809 | 14.292 | 0.61838 | 104.3121 | 14.296 | 0.39709 | 0.2213 | 0.004 | 5.4688 | 1 | 0.211 | 1
2011-07-17 23:15 | 2.3667 | 1 | 155.7149 | 17.384 | 17.8581 | 156.1839 | 16.181 | 6.3175 | 11.5405 | -1.203 | -0.469 | 1 | 0.15 | 0
2011-07-17 23:20 | 17.6333 | 1 | 150.8758 | 16.828 | 15.7546 | 152.6168 | 16.278 | 7.8428 | 7.9118 | -0.55 | -1.741 | 1 | 0.15 | 0
2011-07-17 23:25 | 26.0333 | 1 | 146.4257 | 16.343 | 14.1818 | 148.4627 | 15.921 | 0.9008 | 13.281 | -0.422 | -2.037 | 1 | 0.15 | 0
2011-07-17 23:30 | 28.8 | 1 | 142.1937 | 16.069 | 12.077 | 144.0967 | 15.828 | 1.0526 | 11.0244 | -0.241 | -1.903 | 1 | 0.15 | 0
2011-07-17 23:35 | 29.9333 | 1 | 137.4909 | 15.968 | 5.87 | 139.9759 | 15.819 | 0.96803 | 4.902 | -0.149 | -2.485 | 1 | 0.15 | 0
2011-07-17 23:40 | 29.9333 | 1 | 133.474 | 15.877 | 3.6962 | 136.064 | 15.815 | 1.1712 | 2.525 | -0.062 | -2.59 | 1 | 0.149 | 0
2011-07-17 23:45 | 29.3667 | 1 | 129.6055 | 15.819 | 2.5261 | 131.9895 | 15.798 | 0.9425 | 1.5836 | -0.021 | -2.384 | 1 | 0.149 | 0
2011-07-17 23:50 | 26.5667 | 1 | 126.4198 | 15.795 | 3.1362 | 128.6088 | 15.774 | 0.72348 | 2.4127 | -0.021 | -2.189 | 1 | 0.149 | 0
2011-07-17 23:55 | 25.5 | 1 | 123.4916 | 15.772 | 1.9305 | 125.6456 | 15.757 | 0.54567 | 1.3849 | -0.015 | -2.154 | 1 | 0.15 | 0
2011-07-18 | 23.3 | 1 | 121.2219 | 15.756 | 1.1597 | 122.8509 | 15.735 | 0.40811 | 0.75158 | -0.021 | -1.629 | 1 | 0.15 | 0
2011-07-18 00:05 | 20.7 | 1 | 118.6768 | 15.74 | 1.0353 | 120.5888 | 15.72 | 0.38963 | 0.64565 | -0.02 | -1.912 | 1 | 0.15 | 0
2011-07-18 00:10 | 20.1667 | 1 | 116.7471 | 15.727 | 1.016 | 118.4431 | 15.71 | 0.36495 | 0.65103 | -0.017 | -1.696 | 1 | 0.149 | 0
2011-07-18 00:15 | 17.6 | 1 | 115.1742 | 15.718 | 0.99658 | 116.4222 | 15.701 | 0.3465 | 0.65008 | -0.017 | -1.248 | 1 | 0.149 | 0
2011-07-18 00:20 | 16.1 | 1 | 113.6168 | 15.707 | 1.1018 | 114.7358 | 15.693 | 0.3404 | 0.7614 | -0.014 | -1.119 | 1 | 0.149 | 0
2011-07-18 00:25 | 14.6 | 1 | 111.9318 | 15.699 | 0.98397 | 113.1548 | 15.686 | 0.34662 | 0.63735 | -0.013 | -1.223 | 1 | 0.15 | 0
2011-07-18 00:30 | 13.6 | 1 | 110.7139 | 15.691 | 1.0103 | 111.8209 | 15.674 | 0.34055 | 0.66978 | -0.017 | -1.107 | 1 | 0.15 | 0
2011-07-18 00:35 | 12.6 | 1 | 109.5514 | 15.682 | 1.0827 | 110.5428 | 15.663 | 0.34064 | 0.7421 | -0.019 | -0.9914 | 1 | 0.15 | 0
2011-07-18 00:40 | 12.1 | 1 | 108.7652 | 15.669 | 0.8156 | 109.6298 | 15.656 | 0.3407 | 0.4749 | -0.013 | -0.8646 | 1 | 0.15 | 0
2011-07-18 00:45 | 11.1 | 1 | 107.8434 | 15.66 | 0.77702 | 108.6098 | 15.645 | 0.34079 | 0.43623 | -0.015 | -0.7664 | 1 | 0.15 | 0
2011-07-18 00:50 | 10.1 | 1 | 107.1083 | 15.648 | 0.78371 | 107.8317 | 15.634 | 0.34088 | 0.44282 | -0.014 | -0.7234 | 1 | 0.15 | 0
2011-07-18 00:55 | 10.1 | 1 | 106.6605 | 15.637 | 0.7195 | 107.3351 | 15.623 | 0.34097 | 0.37853 | -0.014 | -0.6746 | 1 | 0.152 | 0
2011-07-18 01:00 | 9.6 | 1 | 105.8475 | 15.621 | 0.70694 | 106.3531 | 15.615 | 0.34104 | 0.3659 | -0.006 | -0.5056 | 1 | 0.152 | 0
2011-07-18 01:05 | 9.1 | 1 | 105.4743 | 15.61 | 0.77152 | 106.1025 | 15.601 | 0.34115 | 0.43037 | -0.009 | -0.6282 | 1 | 0.152 | 0
2011-07-18 01:10 | 8.6 | 1 | 105.0029 | 15.593 | 0.75894 | 105.6672 | 15.589 | 0.34125 | 0.41769 | -0.004 | -0.6643 | 1 | 0.154 | 0
2011-07-18 01:15 | 8.6 | 1 | 104.3939 | 15.58 | 0.63715 | 105.2601 | 15.576 | 0.34136 | 0.29579 | -0.004 | -0.8662 | 1 | 0.154 | 0
2011-07-18 01:20 | 8.1333 | 1 | 104.069 | 15.567 | 0.66295 | 104.549 | 15.565 | 0.34145 | 0.3215 | -0.002 | -0.48 | 1 | 0.154 | 0
2011-07-18 01:25 | 7.2 | 1 | 103.6421 | 15.552 | 0.7339 | 104.3116 | 15.55 | 0.34776 | 0.38614 | -0.002 | -0.6695 | 1 | 0.163 | 0
2011-07-18 01:30 | 7.2 | 1 | 103.7307 | 15.536 | 0.58041 | 103.9106 | 15.538 | 0.34787 | 0.23255 | 0.002 | -0.1799 | 1 | 0.163 | 0
2011-07-18 01:35 | 7.2 | 1 | 103.3382 | 15.521 | 0.70869 | 103.9356 | 15.524 | 0.36039 | 0.3483 | 0.003 | -0.5974 | 1 | 0.163 | 0
2011-07-18 01:40 | 7.2 | 1 | 103.1261 | 15.505 | 0.73475 | 103.4332 | 15.513 | 0.34808 | 0.38668 | 0.008 | -0.3071 | 1 | 0.168 | 0
2011-07-18 01:45 | 7.2 | 1 | 103.0187 | 15.492 | 0.66418 | 103.1952 | 15.496 | 0.35442 | 0.30976 | 0.004 | -0.1765 | 1 | 0.168 | 0
2011-07-18 01:50 | 7.2 | 1 | 102.6762 | 15.474 | 0.69019 | 103.1729 | 15.479 | 0.35457 | 0.33562 | 0.005 | -0.4967 | 1 | 0.168 | 0
2011-07-18 01:55 | 6.2 | 1 | 102.5431 | 15.461 | 0.59425 | 103.2516 | 15.465 | 0.3609 | 0.23334 | 0.004 | -0.7085 | 1 | 0.171 | 0
2011-07-18 02:00 | 6.2 | 1 | 102.6353 | 15.448 | 0.64564 | 102.8231 | 15.455 | 0.36721 | 0.27843 | 0.007 | -0.1878 | 1 | 0.171 | 0
2011-07-18 02:05 | 5.7 | 1 | 102.4194 | 15.433 | 0.71023 | 102.7698 | 15.442 | 0.36111 | 0.34912 | 0.009 | -0.3504 | 1 | 0.171 | 0
2011-07-18 02:10 | 5.7 | 1 | 102.3663 | 15.422 | 0.71042 | 102.5783 | 15.429 | 0.355 | 0.35542 | 0.007 | -0.212 | 1 | 0.173 | 0
2011-07-18 02:15 | 6.2 | 1 | 102.2089 | 15.41 | 0.62059 | 102.4716 | 15.415 | 0.36757 | 0.25302 | 0.005 | -0.2627 | 1 | 0.173 | 0
2011-07-18 02:20 | 6.2 | 1 | 101.8471 | 15.399 | 0.80805 | 102.4332 | 15.402 | 0.36769 | 0.44036 | 0.003 | -0.5861 | 1 | 0.173 | 0
2011-07-18 02:25 | 5.7 | 1 | 101.9105 | 15.387 | 0.63377 | 102.3328 | 15.39 | 0.36779 | 0.26598 | 0.003 | -0.4223 | 1 | 0.176 | 0
2011-07-18 02:30 | 6.2 | 1 | 101.8599 | 15.378 | 0.61467 | 102.3423 | 15.377 | 0.36791 | 0.24676 | -0.001 | -0.4824 | 1 | 0.176 | 0
2011-07-18 02:35 | 5.7 | 1 | 101.6955 | 15.366 | 0.76322 | 102.3045 | 15.369 | 0.36798 | 0.39523 | 0.003 | -0.609 | 1 | 0.176 | 0
2011-07-18 02:40 | 6.2 | 1 | 101.4476 | 15.358 | 0.71802 | 102.2807 | 15.359 | 0.36807 | 0.34994 | 0.001 | -0.8331 | 1 | 0.178 | 0
2011-07-18 02:45 | 6.2 | 1 | 101.5447 | 15.347 | 0.6344 | 102.0724 | 15.351 | 0.37439 | 0.26001 | 0.004 | -0.5277 | 1 | 0.178 | 0
2011-07-18 02:50 | 6.2 | 1 | 101.615 | 15.337 | 0.64099 | 102.1898 | 15.339 | 0.3745 | 0.26649 | 0.002 | -0.5748 | 1 | 0.178 | 0
2011-07-18 02:55 | 6.2 | 1 | 101.4464 | 15.33 | 0.65396 | 102.2093 | 15.332 | 0.40587 | 0.2481 | 0.002 | -0.7629 | 1 | 0.181 | 0
2011-07-18 03:00 | 5.7 | 1 | 101.2687 | 15.318 | 0.64129 | 101.9801 | 15.32 | 0.36218 | 0.27911 | 0.002 | -0.7114 | 1 | 0.181 | 0
2011-07-18 03:05 | 5.7 | 1 | 101.5285 | 15.312 | 0.56445 | 101.8325 | 15.31 | 0.35603 | 0.20841 | -0.002 | -0.304 | 1 | 0.181 | 0
2011-07-18 03:10 | 5.7 | 1 | 101.3031 | 15.303 | 0.71252 | 101.7137 | 15.302 | 0.36859 | 0.34394 | -0.001 | -0.4106 | 1 | 0.184 | 0
2011-07-18 03:15 | 5.7 | 1 | 101.6369 | 15.29 | 0.71923 | 102.0157 | 15.292 | 0.36868 | 0.35055 | 0.002 | -0.3788 | 1 | 0.184 | 0
2011-07-18 03:20 | 5.7 | 1 | 101.5951 | 15.281 | 0.62258 | 102.0658 | 15.282 | 0.36252 | 0.26006 | 0.001 | -0.4707 | 1 | 0.184 | 0
2011-07-18 03:25 | 5.7 | 1 | 101.3598 | 15.273 | 0.64844 | 102.0259 | 15.274 | 0.36884 | 0.27961 | 0.001 | -0.6661 | 1 | 0.186 | 0
2011-07-18 03:30 | 5.7 | 1 | 101.3803 | 15.265 | 0.5715 | 102.1039 | 15.263 | 0.36894 | 0.20256 | -0.002 | -0.7236 | 1 | 0.186 | 0
2011-07-18 03:35 | 5.7 | 1 | 101.2703 | 15.257 | 0.60367 | 102.0718 | 15.255 | 0.37527 | 0.2284 | -0.002 | -0.8015 | 1 | 0.186 | 0
2011-07-18 03:40 | 5.7 | 1 | 101.3637 | 15.246 | 0.58458 | 101.7459 | 15.246 | 0.37535 | 0.20923 | 0 | -0.3822 | 1 | 0.186 | 0
2011-07-18 03:45 | 6.2 | 1 | 101.3652 | 15.236 | 0.62327 | 101.8364 | 15.234 | 0.3692 | 0.25407 | -0.002 | -0.4712 | 1 | 0.186 | 0
2011-07-18 03:50 | 5.7 | 1 | 101.5332 | 15.228 | 0.58484 | 101.9208 | 15.226 | 0.37553 | 0.20931 | -0.002 | -0.3876 | 1 | 0.186 | 0
2011-07-18 03:55 | 5.7 | 1 | 101.4339 | 15.22 | 0.57214 | 101.8332 | 15.218 | 0.37561 | 0.19653 | -0.002 | -0.3993 | 1 | 0.189 | 0
2011-07-18 04:00 | 5.7 | 1 | 101.5574 | 15.21 | 0.57228 | 101.8576 | 15.21 | 0.37568 | 0.1966 | 0 | -0.3002 | 1 | 0.189 | 0
2011-07-18 04:05 | 5.7 | 1 | 101.5527 | 15.201 | 0.53402 | 101.8165 | 15.2 | 0.37577 | 0.15824 | -0.001 | -0.2638 | 1 | 0.189 | 0
2011-07-18 04:10 | 5.7 | 1 | 101.4849 | 15.192 | 0.56612 | 102.0426 | 15.192 | 0.37584 | 0.19028 | 0 | -0.5577 | 1 | 0.189 | 0
2011-07-18 04:15 | 6.2 | 1 | 101.3044 | 15.184 | 0.52785 | 101.8482 | 15.182 | 0.37594 | 0.15192 | -0.002 | -0.5438 | 1 | 0.189 | 0
2011-07-18 04:20 | 5.7 | 1 | 101.4713 | 15.174 | 0.54077 | 102.0697 | 15.171 | 0.37604 | 0.16473 | -0.003 | -0.5984 | 1 | 0.189 | 0
2011-07-18 04:25 | 5.7 | 1 | 101.4274 | 15.164 | 0.51535 | 102.0429 | 15.16 | 0.37614 | 0.13921 | -0.004 | -0.6155 | 1 | 0.192 | 0
2011-07-18 04:30 | 6.2 | 1 | 101.283 | 15.153 | 0.52187 | 101.9753 | 15.149 | 0.37624 | 0.14563 | -0.004 | -0.6923 | 1 | 0.192 | 0
2011-07-18 04:35 | 6.2 | 1 | 101.5805 | 15.144 | 0.5156 | 102.1511 | 15.137 | 0.37007 | 0.14553 | -0.007 | -0.5706 | 1 | 0.192 | 0
2011-07-18 04:40 | 5.7 | 1 | 101.5525 | 15.133 | 0.50298 | 102.0606 | 15.128 | 0.37643 | 0.12655 | -0.005 | -0.5081 | 1 | 0.192 | 0
2011-07-18 04:45 | 5.7 | 1 | 101.7983 | 15.122 | 0.5095 | 101.9732 | 15.119 | 0.37652 | 0.13298 | -0.003 | -0.1749 | 1 | 0.192 | 0
2011-07-18 04:50 | 6.2 | 1 | 101.5218 | 15.111 | 0.50964 | 102.0869 | 15.104 | 0.37666 | 0.13298 | -0.007 | -0.5651 | 1 | 0.192 | 0
2011-07-18 04:55 | 6.2 | 1 | 101.4989 | 15.102 | 0.51614 | 102.0985 | 15.095 | 0.37674 | 0.1394 | -0.007 | -0.5996 | 1 | 0.192 | 1
2011-07-18 05:00 | 5.7 | 1 | 101.5874 | 15.09 | 0.49714 | 102.0685 | 15.087 | 0.37681 | 0.12032 | -0.003 | -0.4811 | 1 | 0.192 | 1
2011-07-18 05:05 | 5.7 | 1 | 101.603 | 15.077 | 0.52285 | 102.5055 | 15.073 | 0.37694 | 0.14591 | -0.004 | -0.9025 | 1 | 0.192 | 1
2011-07-18 05:10 | 5.7 | 1 | 101.6346 | 15.07 | 0.50377 | 102.3122 | 15.06 | 0.37706 | 0.1267 | -0.01 | -0.6776 | 1 | 0.194 | 1
2011-07-18 05:15 | 5.7 | 1 | 101.8214 | 15.053 | 0.51676 | 102.3482 | 15.049 | 0.37716 | 0.1396 | -0.004 | -0.5268 | 1 | 0.194 | 1
2011-07-18 05:20 | 5.7 | 1 | 101.815 | 15.042 | 0.49773 | 102.4383 | 15.036 | 0.37728 | 0.12044 | -0.006 | -0.6233 | 1 | 0.194 | 1
2011-07-18 05:25 | 6.2 | 1 | 101.9808 | 15.031 | 0.49786 | 102.3857 | 15.024 | 0.3774 | 0.12047 | -0.007 | -0.4049 | 1 | 0.197 | 1
2011-07-18 05:30 | 6.2 | 1 | 101.5621 | 15.019 | 0.5044 | 102.3793 | 15.013 | 0.3775 | 0.1269 | -0.006 | -0.8172 | 1 | 0.197 | 1
2011-07-18 05:35 | 6.2 | 1 | 101.8955 | 15.006 | 0.49817 | 102.4589 | 15.002 | 0.3776 | 0.12057 | -0.004 | -0.5634 | 1 | 0.197 | 1
2011-07-18 05:40 | 5.7 | 1 | 101.7812 | 14.996 | 0.49829 | 102.3562 | 14.989 | 0.37772 | 0.12057 | -0.007 | -0.575 | 1 | 0.197 | 1
2011-07-18 05:45 | 5.7 | 1 | 101.6717 | 14.987 | 0.4984 | 102.8007 | 14.977 | 0.37783 | 0.12057 | -0.01 | -1.129 | 1 | 0.197 | 1
2011-07-18 05:50 | 5.7 | 1 | 101.8538 | 14.972 | 0.49219 | 102.3926 | 14.966 | 0.37163 | 0.12056 | -0.006 | -0.5388 | 1 | 0.197 | 1
2011-07-18 05:55 | 6.2 | 1 | 101.655 | 14.96 | 0.48595 | 102.7021 | 14.957 | 0.37171 | 0.11424 | -0.003 | -1.0471 | 1 | 0.2 | 1
2011-07-18 06:00 | 5.7 | 1 | 101.9391 | 14.951 | 0.49245 | 102.6958 | 14.942 | 0.37185 | 0.1206 | -0.009 | -0.7567 | 1 | 0.2 | 1
2011-07-18 06:05 | 5.7 | 1 | 101.8801 | 14.94 | 0.49258 | 102.5324 | 14.931 | 0.37195 | 0.12063 | -0.009 | -0.6523 | 1 | 0.2 | 1
2011-07-18 06:10 | 6.7 | 1 | 101.8807 | 14.928 | 0.47994 | 102.6307 | 14.924 | 0.37201 | 0.10793 | -0.004 | -0.75 | 1 | 0.203 | 1
2011-07-18 06:15 | 5.7 | 1 | 101.9697 | 14.917 | 0.48007 | 102.5747 | 14.911 | 0.37213 | 0.10794 | -0.006 | -0.605 | 1 | 0.203 | 1
2011-07-18 06:20 | 6.7 | 1 | 101.8099 | 14.905 | 0.48021 | 102.8423 | 14.901 | 0.37222 | 0.10799 | -0.004 | -1.0324 | 1 | 0.203 | 1
2011-07-18 06:25 | 5.7 | 1 | 101.8952 | 14.897 | 0.48031 | 102.672 | 14.89 | 0.37232 | 0.10798 | -0.007 | -0.7768 | 1 | 0.205 | 1
2011-07-18 06:30 | 6.2 | 1 | 101.914 | 14.887 | 0.48683 | 102.7027 | 14.882 | 0.3724 | 0.11443 | -0.005 | -0.7887 | 1 | 0.205 | 1
2011-07-18 06:35 | 6.2 | 1 | 101.9677 | 14.88 | 0.48051 | 102.7399 | 14.873 | 0.37248 | 0.10803 | -0.007 | -0.7722 | 1 | 0.205 | 1
2011-07-18 06:40 | 4.7333 | 1 | 104.1286 | 14.873 | 0.48059 | 103.6479 | 14.864 | 0.37256 | 0.10803 | -0.009 | 0.4807 | 1 | 0.205 | 1
2011-07-18 06:45 | 0 | 0 | 113.6091 | 14.863 | 0.53207 | 106.9221 | 14.858 | 0.3663 | 0.16577 | -0.005 | 6.687 | 1 | 0.205 | 1
2011-07-18 06:50 | 0 | 0 | 126.2979 | 14.839 | 0.85244 | 111.3239 | 14.859 | 0.37261 | 0.47983 | 0.02 | 14.974 | 1 | 0.205 | 1
2011-07-18 06:55 | 0 | 0 | 139.1855 | 14.85 | 1.0719 | 113.8435 | 14.852 | 0.37267 | 0.69924 | 0.002 | 25.342 | 1 | 0.208 | 1
2011-07-18 07:00 | 0 | 0 | 151.2424 | 14.828 | 1.1801 | 115.7924 | 14.849 | 0.37902 | 0.8011 | 0.021 | 35.45 | 1 | 0.208 | 1
2011-07-18 07:05 | 0 | 0 | 163.4927 | 14.697 | 1.3335 | 117.6247 | 14.844 | 0.37275 | 0.96074 | 0.147 | 45.868 | 1 | 0.208 | 1
2011-07-18 07:10 | 0 | 0 | 174.6253 | 14.682 | 1.5672 | 119.4633 | 14.839 | 0.37279 | 1.1944 | 0.157 | 55.162 | 1 | 0.211 | 1
2011-07-18 07:15 | 0 | 0 | 185.3249 | 14.622 | 8.2789 | 121.0959 | 14.834 | 0.37284 | 7.906 | 0.212 | 64.229 | 1 | 0.211 | 1
2011-07-18 07:20 | 0 | 0 | 195.5138 | 14.805 | 11.4992 | 122.7528 | 14.827 | 0.3729 | 11.1263 | 0.022 | 72.761 | 1 | 0.211 | 1
2011-07-18 07:25 | 0 | 0 | 205.2873 | 14.936 | 12.9535 | 123.9453 | 14.821 | 0.42372 | 12.5297 | -0.115 | 81.342 | 1 | 0.214 | 1
2011-07-18 07:30 | 0 | 0 | 213.0886 | 15.105 | 14.2297 | 125.1356 | 14.816 | 0.4047 | 13.825 | -0.289 | 87.953 | 1 | 0.214 | 1
2011-07-18 07:35 | 0 | 0 | 221.3193 | 15.158 | 15.1754 | 126.4013 | 14.81 | 0.44296 | 14.7324 | -0.348 | 94.918 | 1 | 0.214 | 1
2011-07-18 07:40 | 0 | 0 | 229.1657 | 15.207 | 16.0523 | 127.4867 | 14.812 | 0.46851 | 15.5838 | -0.395 | 101.679 | 1 | 0.214 | 1
2011-07-18 07:45 | 0 | 0 | 237.7971 | 15.289 | 16.9099 | 128.8891 | 14.808 | 0.42386 | 16.486 | -0.481 | 108.908 | 1 | 0.214 | 1
2011-07-18 07:50 | 0 | 0 | 245.097 | 15.32 | 17.6506 | 130.161 | 14.8 | 0.48788 | 17.1627 | -0.52 | 114.936 | 1 | 0.214 | 1
2011-07-18 07:55 | 0 | 0 | 252.1798 | 15.392 | 18.5663 | 131.2378 | 14.798 | 0.44309 | 18.1232 | -0.594 | 120.942 | 1 | 0.217 | 1
2011-07-18 08:00 | 0 | 0 | 258.4211 | 15.506 | 19.7478 | 132.5801 | 14.797 | 0.55877 | 19.189 | -0.709 | 125.841 | 1 | 0.217 | 1
2011-07-18 08:05 | 0 | 0 | 263.7964 | 15.587 | 20.0588 | 133.6684 | 14.805 | 0.7411 | 19.3177 | -0.782 | 130.128 | 1 | 0.217 | 1
2011-07-18 08:10 | 0 | 0 | 269.2662 | 15.661 | 20.599 | 134.7732 | 14.818 | 1.7272 | 18.8718 | -0.843 | 134.493 | 1 | 0.217 | 1
2011-07-18 08:15 | 0 | 0 | 273.9349 | 15.691 | 20.7931 | 135.9109 | 14.838 | 3.126 | 17.6671 | -0.853 | 138.024 | 1 | 0.217 | 1
2011-07-18 08:20 | 0 | 0 | 277.7605 | 15.698 | 22.2463 | 137.2025 | 14.855 | 3.9168 | 18.3294 | -0.843 | 140.558 | 1 | 0.217 | 1
2011-07-18 08:25 | 0 | 0 | 281.5496 | 15.713 | 22.3816 | 138.1376 | 14.869 | 4.453 | 17.9286 | -0.844 | 143.412 | 1 | 0.22 | 1
2011-07-18 08:30 | 0 | 0 | 284.7851 | 15.719 | 22.6998 | 139.1641 | 14.885 | 4.9564 | 17.7434 | -0.834 | 145.621 | 1 | 0.22 | 1
2011-07-18 08:35 | 0 | 0 | 287.0325 | 15.725 | 22.9761 | 140.2965 | 14.895 | 5.6678 | 17.3083 | -0.83 | 146.736 | 1 | 0.22 | 1
2011-07-18 08:40 | 0 | 0 | 290.7237 | 15.733 | 23.2346 | 141.1927 | 14.909 | 5.2 | 18.0346 | -0.824 | 149.531 | 1 | 0.22 | 1
2011-07-18 08:45 | 0 | 0 | 293.4996 | 15.734 | 23.4294 | 142.3096 | 14.924 | 5.7164 | 17.713 | -0.81 | 151.19 | 1 | 0.22 | 1
2011-07-18 08:50 | 0 | 0 | 295.8889 | 15.74 | 23.681 | 143.3019 | 14.935 | 6.0019 | 17.6791 | -0.805 | 152.587 | 1 | 0.22 | 1
2011-07-18 08:55 | 0 | 0 | 298.2754 | 15.741 | 23.8507 | 144.1864 | 14.943 | 6.1446 | 17.7061 | -0.798 | 154.089 | 1 | 0.223 | 1
2011-07-18 09:00 | 0 | 0 | 300.1348 | 15.744 | 24.0449 | 145.0698 | 14.955 | 6.3478 | 17.6972 | -0.789 | 155.065 | 1 | 0.223 | 1
2011-07-18 09:05 | 0 | 0 | 300.2936 | 15.743 | 24.1223 | 146.1166 | 14.963 | 6.4149 | 17.7074 | -0.78 | 154.177 | 1 | 0.223 | 1
2011-07-18 09:10 | 0 | 0 | 300.3992 | 15.739 | 24.2442 | 147.0762 | 14.964 | 6.43 | 17.8142 | -0.775 | 153.323 | 1 | 0.223 | 1
2011-07-18 09:15 | 0 | 0 | 300.4191 | 15.75 | 24.3313 | 147.9201 | 14.972 | 6.5353 | 17.7961 | -0.778 | 152.499 | 1 | 0.223 | 1
2011-07-18 09:20 | 0 | 0 | 298.9834 | 15.756 | 25.0203 | 148.8724 | 14.972 | 6.3602 | 18.6601 | -0.784 | 150.111 | 1 | 0.223 | 1
2011-07-18 09:25 | 0 | 0 | 297.3555 | 15.767 | 25.0562 | 149.5755 | 14.977 | 6.6717 | 18.3846 | -0.79 | 147.78 | 1 | 0.223 | 1
2011-07-18 09:30 | 0 | 0 | 294.6824 | 15.777 | 25.3413 | 150.3084 | 14.987 | 7.1444 | 18.1969 | -0.79 | 144.374 | 1 | 0.223 | 1
2011-07-18 09:35 | 0 | 0 | 293.2536 | 15.782 | 25.2181 | 151.0816 | 14.996 | 7.1198 | 18.0983 | -0.786 | 142.172 | 1 | 0.223 | 1
2011-07-18 09:40 | 0 | 0 | 290.5137 | 15.789 | 25.3937 | 151.8987 | 14.999 | 7.1499 | 18.2438 | -0.79 | 138.615 | 1 | 0.223 | 1
2011-07-18 09:45 | 0 | 0 | 287.9619 | 15.793 | 25.5284 | 152.8939 | 15.004 | 7.3949 | 18.1335 | -0.789 | 135.068 | 1 | 0.223 | 1
2011-07-18 09:50 | 0 | 0 | 285.0668 | 15.8 | 25.7041 | 153.3628 | 15.018 | 7.5154 | 18.1888 | -0.782 | 131.704 | 1 | 0.223 | 1
2011-07-18 09:55 | 0 | 0 | 280.5357 | 15.801 | 25.6863 | 153.9557 | 15.025 | 7.2526 | 18.4337 | -0.776 | 126.58 | 1 | 0.223 | 1
2011-07-18 10:00 | 0 | 0 | 275.9967 | 15.808 | 25.8707 | 154.8217 | 15.028 | 7.4134 | 18.4573 | -0.78 | 121.175 | 1 | 0.223 | 1
2011-07-18 10:05 | 0 | 0 | 271.3996 | 15.831 | 25.564 | 155.3856 | 15.032 | 7.4665 | 18.0974 | -0.799 | 116.014 | 1 | 0.223 | 1
2011-07-18 10:10 | 0 | 0 | 265.1101 | 15.841 | 25.7119 | 156.1071 | 15.031 | 7.0215 | 18.6904 | -0.81 | 109.003 | 1 | 0.223 | 1
2011-07-18 10:15 | 0 | 0 | 260.7127 | 15.843 | 25.5905 | 156.7987 | 15.032 | 7.2897 | 18.3008 | -0.811 | 103.914 | 1 | 0.223 | 1
2011-07-18 10:20 | 0 | 0 | 256.194 | 15.837 | 25.5172 | 157.412 | 15.039 | 7.3575 | 18.1597 | -0.798 | 98.782 | 1 | 0.223 | 1
2011-07-18 10:25 | 0 | 0 | 251.3112 | 15.834 | 25.8796 | 158.1732 | 15.045 | 7.541 | 18.3385 | -0.789 | 93.138 | 1 | 0.223 | 1
2011-07-18 10:30 | 0 | 0 | 246.3599 | 15.84 | 27.2889 | 158.5339 | 15.056 | 7.6159 | 19.673 | -0.784 | 87.826 | 1 | 0.223 | 1
2011-07-18 10:35 | 0 | 0 | 240.9589 | 15.842 | 26.1751 | 159.3359 | 15.065 | 7.5295 | 18.6456 | -0.777 | 81.623 | 1 | 0.223 | 1
2011-07-18 10:40 | 0 | 0 | 235.2331 | 15.843 | 26.2863 | 159.9381 | 15.073 | 7.5357 | 18.7506 | -0.77 | 75.295 | 1 | 0.223 | 1
2011-07-18 10:45 | 0 | 0 | 229.6769 | 15.84 | 26.426 | 160.5359 | 15.077 | 7.435 | 18.9911 | -0.763 | 69.141 | 1 | 0.223 | 1
2011-07-18 10:50 | 0 | 0 | 224.149 | 15.846 | 26.6977 | 161.164 | 15.077 | 7.2047 | 19.493 | -0.769 | 62.985 | 1 | 0.223 | 1
2011-07-18 10:55 | 0 | 0 | 218.4667 | 15.846 | 26.7667 | 161.6717 | 15.081 | 7.4265 | 19.3402 | -0.765 | 56.795 | 1 | 0.223 | 1
2011-07-18 11:00 | 0 | 0 | 212.1706 | 15.847 | 26.8695 | 162.1056 | 15.079 | 7.2964 | 19.5732 | -0.768 | 50.065 | 1 | 0.223 | 1
2011-07-18 11:05 | 0 | 0 | 205.2692 | 15.856 | 26.9411 | 162.8602 | 15.084 | 7.4951 | 19.446 | -0.772 | 42.409 | 1 | 0.223 | 1
2011-07-18 11:10 | 0 | 0 | 198.6859 | 15.86 | 26.8349 | 162.9449 | 15.086 | 7.7643 | 19.0706 | -0.774 | 35.741 | 1 | 0.22 | 1
2011-07-18 11:15 | 0 | 0 | 192.5385 | 15.844 | 25.916 | 163.4785 | 15.09 | 7.6556 | 18.2604 | -0.754 | 29.06 | 1 | 0.22 | 1
2011-07-18 11:20 | 0 | 0 | 184.8679 | 15.763 | 23.846 | 163.9479 | 15.089 | 7.5249 | 16.3211 | -0.674 | 20.92 | 1 | 0.22 | 1
2011-07-18 11:25 | 0 | 0 | 177.0891 | 15.639 | 21.3166 | 164.4001 | 15.083 | 7.0964 | 14.2202 | -0.556 | 12.689 | 1 | 0.223 | 1
2011-07-18 11:30 | 0 | 0 | 169.6224 | 15.634 | 20.2275 | 164.7064 | 15.078 | 6.7003 | 13.5272 | -0.556 | 4.916 | 1 | 0.223 | 1
2011-07-18 11:35 | 10.1667 | 1 | 161.9901 | 15.68 | 20.2375 | 162.8541 | 15.096 | 8.4434 | 11.7941 | -0.584 | -0.864 | 1 | 0.223 | 1
2011-07-18 11:40 | 27.1333 | 1 | 156.6127 | 15.733 | 19.4853 | 158.7197 | 15.065 | 2.4402 | 17.045 | -0.668 | -2.107 | 1 | 0.226 | 1
2011-07-18 11:45 | 32.8 | 1 | 151.6738 | 15.747 | 18.12 | 155.1978 | 14.944 | 1.17 | 16.9501 | -0.803 | -3.524 | 1 | 0.226 | 1
2011-07-18 11:50 | 34 | 1 | 147.0507 | 15.653 | 13.5439 | 149.9987 | 14.947 | 1.1028 | 12.4412 | -0.706 | -2.948 | 1 | 0.226 | 1
2011-07-18 11:55 | 34.6 | 1 | 141.9885 | 15.377 | 8.8242 | 144.9335 | 14.952 | 1.1429 | 7.6814 | -0.425 | -2.945 | 1 | 0.223 | 1
2011-07-18 12:00 | 35.8 | 1 | 137.6461 | 15.084 | 2.6367 | 140.3211 | 14.947 | 1.0426 | 1.5941 | -0.137 | -2.675 | 1 | 0.223 | 1
2011-07-18 12:05 | 34 | 1 | 133.6056 | 15.054 | 2.1046 | 136.2646 | 14.938 | 0.72556 | 1.379 | -0.116 | -2.659 | 1 | 0.223 | 1
2011-07-18 12:10 | 31.6333 | 1 | 129.3861 | 15.081 | 1.5993 | 132.6521 | 14.936 | 0.54396 | 1.0553 | -0.145 | -3.266 | 1 | 0.223 | 1
2011-07-18 12:15 | 29.9333 | 1 | 126.3674 | 15.05 | 1.4301 | 129.3744 | 14.931 | 0.40989 | 1.0202 | -0.119 | -3.007 | 1 | 0.223 | 1
2011-07-18 12:20 | 27.6667 | 1 | 123.8079 | 14.954 | 1.1428 | 126.0159 | 14.928 | 0.37198 | 0.77083 | -0.026 | -2.208 | 1 | 0.223 | 1
2011-07-18 12:25 | 25.5 | 1 | 120.9947 | 14.952 | 1.1361 | 123.3457 | 14.929 | 0.34678 | 0.78937 | -0.023 | -2.351 | 1 | 0.223 | 1
2011-07-18 12:30 | 23.8 | 1 | 119.2113 | 14.961 | 1.0756 | 120.7183 | 14.939 | 0.33414 | 0.74147 | -0.022 | -1.507 | 1 | 0.223 | 1
2011-07-18 12:35 | 21.2333 | 1 | 117.0258 | 14.973 | 0.95541 | 118.6968 | 14.955 | 0.34029 | 0.61512 | -0.018 | -1.671 | 1 | 0.223 | 1
2011-07-18 12:40 | 20.1667 | 1 | 115.4529 | 14.99 | 0.94174 | 116.6979 | 14.97 | 0.34016 | 0.60158 | -0.02 | -1.245 | 1 | 0.223 | 1
2011-07-18 12:45 | 18.6 | 1 | 113.9572 | 15.012 | 0.84876 | 115.4062 | 14.993 | 0.3337 | 0.51505 | -0.019 | -1.449 | 1 | 0.223 | 1
2011-07-18 12:50 | 17.1 | 1 | 112.6126 | 15.037 | 0.80224 | 113.9666 | 15.013 | 0.3398 | 0.46244 | -0.024 | -1.354 | 1 | 0.223 | 1
2011-07-18 12:55 | 15.6 | 1 | 111.5921 | 15.064 | 0.7886 | 112.5521 | 15.035 | 0.33962 | 0.44898 | -0.029 | -0.96 | 1 | 0.223 | 1
2011-07-18 13:00 | 14.6 | 1 | 110.3571 | 15.082 | 0.79479 | 111.3161 | 15.052 | 0.33322 | 0.46157 | -0.03 | -0.959 | 1 | 0.223 | 1
2011-07-18 13:05 | 13.6 | 1 | 109.2524 | 15.108 | 0.80082 | 110.3484 | 15.067 | 0.3331 | 0.46772 | -0.041 | -1.096 | 1 | 0.223 | 1
2011-07-18 13:10 | 13.1 | 1 | 108.3553 | 15.109 | 0.82046 | 109.3663 | 15.075 | 0.33304 | 0.48742 | -0.034 | -1.011 | 1 | 0.223 | 1
2011-07-18 13:15 | 13.1 | 1 | 107.7202 | 15.102 | 0.69009 | 108.9132 | 15.081 | 0.33299 | 0.35711 | -0.021 | -1.193 | 1 | 0.223 | 1
2011-07-18 13:20 | 11.6 | 1 | 107.1362 | 15.117 | 0.76796 | 108.1393 | 15.087 | 0.33294 | 0.43502 | -0.03 | -1.0031 | 1 | 0.223 | 1
2011-07-18 13:25 | 10.6 | 1 | 106.8582 | 15.122 | 0.76133 | 107.5548 | 15.093 | 0.33914 | 0.42219 | -0.029 | -0.6966 | 1 | 0.223 | 1
2011-07-18 13:30 | 10.6 | 1 | 106.1619 | 15.115 | 0.66394 | 106.9331 | 15.095 | 0.33287 | 0.33106 | -0.02 | -0.7712 | 1 | 0.223 | 1
2011-07-18 13:35 | 10.1 | 1 | 105.9262 | 15.123 | 0.53505 | 106.5733 | 15.1 | 0.32659 | 0.20846 | -0.023 | -0.6471 | 1 | 0.223 | 1
2011-07-18 13:40 | 10.1 | 1 | 105.6239 | 15.129 | 0.56059 | 105.9258 | 15.115 | 0.33896 | 0.22163 | -0.014 | -0.3019 | 1 | 0.223 | 1
2011-07-18 13:45 | 9.6 | 1 | 104.8294 | 15.136 | 0.49657 | 105.5327 | 15.124 | 0.33888 | 0.15769 | -0.012 | -0.7033 | 1 | 0.223 | 1
2011-07-18 13:50 | 10.1 | 1 | 104.5841 | 15.149 | 0.47732 | 105.0831 | 15.142 | 0.33873 | 0.13859 | -0.007 | -0.499 | 1 | 0.223 | 1
2011-07-18 13:55 | 9.6 | 1 | 104.0693 | 15.166 | 0.47712 | 104.7504 | 15.156 | 0.33862 | 0.13851 | -0.01 | -0.6811 | 1 | 0.22 | 1
2011-07-18 14:00 | 8.6 | 1 | 103.6527 | 15.183 | 0.47058 | 104.4227 | 15.172 | 0.34473 | 0.12585 | -0.011 | -0.77 | 1 | 0.22 | 1
2011-07-18 14:05 | 9.1 | 1 | 103.3389 | 15.201 | 0.44503 | 104.0851 | 15.191 | 0.34457 | 0.10046 | -0.01 | -0.7462 | 1 | 0.22 | 1
2011-07-18 14:10 | 8.6 | 1 | 103.186 | 15.226 | 0.43844 | 103.9536 | 15.216 | 0.34436 | 0.094081 | -0.01 | -0.7676 | 1 | 0.22 | 1
2011-07-18 14:15 | 8.1333 | 1 | 103.1935 | 15.238 | 0.42569 | 103.6805 | 15.223 | 0.3443 | 0.081393 | -0.015 | -0.487 | 1 | 0.22 | 1
2011-07-18 14:20 | 8.1333 | 1 | 102.8601 | 15.244 | 0.43825 | 103.5554 | 15.239 | 0.34417 | 0.09408 | -0.005 | -0.6953 | 1 | 0.22 | 1
2011-07-18 14:25 | 8.1333 | 1 | 102.9064 | 15.256 | 0.42551 | 103.3789 | 15.25 | 0.33784 | 0.087662 | -0.006 | -0.4725 | 1 | 0.223 | 1
2011-07-18 14:30 | 8.1333 | 1 | 102.6073 | 15.269 | 0.40649 | 103.1334 | 15.271 | 0.33767 | 0.068823 | 0.002 | -0.5261 | 1 | 0.223 | 1
2011-07-18 14:35 | 8.1333 | 1 | 102.2246 | 15.275 | 0.41272 | 102.966 | 15.274 | 0.33765 | 0.075074 | -0.001 | -0.7414 | 1 | 0.223 | 1
2011-07-18 14:40 | 7.2 | 1 | 102.2686 | 15.274 | 0.41273 | 103.053 | 15.275 | 0.3501 | 0.062633 | 0.001 | -0.7844 | 1 | 0.223 | 1
2011-07-18 14:45 | 7.6667 | 1 | 102.2042 | 15.274 | 0.41273 | 102.7845 | 15.276 | 0.35633 | 0.056404 | 0.002 | -0.5803 | 1 | 0.223 | 1
2011-07-18 14:50 | 7.2 | 1 | 102.0775 | 15.278 | 0.41269 | 102.7231 | 15.278 | 0.35007 | 0.062619 | 0 | -0.6456 | 1 | 0.223 | 1
2011-07-18 14:55 | 7.2 | 1 | 101.7972 | 15.276 | 0.4253 | 102.7488 | 15.278 | 0.35007 | 0.075225 | 0.002 | -0.9516 | 1 | 0.22 | 1
2011-07-18 15:00 | 7.2 | 1 | 102.1035 | 15.276 | 0.40642 | 102.485 | 15.279 | 0.3563 | 0.050124 | 0.003 | -0.3815 | 1 | 0.22 | 1
2011-07-18 15:05 | 7.2 | 1 | 102.0174 | 15.283 | 0.41893 | 102.6986 | 15.282 | 0.35627 | 0.062655 | -0.001 | -0.6812 | 1 | 0.22 | 1
2011-07-18 15:10 | 7.2 | 1 | 102.0496 | 15.303 | 0.41872 | 102.7095 | 15.304 | 0.35608 | 0.06264 | 0.001 | -0.6599 | 1 | 0.217 | 1
2011-07-18 15:15 | 7.2 | 1 | 101.8226 | 15.342 | 0.41204 | 102.4114 | 15.344 | 0.35574 | 0.056307 | 0.002 | -0.5888 | 1 | 0.217 | 1
2011-07-18 15:20 | 7.6667 | 1 | 101.7498 | 15.355 | 0.40564 | 102.2333 | 15.349 | 0.34947 | 0.056173 | -0.006 | -0.4835 | 1 | 0.217 | 1
2011-07-18 15:25 | 6.7 | 1 | 101.6795 | 15.364 | 0.41182 | 102.1593 | 15.362 | 0.35558 | 0.056241 | -0.002 | -0.4798 | 1 | 0.217 | 1
2011-07-18 15:30 | 7.2 | 1 | 101.438 | 15.371 | 0.39922 | 102.1113 | 15.374 | 0.34925 | 0.049961 | 0.003 | -0.6733 | 1 | 0.217 | 1
2011-07-18 15:35 | 7.6667 | 1 | 101.5047 | 15.394 | 0.39899 | 102.1228 | 15.398 | 0.35527 | 0.043722 | 0.004 | -0.6181 | 1 | 0.217 | 1
2011-07-18 15:40 | 7.2 | 1 | 101.4553 | 15.411 | 0.41135 | 102.005 | 15.413 | 0.34892 | 0.062425 | 0.002 | -0.5497 | 1 | 0.217 | 1
2011-07-18 15:45 | 7.2 | 1 | 101.4925 | 15.42 | 0.405 | 102.0528 | 15.422 | 0.34885 | 0.056148 | 0.002 | -0.5603 | 1 | 0.217 | 1
2011-07-18 15:50 | 7.2 | 1 | 101.0716 | 15.428 | 0.39866 | 102.0511 | 15.427 | 0.3488 | 0.049855 | -0.001 | -0.9795 | 1 | 0.217 | 1
2011-07-18 15:55 | 7.6667 | 1 | 101.3239 | 15.435 | 0.39234 | 101.8471 | 15.433 | 0.34875 | 0.043587 | -0.002 | -0.5232 | 1 | 0.217 | 1
2011-07-18 16:00 | 7.2 | 1 | 101.4244 | 15.449 | 0.38596 | 101.9373 | 15.452 | 0.3548 | 0.031161 | 0.003 | -0.5129 | 1 | 0.217 | 1
2011-07-18 16:05 | 6.7 | 1 | 101.2402 | 15.458 | 0.38588 | 101.6637 | 15.46 | 0.35473 | 0.031145 | 0.002 | -0.4235 | 1 | 0.217 | 1
2011-07-18 16:10 | 7.2 | 1 | 101.6155 | 15.48 | 0.39815 | 101.7999 | 15.474 | 0.34841 | 0.049747 | -0.006 | -0.1844 | 1 | 0.217 | 1
2011-07-18 16:15 | 6.7 | 1 | 100.9332 | 15.492 | 0.37933 | 101.6145 | 15.478 | 0.34837 | 0.030956 | -0.014 | -0.6813 | 1 | 0.217 | 1
2011-07-18 16:20 | 7.2 | 1 | 101.1619 | 15.502 | 0.38547 | 101.6283 | 15.497 | 0.34821 | 0.037254 | -0.005 | -0.4664 | 1 | 0.217 | 1
2011-07-18 16:25 | 6.7 | 1 | 101.0777 | 15.529 | 0.38521 | 101.7577 | 15.515 | 0.34806 | 0.037152 | -0.014 | -0.68 | 1 | 0.214 | 1
2011-07-18 16:30 | 7.2 | 1 | 101.1282 | 15.536 | 0.38515 | 101.6344 | 15.518 | 0.34803 | 0.037112 | -0.018 | -0.5062 | 1 | 0.214 | 1
2011-07-18 16:35 | 6.7 | 1 | 100.7236 | 15.534 | 0.37894 | 101.716 | 15.531 | 0.33555 | 0.043395 | -0.003 | -0.9924 | 1 | 0.214 | 1
2011-07-18 16:40 | 7.2 | 1 | 101.0603 | 15.545 | 0.37884 | 101.8301 | 15.543 | 0.34782 | 0.031016 | -0.002 | -0.7698 | 1 | 0.214 | 1
2011-07-18 16:45 | 6.7 | 1 | 100.9672 | 15.546 | 0.37261 | 101.5018 | 15.55 | 0.34776 | 0.024849 | 0.004 | -0.5346 | 1 | 0.214 | 1
2011-07-18 16:50 | 6.7 | 1 | 101.0871 | 15.559 | 0.37871 | 101.6859 | 15.562 | 0.34766 | 0.031047 | 0.003 | -0.5988 | 1 | 0.214 | 1
2011-07-18 16:55 | 6.7 | 1 | 101.0952 | 15.581 | 0.3723 | 101.4757 | 15.578 | 0.34753 | 0.024768 | -0.003 | -0.3805 | 1 | 0.214 | 1
2011-07-18 17:00 | 7.2 | 1 | 101.2397 | 15.589 | 0.36602 | 101.6817 | 15.581 | 0.34132 | 0.0247 | -0.008 | -0.442 | 1 | 0.214 | 1
2011-07-18 17:05 | 6.7 | 1 | 100.9965 | 15.593 | 0.36598 | 101.4401 | 15.592 | 0.34741 | 0.018573 | -0.001 | -0.4436 | 1 | 0.214 | 1
2011-07-18 17:10 | 7.2 | 1 | 101.0094 | 15.603 | 0.3721 | 101.6124 | 15.601 | 0.34115 | 0.030944 | -0.002 | -0.603 | 1 | 0.211 | 1
2011-07-18 17:15 | 7.2 | 1 | 101.0807 | 15.616 | 0.37198 | 101.6802 | 15.602 | 0.34733 | 0.024653 | -0.014 | -0.5995 | 1 | 0.211 | 1
2011-07-18 17:20 | 7.2 | 1 | 100.9488 | 15.629 | 0.36566 | 101.6035 | 15.619 | 0.34101 | 0.024658 | -0.01 | -0.6547 | 1 | 0.211 | 1
2011-07-18 17:25 | 7.2 | 1 | 100.9345 | 15.623 | 0.36572 | 101.4978 | 15.617 | 0.34102 | 0.024695 | -0.006 | -0.5633 | 1 | 0.211 | 1
2011-07-18 17:30 | 7.2 | 1 | 101.0193 | 15.626 | 0.37189 | 101.6598 | 15.625 | 0.34096 | 0.030934 | -0.001 | -0.6405 | 1 | 0.211 | 1
2011-07-18 17:35 | 7.2 | 1 | 101.1888 | 15.631 | 0.37184 | 101.7419 | 15.63 | 0.34091 | 0.03093 | -0.001 | -0.5531 | 1 | 0.211 | 1
2011-07-18 17:40 | 6.7 | 1 | 101.0698 | 15.637 | 0.3594 | 101.8935 | 15.633 | 0.34089 | 0.018511 | -0.004 | -0.8237 | 1 | 0.208 | 1
2011-07-18 17:45 | 7.2 | 1 | 101.1825 | 15.637 | 0.36559 | 101.7947 | 15.639 | 0.34084 | 0.024752 | 0.002 | -0.6122 | 1 | 0.208 | 1
2011-07-18 17:50 | 6.7 | 1 | 101.3121 | 15.642 | 0.37175 | 101.5803 | 15.641 | 0.34082 | 0.030922 | -0.001 | -0.2682 | 1 | 0.208 | 1
2011-07-18 17:55 | 7.2 | 1 | 101.1665 | 15.645 | 0.36552 | 101.4785 | 15.644 | 0.33463 | 0.030892 | -0.001 | -0.312 | 1 | 0.208 | 1
2011-07-18 18:00 | 7.2 | 1 | 100.9046 | 15.648 | 0.36549 | 101.8549 | 15.646 | 0.34078 | 0.024713 | -0.002 | -0.9503 | 1 | 0.208 | 1
2011-07-18 18:05 | 6.7 | 1 | 100.918 | 15.649 | 0.3593 | 101.7174 | 15.648 | 0.34077 | 0.01853 | -0.001 | -0.7994 | 1 | 0.208 | 1
2011-07-18 18:10 | 6.7 | 1 | 101.1288 | 15.655 | 0.35924 | 101.8411 | 15.649 | 0.34076 | 0.018486 | -0.006 | -0.7123 | 1 | 0.208 | 1
2011-07-18 18:15 | 6.7 | 1 | 101.1547 | 15.66 | 0.35302 | 101.7561 | 15.656 | 0.33453 | 0.018484 | -0.004 | -0.6014 | 1 | 0.208 | 1
2011-07-18 18:20 | 7.2 | 1 | 101.328 | 15.667 | 0.35914 | 101.8945 | 15.657 | 0.33452 | 0.024614 | -0.01 | -0.5665 | 1 | 0.208 | 1
2011-07-18 18:25 | 7.2 | 1 | 101.2911 | 15.675 | 0.35289 | 101.4977 | 15.661 | 0.33449 | 0.018396 | -0.014 | -0.2066 | 1 | 0.205 | 1
2011-07-18 18:30 | 5.7 | 1 | 101.1268 | 15.683 | 0.35282 | 101.7776 | 15.668 | 0.33444 | 0.018384 | -0.015 | -0.6508 | 1 | 0.205 | 1
2011-07-18 18:35 | 6.2 | 1 | 101.4372 | 15.678 | 0.34052 | 101.6752 | 15.669 | 0.33443 | 0.0060908 | -0.009 | -0.238 | 1 | 0.205 | 1
2011-07-18 18:40 | 6.7 | 1 | 101.0771 | 15.672 | 0.36528 | 101.6435 | 15.666 | 0.33445 | 0.03083 | -0.006 | -0.5664 | 1 | 0.205 | 1
2011-07-18 18:45 | 6.7 | 1 | 101.1458 | 15.669 | 0.35294 | 101.6584 | 15.666 | 0.33445 | 0.018488 | -0.003 | -0.5126 | 1 | 0.205 | 1
2011-07-18 18:50 | 6.2 | 1 | 101.062 | 15.667 | 0.34061 | 101.6208 | 15.665 | 0.33446 | 0.0061491 | -0.002 | -0.5588 | 1 | 0.205 | 1
2011-07-18 18:55 | 6.2 | 1 | 101.1898 | 15.664 | 0.34681 | 101.6072 | 15.663 | 0.33448 | 0.012329 | -0.001 | -0.4174 | 1 | 0.205 | 1
2011-07-18 19:00 | 6.7 | 1 | 101.1732 | 15.664 | 0.34681 | 101.7664 | 15.664 | 0.33447 | 0.012337 | 0 | -0.5932 | 1 | 0.205 | 1
2011-07-18 19:05 | 6.7 | 1 | 101.0922 | 15.668 | 0.3406 | 101.6834 | 15.665 | 0.3283 | 0.012301 | -0.003 | -0.5912 | 1 | 0.205 | 1
2011-07-18 19:10 | 6.2 | 1 | 100.9837 | 15.663 | 0.34681 | 101.5347 | 15.661 | 0.32833 | 0.018482 | -0.002 | -0.551 | 1 | 0.203 | 1
2011-07-18 19:15 | 7.2 | 1 | 101.176 | 15.662 | 0.34682 | 101.6685 | 15.659 | 0.32835 | 0.018474 | -0.003 | -0.4925 | 1 | 0.203 | 1
2011-07-18 19:20 | 6.2 | 1 | 101.2862 | 15.659 | 0.34068 | 101.7223 | 15.658 | 0.32836 | 0.012319 | -0.001 | -0.4361 | 1 | 0.203 | 1
2011-07-18 19:25 | 6.2 | 1 | 101.0381 | 15.657 | 0.34069 | 101.7198 | 15.655 | 0.32838 | 0.012312 | -0.002 | -0.6817 | 1 | 0.203 | 1
2011-07-18 19:30 | 6.7 | 1 | 101.2815 | 15.657 | 0.34069 | 101.9214 | 15.657 | 0.32836 | 0.012328 | 0 | -0.6399 | 1 | 0.203 | 1
2011-07-18 19:35 | 3.7667 | 1 | 103.658 | 15.659 | 0.39021 | 103.0646 | 15.66 | 0.32219 | 0.068021 | 0.001 | 0.5934 | 1 | 0.203 | 1
2011-07-18 19:40 | 0 | 0 | 111.7831 | 15.67 | 0.45872 | 105.8901 | 15.663 | 0.32216 | 0.13656 | -0.007 | 5.893 | 1 | 0.2 | 1
2011-07-18 19:45 | 0 | 0 | 121.9242 | 15.663 | 0.64223 | 109.8402 | 15.663 | 0.32216 | 0.32007 | 0 | 12.084 | 1 | 0.2 | 1
2011-07-18 19:50 | 0 | 0 | 132.7125 | 15.688 | 0.74429 | 112.3345 | 15.657 | 0.32221 | 0.42209 | -0.031 | 20.378 | 1 | 0.2 | 1
2011-07-18 19:55 | 0 | 0 | 144.061 | 15.677 | 0.75093 | 114.336 | 15.658 | 0.32836 | 0.42257 | -0.019 | 29.725 | 1 | 0.2 | 1
2011-07-18 20:00 | 0 | 0 | 154.3415 | 15.66 | 0.90662 | 116.3585 | 15.652 | 0.33457 | 0.57206 | -0.008 | 37.983 | 1 | 0.2 | 1
2011-07-18 20:05 | 0 | 0 | 164.4264 | 15.614 | 1.0582 | 117.9774 | 15.652 | 0.3284 | 0.72984 | 0.038 | 46.449 | 1 | 0.2 | 1
2011-07-18 20:10 | 0 | 0 | 172.9117 | 15.651 | 1.2223 | 119.4137 | 15.653 | 0.33456 | 0.88773 | 0.002 | 53.498 | 1 | 0.197 | 1
2011-07-18 20:15 | 0 | 0 | 181.456 | 16.291 | 12.4799 | 120.617 | 15.648 | 0.32844 | 12.1514 | -0.643 | 60.839 | 1 | 0.197 | 1
2011-07-18 20:20 | 0 | 0 | 189.7331 | 16.793 | 18.1603 | 122.0931 | 15.644 | 0.32847 | 17.8318 | -1.149 | 67.64 | 1 | 0.197 | 1
2011-07-18 20:25 | 0 | 0 | 197.13 | 16.912 | 20.8047 | 123.391 | 15.638 | 0.35939 | 20.4453 | -1.274 | 73.739 | 1 | 0.197 | 1
2011-07-18 20:30 | 0 | 0 | 204.1388 | 16.973 | 21.615 | 124.5318 | 15.644 | 0.45901 | 21.156 | -1.329 | 79.607 | 1 | 0.197 | 1
2011-07-18 20:35 | 0 | 0 | 210.9214 | 16.99 | 23.689 | 125.7544 | 15.636 | 0.54097 | 23.1481 | -1.354 | 85.167 | 1 | 0.197 | 1
2011-07-18 20:40 | 0 | 0 | 217.7442 | 16.993 | 24.5169 | 126.7882 | 15.633 | 0.4466 | 24.0703 | -1.36 | 90.956 | 1 | 0.194 | 1
2011-07-18 20:45 | 0 | 0 | 224.0968 | 16.984 | 25.0804 | 127.9678 | 15.633 | 0.40913 | 24.6713 | -1.351 | 96.129 | 1 | 0.194 | 1
2011-07-18 20:50 | 0 | 0 | 230.8926 | 16.963 | 25.4442 | 129.4956 | 15.64 | 0.62345 | 24.8208 | -1.323 | 101.397 | 1 | 0.194 | 1
2011-07-18 20:55 | 0 | 0 | 236.7181 | 16.902 | 25.8934 | 130.5651 | 15.65 | 0.67439 | 25.219 | -1.252 | 106.153 | 1 | 0.194 | 1
2011-07-18 21:00 | 0 | 0 | 242.3677 | 16.9 | 27.0896 | 131.6447 | 15.706 | 2.7284 | 24.3611 | -1.194 | 110.723 | 1 | 0.194 | 1
2011-07-18 21:05 | 0 | 0 | 247.5016 | 16.883 | 28.1507 | 132.8976 | 15.78 | 3.8912 | 24.2595 | -1.103 | 114.604 | 1 | 0.194 | 1
2011-07-18 21:10 | 0 | 0 | 252.2497 | 16.863 | 28.5726 | 134.2477 | 15.821 | 4.8045 | 23.7681 | -1.042 | 118.002 | 1 | 0.192 | 0
2011-07-18 21:15 | 0 | 0 | 255.7111 | 16.845 | 28.7898 | 135.1691 | 15.843 | 5.3208 | 23.4689 | -1.002 | 120.542 | 1 | 0.192 | 0
2011-07-18 21:20 | 0 | 0 | 259.7325 | 16.837 | 29.4783 | 136.2965 | 15.852 | 5.6949 | 23.7834 | -0.985 | 123.436 | 1 | 0.192 | 0
2011-07-18 21:25 | 0 | 0 | 263.2389 | 16.833 | 27.863 | 137.2629 | 15.868 | 6.1292 | 21.7338 | -0.965 | 125.976 | 1 | 0.192 | 0
2011-07-18 21:30 | 0 | 0 | 264.0533 | 16.824 | 28.5747 | 138.3643 | 15.873 | 6.4184 | 22.1564 | -0.951 | 125.689 | 1 | 0.192 | 0
2011-07-18 21:35 | 0 | 0 | 263.9389 | 16.816 | 29.6991 | 139.6139 | 15.873 | 6.7245 | 22.9746 | -0.943 | 124.325 | 1 | 0.192 | 0
2011-07-18 21:40 | 0 | 0 | 264.1288 | 16.818 | 29.7062 | 140.5038 | 15.856 | 6.7198 | 22.9863 | -0.962 | 123.625 | 1 | 0.189 | 0
2011-07-18 21:45 | 0 | 0 | 264.5604 | 16.815 | 29.4004 | 141.3464 | 15.85 | 6.9982 | 22.4021 | -0.965 | 123.214 | 1 | 0.189 | 0
2011-07-18 21:50 | 0 | 0 | 265.312 | 16.81 | 29.8234 | 142.567 | 15.852 | 7.4043 | 22.4191 | -0.958 | 122.745 | 1 | 0.189 | 0
2011-07-18 21:55 | 0 | 0 | 265.6246 | 16.801 | 29.873 | 143.2956 | 15.858 | 7.4485 | 22.4245 | -0.943 | 122.329 | 1 | 0.189 | 0
2011-07-18 22:00 | 0 | 0 | 264.9624 | 16.801 | 30.4309 | 144.5224 | 15.855 | 7.4944 | 22.9365 | -0.946 | 120.44 | 1 | 0.189 | 0
2011-07-18 22:05 | 0 | 0 | 263.6977 | 16.797 | 30.2878 | 145.2597 | 15.859 | 8.0999 | 22.1879 | -0.938 | 118.438 | 1 | 0.189 | 0
2011-07-18 22:10 | 0 | 0 | 261.4906 | 16.793 | 30.5057 | 146.0716 | 15.856 | 7.7514 | 22.7543 | -0.937 | 115.419 | 1 | 0.186 | 0
2011-07-18 22:15 | 0 | 0 | 259.9243 | 16.789 | 30.397 | 146.9773 | 15.863 | 8.1904 | 22.2066 | -0.926 | 112.947 | 1 | 0.186 | 0
2011-07-18 22:20 | 0 | 0 | 257.685 | 16.791 | 30.4814 | 147.833 | 15.862 | 8.4727 | 22.0087 | -0.929 | 109.852 | 1 | 0.186 | 0
2011-07-18 22:25 | 0 | 0 | 254.3347 | 16.789 | 30.5862 | 148.7777 | 15.858 | 8.4048 | 22.1813 | -0.931 | 105.557 | 1 | 0.186 | 0
2011-07-18 22:30 | 0 | 0 | 250.241 | 16.784 | 30.4867 | 149.451 | 15.848 | 8.3002 | 22.1866 | -0.936 | 100.79 | 1 | 0.186 | 0
2011-07-18 22:35 | 0 | 0 | 247.0544 | 16.785 | 30.6408 | 150.0134 | 15.847 | 8.43 | 22.2108 | -0.938 | 97.041 | 1 | 0.186 | 0
2011-07-18 22:40 | 0 | 0 | 242.8695 | 16.782 | 30.5313 | 150.8825 | 15.845 | 8.6368 | 21.8944 | -0.937 | 91.987 | 1 | 0.184 | 0
2011-07-18 22:45 | 0 | 0 | 239.2725 | 16.78 | 30.7135 | 151.7425 | 15.837 | 8.5544 | 22.1591 | -0.943 | 87.53 | 1 | 0.184 | 0
2011-07-18 22:50 | 0 | 0 | 234.8204 | 16.778 | 30.715 | 152.3434 | 15.835 | 8.6084 | 22.1067 | -0.943 | 82.477 | 1 | 0.184 | 0
2011-07-18 22:55 | 0 | 0 | 229.9953 | 16.771 | 30.8151 | 152.9883 | 15.83 | 8.4413 | 22.3739 | -0.941 | 77.007 | 1 | 0.181 | 0
2011-07-18 23:00 | 0 | 0 | 225.1132 | 16.772 | 30.8144 | 153.7772 | 15.831 | 8.571 | 22.2434 | -0.941 | 71.336 | 1 | 0.181 | 0
2011-07-18 23:05 | 0 | 0 | 219.9098 | 16.772 | 30.7971 | 154.4188 | 15.825 | 8.733 | 22.0641 | -0.947 | 65.491 | 1 | 0.181 | 0
2011-07-18 23:10 | 0 | 0 | 214.599 | 16.769 | 30.765 | 154.992 | 15.819 | 8.4742 | 22.2908 | -0.95 | 59.607 | 1 | 0.181 | 0
2011-07-18 23:15 | 0 | 0 | 209.6709 | 16.766 | 30.8534 | 155.7279 | 15.81 | 8.5678 | 22.2856 | -0.956 | 53.943 | 1 | 0.181 | 0
2011-07-18 23:20 | 0 | 0 | 204.3362 | 16.764 | 30.5535 | 156.4062 | 15.807 | 8.3392 | 22.2143 | -0.957 | 47.93 | 1 | 0.181 | 0
2011-07-18 23:25 | 0 | 0 | 198.7257 | 16.763 | 30.8644 | 157.0607 | 15.798 | 8.2571 | 22.6072 | -0.965 | 41.665 | 1 | 0.178 | 0
2011-07-18 23:30 | 0 | 0 | 193.0316 | 16.76 | 30.6341 | 157.3446 | 15.797 | 8.4406 | 22.1934 | -0.963 | 35.687 | 1 | 0.178 | 0
2011-07-18 23:35 | 0 | 0 | 186.9549 | 16.757 | 30.5675 | 157.9969 | 15.789 | 8.4576 | 22.1099 | -0.968 | 28.958 | 1 | 0.178 | 0
2011-07-18 23:40 | 0 | 0 | 180.6273 | 16.763 | 30.6921 | 158.5863 | 15.789 | 8.2666 | 22.4254 | -0.974 | 22.041 | 1 | 0.178 | 0
2011-07-18 23:45 | 0 | 0 | 174.0124 | 16.767 | 31.0165 | 159.2984 | 15.784 | 8.1609 | 22.8556 | -0.983 | 14.714 | 1 | 0.178 | 0
2011-07-18 23:50 | 0 | 0 | 166.4802 | 16.772 | 30.5733 | 159.8002 | 15.77 | 7.6391 | 22.9341 | -1.002 | 6.68 | 1 | 0.178 | 0
2011-07-18 23:55 | 1.4333 | 1 | 159.4665 | 16.778 | 30.4827 | 159.6435 | 15.761 | 7.823 | 22.6597 | -1.017 | -0.177 | 1 | 0.176 | 0
2011-07-19 | 18.6333 | 1 | 154.3774 | 16.299 | 18.1562 | 155.8714 | 15.84 | 9.2135 | 8.9428 | -0.459 | -1.494 | 1 | 0.176 | 0
2011-07-19 00:05 | 27.6667 | 1 | 149.8936 | 15.961 | 16.0496 | 151.8186 | 15.504 | 0.92975 | 15.1199 | -0.457 | -1.925 | 1 | 0.176 | 0
2011-07-19 00:10 | 30.5 | 1 | 145.423 | 15.695 | 11.6686 | 147.704 | 15.405 | 0.9846 | 10.684 | -0.29 | -2.281 | 1 | 0.176 | 0
2011-07-19 00:15 | 32.2 | 1 | 140.8457 | 15.587 | 8.3854 | 143.4427 | 15.403 | 1.3101 | 7.0753 | -0.184 | -2.597 | 1 | 0.176 | 0
2011-07-19 00:20 | 31.0667 | 1 | 136.5226 | 15.494 | 3.4592 | 139.2496 | 15.401 | 1.2566 | 2.2026 | -0.093 | -2.727 | 1 | 0.176 | 0
2011-07-19 00:25 | 31.6333 | 1 | 132.9203 | 15.436 | 2.5644 | 135.3583 | 15.391 | 1.1038 | 1.4605 | -0.045 | -2.438 | 1 | 0.173 | 0
2011-07-19 00:30 | 29.3667 | 1 | 129.2183 | 15.403 | 1.7224 | 131.5203 | 15.377 | 0.82152 | 0.90092 | -0.026 | -2.302 | 1 | 0.173 | 0
2011-07-19 00:35 | 27.1 | 1 | 125.8392 | 15.38 | 4.1917 | 128.4412 | 15.361 | 0.61493 | 3.5768 | -0.019 | -2.602 | 1 | 0.173 | 0
2011-07-19 00:40 | 24.9333 | 1 | 122.957 | 15.374 | 1.9567 | 125.493 | 15.349 | 0.44972 | 1.507 | -0.025 | -2.536 | 1 | 0.171 | 0
2011-07-19 00:45 | 23.3 | 1 | 120.8096 | 15.353 | 0.99906 | 122.8446 | 15.343 | 0.38071 | 0.61835 | -0.01 | -2.035 | 1 | 0.171 | 0
2011-07-19 00:50 | 21.2333 | 1 | 118.8227 | 15.347 | 0.93338 | 120.4717 | 15.339 | 0.36825 | 0.56513 | -0.008 | -1.649 | 1 | 0.171 | 0
2011-07-19 00:55 | 19.6333 | 1 | 116.8956 | 15.343 | 0.83526 | 118.3696 | 15.337 | 0.36203 | 0.47323 | -0.006 | -1.474 | 1 | 0.171 | 0
2011-07-19 01:00 | 17.6 | 1 | 115.1182 | 15.34 | 1.6569 | 116.5132 | 15.334 | 0.34337 | 1.3136 | -0.006 | -1.395 | 1 | 0.171 | 0
2011-07-19 01:05 | 16.6 | 1 | 113.5512 | 15.336 | 0.84846 | 115.0402 | 15.331 | 0.3434 | 0.50507 | -0.005 | -1.489 | 1 | 0.171 | 0
2011-07-19 01:10 | 14.6 | 1 | 112.572 | 15.334 | 0.84851 | 113.625 | 15.326 | 0.33722 | 0.51129 | -0.008 | -1.053 | 1 | 0.168 | 0
2011-07-19 01:15 | 14.1 | 1 | 111.3738 | 15.33 | 0.94693 | 112.3288 | 15.321 | 0.34348 | 0.60345 | -0.009 | -0.955 | 1 | 0.168 | 0
2011-07-19 01:20 | 13.1 | 1 | 110.2134 | 15.323 | 0.82914 | 111.2144 | 15.316 | 0.34352 | 0.48562 | -0.007 | -1.001 | 1 | 0.168 | 0
2011-07-19 01:25 | 12.1 | 1 | 109.242 | 15.319 | 0.79012 | 110.264 | 15.311 | 0.34356 | 0.44655 | -0.008 | -1.022 | 1 | 0.168 | 0
2011-07-19 01:30 | 11.1 | 1 | 108.4383 | 15.313 | 0.73826 | 109.3093 | 15.306 | 0.34361 | 0.39465 | -0.007 | -0.871 | 1 | 0.168 | 0
2011-07-19 01:35 | 10.1 | 1 | 107.7289 | 15.305 | 0.68662 | 108.8299 | 15.3 | 0.34366 | 0.34297 | -0.005 | -1.101 | 1 | 0.168 | 0
2011-07-19 01:40 | 10.1 | 1 | 107.2633 | 15.298 | 0.66738 | 107.9403 | 15.293 | 0.33749 | 0.32989 | -0.005 | -0.677 | 1 | 0.168 | 0
2011-07-19 01:45 | 9.6 | 1 | 106.7822 | 15.291 | 0.616 | 107.4472 | 15.286 | 0.34377 | 0.27222 | -0.005 | -0.665 | 1 | 0.168 | 0
2011-07-19 01:50 | 10.1 | 1 | 106.0191 | 15.281 | 0.57767 | 106.7831 | 15.278 | 0.35007 | 0.2276 | -0.003 | -0.764 | 1 | 0.168 | 0
2011-07-19 01:55 | 8.6 | 1 | 105.8271 | 15.27 | 0.55864 | 106.3421 | 15.268 | 0.35016 | 0.20848 | -0.002 | -0.515 | 1 | 0.166 | 0
2011-07-19 02:00 | 9.6 | 1 | 105.4551 | 15.26 | 0.546 | 106.0741 | 15.256 | 0.34402 | 0.20198 | -0.004 | -0.619 | 1 | 0.166 | 0
2011-07-19 02:05 | 8.6 | 1 | 105.0306 | 15.248 | 0.52702 | 105.8096 | 15.248 | 0.35033 | 0.17669 | 0 | -0.779 | 1 | 0.166 | 0
2011-07-19 02:10 | 8.6 | 1 | 104.7418 | 15.237 | 0.51442 | 105.3808 | 15.236 | 0.35043 | 0.16399 | -0.001 | -0.639 | 1 | 0.163 | 0
2011-07-19 02:15 | 8.1333 | 1 | 104.4781 | 15.227 | 0.50182 | 104.9661 | 15.224 | 0.35678 | 0.14504 | -0.003 | -0.488 | 1 | 0.163 | 0
2011-07-19 02:20 | 8.1333 | 1 | 104.3076 | 15.211 | 0.49565 | 104.8166 | 15.21 | 0.36316 | 0.1325 | -0.001 | -0.509 | 1 | 0.163 | 0
2011-07-19 02:25 | 8.1333 | 1 | 104.0426 | 15.202 | 0.4894 | 104.6156 | 15.2 | 0.35699 | 0.13242 | -0.002 | -0.573 | 1 | 0.163 | 0
2011-07-19 02:30 | 7.2 | 1 | 103.6674 | 15.186 | 0.4896 | 104.4394 | 15.185 | 0.35712 | 0.13248 | -0.001 | -0.772 | 1 | 0.163 | 0
2011-07-19 02:35 | 7.6667 | 1 | 103.6171 | 15.174 | 0.48974 | 104.2461 | 15.175 | 0.35721 | 0.13254 | 0.001 | -0.629 | 1 | 0.163 | 0
2011-07-19 02:40 | 7.6667 | 1 | 103.603 | 15.166 | 0.48984 | 103.995 | 15.165 | 0.36355 | 0.12628 | -0.001 | -0.392 | 1 | 0.161 | 0
2011-07-19 02:45 | 7.2 | 1 | 103.5837 | 15.152 | 0.49001 | 103.9077 | 15.151 | 0.36368 | 0.12633 | -0.001 | -0.324 | 1 | 0.161 | 0
2011-07-19 02:50 | 7.1667 | 1 | 103.0665 | 15.143 | 0.48375 | 103.7695 | 15.14 | 0.36378 | 0.11998 | -0.003 | -0.703 | 1 | 0.161 | 0
2011-07-19 02:55 | 6.7 | 1 | 103.1978 | 15.132 | 0.49025 | 103.6418 | 15.128 | 0.37016 | 0.12009 | -0.004 | -0.444 | 1 | 0.161 | 0
2011-07-19 03:00 | 6.2 | 1 | 102.796 | 15.119 | 0.47768 | 103.5212 | 15.117 | 0.36398 | 0.1137 | -0.002 | -0.7252 | 1 | 0.161 | 0
2011-07-19 03:05 | 6.7 | 1 | 102.839 | 15.11 | 0.43969 | 103.5566 | 15.107 | 0.36407 | 0.075623 | -0.003 | -0.7176 | 1 | 0.161 | 0
2011-07-19 03:10 | 6.7 | 1 | 102.7541 | 15.095 | 0.47796 | 103.3532 | 15.094 | 0.36419 | 0.11377 | -0.001 | -0.5991 | 1 | 0.154 | 0
2011-07-19 03:15 | 6.7 | 1 | 102.8132 | 15.084 | 0.47809 | 103.3006 | 15.086 | 0.37682 | 0.10127 | 0.002 | -0.4874 | 1 | 0.154 | 0
2011-07-19 03:20 | 5.7 | 1 | 102.6435 | 15.079 | 0.47815 | 103.1687 | 15.075 | 0.36436 | 0.11379 | -0.004 | -0.5252 | 1 | 0.154 | 0
2011-07-19 03:25 | 6.7 | 1 | 102.6199 | 15.068 | 0.47191 | 103.0936 | 15.065 | 0.36445 | 0.10747 | -0.003 | -0.4737 | 1 | 0.154 | 0
2011-07-19 03:30 | 6.7 | 1 | 102.6071 | 15.06 | 0.47201 | 102.979 | 15.055 | 0.37082 | 0.10119 | -0.005 | -0.3719 | 1 | 0.154 | 0
2011-07-19 03:35 | 6.2 | 1 | 102.4127 | 15.049 | 0.46577 | 102.8052 | 15.047 | 0.37089 | 0.094878 | -0.002 | -0.3925 | 1 | 0.154 | 0
2011-07-19 03:40 | 6.7 | 1 | 102.3864 | 15.042 | 0.46585 | 102.8976 | 15.037 | 0.3647 | 0.10115 | -0.005 | -0.5112 | 1 | 0.153 | 0
2011-07-19 03:45 | 6.7 | 1 | 102.2115 | 15.036 | 0.46592 | 102.703 | 15.028 | 0.36478 | 0.10114 | -0.008 | -0.4915 | 1 | 0.153 | 0
2011-07-19 03:50 | 6.7 | 1 | 102.3473 | 15.023 | 0.4597 | 102.7907 | 15.019 | 0.36486 | 0.094847 | -0.004 | -0.4434 | 1 | 0.153 | 0
2011-07-19 03:55 | 6.2 | 1 | 102.1125 | 15.015 | 0.46616 | 102.7306 | 15.013 | 0.36491 | 0.10125 | -0.002 | -0.6181 | 1 | 0.153 | 0
2011-07-19 04:00 | 6.2 | 1 | 102.1674 | 15.007 | 0.45989 | 102.8231 | 15.001 | 0.36502 | 0.094868 | -0.006 | -0.6557 | 1 | 0.153 | 0
2011-07-19 04:05 | 6.7 | 1 | 102.1057 | 14.995 | 0.45366 | 102.9487 | 14.992 | 0.3651 | 0.088559 | -0.003 | -0.843 | 1 | 0.153 | 0
2011-07-19 04:10 | 5.7 | 1 | 102.2641 | 14.987 | 0.46011 | 102.6224 | 14.983 | 0.36518 | 0.094934 | -0.004 | -0.3583 | 1 | 0.152 | 0
2011-07-19 04:15 | 5.7 | 1 | 102.2108 | 14.977 | 0.45386 | 102.7443 | 14.971 | 0.36529 | 0.088573 | -0.006 | -0.5335 | 1 | 0.152 | 0
2011-07-19 04:20 | 5.7 | 1 | 102.0197 | 14.967 | 0.44761 | 102.4938 | 14.963 | 0.36536 | 0.082249 | -0.004 | -0.4741 | 1 | 0.152 | 0
2011-07-19 04:25 | 6.2 | 1 | 102.0041 | 14.957 | 0.44772 | 102.5773 | 14.952 | 0.36546 | 0.082261 | -0.005 | -0.5732 | 1 | 0.152 | 0
2011-07-19 04:30 | 5.7 | 1 | 101.8904 | 14.948 | 0.44782 | 102.6365 | 14.943 | 0.36554 | 0.082279 | -0.005 | -0.7461 | 1 | 0.152 | 0
2011-07-19 04:35 | 5.7 | 1 | 101.9322 | 14.938 | 0.44156 | 102.6007 | 14.931 | 0.36565 | 0.075918 | -0.007 | -0.6685 | 1 | 0.152 | 0
2011-07-19 04:40 | 6.2 | 1 | 101.9538 | 14.926 | 0.44169 | 102.6193 | 14.918 | 0.36576 | 0.075932 | -0.008 | -0.6655 | 1 | 0.15 | 0
2011-07-19 04:45 | 5.7 | 1 | 102.0489 | 14.915 | 0.44181 | 102.5309 | 14.911 | 0.36582 | 0.075989 | -0.004 | -0.482 | 1 | 0.15 | 0
2011-07-19 04:50 | 5.7 | 1 | 102.0129 | 14.904 | 0.44193 | 102.4778 | 14.898 | 0.36594 | 0.075993 | -0.006 | -0.4649 | 1 | 0.15 | 0
2011-07-19 04:55 | 5.7 | 1 | 102.0627 | 14.893 | 0.43569 | 102.3685 | 14.888 | 0.36603 | 0.069656 | -0.005 | -0.3058 | 1 | 0.15 | 1
2011-07-19 05:00 | 5.7 | 1 | 101.9275 | 14.88 | 0.4422 | 102.4739 | 14.875 | 0.36615 | 0.076048 | -0.005 | -0.5464 | 1 | 0.15 | 1
2011-07-19 05:05 | 6.2 | 1 | 101.8084 | 14.87 | 0.43594 | 102.3613 | 14.863 | 0.36626 | 0.069679 | -0.007 | -0.5529 | 1 | 0.15 | 1
2011-07-19 05:10 | 5.7 | 1 | 101.7993 | 14.862 | 0.43602 | 102.4799 | 14.854 | 0.36634 | 0.069684 | -0.008 | -0.6806 | 1 | 0.15 | 1
2011-07-19 05:15 | 5.7 | 1 | 101.6887 | 14.851 | 0.43614 | 102.6457 | 14.841 | 0.36645 | 0.069686 | -0.01 | -0.957 | 1 | 0.15 | 1
2011-07-19 05:20 | 5.7 | 1 | 101.8655 | 14.839 | 0.4299 | 102.3065 | 14.829 | 0.36656 | 0.063336 | -0.01 | -0.441 | 1 | 0.15 | 1
2011-07-19 05:25 | 5.7 | 1 | 101.8181 | 14.827 | 0.43003 | 102.2231 | 14.825 | 0.3666 | 0.063428 | -0.002 | -0.405 | 1 | 0.149 | 1
2011-07-19 05:30 | 5.7 | 1 | 101.8882 | 14.818 | 0.42375 | 102.2982 | 14.811 | 0.36673 | 0.057028 | -0.007 | -0.41 | 1 | 0.149 | 1
2011-07-19 05:35 | 5.7 | 1 | 101.6611 | 14.81 | 0.42384 | 102.2461 | 14.803 | 0.3668 | 0.05704 | -0.007 | -0.585 | 1 | 0.149 | 1
2011-07-19 05:40 | 5.7 | 1 | 101.8088 | 14.798 | 0.4176 | 102.2908 | 14.795 | 0.36687 | 0.050726 | -0.003 | -0.482 | 1 | 0.149 | 1
2011-07-19 05:45 | 5.7 | 1 | 101.787 | 14.791 | 0.42404 | 102.167 | 14.784 | 0.36697 | 0.057067 | -0.007 | -0.38 | 1 | 0.149 | 1
2011-07-19 05:50 | 5.7 | 1 | 101.7772 | 14.78 | 0.42415 | 102.1802 | 14.773 | 0.36707 | 0.057083 | -0.007 | -0.403 | 1 | 0.149 | 1
2011-07-19 05:55 | 5.7 | 1 | 101.6041 | 14.775 | 0.41783 | 102.0551 | 14.767 | 0.36712 | 0.05071 | -0.008 | -0.451 | 1 | 0.147 | 1
2011-07-19 06:00 | 6.2 | 1 | 101.7116 | 14.761 | 0.41798 | 102.1486 | 14.756 | 0.36722 | 0.050755 | -0.005 | -0.437 | 1 | 0.147 | 1
2011-07-19 06:05 | 5.7 | 1 | 101.7406 | 14.755 | 0.41167 | 102.1056 | 14.749 | 0.36729 | 0.044385 | -0.006 | -0.365 | 1 | 0.147 | 1
2011-07-19 06:10 | 5.7 | 1 | 101.6648 | 14.743 | 0.41816 | 102.0958 | 14.739 | 0.36738 | 0.050788 | -0.004 | -0.431 | 1 | 0.147 | 1
2011-07-19 06:15 | 5.7 | 1 | 101.655 | 14.737 | 0.41185 | 102.041 | 14.728 | 0.36748 | 0.044378 | -0.009 | -0.386 | 1 | 0.147 | 1
2011-07-19 06:20 | 5.7 | 1 | 101.674 | 14.73 | 0.41192 | 101.996 | 14.719 | 0.36756 | 0.044368 | -0.011 | -0.322 | 1 | 0.147 | 1
2011-07-19 06:25 | 5.7 | 1 | 101.5832 | 14.72 | 0.41203 | 102.2372 | 14.711 | 0.36763 | 0.044397 | -0.009 | -0.654 | 1 | 0.146 | 1
2011-07-19 06:30 | 5.7 | 1 | 101.5192 | 14.71 | 0.41213 | 102.1082 | 14.703 | 0.3677 | 0.044427 | -0.007 | -0.589 | 1 | 0.146 | 1
2011-07-19 06:35 | 6.7 | 1 | 101.5218 | 14.703 | 0.40583 | 101.9518 | 14.696 | 0.36777 | 0.038062 | -0.007 | -0.43 | 1 | 0.146 | 1
2011-07-19 06:40 | 5.7 | 1 | 101.6418 | 14.693 | 0.40593 | 101.9778 | 14.686 | 0.36786 | 0.038072 | -0.007 | -0.336 | 1 | 0.146 | 1
2011-07-19 06:45 | 5.7 | 1 | 101.4354 | 14.686 | 0.406 | 102.0004 | 14.676 | 0.36795 | 0.038051 | -0.01 | -0.565 | 1 | 0.146 | 1
2011-07-19 06:50 | 5.7 | 1 | 101.4816 | 14.679 | 0.40607 | 101.8296 | 14.669 | 0.36801 | 0.038058 | -0.01 | -0.348 | 1 | 0.146 | 1
2011-07-19 06:55 | 5.7 | 1 | 101.4417 | 14.673 | 0.40613 | 101.9417 | 14.665 | 0.36805 | 0.038082 | -0.008 | -0.5 | 1 | 0.145 | 1
2011-07-19 07:00 | 5.7 | 1 | 101.4918 | 14.666 | 0.4062 | 101.8228 | 14.657 | 0.36812 | 0.03808 | -0.009 | -0.331 | 1 | 0.145 | 1
2011-07-19 07:05 | 5.7 | 1 | 101.3846 | 14.658 | 0.40628 | 101.8976 | 14.651 | 0.36817 | 0.038106 | -0.007 | -0.513 | 1 | 0.145 | 1
2011-07-19 07:10 | 5.2333 | 1 | 101.7205 | 14.653 | 0.40633 | 102.0175 | 14.644 | 0.36824 | 0.038092 | -0.009 | -0.297 | 1 | 0.145 | 1
2011-07-19 07:15 | 0 | 0 | 107.8421 | 14.648 | 0.43194 | 105.1461 | 14.638 | 0.36829 | 0.063645 | -0.01 | 2.696 | 1 | 0.145 | 1
2011-07-19 07:20 | 0 | 0 | 117.9693 | 14.625 | 0.57416 | 108.2843 | 14.634 | 0.36833 | 0.20583 | 0.009 | 9.685 | 1 | 0.145 | 1
2011-07-19 07:25 | 0 | 0 | 131.2823 | 14.663 | 0.60614 | 110.8643 | 14.635 | 0.36832 | 0.23782 | -0.028 | 20.418 | 1 | 0.143 | 1
2011-07-19 07:30 | 0 | 0 | 144.2263 | 14.662 | 0.62571 | 113.5013 | 14.636 | 0.37466 | 0.25105 | -0.026 | 30.725 | 1 | 0.143 | 1
2011-07-19 07:35 | 0 | 0 | 157.5048 | 14.605 | 0.85746 | 115.0568 | 14.634 | 0.38104 | 0.47643 | 0.029 | 42.448 | 1 | 0.143 | 1
2011-07-19 07:40 | 0 | 0 | 169.3133 | 14.527 | 0.97289 | 116.8593 | 14.639 | 0.37463 | 0.59826 | 0.112 | 52.454 | 1 | 0.143 | 1
2011-07-19 07:45 | 0 | 0 | 179.9165 | 14.496 | 1.3471 | 118.0505 | 14.636 | 0.38102 | 0.96612 | 0.14 | 61.866 | 1 | 0.143 | 1
2011-07-19 07:50 | 0 | 0 | 189.9968 | 14.649 | 16.1817 | 119.7388 | 14.635 | 0.39376 | 15.788 | -0.014 | 70.258 | 1 | 0.143 | 1
2011-07-19 07:55 | 0 | 0 | 200.4229 | 14.867 | 19.7306 | 120.8739 | 14.633 | 0.38105 | 19.3496 | -0.234 | 79.549 | 1 | 0.142 | 1
2011-07-19 08:00 | 0 | 0 | 209.6831 | 15.044 | 21.7517 | 122.1111 | 14.634 | 0.40652 | 21.3451 | -0.41 | 87.572 | 1 | 0.142 | 1
2011-07-19 08:05 | 0 | 0 | 218.146 | 15.192 | 23.2709 | 123.704 | 14.639 | 0.44485 | 22.8261 | -0.553 | 94.442 | 1 | 0.142 | 1
2011-07-19 08:10 | 0 | 0 | 226.8166 | 15.246 | 23.6688 | 124.5586 | 14.639 | 0.47696 | 23.1919 | -0.607 | 102.258 | 1 | 0.142 | 1
2011-07-19 08:15 | 0 | 0 | 235.6907 | 15.367 | 25.0947 | 125.7457 | 14.645 | 0.42557 | 24.6691 | -0.722 | 109.945 | 1 | 0.142 | 1
2011-07-19 08:20 | 0 | 0 | 243.7543 | 15.467 | 25.852 | 126.9203 | 14.642 | 0.49624 | 25.3558 | -0.825 | 116.834 | 1 | 0.142 | 1
2011-07-19 08:25 | 0 | 0 | 251.1206 | 15.537 | 27.8824 | 127.9876 | 14.643 | 0.53499 | 27.3474 | -0.894 | 123.133 | 1 | 0.142 | 1
2011-07-19 08:30 | 0 | 0 | 258.0247 | 15.656 | 28.6446 | 129.1597 | 14.658 | 0.92958 | 27.715 | -0.998 | 128.865 | 1 | 0.142 | 1
2011-07-19 08:35 | 0 | 0 | 263.3316 | 15.72 | 28.2932 | 130.5426 | 14.688 | 3.1886 | 25.1046 | -1.032 | 132.789 | 1 | 0.142 | 1
2011-07-19 08:40 | 0 | 0 | 268.7793 | 15.801 | 28.7925 | 132.5403 | 14.716 | 4.3293 | 24.4632 | -1.085 | 136.239 | 1 | 0.14 | 1
2011-07-19 08:45 | 0 | 0 | 273.3115 | 15.847 | 29.0641 | 132.5945 | 14.741 | 4.6683 | 24.3958 | -1.106 | 140.717 | 1 | 0.14 | 1
2011-07-19 08:50 | 0 | 0 | 279.0155 | 15.868 | 29.581 | 133.9295 | 14.769 | 5.4217 | 24.1594 | -1.099 | 145.086 | 1 | 0.14 | 1
2011-07-19 08:55 | 0 | 0 | 283.2458 | 15.868 | 29.3278 | 134.7888 | 14.793 | 5.9476 | 23.3802 | -1.075 | 148.457 | 1 | 0.139 | 1
2011-07-19 09:00 | 0 | 0 | 287.1111 | 15.88 | 29.6595 | 135.8631 | 14.816 | 6.1493 | 23.5102 | -1.064 | 151.248 | 1 | 0.139 | 1
2011-07-19 09:05 | 0 | 0 | 290.8166 | 15.894 | 29.6315 | 136.8676 | 14.828 | 6.292 | 23.3395 | -1.066 | 153.949 | 1 | 0.139 | 1
2011-07-19 09:10 | 0 | 0 | 293.9664 | 15.904 | 29.6328 | 137.8704 | 14.862 | 6.7371 | 22.8957 | -1.042 | 156.096 | 1 | 0.139 | 1
2011-07-19 09:15 | 0 | 0 | 297.5102 | 15.916 | 29.781 | 138.6422 | 14.902 | 6.9064 | 22.8746 | -1.014 | 158.868 | 1 | 0.139 | 1
2011-07-19 09:20 | 0 | 0 | 299.1879 | 15.928 | 29.8681 | 139.7339 | 14.899 | 6.6543 | 23.2138 | -1.029 | 159.454 | 1 | 0.139 | 1
2011-07-19 09:25 | 0 | 0 | 301.6632 | 15.96 | 30.0187 | 140.6172 | 14.917 | 7.2109 | 22.8078 | -1.043 | 161.046 | 1 | 0.139 | 1
2011-07-19 09:30 | 0 | 0 | 303.4447 | 15.983 | 30.1586 | 141.4027 | 14.941 | 7.4452 | 22.7133 | -1.042 | 162.042 | 1 | 0.139 | 1
2011-07-19 09:35 | 0 | 0 | 305.2941 | 16.026 | 30.4054 | 142.3061 | 14.955 | 7.7437 | 22.6617 | -1.071 | 162.988 | 1 | 0.139 | 1
2011-07-19 09:40 | 0 | 0 | 306.4079 | 16.058 | 30.2675 | 143.4279 | 14.969 | 7.9964 | 22.271 | -1.089 | 162.98 | 1 | 0.138 | 1
2011-07-19 09:45 | 0 | 0 | 306.8747 | 16.08 | 30.3554 | 145.1797 | 14.986 | 7.9775 | 22.3779 | -1.094 | 161.695 | 1 | 0.138 | 1
2011-07-19 09:50 | 0 | 0 | 306.6389 | 16.123 | 30.6193 | 145.7629 | 15.012 | 8.5003 | 22.1189 | -1.111 | 160.876 | 1 | 0.138 | 1
2011-07-19 09:55 | 0 | 0 | 305.9063 | 16.216 | 30.8703 | 146.6203 | 15.044 | 8.7193 | 22.151 | -1.172 | 159.286 | 1 | 0.138 | 1
2011-07-19 10:00 | 0 | 0 | 303.9939 | 16.241 | 30.8509 | 147.2779 | 15.062 | 8.5674 | 22.2836 | -1.179 | 156.716 | 1 | 0.138 | 1
2011-07-19 10:05 | 0 | 0 | 301.6275 | 16.244 | 30.8486 | 147.9745 | 15.067 | 8.4807 | 22.3679 | -1.177 | 153.653 | 1 | 0.138 | 1
2011-07-19 10:10 | 0 | 0 | 298.8083 | 16.245 | 30.7607 | 148.8643 | 15.075 | 8.479 | 22.2817 | -1.17 | 149.944 | 1 | 0.138 | 1
2011-07-19 10:15 | 0 | 0 | 295.4284 | 16.274 | 30.5121 | 149.5284 | 15.093 | 8.4052 | 22.1069 | -1.181 | 145.9 | 1 | 0.138 | 1
2011-07-19 10:20 | 0 | 0 | 293.3767 | 16.28 | 29.8476 | 150.1907 | 15.112 | 8.6187 | 21.2289 | -1.168 | 143.186 | 1 | 0.138 | 1
2011-07-19 10:25 | 0 | 0 | 290.0012 | 16.27 | 30.4891 | 150.9732 | 15.118 | 8.6174 | 21.8716 | -1.152 | 139.028 | 1 | 0.136 | 1
2011-07-19 10:30 | 0 | 0 | 286.5222 | 16.281 | 30.2808 | 151.4602 | 15.135 | 8.7615 | 21.5192 | -1.146 | 135.062 | 1 | 0.136 | 1
2011-07-19 10:35 | 0 | 0 | 282.2606 | 16.288 | 30.4579 | 152.0876 | 15.155 | 8.7882 | 21.6697 | -1.133 | 130.173 | 1 | 0.136 | 1
2011-07-19 10:40 | 0 | 0 | 277.4108 | 16.299 | 29.1673 | 152.6568 | 15.167 | 8.7856 | 20.3817 | -1.132 | 124.754 | 1 | 0.136 | 1
2011-07-19 10:45 | 0 | 0 | 272.312 | 16.304 | 30.0984 | 153.198 | 15.175 | 8.5894 | 21.509 | -1.129 | 119.114 | 1 | 0.136 | 1
2011-07-19 10:50 | 0 | 0 | 267.2556 | 16.299 | 30.0068 | 153.5926 | 15.172 | 8.4116 | 21.5952 | -1.127 | 113.663 | 1 | 0.136 | 1
2011-07-19 10:55 | 0 | 0 | 262.0972 | 16.299 | 29.7814 | 154.0912 | 15.179 | 8.4101 | 21.3713 | -1.12 | 108.006 | 1 | 0.136 | 1
2011-07-19 11:00 | 0 | 0 | 256.4603 | 16.304 | 29.6045 | 154.4393 | 15.184 | 8.231 | 21.3735 | -1.12 | 102.021 | 1 | 0.136 | 1
2011-07-19 11:05 | 0 | 0 | 250.6385 | 16.296 | 29.0054 | 155.1205 | 15.195 | 8.4532 | 20.5522 | -1.101 | 95.518 | 1 | 0.136 | 1
2011-07-19 11:10 | 0 | 0 | 244.5103 | 16.279 | 28.8796 | 155.7183 | 15.219 | 8.2315 | 20.6482 | -1.06 | 88.792 | 1 | 0.135 | 1
2011-07-19 11:15 | 0 | 0 | 239.1277 | 16.281 | 29.7082 | 156.0517 | 15.226 | 8.4466 | 21.2616 | -1.055 | 83.076 | 1 | 0.135 | 1
2011-07-19 11:20 | 0 | 0 | 232.8713 | 16.302 | 29.8398 | 156.6463 | 15.224 | 8.2227 | 21.6172 | -1.078 | 76.225 | 1 | 0.135 | 1
2011-07-19 11:25 | 0 | 0 | 226.8599 | 16.315 | 29.7782 | 157.3369 | 15.238 | 8.5292 | 21.2489 | -1.077 | 69.523 | 1 | 0.135 | 1
2011-07-19 11:30 | 0 | 0 | 220.8127 | 16.302 | 29.1564 | 157.8077 | 15.238 | 8.2816 | 20.8749 | -1.064 | 63.005 | 1 | 0.135 | 1
2011-07-19 11:35 | 0 | 0 | 214.8582 | 16.266 | 27.4181 | 158.4612 | 15.248 | 8.6899 | 18.7281 | -1.018 | 56.397 | 1 | 0.135 | 1
2011-07-19 11:40 | 0 | 0 | 208.8752 | 16.228 | 27.7275 | 158.8122 | 15.247 | 8.8533 | 18.8742 | -0.981 | 50.063 | 1 | 0.133 | 1
2011-07-19 11:45 | 0 | 0 | 201.7048 | 16.201 | 25.9913 | 159.4658 | 15.246 | 8.6981 | 17.2932 | -0.955 | 42.239 | 1 | 0.133 | 1
2011-07-19 11:50 | 0 | 0 | 194.6505 | 16.261 | 25.0945 | 159.6695 | 15.249 | 8.8373 | 16.2572 | -1.012 | 34.981 | 1 | 0.133 | 1
2011-07-19 11:55 | 0 | 0 | 187.6383 | 16.301 | 24.368 | 160.1553 | 15.251 | 8.5419 | 15.8261 | -1.05 | 27.483 | 1 | 0.133 | 1
2011-07-19 12:00 | 0 | 0 | 180.5101 | 16.366 | 23.6727 | 160.9871 | 15.253 | 8.495 | 15.1776 | -1.113 | 19.523 | 1 | 0.133 | 1
2011-07-19 12:05 | 0 | 0 | 173.0472 | 16.469 | 23.1187 | 161.2332 | 15.254 | 8.4406 | 14.678 | -1.215 | 11.814 | 1 | 0.133 | 1
2011-07-19 12:10 | 0 | 0 | 165.4301 | 16.552 | 21.9991 | 161.4791 | 15.254 | 8.5723 | 13.4269 | -1.298 | 3.951 | 1 | 0.133 | 1
2011-07-20 13:50 | 21.6749 | 1 | 114.9845 | 15.233 | 1.6682 | 117.0335 | 15.49 | 0.49858 | 1.1696 | 0.257 | -2.049 | 1 | 0.189 | 1
2011-07-20 13:55 | 20.6484 | 1 | 113.4152 | 15.229 | 1.3899 | 114.6782 | 15.108 | 0.43972 | 0.95019 | -0.121 | -1.263 | 1 | 0.186 | 1
2011-07-20 14:00 | 20.0073 | 1 | 112.4351 | 15.242 | 1.3625 | 113.2631 | 15.104 | 0.41446 | 0.94802 | -0.138 | -0.828 | 0 | 0.186 | 1
2011-07-20 14:05 | 19.2378 | 1 | 111.2587 | 15.246 | 1.4976 | 112.4977 | 15.096 | 0.41454 | 1.083 | -0.15 | -1.239 | 0 | 0.186 | 1
2011-07-20 14:10 | 18.6579 | 1 | 110.3721 | 15.269 | 1.5035 | 111.2241 | 15.112 | 0.40806 | 1.0954 | -0.157 | -0.852 | 0 | 0.184 | 1
2011-07-20 14:15 | 18.0127 | 1 | 109.3857 | 15.207 | 1.0292 | 110.3787 | 15.11 | 0.38918 | 0.64002 | -0.097 | -0.993 | 0 | 0.184 | 1
2011-07-20 14:20 | 17.4725 | 1 | 108.5598 | 15.205 | 1.2091 | 109.2818 | 15.111 | 0.38917 | 0.81998 | -0.094 | -0.722 | 0 | 0.184 | 1
2011-07-20 14:25 | 17.1513 | 1 | 108.0688 | 15.187 | 0.75359 | 108.4938 | 15.109 | 0.38919 | 0.3644 | -0.078 | -0.425 | 0 | 0.184 | 1
2011-07-20 14:30 | 16.6527 | 1 | 107.3065 | 15.177 | 0.70826 | 107.9595 | 15.109 | 0.39548 | 0.31278 | -0.068 | -0.653 | 0 | 0.184 | 1
2011-07-20 14:35 | 16.3047 | 1 | 106.7745 | 15.163 | 0.61795 | 107.3455 | 15.116 | 0.38912 | 0.22883 | -0.047 | -0.571 | 0 | 0.184 | 1
2011-07-20 14:40 | 15.9619 | 1 | 106.2504 | 15.149 | 0.65691 | 106.7834 | 15.121 | 0.38907 | 0.26783 | -0.028 | -0.533 | 0 | 0.181 | 1
2011-07-20 14:45 | 15.6972 | 1 | 105.8457 | 15.155 | 0.54742 | 106.3377 | 15.119 | 0.38909 | 0.15833 | -0.036 | -0.492 | 0 | 0.181 | 1
2011-07-20 14:50 | 15.3868 | 1 | 105.3712 | 15.104 | 0.49059 | 106.0902 | 15.123 | 0.38905 | 0.10154 | 0.019 | -0.719 | 0 | 0.181 | 1
2011-07-20 14:55 | 15.3939 | 1 | 105.382 | 15.157 | 0.48995 | 105.613 | 15.122 | 0.38906 | 0.10088 | -0.035 | -0.231 | 0 | 0.181 | 1
2011-07-20 15:00 | 15.0804 | 1 | 104.9027 | 15.087 | 0.42728 | 105.0987 | 15.117 | 0.38282 | 0.044456 | 0.03 | -0.196 | 0 | 0.181 | 1
2011-07-20 15:05 | 14.8608 | 1 | 104.5671 | 15.101 | 0.42081 | 105.0791 | 15.127 | 0.38273 | 0.038079 | 0.026 | -0.512 | 0 | 0.181 | 1
2011-07-20 15:10 | 14.9448 | 1 | 104.6954 | 15.161 | 0.39498 | 104.8654 | 15.127 | 0.38902 | 0.0059644 | -0.034 | -0.17 | 0 | 0.178 | 1
2011-07-20 15:15 | 14.499 | 1 | 104.0139 | 15.134 | 0.39524 | 104.4499 | 15.134 | 0.38895 | 0.0062929 | 0 | -0.436 | 0 | 0.178 | 1
2011-07-20 15:20 | 14.4403 | 1 | 103.9242 | 15.147 | 0.39512 | 104.1512 | 15.151 | 0.39508 | 3.8767e-05 | 0.004 | -0.227 | 0 | 0.178 | 1
2011-07-20 15:25 | 14.3635 | 1 | 103.8067 | 15.166 | 0.40122 | 104.3517 | 15.176 | 0.39483 | 0.0063898 | 0.01 | -0.545 | 0 | 0.178 | 1
2011-07-20 15:30 | 14.3205 | 1 | 103.741 | 15.215 | 0.43224 | 104.09 | 15.191 | 0.38841 | 0.043839 | -0.024 | -0.349 | 0 | 0.178 | 1
2011-07-20 15:35 | 14.1196 | 1 | 103.4339 | 15.224 | 0.41324 | 103.9029 | 15.212 | 0.39449 | 0.018751 | -0.012 | -0.469 | 0 | 0.178 | 1
2011-07-20 15:40 | 13.9184 | 1 | 103.1263 | 15.223 | 0.44479 | 103.7663 | 15.233 | 0.39428 | 0.050508 | 0.01 | -0.64 | 0 | 0.176 | 1
2011-07-20 15:45 | 14.0091 | 1 | 103.2649 | 15.247 | 0.40671 | 103.6649 | 15.261 | 0.39401 | 0.0127 | 0.014 | -0.4 | 0 | 0.176 | 1
2011-07-20 15:50 | 14.0857 | 1 | 103.3821 | 15.285 | 0.39378 | 103.6591 | 15.278 | 0.40012 | -0.0063427 | -0.007 | -0.277 | 0 | 0.176 | 1
2011-07-20 15:55 | 13.7864 | 1 | 102.9244 | 15.28 | 0.40011 | 103.6364 | 15.303 | 0.39988 | 0.00022523 | 0.023 | -0.712 | 0 | 0.176 | 1
2011-07-20 16:00 | 13.7132 | 1 | 102.8126 | 15.316 | 0.4817 | 103.7386 | 15.318 | 0.39973 | 0.081963 | 0.002 | -0.926 | 0 | 0.176 | 1
2011-07-20 16:05 | 13.8072 | 1 | 102.9563 | 15.354 | 0.4182 | 103.5483 | 15.326 | 0.39965 | 0.018546 | -0.028 | -0.592 | 0 | 0.176 | 1
2011-07-20 16:10 | 13.8931 | 1 | 103.0876 | 15.348 | 0.39944 | 102.9686 | 15.332 | 0.40587 | -0.0064281 | -0.016 | 0.119 | 0 | 0.173 | 1
2011-07-20 16:15 | 13.7649 | 1 | 102.8916 | 15.348 | 0.39944 | 103.0576 | 15.34 | 0.40579 | -0.0063486 | -0.008 | -0.166 | 0 | 0.173 | 1
2011-07-20 16:20 | 13.9103 | 1 | 103.1139 | 15.354 | 0.38061 | 102.8299 | 15.347 | 0.39945 | -0.018842 | -0.007 | 0.284 | 0 | 0.173 | 1
2011-07-20 16:25 | 13.8703 | 1 | 103.0528 | 15.353 | 0.38687 | 102.7078 | 15.349 | 0.39317 | -0.0062966 | -0.004 | 0.345 | 0 | 0.171 | 1
2011-07-20 16:30 | 13.6382 | 1 | 102.6979 | 15.367 | 0.38674 | 102.4249 | 15.354 | 0.39938 | -0.012644 | -0.013 | 0.273 | 0 | 0.171 | 1
2011-07-20 16:35 | 13.6669 | 1 | 102.7418 | 15.374 | 0.38667 | 102.7798 | 15.36 | 0.39932 | -0.012651 | -0.014 | -0.038 | 0 | 0.171 | 1
2011-07-20 16:40 | 13.634 | 1 | 102.6915 | 15.357 | 0.38058 | 102.2415 | 15.367 | 0.39925 | -0.018675 | 0.01 | 0.45 | 0 | 0.171 | 1
2011-07-20 16:45 | 13.6 | 1 | 102.6395 | 15.386 | 0.38031 | 102.1815 | 15.372 | 0.39921 | -0.018895 | -0.014 | 0.458 | 0 | 0.171 | 1
2011-07-20 16:50 | 13.6035 | 1 | 102.6449 | 15.385 | 0.38032 | 102.4299 | 15.381 | 0.39912 | -0.018798 | -0.004 | 0.215 | 0 | 0.171 | 1
2011-07-20 16:55 | 13.5302 | 1 | 102.5328 | 15.399 | 0.38019 | 102.2358 | 15.39 | 0.39277 | -0.012583 | -0.009 | 0.297 | 0 | 0.173 | 1
2011-07-20 17:00 | 13.85 | 1 | 102.6745 | 15.391 | 0.38026 | 102.1245 | 15.403 | 0.3989 | -0.018639 | 0.012 | 0.55 | 0 | 0.173 | 1
2011-07-20 17:05 | 14.6 | 1 | 102.8054 | 15.417 | 0.38002 | 102.2774 | 15.411 | 0.39883 | -0.018802 | -0.006 | 0.528 | 0 | 0.173 | 1
2011-07-20 17:10 | 13.1 | 1 | 102.4158 | 15.432 | 0.37988 | 102.0798 | 15.423 | 0.39246 | -0.012572 | -0.009 | 0.336 | 0 | 0.173 | 1
2011-07-20 17:15 | 13.6 | 1 | 102.7301 | 15.432 | 0.37988 | 102.0491 | 15.431 | 0.39863 | -0.018747 | -0.001 | 0.681 | 0 | 0.173 | 1
2011-07-20 17:20 | 13.1 | 1 | 102.6327 | 15.436 | 0.37985 | 102.1437 | 15.44 | 0.39229 | -0.012447 | 0.004 | 0.489 | 0 | 0.173 | 1
2011-07-20 17:25 | 13.1 | 1 | 102.2627 | 15.462 | 0.37961 | 102.1367 | 15.446 | 0.39224 | -0.01263 | -0.016 | 0.126 | 0 | 0.171 | 1
2011-07-20 17:30 | 13.6 | 1 | 102.4208 | 15.464 | 0.37336 | 101.9158 | 15.448 | 0.39846 | -0.025108 | -0.016 | 0.505 | 0 | 0.171 | 1
2011-07-20 17:35 | 13.1 | 1 | 102.3633 | 15.458 | 0.37341 | 102.0513 | 15.45 | 0.39845 | -0.025034 | -0.008 | 0.312 | 0 | 0.171 | 1
2011-07-20 17:40 | 13.1 | 1 | 102.3341 | 15.46 | 0.37962 | 102.0241 | 15.451 | 0.39219 | -0.012563 | -0.009 | 0.31 | 0 | 0.168 | 1
2011-07-20 17:45 | 13.1 | 1 | 102.0994 | 15.454 | 0.37345 | 101.7534 | 15.451 | 0.39844 | -0.024987 | -0.003 | 0.346 | 0 | 0.168 | 1
2011-07-20 17:50 | 13.6 | 1 | 102.3181 | 15.461 | 0.37338 | 101.9331 | 15.451 | 0.39219 | -0.018803 | -0.01 | 0.385 | 0 | 0.168 | 1
2011-07-20 17:55 | 14.1 | 1 | 102.3603 | 15.456 | 0.37343 | 101.8253 | 15.446 | 0.39224 | -0.018806 | -0.01 | 0.535 | 0 | 0.168 | 1
2011-07-20 18:00 | 6.2 | 1 | 101.4496 | 15.446 | 0.37975 | 102.1026 | 15.449 | 0.39846 | -0.018701 | 0.003 | -0.653 | 0 | 0.168 | 1
2011-07-20 18:05 | 6.2 | 1 | 101.7034 | 15.454 | 0.37345 | 102.1974 | 15.444 | 0.39225 | -0.018807 | -0.01 | -0.494 | 0 | 0.168 | 1
2011-07-20 18:10 | 6.7 | 1 | 101.7666 | 15.458 | 0.38588 | 102.5386 | 15.446 | 0.39224 | -0.0063564 | -0.012 | -0.772 | 0 | 0.166 | 1
2011-07-20 18:15 | 6.7 | 1 | 101.5941 | 15.454 | 0.37968 | 102.6801 | 15.446 | 0.39224 | -0.012556 | -0.008 | -1.086 | 0 | 0.166 | 1
2011-07-20 18:20 | 6.2 | 1 | 101.7008 | 15.453 | 0.37969 | 102.6988 | 15.451 | 0.39219 | -0.012499 | -0.002 | -0.998 | 0 | 0.166 | 1
2011-07-20 18:25 | 6.7 | 1 | 101.6632 | 15.45 | 0.37972 | 102.8592 | 15.449 | 0.39221 | -0.01249 | -0.001 | -1.196 | 0 | 0.163 | 1
2011-07-20 18:30 | 6.2 | 1 | 101.6918 | 15.447 | 0.37351 | 102.5098 | 15.449 | 0.38596 | -0.012452 | 0.002 | -0.818 | 0 | 0.163 | 1
2011-07-20 18:35 | 6.7 | 1 | 101.8842 | 15.457 | 0.37965 | 102.6932 | 15.451 | 0.39219 | -0.012536 | -0.006 | -0.809 | 0 | 0.163 | 1
2011-07-20 18:40 | 7.2 | 1 | 101.8438 | 15.454 | 0.39841 | 102.9068 | 15.451 | 0.39219 | 0.0062186 | -0.003 | -1.063 | 0 | 0.161 | 1
2011-07-20 18:45 | 7.2 | 1 | 101.8756 | 15.459 | 0.39211 | 102.8046 | 15.456 | 0.39214 | -2.8701e-05 | -0.003 | -0.929 | 0 | 0.161 | 1
2011-07-20 18:50 | 6.7 | 1 | 101.8229 | 15.462 | 0.39833 | 102.9629 | 15.458 | 0.38588 | 0.012449 | -0.004 | -1.14 | 0 | 0.161 | 1
2011-07-20 18:55 | 6.7 | 1 | 101.7639 | 15.464 | 0.39831 | 102.7599 | 15.461 | 0.38585 | 0.012458 | -0.003 | -0.996 | 0 | 0.154 | 1
2011-07-20 19:00 | 6.7 | 1 | 101.7922 | 15.464 | 0.39831 | 102.8052 | 15.467 | 0.38579 | 0.012515 | 0.003 | -1.013 | 0 | 0.154 | 1
2011-07-20 19:05 | 7.2 | 1 | 102.0433 | 15.468 | 0.39827 | 102.7463 | 15.468 | 0.38579 | 0.012485 | 0 | -0.703 | 0 | 0.154 | 1
2011-07-20 19:10 | 6.2 | 1 | 101.9795 | 15.478 | 0.39817 | 102.7015 | 15.47 | 0.39201 | 0.0061671 | -0.008 | -0.722 | 0 | 0.154 | 1
2011-07-20 19:15 | 6.7 | 1 | 101.8933 | 15.489 | 0.39182 | 102.7493 | 15.474 | 0.38573 | 0.0060957 | -0.015 | -0.856 | 0 | 0.154 | 1
2011-07-20 19:20 | 6.7 | 1 | 102.171 | 15.487 | 0.39809 | 102.831 | 15.474 | 0.38573 | 0.012357 | -0.013 | -0.66 | 0 | 0.154 | 1
2011-07-20 19:25 | 6.2 | 1 | 101.929 | 15.491 | 0.39805 | 102.891 | 15.474 | 0.38573 | 0.012318 | -0.017 | -0.962 | 0 | 0.153 | 1
2011-07-20 19:30 | 7.2 | 1 | 101.9584 | 15.497 | 0.39175 | 103.1074 | 15.475 | 0.38572 | 0.0060287 | -0.022 | -1.149 | 0 | 0.153 | 1
2011-07-20 19:35 | 6.7 | 1 | 101.8937 | 15.49 | 0.39182 | 103.0547 | 15.471 | 0.38576 | 0.0060579 | -0.019 | -1.161 | 0 | 0.153 | 1
2011-07-20 19:40 | 7.2 | 1 | 102.0598 | 15.493 | 0.39179 | 103.0128 | 15.469 | 0.38578 | 0.0060105 | -0.024 | -0.953 | 0 | 0.153 | 1
2011-07-20 19:45 | 6.7 | 1 | 102.1241 | 15.486 | 0.3981 | 103.0301 | 15.466 | 0.3858 | 0.012291 | -0.02 | -0.906 | 0 | 0.153 | 1
2011-07-20 19:50 | 6.7 | 1 | 101.9809 | 15.474 | 0.39197 | 103.0349 | 15.461 | 0.38585 | 0.0061168 | -0.013 | -1.054 | 0 | 0.153 | 1
2011-07-20 19:55 | 6.7 | 1 | 101.9293 | 15.476 | 0.39195 | 103.0073 | 15.459 | 0.38587 | 0.0060788 | -0.017 | -1.078 | 0 | 0.152 | 1
2011-07-20 20:00 | 6.7 | 1 | 102.0506 | 15.471 | 0.392 | 102.9166 | 15.453 | 0.37969 | 0.012307 | -0.018 | -0.866 | 0 | 0.152 | 1
2011-07-20 20:05 | 6.7 | 1 | 101.9702 | 15.456 | 0.39214 | 102.8562 | 15.447 | 0.37974 | 0.012395 | -0.009 | -0.886 | 0 | 0.152 | 1
2011-07-20 20:10 | 6.7 | 1 | 101.7916 | 15.447 | 0.38598 | 103.0706 | 15.442 | 0.37979 | 0.0061918 | -0.005 | -1.279 | 0 | 0.15 | 1
2011-07-20 20:15 | 6.2 | 1 | 101.94 | 15.443 | 0.39226 | 102.913 | 15.438 | 0.37983 | 0.012436 | -0.005 | -0.973 | 0 | 0.15 | 1
2011-07-20 20:20 | 6.2 | 1 | 102.2381 | 15.437 | 0.39232 | 103.0421 | 15.431 | 0.37989 | 0.012429 | -0.006 | -0.804 | 0 | 0.15 | 1
2011-07-20 20:25 | 6.2 | 1 | 102.0419 | 15.43 | 0.38614 | 103.0359 | 15.425 | 0.37995 | 0.0061944 | -0.005 | -0.994 | 0 | 0.15 | 1
2011-07-20 20:30 | 6.2 | 1 | 102.2555 | 15.423 | 0.38621 | 102.8485 | 15.42 | 0.37999 | 0.0062141 | -0.003 | -0.593 | 0 | 0.15 | 1
2011-07-20 20:35 | 6.2 | 1 | 101.8179 | 15.417 | 0.38627 | 102.9659 | 15.417 | 0.38002 | 0.0062428 | 0 | -1.148 | 0 | 0.15 | 1
2011-07-20 20:40 | 6.2 | 1 | 102.1347 | 15.411 | 0.38632 | 102.9677 | 15.418 | 0.38001 | 0.0063086 | 0.007 | -0.833 | 0 | 0.15 | 1
2011-07-20 20:45 | 6.7 | 1 | 102.1639 | 15.41 | 0.38633 | 103.0489 | 15.413 | 0.38006 | 0.0062717 | 0.003 | -0.885 | 0 | 0.15 | 1
2011-07-20 20:50 | 2.3333 | 1 | 105.7231 | 15.403 | 0.3864 | 104.6231 | 15.406 | 0.38012 | 0.0062728 | 0.003 | 1.1 | 0 | 0.15 | 1
2011-07-20 20:55 | 0 | 0 | 112.9652 | 15.405 | 0.52498 | 106.8062 | 15.406 | 0.37389 | 0.1511 | 0.001 | 6.159 | 0 | 0.149 | 1
2011-07-20 21:00 | 0 | 0 | 122.0641 | 15.406 | 0.65274 | 109.6691 | 15.405 | 0.37389 | 0.27884 | -0.001 | 12.395 | 0 | 0.149 | 1
2011-07-20 21:05 | 0 | 0 | 131.653 | 15.395 | 0.64649 | 111.84 | 15.398 | 0.37396 | 0.27253 | 0.003 | 19.813 | 0 | 0.149 | 0
2011-07-20 21:10 | 0 | 0 | 140.5869 | 15.399 | 0.65285 | 113.7749 | 15.396 | 0.38022 | 0.27263 | -0.003 | 26.812 | 0 | 0.149 | 0
2011-07-20 21:15 | 0 | 0 | 149.4975 | 15.386 | 0.75635 | 115.6365 | 15.383 | 0.38034 | 0.37602 | -0.003 | 33.861 | 0 | 0.149 | 0
2011-07-20 21:20 | 0 | 0 | 157.7731 | 15.234 | 0.9888 | 117.3801 | 15.379 | 0.38038 | 0.60843 | 0.145 | 40.393 | 0 | 0.149 | 0
2011-07-20 21:25 | 0 | 0 | 165.1088 | 15.237 | 1.0284 | 119.1848 | 15.37 | 0.38046 | 0.64797 | 0.133 | 45.924 | 0 | 0.147 | 0
2011-07-20 21:30 | 0 | 0 | 170.9556 | 15.298 | 1.1863 | 120.3636 | 15.367 | 0.38049 | 0.80583 | 0.069 | 50.592 | 0 | 0.147 | 0
2011-07-20 21:35 | 0 | 0 | 176.497 | 15.842 | 13.3761 | 121.917 | 15.358 | 0.38057 | 12.9955 | -0.484 | 54.58 | 0 | 0.147 | 0
2011-07-20 21:40 | 0 | 0 | 183.432 | 16.887 | 18.7385 | 123.161 | 15.352 | 0.38063 | 18.3579 | -1.535 | 60.271 | 0 | 0.147 | 0
2011-07-20 21:45 | 0 | 0 | 189.2632 | 17.209 | 22.7725 | 124.2812 | 15.343 | 0.38696 | 22.3855 | -1.866 | 64.982 | 0 | 0.147 | 0
2011-07-20 21:50 | 0 | 0 | 194.3457 | 17.412 | 25.2797 | 125.4957 | 15.341 | 0.38698 | 24.8927 | -2.071 | 68.85 | 0 | 0.147 | 0
2011-07-20 21:55 | 0 | 0 | 199.367 | 17.507 | 26.6618 | 126.91 | 15.345 | 0.41829 | 26.2435 | -2.162 | 72.457 | 0 | 0.146 | 0
2011-07-20 22:00 | 0 | 0 | 204.3487 | 17.559 | 27.4096 | 127.9557 | 15.351 | 0.4308 | 26.9788 | -2.208 | 76.393 | 0 | 0.146 | 0
2011-07-20 22:05 | 0 | 0 | 208.7922 | 17.57 | 28.6305 | 129.0712 | 15.379 | 0.50628 | 28.1242 | -2.191 | 79.721 | 0 | 0.146 | 0
2011-07-20 22:10 | 0 | 0 | 213.1813 | 17.573 | 29.0982 | 130.3963 | 15.369 | 1.7239 | 27.3743 | -2.204 | 82.785 | 0 | 0.146 | 0
2011-07-20 22:15 | 0 | 0 | 217.6915 | 17.568 | 29.4212 | 131.4535 | 15.436 | 1.3291 | 28.0921 | -2.132 | 86.238 | 0 | 0.146 | 0
2011-07-20 22:20 | 0 | 0 | 221.7354 | 17.55 | 29.9229 | 132.7734 | 15.52 | 3.1578 | 26.7651 | -2.03 | 88.962 | 0 | 0.146 | 0
2011-07-20 22:25 | 0 | 0 | 225.7244 | 17.543 | 30.1307 | 133.8074 | 15.608 | 4.4725 | 25.6581 | -1.935 | 91.917 | 0 | 0.145 | 0
2011-07-20 22:30 | 0 | 0 | 228.0917 | 17.508 | 30.6559 | 134.7367 | 15.669 | 5.403 | 25.2529 | -1.839 | 93.355 | 0 | 0.145 | 0
2011-07-20 22:35 | 0 | 0 | 230.6487 | 17.481 | 30.9308 | 135.8627 | 15.74 | 6.1116 | 24.8192 | -1.741 | 94.786 | 0 | 0.145 | 0
2011-07-20 22:40 | 0 | 0 | 232.4314 | 17.46 | 31.2443 | 137.0024 | 15.757 | 6.0793 | 25.165 | -1.703 | 95.429 | 0 | 0.145 | 0
2011-07-20 22:45 | 0 | 0 | 233.5702 | 17.449 | 31.3123 | 137.8292 | 15.783 | 6.8897 | 24.4226 | -1.666 | 95.741 | 0 | 0.145 | 0
2011-07-20 22:50 | 0 | 0 | 233.7696 | 17.45 | 31.3456 | 138.9526 | 15.794 | 7.0908 | 24.2548 | -1.656 | 94.817 | 0 | 0.145 | 0
2011-07-20 22:55 | 0 | 0 | 235.0267 | 17.439 | 31.4392 | 140.0767 | 15.807 | 7.3749 | 24.0643 | -1.632 | 94.95 | 0 | 0.143 | 0
2011-07-20 23:00 | 0 | 0 | 234.8986 | 17.431 | 31.505 | 141.1286 | 15.814 | 7.7141 | 23.791 | -1.617 | 93.77 | 0 | 0.143 | 0
2011-07-20 23:05 | 0 | 0 | 234.467 | 17.417 | 31.6438 | 141.692 | 15.819 | 7.8952 | 23.7486 | -1.598 | 92.775 | 0 | 0.143 | 0
2011-07-20 23:10 | 0 | 0 | 233.5739 | 17.396 | 31.737 | 142.8639 | 15.803 | 8.0276 | 23.7094 | -1.593 | 90.71 | 0 | 0.143 | 0
2011-07-20 23:15 | 0 | 0 | 232.5688 | 17.359 | 31.8942 | 143.4028 | 15.791 | 8.1595 | 23.7347 | -1.568 | 89.166 | 0 | 0.143 | 0
2011-07-20 23:20 | 0 | 0 | 230.7885 | 17.343 | 32.0266 | 144.5435 | 15.793 | 8.4797 | 23.5469 | -1.55 | 86.245 | 0 | 0.143 | 0
2011-07-20 23:25 | 0 | 0 | 228.692 | 17.328 | 32.0984 | 145.335 | 15.798 | 8.5092 | 23.5892 | -1.53 | 83.357 | 0 | 0.143 | 0
2011-07-20 23:30 | 0 | 0 | 226.3721 | 17.32 | 32.1647 | 146.0801 | 15.819 | 8.8264 | 23.3383 | -1.501 | 80.292 | 0 | 0.143 | 0
2011-07-20 23:35 | 0 | 0 | 223.0851 | 17.313 | 32.1617 | 146.9621 | 15.829 | 9.1083 | 23.0534 | -1.484 | 76.123 | 0 | 0.143 | 0
2011-07-20 23:40 | 0 | 0 | 220.0484 | 17.301 | 32.1884 | 147.6824 | 15.837 | 9.2527 | 22.9357 | -1.464 | 72.366 | 0 | 0.142 | 0
2011-07-20 23:45 | 0 | 0 | 216.6199 | 17.296 | 32.1666 | 148.4629 | 15.841 | 9.4213 | 22.7454 | -1.455 | 68.157 | 0 | 0.142 | 0
2011-07-20 23:50 | 0 | 0 | 213.767 | 17.286 | 32.1746 | 149.249 | 15.837 | 9.4916 | 22.6829 | -1.449 | 64.518 | 0 | 0.142 | 0
2011-07-20 23:55 | 0 | 0 | 209.7005 | 17.279 | 32.2059 | 149.8235 | 15.838 | 9.7155 | 22.4904 | -1.441 | 59.877 | 0 | 0.142 | 0
2011-07-21 | 0 | 0 | 205.7568 | 17.278 | 32.1895 | 150.5908 | 15.837 | 9.824 | 22.3655 | -1.441 | 55.166 | 0 | 0.142 | 0
2011-07-21 00:05 | 0 | 0 | 201.6625 | 17.271 | 32.1779 | 151.5335 | 15.832 | 9.8795 | 22.2984 | -1.439 | 50.129 | 0 | 0.142 | 0
2011-07-21 00:10 | 0 | 0 | 197.5161 | 17.269 | 32.1967 | 151.9471 | 15.826 | 9.881 | 22.3157 | -1.443 | 45.569 | 0 | 0.14 | 0
2011-07-21 00:15 | 0 | 0 | 192.8539 | 17.269 | 32.1624 | 152.6039 | 15.816 | 9.6589 | 22.5034 | -1.453 | 40.25 | 0 | 0.14 | 0
2011-07-21 00:20 | 0 | 0 | 188.2189 | 17.272 | 32.16 | 153.3569 | 15.811 | 9.6679 | 22.4921 | -1.461 | 34.862 | 0 | 0.14 | 0
2011-07-21 00:25 | 0 | 0 | 183.4829 | 17.267 | 32.164 | 153.9329 | 15.803 | 9.5306 | 22.6333 | -1.464 | 29.55 | 0 | 0.139 | 0
2011-07-21 00:30 | 0 | 0 | 178.3575 | 17.273 | 32.1849 | 154.3295 | 15.8 | 9.6241 | 22.5608 | -1.473 | 24.028 | 0 | 0.139 | 0
2011-07-21 00:35 | 0 | 0 | 173.1904 | 17.279 | 32.1544 | 155.1944 | 15.792 | 9.4714 | 22.683 | -1.487 | 17.996 | 0 | 0.139 | 0
2011-07-21 00:40 | 0 | 0 | 168.1575 | 17.327 | 32.0307 | 155.6365 | 15.785 | 9.3727 | 22.658 | -1.542 | 12.521 | 0 | 0.139 | 0
2011-07-21 00:45 | 0 | 0 | 162.6999 | 17.325 | 32.0237 | 156.0839 | 15.776 | 9.29 | 22.7337 | -1.549 | 6.616 | 0 | 0.139 | 0
2011-07-21 00:50 | 0 | 0 | 156.9091 | 17.351 | 31.8236 | 156.3861 | 15.749 | 8.8495 | 22.974 | -1.602 | 0.523 | 0 | 0.139 | 0
2011-07-21 00:55 | 15.6 | 1 | 152.7084 | 17.159 | 21.965 | 153.5524 | 15.852 | 10.2391 | 11.7259 | -1.307 | -0.844 | 0 | 0.139 | 0
2011-07-21 01:00 | 23.8667 | 1 | 148.1879 | 16.341 | 14.922 | 149.8479 | 15.785 | 8.5503 | 6.3718 | -0.556 | -1.66 | 0 | 0.139 | 0
2011-07-21 01:05 | 27.6667 | 1 | 144.3496 | 15.792 | 10.4258 | 146.2876 | 15.141 | 0.91839 | 9.5074 | -0.651 | -1.938 | 0 | 0.139 | 0
2011-07-21 01:10 | 28.8 | 1 | 140.1235 | 15.414 | 4.1881 | 142.2035 | 15.115 | 1.1717 | 3.0165 | -0.299 | -2.08 | 0 | 0.138 | 0
2011-07-21 01:15 | 28.8 | 1 | 136.3773 | 15.248 | 3.2653 | 138.3393 | 15.115 | 1.2724 | 1.9929 | -0.133 | -1.962 | 0 | 0.138 | 0
2011-07-21 01:20 | 29.3667 | 1 | 132.9271 | 15.186 | 2.2229 | 134.8351 | 15.116 | 1.2589 | 0.96403 | -0.07 | -1.908 | 0 | 0.138 | 0
2011-07-21 01:25 | 27.6667 | 1 | 129.5174 | 15.156 | 2.2525 | 131.7684 | 15.108 | 1.1384 | 1.1141 | -0.048 | -2.251 | 0 | 0.138 | 0
2011-07-21 01:30 | 25.5 | 1 | 126.4188 | 15.102 | 1.5166 | 128.5108 | 15.079 | 0.96612 | 0.55047 | -0.023 | -2.092 | 0 | 0.138 | 0
2011-07-21 01:35 | 24.3667 | 1 | 123.852 | 15.081 | 1.1995 | 125.304 | 15.063 | 0.79517 | 0.40431 | -0.018 | -1.452 | 0 | 0.138 | 0
2011-07-21 01:40 | 22.8 | 1 | 121.4354 | 15.058 | 1.0864 | 123.0724 | 15.041 | 0.63276 | 0.45359 | -0.017 | -1.637 | 0 | 0.136 | 0
2011-07-21 01:45 | 20.7 | 1 | 119.2222 | 15.05 | 0.96682 | 120.6502 | 15.02 | 0.47247 | 0.49435 | -0.03 | -1.428 | 0 | 0.136 | 0
2011-07-21 01:50 | 19.1 | 1 | 117.4467 | 15.029 | 0.81553 | 118.7177 | 15.006 | 0.42179 | 0.39374 | -0.023 | -1.271 | 0 | 0.136 | 0
2011-07-21 01:55 | 18.1 | 1 | 115.7794 | 15.016 | 0.80266 | 116.8704 | 14.999 | 0.39655 | 0.40611 | -0.017 | -1.091 | 0 | 0.136 | 0
2011-07-21 02:00 | 16.6 | 1 | 114.0673 | 15.009 | 0.77003 | 115.1463 | 14.99 | 0.38402 | 0.38601 | -0.019 | -1.079 | 0 | 0.136 | 0
2011-07-21 02:05 | 15.6 | 1 | 112.9401 | 15.011 | 0.73729 | 113.8801 | 14.983 | 0.37778 | 0.35952 | -0.028 | -0.94 | 0 | 0.136 | 0
2011-07-21 02:10 | 14.1 | 1 | 111.7887 | 15.006 | 0.74392 | 112.3247 | 14.978 | 0.38413 | 0.35979 | -0.028 | -0.536 | 0 | 0.136 | 0
2011-07-21 02:15 | 13.1 | 1 | 110.7534 | 14.993 | 0.69848 | 111.3764 | 14.969 | 0.38421 | 0.31427 | -0.024 | -0.623 | 0 | 0.136 | 0
2011-07-21 02:20 | 13.1 | 1 | 109.7372 | 14.982 | 0.65964 | 110.4942 | 14.964 | 0.37795 | 0.28169 | -0.018 | -0.757 | 0 | 0.136 | 0
2011-07-21 02:25 | 11.6 | 1 | 108.9404 | 14.982 | 0.64666 | 109.7774 | 14.952 | 0.37176 | 0.2749 | -0.03 | -0.837 | 0 | 0.135 | 0
2011-07-21 02:30 | 11.1 | 1 | 108.2356 | 14.952 | 0.59532 | 108.9696 | 14.943 | 0.37815 | 0.21717 | -0.009 | -0.734 | 0 | 0.135 | 0
2011-07-21 02:35 | 10.1 | 1 | 107.645 | 14.954 | 0.56947 | 108.359 | 14.935 | 0.37822 | 0.19125 | -0.019 | -0.714 | 0 | 0.135 | 0
2011-07-21 02:40 | 10.1 | 1 | 107.2306 | 14.946 | 0.53097 | 107.7556 | 14.927 | 0.3783 | 0.15268 | -0.019 | -0.525 | 0 | 0.135 | 0
2011-07-21 02:45 | 10.1 | 1 | 106.5616 | 14.916 | 0.50569 | 107.0116 | 14.913 | 0.37843 | 0.12726 | -0.003 | -0.45 | 0 | 0.135 | 0
2011-07-21 02:50 | 10.1 | 1 | 106.0561 | 14.9 | 0.48027 | 106.6661 | 14.9 | 0.37855 | 0.10172 | 0 | -0.61 | 0 | 0.135 | 0
2011-07-21 02:55 | 8.6 | 1 | 105.7562 | 14.892 | 0.46758 | 106.3252 | 14.892 | 0.37862 | 0.088959 | 0 | -0.569 | 0 | 0.133 | 0
2011-07-21 03:00 | 8.6 | 1 | 105.362 | 14.88 | 0.43583 | 106.01 | 14.879 | 0.37874 | 0.057085 | -0.001 | -0.648 | 0 | 0.133 | 0
2011-07-21 03:05 | 8.6 | 1 | 105.0711 | 14.863 | 0.42328 | 105.5791 | 14.864 | 0.38521 | 0.038074 | 0.001 | -0.508 | 0 | 0.133 | 0
2011-07-21 03:10 | 8.1333 | 1 | 104.9555 | 14.866 | 0.42961 | 105.3995 | 14.855 | 0.37897 | 0.050646 | -0.011 | -0.444 | 0 | 0.133 | 0
2011-07-21 03:15 | 8.6 | 1 | 104.7084 | 14.847 | 0.41074 | 105.0824 | 14.839 | 0.37912 | 0.03162 | -0.008 | -0.374 | 0 | 0.133 | 0
2011-07-21 03:20 | 8.1333 | 1 | 104.6329 | 14.834 | 0.41722 | 104.8779 | 14.829 | 0.37921 | 0.038015 | -0.005 | -0.245 | 0 | 0.133 | 0
2011-07-21 03:25 | 8.1333 | 1 | 104.3234 | 14.819 | 0.40467 | 104.5284 | 14.817 | 0.38565 | 0.019011 | -0.002 | -0.205 | 0 | 0.133 | 0
2011-07-21 03:30 | 8.1333 | 1 | 104.149 | 14.794 | 0.40492 | 104.449 | 14.803 | 0.38579 | 0.019128 | 0.009 | -0.3 | 0 | 0.133 | 0
2011-07-21 03:35 | 7.6667 | 1 | 104.0086 | 14.782 | 0.4114 | 104.3566 | 14.789 | 0.38592 | 0.025475 | 0.007 | -0.348 | 0 | 0.133 | 0
2011-07-21 03:40 | 8.1333 | 1 | 103.7046 | 14.788 | 0.41133 | 104.0646 | 14.775 | 0.38605 | 0.025281 | -0.013 | -0.36 | 0 | 0.132 | 0
2011-07-21 03:45 | 7.6667 | 1 | 103.6513 | 14.763 | 0.40523 | 103.9723 | 14.769 | 0.39246 | 0.012769 | 0.006 | -0.321 | 0 | 0.132 | 0
2011-07-21 03:50 | 7.6667 | 1 | 103.7297 | 14.757 | 0.40529 | 103.8377 | 14.755 | 0.39259 | 0.012693 | -0.002 | -0.108 | 0 | 0.132 | 0
2011-07-21 03:55 | 7.6667 | 1 | 103.2468 | 14.735 | 0.39914 | 103.8648 | 14.746 | 0.39268 | 0.0064638 | 0.011 | -0.618 | 0 | 0.132 | 0
2011-07-21 04:00 | 8.1333 | 1 | 103.3365 | 14.737 | 0.40549 | 103.8315 | 14.737 | 0.39277 | 0.012719 | 0 | -0.495 | 0 | 0.132 | 0
2011-07-21 04:05 | 7.2 | 1 | 103.1964 | 14.716 | 0.39933 | 103.7324 | 14.722 | 0.39291 | 0.0064184 | 0.006 | -0.536 | 0 | 0.132 | 0
2011-07-21 04:10 | 7.2 | 1 | 103.0706 | 14.705 | 0.40581 | 103.4566 | 14.713 | 0.393 | 0.012807 | 0.008 | -0.386 | 0 | 0.131 | 0
2011-07-21 04:15 | 7.2 | 1 | 103.1466 | 14.701 | 0.40585 | 103.2406 | 14.704 | 0.39309 | 0.01276 | 0.003 | -0.094 | 0 | 0.131 | 0
2011-07-21 04:20 | 7.2 | 1 | 103.0121 | 14.707 | 0.39942 | 103.3311 | 14.689 | 0.39323 | 0.0061868 | -0.018 | -0.319 | 0 | 0.131 | 0
2011-07-21 04:25 | 7.6667 | 1 | 102.9778 | 14.688 | 0.41235 | 103.2958 | 14.679 | 0.39333 | 0.019022 | -0.009 | -0.318 | 0 | 0.131 | 0
2011-07-21 04:30 | 7.6667 | 1 | 103.0319 | 14.672 | 0.40614 | 103.1169 | 14.667 | 0.39345 | 0.012691 | -0.005 | -0.085 | 0 | 0.131 | 0
2011-07-21 04:35 | 7.2 | 1 | 103.1538 | 14.656 | 0.39992 | 103.2748 | 14.659 | 0.39353 | 0.0063992 | 0.003 | -0.121 | 0 | 0.131 | 0
2011-07-21 04:40 | 7.2 | 1 | 102.8686 | 14.641 | 0.40007 | 103.0476 | 14.654 | 0.39357 | 0.006499 | 0.013 | -0.179 | 0 | 0.131 | 0
2011-07-21 04:45 | 6.7 | 1 | 102.97 | 14.639 | 0.40009 | 103.037 | 14.64 | 0.39371 | 0.0063825 | 0.001 | -0.067 | 0 | 0.131 | 0
2011-07-21 04:50 | 6.7 | 1 | 102.8247 | 14.624 | 0.40024 | 102.9397 | 14.634 | 0.39377 | 0.0064726 | 0.01 | -0.115 | 0 | 0.131 | 0
2011-07-21 04:55 | 7.2 | 1 | 102.873 | 14.632 | 0.39379 | 103.007 | 14.623 | 0.39388 | -8.7704e-05 | -0.009 | -0.134 | 0 | 0.129 | 0
2011-07-21 05:00 | 7.2 | 1 | 102.5079 | 14.605 | 0.39405 | 102.8909 | 14.614 | 0.39396 | 8.7771e-05 | 0.009 | -0.383 | 0 | 0.129 | 1
2011-07-21 05:05 | 7.2 | 1 | 102.6823 | 14.602 | 0.40046 | 102.9793 | 14.606 | 0.39404 | 0.0064178 | 0.004 | -0.297 | 0 | 0.129 | 1
2011-07-21 05:10 | 6.7 | 1 | 102.5758 | 14.606 | 0.39404 | 102.9528 | 14.601 | 0.39409 | -4.8774e-05 | -0.005 | -0.377 | 0 | 0.129 | 1
2011-07-21 05:15 | 7.2 | 1 | 102.472 | 14.587 | 0.40061 | 102.788 | 14.595 | 0.38777 | 0.012834 | 0.008 | -0.316 | 0 | 0.129 | 1
2011-07-21 05:20 | 7.2 | 1 | 102.6359 | 14.579 | 0.40069 | 102.8909 | 14.582 | 0.39428 | 0.0064118 | 0.003 | -0.255 | 0 | 0.129 | 1
2011-07-21 05:25 | 6.7 | 1 | 102.6351 | 14.58 | 0.3943 | 102.7521 | 14.577 | 0.39432 | -2.9296e-05 | -0.003 | -0.117 | 0 | 0.129 | 1
2011-07-21 05:30 | 7.2 | 1 | 102.51 | 14.57 | 0.39439 | 102.945 | 14.565 | 0.38806 | 0.0063306 | -0.005 | -0.435 | 0 | 0.129 | 1
2011-07-21 05:35 | 6.7 | 1 | 102.4432 | 14.553 | 0.39456 | 102.6712 | 14.563 | 0.39446 | 9.7737e-05 | 0.01 | -0.228 | 0 | 0.129 | 1
2011-07-21 05:40 | 7.2 | 1 | 102.1863 | 14.549 | 0.3946 | 102.7143 | 14.556 | 0.39453 | 6.8432e-05 | 0.007 | -0.528 | 0 | 0.129 | 1
2011-07-21 05:45 | 7.2 | 1 | 102.2022 | 14.537 | 0.39472 | 102.5802 | 14.545 | 0.38825 | 0.006461 | 0.008 | -0.378 | 0 | 0.129 | 1
2011-07-21 05:50 | 6.7 | 1 | 102.0465 | 14.538 | 0.39471 | 102.5845 | 14.541 | 0.38829 | 0.0064127 | 0.003 | -0.538 | 0 | 0.129 | 1
2011-07-21 05:55 | 6.7 | 1 | 102.5679 | 14.526 | 0.39482 | 102.4439 | 14.535 | 0.38835 | 0.0064724 | 0.009 | 0.124 | 0 | 0.128 | 1
2011-07-21 06:00 | 7.2 | 1 | 102.25 | 14.523 | 0.39485 | 102.831 | 14.531 | 0.39477 | 7.8293e-05 | 0.008 | -0.581 | 0 | 0.128 | 1
2011-07-21 06:05 | 7.2 | 1 | 102.3183 | 14.52 | 0.40127 | 102.4943 | 14.517 | 0.38852 | 0.01275 | -0.003 | -0.176 | 0 | 0.128 | 1
2011-07-21 06:10 | 7.2 | 1 | 102.3618 | 14.514 | 0.39494 | 102.6878 | 14.516 | 0.39492 | 1.9583e-05 | 0.002 | -0.326 | 0 | 0.128 | 1
2011-07-21 06:15 | 7.2 | 1 | 102.2291 | 14.499 | 0.39509 | 102.5031 | 14.509 | 0.39499 | 9.7962e-05 | 0.01 | -0.274 | 0 | 0.128 | 1
2011-07-21 06:20 | 7.2 | 1 | 102.3887 | 14.509 | 0.39499 | 102.5197 | 14.497 | 0.39511 | -0.00011756 | -0.012 | -0.131 | 0 | 0.128 | 1
2011-07-21 06:25 | 7.2 | 1 | 102.453 | 14.506 | 0.39502 | 102.39 | 14.5 | 0.38869 | 0.0063313 | -0.006 | 0.063 | 0 | 0.128 | 1
2011-07-21 06:30 | 7.2 | 1 | 102.0915 | 14.479 | 0.40168 | 102.4475 | 14.488 | 0.3952 | 0.0064871 | 0.009 | -0.356 | 0 | 0.128 | 1
2011-07-21 06:35 | 7.2 | 1 | 102.0144 | 14.501 | 0.39507 | 102.4894 | 14.486 | 0.38882 | 0.0062454 | -0.015 | -0.475 | 0 | 0.128 | 1
2011-07-21 06:40 | 5.7 | 1 | 102.0085 | 14.466 | 0.39541 | 102.2975 | 14.479 | 0.38889 | 0.0065211 | 0.013 | -0.289 | 0 | 0.128 | 1
2011-07-21 06:45 | 6.7 | 1 | 102.2089 | 14.462 | 0.39545 | 102.4469 | 14.467 | 0.3954 | 4.9063e-05 | 0.005 | -0.238 | 0 | 0.128 | 1
2011-07-21 06:50 | 7.2 | 1 | 102.1776 | 14.477 | 0.3953 | 102.2836 | 14.461 | 0.39546 | -0.00015697 | -0.016 | -0.106 | 0 | 0.128 | 1
2011-07-21 06:55 | 6.7 | 1 | 102.0341 | 14.444 | 0.39563 | 102.0871 | 14.456 | 0.38911 | 0.0065151 | 0.012 | -0.053 | 0 | 0.128 | 1
2011-07-21 07:00 | 7.2 | 1 | 101.8466 | 14.442 | 0.39565 | 102.4476 | 14.45 | 0.39557 | 7.8563e-05 | 0.008 | -0.601 | 0 | 0.128 | 1
2011-07-21 07:05 | 6.2 | 1 | 102.0808 | 14.435 | 0.40212 | 102.2248 | 14.447 | 0.3892 | 0.012923 | 0.012 | -0.144 | 0 | 0.128 | 1
2011-07-21 07:10 | 7.2 | 1 | 102.2704 | 14.425 | 0.40222 | 102.1664 | 14.437 | 0.3893 | 0.012926 | 0.012 | 0.104 | 0 | 0.127 | 1
2011-07-21 07:15 | 7.2 | 1 | 101.8435 | 14.416 | 0.40231 | 102.3965 | 14.435 | 0.39572 | 0.006596 | 0.019 | -0.553 | 0 | 0.127 | 1
2011-07-21 07:20 | 6.7 | 1 | 102.1643 | 14.415 | 0.40232 | 102.4263 | 14.422 | 0.39584 | 0.0064782 | 0.007 | -0.262 | 0 | 0.127 | 1
2011-07-21 07:25 | 6.2 | 1 | 101.9579 | 14.425 | 0.39581 | 102.3049 | 14.418 | 0.39588 | -6.8814e-05 | -0.007 | -0.347 | 0 | 0.127 | 1
2011-07-21 07:30 | 7.2 | 1 | 102.0579 | 14.414 | 0.39592 | 102.2749 | 14.411 | 0.39595 | -2.9503e-05 | -0.003 | -0.217 | 0 | 0.127 | 1
2011-07-21 07:35 | 6.2 | 1 | 102.0742 | 14.405 | 0.40242 | 102.2282 | 14.4 | 0.39606 | 0.0063618 | -0.005 | -0.154 | 0 | 0.127 | 1
2011-07-21 07:40 | 6.7 | 1 | 101.9733 | 14.383 | 0.40264 | 102.1513 | 14.395 | 0.39611 | 0.0065328 | 0.012 | -0.178 | 0 | 0.127 | 1
2011-07-21 07:45 | 7.2 | 1 | 101.8524 | 14.415 | 0.40232 | 102.2614 | 14.39 | 0.39616 | 0.0061634 | -0.025 | -0.409 | 0 | 0.127 | 1
2011-07-21 07:50 | 7.2 | 1 | 101.7064 | 14.407 | 0.4024 | 102.1964 | 14.391 | 0.39615 | 0.0062533 | -0.016 | -0.49 | 0 | 0.127 | 1
2011-07-21 07:55 | 6.2 | 1 | 102.052 | 14.407 | 0.4024 | 102.116 | 14.388 | 0.39618 | 0.0062237 | -0.019 | -0.064 | 0 | 0.127 | 1
2011-07-21 08:00 | 7.2 | 1 | 101.849 | 14.401 | 0.40246 | 101.903 | 14.377 | 0.39629 | 0.0061754 | -0.024 | -0.054 | 0 | 0.127 | 1
2011-07-21 08:05 | 6.7 | 1 | 102.103 | 14.362 | 0.40285 | 102.133 | 14.37 | 0.39636 | 0.0064969 | 0.008 | -0.03 | 0 | 0.127 | 1
2011-07-21 08:10 | 6.7 | 1 | 101.8677 | 14.359 | 0.40288 | 102.1897 | 14.367 | 0.39638 | 0.0064974 | 0.008 | -0.322 | 0 | 0.127 | 1
2011-07-21 08:15 | 7.2 | 1 | 101.8076 | 14.359 | 0.40288 | 101.9046 | 14.365 | 0.3964 | 0.0064777 | 0.006 | -0.097 | 0 | 0.127 | 1
2011-07-21 08:20 | 5.2333 | 1 | 102.2941 | 14.353 | 0.40294 | 102.2851 | 14.361 | 0.39644 | 0.0064984 | 0.008 | 0.009 | 0 | 0.127 | 1
2011-07-21 08:25 | 1.4 | 1 | 108.4544 | 14.382 | 0.40907 | 104.8004 | 14.361 | 0.39644 | 0.012628 | -0.021 | 3.654 | 0 | 0.125 | 1
2011-07-21 08:30 | 0 | 0 | 117.4484 | 14.442 | 0.51169 | 107.1654 | 14.358 | 0.39647 | 0.11522 | -0.084 | 10.283 | 0 | 0.125 | 1
2011-07-21 08:35 | 0 | 0 | 128.7965 | 14.456 | 0.5245 | 109.1205 | 14.366 | 0.39639 | 0.1281 | -0.09 | 19.676 | 0 | 0.125 | 1
2011-07-21 08:40 | 0 | 0 | 139.7447 | 14.466 | 0.53086 | 111.2027 | 14.373 | 0.39633 | 0.13454 | -0.093 | 28.542 | 0 | 0.125 | 1
2011-07-21 08:45 | 0 | 0 | 150.3316 | 14.489 | 0.55006 | 113.3046 | 14.37 | 0.39636 | 0.1537 | -0.119 | 37.027 | 0 | 0.125 | 1
2011-07-21 08:50 | 0 | 0 | 159.7245 | 14.465 | 0.74745 | 114.8035 | 14.371 | 0.39635 | 0.3511 | -0.094 | 44.921 | 0 | 0.125 | 1
2011-07-21 08:55 | 0 | 0 | 168.2787 | 14.438 | 0.92804 | 116.2367 | 14.373 | 0.40274 | 0.5253 | -0.065 | 52.042 | 0 | 0.125 | 1
2011-07-21 09:00 | 0 | 0 | 177.3196 | 14.55 | 1.2429 | 117.9336 | 14.378 | 0.40269 | 0.84016 | -0.172 | 59.386 | 0 | 0.125 | 1
2011-07-21 09:05 | 0 | 0 | 185.5631 | 15.205 | 16.714 | 119.0221 | 14.385 | 0.40262 | 16.3113 | -0.82 | 66.541 | 0 | 0.125 | 1
2011-07-21 09:10 | 0 | 0 | 194.4235 | 15.666 | 21.2516 | 120.4095 | 14.387 | 0.39619 | 20.8554 | -1.279 | 74.014 | 0 | 0.125 | 1
2011-07-21 09:15 | 0 | 0 | 201.5348 | 15.861 | 23.9742 | 121.6178 | 14.4 | 0.45395 | 23.5202 | -1.461 | 79.917 | 0 | 0.125 | 1
2011-07-21 09:20 | 0 | 0 | 207.6151 | 16.045 | 26.0162 | 122.8161 | 14.428 | 0.51837 | 25.4978 | -1.617 | 84.799 | 0 | 0.125 | 1
2011-07-21 09:25 | 0 | 0 | 213.498 | 16.18 | 27.2969 | 124.003 | 14.44 | 0.45995 | 26.8369 | -1.74 | 89.495 | 0 | 0.124 | 1
2011-07-21 09:30 | 0 | 0 | 219.66 | 16.225 | 27.8155 | 125.1 | 14.437 | 0.45353 | 27.362 | -1.788 | 94.56 | 0 | 0.124 | 1
2011-07-21 09:35 | 0 | 0 | 225.6232 | 16.324 | 28.7523 | 126.2762 | 14.464 | 1.4721 | 27.2802 | -1.86 | 99.347 | 0 | 0.124 | 1
2011-07-21 09:40 | 0 | 0 | 231.7682 | 16.38 | 29.2289 | 127.2312 | 14.5 | 0.77991 | 28.449 | -1.88 | 104.537 | 0 | 0.124 | 1
2011-07-21 09:45 | 0 | 0 | 237.2118 | 16.47 | 30.207 | 128.4618 | 14.541 | 2.7234 | 27.4836 | -1.929 | 108.75 | 0 | 0.124 | 1
2011-07-21 09:50 | 0 | 0 | 242.8932 | 16.488 | 30.1848 | 129.5672 | 14.639 | 4.6431 | 25.5417 | -1.849 | 113.326 | 0 | 0.124 | 1
2011-07-21 09:55 | 0 | 0 | 246.9239 | 16.523 | 30.6858 | 130.7959 | 14.698 | 5.3183 | 25.3675 | -1.825 | 116.128 | 0 | 0.124 | 1
2011-07-21 10:00 | 0 | 0 | 250.7465 | 16.546 | 30.9019 | 131.5925 | 14.741 | 5.7127 | 25.1892 | -1.805 | 119.154 | 0 | 0.124 | 1
2011-07-21 10:05 | 0 | 0 | 254.3609 | 16.604 | 31.6022 | 132.9299 | 14.797 | 6.3199 | 25.2823 | -1.807 | 121.431 | 0 | 0.124 | 1
2011-07-21 10:10 | 0 | 0 | 258.1093 | 16.625 | 31.7765 | 133.7743 | 14.832 | 6.9187 | 24.8578 | -1.793 | 124.335 | 0 | 0.123 | 1
2011-07-21 10:15 | 0 | 0 | 261.266 | 16.664 | 31.9886 | 135.036 | 14.858 | 7.1987 | 24.7899 | -1.806 | 126.23 | 0 | 0.123 | 1
2011-07-21 10:20 | 0 | 0 | 264.0828 | 16.696 | 32.154 | 135.8338 | 14.884 | 7.5333 | 24.6207 | -1.812 | 128.249 | 0 | 0.123 | 1
2011-07-21 10:25 | 0 | 0 | 267.6085 | 16.701 | 32.2108 | 136.9275 | 14.915 | 7.8523 | 24.3585 | -1.786 | 130.681 | 0 | 0.123 | 1
2011-07-21 10:30 | 0 | 0 | 269.5064 | 16.717 | 32.2761 | 137.7114 | 14.943 | 8.1881 | 24.0879 | -1.774 | 131.795 | 0 | 0.123 | 1
2011-07-21 10:35 | 0 | 0 | 271.1212 | 16.731 | 32.369 | 138.8822 | 14.961 | 8.5269 | 23.8421 | -1.77 | 132.239 | 0 | 0.123 | 1
2011-07-21 10:40 | 0 | 0 | 271.8326 | 16.745 | 32.3924 | 139.7556 | 14.971 | 8.3456 | 24.0468 | -1.774 | 132.077 | 0 | 0.123 | 1
2011-07-21 10:45 | 0 | 0 | 272.2283 | 16.756 | 32.4443 | 140.7143 | 14.989 | 8.6456 | 23.7987 | -1.767 | 131.514 | 0 | 0.123 | 1
2011-07-21 10:50 | 0 | 0 | 272.641 | 16.764 | 32.4813 | 141.485 | 15.006 | 8.8528 | 23.6285 | -1.758 | 131.156 | 0 | 0.123 | 1
2011-07-21 10:55 | 0 | 0 | 273.6021 | 16.765 | 32.4891 | 142.5541 | 15.019 | 9.0219 | 23.4672 | -1.746 | 131.048 | 0 | 0.123 | 1
2011-07-21 11:00 | 0 | 0 | 273.2647 | 16.765 | 32.4978 | 143.2797 | 15.031 | 9.0583 | 23.4395 | -1.734 | 129.985 | 0 | 0.123 | 1
2011-07-21 11:05 | 0 | 0 | 273.0144 | 16.764 | 32.5247 | 144.1324 | 15.042 | 9.1419 | 23.3828 | -1.722 | 128.882 | 0 | 0.123 | 1
2011-07-21 11:10 | 0 | 0 | 270.6968 | 16.765 | 32.5499 | 144.8878 | 15.051 | 9.1712 | 23.3788 | -1.714 | 125.809 | 0 | 0.123 | 1
2011-07-21 11:15 | 0 | 0 | 268.765 | 16.766 | 32.5491 | 145.937 | 15.073 | 9.362 | 23.1871 | -1.693 | 122.828 | 0 | 0.123 | 1
2011-07-21 11:20 | 0 | 0 | 266.1717 | 16.767 | 32.557 | 146.5717 | 15.081 | 9.3836 | 23.1734 | -1.686 | 119.6 | 0 | 0.123 | 1
2011-07-21 11:25 | 0 | 0 | 263.2745 | 16.771 | 32.5624 | 147.1845 | 15.093 | 9.4828 | 23.0797 | -1.678 | 116.09 | 0 | 0.123 | 1
2011-07-21 11:30 | 0 | 0 | 260.9857 | 16.777 | 32.4881 | 147.9687 | 15.104 | 9.6686 | 22.8195 | -1.673 | 113.017 | 0 | 0.123 | 1
2011-07-21 11:35 | 0 | 0 | 258.4213 | 16.776 | 32.515 | 148.3193 | 15.114 | 9.6819 | 22.833 | -1.662 | 110.102 | 0 | 0.123 | 1
2011-07-21 11:40 | 0 | 0 | 254.9738 | 16.772 | 32.5356 | 149.3148 | 15.129 | 9.7883 | 22.7473 | -1.643 | 105.659 | 0 | 0.123 | 1
2011-07-21 11:45 | 0 | 0 | 251.0981 | 16.768 | 32.5041 | 150.0061 | 15.139 | 9.9511 | 22.553 | -1.629 | 101.092 | 0 | 0.123 | 1
2011-07-21 11:50 | 0 | 0 | 247.1175 | 16.777 | 32.4273 | 150.7285 | 15.148 | 10.1143 | 22.313 | -1.629 | 96.389 | 0 | 0.123 | 1
2011-07-21 11:55 | 0 | 0 | 243.6864 | 16.77 | 32.1294 | 151.1484 | 15.157 | 10.1594 | 21.9701 | -1.613 | 92.538 | 0 | 0.123 | 1
2011-07-21 12:00 | 0 | 0 | 240.3244 | 16.766 | 32.4102 | 152.0354 | 15.165 | 10.2046 | 22.2056 | -1.601 | 88.289 | 0 | 0.123 | 1
2011-07-21 12:05 | 0 | 0 | 236.1535 | 16.777 | 32.41 | 152.3485 | 15.18 | 10.3902 | 22.0198 | -1.597 | 83.805 | 0 | 0.123 | 1
2011-07-21 12:10 | 0 | 0 | 231.5703 | 16.782 | 32.2932 | 152.9233 | 15.201 | 10.5032 | 21.79 | -1.581 | 78.647 | 0 | 0.123 | 1
2011-07-21 12:15 | 0 | 0 | 227.2212 | 16.792 | 32.3719 | 153.4432 | 15.197 | 10.4648 | 21.9071 | -1.595 | 73.778 | 0 | 0.123 | 1
2011-07-21 12:20 | 0 | 0 | 222.6626 | 16.803 | 32.3023 | 153.7916 | 15.196 | 10.4413 | 21.861 | -1.607 | 68.871 | 0 | 0.123 | 1
2011-07-21 12:25 | 0 | 0 | 217.5913 | 16.809 | 32.2975 | 154.4583 | 15.207 | 10.3989 | 21.8986 | -1.602 | 63.133 | 0 | 0.124 | 1
2011-07-21 12:30 | 0 | 0 | 212.1746 | 16.8 | 32.2614 | 155.0346 | 15.213 | 10.4526 | 21.8088 | -1.587 | 57.14 | 0 | 0.124 | 1
2011-07-21 12:35 | 0 | 0 | 207.0959 | 16.794 | 32.3182 | 155.5709 | 15.223 | 10.4421 | 21.8761 | -1.571 | 51.525 | 0 | 0.124 | 1
2011-07-21 12:40 | 0 | 0 | 201.7352 | 16.794 | 32.2922 | 156.1002 | 15.219 | 10.38 | 21.9122 | -1.575 | 45.635 | 0 | 0.124 | 1
2011-07-21 12:45 | 0 | 0 | 195.7435 | 16.798 | 32.315 | 156.5825 | 15.219 | 10.3642 | 21.9508 | -1.579 | 39.161 | 0 | 0.124 | 1
2011-07-21 12:50 | 0 | 0 | 189.8709 | 16.803 | 32.285 | 157.0249 | 15.216 | 10.4044 | 21.8805 | -1.587 | 32.846 | 0 | 0.124 | 1
2011-07-21 12:55 | 0 | 0 | 183.8859 | 16.809 | 32.2888 | 157.4129 | 15.215 | 10.1366 | 22.1522 | -1.594 | 26.473 | 0 | 0.123 | 1
2011-07-21 13:00 | 0 | 0 | 177.6015 | 16.814 | 32.0336 | 157.8405 | 15.214 | 10.2629 | 21.7707 | -1.6 | 19.761 | 0 | 0.123 | 1
2011-07-21 13:05 | 0 | 0 | 171.4523 | 16.815 | 32.0155 | 158.2933 | 15.212 | 9.9485 | 22.0671 | -1.603 | 13.159 | 0 | 0.123 | 1
2011-07-21 13:10 | 0 | 0 | 165.4067 | 16.809 | 31.9511 | 158.6477 | 15.206 | 9.5888 | 22.3623 | -1.603 | 6.759 | 0 | 0.124 | 1
2011-07-21 13:15 | 2.3667 | 1 | 159.3026 | 16.815 | 32.0675 | 158.8286 | 15.196 | 9.2312 | 22.8362 | -1.619 | 0.474 | 0 | 0.124 | 1
2011-07-21 13:20 | 18.1333 | 1 | 154.4233 | 16.577 | 19.2169 | 155.4783 | 15.259 | 11.0179 | 8.1989 | -1.318 | -1.055 | 0 | 0.124 | 1
2011-07-21 13:25 | 24.9333 | 1 | 150.2223 | 16.405 | 17.3542 | 151.8603 | 15.221 | 6.532 | 10.8222 | -1.184 | -1.638 | 0 | 0.123 | 1
2011-07-21 13:30 | 27.6667 | 1 | 146.1446 | 16.649 | 16.5193 | 148.0496 | 14.82 | 1.1063 | 15.413 | -1.829 | -1.905 | 0 | 0.123 | 1
2011-07-21 13:35 | 28.8 | 1 | 142.6485 | 16.61 | 16.3831 | 144.3225 | 14.751 | 1.1352 | 15.248 | -1.859 | -1.674 | 0 | 0.123 | 1
2011-07-21 13:40 | 28.8 | 1 | 138.2909 | 16.235 | 14.7618 | 140.2039 | 14.756 | 1.2839 | 13.4779 | -1.479 | -1.913 | 0 | 0.123 | 1
2011-07-21 13:45 | 28.8 | 1 | 134.3822 | 16.007 | 9.5128 | 136.7052 | 14.766 | 1.3108 | 8.2021 | -1.241 | -2.323 | 0 | 0.123 | 1
2011-07-21 13:50 | 28.8 | 1 | 131.2877 | 15.482 | 4.7428 | 133.0407 | 14.774 | 1.4469 | 3.2959 | -0.708 | -1.753 | 0 | 0.123 | 1
2011-07-21 13:55 | 27.1 | 1 | 127.8792 | 15.651 | 6.1104 | 129.5092 | 14.782 | 1.2763 | 4.8341 | -0.869 | -1.63 | 0 | 0.123 | 1
2011-07-21 14:00 | 25.5 | 1 | 125.1916 | 15.474 | 4.044 | 126.7606 | 14.802 | 1.0866 | 2.9574 | -0.672 | -1.569 | 0 | 0.123 | 1
2011-07-21 14:05 | 23.3 | 1 | 122.2208 | 15.276 | 4.657 | 123.9688 | 14.823 | 0.99235 | 3.6646 | -0.453 | -1.748 | 0 | 0.123 | 1
2011-07-21 14:10 | 21.2333 | 1 | 120.3852 | 15.112 | 2.4514 | 121.7202 | 14.84 | 0.79303 | 1.6584 | -0.272 | -1.335 | 0 | 0.121 | 1
2011-07-21 14:15 | 19.6333 | 1 | 118.382 | 15.08 | 2.3901 | 119.483 | 14.852 | 0.71402 | 1.6761 | -0.228 | -1.101 | 0 | 0.121 | 1
2011-07-21 14:20 | 18.6 | 1 | 116.6842 | 15.095 | 2.5018 | 117.9232 | 14.865 | 0.64855 | 1.8532 | -0.23 | -1.239 | 0 | 0.121 | 1
2011-07-21 14:25 | 17.6 | 1 | 115.1201 | 14.985 | 1.7062 | 115.9941 | 14.874 | 0.60296 | 1.1032 | -0.111 | -0.874 | 0 | 0.121 | 1
2011-07-21 14:30 | 15.1 | 1 | 113.6859 | 15.008 | 1.7603 | 114.6539 | 14.888 | 0.54461 | 1.2156 | -0.12 | -0.968 | 0 | 0.121 | 1
2011-07-21 14:35 | 14.1 | 1 | 112.3557 | 15.021 | 1.4311 | 113.1847 | 14.905 | 0.47382 | 0.95732 | -0.116 | -0.829 | 0 | 0.121 | 1
2011-07-21 14:40 | 13.1 | 1 | 111.5287 | 15.019 | 1.3701 | 111.9577 | 14.922 | 0.44174 | 0.92838 | -0.097 | -0.429 | 0 | 0.121 | 1
2011-07-21 14:45 | 12.6 | 1 | 110.3598 | 15.027 | 1.1877 | 111.0768 | 14.941 | 0.41612 | 0.77154 | -0.086 | -0.717 | 0 | 0.121 | 1
2011-07-21 14:50 | 11.6 | 1 | 109.4135 | 15.023 | 1.1408 | 110.1445 | 14.957 | 0.46045 | 0.68037 | -0.066 | -0.731 | 0 | 0.121 | 1
2011-07-21 14:55 | 11.1 | 1 | 108.8113 | 15.048 | 1.0466 | 109.3703 | 14.969 | 0.39053 | 0.65608 | -0.079 | -0.559 | 0 | 0.121 | 1
2011-07-21 15:00 | 10.1 | 1 | 108.1615 | 15.062 | 1.0396 | 108.5875 | 14.983 | 0.38408 | 0.6555 | -0.079 | -0.426 | 0 | 0.121 | 1
2011-07-21 15:05 | 10.1 | 1 | 107.5951 | 15.07 | 0.92663 | 108.0651 | 14.994 | 0.38398 | 0.54265 | -0.076 | -0.47 | 0 | 0.121 | 1
2011-07-21 15:10 | 9.6 | 1 | 106.7449 | 15.081 | 0.71646 | 107.4959 | 15.01 | 0.38383 | 0.33264 | -0.071 | -0.751 | 0 | 0.121 | 1
2011-07-21 15:15 | 9.1 | 1 | 106.314 | 15.111 | 0.76807 | 107.07 | 15.029 | 0.37735 | 0.39072 | -0.082 | -0.756 | 0 | 0.121 | 1
2011-07-21 15:20 | 8.6 | 1 | 105.8709 | 15.11 | 0.73548 | 106.3679 | 15.044 | 0.38351 | 0.35197 | -0.066 | -0.497 | 0 | 0.121 | 1
2011-07-21 15:25 | 8.6 | 1 | 105.5211 | 15.114 | 0.67043 | 106.0381 | 15.057 | 0.37709 | 0.29334 | -0.057 | -0.517 | 0 | 0.123 | 1
2011-07-21 15:30 | 8.6 | 1 | 105.293 | 15.12 | 0.56072 | 105.597 | 15.073 | 0.38323 | 0.17748 | -0.047 | -0.304 | 0 | 0.123 | 1
2011-07-21 15:35 | 7.6667 | 1 | 105.1857 | 15.136 | 0.61837 | 105.2517 | 15.087 | 0.3831 | 0.23527 | -0.049 | -0.066 | 0 | 0.123 | 1
2011-07-21 15:40 | 7.6667 | 1 | 104.963 | 15.145 | 0.49646 | 105.217 | 15.106 | 0.38922 | 0.10724 | -0.039 | -0.254 | 0 | 0.123 | 1
2011-07-21 15:45 | 7.6667 | 1 | 104.4387 | 15.152 | 0.5155 | 104.9977 | 15.118 | 0.3891 | 0.1264 | -0.034 | -0.559 | 0 | 0.123 | 1
2011-07-21 15:50 | 7.6667 | 1 | 104.4598 | 15.165 | 0.4581 | 104.6378 | 15.136 | 0.38893 | 0.069167 | -0.029 | -0.178 | 0 | 0.123 | 1
2011-07-21 15:55 | 7.2 | 1 | 103.9606 | 15.193 | 0.43248 | 104.7796 | 15.174 | 0.38857 | 0.04391 | -0.019 | -0.819 | 0 | 0.123 | 1
2011-07-21 16:00 | 7.2 | 1 | 103.7206 | 15.221 | 0.45114 | 104.3456 | 15.2 | 0.38832 | 0.062817 | -0.021 | -0.625 | 0 | 0.123 | 1
2011-07-21 16:05 | 6.7 | 1 | 103.7041 | 15.242 | 0.42565 | 104.0911 | 15.211 | 0.38822 | 0.037436 | -0.031 | -0.387 | 0 | 0.123 | 1
2011-07-21 16:10 | 6.7 | 1 | 103.5948 | 15.258 | 0.41289 | 104.1178 | 15.236 | 0.39425 | 0.018638 | -0.022 | -0.523 | 0 | 0.123 | 1
2011-07-21 16:15 | 7.2 | 1 | 103.4307 | 15.279 | 0.42527 | 104.0377 | 15.26 | 0.39402 | 0.031242 | -0.019 | -0.607 | 0 | 0.123 | 1
2011-07-21 16:20 | 7.2 | 1 | 103.3286 | 15.304 | 0.425 | 103.7096 | 15.28 | 0.38756 | 0.037444 | -0.024 | -0.381 | 0 | 0.123 | 1
2011-07-21 16:25 | 6.7 | 1 | 103.1694 | 15.323 | 0.41852 | 103.4694 | 15.298 | 0.39366 | 0.024862 | -0.025 | -0.3 | 0 | 0.124 | 1
2011-07-21 16:30 | 6.7 | 1 | 103.2634 | 15.345 | 0.41201 | 103.6994 | 15.312 | 0.39352 | 0.018492 | -0.033 | -0.436 | 0 | 0.124 | 1
2011-07-21 16:35 | 7.2 | 1 | 103.0015 | 15.361 | 0.41813 | 103.3895 | 15.336 | 0.39956 | 0.018572 | -0.025 | -0.388 | 0 | 0.124 | 1
2011-07-21 16:40 | 7.2 | 1 | 102.9241 | 15.372 | 0.41174 | 103.4421 | 15.344 | 0.39948 | 0.012262 | -0.028 | -0.518 | 0 | 0.124 | 1
2011-07-21 16:45 | 7.2 | 1 | 103.113 | 15.387 | 0.41786 | 103.439 | 15.366 | 0.393 | 0.02486 | -0.021 | -0.326 | 0 | 0.124 | 1
2011-07-21 16:50 | 6.2 | 1 | 102.8693 | 15.412 | 0.41761 | 103.1083 | 15.387 | 0.39906 | 0.018549 | -0.025 | -0.239 | 0 | 0.124 | 1
2011-07-21 16:55 | 6.7 | 1 | 103.0765 | 15.433 | 0.41739 | 102.8635 | 15.405 | 0.39263 | 0.024765 | -0.028 | 0.213 | 0 | 0.124 | 1
2011-07-21 17:00 | 6.7 | 1 | 102.8176 | 15.446 | 0.42353 | 103.0316 | 15.413 | 0.39881 | 0.024723 | -0.033 | -0.214 | 0 | 0.124 | 1
2011-07-21 17:05 | 7.2 | 1 | 102.9594 | 15.459 | 0.41713 | 103.1074 | 15.425 | 0.39869 | 0.018439 | -0.034 | -0.148 | 0 | 0.124 | 1
2011-07-21 17:10 | 6.2 | 1 | 102.6036 | 15.479 | 0.41067 | 102.8816 | 15.443 | 0.39851 | 0.012152 | -0.036 | -0.278 | 0 | 0.124 | 1
2011-07-21 17:15 | 6.2 | 1 | 102.8196 | 15.491 | 0.41055 | 102.9026 | 15.454 | 0.39841 | 0.012139 | -0.037 | -0.083 | 0 | 0.124 | 1
2011-07-21 17:20 | 7.2 | 1 | 102.5315 | 15.497 | 0.41049 | 103.0445 | 15.46 | 0.4046 | 0.0058854 | -0.037 | -0.513 | 0 | 0.124 | 1
2011-07-21 17:25 | 5.7 | 1 | 102.348 | 15.495 | 0.41051 | 102.927 | 15.467 | 0.39828 | 0.012225 | -0.028 | -0.579 | 0 | 0.124 | 1
2011-07-21 17:30 | 6.2 | 1 | 102.3341 | 15.506 | 0.41039 | 102.6971 | 15.483 | 0.39812 | 0.01227 | -0.023 | -0.363 | 0 | 0.124 | 1
2011-07-21 17:35 | 5.7 | 1 | 102.3024 | 15.519 | 0.40402 | 102.8384 | 15.491 | 0.39805 | 0.0059705 | -0.028 | -0.536 | 0 | 0.124 | 1
2011-07-21 17:40 | 6.2 | 1 | 102.3227 | 15.53 | 0.41015 | 102.8477 | 15.501 | 0.39795 | 0.012205 | -0.029 | -0.525 | 0 | 0.124 | 1
2011-07-21 17:45 | 7.2 | 1 | 102.2564 | 15.536 | 0.41009 | 102.8574 | 15.514 | 0.39782 | 0.012271 | -0.022 | -0.601 | 0 | 0.124 | 1
2011-07-21 17:50 | 6.2 | 1 | 102.1605 | 15.541 | 0.41004 | 102.4995 | 15.526 | 0.39771 | 0.012337 | -0.015 | -0.339 | 0 | 0.124 | 1
2011-07-21 17:55 | 6.7 | 1 | 102.2253 | 15.547 | 0.40998 | 102.5083 | 15.534 | 0.39763 | 0.012355 | -0.013 | -0.283 | 0 | 0.125 | 1
2011-07-21 18:00 | 6.2 | 1 | 102.1601 | 15.567 | 0.40978 | 102.6201 | 15.547 | 0.3975 | 0.012281 | -0.02 | -0.46 | 0 | 0.125 | 1
2011-07-21 18:05 | 6.7 | 1 | 101.828 | 15.583 | 0.41587 | 102.419 | 15.555 | 0.39743 | 0.01844 | -0.028 | -0.591 | 0 | 0.125 | 1
2011-07-21 18:10 | 5.7 | 1 | 101.9825 | 15.592 | 0.40953 | 102.3985 | 15.574 | 0.39724 | 0.012292 | -0.018 | -0.416 | 0 | 0.125 | 1
2011-07-21 18:15 | 6.7 | 1 | 102.0664 | 15.6 | 0.40945 | 102.5114 | 15.586 | 0.39713 | 0.012329 | -0.014 | -0.445 | 0 | 0.125 | 1
2011-07-21 18:20 | 6.2 | 1 | 101.8029 | 15.598 | 0.39701 | 102.4379 | 15.596 | 0.39703 | -1.9336e-05 | -0.002 | -0.635 | 0 | 0.125 | 1
2011-07-21 18:25 | 5.7 | 1 | 102.2613 | 15.607 | 0.40315 | 102.5333 | 15.603 | 0.39696 | 0.0061897 | -0.004 | -0.272 | 0 | 0.125 | 1
2011-07-21 18:30 | 5.7 | 1 | 102.0466 | 15.617 | 0.40929 | 102.2686 | 15.619 | 0.39681 | 0.012478 | 0.002 | -0.222 | 0 | 0.125 | 1
2011-07-21 18:35 | 5.7 | 1 | 102.0705 | 15.629 | 0.40917 | 102.5485 | 15.632 | 0.39668 | 0.012484 | 0.003 | -0.478 | 0 | 0.125 | 1
2011-07-21 18:40 | 5.7 | 1 | 101.9265 | 15.643 | 0.40903 | 102.5145 | 15.646 | 0.39655 | 0.012479 | 0.003 | -0.588 | 0 | 0.125 | 1
2011-07-21 18:45 | 6.2 | 1 | 101.9119 | 15.656 | 0.40267 | 102.4519 | 15.658 | 0.39643 | 0.00624 | 0.002 | -0.54 | 0 | 0.125 | 1
2011-07-21 18:50 | 5.7 | 1 | 102.0091 | 15.67 | 0.40253 | 102.5891 | 15.668 | 0.39633 | 0.0061993 | -0.002 | -0.58 | 0 | 0.125 | 1
2011-07-21 18:55 | 5.7 | 1 | 101.9156 | 15.677 | 0.40869 | 102.2336 | 15.678 | 0.39624 | 0.01245 | 0.001 | -0.318 | 0 | 0.127 | 1
2011-07-21 19:00 | 5.7 | 1 | 101.8334 | 15.685 | 0.40239 | 102.4674 | 15.683 | 0.39619 | 0.0061969 | -0.002 | -0.634 | 0 | 0.127 | 1
2011-07-21 19:05 | 6.2 | 1 | 102.1526 | 15.688 | 0.40858 | 102.5706 | 15.69 | 0.39612 | 0.012456 | 0.002 | -0.418 | 0 | 0.127 | 1
2011-07-21 19:10 | 6.2 | 1 | 102.064 | 15.698 | 0.39605 | 102.403 | 15.7 | 0.39603 | 1.9253e-05 | 0.002 | -0.339 | 0 | 0.127 | 1
2011-07-21 19:15 | 5.7 | 1 | 101.8782 | 15.711 | 0.40213 | 102.4472 | 15.705 | 0.39598 | 0.0061544 | -0.006 | -0.569 | 0 | 0.127 | 1
2011-07-21 19:20 | 5.7 | 1 | 101.9894 | 15.721 | 0.40203 | 102.3544 | 15.713 | 0.3959 | 0.0061336 | -0.008 | -0.365 | 0 | 0.127 | 1
2011-07-21 19:25 | 5.7 | 1 | 101.9573 | 15.725 | 0.40821 | 102.4493 | 15.717 | 0.39586 | 0.012348 | -0.008 | -0.492 | 0 | 0.127 | 1
2011-07-21 19:30 | 5.7 | 1 | 101.9166 | 15.722 | 0.40824 | 102.2466 | 15.717 | 0.39586 | 0.012378 | -0.005 | -0.33 | 0 | 0.127 | 1
2011-07-21 19:35 | 5.7 | 1 | 101.9933 | 15.721 | 0.40203 | 102.3653 | 15.716 | 0.39587 | 0.0061625 | -0.005 | -0.372 | 0 | 0.127 | 1
2011-07-21 19:40 | 5.7 | 1 | 101.926 | 15.721 | 0.40825 | 102.485 | 15.717 | 0.39586 | 0.012388 | -0.004 | -0.559 | 0 | 0.127 | 1
2011-07-21 19:45 | 5.7 | 1 | 101.8414 | 15.722 | 0.40203 | 102.0704 | 15.72 | 0.39583 | 0.0061912 | -0.002 | -0.229 | 0 | 0.127 | 1
2011-07-21 19:50 | 5.7 | 1 | 102.064 | 15.723 | 0.40823 | 102.242 | 15.715 | 0.39588 | 0.012349 | -0.008 | -0.178 | 0 | 0.127 | 1
2011-07-21 19:55 | 5.7 | 1 | 102.0057 | 15.718 | 0.40206 | 102.2277 | 15.707 | 0.39596 | 0.0061052 | -0.011 | -0.222 | 0 | 0.127 | 1
2011-07-21 20:00 | 5.7 | 1 | 102.0091 | 15.707 | 0.30341 | 102.2471 | 15.702 | 0.39601 | -0.092593 | -0.005 | -0.238 | 0 | 0.127 | 1
2011-07-21 20:05 | 5.7 | 1 | 101.648 | 15.702 | 0.41466 | 102.35 | 15.699 | 0.39604 | 0.018627 | -0.003 | -0.702 | 0 | 0.127 | 1
2011-07-21 20:10 | 5.7 | 1 | 101.7141 | 15.695 | 0.40851 | 102.2051 | 15.69 | 0.39612 | 0.012386 | -0.005 | -0.491 | 0 | 0.128 | 1
2011-07-21 20:15 | 5.7 | 1 | 101.6868 | 15.688 | 0.40236 | 102.5038 | 15.684 | 0.39618 | 0.0061772 | -0.004 | -0.817 | 0 | 0.128 | 1
2011-07-21 20:20 | 5.7 | 1 | 101.6754 | 15.68 | 0.40244 | 102.2644 | 15.679 | 0.39623 | 0.0062073 | -0.001 | -0.589 | 0 | 0.128 | 1
2011-07-21 20:25 | 5.7 | 1 | 101.5511 | 15.674 | 0.40872 | 102.4631 | 15.671 | 0.39631 | 0.012412 | -0.003 | -0.912 | 0 | 0.128 | 1
2011-07-21 20:30 | 5.7 | 1 | 101.9009 | 15.668 | 0.39633 | 102.1279 | 15.665 | 0.39636 | -2.8919e-05 | -0.003 | -0.227 | 0 | 0.128 | 1
2011-07-21 20:35 | 5.7 | 1 | 102.0306 | 15.66 | 0.40263 | 102.1476 | 15.657 | 0.39644 | 0.0061912 | -0.003 | -0.117 | 0 | 0.128 | 1
2011-07-21 20:40 | 6.2 | 1 | 101.7496 | 15.647 | 0.40899 | 102.1026 | 15.646 | 0.39655 | 0.01244 | -0.001 | -0.353 | 0 | 0.128 | 1
2011-07-21 20:45 | 5.7 | 1 | 101.6842 | 15.639 | 0.40284 | 102.1572 | 15.637 | 0.39663 | 0.0062041 | -0.002 | -0.473 | 0 | 0.128 | 1
2011-07-21 20:50 | 5.7 | 1 | 101.8502 | 15.63 | 0.40293 | 102.3972 | 15.623 | 0.39677 | 0.0061572 | -0.007 | -0.547 | 0 | 0.128 | 1
2011-07-21 20:55 | 5.7 | 1 | 101.5409 | 15.618 | 0.40928 | 102.3429 | 15.611 | 0.39688 | 0.012391 | -0.007 | -0.802 | 0 | 0.128 | 1
2011-07-21 21:00 | 5.7 | 1 | 101.8317 | 15.605 | 0.40941 | 102.3297 | 15.597 | 0.39702 | 0.012385 | -0.008 | -0.498 | 0 | 0.128 | 1
2011-07-21 21:05 | 5.7 | 1 | 101.8355 | 15.589 | 0.41581 | 102.2585 | 15.584 | 0.39715 | 0.01866 | -0.005 | -0.423 | 0 | 0.128 | 0
2011-07-21 21:10 | 5.7 | 1 | 101.7171 | 15.58 | 0.40342 | 102.1551 | 15.57 | 0.39728 | 0.0061359 | -0.01 | -0.438 | 0 | 0.128 | 0
2011-07-21 21:15 | 5.7 | 1 | 101.4404 | 15.562 | 0.40359 | 102.1544 | 15.558 | 0.40363 | -3.9359e-05 | -0.004 | -0.714 | 0 | 0.128 | 0
2011-07-21 21:20 | 4.2667 | 1 | 102.7584 | 15.548 | 0.40373 | 102.7544 | 15.542 | 0.39755 | 0.0061795 | -0.006 | 0.004 | 0 | 0.128 | 0
2011-07-21 21:25 | 1.8667 | 1 | 107.5092 | 15.538 | 0.41007 | 104.5492 | 15.528 | 0.39769 | 0.012387 | -0.01 | 2.96 | 0 | 0.128 | 0
2011-07-21 21:30 | 0 | 0 | 113.8536 | 15.49 | 0.43561 | 106.9606 | 15.517 | 0.39779 | 0.037817 | 0.027 | 6.893 | 0 | 0.128 | 0
2011-07-21 21:35 | 0 | 0 | 122.8124 | 15.464 | 0.53056 | 108.9004 | 15.514 | 0.39782 | 0.13274 | 0.05 | 13.912 | 0 | 0.128 | 0
2011-07-21 21:40 | 0 | 0 | 130.9774 | 15.475 | 0.53676 | 110.8804 | 15.509 | 0.39787 | 0.13889 | 0.034 | 20.097 | 0 | 0.128 | 0
2011-07-21 21:45 | 0 | 0 | 138.7787 | 15.445 | 0.56897 | 112.6207 | 15.49 | 0.39806 | 0.17091 | 0.045 | 26.158 | 0 | 0.128 | 0
2011-07-21 21:50 | 0 | 0 | 145.8353 | 15.4 | 0.60154 | 114.1453 | 15.483 | 0.39812 | 0.20341 | 0.083 | 31.69 | 0 | 0.128 | 0
2011-07-21 21:55 | 0 | 0 | 152.2488 | 15.284 | 0.74528 | 115.4128 | 15.477 | 0.39818 | 0.3471 | 0.193 | 36.836 | 0 | 0.129 | 0
2011-07-21 22:00 | 0 | 0 | 158.5371 | 15.225 | 0.85736 | 117.2461 | 15.462 | 0.39833 | 0.45903 | 0.237 | 41.291 | 0 | 0.129 | 0
2011-07-21 22:05 | 0 | 0 | 163.3502 | 15.062 | 1.0729 | 118.1432 | 15.45 | 0.4047 | 0.6682 | 0.388 | 45.207 | 0 | 0.129 | 0
2011-07-21 22:10 | 0 | 0 | 167.5262 | 15.058 | 1.1532 | 119.3492 | 15.44 | 0.4048 | 0.74842 | 0.382 | 48.177 | 0 | 0.129 | 0
2011-07-21 22:15 | 0 | 0 | 173.0745 | 15.057 | 1.7512 | 120.7055 | 15.427 | 0.40493 | 1.3463 | 0.37 | 52.369 | 0 | 0.129 | 0
2011-07-21 22:20 | 0 | 0 | 177.9475 | 15.708 | 15.4116 | 121.7925 | 15.42 | 0.405 | 15.0066 | -0.288 | 56.155 | 0 | 0.129 | 0
2011-07-21 22:25 | 0 | 0 | 183.0958 | 16.16 | 20.2929 | 122.9588 | 15.41 | 0.41136 | 19.8815 | -0.75 | 60.137 | 0 | 0.129 | 0
2011-07-21 22:30 | 0 | 0 | 187.4596 | 16.498 | 24.0136 | 123.9306 | 15.394 | 0.41779 | 23.5958 | -1.104 | 63.529 | 0 | 0.129 | 0
2011-07-21 22:35 | 0 | 0 | 191.9782 | 16.704 | 25.7176 | 125.2042 | 15.381 | 0.43678 | 25.2808 | -1.323 | 66.774 | 0 | 0.129 | 0
2011-07-21 22:40 | 0 | 0 | 195.8203 | 16.82 | 29.1404 | 125.9943 | 15.363 | 0.58289 | 28.5575 | -1.457 | 69.826 | 0 | 0.129 | 0
2011-07-21 22:45 | 0 | 0 | 199.5846 | 16.874 | 27.3436 | 126.9786 | 15.358 | 0.5002 | 26.8434 | -1.516 | 72.606 | 0 | 0.129 | 0
2011-07-21 22:50 | 0 | 0 | 202.664 | 16.937 | 27.5375 | 127.957 | 15.348 | 0.55756 | 26.9799 | -1.589 | 74.707 | 0 | 0.129 | 0
2011-07-21 22:55 | 0 | 0 | 205.1549 | 16.973 | 28.0625 | 128.9709 | 15.348 | 0.56394 | 27.4986 | -1.625 | 76.184 | 0 | 0.129 | 0
2011-07-21 23:00 | 0 | 0 | 208.009 | 16.998 | 28.5534 | 129.992 | 15.406 | 2.5593 | 25.9941 | -1.592 | 78.017 | 0 | 0.129 | 0
2011-07-21 23:05 | 0 | 0 | 210.5508 | 16.999 | 28.9092 | 130.9318 | 15.451 | 3.42 | 25.4892 | -1.548 | 79.619 | 0 | 0.129 | 0
2011-07-21 23:10 | 0 | 0 | 212.3251 | 16.991 | 28.7875 | 131.9921 | 15.487 | 4.1224 | 24.6651 | -1.504 | 80.333 | 0 | 0.129 | 0
2011-07-21 23:15 | 0 | 0 | 214.0836 | 16.985 | 30.8832 | 133.0016 | 15.527 | 4.6642 | 26.2189 | -1.458 | 81.082 | 0 | 0.129 | 0
2011-07-21 23:20 | 0 | 0 | 216.3984 | 16.948 | 29.5166 | 133.7424 | 15.56 | 5.4178 | 24.0987 | -1.388 | 82.656 | 0 | 0.129 | 0
2011-07-21 23:25 | 0 | 0 | 217.5889 | 16.93 | 30.2136 | 134.7449 | 15.583 | 5.7111 | 24.5024 | -1.347 | 82.844 | 0 | 0.128 | 0
2011-07-21 23:30 | 0 | 0 | 216.8142 | 16.932 | 30.4948 | 135.6172 | 15.599 | 6.1258 | 24.369 | -1.333 | 81.197 | 0 | 0.128 | 0
2011-07-21 23:35 | 0 | 0 | 217.5826 | 16.93 | 33.37 | 136.5146 | 15.617 | 6.5422 | 26.8277 | -1.313 | 81.068 | 0 | 0.128 | 0
2011-07-21 23:40 | 0 | 0 | 217.223 | 16.924 | 30.0554 | 137.3 | 15.622 | 6.6691 | 23.3863 | -1.302 | 79.923 | 0 | 0.128 | 0
2011-07-21 23:45 | 0 | 0 | 215.9911 | 16.914 | 30.277 | 138.2571 | 15.625 | 7.0076 | 23.2694 | -1.289 | 77.734 | 0 | 0.128 | 0
2011-07-21 23:50 | 0 | 0 | 214.1652 | 16.888 | 30.468 | 138.8862 | 15.629 | 7.1731 | 23.2949 | -1.259 | 75.279 | 0 | 0.128 | 0
2011-07-21 23:55 | 0 | 0 | 213.2219 | 16.87 | 30.1986 | 139.9129 | 15.633 | 7.3314 | 22.8672 | -1.237 | 73.309 | 0 | 0.128 | 0
2011-07-22 | 0 | 0 | 211.2057 | 16.854 | 30.6398 | 140.4657 | 15.634 | 7.5512 | 23.0886 | -1.22 | 70.74 | 0 | 0.128 | 0
2011-07-22 00:05 | 0 | 0 | 208.6623 | 16.843 | 30.5451 | 141.2213 | 15.632 | 7.8179 | 22.7272 | -1.211 | 67.441 | 0 | 0.128 | 0
2011-07-22 00:10 | 0 | 0 | 207.172 | 16.824 | 30.508 | 141.813 | 15.612 | 8.1044 | 22.4036 | -1.212 | 65.359 | 0 | 0.128 | 0
2011-07-22 00:15 | 0 | 0 | 204.9106 | 16.822 | 30.6384 | 142.7626 | 15.626 | 8.4002 | 22.2382 | -1.196 | 62.148 | 0 | 0.128 | 0
2011-07-22 00:20 | 0 | 0 | 201.6485 | 16.812 | 30.5944 | 143.2655 | 15.631 | 8.6218 | 21.9726 | -1.181 | 58.383 | 0 | 0.128 | 0
2011-07-22 00:25 | 0 | 0 | 199.2437 | 16.811 | 30.6382 | 144.1927 | 15.637 | 8.782 | 21.8562 | -1.174 | 55.051 | 0 | 0.127 | 0
2011-07-22 00:30 | 0 | 0 | 195.9978 | 16.808 | 30.6835 | 144.7548 | 15.643 | 8.9811 | 21.7024 | -1.165 | 51.243 | 0 | 0.127 | 0
2011-07-22 00:35 | 0 | 0 | 191.8478 | 16.799 | 30.6474 | 145.2778 | 15.643 | 9.1895 | 21.4578 | -1.156 | 46.57 | 0 | 0.127 | 0
2011-07-22 00:40 | 0 | 0 | 187.4461 | 16.808 | 30.4685 | 146.0011 | 15.637 | 9.1987 | 21.2699 | -1.171 | 41.445 | 0 | 0.127 | 0
2011-07-22 00:45 | 0 | 0 | 183.6292 | 16.807 | 30.4091 | 146.6902 | 15.63 | 9.1462 | 21.263 | -1.177 | 36.939 | 0 | 0.127 | 0
2011-07-22 00:50 | 0 | 0 | 179.5658 | 16.839 | 30.3334 | 147.1608 | 15.625 | 9.2788 | 21.0546 | -1.214 | 32.405 | 0 | 0.127 | 0
2011-07-22 00:55 | 0 | 0 | 176.3436 | 16.835 | 30.4137 | 147.6916 | 15.614 | 9.2504 | 21.1633 | -1.221 | 28.652 | 0 | 0.127 | 0
2011-07-22 01:00 | 0 | 0 | 172.8821 | 16.849 | 30.3516 | 148.5941 | 15.599 | 9.2152 | 21.1365 | -1.25 | 24.288 | 0 | 0.127 | 0
2011-07-22 01:05 | 0 | 0 | 168.2689 | 16.862 | 30.6251 | 148.8779 | 15.588 | 9.2565 | 21.3687 | -1.274 | 19.391 | 0 | 0.127 | 0
2011-07-22 01:10 | 0 | 0 | 163.527 | 16.865 | 30.4597 | 149.187 | 15.577 | 9.0037 | 21.456 | -1.288 | 14.34 | 0 | 0.127 | 0
2011-07-22 01:15 | 0 | 0 | 158.4027 | 16.869 | 30.5683 | 149.8397 | 15.564 | 8.8599 | 21.7084 | -1.305 | 8.563 | 0 | 0.127 | 0
2011-07-22 01:20 | 0 | 0 | 153.5738 | 16.875 | 30.3492 | 150.2028 | 15.538 | 8.3266 | 22.0226 | -1.337 | 3.371 | 0 | 0.127 | 0
2011-07-22 01:25 | 5.2333 | 1 | 149.4947 | 16.86 | 29.47 | 149.8777 | 15.558 | 9.6284 | 19.8417 | -1.302 | -0.383 | 0 | 0.127 | 0
2011-07-22 01:30 | 18.1 | 1 | 145.6913 | 16.178 | 17.1682 | 146.5463 | 15.657 | 9.5036 | 7.6646 | -0.521 | -0.855 | 0 | 0.127 | 0
2011-07-22 01:35 | 22.2667 | 1 | 142.3659 | 15.616 | 11.5495 | 143.5239 | 15.36 | 2.2897 | 9.2598 | -0.256 | -1.158 | 0 | 0.127 | 0
2011-07-22 01:40 | 23.3 | 1 | 138.9546 | 15.163 | 7.9572 | 140.1326 | 14.983 | 0.92203 | 7.0352 | -0.18 | -1.178 | 0 | 0.125 | 0
2011-07-22 01:45 | 24.3667 | 1 | 135.559 | 15.05 | 3.9778 | 137.034 | 14.967 | 0.96883 | 3.009 | -0.083 | -1.475 | 0 | 0.125 | 0
2011-07-22 01:50 | 24.9333 | 1 | 132.4891 | 15.015 | 4.2599 | 133.8481 | 14.964 | 1.1425 | 3.1174 | -0.051 | -1.359 | 0 | 0.125 | 0
2011-07-22 01:55 | 24.9333 | 1 | 129.4776 | 15.015 | 3.112 | 130.8756 | 14.967 | 1.0354 | 2.0766 | -0.048 | -1.398 | 0 | 0.125 | 0
2011-07-22 02:00 | 23.8 | 1 | 126.6886 | 15.007 | 2.0931 | 128.2246 | 14.973 | 1.1423 | 0.95088 | -0.034 | -1.536 | 0 | 0.125 | 0
2011-07-22 02:05 | 21.7667 | 1 | 124.0813 | 15.003 | 1.9889 | 125.4173 | 14.965 | 1.2637 | 0.72526 | -0.038 | -1.336 | 0 | 0.125 | 0
2011-07-22 02:10 | 20.7 | 1 | 121.7738 | 15 | 1.802 | 122.7668 | 14.949 | 0.93607 | 0.86593 | -0.051 | -0.993 | 0 | 0.127 | 0
2011-07-22 02:15 | 19.1 | 1 | 119.624 | 14.972 | 1.5421 | 120.569 | 14.934 | 0.81089 | 0.73116 | -0.038 | -0.945 | 0 | 0.127 | 0
2011-07-22 02:20 | 17.6 | 1 | 117.5892 | 14.948 | 1.2777 | 118.3652 | 14.93 | 0.76499 | 0.51272 | -0.018 | -0.776 | 0 | 0.127 | 0
2011-07-22 02:25 | 16.1 | 1 | 115.6813 | 14.938 | 1.2038 | 116.7223 | 14.921 | 0.68669 | 0.5171 | -0.017 | -1.041 | 0 | 0.127 | 0
2011-07-22 02:30 | 15.1 | 1 | 114.284 | 14.933 | 1.1233 | 114.96 | 14.905 | 0.58955 | 0.53372 | -0.028 | -0.676 | 0 | 0.127 | 0
2011-07-22 02:35 | 13.1 | 1 | 112.8577 | 14.918 | 1.0233 | 113.6867 | 14.892 | 0.49958 | 0.52374 | -0.026 | -0.829 | 0 | 0.127 | 0
2011-07-22 02:40 | 12.1 | 1 | 111.7369 | 14.907 | 0.96364 | 112.5069 | 14.878 | 0.44859 | 0.51504 | -0.029 | -0.77 | 0 | 0.127 | 0
2011-07-22 02:45 | 11.6 | 1 | 110.4977 | 14.895 | 0.81827 | 111.1287 | 14.869 | 0.42322 | 0.39505 | -0.026 | -0.631 | 0 | 0.127 | 0
2011-07-22 02:50 | 10.6 | 1 | 109.6922 | 14.878 | 0.77255 | 110.2172 | 14.858 | 0.41062 | 0.36193 | -0.02 | -0.525 | 0 | 0.127 | 0
2011-07-22 02:55 | 10.1 | 1 | 108.6991 | 14.871 | 0.72677 | 109.2601 | 14.847 | 0.39804 | 0.32873 | -0.024 | -0.561 | 0 | 0.127 | 0
2011-07-22 03:00 | 10.1 | 1 | 108.0519 | 14.855 | 0.70743 | 108.4659 | 14.839 | 0.39812 | 0.30931 | -0.016 | -0.414 | 0 | 0.127 | 0
2011-07-22 03:05 | 8.6 | 1 | 107.2224 | 14.842 | 0.65543 | 107.7474 | 14.829 | 0.39188 | 0.26356 | -0.013 | -0.525 | 0 | 0.127 | 0
2011-07-22 03:10 | 8.6 | 1 | 106.7726 | 14.832 | 0.5971 | 107.2516 | 14.82 | 0.39196 | 0.20514 | -0.012 | -0.479 | 0 | 0.127 | 0
2011-07-22 03:15 | 8.6 | 1 | 106.2647 | 14.815 | 0.52626 | 106.6627 | 14.807 | 0.38575 | 0.14051 | -0.008 | -0.398 | 0 | 0.127 | 0
2011-07-22 03:20 | 9.1 | 1 | 105.699 | 14.808 | 0.4942 | 106.051 | 14.794 | 0.39222 | 0.10198 | -0.014 | -0.352 | 0 | 0.127 | 0
2011-07-22 03:25 | 8.1333 | 1 | 105.4277 | 14.794 | 0.48154 | 105.8377 | 14.782 | 0.39233 | 0.089204 | -0.012 | -0.41 | 0 | 0.127 | 0
2011-07-22 03:30 | 7.6667 | 1 | 105.1072 | 14.773 | 0.46896 | 105.2242 | 14.77 | 0.39245 | 0.076514 | -0.003 | -0.117 | 0 | 0.127 | 0
2011-07-22 03:35 | 7.6667 | 1 | 104.7806 | 14.763 | 0.44348 | 104.9186 | 14.756 | 0.39258 | 0.050896 | -0.007 | -0.138 | 0 | 0.127 | 0
2011-07-22 03:40 | 7.2 | 1 | 104.3804 | 14.737 | 0.43737 | 104.5214 | 14.744 | 0.3927 | 0.044673 | 0.007 | -0.141 | 0 | 0.125 | 0
2011-07-22 03:45 | 7.2 | 1 | 104.1178 | 14.727 | 0.42471 | 104.6488 | 14.732 | 0.39917 | 0.025535 | 0.005 | -0.531 | 0 | 0.125 | 0
2011-07-22 03:50 | 6.7 | 1 | 103.7906 | 14.713 | 0.41847 | 104.2416 | 14.715 | 0.39934 | 0.019133 | 0.002 | -0.451 | 0 | 0.125 | 0
2011-07-22 03:55 | 7.2 | 1 | 103.7184 | 14.697 | 0.41226 | 103.9264 | 14.698 | 0.39951 | 0.012752 | 0.001 | -0.208 | 0 | 0.125 | 0
2011-07-22 04:00 | 7.2 | 1 | 103.3207 | 14.673 | 0.41889 | 103.6987 | 14.686 | 0.406 | 0.012891 | 0.013 | -0.378 | 0 | 0.125 | 0
2011-07-22 04:05 | 6.7 | 1 | 103.3519 | 14.654 | 0.4127 | 103.8149 | 14.666 | 0.4062 | 0.0065014 | 0.012 | -0.463 | 0 | 0.125 | 0
2011-07-22 04:10 | 6.2 | 1 | 103.1677 | 14.642 | 0.41282 | 103.5747 | 14.653 | 0.40633 | 0.0064933 | 0.011 | -0.407 | 0 | 0.125 | 0
2011-07-22 04:15 | 6.7 | 1 | 102.7794 | 14.623 | 0.41941 | 103.2714 | 14.635 | 0.40651 | 0.012897 | 0.012 | -0.492 | 0 | 0.125 | 0
2011-07-22 04:20 | 5.7 | 1 | 102.909 | 14.61 | 0.42594 | 103.208 | 14.616 | 0.4067 | 0.019239 | 0.006 | -0.299 | 0 | 0.125 | 0
2011-07-22 04:25 | 6.2 | 1 | 102.6843 | 14.597 | 0.41968 | 102.8513 | 14.605 | 0.40681 | 0.012866 | 0.008 | -0.167 | 0 | 0.125 | 0
2011-07-22 04:30 | 5.7 | 1 | 102.7033 | 14.575 | 0.41991 | 103.0443 | 14.587 | 0.40699 | 0.012913 | 0.012 | -0.341 | 0 | 0.125 | 0
2011-07-22 04:35 | 5.7 | 1 | 102.661 | 14.569 | 0.41997 | 102.813 | 14.576 | 0.40711 | 0.012865 | 0.007 | -0.152 | 0 | 0.125 | 0
2011-07-22 04:40 | 5.7 | 1 | 102.7058 | 14.564 | 0.42643 | 102.6828 | 14.559 | 0.41367 | 0.012755 | -0.005 | 0.023 | 0 | 0.125 | 0
2011-07-22 04:45 | 5.7 | 1 | 102.4118 | 14.539 | 0.42028 | 102.8008 | 14.543 | 0.41384 | 0.0064457 | 0.004 | -0.389 | 0 | 0.125 | 0
2011-07-22 04:50 | 5.7 | 1 | 102.3906 | 14.522 | 0.42046 | 102.7176 | 14.53 | 0.41397 | 0.0064896 | 0.008 | -0.327 | 0 | 0.125 | 0
2011-07-22 04:55 | 5.7 | 1 | 102.3592 | 14.521 | 0.42047 | 102.6302 | 14.513 | 0.41415 | 0.0063253 | -0.008 | -0.271 | 0 | 0.124 | 0
2011-07-22 05:00 | 5.7 | 1 | 102.1022 | 14.51 | 0.427 | 102.7722 | 14.502 | 0.41426 | 0.012742 | -0.008 | -0.67 | 0 | 0.124 | 1
2011-07-22 05:05 | 5.7 | 1 | 102.1107 | 14.487 | 0.42083 | 102.5237 | 14.491 | 0.41437 | 0.0064543 | 0.004 | -0.413 | 0 | 0.124 | 1
2011-07-22 05:10 | 6.2 | 1 | 102.0686 | 14.472 | 0.42098 | 102.1846 | 14.477 | 0.40811 | 0.012877 | 0.005 | -0.116 | 0 | 0.124 | 1
2011-07-22 05:15 | 5.7 | 1 | 102.1939 | 14.465 | 0.42106 | 102.2499 | 14.464 | 0.40824 | 0.012818 | -0.001 | -0.056 | 0 | 0.124 | 1
2011-07-22 05:20 | 5.7 | 1 | 102.1199 | 14.45 | 0.42121 | 102.4959 | 14.455 | 0.41474 | 0.0064708 | 0.005 | -0.376 | 0 | 0.124 | 1
2011-07-22 05:25 | 5.7 | 1 | 102.033 | 14.452 | 0.42762 | 102.403 | 14.445 | 0.41485 | 0.012771 | -0.007 | -0.37 | 0 | 0.124 | 1
2011-07-22 05:30 | 5.7 | 1 | 102.0977 | 14.445 | 0.42127 | 102.2857 | 14.432 | 0.41498 | 0.0062859 | -0.013 | -0.188 | 0 | 0.124 | 1
2011-07-22 05:35 | 5.7 | 1 | 101.8759 | 14.434 | 0.42781 | 102.2509 | 14.423 | 0.41507 | 0.012735 | -0.011 | -0.375 | 0 | 0.124 | 1
2011-07-22 05:40 | 5.7 | 1 | 101.7426 | 14.419 | 0.42154 | 102.1026 | 14.417 | 0.41514 | 0.0064037 | -0.002 | -0.36 | 0 | 0.124 | 1
2011-07-22 05:45 | 5.7 | 1 | 101.9977 | 14.42 | 0.42153 | 102.0157 | 14.409 | 0.41522 | 0.0063106 | -0.011 | -0.018 | 0 | 0.124 | 1
2011-07-22 05:50 | 5.7 | 1 | 101.7349 | 14.412 | 0.42804 | 102.0459 | 14.401 | 0.4153 | 0.012742 | -0.011 | -0.311 | 0 | 0.124 | 1
2011-07-22 05:55 | 5.7 | 1 | 101.724 | 14.402 | 0.41529 | 102.105 | 14.392 | 0.41539 | -0.00010335 | -0.01 | -0.381 | 0 | 0.123 | 1
2011-07-22 06:00 | 5.7 | 1 | 101.74 | 14.394 | 0.41537 | 102.084 | 14.381 | 0.41551 | -0.00013441 | -0.013 | -0.344 | 0 | 0.123 | 1
2011-07-22 06:05 | 5.7 | 1 | 101.6205 | 14.382 | 0.42193 | 101.9015 | 14.374 | 0.41558 | 0.0063477 | -0.008 | -0.281 | 0 | 0.123 | 1
2011-07-22 06:10 | 5.7 | 1 | 101.7517 | 14.365 | 0.42211 | 101.8907 | 14.368 | 0.40921 | 0.012892 | 0.003 | -0.139 | 0 | 0.123 | 1
2011-07-22 06:15 | 5.7 | 1 | 101.583 | 14.36 | 0.41572 | 102.087 | 14.358 | 0.41575 | -2.0703e-05 | -0.002 | -0.504 | 0 | 0.123 | 1
2011-07-22 06:20 | 5.7 | 1 | 102.1309 | 14.362 | 0.42214 | 102.0759 | 14.354 | 0.41579 | 0.0063509 | -0.008 | 0.055 | 0 | 0.123 | 1
2011-07-22 06:25 | 5.7 | 1 | 101.6134 | 14.344 | 0.42233 | 102.1014 | 14.342 | 0.41591 | 0.006416 | -0.002 | -0.488 | 0 | 0.123 | 1
2011-07-22 06:30 | 5.7 | 1 | 101.6857 | 14.346 | 0.41587 | 102.0947 | 14.335 | 0.40955 | 0.0063191 | -0.011 | -0.409 | 0 | 0.123 | 1
2011-07-22 06:35 | 5.7 | 1 | 101.5775 | 14.328 | 0.4225 | 101.9715 | 14.332 | 0.41601 | 0.0064808 | 0.004 | -0.394 | 0 | 0.123 | 1
2011-07-22 06:40 | 5.7 | 1 | 101.7293 | 14.33 | 0.42247 | 101.9173 | 14.325 | 0.41609 | 0.0063872 | -0.005 | -0.188 | 0 | 0.123 | 1
2011-07-22 06:45 | 5.7 | 1 | 101.748 | 14.318 | 0.4226 | 102.038 | 14.317 | 0.41617 | 0.0064306 | -0.001 | -0.29 | 0 | 0.123 | 1
2011-07-22 06:50 | 5.7 | 1 | 101.8671 | 14.316 | 0.41618 | 102.0351 | 14.313 | 0.40978 | 0.0064056 | -0.003 | -0.168 | 0 | 0.123 | 1
2011-07-22 06:55 | 6.2 | 1 | 101.8165 | 14.306 | 0.42273 | 101.8465 | 14.306 | 0.41628 | 0.006443 | 0 | -0.03 | 0 | 0.121 | 1
2011-07-22 07:00 | 5.7 | 1 | 101.7685 | 14.311 | 0.42267 | 101.9675 | 14.3 | 0.40991 | 0.012767 | -0.011 | -0.199 | 0 | 0.121 | 1
2011-07-22 07:05 | 6.7 | 1 | 101.6839 | 14.306 | 0.42273 | 102.0569 | 14.298 | 0.40993 | 0.012799 | -0.008 | -0.373 | 0 | 0.121 | 1
2011-07-22 07:10 | 5.7 | 1 | 101.6131 | 14.304 | 0.42275 | 101.9211 | 14.293 | 0.41642 | 0.0063292 | -0.011 | -0.308 | 0 | 0.121 | 1
2011-07-22 07:15 | 5.7 | 1 | 101.8203 | 14.3 | 0.42279 | 101.8133 | 14.287 | 0.41004 | 0.01275 | -0.013 | 0.007 | 0 | 0.121 | 1
2011-07-22 07:20 | 5.7 | 1 | 101.8285 | 14.29 | 0.41001 | 102.0245 | 14.284 | 0.41651 | -0.0065028 | -0.006 | -0.196 | 0 | 0.121 | 1
2011-07-22 07:25 | 5.7 | 1 | 101.9064 | 14.29 | 0.4229 | 101.9494 | 14.287 | 0.41648 | 0.0064145 | -0.003 | -0.043 | 0 | 0.121 | 1
2011-07-22 07:30 | 5.7 | 1 | 101.3578 | 14.301 | 0.42278 | 101.7698 | 14.287 | 0.41648 | 0.0062985 | -0.014 | -0.412 | 0 | 0.121 | 1
2011-07-22 07:35 | 5.7 | 1 | 101.7823 | 14.28 | 0.41655 | 101.8883 | 14.277 | 0.41014 | 0.0064115 | -0.003 | -0.106 | 0 | 0.121 | 1
2011-07-22 07:40 | 5.7 | 1 | 101.5203 | 14.275 | 0.41661 | 101.9373 | 14.273 | 0.41663 | -2.0778e-05 | -0.002 | -0.417 | 0 | 0.121 | 1
2011-07-22 07:45 | 6.2 | 1 | 101.6956 | 14.269 | 0.41667 | 101.8096 | 14.27 | 0.41021 | 0.0064542 | 0.001 | -0.114 | 0 | 0.121 | 1
2011-07-22 07:50 | 5.7 | 1 | 101.6964 | 14.268 | 0.41668 | 102.0784 | 14.268 | 0.41023 | 0.0064441 | 0 | -0.382 | 0 | 0.121 | 1
2011-07-22 07:55 | 5.7 | 1 | 101.6913 | 14.279 | 0.42301 | 101.9193 | 14.279 | 0.41656 | 0.0064475 | 0 | -0.228 | 0 | 0.121 | 1
2011-07-22 08:00 | 5.7 | 1 | 101.574 | 14.261 | 0.41675 | 101.777 | 14.268 | 0.41668 | 7.2753e-05 | 0.007 | -0.203 | 0 | 0.121 | 1
2011-07-22 08:05 | 6.2 | 1 | 101.5333 | 14.262 | 0.41674 | 101.8463 | 14.274 | 0.41662 | 0.0001247 | 0.012 | -0.313 | 0 | 0.121 | 1
2011-07-22 08:10 | 6.2 | 1 | 101.7245 | 14.277 | 0.41659 | 101.8915 | 14.281 | 0.41654 | 4.1547e-05 | 0.004 | -0.167 | 0 | 0.12 | 1
2011-07-22 08:15 | 6.2 | 1 | 101.5464 | 14.263 | 0.41673 | 101.8624 | 14.288 | 0.41647 | 0.00025971 | 0.025 | -0.316 | 0 | 0.12 | 1
2011-07-22 08:20 | 6.2 | 1 | 101.32 | 14.263 | 0.42318 | 101.739 | 14.291 | 0.41644 | 0.006741 | 0.028 | -0.419 | 0 | 0.12 | 1
2011-07-22 08:25 | 5.7 | 1 | 101.6746 | 14.266 | 0.4167 | 101.9046 | 14.292 | 0.41643 | 0.00027006 | 0.026 | -0.23 | 0 | 0.12 | 1
2011-07-22 08:30 | 5.7 | 1 | 101.4089 | 14.262 | 0.41674 | 101.6689 | 14.301 | 0.41634 | 0.00040504 | 0.039 | -0.26 | 0 | 0.12 | 1
2011-07-22 08:35 | 5.7 | 1 | 101.6556 | 14.258 | 0.41678 | 101.6736 | 14.296 | 0.41639 | 0.00039473 | 0.038 | -0.018 | 0 | 0.12 | 1
2011-07-22 08:40 | 6.2 | 1 | 101.6113 | 14.263 | 0.41673 | 101.9903 | 14.301 | 0.41634 | 0.00039465 | 0.038 | -0.379 | 0 | 0.12 | 1
2011-07-22 08:45 | 5.7 | 1 | 101.5852 | 14.252 | 0.41685 | 101.7372 | 14.301 | 0.41634 | 0.00050901 | 0.049 | -0.152 | 0 | 0.12 | 1
2011-07-22 08:50 | 5.7 | 1 | 101.6253 | 14.264 | 0.41672 | 101.9063 | 14.308 | 0.41626 | 0.00045688 | 0.044 | -0.281 | 0 | 0.12 | 1
2011-07-22 08:55 | 4.2667 | 1 | 102.5276 | 14.271 | 0.41665 | 102.4086 | 14.317 | 0.41617 | 0.00047749 | 0.046 | 0.119 | 0 | 0.119 | 1
2011-07-22 09:00 | 2.3333 | 1 | 107.3726 | 14.302 | 0.41633 | 104.3896 | 14.316 | 0.41618 | 0.00014523 | 0.014 | 2.983 | 0 | 0.119 | 1
2011-07-22 09:05 | 0 | 0 | 114.0739 | 14.381 | 0.44126 | 106.8889 | 14.312 | 0.41622 | 0.025038 | -0.069 | 7.185 | 0 | 0.119 | 1
2011-07-22 09:10 | 0 | 0 | 122.1464 | 14.565 | 0.50366 | 108.7064 | 14.315 | 0.41619 | 0.087467 | -0.25 | 13.44 | 0 | 0.117 | 1
2011-07-22 09:15 | 0 | 0 | 131.4538 | 14.645 | 0.50266 | 110.5858 | 14.311 | 0.41623 | 0.086423 | -0.334 | 20.868 | 0 | 0.117 | 1
2011-07-22 09:20 | 0 | 0 | 141.2882 | 14.8 | 0.54581 | 111.9092 | 14.331 | 0.41603 | 0.12978 | -0.469 | 29.379 | 0 | 0.117 | 1
2011-07-22 09:25 | 0 | 0 | 149.9736 | 14.934 | 0.58267 | 113.3296 | 14.334 | 0.41599 | 0.16667 | -0.6 | 36.644 | 0 | 0.119 | 1
2011-07-22 09:30 | 0 | 0 | 157.0041 | 14.862 | 0.79259 | 114.8541 | 14.332 | 0.41601 | 0.37658 | -0.53 | 42.15 | 0 | 0.119 | 1
2011-07-22 09:35 | 0 | 0 | 163.832 | 14.891 | 0.93743 | 116.407 | 14.352 | 0.41581 | 0.52163 | -0.539 | 47.425 | 0 | 0.119 | 1
2011-07-22 09:40 | 0 | 0 | 171.4733 | 14.983 | 1.1554 | 117.7953 | 14.364 | 0.41568 | 0.73971 | -0.619 | 53.678 | 0 | 0.119 | 1
2011-07-22 09:45 | 0 | 0 | 178.0892 | 15.179 | 2.3491 | 119.0662 | 14.379 | 0.42196 | 1.9271 | -0.8 | 59.023 | 0 | 0.119 | 1
2011-07-22 09:50 | 0 | 0 | 186.7727 | 15.343 | 17.8147 | 120.2047 | 14.4 | 0.42174 | 17.393 | -0.943 | 66.568 | 0 | 0.119 | 1
2011-07-22 09:55 | 0 | 0 | 193.8697 | 15.415 | 22.8236 | 121.5037 | 14.426 | 0.41504 | 22.4086 | -0.989 | 72.366 | 0 | 0.117 | 1
2011-07-22 10:00 | 0 | 0 | 200.8438 | 15.49 | 25.3271 | 122.6128 | 14.474 | 0.43381 | 24.8933 | -1.016 | 78.231 | 0 | 0.117 | 1
2011-07-22 10:05 | 0 | 0 | 205.7412 | 15.561 | 26.6909 | 123.6822 | 14.633 | 1.2607 | 25.4302 | -0.928 | 82.059 | 0 | 0.117 | 1
2011-07-22 10:10 | 0 | 0 | 210.4383 | 15.623 | 27.7434 | 124.8583 | 14.608 | 0.54194 | 27.2015 | -1.015 | 85.58 | 0 | 0.117 | 1
2011-07-22 10:15 | 0 | 0 | 214.9613 | 15.659 | 28.2757 | 125.8683 | 14.633 | 0.67197 | 27.6038 | -1.026 | 89.093 | 0 | 0.117 | 1
2011-07-22 10:20 | 0 | 0 | 219.7917 | 15.792 | 28.4419 | 126.9917 | 14.651 | 2.3097 | 26.1321 | -1.141 | 92.8 | 0 | 0.117 | 1
2011-07-22 10:25 | 0 | 0 | 224.851 | 15.871 | 28.8636 | 128.154 | 14.677 | 3.2765 | 25.5871 | -1.194 | 96.697 | 0 | 0.117 | 1
2011-07-22 10:30 | 0 | 0 | 229.0874 | 15.963 | 29.6062 | 129.0574 | 14.746 | 4.5933 | 25.0129 | -1.217 | 100.03 | 0 | 0.117 | 1
2011-07-22 10:35 | 0 | 0 | 232.5078 | 16.104 | 30.4069 | 130.1208 | 14.788 | 5.5774 | 24.8295 | -1.316 | 102.387 | 0 | 0.117 | 1
2011-07-22 10:40 | 0 | 0 | 236.2433 | 16.198 | 29.9786 | 131.2073 | 14.829 | 6.269 | 23.7096 | -1.369 | 105.036 | 0 | 0.116 | 1
2011-07-22 10:45 | 0 | 0 | 238.8648 | 16.215 | 30.6008 | 132.0958 | 14.894 | 6.8772 | 23.7237 | -1.321 | 106.769 | 0 | 0.116 | 1
2011-07-22 10:50 | 0 | 0 | 241.4025 | 16.247 | 30.3066 | 133.0035 | 14.926 | 7.2555 | 23.0511 | -1.321 | 108.399 | 0 | 0.116 | 1
2011-07-22 10:55 | 0 | 0 | 243.9767 | 16.284 | 31.3495 | 134.0107 | 14.967 | 7.5868 | 23.7627 | -1.317 | 109.966 | 0 | 0.116 | 1
2011-07-22 11:00 | 0 | 0 | 245.7566 | 16.349 | 31.1939 | 134.8866 | 14.983 | 7.8078 | 23.3861 | -1.366 | 110.87 | 0 | 0.116 | 1
2011-07-22 11:05 | 0 | 0 | 247.5402 | 16.375 | 31.0343 | 135.6762 | 15.062 | 8.7076 | 22.3268 | -1.313 | 111.864 | 0 | 0.116 | 1
2011-07-22 11:10 | 0 | 0 | 249.8033 | 16.443 | 31.6425 | 136.8173 | 15.099 | 8.6683 | 22.9743 | -1.344 | 112.986 | 0 | 0.116 | 1
2011-07-22 11:15 | 0 | 0 | 251.451 | 16.497 | 31.8958 | 137.363 | 15.133 | 8.9022 | 22.9935 | -1.364 | 114.088 | 0 | 0.116 | 1
2011-07-22 11:20 | 0 | 0 | 252.4279 | 16.589 | 32.2226 | 138.4069 | 15.157 | 9.1153 | 23.1073 | -1.432 | 114.021 | 0 | 0.116 | 1
2011-07-22 11:25 | 0 | 0 | 252.509 | 16.618 | 31.8081 | 139.24 | 15.197 | 9.403 | 22.4051 | -1.421 | 113.269 | 0 | 0.116 | 1
2011-07-22 11:30 | 0 | 0 | 252.1422 | 16.636 | 31.7939 | 139.8572 | 15.232 | 9.6609 | 22.133 | -1.404 | 112.285 | 0 | 0.116 | 1
2011-07-22 11:35 | 0 | 0 | 253.0088 | 16.643 | 31.8317 | 140.4788 | 15.277 | 9.6969 | 22.1348 | -1.366 | 112.53 | 0 | 0.116 | 1
2011-07-22 11:40 | 0 | 0 | 252.0843 | 16.664 | 31.9452 | 141.1483 | 15.326 | 10.0218 | 21.9234 | -1.338 | 110.936 | 0 | 0.116 | 1
2011-07-22 11:45 | 0 | 0 | 251.7855 | 16.684 | 31.8859 | 142.1275 | 15.343 | 10.1509 | 21.7349 | -1.341 | 109.658 | 0 | 0.116 | 1
2011-07-22 11:50 | 0 | 0 | 251.3754 | 16.698 | 31.9008 | 142.6944 | 15.366 | 10.3651 | 21.5357 | -1.332 | 108.681 | 0 | 0.116 | 1
2011-07-22 11:55 | 0 | 0 | 250.5306 | 16.706 | 31.9725 | 143.4676 | 15.39 | 10.461 | 21.5114 | -1.316 | 107.063 | 0 | 0.115 | 1
2011-07-22 12:00 | 0 | 0 | 248.9718 | 16.716 | 31.9732 | 144.1108 | 15.41 | 10.6052 | 21.3679 | -1.306 | 104.861 | 0 | 0.115 | 1
2011-07-22 12:05 | 0 | 0 | 246.449 | 16.724 | 31.9928 | 144.734 | 15.418 | 10.5716 | 21.4212 | -1.306 | 101.715 | 0 | 0.115 | 1
2011-07-22 12:10 | 0 | 0 | 242.7803 | 16.735 | 31.9927 | 145.3333 | 15.439 | 10.6526 | 21.3401 | -1.296 | 97.447 | 0 | 0.115 | 1
2011-07-22 12:15 | 0 | 0 | 239.3276 | 16.74 | 31.928 | 146.3586 | 15.451 | 10.673 | 21.2551 | -1.289 | 92.969 | 0 | 0.115 | 1
2011-07-22 12:20 | 0 | 0 | 236.6726 | 16.754 | 31.8216 | 146.7546 | 15.468 | 10.8416 | 20.98 | -1.286 | 89.918 | 0 | 0.115 | 1
2011-07-22 12:25 | 0 | 0 | 234.1077 | 16.758 | 31.9224 | 147.5347 | 15.483 | 10.7667 | 21.1557 | -1.275 | 86.573 | 0 | 0.113 | 1
2011-07-22 12:30 | 0 | 0 | 232.1636 | 16.764 | 31.9089 | 148.2516 | 15.503 | 10.9502 | 20.9587 | -1.261 | 83.912 | 0 | 0.113 | 1
2011-07-22 12:35 | 0 | 0 | 229.4778 | 16.776 | 31.934 | 148.9458 | 15.516 | 10.8915 | 21.0425 | -1.26 | 80.532 | 0 | 0.113 | 1
2011-07-22 12:40 | 0 | 0 | 225.8044 | 16.776 | 31.9773 | 149.6614 | 15.534 | 11.0914 | 20.8859 | -1.242 | 76.143 | 0 | 0.113 | 1
2011-07-22 12:45 | 0 | 0 | 221.8097 | 16.789 | 31.8891 | 150.2547 | 15.55 | 11.016 | 20.8731 | -1.239 | 71.555 | 0 | 0.113 | 1
2011-07-22 12:50 | 0 | 0 | 218.2322 | 16.816 | 31.9023 | 150.9732 | 15.569 | 11.0344 | 20.8679 | -1.247 | 67.259 | 0 | 0.113 | 1
2011-07-22 12:55 | 0 | 0 | 214.2096 | 16.853 | 31.8556 | 151.4446 | 15.569 | 11.121 | 20.7346 | -1.284 | 62.765 | 0 | 0.113 | 1
2011-07-22 13:00 | 0 | 0 | 210.4289 | 16.856 | 31.7755 | 151.9669 | 15.588 | 11.1788 | 20.5967 | -1.268 | 58.462 | 0 | 0.113 | 1
2011-07-22 13:05 | 0 | 0 | 206.5696 | 16.868 | 31.7487 | 152.5306 | 15.595 | 11.2556 | 20.4931 | -1.273 | 54.039 | 0 | 0.113 | 1
2011-07-22 13:10 | 0 | 0 | 202.351 | 16.871 | 31.7464 | 152.759 | 15.625 | 11.4837 | 20.2626 | -1.246 | 49.592 | 0 | 0.113 | 1
2011-07-22 13:15 | 0 | 0 | 197.405 | 16.861 | 31.8061 | 153.665 | 15.64 | 11.5268 | 20.2793 | -1.221 | 43.74 | 0 | 0.113 | 1
2011-07-22 13:20 | 0 | 0 | 192.2955 | 16.888 | 31.8193 | 153.9375 | 15.642 | 11.4946 | 20.3246 | -1.246 | 38.358 | 0 | 0.113 | 1
2011-07-22 13:25 | 0 | 0 | 188.0524 | 16.914 | 31.7124 | 154.3244 | 15.644 | 11.5177 | 20.1947 | -1.27 | 33.728 | 0 | 0.112 | 1
2011-07-22 13:30 | 0 | 0 | 183.2475 | 16.943 | 31.6465 | 154.6385 | 15.647 | 11.4064 | 20.2401 | -1.296 | 28.609 | 0 | 0.112 | 1
2011-07-22 13:35 | 0 | 0 | 177.5603 | 16.971 | 31.5901 | 155.2373 | 15.652 | 11.3498 | 20.2403 | -1.319 | 22.323 | 0 | 0.112 | 1
2011-07-22 13:40 | 0 | 0 | 172.2307 | 16.99 | 31.515 | 155.6537 | 15.679 | 11.2791 | 20.2359 | -1.311 | 16.577 | 0 | 0.112 | 1
2011-07-22 13:45 | 0 | 0 | 166.3613 | 17.033 | 31.3353 | 156.1873 | 15.67 | 10.9121 | 20.4232 | -1.363 | 10.174 | 0 | 0.112 | 1
2011-07-22 13:50 | 0 | 0 | 160.9709 | 17.084 | 31.0729 | 156.7139 | 15.683 | 10.5169 | 20.5559 | -1.401 | 4.257 | 0 | 0.112 | 1
2011-07-22 13:55 | 4.3 | 1 | 156.0386 | 17.183 | 31.0139 | 156.1266 | 15.71 | 10.9247 | 20.0892 | -1.473 | -0.088 | 0 | 0.112 | 1
2011-07-22 14:00 | 17.6 | 1 | 152.2591 | 16.896 | 19.868 | 153.0631 | 15.889 | 11.6984 | 8.1696 | -1.007 | -0.804 | 0 | 0.112 | 1
2011-07-22 14:05 | 22.8 | 1 | 148.4349 | 16.744 | 15.5015 | 149.9269 | 15.702 | 11.3276 | 4.1739 | -1.042 | -1.492 | 0 | 0.112 | 1
2011-07-22 14:10 | 26.0333 | 1 | 144.4616 | 18.091 | 12.5794 | 146.1066 | 15.531 | 0.99464 | 11.5847 | -2.56 | -1.645 | 0 | 0.112 | 1
2011-07-22 14:15 | 28.2333 | 1 | 140.955 | 17.024 | 8.0837 | 142.285 | 15.542 | 1.2256 | 6.8581 | -1.482 | -1.33 | 0 | 0.112 | 1
2011-07-22 14:20 | 27.6667 | 1 | 137.7318 | 16.856 | 8.8412 | 138.9808 | 15.575 | 1.1318 | 7.7094 | -1.281 | -1.249 | 0 | 0.112 | 1
2011-07-22 14:25 | 27.1 | 1 | 133.4029 | 16.962 | 6.1894 | 134.9249 | 15.612 | 1.1903 | 4.9991 | -1.35 | -1.522 | 0 | 0.112 | 1
2011-07-22 14:30 | 25.5 | 1 | 130.8009 | 16.653 | 5.3516 | 132.1169 | 15.651 | 1.4021 | 3.9495 | -1.002 | -1.316 | 0 | 0.112 | 1
2011-07-22 14:35 | 24.3667 | 1 | 127.4642 | 16.541 | 4.8052 | 129.0322 | 15.688 | 1.4075 | 3.3977 | -0.853 | -1.568 | 0 | 0.112 | 1
2011-07-22 14:40 | 22.8 | 1 | 124.9877 | 16.498 | 4.2679 | 126.3667 | 15.712 | 1.3866 | 2.8813 | -0.786 | -1.379 | 0 | 0.112 | 1
2011-07-22 14:45 | 21.2333 | 1 | 122.5963 | 16.191 | 5.4716 | 123.8073 | 15.749 | 1.1929 | 4.2787 | -0.442 | -1.211 | 0 | 0.112 | 1
2011-07-22 14:50 | 19.1 | 1 | 120.2039 | 16.126 | 2.9221 | 121.2709 | 15.796 | 1.1191 | 1.803 | -0.33 | -1.067 | 0 | 0.112 | 1
2011-07-22 14:55 | 17.6 | 1 | 118.1984 | 16.144 | 3.0392 | 119.2964 | 15.832 | 1.0525 | 1.9867 | -0.312 | -1.098 | 0 | 0.112 | 1
2011-07-22 15:00 | 16.1 | 1 | 116.3662 | 16.049 | 1.87 | 117.4052 | 15.883 | 0.94702 | 0.92298 | -0.166 | -1.039 | 0 | 0.112 | 1
2011-07-22 15:05 | 15.1 | 1 | 114.9722 | 16.094 | 1.9017 | 115.7552 | 15.924 | 0.82334 | 1.0783 | -0.17 | -0.783 | 0 | 0.112 | 1
2011-07-22 15:10 | 14.6 | 1 | 113.6507 | 16.035 | 1.6821 | 114.1237 | 15.966 | 0.752 | 0.93015 | -0.069 | -0.473 | 0 | 0.111 | 1
2011-07-22 15:15 | 13.1 | 1 | 112.1285 | 16.058 | 1.6009 | 112.8995 | 16.003 | 0.70033 | 0.90055 | -0.055 | -0.771 | 0 | 0.111 | 1
2011-07-22 15:20 | 11.6 | 1 | 110.8622 | 16.1 | 1.5792 | 111.2852 | 16.039 | 0.66798 | 0.91122 | -0.061 | -0.423 | 0 | 0.111 | 1
2011-07-22 15:25 | 11.6 | 1 | 109.8197 | 16.132 | 1.2537 | 110.6017 | 16.082 | 0.63566 | 0.61808 | -0.05 | -0.782 | 0 | 0.111 | 1
2011-07-22 15:30 | 10.1 | 1 | 109.0781 | 16.156 | 1.2793 | 109.7641 | 16.117 | 0.61621 | 0.66306 | -0.039 | -0.686 | 0 | 0.111 | 1
2011-07-22 15:35 | 10.1 | 1 | 108.2027 | 16.195 | 1.2125 | 108.8937 | 16.148 | 0.58432 | 0.62818 | -0.047 | -0.691 | 0 | 0.111 | 1
2011-07-22 15:40 | 9.1 | 1 | 107.8884 | 16.186 | 1.0758 | 108.0934 | 16.16 | 0.56535 | 0.5105 | -0.026 | -0.205 | 0 | 0.111 | 1
2011-07-22 15:45 | 9.1 | 1 | 107.0088 | 16.226 | 1.0943 | 107.6218 | 16.198 | 0.53983 | 0.55444 | -0.028 | -0.613 | 0 | 0.111 | 1
2011-07-22 15:50 | 8.6 | 1 | 106.3971 | 16.253 | 0.8999 | 106.8911 | 16.229 | 0.52074 | 0.37916 | -0.024 | -0.494 | 0 | 0.111 | 1
2011-07-22 15:55 | 8.1333 | 1 | 105.8914 | 16.284 | 0.80336 | 106.2974 | 16.271 | 0.50778 | 0.29558 | -0.013 | -0.406 | 0 | 0.111 | 1
2011-07-22 16:00 | 7.6667 | 1 | 105.5025 | 16.314 | 0.72662 | 105.9425 | 16.297 | 0.48886 | 0.23776 | -0.017 | -0.44 | 0 | 0.111 | 1
2011-07-22 16:05 | 7.2 | 1 | 105.2217 | 16.332 | 0.70103 | 105.6587 | 16.321 | 0.47621 | 0.22482 | -0.011 | -0.437 | 0 | 0.111 | 1
2011-07-22 16:10 | 7.2 | 1 | 104.9895 | 16.366 | 0.63754 | 105.3565 | 16.362 | 0.4634 | 0.17415 | -0.004 | -0.367 | 0 | 0.111 | 1
2011-07-22 16:15 | 7.2 | 1 | 104.6257 | 16.413 | 0.5868 | 104.9067 | 16.398 | 0.43839 | 0.14841 | -0.015 | -0.281 | 0 | 0.111 | 1
2011-07-22 16:20 | 7.6667 | 1 | 104.661 | 16.44 | 0.52427 | 104.914 | 16.433 | 0.43802 | 0.086252 | -0.007 | -0.253 | 0 | 0.111 | 1
2011-07-22 16:25 | 7.2 | 1 | 104.2467 | 16.469 | 0.51772 | 104.5567 | 16.467 | 0.42541 | 0.092308 | -0.002 | -0.31 | 0 | 0.111 | 1
2011-07-22 16:30 | 6.2 | 1 | 103.6896 | 16.498 | 0.48033 | 103.9826 | 16.501 | 0.42506 | 0.055272 | 0.003 | -0.293 | 0 | 0.111 | 1
2011-07-22 16:35 | 7.2 | 1 | 103.8272 | 16.539 | 0.46142 | 104.0932 | 16.53 | 0.41865 | 0.042769 | -0.009 | -0.266 | 0 | 0.111 | 1
2011-07-22 16:40 | 6.7 | 1 | 103.462 | 16.571 | 0.44269 | 104.185 | 16.563 | 0.41222 | 0.030465 | -0.008 | -0.723 | 0 | 0.11 | 1
2011-07-22 16:45 | 7.2 | 1 | 103.4987 | 16.601 | 0.43015 | 103.9197 | 16.588 | 0.41197 | 0.018171 | -0.013 | -0.421 | 0 | 0.11 | 1
2011-07-22 16:50 | 5.7 | 1 | 103.0439 | 16.617 | 0.42998 | 103.3709 | 16.608 | 0.41178 | 0.018203 | -0.009 | -0.327 | 1 | 0.11 | 1
2011-07-22 16:55 | 5.2333 | 1 | 103.1497 | 16.642 | 0.41144 | 103.2817 | 16.64 | 0.41755 | -0.0061089 | -0.002 | -0.132 | 1 | 0.11 | 1
2011-07-22 17:00 | 5.7 | 1 | 102.9232 | 16.675 | 0.4172 | 103.1372 | 16.671 | 0.41724 | -3.9985e-05 | -0.004 | -0.214 | 1 | 0.11 | 1
2011-07-22 17:05 | 5.7 | 1 | 102.6704 | 16.7 | 0.41695 | 103.0164 | 16.686 | 0.41101 | 0.0059424 | -0.014 | -0.346 | 1 | 0.11 | 1
2011-07-22 17:10 | 5.7 | 1 | 102.8817 | 16.719 | 0.41676 | 102.8097 | 16.7 | 0.41087 | 0.0058905 | -0.019 | 0.072 | 1 | 0.11 | 1
2011-07-22 17:15 | 5.7 | 1 | 102.8455 | 16.737 | 0.41051 | 102.6855 | 16.724 | 0.41671 | -0.0062043 | -0.013 | 0.16 | 1 | 0.11 | 1
2011-07-22 17:20 | 5.7 | 1 | 102.3376 | 16.744 | 0.41651 | 102.8226 | 16.729 | 0.41059 | 0.0059263 | -0.015 | -0.485 | 1 | 0.11 | 1
2011-07-22 17:25 | 5.2333 | 1 | 102.6118 | 16.759 | 0.41636 | 102.6978 | 16.742 | 0.41653 | -0.00016939 | -0.017 | -0.086 | 1 | 0.11 | 1
2011-07-22 17:30 | 4.7667 | 1 | 102.4413 | 16.782 | 0.42221 | 102.5873 | 16.75 | 0.41645 | 0.0057539 | -0.032 | -0.146 | 1 | 0.11 | 1
2011-07-22 17:35 | 5.7 | 1 | 102.425 | 16.793 | 0.41602 | 102.645 | 16.761 | 0.41634 | -0.00031851 | -0.032 | -0.22 | 1 | 0.11 | 1
2011-07-22 17:40 | 5.7 | 1 | 102.4838 | 16.816 | 0.42186 | 102.7018 | 16.776 | 0.41619 | 0.0056696 | -0.04 | -0.218 | 1 | 0.11 | 1
2011-07-22 17:45 | 5.2333 | 1 | 102.4873 | 16.82 | 0.42182 | 102.3363 | 16.791 | 0.41604 | 0.0057785 | -0.029 | 0.151 | 1 | 0.11 | 1
2011-07-22 17:50 | 4.3 | 1 | 102.0802 | 16.835 | 0.42167 | 102.1872 | 16.804 | 0.41591 | 0.0057566 | -0.031 | -0.107 | 1 | 0.11 | 1
2011-07-22 17:55 | 5.2333 | 1 | 102.0877 | 16.847 | 0.42155 | 102.4547 | 16.821 | 0.41575 | 0.0058046 | -0.026 | -0.367 | 1 | 0.11 | 1
2011-07-22 18:00 | 4.7667 | 1 | 101.9966 | 16.853 | 0.41543 | 102.0676 | 16.845 | 0.41551 | -7.9392e-05 | -0.008 | -0.071 | 1 | 0.11 | 1
2011-07-22 18:05 | 4.7667 | 1 | 101.9887 | 16.868 | 0.40922 | 102.0697 | 16.856 | 0.4154 | -0.006174 | -0.012 | -0.081 | 1 | 0.11 | 1
2011-07-22 18:10 | 5.2333 | 1 | 101.6967 | 16.888 | 0.41508 | 102.1737 | 16.868 | 0.41528 | -0.00019824 | -0.02 | -0.477 | 1 | 0.11 | 1
2011-07-22 18:15 | 4.7667 | 1 | 101.8897 | 16.902 | 0.41494 | 102.2667 | 16.88 | 0.41516 | -0.00021795 | -0.022 | -0.377 | 1 | 0.11 | 1
2011-07-22 18:20 | 4.7667 | 1 | 101.8892 | 16.912 | 0.41484 | 101.9662 | 16.893 | 0.41503 | -0.00018814 | -0.019 | -0.077 | 1 | 0.11 | 1
2011-07-22 18:25 | 4.7667 | 1 | 101.8582 | 16.928 | 0.41468 | 102.0102 | 16.906 | 0.4149 | -0.00021772 | -0.022 | -0.152 | 1 | 0.11 | 1
2011-07-22 18:30 | 4.7667 | 1 | 101.7696 | 16.935 | 0.42067 | 101.9416 | 16.915 | 0.41481 | 0.0058518 | -0.02 | -0.172 | 1 | 0.11 | 1
2011-07-22 18:35 | 5.2333 | 1 | 101.6795 | 16.935 | 0.42067 | 102.1155 | 16.912 | 0.41484 | 0.0058221 | -0.023 | -0.436 | 1 | 0.11 | 1
2011-07-22 18:40 | 5.7 | 1 | 101.5045 | 16.939 | 0.41458 | 101.9155 | 16.92 | 0.41476 | -0.00018793 | -0.019 | -0.411 | 1 | 0.11 | 1
2011-07-22 18:45 | 4.7667 | 1 | 101.7324 | 16.946 | 0.41451 | 101.8144 | 16.925 | 0.41471 | -0.00020766 | -0.021 | -0.082 | 1 | 0.11 | 1
2011-07-22 18:50 | 4.7667 | 1 | 101.6032 | 16.947 | 0.4145 | 101.8422 | 16.925 | 0.41471 | -0.00021755 | -0.022 | -0.239 | 1 | 0.11 | 1
2011-07-22 18:55 | 4.3 | 1 | 101.476 | 16.947 | 0.42054 | 102.042 | 16.922 | 0.41474 | 0.0058007 | -0.025 | -0.566 | 1 | 0.11 | 1
2011-07-22 19:00 | 4.7667 | 1 | 101.5202 | 16.937 | 0.42065 | 101.6422 | 16.924 | 0.41472 | 0.0059208 | -0.013 | -0.122 | 1 | 0.11 | 1
2011-07-22 19:05 | 4.3 | 1 | 101.3815 | 16.927 | 0.42075 | 101.4745 | 16.92 | 0.41476 | 0.0059816 | -0.007 | -0.093 | 1 | 0.11 | 1
2011-07-22 19:10 | 4.7667 | 1 | 101.4501 | 16.919 | 0.42083 | 101.8391 | 16.919 | 0.41477 | 0.0060521 | 0 | -0.389 | 1 | 0.11 | 1
2011-07-22 19:15 | 4.3 | 1 | 101.4687 | 16.915 | 0.42087 | 101.4887 | 16.917 | 0.41479 | 0.0060725 | 0.002 | -0.02 | 1 | 0.11 | 1
2011-07-22 19:20 | 4.3 | 1 | 101.4899 | 16.914 | 0.42088 | 101.6049 | 16.923 | 0.41473 | 0.0061419 | 0.009 | -0.115 | 1 | 0.11 | 1
2011-07-22 19:25 | 4.3 | 1 | 101.4385 | 16.911 | 0.42091 | 101.5615 | 16.919 | 0.41477 | 0.0061324 | 0.008 | -0.123 | 1 | 0.11 | 1
2011-07-22 19:30 | 4.3 | 1 | 101.5278 | 16.908 | 0.42094 | 101.7678 | 16.918 | 0.41478 | 0.0061527 | 0.01 | -0.24 | 1 | 0.11 | 1
2011-07-22 19:35 | 3.8 | 1 | 101.4941 | 16.91 | 0.40881 | 101.6811 | 16.919 | 0.41477 | -0.0059597 | 0.009 | -0.187 | 1 | 0.11 | 1
2011-07-22 19:40 | 4.3 | 1 | 101.3704 | 16.911 | 0.41485 | 101.6234 | 16.92 | 0.41476 | 8.9072e-05 | 0.009 | -0.253 | 1 | 0.11 | 1
2011-07-22 19:45 | 4.3 | 1 | 101.2947 | 16.904 | 0.41492 | 101.5427 | 16.909 | 0.41487 | 4.9503e-05 | 0.005 | -0.248 | 1 | 0.11 | 1
2011-07-22 19:50 | 4.3 | 1 | 101.5733 | 16.902 | 0.41494 | 102.0573 | 16.907 | 0.41489 | 4.9507e-05 | 0.005 | -0.484 | 1 | 0.11 | 1
2011-07-22 19:55 | 4.3 | 1 | 101.3579 | 16.897 | 0.41499 | 101.5569 | 16.902 | 0.41494 | 4.9517e-05 | 0.005 | -0.199 | 1 | 0.11 | 1
2011-07-22 20:00 | 4.7667 | 1 | 101.3821 | 16.891 | 0.41505 | 101.6031 | 16.893 | 0.41503 | 1.9813e-05 | 0.002 | -0.221 | 1 | 0.11 | 1
2011-07-22 20:05 | 4.3 | 1 | 101.5612 | 16.882 | 0.40909 | 101.7622 | 16.885 | 0.41511 | -0.0060232 | 0.003 | -0.201 | 1 | 0.11 | 1
2011-07-22 20:10 | 4.3 | 1 | 101.2829 | 16.873 | 0.40918 | 101.4029 | 16.873 | 0.40918 | 0 | 0 | -0.12 | 1 | 0.11 | 1
2011-07-22 20:15 | 4.3 | 1 | 101.3711 | 16.863 | 0.40927 | 101.5711 | 16.858 | 0.41538 | -0.0061054 | -0.005 | -0.2 | 1 | 0.11 | 1
2011-07-22 20:20 | 4.3 | 1 | 101.5063 | 16.85 | 0.39126 | 101.4533 | 16.844 | 0.40946 | -0.018203 | -0.006 | 0.053 | 1 | 0.11 | 1
2011-07-22 20:25 | 3.8 | 1 | 101.5149 | 16.835 | 0.41561 | 101.4239 | 16.829 | 0.41567 | -5.9586e-05 | -0.006 | 0.091 | 1 | 0.11 | 1
2011-07-22 20:30 | 4.3 | 1 | 101.5005 | 16.82 | 0.41576 | 101.7285 | 16.809 | 0.4098 | 0.0059545 | -0.011 | -0.228 | 1 | 0.11 | 1
2011-07-22 20:35 | 4.3 | 1 | 101.6115 | 16.802 | 0.41593 | 101.8255 | 16.787 | 0.41002 | 0.0059179 | -0.015 | -0.214 | 1 | 0.11 | 1
2011-07-22 20:40 | 4.3 | 1 | 101.2484 | 16.781 | 0.41614 | 101.5054 | 16.768 | 0.4102 | 0.0059406 | -0.013 | -0.257 | 1 | 0.11 | 1
2011-07-22 20:45 | 4.3 | 1 | 101.5304 | 16.757 | 0.41638 | 101.5794 | 16.742 | 0.41046 | 0.0059244 | -0.015 | -0.049 | 1 | 0.11 | 1
2011-07-22 20:50 | 4.3 | 1 | 101.4985 | 16.737 | 0.41658 | 101.6245 | 16.72 | 0.41675 | -0.00016955 | -0.017 | -0.126 | 1 | 0.11 | 1
2011-07-22 20:55 | 4.3 | 1 | 101.271 | 16.711 | 0.41684 | 101.399 | 16.696 | 0.41091 | 0.005931 | -0.015 | -0.128 | 1 | 0.11 | 1
2011-07-22 21:00 | 4.3 | 1 | 101.2874 | 16.682 | 0.41713 | 101.5674 | 16.67 | 0.41117 | 0.0059647 | -0.012 | -0.28 | 1 | 0.11 | 1
2011-07-22 21:05 | 4.3 | 1 | 101.3457 | 16.654 | 0.41741 | 101.4887 | 16.643 | 0.41143 | 0.0059787 | -0.011 | -0.143 | 1 | 0.11 | 0
2011-07-22 21:10 | 4.3 | 1 | 101.1176 | 16.63 | 0.41765 | 101.6906 | 16.617 | 0.41778 | -0.00013022 | -0.013 | -0.573 | 1 | 0.11 | 0
2011-07-22 21:15 | 3.8 | 1 | 101.5241 | 16.598 | 0.41797 | 101.8771 | 16.594 | 0.41192 | 0.006056 | -0.004 | -0.353 | 1 | 0.11 | 0
2011-07-22 21:20 | 4.7667 | 1 | 101.4409 | 16.572 | 0.41213 | 101.8129 | 16.559 | 0.41226 | -0.00012856 | -0.013 | -0.372 | 1 | 0.11 | 0
2011-07-22 21:25 | 4.3 | 1 | 101.4904 | 16.539 | 0.41856 | 101.4654 | 16.533 | 0.41252 | 0.006045 | -0.006 | 0.025 | 1 | 0.108 | 0
2011-07-22 21:30 | 4.3 | 1 | 101.3043 | 16.507 | 0.41889 | 101.7083 | 16.505 | 0.4128 | 0.0060895 | -0.002 | -0.404 | 1 | 0.108 | 0
2011-07-22 21:35 | 4.3 | 1 | 101.2785 | 16.477 | 0.41919 | 101.6035 | 16.47 | 0.41926 | -7.0551e-05 | -0.007 | -0.325 | 1 | 0.108 | 0
2011-07-22 21:40 | 4.3 | 1 | 101.4354 | 16.445 | 0.41951 | 101.5214 | 16.441 | 0.41343 | 0.0060789 | -0.004 | -0.086 | 1 | 0.108 | 0
2011-07-22 21:45 | 3.8 | 1 | 101.2462 | 16.412 | 0.41984 | 101.4092 | 16.41 | 0.41374 | 0.0061038 | -0.002 | -0.163 | 1 | 0.108 | 0
2011-07-22 21:50 | 2.8 | 1 | 102.0377 | 16.381 | 0.42016 | 101.8777 | 16.383 | 0.41401 | 0.0061483 | 0.002 | 0.16 | 1 | 0.108 | 0
2011-07-22 21:55 | 1.8667 | 1 | 105.2696 | 16.358 | 0.42039 | 103.5776 | 16.355 | 0.41429 | 0.006102 | -0.003 | 1.692 | 1 | 0.108 | 0
2011-07-22 22:00 | 0 | 0 | 110.9754 | 16.312 | 0.42086 | 106.3294 | 16.335 | 0.41449 | 0.0063687 | 0.023 | 4.646 | 1 | 0.108 | 0
2011-07-22 22:05 | 0 | 0 | 117.3944 | 16.212 | 0.49608 | 109.2154 | 16.315 | 0.41469 | 0.081391 | 0.103 | 8.179 | 1 | 0.108 | 0
2011-07-22 22:10 | 0 | 0 | 124.9004 | 16.214 | 0.49605 | 111.5924 | 16.309 | 0.41475 | 0.081307 | 0.095 | 13.308 | 1 | 0.108 | 0
2011-07-22 22:15 | 0 | 0 | 132.3538 | 16.177 | 0.4965 | 113.1048 | 16.298 | 0.41486 | 0.081643 | 0.121 | 19.249 | 1 | 0.108 | 0
2011-07-22 22:20 | 0 | 0 | 139.6829 | 16.168 | 0.53398 | 114.5429 | 16.275 | 0.41509 | 0.1189 | 0.107 | 25.14 | 1 | 0.108 | 0
2011-07-22 22:25 | 0 | 0 | 146.9371 | 15.917 | 0.70181 | 115.8121 | 16.255 | 0.42143 | 0.28037 | 0.338 | 31.125 | 1 | 0.108 | 0
2011-07-22 22:30 | 0 | 0 | 152.972 | 15.829 | 0.84463 | 117.106 | 16.234 | 0.42165 | 0.42298 | 0.405 | 35.866 | 1 | 0.108 | 0
2011-07-22 22:35 | 0 | 0 | 158.277 | 15.616 | 0.94676 | 118.013 | 16.214 | 0.42801 | 0.51875 | 0.598 | 40.264 | 1 | 0.108 | 0
2011-07-22 22:40 | 0 | 0 | 162.3394 | 15.469 | 1.1813 | 119.1484 | 16.195 | 0.42821 | 0.75306 | 0.726 | 43.191 | 1 | 0.108 | 0
2011-07-22 22:45 | 0 | 0 | 166.9887 | 15.385 | 1.2638 | 120.3217 | 16.164 | 0.42853 | 0.83528 | 0.779 | 46.667 | 1 | 0.108 | 0
2011-07-22 22:50 | 0 | 0 | 171.2212 | 15.345 | 1.9926 | 121.4262 | 16.131 | 0.4227 | 1.5699 | 0.786 | 49.795 | 1 | 0.108 | 0
2011-07-22 22:55 | 0 | 0 | 176.6169 | 15.518 | 15.0622 | 122.5779 | 16.102 | 0.423 | 14.6392 | 0.584 | 54.039 | 1 | 0.108 | 0
2011-07-22 23:00 | 0 | 0 | 181.4911 | 15.806 | 19.782 | 123.5211 | 16.079 | 0.42941 | 19.3526 | 0.273 | 57.97 | 1 | 0.108 | 0
2011-07-22 23:05 | 0 | 0 | 185.2697 | 16.135 | 23.245 | 124.2857 | 16.034 | 0.47331 | 22.7717 | -0.101 | 60.984 | 1 | 0.108 | 0
2011-07-22 23:10 | 0 | 0 | 188.35 | 16.349 | 25.217 | 125.55 | 15.996 | 0.47375 | 24.7432 | -0.353 | 62.8 | 1 | 0.108 | 0
2011-07-22 23:15 | 0 | 0 | 191.5913 | 16.473 | 26.3917 | 126.7493 | 15.947 | 0.50554 | 25.8861 | -0.526 | 64.842 | 1 | 0.108 | 0
2011-07-22 23:20 | 0 | 0 | 194.7563 | 16.58 | 27.3485 | 127.5703 | 15.93 | 0.81679 | 26.5317 | -0.65 | 67.186 | 1 | 0.108 | 0
2011-07-22 23:25 | 0 | 0 | 198.8079 | 16.698 | 28.0248 | 128.4419 | 15.908 | 0.80438 | 27.2204 | -0.79 | 70.366 | 1 | 0.107 | 0
2011-07-22 23:30 | 0 | 0 | 201.3131 | 16.758 | 28.4341 | 129.5071 | 15.902 | 2.3965 | 26.0376 | -0.856 | 71.806 | 1 | 0.107 | 0
2011-07-22 23:35 | 0 | 0 | 204.1674 | 16.809 | 28.6876 | 130.3704 | 15.915 | 2.8466 | 25.841 | -0.894 | 73.797 | 1 | 0.107 | 0
2011-07-22 23:40 | 0 | 0 | 206.5944 | 16.86 | 29.1029 | 131.2074 | 15.932 | 3.8907 | 25.2122 | -0.928 | 75.387 | 1 | 0.107 | 0
2011-07-22 23:45 | 0 | 0 | 208.3482 | 16.913 | 29.491 | 132.2012 | 15.946 | 4.8985 | 24.5925 | -0.967 | 76.147 | 1 | 0.107 | 0
2011-07-22 23:50 | 0 | 0 | 211.4162 | 16.918 | 29.7093 | 133.0312 | 15.966 | 5.6272 | 24.0821 | -0.952 | 78.385 | 1 | 0.107 | 0
2011-07-22 23:55 | 0 | 0 | 212.7547 | 16.935 | 30.1071 | 133.7897 | 15.981 | 6.1785 | 23.9286 | -0.954 | 78.965 | 1 | 0.107 | 0
2011-07-23 | 0 | 0 | 213.8353 | 16.943 | 30.2038 | 134.7843 | 15.988 | 6.4 | 23.8038 | -0.955 | 79.051 | 1 | 0.107 | 0
2011-07-23 00:05 | 0 | 0 | 214.5218 | 16.928 | 30.4378 | 135.3888 | 15.985 | 6.8251 | 23.6127 | -0.943 | 79.133 | 1 | 0.107 | 0
2011-07-23 00:10 | 0 | 0 | 215.3481 | 16.919 | 30.5647 | 136.2641 | 15.995 | 7.1902 | 23.3745 | -0.924 | 79.084 | 1 | 0.107 | 0
2011-07-23 00:15 | 0 | 0 | 214.5539 | 16.91 | 30.7174 | 136.9779 | 15.989 | 7.3189 | 23.3985 | -0.921 | 77.576 | 1 | 0.107 | 0
2011-07-23 00:20 | 0 | 0 | 213.2794 | 16.901 | 30.793 | 137.8354 | 15.993 | 7.5514 | 23.2416 | -0.908 | 75.444 | 1 | 0.107 | 0
2011-07-23 00:25 | 0 | 0 | 213.2475 | 16.895 | 30.8319 | 138.4905 | 15.99 | 7.6651 | 23.1668 | -0.905 | 74.757 | 1 | 0.107 | 0
2011-07-23 00:30 | 0 | 0 | 213.4839 | 16.89 | 30.8959 | 139.5109 | 15.99 | 7.8312 | 23.0647 | -0.9 | 73.973 | 1 | 0.107 | 0
2011-07-23 00:35 | 0 | 0 | 211.9615 | 16.888 | 30.9318 | 140.1535 | 15.994 | 8.1257 | 22.8061 | -0.894 | 71.808 | 1 | 0.107 | 0
2011-07-23 00:40 | 0 | 0 | 210.8596 | 16.888 | 30.9662 | 140.7936 | 15.978 | 8.3112 | 22.655 | -0.91 | 70.066 | 1 | 0.107 | 0
2011-07-23 00:45 | 0 | 0 | 208.3531 | 16.89 | 30.9733 | 141.3431 | 15.967 | 8.4352 | 22.5381 | -0.923 | 67.01 | 1 | 0.107 | 0
2011-07-23 00:50 | 0 | 0 | 205.458 | 16.889 | 30.9913 | 142.178 | 15.965 | 8.5118 | 22.4795 | -0.924 | 63.28 | 1 | 0.107 | 0
2011-07-23 00:55 | 0 | 0 | 202.7702 | 16.885 | 30.9943 | 142.8612 | 15.957 | 8.689 | 22.3054 | -0.928 | 59.909 | 1 | 0.106 | 0
2011-07-23 01:00 | 0 | 0 | 199.5255 | 16.882 | 31.0139 | 143.5155 | 15.952 | 8.7588 | 22.2551 | -0.93 | 56.01 | 1 | 0.106 | 0
2011-07-23 01:05 | 0 | 0 | 197.2599 | 16.878 | 31.0083 | 144.1069 | 15.949 | 8.989 | 22.0193 | -0.929 | 53.153 | 1 | 0.106 | 0
2011-07-23 01:10 | 0 | 0 | 194.0646 | 16.878 | 31.0428 | 145.0806 | 15.948 | 9.1809 | 21.8618 | -0.93 | 48.984 | 1 | 0.106 | 0
2011-07-23 01:15 | 0 | 0 | 191.0719 | 16.873 | 30.995 | 145.3869 | 15.949 | 9.3727 | 21.6223 | -0.924 | 45.685 | 1 | 0.106 | 0
2011-07-23 01:20 | 0 | 0 | 187.1468 | 16.871 | 30.9965 | 145.9188 | 15.941 | 9.4208 | 21.5758 | -0.93 | 41.228 | 1 | 0.106 | 0
2011-07-23 01:25 | 0 | 0 | 183.6929 | 16.876 | 30.9927 | 146.6269 | 15.925 | 9.4938 | 21.4988 | -0.951 | 37.066 | 1 | 0.106 | 0
2011-07-23 01:30 | 0 | 0 | 180.0883 | 16.869 | 31.0067 | 147.2443 | 15.909 | 9.2283 | 21.7784 | -0.96 | 32.844 | 1 | 0.106 | 0
2011-07-23 01:35 | 0 | 0 | 175.5881 | 16.865 | 31.0012 | 147.5471 | 15.893 | 9.3782 | 21.623 | -0.972 | 28.041 | 1 | 0.106 | 0
2011-07-23 01:40 | 0 | 0 | 171.3225 | 16.859 | 30.9714 | 148.3715 | 15.867 | 9.1995 | 21.7718 | -0.992 | 22.951 | 1 | 0.106 | 0
2011-07-23 01:45 | 0 | 0 | 167.6712 | 16.857 | 30.8783 | 148.6092 | 15.861 | 9.1779 | 21.7004 | -0.996 | 19.062 | 1 | 0.106 | 0
2011-07-23 01:50 | 0 | 0 | 165.7757 | 16.841 | 30.6841 | 149.1707 | 15.861 | 9.0472 | 21.6369 | -0.98 | 16.605 | 1 | 0.106 | 0
2011-07-23 01:55 | 0 | 0 | 161.9436 | 16.852 | 30.9251 | 149.3416 | 15.86 | 9.0244 | 21.9007 | -0.992 | 12.602 | 1 | 0.104 | 0
2011-07-23 02:00 | 0 | 0 | 157.5911 | 16.858 | 30.9205 | 150.0771 | 15.854 | 8.949 | 21.9715 | -1.004 | 7.514 | 1 | 0.104 | 0
2011-07-23 02:05 | 0 | 0 | 152.7301 | 16.841 | 30.7013 | 150.3941 | 15.831 | 8.6322 | 22.0691 | -1.01 | 2.336 | 1 | 0.104 | 0
2011-07-23 02:10 | 5.2333 | 1 | 149.299 | 16.833 | 30.4754 | 149.496 | 15.87 | 9.7618 | 20.7136 | -0.963 | -0.197 | 1 | 0.104 | 0
2011-07-23 02:15 | 13.1 | 1 | 146.6662 | 16.229 | 18.7768 | 147.2802 | 15.956 | 11.1697 | 7.6071 | -0.273 | -0.614 | 1 | 0.104 | 0
2011-07-23 02:20 | 18.1 | 1 | 143.4933 | 15.935 | 14.335 | 144.5213 | 15.891 | 7.5707 | 6.7643 | -0.044 | -1.028 | 1 | 0.104 | 0
2011-07-23 02:25 | 22.3 | 1 | 140.1928 | 15.07 | 10.4192 | 141.0798 | 15.44 | 1.1224 | 9.2969 | 0.37 | -0.887 | 1 | 0.104 | 0
2011-07-23 02:30 | 23.8 | 1 | 136.9951 | 15.179 | 5.8371 | 137.9861 | 15.413 | 0.93185 | 4.9053 | 0.234 | -0.991 | 1 | 0.104 | 0
2011-07-23 02:35 | 23.8 | 1 | 133.646 | 15.189 | 6.2649 | 134.648 | 15.418 | 1.0899 | 5.1751 | 0.229 | -1.002 | 1 | 0.104 | 0
2011-07-23 02:40 | 23.8 | 1 | 130.1853 | 15.378 | 3.7859 | 131.8083 | 15.423 | 1.0303 | 2.7557 | 0.045 | -1.623 | 1 | 0.104 | 0
2011-07-23 02:45 | 23.3 | 1 | 127.6853 | 15.398 | 2.1072 | 128.8613 | 15.429 | 1.1161 | 0.99118 | 0.031 | -1.176 | 1 | 0.104 | 0
2011-07-23 02:50 | 20.7 | 1 | 125.0028 | 15.455 | 2.9785 | 126.2018 | 15.44 | 1.1622 | 1.8163 | -0.015 | -1.199 | 1 | 0.104 | 0
2011-07-23 02:55 | 20.7 | 1 | 122.5968 | 15.461 | 2.3812 | 123.5908 | 15.435 | 1.1026 | 1.2786 | -0.026 | -0.994 | 1 | 0.103 | 0
2011-07-23 03:00 | 19.1 | 1 | 120.5436 | 15.448 | 2.0219 | 121.1926 | 15.419 | 0.96453 | 1.0573 | -0.029 | -0.649 | 1 | 0.103 | 0
2011-07-23 03:05 | 17.6 | 1 | 118.0706 | 15.419 | 1.6605 | 118.8856 | 15.416 | 0.83374 | 0.82673 | -0.003 | -0.815 | 1 | 0.103 | 0
2011-07-23 03:10 | 16.1 | 1 | 116.2722 | 15.402 | 1.6068 | 117.0222 | 15.412 | 0.76883 | 0.838 | 0.01 | -0.75 | 1 | 0.103 | 0
2011-07-23 03:15 | 14.6 | 1 | 114.5911 | 15.394 | 1.4718 | 115.4221 | 15.404 | 0.69139 | 0.78038 | 0.01 | -0.831 | 1 | 0.103 | 0
2011-07-23 03:20 | 13.1 | 1 | 113.1124 | 15.389 | 1.3709 | 113.8534 | 15.392 | 0.62728 | 0.74364 | 0.003 | -0.741 | 1 | 0.103 | 0
2011-07-23 03:25 | 11.6 | 1 | 111.7561 | 15.377 | 1.2641 | 112.3921 | 15.379 | 0.56989 | 0.69416 | 0.002 | -0.636 | 1 | 0.103 | 0
2011-07-23 03:30 | 10.1 | 1 | 110.7784 | 15.368 | 1.1776 | 111.1714 | 15.368 | 0.51276 | 0.66482 | 0 | -0.393 | 1 | 0.103 | 0
2011-07-23 03:35 | 10.1 | 1 | 109.6904 | 15.357 | 1.0849 | 109.8644 | 15.355 | 0.48123 | 0.60366 | -0.002 | -0.174 | 1 | 0.103 | 0
2011-07-23 03:40 | 9.1 | 1 | 108.6545 | 15.345 | 1.0323 | 109.1975 | 15.346 | 0.45606 | 0.5762 | 0.001 | -0.543 | 1 | 0.103 | 0
2011-07-23 03:45 | 8.6 | 1 | 107.9255 | 15.332 | 0.97321 | 108.2345 | 15.334 | 0.43098 | 0.54222 | 0.002 | -0.309 | 1 | 0.103 | 0
2011-07-23 03:50 | 8.6 | 1 | 107.3576 | 15.321 | 0.91428 | 107.3836 | 15.32 | 0.42484 | 0.48944 | -0.001 | -0.026 | 1 | 0.103 | 0
2011-07-23 03:55 | 8.1333 | 1 | 106.5543 | 15.309 | 0.79031 | 106.6353 | 15.31 | 0.41865 | 0.37166 | 0.001 | -0.081 | 1 | 0.103 | 0
2011-07-23 04:00 | 7.2 | 1 | 105.8207 | 15.298 | 0.73853 | 106.2477 | 15.298 | 0.41249 | 0.32604 | 0 | -0.427 | 1 | 0.103 | 0
2011-07-23 04:05 | 7.2 | 1 | 105.1486 | 15.284 | 0.68698 | 105.4806 | 15.283 | 0.41893 | 0.26805 | -0.001 | -0.332 | 1 | 0.103 | 0
2011-07-23 04:10 | 6.7 | 1 | 105.0086 | 15.273 | 0.66134 | 105.0986 | 15.268 | 0.41279 | 0.24855 | -0.005 | -0.09 | 1 | 0.103 | 0
2011-07-23 04:15 | 5.7 | 1 | 104.6832 | 15.252 | 0.61659 | 104.6922 | 15.248 | 0.4067 | 0.20989 | -0.004 | -0.009 | 1 | 0.103 | 0
2011-07-23 04:20 | 5.7 | 1 | 104.3833 | 15.237 | 0.5719 | 104.4993 | 15.23 | 0.40688 | 0.16501 | -0.007 | -0.116 | 1 | 0.103 | 0
2011-07-23 04:25 | 5.7 | 1 | 103.7683 | 15.212 | 0.53387 | 104.2233 | 15.211 | 0.40707 | 0.1268 | -0.001 | -0.455 | 1 | 0.102 | 0
2011-07-23 04:30 | 5.7 | 1 | 103.8386 | 15.192 | 0.50225 | 103.7776 | 15.19 | 0.41358 | 0.088667 | -0.002 | 0.061 | 1 | 0.102 | 0
2011-07-23 04:35 | 5.7 | 1 | 103.4967 | 15.171 | 0.47072 | 103.6357 | 15.175 | 0.41373 | 0.056981 | 0.004 | -0.139 | 1 | 0.102 | 0
2011-07-23 04:40 | 5.7 | 1 | 103.2743 | 15.148 | 0.45829 | 103.1553 | 15.151 | 0.41398 | 0.04431 | 0.003 | 0.119 | 1 | 0.102 | 0
2011-07-23 04:45 | 5.2333 | 1 | 102.7065 | 15.126 | 0.45219 | 103.1405 | 15.131 | 0.41418 | 0.038012 | 0.005 | -0.434 | 1 | 0.102 | 0
2011-07-23 04:50 | 5.7 | 1 | 102.8613 | 15.103 | 0.43977 | 102.9873 | 15.109 | 0.41441 | 0.025364 | 0.006 | -0.126 | 1 | 0.102 | 0
2011-07-23 04:55 | 5.7 | 1 | 102.5869 | 15.079 | 0.44003 | 102.5399 | 15.081 | 0.41469 | 0.025338 | 0.002 | 0.047 | 1 | 0.102 | 0
2011-07-23 05:00 | 5.2333 | 1 | 102.523 | 15.053 | 0.43397 | 102.564 | 15.06 | 0.42123 | 0.01274 | 0.007 | -0.041 | 1 | 0.102 | 1
2011-07-23 05:05 | 5.7 | 1 | 102.4188 | 15.024 | 0.43428 | 102.4168 | 15.035 | 0.42149 | 0.012791 | 0.011 | 0.002 | 1 | 0.102 | 1
2011-07-23 05:10 | 4.7667 | 1 | 102.1369 | 14.997 | 0.42823 | 102.3609 | 15.011 | 0.42808 | 0.00014777 | 0.014 | -0.224 | 1 | 0.102 | 1
2011-07-23 05:15 | 4.7667 | 1 | 102.2 | 14.974 | 0.42847 | 102.172 | 14.988 | 0.42198 | 0.0064896 | 0.014 | 0.028 | 1 | 0.102 | 1
2011-07-23 05:20 | 5.2333 | 1 | 102.2276 | 14.951 | 0.42871 | 102.2096 | 14.96 | 0.42227 | 0.0064414 | 0.009 | 0.018 | 1 | 0.102 | 1
2011-07-23 05:25 | 4.7667 | 1 | 101.8663 | 14.929 | 0.42894 | 101.9383 | 14.939 | 0.42884 | 0.00010586 | 0.01 | -0.072 | 1 | 0.102 | 1
2011-07-23 05:30 | 5.2333 | 1 | 101.6486 | 14.907 | 0.43554 | 101.7556 | 14.917 | 0.42272 | 0.012819 | 0.01 | -0.107 | 1 | 0.102 | 1
2011-07-23 05:35 | 4.7667 | 1 | 101.5219 | 14.889 | 0.43573 | 101.5339 | 14.894 | 0.42296 | 0.012772 | 0.005 | -0.012 | 1 | 0.102 | 1
2011-07-23 05:40 | 4.7667 | 1 | 101.6084 | 14.866 | 0.42961 | 101.5824 | 14.873 | 0.42318 | 0.0064346 | 0.007 | 0.026 | 1 | 0.102 | 1
2011-07-23 05:45 | 4.7667 | 1 | 101.3955 | 14.843 | 0.42986 | 101.4185 | 14.852 | 0.42976 | 9.5624e-05 | 0.009 | -0.023 | 1 | 0.102 | 1
2011-07-23 05:50 | 4.3 | 1 | 101.5949 | 14.823 | 0.43007 | 101.3609 | 14.827 | 0.43003 | 4.254e-05 | 0.004 | 0.234 | 1 | 0.102 | 1
2011-07-23 05:55 | 4.7667 | 1 | 101.4718 | 14.799 | 0.43032 | 101.4638 | 14.809 | 0.43022 | 0.00010644 | 0.01 | 0.008 | 1 | 0.102 | 1
2011-07-23 06:00 | 4.3 | 1 | 101.4785 | 14.779 | 0.43054 | 101.4235 | 14.79 | 0.43042 | 0.00011719 | 0.011 | 0.055 | 1 | 0.102 | 1
2011-07-23 06:05 | 4.3 | 1 | 101.3032 | 14.762 | 0.43072 | 101.3352 | 14.769 | 0.43064 | 7.4633e-05 | 0.007 | -0.032 | 1 | 0.102 | 1
2011-07-23 06:10 | 4.3 | 1 | 101.282 | 14.737 | 0.43099 | 101.607 | 14.75 | 0.43085 | 0.00013873 | 0.013 | -0.325 | 1 | 0.102 | 1
2011-07-23 06:15 | 5.2333 | 1 | 101.3958 | 14.722 | 0.43115 | 101.3258 | 14.726 | 0.42472 | 0.0064269 | 0.004 | 0.07 | 1 | 0.102 | 1
2011-07-23 06:20 | 4.3 | 1 | 101.2737 | 14.701 | 0.43137 | 101.3527 | 14.706 | 0.42493 | 0.0064408 | 0.005 | -0.079 | 1 | 0.102 | 1
2011-07-23 06:25 | 4.3 | 1 | 100.9812 | 14.676 | 0.43164 | 101.3852 | 14.686 | 0.42514 | 0.0064976 | 0.01 | -0.404 | 1 | 0.101 | 1
2011-07-23 06:30 | 4.3 | 1 | 101.1089 | 14.658 | 0.42544 | 101.0399 | 14.669 | 0.42532 | 0.00011599 | 0.011 | 0.069 | 1 | 0.101 | 1
2011-07-23 06:35 | 4.2667 | 1 | 101.0301 | 14.641 | 0.43201 | 101.2401 | 14.644 | 0.42558 | 0.0064297 | 0.003 | -0.21 | 1 | 0.101 | 1
2011-07-23 06:40 | 4.3 | 1 | 101.0536 | 14.63 | 0.43213 | 101.1586 | 14.629 | 0.43214 | -1.0723e-05 | -0.001 | -0.105 | 1 | 0.101 | 1
2011-07-23 06:45 | 4.3 | 1 | 101.1783 | 14.612 | 0.43232 | 101.3013 | 14.61 | 0.42594 | 0.0063816 | -0.002 | -0.123 | 1 | 0.101 | 1
2011-07-23 06:50 | 4.3 | 1 | 100.8593 | 14.591 | 0.43255 | 100.9863 | 14.589 | 0.42616 | 0.006385 | -0.002 | -0.127 | 1 | 0.101 | 1
2011-07-23 06:55 | 3.8 | 1 | 100.864 | 14.575 | 0.43272 | 101.111 | 14.574 | 0.42632 | 0.0063982 | -0.001 | -0.247 | 1 | 0.101 | 1
2011-07-23 07:00 | 4.3 | 1 | 100.9413 | 14.557 | 0.4265 | 101.2263 | 14.56 | 0.43288 | -0.0063795 | 0.003 | -0.285 | 1 | 0.101 | 1
2011-07-23 07:05 | 4.3 | 1 | 101.0997 | 14.539 | 0.43311 | 100.8647 | 14.543 | 0.42665 | 0.0064571 | 0.004 | 0.235 | 1 | 0.101 | 1
2011-07-23 07:10 | 3.8 | 1 | 100.9162 | 14.518 | 0.43333 | 101.0662 | 14.528 | 0.43323 | 0.00010772 | 0.01 | -0.15 | 1 | 0.101 | 1
2011-07-23 07:15 | 4.3 | 1 | 100.7637 | 14.509 | 0.43343 | 100.9887 | 14.515 | 0.42695 | 0.0064833 | 0.006 | -0.225 | 1 | 0.101 | 1
2011-07-23 07:20 | 4.3 | 1 | 101.1404 | 14.495 | 0.42716 | 100.7794 | 14.498 | 0.42713 | 3.1859e-05 | 0.003 | 0.361 | 1 | 0.101 | 1
2011-07-23 07:25 | 3.8 | 1 | 101.1109 | 14.476 | 0.43379 | 100.8749 | 14.481 | 0.42731 | 0.0064782 | 0.005 | 0.236 | 1 | 0.101 | 1
2011-07-23 07:30 | 4.3 | 1 | 101.0803 | 14.465 | 0.42748 | 101.1283 | 14.467 | 0.43388 | -0.0064053 | 0.002 | -0.048 | 1 | 0.101 | 1
2011-07-23 07:35 | 3.8 | 1 | 100.9978 | 14.446 | 0.42768 | 100.8208 | 14.451 | 0.42763 | 5.3207e-05 | 0.005 | 0.177 | 1 | 0.101 | 1
2011-07-23 07:40 | 4.3 | 1 | 100.8022 | 14.432 | 0.42783 | 100.8942 | 14.438 | 0.42777 | 6.3884e-05 | 0.006 | -0.092 | 1 | 0.101 | 1
2011-07-23 07:45 | 4.3 | 1 | 100.9065 | 14.422 | 0.42794 | 100.9825 | 14.422 | 0.43437 | -0.0064339 | 0 | -0.076 | 1 | 0.101 | 1
2011-07-23 07:50 | 4.3 | 1 | 100.7841 | 14.401 | 0.42816 | 100.8051 | 14.41 | 0.42806 | 9.5947e-05 | 0.009 | -0.021 | 1 | 0.101 | 1
2011-07-23 07:55 | 3.8 | 1 | 100.9004 | 14.393 | 0.42825 | 100.8554 | 14.395 | 0.42822 | 2.1332e-05 | 0.002 | 0.045 | 1 | 0.101 | 1
2011-07-23 08:00 | 4.3 | 1 | 101.0707 | 14.38 | 0.42838 | 100.9067 | 14.378 | 0.42841 | -2.1346e-05 | -0.002 | 0.164 | 1 | 0.101 | 1
2011-07-23 08:05 | 3.8 | 1 | 100.9493 | 14.361 | 0.42859 | 101.0303 | 14.368 | 0.42851 | 7.4756e-05 | 0.007 | -0.081 | 1 | 0.101 | 1
2011-07-23 08:10 | 3.8 | 1 | 100.8882 | 14.358 | 0.42862 | 100.9712 | 14.358 | 0.42862 | 0 | 0 | -0.083 | 1 | 0.101 | 1
2011-07-23 08:15 | 4.3 | 1 | 100.8181 | 14.354 | 0.42866 | 100.9831 | 14.35 | 0.4287 | -4.274e-05 | -0.004 | -0.165 | 1 | 0.101 | 1
2011-07-23 08:20 | 3.8 | 1 | 101.1095 | 14.342 | 0.42879 | 101.1145 | 14.341 | 0.4288 | -1.069e-05 | -0.001 | -0.005 | 1 | 0.101 | 1
2011-07-23 08:25 | 4.3 | 1 | 100.8539 | 14.338 | 0.42883 | 101.1149 | 14.335 | 0.42887 | -3.2076e-05 | -0.003 | -0.261 | 1 | 0.101 | 1
2011-07-23 08:30 | 3.8 | 1 | 100.9968 | 14.328 | 0.42894 | 100.7698 | 14.322 | 0.42256 | 0.0063812 | -0.006 | 0.227 | 1 | 0.101 | 1
2011-07-23 08:35 | 4.3 | 1 | 100.5453 | 14.308 | 0.42915 | 100.8563 | 14.311 | 0.42912 | 3.2113e-05 | 0.003 | -0.311 | 1 | 0.101 | 1
2011-07-23 08:40 | 4.3 | 1 | 100.8236 | 14.298 | 0.42926 | 101.0966 | 14.301 | 0.42923 | 3.2127e-05 | 0.003 | -0.273 | 1 | 0.101 | 1
2011-07-23 08:45 | 4.3 | 1 | 101.1298 | 14.302 | 0.42922 | 101.0098 | 14.292 | 0.42933 | -0.0001071 | -0.01 | 0.12 | 1 | 0.101 | 1
2011-07-23 08:50 | 3.3 | 1 | 100.8937 | 14.288 | 0.42937 | 100.8557 | 14.29 | 0.42935 | 2.1427e-05 | 0.002 | 0.038 | 1 | 0.101 | 1
2011-07-23 08:55 | 4.3 | 1 | 100.7272 | 14.284 | 0.42941 | 100.8792 | 14.293 | 0.42931 | 9.6426e-05 | 0.009 | -0.152 | 1 | 0.099 | 1
2011-07-23 09:00 | 3.3 | 1 | 100.7962 | 14.288 | 0.42937 | 100.8502 | 14.293 | 0.42931 | 5.3565e-05 | 0.005 | -0.054 | 1 | 0.099 | 1
2011-07-23 09:05 | 4.3 | 1 | 100.9296 | 14.301 | 0.42923 | 100.7116 | 14.302 | 0.42922 | 1.0708e-05 | 0.001 | 0.218 | 1 | 0.099 | 1
2011-07-23 09:10 | 4.3 | 1 | 100.8397 | 14.297 | 0.42927 | 100.7487 | 14.31 | 0.42913 | 0.00013919 | 0.013 | 0.091 | 1 | 0.101 | 1
2011-07-23 09:15 | 3.3 | 1 | 102.1862 | 14.296 | 0.42928 | 101.5602 | 14.301 | 0.42278 | 0.0065025 | 0.005 | 0.626 | 1 | 0.101 | 1
2011-07-23 09:20 | 1.8667 | 1 | 106.9121 | 14.31 | 0.42913 | 103.9231 | 14.297 | 0.42282 | 0.0063104 | -0.013 | 2.989 | 1 | 0.101 | 1
2011-07-23 09:25 | 0 | 0 | 114.4928 | 14.352 | 0.46743 | 106.8688 | 14.282 | 0.42298 | 0.04445 | -0.07 | 7.624 | 1 | 0.099 | 1
2011-07-23 09:30 | 0 | 0 | 122.9376 | 14.415 | 0.49906 | 109.1326 | 14.284 | 0.42296 | 0.076103 | -0.131 | 13.805 | 1 | 0.099 | 1
2011-07-23 09:35 | 0 | 0 | 132.5832 | 14.523 | 0.52362 | 110.8592 | 14.296 | 0.42928 | 0.094338 | -0.227 | 21.724 | 1 | 0.099 | 1
2011-07-23 09:40 | 0 | 0 | 142.3612 | 14.511 | 0.66089 | 112.5122 | 14.29 | 0.42935 | 0.23154 | -0.221 | 29.849 | 1 | 0.099 | 1
2011-07-23 09:45 | 0 | 0 | 150.2638 | 14.458 | 0.67493 | 113.6938 | 14.3 | 0.43569 | 0.23924 | -0.158 | 36.57 | 1 | 0.099 | 1
2011-07-23 09:50 | 0 | 0 | 157.4913 | 14.395 | 0.79529 | 115.1353 | 14.295 | 0.43575 | 0.35954 | -0.1 | 42.356 | 1 | 0.099 | 1
2011-07-23 09:55 | 0 | 0 | 165.3274 | 14.373 | 0.84912 | 116.1004 | 14.309 | 0.4356 | 0.41352 | -0.064 | 49.227 | 1 | 0.099 | 1
2011-07-23 10:00 | 0 | 0 | 171.738 | 14.37 | 1.3583 | 117.627 | 14.321 | 0.44192 | 0.91641 | -0.049 | 54.111 | 1 | 0.099 | 1
2011-07-23 10:05 | 0 | 0 | 175.7631 | 14.36 | 2.384 | 118.5811 | 14.319 | 0.43549 | 1.9485 | -0.041 | 57.182 | 1 | 0.099 | 1
2011-07-23 10:10 | 0 | 0 | 180.882 | 14.184 | 13.3625 | 119.927 | 14.3 | 0.42924 | 12.9333 | 0.116 | 60.955 | 1 | 0.099 | 1
2011-07-23 10:15 | 0 | 0 | 187.032 | 14.214 | 19.7186 | 120.844 | 14.299 | 0.42925 | 19.2893 | 0.085 | 66.188 | 1 | 0.099 | 1
2011-07-23 10:20 | 0 | 0 | 193.2621 | 14.293 | 23.1274 | 121.8871 | 14.304 | 0.46799 | 22.6594 | 0.011 | 71.375 | 1 | 0.099 | 1
2011-07-23 10:25 | 0 | 0 | 197.6967 | 14.38 | 25.7536 | 123.0767 | 14.312 | 0.53291 | 25.2207 | -0.068 | 74.62 | 1 | 0.099 | 1
2011-07-23 10:30 | 0 | 0 | 201.9053 | 14.421 | 26.7211 | 124.1203 | 14.31 | 0.56561 | 26.1555 | -0.111 | 77.785 | 1 | 0.099 | 1
2011-07-23 10:35 | 0 | 0 | 206.6653 | 14.474 | 27.4596 | 124.8993 | 14.304 | 0.9919 | 26.4677 | -0.17 | 81.766 | 1 | 0.099 | 1
2011-07-23 10:40 | 0 | 0 | 210.5158 | 14.58 | 28.6254 | 126.1508 | 14.298 | 0.62487 | 28.0006 | -0.282 | 84.365 | 1 | 0.099 | 1
2011-07-23 10:45 | 0 | 0 | 216.2377 | 14.653 | 29.0101 | 127.0207 | 14.302 | 2.4951 | 26.515 | -0.351 | 89.217 | 1 | 0.099 | 1
2011-07-23 10:50 | 0 | 0 | 221.243 | 14.695 | 29.2652 | 128.064 | 14.321 | 3.3357 | 25.9295 | -0.374 | 93.179 | 1 | 0.099 | 1
2011-07-23 10:55 | 0 | 0 | 224.2619 | 14.732 | 29.6135 | 128.9919 | 14.339 | 4.461 | 25.1524 | -0.393 | 95.27 | 1 | 0.099 | 1
2011-07-23 11:00 | 0 | 0 | 230.3194 | 14.756 | 29.9808 | 130.0084 | 14.347 | 5.3662 | 24.6146 | -0.409 | 100.311 | 1 | 0.099 | 1
2011-07-23 11:05 | 0 | 0 | 233.2214 | 14.773 | 30.2549 | 130.9934 | 14.355 | 5.9378 | 24.3171 | -0.418 | 102.228 | 1 | 0.099 | 1
2011-07-23 11:10 | 0 | 0 | 236.2592 | 14.785 | 30.623 | 131.9612 | 14.363 | 6.398 | 24.225 | -0.422 | 104.298 | 1 | 0.098 | 1
2011-07-23 11:15 | 0 | 0 | 237.7908 | 14.796 | 31.1725 | 132.9258 | 14.373 | 6.6977 | 24.4748 | -0.423 | 104.865 | 1 | 0.098 | 1
2011-07-23 11:20 | 0 | 0 | 240.8996 | 14.81 | 31.2154 | 133.6626 | 14.378 | 7.1861 | 24.0293 | -0.432 | 107.237 | 1 | 0.098 | 1
2011-07-23 11:25 | 0 | 0 | 244.162 | 14.834 | 31.5929 | 134.5 | 14.388 | 7.4963 | 24.0966 | -0.446 | 109.662 | 1 | 0.098 | 1
2011-07-23 11:30 | 0 | 0 | 247.793 | 14.887 | 31.7664 | 135.394 | 14.395 | 7.9101 | 23.8563 | -0.492 | 112.399 | 1 | 0.098 | 1
2011-07-23 11:35 | 0 | 0 | 249.5526 | 14.913 | 31.8444 | 136.3366 | 14.407 | 8.2536 | 23.5908 | -0.506 | 113.216 | 1 | 0.098 | 1
2011-07-23 11:40 | 0 | 0 | 252.4495 | 14.995 | 32.1739 | 137.4445 | 14.415 | 8.4332 | 23.7407 | -0.58 | 115.005 | 1 | 0.098 | 1
2011-07-23 11:45 | 0 | 0 | 254.8232 | 15.1 | 32.4025 | 137.9452 | 14.42 | 8.5032 | 23.8993 | -0.68 | 116.878 | 1 | 0.098 | 1
2011-07-23 11:50 | 0 | 0 | 256.8392 | 15.149 | 32.5149 | 138.4772 | 14.432 | 8.9754 | 23.5395 | -0.717 | 118.362 | 1 | 0.098 | 1
2011-07-23 11:55 | 0 | 0 | 258.0635 | 15.2 | 32.5895 | 139.7135 | 14.443 | 9.1395 | 23.4499 | -0.757 | 118.35 | 1 | 0.098 | 1
2011-07-23 12:00 | 0 | 0 | 259.0399 | 15.207 | 32.6196 | 140.3229 | 14.456 | 9.2398 | 23.3798 | -0.751 | 118.717 | 1 | 0.098 | 1
2011-07-23 12:05 | 0 | 0 | 260.984 | 15.219 | 32.6815 | 140.974 | 14.469 | 9.2605 | 23.421 | -0.75 | 120.01 | 1 | 0.098 | 1
2011-07-23 12:10 | 0 | 0 | 259.9291 | 15.264 | 32.7698 | 141.6051 | 14.48 | 9.4966 | 23.2732 | -0.784 | 118.324 | 1 | 0.098 | 1
2011-07-23 12:15 | 0 | 0 | 261.3176 | 15.288 | 32.8396 | 142.5126 | 14.497 | 9.6199 | 23.2197 | -0.791 | 118.805 | 1 | 0.098 | 1
2011-07-23 12:20 | 0 | 0 | 262.0664 | 15.307 | 32.8686 | 143.1474 | 14.52 | 9.6222 | 23.2464 | -0.787 | 118.919 | 1 | 0.098 | 1
2011-07-23 12:25 | 0 | 0 | 262.2007 | 15.316 | 32.7892 | 143.6637 | 14.535 | 9.6424 | 23.1468 | -0.781 | 118.537 | 1 | 0.097 | 1
2011-07-23 12:30 | 0 | 0 | 261.5214 | 15.332 | 32.9733 | 144.3784 | 14.549 | 9.9819 | 22.9915 | -0.783 | 117.143 | 1 | 0.097 | 1
2011-07-23 12:35 | 0 | 0 | 257.9566 | 15.347 | 32.9966 | 145.1306 | 14.565 | 10.1696 | 22.8271 | -0.782 | 112.826 | 1 | 0.097 | 1
2011-07-23 12:40 | 0 | 0 | 256.7098 | 15.353 | 33.0096 | 145.5848 | 14.594 | 9.8667 | 23.1428 | -0.759 | 111.125 | 1 | 0.098 | 1
2011-07-23 12:45 | 0 | 0 | 255.0794 | 15.362 | 33.002 | 146.2714 | 14.61 | 10.0381 | 22.9639 | -0.752 | 108.808 | 1 | 0.098 | 1
2011-07-23 12:50 | 0 | 0 | 253.1592 | 15.37 | 32.9863 | 146.8192 | 14.618 | 10.1478 | 22.8385 | -0.752 | 106.34 | 1 | 0.098 | 1
2011-07-23 12:55 | 0 | 0 | 251.0717 | 15.384 | 33.0822 | 147.6047 | 14.622 | 10.043 | 23.0392 | -0.762 | 103.467 | 1 | 0.098 | 1
2011-07-23 13:00 | 0 | 0 | 249.6194 | 15.392 | 33.1473 | 148.1064 | 14.63 | 10.2805 | 22.8667 | -0.762 | 101.513 | 1 | 0.098 | 1
2011-07-23 13:05 | 0 | 0 | 246.5729 | 15.4 | 33.1585 | 148.7659 | 14.636 | 10.3109 | 22.8475 | -0.764 | 97.807 | 1 | 0.098 | 1
2011-07-23 13:10 | 0 | 0 | 242.5382 | 15.402 | 33.1298 | 149.0582 | 14.643 | 10.3411 | 22.7888 | -0.759 | 93.48 | 1 | 0.097 | 1
2011-07-23 13:15 | 0 | 0 | 239.2403 | 15.416 | 33.2078 | 149.8053 | 14.646 | 10.3083 | 22.8995 | -0.77 | 89.435 | 1 | 0.097 | 1
2011-07-23 13:20 | 0 | 0 | 237.946 | 15.436 | 33.2447 | 150.161 | 14.648 | 10.4037 | 22.841 | -0.788 | 87.785 | 1 | 0.097 | 1
2011-07-23 13:25 | 0 | 0 | 235.9189 | 15.449 | 33.2337 | 150.8059 | 14.652 | 10.2348 | 22.9989 | -0.797 | 85.113 | 1 | 0.097 | 1
2011-07-23 13:30 | 0 | 0 | 235.0728 | 15.457 | 33.2269 | 151.4938 | 14.657 | 10.3134 | 22.9135 | -0.8 | 83.579 | 1 | 0.097 | 1
2011-07-23 13:35 | 0 | 0 | 232.0189 | 15.458 | 33.2261 | 151.9139 | 14.649 | 10.2036 | 23.0224 | -0.809 | 80.105 | 1 | 0.097 | 1
2011-07-23 13:40 | 0 | 0 | 228.2284 | 15.465 | 33.2291 | 152.3904 | 14.647 | 9.9489 | 23.2802 | -0.818 | 75.838 | 1 | 0.097 | 1
2011-07-23 13:45 | 0 | 0 | 223.1591 | 15.463 | 32.7204 | 152.7761 | 14.653 | 10.0271 | 22.6934 | -0.81 | 70.383 | 1 | 0.097 | 1
2011-07-23 13:50 | 0 | 0 | 219.0822 | 15.464 | 33.2031 | 153.0522 | 14.657 | 10.2734 | 22.9297 | -0.807 | 66.03 | 1 | 0.097 | 1
2011-07-23 13:55 | 0 | 0 | 215.8184 | 15.471 | 33.233 | 153.5124 | 14.662 | 10.2881 | 22.9449 | -0.809 | 62.306 | 1 | 0.097 | 1
2011-07-23 14:00 | 0 | 0 | 212.1292 | 15.464 | 33.1224 | 154.0312 | 14.664 | 10.2556 | 22.8668 | -0.8 | 58.098 | 1 | 0.097 | 1
2011-07-23 14:05 | 0 | 0 | 209.338 | 15.47 | 33.2249 | 154.404 | 14.667 | 10.4307 | 22.7942 | -0.803 | 54.934 | 1 | 0.097 | 1
2011-07-23 14:10 | 0 | 0 | 206.5349 | 15.474 | 33.1409 | 154.7819 | 14.672 | 10.4293 | 22.7116 | -0.802 | 51.753 | 1 | 0.097 | 1
2011-07-23 14:15 | 0 | 0 | 202.3871 | 15.481 | 33.1887 | 155.3071 | 14.674 | 10.5408 | 22.6479 | -0.807 | 47.08 | 1 | 0.097 | 1
2011-07-23 14:20 | 0 | 0 | 196.2504 | 15.481 | 33.0633 | 155.5754 | 14.675 | 10.6927 | 22.3706 | -0.806 | 40.675 | 1 | 0.097 | 1
2011-07-23 14:25 | 0 | 0 | 190.717 | 15.487 | 33.1031 | 155.705 | 14.678 | 10.4757 | 22.6274 | -0.809 | 35.012 | 1 | 0.097 | 1
2011-07-23 14:30 | 0 | 0 | 184.8649 | 15.48 | 33.0821 | 156.5309 | 14.675 | 10.4365 | 22.6456 | -0.805 | 28.334 | 1 | 0.097 | 1
2011-07-23 14:35 | 0 | 0 | 179.5568 | 15.482 | 32.973 | 156.7078 | 14.672 | 9.8948 | 23.0782 | -0.81 | 22.849 | 1 | 0.097 | 1
2011-07-23 14:40 | 0 | 0 | 174.7141 | 15.45 | 32.5256 | 156.8191 | 14.669 | 10.2224 | 22.3032 | -0.781 | 17.895 | 1 | 0.097 | 1
2011-07-23 14:45 | 0 | 0 | 169.4697 | 15.458 | 32.6709 | 157.2807 | 14.674 | 9.9182 | 22.7528 | -0.784 | 12.189 | 1 | 0.097 | 1
2011-07-23 14:50 | 0 | 0 | 164.5526 | 15.403 | 31.1817 | 157.7086 | 14.669 | 9.6412 | 21.5405 | -0.734 | 6.844 | 1 | 0.097 | 1
2011-07-23 14:55 | 1.4 | 1 | 159.4187 | 15.398 | 31.5684 | 157.6967 | 14.665 | 9.3488 | 22.2197 | -0.733 | 1.722 | 1 | 0.097 | 1
2011-07-23 15:00 | 13.1 | 1 | 154.7995 | 15.327 | 28.2421 | 155.2265 | 14.738 | 11.1246 | 17.1176 | -0.589 | -0.427 | 1 | 0.097 | 1
2011-07-23 15:05 | 21.2333 | 1 | 150.9459 | 15.045 | 19.2781 | 151.6899 | 14.658 | 10.3451 | 8.933 | -0.387 | -0.744 | 1 | 0.097 | 1
2011-07-23 15:10 | 25.5 | 1 | 146.9966 | 15.058 | 16.8346 | 148.1206 | 14.526 | 2.14 | 14.6947 | -0.532 | -1.124 | 1 | 0.097 | 1
2011-07-23 15:15 | 27.1 | 1 | 143.5082 | 14.945 | 14.5501 | 144.5742 | 14.393 | 1.544 | 13.0061 | -0.552 | -1.066 | 1 | 0.097 | 1
2011-07-23 15:20 | 27.6667 | 1 | 139.8054 | 14.855 | 11.879 | 140.9364 | 14.398 | 1.193 | 10.686 | -0.457 | -1.131 | 1 | 0.097 | 1
2011-07-23 15:25 | 28.2333 | 1 | 136.1971 | 14.706 | 6.5259 | 137.1541 | 14.401 | 1.1452 | 5.3807 | -0.305 | -0.957 | 1 | 0.097 | 1
2011-07-23 15:30 | 27.1 | 1 | 132.7144 | 14.673 | 6.3858 | 133.9134 | 14.4 | 1.2955 | 5.0903 | -0.273 | -1.199 | 1 | 0.097 | 1
2011-07-23 15:35 | 25.5 | 1 | 129.3974 | 14.628 | 5.6533 | 130.5544 | 14.4 | 1.2818 | 4.3715 | -0.228 | -1.157 | 1 | 0.097 | 1
2011-07-23 15:40 | 24.3667 | 1 | 126.5947 | 14.556 | 6.8825 | 127.6367 | 14.402 | 1.5506 | 5.332 | -0.154 | -1.042 | 1 | 0.097 | 1
2011-07-23 15:45 | 23.3 | 1 | 123.7693 | 14.536 | 3.4342 | 124.7643 | 14.393 | 1.3988 | 2.0354 | -0.143 | -0.995 | 1 | 0.097 | 1
2011-07-23 15:50 | 21.7667 | 1 | 121.3 | 14.502 | 2.9353 | 122.154 | 14.385 | 1.3097 | 1.6255 | -0.117 | -0.854 | 1 | 0.097 | 1
2011-07-23 15:55 | 19.1 | 1 | 119.1164 | 14.483 | 3.5781 | 119.9604 | 14.382 | 1.2687 | 2.3095 | -0.101 | -0.844 | 1 | 0.097 | 1
2011-07-23 16:00 | 17.6 | 1 | 117.4962 | 14.477 | 3.1766 | 118.1352 | 14.373 | 1.1938 | 1.9828 | -0.104 | -0.639 | 1 | 0.097 | 1
2011-07-23 16:05 | 16.1 | 1 | 115.6788 | 14.453 | 2.5786 | 116.1098 | 14.371 | 1.1189 | 1.4597 | -0.082 | -0.431 | 1 | 0.097 | 1
2011-07-23 16:10 | 14.1 | 1 | 113.9111 | 14.436 | 2.5726 | 114.4091 | 14.365 | 1.0241 | 1.5484 | -0.071 | -0.498 | 1 | 0.097 | 1
2011-07-23 16:15 | 13.1 | 1 | 112.7425 | 14.427 | 2.3443 | 112.8175 | 14.358 | 0.95684 | 1.3875 | -0.069 | -0.075 | 1 | 0.097 | 1
2011-07-23 16:20 | 12.1 | 1 | 111.5044 | 14.421 | 2.3518 | 111.5584 | 14.355 | 0.8495 | 1.5023 | -0.066 | -0.054 | 1 | 0.097 | 1
2011-07-23 16:25 | 10.6 | 1 | 110.1656 | 14.413 | 2.0259 | 110.5996 | 14.352 | 0.78283 | 1.2431 | -0.061 | -0.434 | 1 | 0.097 | 1
2011-07-23 16:30 | 10.1 | 1 | 109.3776 | 14.408 | 1.9205 | 109.3696 | 14.347 | 0.78959 | 1.1309 | -0.061 | 0.008 | 1 | 0.097 | 1
2011-07-23 16:35 | 9.6 | 1 | 108.6268 | 14.396 | 1.7458 | 108.4008 | 14.349 | 0.743 | 1.0028 | -0.047 | 0.226 | 1 | 0.097 | 1
2011-07-23 16:40 | 8.6 | 1 | 107.5725 | 14.395 | 1.683 | 107.7085 | 14.339 | 0.73655 | 0.94642 | -0.056 | -0.136 | 1 | 0.097 | 1
2011-07-23 16:45 | 8.6333 | 1 | 107.0086 | 14.389 | 1.6136 | 106.9456 | 14.336 | 0.6704 | 0.94318 | -0.053 | 0.063 | 1 | 0.097 | 1
2011-07-23 16:50 | 8.6 | 1 | 106.0665 | 14.384 | 1.482 | 106.2605 | 14.329 | 0.68373 | 0.79827 | -0.055 | -0.194 | 1 | 0.097 | 1
2011-07-23 16:55 | 7.2 | 1 | 105.6783 | 14.379 | 1.3855 | 105.8603 | 14.331 | 0.69031 | 0.69524 | -0.048 | -0.182 | 1 | 0.097 | 1
2011-07-23 17:00 | 7.2 | 1 | 105.3551 | 14.373 | 1.3101 | 105.0801 | 14.322 | 0.67064 | 0.63948 | -0.051 | 0.275 | 1 | 0.097 | 1
2011-07-23 17:05 | 6.7 | 1 | 104.8093 | 14.365 | 1.2213 | 104.7523 | 14.314 | 0.58521 | 0.63612 | -0.051 | 0.057 | 1 | 0.097 | 1
2011-07-23 17:10 | 6.7 | 1 | 104.4129 | 14.358 | 1.1261 | 104.3389 | 14.309 | 0.57218 | 0.5539 | -0.049 | 0.074 | 1 | 0.097 | 1
2011-07-23 17:15 | 7.2 | 1 | 104.046 | 14.345 | 1.0382 | 103.983 | 14.302 | 0.55264 | 0.48556 | -0.043 | 0.063 | 1 | 0.097 | 1
2011-07-23 17:20 | 5.7 | 1 | 103.6657 | 14.335 | 0.95739 | 103.5227 | 14.295 | 0.53314 | 0.42425 | -0.04 | 0.143 | 1 | 0.097 | 1
2011-07-23 17:25 | 6.2 | 1 | 103.1833 | 14.324 | 0.83679 | 103.2423 | 14.29 | 0.53321 | 0.30358 | -0.034 | -0.059 | 1 | 0.097 | 1
2011-07-23 17:30 | 5.7 | 1 | 103.1557 | 14.315 | 0.78356 | 103.2357 | 14.282 | 0.52027 | 0.26329 | -0.033 | -0.08 | 1 | 0.097 | 1
2011-07-23 17:35 | 5.7 | 1 | 103.0767 | 14.304 | 0.75714 | 102.7857 | 14.273 | 0.51386 | 0.24328 | -0.031 | 0.291 | 1 | 0.097 | 1
2011-07-23 17:40 | 5.7 | 1 | 102.9699 | 14.287 | 0.6977 | 102.9359 | 14.265 | 0.50745 | 0.19025 | -0.022 | 0.034 | 1 | 0.097 | 1
2011-07-23 17:45 | 5.7 | 1 | 102.4219 | 14.277 | 0.6714 | 102.6899 | 14.256 | 0.50105 | 0.17035 | -0.021 | -0.268 | 1 | 0.097 | 1
2011-07-23 17:50 | 5.2333 | 1 | 102.3646 | 14.266 | 0.63197 | 102.2126 | 14.245 | 0.49468 | 0.13729 | -0.021 | 0.152 | 1 | 0.097 | 1
2011-07-23 17:55 | 5.7 | 1 | 102.206 | 14.252 | 0.59926 | 102.024 | 14.235 | 0.4883 | 0.11097 | -0.017 | 0.182 | 1 | 0.097 | 1
2011-07-23 18:00 | 4.7667 | 1 | 102.2391 | 14.244 | 0.57311 | 102.1311 | 14.224 | 0.48843 | 0.084681 | -0.02 | 0.108 | 1 | 0.097 | 1
2011-07-23 18:05 | 5.2333 | 1 | 101.6043 | 14.225 | 0.53408 | 101.9893 | 14.211 | 0.46908 | 0.064998 | -0.014 | -0.385 | 0 | 0.097 | 1
2011-07-23 18:10 | 5.2333 | 1 | 101.7166 | 14.219 | 0.5407 | 102.1486 | 14.201 | 0.4757 | 0.065003 | -0.018 | -0.432 | 0 | 0.097 | 1
2011-07-23 18:15 | 5.7 | 1 | 101.7295 | 14.207 | 0.54086 | 102.0345 | 14.19 | 0.47583 | 0.065034 | -0.017 | -0.305 | 0 | 0.097 | 1
2011-07-23 18:20 | 5.7 | 1 | 101.6274 | 14.195 | 0.50182 | 101.9874 | 14.182 | 0.46942 | 0.032397 | -0.013 | -0.36 | 0 | 0.097 | 1
2011-07-23 18:25 | 5.2333 | 1 | 101.4345 | 14.185 | 0.49542 | 101.8395 | 14.17 | 0.46956 | 0.025861 | -0.015 | -0.405 | 0 | 0.097 | 1
2011-07-23 18:30 | 5.7 | 1 | 101.4803 | 14.174 | 0.49556 | 101.6883 | 14.161 | 0.46967 | 0.025892 | -0.013 | -0.208 | 0 | 0.097 | 1
2011-07-23 18:35 | 5.7 | 1 | 101.3709 | 14.162 | 0.48919 | 101.7949 | 14.148 | 0.45682 | 0.032371 | -0.014 | -0.424 | 0 | 0.097 | 1
2011-07-23 18:40 | 5.2333 | 1 | 101.2228 | 14.151 | 0.48281 | 101.5898 | 14.138 | 0.45044 | 0.03237 | -0.013 | -0.367 | 0 | 0.097 | 1
2011-07-23 18:45 | 5.2333 | 1 | 101.3618 | 14.14 | 0.46341 | 101.5438 | 14.128 | 0.44406 | 0.019353 | -0.012 | -0.182 | 0 | 0.097 | 1
2011-07-23 18:50 | 5.7 | 1 | 101.0159 | 14.135 | 0.46998 | 101.5149 | 14.119 | 0.43767 | 0.032306 | -0.016 | -0.499 | 0 | 0.097 | 1
2011-07-23 18:55 | 5.2333 | 1 | 101.1701 | 14.128 | 0.46355 | 101.4321 | 14.112 | 0.44424 | 0.019315 | -0.016 | -0.262 | 0 | 0.097 | 1
2011-07-23 19:00 | 5.2333 | 1 | 101.1006 | 14.116 | 0.45719 | 101.4516 | 14.103 | 0.44434 | 0.01285 | -0.013 | -0.351 | 0 | 0.097 | 1
2011-07-23 19:05 | 5.7 | 1 | 101.2877 | 14.103 | 0.45083 | 101.5227 | 14.093 | 0.44445 | 0.0063855 | -0.01 | -0.235 | 0 | 0.097 | 1
2011-07-23 19:10 | 4.7667 | 1 | 101.1382 | 14.098 | 0.45089 | 101.5052 | 14.086 | 0.43803 | 0.012859 | -0.012 | -0.367 | 0 | 0.097 | 1
2011-07-23 19:15 | 5.7 | 1 | 100.9413 | 14.091 | 0.45097 | 101.4743 | 14.075 | 0.43815 | 0.012817 | -0.016 | -0.533 | 0 | 0.097 | 1
2011-07-23 19:20 | 5.2333 | 1 | 100.9802 | 14.079 | 0.45111 | 101.4072 | 14.067 | 0.45124 | -0.00013578 | -0.012 | -0.427 | 0 | 0.097 | 1
2011-07-23 19:25 | 4.7667 | 1 | 101.0708 | 14.068 | 0.45123 | 101.3918 | 14.058 | 0.43834 | 0.012891 | -0.01 | -0.321 | 0 | 0.098 | 1
2011-07-23 19:30 | 5.7 | 1 | 101.0518 | 14.063 | 0.45129 | 101.1838 | 14.053 | 0.43839 | 0.012892 | -0.01 | -0.132 | 0 | 0.098 | 1
2011-07-23 19:35 | 5.7 | 1 | 100.9926 | 14.056 | 0.44486 | 101.3576 | 14.041 | 0.43203 | 0.012832 | -0.015 | -0.365 | 0 | 0.098 | 1
2011-07-23 19:40 | 5.2333 | 1 | 100.9655 | 14.037 | 0.44507 | 101.2705 | 14.031 | 0.43864 | 0.006437 | -0.006 | -0.305 | 0 | 0.098 | 1
2011-07-23 19:45 | 5.2333 | 1 | 100.9974 | 14.026 | 0.4452 | 101.3604 | 14.026 | 0.43869 | 0.0065048 | 0 | -0.363 | 0 | 0.098 | 1
2011-07-23 19:50 | 4.7667 | 1 | 101.0121 | 14.018 | 0.44529 | 101.2141 | 14.017 | 0.43879 | 0.0064951 | -0.001 | -0.202 | 0 | 0.098 | 1
2011-07-23 19:55 | 5.2333 | 1 | 100.9099 | 14.013 | 0.44534 | 101.0809 | 14.009 | 0.43888 | 0.0064629 | -0.004 | -0.171 | 0 | 0.098 | 1
2011-07-23 20:00 | 5.2333 | 1 | 100.8721 | 14.004 | 0.44544 | 101.1561 | 13.996 | 0.43252 | 0.012925 | -0.008 | -0.284 | 0 | 0.098 | 1
2011-07-23 20:05 | 5.7 | 1 | 100.9174 | 13.995 | 0.44554 | 101.0364 | 13.987 | 0.43261 | 0.012928 | -0.008 | -0.119 | 0 | 0.098 | 1
2011-07-23 20:10 | 5.7 | 1 | 100.8988 | 13.984 | 0.43915 | 101.0978 | 13.98 | 0.43269 | 0.0064634 | -0.004 | -0.199 | 0 | 0.098 | 1
2011-07-23 20:15 | 5.2333 | 1 | 100.954 | 13.982 | 0.44569 | 101.254 | 13.968 | 0.43282 | 0.012867 | -0.014 | -0.3 | 0 | 0.098 | 1
2011-07-23 20:20 | 5.7 | 1 | 100.7768 | 13.972 | 0.4458 | 101.1218 | 13.958 | 0.43944 | 0.0063594 | -0.014 | -0.345 | 0 | 0.098 | 1
2011-07-23 20:25 | 4.7667 | 1 | 100.7843 | 13.958 | 0.43944 | 101.2453 | 13.948 | 0.43304 | 0.0064025 | -0.01 | -0.461 | 0 | 0.098 | 1
2011-07-23 20:30 | 5.7 | 1 | 100.8066 | 13.953 | 0.4395 | 101.0196 | 13.937 | 0.43316 | 0.0063381 | -0.016 | -0.213 | 0 | 0.098 | 1
2011-07-23 20:35 | 5.2333 | 1 | 100.9246 | 13.941 | 0.43963 | 101.1166 | 13.927 | 0.43327 | 0.0063618 | -0.014 | -0.192 | 0 | 0.098 | 1
2011-07-23 20:40 | 4.7667 | 1 | 100.9938 | 13.925 | 0.4398 | 101.0708 | 13.919 | 0.43335 | 0.0064515 | -0.006 | -0.077 | 0 | 0.098 | 1
2011-07-23 20:45 | 5.7 | 1 | 101.0602 | 13.918 | 0.43988 | 100.9432 | 13.91 | 0.40743 | 0.032457 | -0.008 | 0.117 | 0 | 0.098 | 1
2011-07-23 20:50 | 5.2333 | 1 | 100.715 | 13.899 | 0.44009 | 101.045 | 13.899 | 0.43357 | 0.0065211 | 0 | -0.33 | 0 | 0.098 | 1
2011-07-23 20:55 | 5.7 | 1 | 101.0311 | 13.885 | 0.44025 | 101.0401 | 13.888 | 0.43369 | 0.0065562 | 0.003 | -0.009 | 0 | 0.098 | 1
2011-07-23 21:00 | 5.2333 | 1 | 100.775 | 13.877 | 0.44034 | 101.213 | 13.876 | 0.43382 | 0.0065139 | -0.001 | -0.438 | 0 | 0.098 | 1
2011-07-23 21:05 | 5.2333 | 1 | 100.7817 | 13.867 | 0.44045 | 100.9207 | 13.867 | 0.43392 | 0.0065265 | 0 | -0.139 | 0 | 0.098 | 0
2011-07-23 21:10 | 5.7 | 1 | 100.8043 | 13.873 | 0.44038 | 100.9633 | 13.856 | 0.43404 | 0.0063401 | -0.017 | -0.159 | 0 | 0.098 | 0
2011-07-23 21:15 | 5.7 | 1 | 100.9825 | 13.851 | 0.44062 | 101.0235 | 13.849 | 0.42759 | 0.013032 | -0.002 | -0.041 | 0 | 0.098 | 0
2011-07-23 21:20 | 5.7 | 1 | 100.612 | 13.849 | 0.44065 | 100.987 | 13.836 | 0.42773 | 0.012914 | -0.013 | -0.375 | 0 | 0.098 | 0
2011-07-23 21:25 | 5.7 | 1 | 100.8393 | 13.82 | 0.44097 | 100.8873 | 13.827 | 0.43436 | 0.006611 | 0.007 | -0.048 | 0 | 0.098 | 0
2011-07-23 21:30 | 5.7 | 1 | 101.0252 | 13.819 | 0.43444 | 101.0392 | 13.821 | 0.43442 | 2.1861e-05 | 0.002 | -0.014 | 0 | 0.098 | 0
2011-07-23 21:35 | 5.7 | 1 | 100.844 | 13.816 | 0.44101 | 100.979 | 13.804 | 0.42808 | 0.012936 | -0.012 | -0.135 | 0 | 0.098 | 0
2011-07-23 21:40 | 5.7 | 1 | 100.6232 | 13.79 | 0.43476 | 100.9652 | 13.797 | 0.42815 | 0.0066099 | 0.007 | -0.342 | 0 | 0.098 | 0
2011-07-23 21:45 | 5.2333 | 1 | 100.7748 | 13.801 | 0.44118 | 100.9128 | 13.788 | 0.43478 | 0.0063954 | -0.013 | -0.138 | 0 | 0.098 | 0
2011-07-23 21:50 | 5.2333 | 1 | 100.5674 | 13.768 | 0.435 | 100.8874 | 13.774 | 0.4284 | 0.0066029 | 0.006 | -0.32 | 0 | 0.098 | 0
2011-07-23 21:55 | 5.2333 | 1 | 100.6837 | 13.776 | 0.43491 | 101.0157 | 13.763 | 0.42852 | 0.0063966 | -0.013 | -0.332 | 0 | 0.098 | 0
2011-07-23 22:00 | 2.3333 | 1 | 102.7042 | 13.759 | 0.4351 | 101.8282 | 13.756 | 0.43513 | -3.288e-05 | -0.003 | 0.876 | 0 | 0.098 | 0
2011-07-23 22:05 | 0 | 0 | 105.3489 | 13.757 | 0.43512 | 103.4079 | 13.748 | 0.42868 | 0.0064429 | -0.009 | 1.941 | 0 | 0.098 | 0
2011-07-23 22:10 | 0 | 0 | 110.2549 | 13.735 | 0.44191 | 105.5699 | 13.745 | 0.42871 | 0.013201 | 0.01 | 4.685 | 0 | 0.097 | 0
2011-07-23 22:15 | 0 | 0 | 118.2856 | 13.704 | 0.4751 | 107.7696 | 13.738 | 0.42879 | 0.046316 | 0.034 | 10.516 | 0 | 0.097 | 0
2011-07-23 22:20 | 0 | 0 | 124.1878 | 13.641 | 0.54201 | 109.3548 | 13.73 | 0.42887 | 0.11314 | 0.089 | 14.833 | 0 | 0.097 | 0
2011-07-23 22:25 | 0 | 0 | 132.318 | 13.66 | 0.54175 | 110.783 | 13.723 | 0.42895 | 0.1128 | 0.063 | 21.535 | 0 | 0.097 | 0
2011-07-23 22:30 | 0 | 0 | 138.9043 | 13.643 | 0.58855 | 112.3013 | 13.72 | 0.42898 | 0.15957 | 0.077 | 26.603 | 0 | 0.097 | 0
2011-07-23 22:35 | 0 | 0 | 144.5465 | 13.616 | 0.81797 | 113.6945 | 13.72 | 0.42898 | 0.38899 | 0.104 | 30.852 | 0 | 0.097 | 0
2011-07-23 22:40 | 0 | 0 | 151.8669 | 13.445 | 0.97248 | 115.3899 | 13.723 | 0.42895 | 0.54353 | 0.278 | 36.477 | 0 | 0.097 | 0
2011-07-23 22:45 | 0 | 0 | 156.7925 | 13.411 | 1.0771 | 116.5085 | 13.72 | 0.43553 | 0.6416 | 0.309 | 40.284 | 0 | 0.097 | 0
2011-07-23 22:50 | 0 | 0 | 161.6084 | 13.345 | 1.1207 | 118.0284 | 13.709 | 0.43565 | 0.68508 | 0.364 | 43.58 | 0 | 0.097 | 0
2011-07-23 22:55 | 0 | 0 | 165.6315 | 13.359 | 1.2181 | 118.8195 | 13.708 | 0.44221 | 0.7759 | 0.349 | 46.812 | 0 | 0.097 | 0
2011-07-23 23:00 | 0 | 0 | 170.3775 | 13.317 | 1.4025 | 120.2175 | 13.695 | 0.4358 | 0.96672 | 0.378 | 50.16 | 0 | 0.097 | 0
2011-07-23 23:05 | 0 | 0 | 175.2431 | 13.354 | 10.6827 | 121.3641 | 13.692 | 0.42928 | 10.2534 | 0.338 | 53.879 | 0 | 0.097 | 0
2011-07-23 23:10 | 0 | 0 | 180.5889 | 13.622 | 14.672 | 122.3319 | 13.684 | 0.42937 | 14.2427 | 0.062 | 58.257 | 0 | 0.097 | 0
2011-07-23 23:15 | 0 | 0 | 184.113 | 13.732 | 19.0777 | 123.309 | 13.672 | 0.46232 | 18.6154 | -0.06 | 60.804 | 0 | 0.097 | 0
2011-07-23 23:20 | 0 | 0 | 189.6256 | 13.865 | 21.7339 | 124.4316 | 13.664 | 0.469 | 21.2649 | -0.201 | 65.194 | 0 | 0.097 | 0
2011-07-23 23:25 | 0 | 0 | 192.8202 | 13.961 | 23.5037 | 125.3562 | 13.627 | 0.75674 | 22.7469 | -0.334 | 67.464 | 0 | 0.097 | 0
2011-07-23 23:30 | 0 | 0 | 195.6928 | 14.042 | 25.3095 | 126.4928 | 13.636 | 0.66896 | 24.6405 | -0.406 | 69.2 | 0 | 0.097 | 0
2011-07-23 23:35 | 0 | 0 | 198.4356 | 14.123 | 26.193 | 127.2906 | 13.635 | 0.85838 | 25.3347 | -0.488 | 71.145 | 0 | 0.097 | 0
2011-07-23 23:40 | 0 | 0 | 202.3441 | 14.167 | 27.103 | 128.1531 | 13.639 | 1.2024 | 25.9006 | -0.528 | 74.191 | 0 | 0.097 | 0
2011-07-23 23:45 | 0 | 0 | 205.4964 | 14.227 | 27.6261 | 129.3324 | 13.64 | 2.0304 | 25.5956 | -0.587 | 76.164 | 0 | 0.097 | 0
2011-07-23 23:50 | 0 | 0 | 208.9955 | 14.282 | 28.3775 | 130.0885 | 13.657 | 2.6611 | 25.7165 | -0.625 | 78.907 | 0 | 0.097 | 0
2011-07-23 23:55 | 0 | 0 | 212.4884 | 14.306 | 28.7381 | 131.0324 | 13.671 | 3.243 | 25.4952 | -0.635 | 81.456 | 0 | 0.097 | 0
2011-07-24 | 0 | 0 | 215.9584 | 14.355 | 29.3599 | 131.7374 | 13.685 | 4.2858 | 25.0741 | -0.67 | 84.221 | 0 | 0.097 | 0
2011-07-24 00:05 | 0 | 0 | 218.7384 | 14.37 | 29.502 | 132.5424 | 13.699 | 4.9864 | 24.5156 | -0.671 | 86.196 | 0 | 0.097 | 0
2011-07-24 00:10 | 0 | 0 | 221.1802 | 14.372 | 29.7987 | 133.4722 | 13.709 | 5.4551 | 24.3436 | -0.663 | 87.708 | 0 | 0.097 | 0
2011-07-24 00:15 | 0 | 0 | 225.0773 | 14.387 | 30.0314 | 134.5123 | 13.718 | 5.5311 | 24.5003 | -0.669 | 90.565 | 0 | 0.097 | 0
2011-07-24 00:20 | 0 | 0 | 226.1679 | 14.382 | 30.0896 | 135.1459 | 13.725 | 5.8481 | 24.2415 | -0.657 | 91.022 | 0 | 0.097 | 0
2011-07-24 00:25 | 0 | 0 | 226.7233 | 14.382 | 30.2707 | 135.8783 | 13.729 | 6.1747 | 24.096 | -0.653 | 90.845 | 0 | 0.097 | 0
2011-07-24 00:30 | 0 | 0 | 229.6153 | 14.385 | 30.359 | 136.9613 | 13.741 | 6.5405 | 23.8185 | -0.644 | 92.654 | 0 | 0.097 | 0
2011-07-24 00:35 | 0 | 0 | 231.1396 | 14.369 | 30.4441 | 137.6636 | 13.748 | 6.7356 | 23.7085 | -0.621 | 93.476 | 0 | 0.097 | 0
2011-07-24 00:40 | 0 | 0 | 234.1274 | 14.371 | 30.497 | 138.3484 | 13.758 | 6.9937 | 23.5033 | -0.613 | 95.779 | 0 | 0.097 | 0
2011-07-24 00:45 | 0 | 0 | 236.2054 | 14.358 | 30.5798 | 139.1904 | 13.763 | 7.2376 | 23.3423 | -0.595 | 97.015 | 0 | 0.097 | 0
2011-07-24 00:50 | 0 | 0 | 237.6983 | 14.352 | 30.6754 | 139.7943 | 13.77 | 7.4817 | 23.1937 | -0.582 | 97.904 | 0 | 0.097 | 0
2011-07-24 00:55 | 0 | 0 | 237.9532 | 14.316 | 30.9769 | 140.4342 | 13.772 | 7.6082 | 23.3686 | -0.544 | 97.519 | 0 | 0.097 | 0
2011-07-24 01:00 | 0 | 0 | 236.8286 | 14.303 | 31.0693 | 141.2786 | 13.776 | 7.6551 | 23.4142 | -0.527 | 95.55 | 0 | 0.097 | 0
2011-07-24 01:05 | 0 | 0 | 236.7941 | 14.288 | 31.2911 | 141.9211 | 13.777 | 7.8457 | 23.4453 | -0.511 | 94.873 | 0 | 0.097 | 0
2011-07-24 01:10 | 0 | 0 | 235.4312 | 14.28 | 31.4162 | 142.7622 | 13.771 | 8.0462 | 23.37 | -0.509 | 92.669 | 0 | 0.097 | 0
2011-07-24 01:15 | 0 | 0 | 235.4442 | 14.277 | 31.5374 | 143.4042 | 13.77 | 8.1902 | 23.3472 | -0.507 | 92.04 | 0 | 0.097 | 0
2011-07-24 01:20 | 0 | 0 | 235.9154 | 14.274 | 31.5763 | 144.0914 | 13.769 | 8.3423 | 23.234 | -0.505 | 91.824 | 0 | 0.097 | 0
2011-07-24 01:25 | 0 | 0 | 236.2506 | 14.272 | 31.6602 | 144.7336 | 13.77 | 8.5104 | 23.1499 | -0.502 | 91.517 | 0 | 0.097 | 0
2011-07-24 01:30 | 0 | 0 | 235.1644 | 14.275 | 31.7309 | 145.2844 | 13.766 | 8.6718 | 23.0592 | -0.509 | 89.88 | 0 | 0.097 | 0
2011-07-24 01:35 | 0 | 0 | 232.6246 | 14.28 | 31.7817 | 145.8006 | 13.763 | 8.9701 | 22.8115 | -0.517 | 86.824 | 0 | 0.097 | 0
2011-07-24 01:40 | 0 | 0 | 229.0271 | 14.288 | 31.9397 | 146.3811 | 13.758 | 8.9552 | 22.9846 | -0.53 | 82.646 | 0 | 0.097 | 0
2011-07-24 01:45 | 0 | 0 | 226.3954 | 14.292 | 31.9273 | 147.1164 | 13.757 | 9.1813 | 22.746 | -0.535 | 79.279 | 0 | 0.097 | 0
2011-07-24 01:50 | 0 | 0 | 224.3745 | 14.297 | 31.914 | 147.6395 | 13.75 | 9.1264 | 22.7876 | -0.547 | 76.735 | 0 | 0.097 | 0
2011-07-24 01:55 | 0 | 0 | 221.838 | 14.303 | 31.9731 | 148.092 | 13.742 | 9.1687 | 22.8044 | -0.561 | 73.746 | 0 | 0.097 | 0
2011-07-24 02:00 | 0 | 0 | 221.191 | 14.309 | 31.9681 | 148.511 | 13.739 | 9.1775 | 22.7906 | -0.57 | 72.68 | 0 | 0.097 | 0
2011-07-24 02:05 | 0 | 0 | 218.6203 | 14.309 | 31.9498 | 149.0633 | 13.74 | 9.347 | 22.6028 | -0.569 | 69.557 | 0 | 0.097 | 0
2011-07-24 02:10 | 0 | 0 | 216.4741 | 14.311 | 32.0214 | 149.5701 | 13.742 | 9.3951 | 22.6262 | -0.569 | 66.904 | 0 | 0.097 | 0
2011-07-24 02:15 | 0 | 0 | 214.4478 | 14.315 | 32.0455 | 150.3688 | 13.732 | 9.4138 | 22.6317 | -0.583 | 64.079 | 0 | 0.097 | 0
2011-07-24 02:20 | 0 | 0 | 211.4629 | 14.315 | 32.0455 | 150.5279 | 13.732 | 9.4381 | 22.6074 | -0.583 | 60.935 | 0 | 0.097 | 0
2011-07-24 02:25 | 0 | 0 | 208.5252 | 14.32 | 32.0779 | 151.1852 | 13.738 | 9.5095 | 22.5684 | -0.582 | 57.34 | 0 | 0.097 | 0
2011-07-24 02:30 | 0 | 0 | 205.7241 | 14.325 | 32.0829 | 151.7901 | 13.737 | 9.4611 | 22.6218 | -0.588 | 53.934 | 0 | 0.097 | 0
2011-07-24 02:35 | 0 | 0 | 201.97 | 14.328 | 32.117 | 152.047 | 13.745 | 9.8243 | 22.2927 | -0.583 | 49.923 | 0 | 0.097 | 0
2011-07-24 02:40 | 0 | 0 | 197.7939 | 14.335 | 32.1204 | 152.5339 | 13.747 | 9.8888 | 22.2315 | -0.588 | 45.26 | 0 | 0.097 | 0
2011-07-24 02:45 | 0 | 0 | 194.3841 | 14.347 | 32.1653 | 153.0671 | 13.749 | 9.9127 | 22.2526 | -0.598 | 41.317 | 0 | 0.097 | 0
2011-07-24 02:50 | 0 | 0 | 192.15 | 14.349 | 32.1911 | 153.359 | 13.748 | 9.9048 | 22.2862 | -0.601 | 38.791 | 0 | 0.097 | 0
2011-07-24 02:55 | 0 | 0 | 187.7444 | 14.353 | 32.1877 | 153.7994 | 13.753 | 9.9524 | 22.2354 | -0.6 | 33.945 | 0 | 0.096 | 0
2011-07-24 03:00 | 0 | 0 | 185.6533 | 14.357 | 32.1844 | 154.3903 | 13.757 | 9.9839 | 22.2005 | -0.6 | 31.263 | 0 | 0.096 | 0
2011-07-24 03:05 | 0 | 0 | 182.0494 | 14.36 | 32.2185 | 154.7024 | 13.756 | 10.033 | 22.1855 | -0.604 | 27.347 | 0 | 0.096 | 0
2011-07-24 03:10 | 0 | 0 | 176.9144 | 14.36 | 32.2093 | 155.1164 | 13.748 | 9.8073 | 22.4021 | -0.612 | 21.798 | 0 | 0.096 | 0
2011-07-24 03:15 | 0 | 0 | 173.1131 | 14.36 | 32.2002 | 155.5881 | 13.749 | 9.8395 | 22.3607 | -0.611 | 17.525 | 0 | 0.096 | 0
2011-07-24 03:20 | 0 | 0 | 168.1024 | 14.346 | 32.0198 | 155.9994 | 13.743 | 9.5731 | 22.4467 | -0.603 | 12.103 | 0 | 0.096 | 0
2011-07-24 03:25 | 0 | 0 | 164.4144 | 14.332 | 32.1046 | 156.2364 | 13.742 | 9.7926 | 22.312 | -0.59 | 8.178 | 0 | 0.096 | 0
2011-07-24 03:30 | 0 | 0 | 160.7965 | 14.352 | 32.088 | 156.5275 | 13.714 | 8.9735 | 23.1145 | -0.638 | 4.269 | 0 | 0.096 | 0
2011-07-24 03:35 | 2.8333 | 1 | 156.7854 | 14.353 | 32.1237 | 156.4514 | 13.718 | 9.1825 | 22.9412 | -0.635 | 0.334 | 0 | 0.096 | 0
2011-07-24 03:40 | 14.6 | 1 | 153.8152 | 14.247 | 27.7914 | 154.4842 | 13.783 | 9.7984 | 17.993 | -0.464 | -0.669 | 0 | 0.096 | 0
2011-07-24 03:45 | 19.1333 | 1 | 150.7932 | 13.861 | 18.4607 | 151.4132 | 13.756 | 9.6997 | 8.7611 | -0.105 | -0.62 | 0 | 0.096 | 0
2011-07-24 03:50 | 23.8 | 1 | 147.0688 | 13.382 | 15.5846 | 148.1468 | 13.616 | 1.7311 | 13.8536 | 0.234 | -1.078 | 0 | 0.096 | 0
2011-07-24 03:55 | 24.9333 | 1 | 144.066 | 13.219 | 11.3777 | 145.109 | 13.365 | 0.91243 | 10.4652 | 0.146 | -1.043 | 0 | 0.096 | 0
2011-07-24 04:00 | 25.5 | 1 | 140.3766 | 13.252 | 9.0167 | 141.6896 | 13.355 | 0.97473 | 8.042 | 0.103 | -1.313 | 0 | 0.096 | 0
2011-07-24 04:05 | 25.5 | 1 | 137.0188 | 13.307 | 5.6766 | 138.3258 | 13.343 | 1.0443 | 4.6323 | 0.036 | -1.307 | 0 | 0.096 | 0
2011-07-24 04:10 | 25.5 | 1 | 133.9627 | 13.36 | 4.3374 | 135.4087 | 13.338 | 1.0514 | 3.286 | -0.022 | -1.446 | 0 | 0.096 | 0
2011-07-24 04:15 | 25.5 | 1 | 131.2232 | 13.397 | 4.295 | 132.5762 | 13.336 | 1.2118 | 3.0831 | -0.061 | -1.353 | 0 | 0.096 | 0
2011-07-24 04:20 | 23.8 | 1 | 128.2806 | 13.359 | 4.4294 | 129.5206 | 13.329 | 1.2963 | 3.1331 | -0.03 | -1.24 | 0 | 0.096 | 0
2011-07-24 04:25 | 23.3 | 1 | 125.5134 | 13.362 | 4.047 | 126.8034 | 13.335 | 1.1489 | 2.8981 | -0.027 | -1.29 | 0 | 0.096 | 0
2011-07-24 04:30 | 21.2333 | 1 | 122.9713 | 13.343 | 2.6975 | 124.1653 | 13.323 | 1.1702 | 1.5273 | -0.02 | -1.194 | 0 | 0.096 | 0
2011-07-24 04:35 | 20.7 | 1 | 120.6468 | 13.302 | 2.5528 | 121.7738 | 13.304 | 1.0592 | 1.4935 | 0.002 | -1.127 | 0 | 0.096 | 0
2011-07-24 04:40 | 19.1 | 1 | 118.6056 | 13.292 | 2.2453 | 119.7036 | 13.288 | 1.0249 | 1.2204 | -0.004 | -1.098 | 0 | 0.096 | 0
2011-07-24 04:45 | 17.1 | 1 | 116.7276 | 13.271 | 2.21 | 117.8096 | 13.278 | 0.95591 | 1.2541 | 0.007 | -1.082 | 0 | 0.096 | 0
2011-07-24 04:50 | 16.1 | 1 | 115.0599 | 13.292 | 1.9112 | 115.9399 | 13.258 | 0.85297 | 1.0582 | -0.034 | -0.88 | 0 | 0.096 | 0
2011-07-24 04:55 | 14.6 | 1 | 113.6304 | 13.284 | 1.7891 | 114.4504 | 13.246 | 0.81205 | 0.97704 | -0.038 | -0.82 | 0 | 0.096 | 0
2011-07-24 05:00 | 13.1 | 1 | 112.0922 | 13.277 | 1.7248 | 112.9572 | 13.242 | 0.73012 | 0.99464 | -0.035 | -0.865 | 0 | 0.096 | 0
2011-07-24 05:05 | 12.6 | 1 | 111.1205 | 13.228 | 1.6337 | 111.6735 | 13.228 | 0.68955 | 0.94417 | 0 | -0.553 | 0 | 0.096 | 1
2011-07-24 05:10 | 11.6 | 1 | 110.0042 | 13.259 | 1.5681 | 110.6832 | 13.211 | 0.65592 | 0.91221 | -0.048 | -0.679 | 0 | 0.096 | 1
2011-07-24 05:15 | 10.1 | 1 | 109.0261 | 13.206 | 1.4776 | 109.3471 | 13.198 | 0.62228 | 0.85531 | -0.008 | -0.321 | 0 | 0.096 | 1
2011-07-24 05:20 | 10.1 | 1 | 108.096 | 13.184 | 1.4216 | 108.461 | 13.197 | 0.6223 | 0.79926 | 0.013 | -0.365 | 0 | 0.096 | 1
2011-07-24 05:25 | 9.6 | 1 | 107.1688 | 13.188 | 1.3859 | 107.9118 | 13.186 | 0.6971 | 0.68883 | -0.002 | -0.743 | 0 | 0.096 | 1
2011-07-24 05:30 | 10.1 | 1 | 106.5264 | 13.163 | 1.3089 | 107.2834 | 13.174 | 0.59564 | 0.7133 | 0.011 | -0.757 | 0 | 0.096 | 1
2011-07-24 05:35 | 8.6 | 1 | 106.3732 | 13.171 | 1.2381 | 106.4852 | 13.161 | 0.5756 | 0.66252 | -0.01 | -0.112 | 0 | 0.096 | 1
2011-07-24 05:40 | 8.6 | 1 | 105.8337 | 13.173 | 1.1748 | 105.8557 | 13.145 | 0.55563 | 0.61915 | -0.028 | -0.022 | 0 | 0.094 | 1
2011-07-24 05:45 | 7.6667 | 1 | 105.2184 | 13.139 | 1.1197 | 105.3574 | 13.134 | 0.56252 | 0.55718 | -0.005 | -0.139 | 0 | 0.094 | 1
2011-07-24 05:50 | 7.2 | 1 | 104.8301 | 13.144 | 1.0357 | 105.0441 | 13.122 | 0.51565 | 0.52007 | -0.022 | -0.214 | 0 | 0.094 | 1
2011-07-24 05:55 | 7.6667 | 1 | 104.2991 | 13.098 | 0.98121 | 104.4701 | 13.115 | 0.50234 | 0.47887 | 0.017 | -0.171 | 0 | 0.094 | 1
2011-07-24 06:00 | 7.2 | 1 | 104.115 | 13.107 | 0.8563 | 104.278 | 13.1 | 0.48245 | 0.37385 | -0.007 | -0.163 | 0 | 0.094 | 1
2011-07-24 06:05 | 6.7 | 1 | 103.8369 | 13.084 | 0.82233 | 103.8539 | 13.091 | 0.4692 | 0.35314 | 0.007 | -0.017 | 0 | 0.094 | 1
2011-07-24 06:10 | 7.2 | 1 | 103.6647 | 13.06 | 0.77469 | 103.7217 | 13.082 | 0.46263 | 0.31206 | 0.022 | -0.057 | 0 | 0.096 | 1
2011-07-24 06:15 | 6.2 | 1 | 103.2232 | 13.117 | 0.71198 | 103.4542 | 13.068 | 0.44945 | 0.26253 | -0.049 | -0.231 | 0 | 0.096 | 1
2011-07-24 06:20 | 6.2 | 1 | 103.0222 | 13.046 | 0.66551 | 103.2612 | 13.056 | 0.44292 | 0.22259 | 0.01 | -0.239 | 0 | 0.096 | 1
2011-07-24 06:25 | 5.7 | 1 | 102.8705 | 13.09 | 0.61046 | 102.8275 | 13.044 | 0.44306 | 0.1674 | -0.046 | 0.043 | 0 | 0.094 | 1
2011-07-24 06:30 | 5.7 | 1 | 102.4657 | 13.071 | 0.58369 | 102.6467 | 13.031 | 0.43654 | 0.14715 | -0.04 | -0.181 | 0 | 0.094 | 1
2011-07-24 06:35 | 5.7 | 1 | 102.5686 | 13.07 | 0.5567 | 102.5386 | 13.026 | 0.44326 | 0.11344 | -0.044 | 0.03 | 0 | 0.094 | 1
2011-07-24 06:40 | 5.7 | 1 | 102.0722 | 12.994 | 0.54429 | 102.3432 | 13.012 | 0.43675 | 0.10754 | 0.018 | -0.271 | 0 | 0.094 | 1
2011-07-24 06:45 | 5.7 | 1 | 102.0979 | 12.976 | 0.51758 | 102.2919 | 13 | 0.43689 | 0.080694 | 0.024 | -0.194 | 0 | 0.094 | 1
2011-07-24 06:50 | 6.2 | 1 | 101.9695 | 12.99 | 0.51067 | 102.3225 | 13 | 0.44356 | 0.067111 | 0.01 | -0.353 | 0 | 0.094 | 1
2011-07-24 06:55 | 5.7 | 1 | 101.842 | 13.015 | 0.4902 | 101.979 | 12.993 | 0.43696 | 0.053239 | -0.022 | -0.137 | 0 | 0.094 | 1
2011-07-24 07:00 | 5.7 | 1 | 101.5669 | 13.024 | 0.48339 | 101.6759 | 12.987 | 0.43703 | 0.046358 | -0.037 | -0.109 | 0 | 0.094 | 1
2011-07-24 07:05 | 5.7 | 1 | 101.7284 | 13.027 | 0.47666 | 101.6574 | 12.977 | 0.43714 | 0.039513 | -0.05 | 0.071 | 0 | 0.094 | 1
2011-07-24 07:10 | 5.7 | 1 | 101.4681 | 12.942 | 0.46429 | 101.6521 | 12.98 | 0.43711 | 0.027178 | 0.038 | -0.184 | 0 | 0.096 | 1
2011-07-24 07:15 | 5.7 | 1 | 101.3614 | 12.928 | 0.46445 | 101.4914 | 12.97 | 0.43722 | 0.027232 | 0.042 | -0.13 | 0 | 0.096 | 1
2011-07-24 07:20 | 5.7 | 1 | 101.3912 | 12.922 | 0.45782 | 101.4952 | 12.965 | 0.43728 | 0.020548 | 0.043 | -0.104 | 0 | 0.096 | 1
2011-07-24 07:25 | 5.7 | 1 | 101.1854 | 12.928 | 0.45106 | 101.6494 | 12.959 | 0.43734 | 0.013718 | 0.031 | -0.464 | 0 | 0.094 | 1
2011-07-24 07:30 | 5.7 | 1 | 101.3032 | 12.941 | 0.4576 | 101.5782 | 12.955 | 0.43739 | 0.020214 | 0.014 | -0.275 | 0 | 0.094 | 1
2011-07-24 07:35 | 5.7 | 1 | 101.2759 | 12.911 | 0.45126 | 101.6069 | 12.949 | 0.43745 | 0.013802 | 0.038 | -0.331 | 0 | 0.094 | 1
2011-07-24 07:40 | 5.7 | 1 | 101.6645 | 12.971 | 0.45057 | 101.4415 | 12.943 | 0.43752 | 0.013043 | -0.028 | 0.223 | 0 | 0.094 | 1
2011-07-24 07:45 | 5.7 | 1 | 101.3989 | 12.978 | 0.45048 | 101.4249 | 12.939 | 0.43757 | 0.012918 | -0.039 | -0.026 | 0 | 0.094 | 1
2011-07-24 07:50 | 5.7 | 1 | 101.3295 | 12.904 | 0.45134 | 101.3795 | 12.931 | 0.43766 | 0.013682 | 0.027 | -0.05 | 0 | 0.094 | 1
2011-07-24 07:55 | 5.7 | 1 | 101.3465 | 12.97 | 0.45058 | 101.4685 | 12.93 | 0.44435 | 0.0062269 | -0.04 | -0.122 | 0 | 0.094 | 1
2011-07-24 08:00 | 5.7 | 1 | 101.0004 | 12.895 | 0.45144 | 101.1834 | 12.934 | 0.4443 | 0.0071373 | 0.039 | -0.183 | 0 | 0.094 | 1
2011-07-24 08:05 | 5.7 | 1 | 100.9435 | 12.906 | 0.45131 | 101.1415 | 12.929 | 0.43768 | 0.013636 | 0.023 | -0.198 | 0 | 0.094 | 1
2011-07-24 08:10 | 5.2333 | 1 | 101.0314 | 12.918 | 0.45118 | 101.2064 | 12.933 | 0.43763 | 0.013543 | 0.015 | -0.175 | 0 | 0.094 | 1
2011-07-24 08:15 | 5.2333 | 1 | 101.2092 | 12.974 | 0.45053 | 101.1692 | 12.93 | 0.43767 | 0.012864 | -0.044 | 0.04 | 0 | 0.094 | 1
2011-07-24 08:20 | 5.7 | 1 | 100.9252 | 12.944 | 0.45088 | 101.1182 | 12.929 | 0.44436 | 0.0065151 | -0.015 | -0.193 | 0 | 0.094 | 1
2011-07-24 08:25 | 5.7 | 1 | 100.9831 | 12.905 | 0.45133 | 101.2931 | 12.932 | 0.44433 | 0.0069991 | 0.027 | -0.31 | 0 | 0.094 | 1
2011-07-24 08:30 | 5.7 | 1 | 101.0131 | 12.941 | 0.44422 | 101.0631 | 12.933 | 0.43763 | 0.0065913 | -0.008 | -0.05 | 0 | 0.094 | 1
2011-07-24 08:35 | 5.7 | 1 | 100.916 | 12.944 | 0.44419 | 101.028 | 12.938 | 0.44426 | -6.8117e-05 | -0.006 | -0.112 | 0 | 0.094 | 1
2011-07-24 08:40 | 5.7 | 1 | 100.8526 | 12.988 | 0.44369 | 100.8476 | 12.945 | 0.4375 | 0.0061924 | -0.043 | 0.005 | 0 | 0.094 | 1
2011-07-24 08:45 | 5.2333 | 1 | 100.8559 | 12.935 | 0.44429 | 100.9049 | 12.95 | 0.44412 | 0.00017028 | 0.015 | -0.049 | 0 | 0.094 | 1
2011-07-24 08:50 | 5.7 | 1 | 100.7729 | 12.997 | 0.44359 | 100.8859 | 12.962 | 0.44399 | -0.00039668 | -0.035 | -0.113 | 0 | 0.094 | 1
2011-07-24 08:55 | 5.7 | 1 | 100.7414 | 12.931 | 0.44434 | 101.0654 | 12.958 | 0.43735 | 0.0069843 | 0.027 | -0.324 | 0 | 0.094 | 1
2011-07-24 09:00 | 5.7 | 1 | 100.7068 | 12.938 | 0.44426 | 100.8858 | 12.968 | 0.44392 | 0.00034041 | 0.03 | -0.179 | 0 | 0.094 | 1
2011-07-24 09:05 | 5.7 | 1 | 100.9322 | 12.951 | 0.44411 | 100.9342 | 12.978 | 0.43713 | 0.0069805 | 0.027 | -0.002 | 0 | 0.094 | 1
2011-07-24 09:10 | 5.7 | 1 | 100.837 | 12.987 | 0.4437 | 101.074 | 12.987 | 0.43703 | 0.0066727 | 0 | -0.237 | 0 | 0.094 | 1
2011-07-24 09:15 | 5.7 | 1 | 100.7828 | 13 | 0.44356 | 100.7668 | 13 | 0.43689 | 0.0066704 | 0 | 0.016 | 0 | 0.094 | 1
2011-07-24 09:20 | 5.7 | 1 | 100.6531 | 12.981 | 0.44377 | 100.9391 | 13.011 | 0.43676 | 0.0070083 | 0.03 | -0.286 | 0 | 0.094 | 1
2011-07-24 09:25 | 5.7 | 1 | 100.8217 | 13.003 | 0.44352 | 101.0297 | 13.025 | 0.44327 | 0.00024897 | 0.022 | -0.208 | 0 | 0.094 | 1
2011-07-24 09:30 | 5.7 | 1 | 100.7285 | 13.027 | 0.44325 | 100.8685 | 13.042 | 0.43642 | 0.0068327 | 0.015 | -0.14 | 0 | 0.094 | 1
2011-07-24 09:35 | 5.7 | 1 | 100.6594 | 13.059 | 0.44289 | 100.7834 | 13.051 | 0.43632 | 0.0065711 | -0.008 | -0.124 | 0 | 0.094 | 1
2011-07-24 09:40 | 5.7 | 1 | 100.9471 | 13.039 | 0.44311 | 101.1461 | 13.068 | 0.43613 | 0.0069862 | 0.029 | -0.199 | 0 | 0.093 | 1
2011-07-24 09:45 | 5.7 | 1 | 100.8425 | 13.091 | 0.44253 | 101.0445 | 13.09 | 0.43588 | 0.0066434 | -0.001 | -0.202 | 0 | 0.093 | 1
2011-07-24 09:50 | 5.7 | 1 | 100.7097 | 13.125 | 0.44214 | 100.8827 | 13.111 | 0.43565 | 0.0064933 | -0.014 | -0.173 | 0 | 0.093 | 1
2011-07-24 09:55 | 5.7 | 1 | 100.9521 | 13.14 | 0.44198 | 100.8401 | 13.127 | 0.44212 | -0.00014636 | -0.013 | 0.112 | 0 | 0.094 | 1
2011-07-24 10:00 | 5.7 | 1 | 101.0259 | 13.112 | 0.44229 | 101.1189 | 13.154 | 0.43517 | 0.0071164 | 0.042 | -0.093 | 0 | 0.094 | 1
2011-07-24 10:05 | 2.8 | 1 | 102.8255 | 13.169 | 0.43501 | 102.1025 | 13.176 | 0.44157 | -0.0065623 | 0.007 | 0.723 | 0 | 0.094 | 1
2011-07-24 10:10 | 1.8667 | 1 | 106.0192 | 13.201 | 0.44129 | 104.0912 | 13.193 | 0.43474 | 0.006547 | -0.008 | 1.928 | 0 | 0.094 | 1
2011-07-24 10:15 | 0 | 0 | 109.7088 | 13.259 | 0.45391 | 105.9798 | 13.202 | 0.43464 | 0.019262 | -0.057 | 3.729 | 0 | 0.094 | 1
2011-07-24 10:20 | 0 | 0 | 116.6498 | 13.542 | 0.52343 | 107.8198 | 13.222 | 0.43442 | 0.089011 | -0.32 | 8.83 | 0 | 0.094 | 1
2011-07-24 10:25 | 0 | 0 | 125.2885 | 13.659 | 0.53513 | 109.4485 | 13.231 | 0.43432 | 0.10081 | -0.428 | 15.84 | 0 | 0.094 | 1
2011-07-24 10:30 | 0 | 0 | 130.7603 | 13.777 | 0.56001 | 111.1753 | 13.238 | 0.43425 | 0.12576 | -0.539 | 19.585 | 0 | 0.094 | 1
2011-07-24 10:35 | 0 | 0 | 137.9502 | 13.894 | 0.59144 | 112.3532 | 13.235 | 0.43428 | 0.15716 | -0.659 | 25.597 | 0 | 0.094 | 1
2011-07-24 10:40 | 0 | 0 | 144.4666 | 13.925 | 0.85882 | 113.8256 | 13.243 | 0.43419 | 0.42463 | -0.682 | 30.641 | 0 | 0.094 | 1
2011-07-24 10:45 | 0 | 0 | 148.8454 | 13.976 | 0.82397 | 115.2104 | 13.236 | 0.43427 | 0.3897 | -0.74 | 33.635 | 0 | 0.094 | 1
2011-07-24 10:50 | 0 | 0 | 154.1365 | 13.991 | 0.93862 | 116.3305 | 13.265 | 0.44057 | 0.49804 | -0.726 | 37.806 | 0 | 0.094 | 1
2011-07-24 10:55 | 0 | 0 | 158.2535 | 14.021 | 1.0331 | 117.6935 | 13.284 | 0.43374 | 0.59939 | -0.737 | 40.56 | 0 | 0.094 | 1
2011-07-24 11:00 | 0 | 0 | 162.5298 | 14.099 | 1.1678 | 119.1268 | 13.304 | 0.43352 | 0.73425 | -0.795 | 43.403 | 0 | 0.094 | 1
2011-07-24 11:05 | 0 | 0 | 165.1025 | 14.278 | 1.5346 | 120.0295 | 13.337 | 0.43316 | 1.1014 | -0.941 | 45.073 | 0 | 0.094 | 1
2011-07-24 11:10 | 0 | 0 | 169.6433 | 14.374 | 2.5838 | 121.0543 | 13.358 | 0.43293 | 2.1509 | -1.016 | 48.589 | 0 | 0.094 | 1
2011-07-24 11:15 | 0 | 0 | 175.4012 | 14.42 | 12.1994 | 122.3252 | 13.37 | 0.43279 | 11.7666 | -1.05 | 53.076 | 0 | 0.094 | 1
2011-07-24 11:20 | 0 | 0 | 178.9063 | 14.41 | 15.9033 | 122.9503 | 13.399 | 0.45891 | 15.4444 | -1.011 | 55.956 | 0 | 0.094 | 1
2011-07-24 11:25 | 0 | 0 | 183.7685 | 14.401 | 19.4095 | 124.0495 | 13.448 | 0.46495 | 18.9446 | -0.953 | 59.719 | 0 | 0.093 | 1
2011-07-24 11:30 | 0 | 0 | 188.8923 | 14.395 | 22.1855 | 124.9793 | 13.568 | 0.66339 | 21.5222 | -0.827 | 63.913 | 0 | 0.093 | 1
2011-07-24 11:35 | 0 | 0 | 191.5894 | 14.401 | 23.072 | 125.9584 | 13.634 | 0.58869 | 22.4833 | -0.767 | 65.631 | 0 | 0.093 | 1
2011-07-24 11:40 | 0 | 0 | 195.2898 | 14.402 | 23.9829 | 127.1288 | 13.638 | 1.2512 | 22.7317 | -0.764 | 68.161 | 0 | 0.093 | 1
2011-07-24 11:45 | 0 | 0 | 197.7571 | 14.414 | 25.1118 | 128.0861 | 13.579 | 0.76444 | 24.3473 | -0.835 | 69.671 | 0 | 0.093 | 1
2011-07-24 11:50 | 0 | 0 | 202.9361 | 14.422 | 25.7878 | 129.1821 | 13.6 | 2.2275 | 23.5603 | -0.822 | 73.754 | 0 | 0.093 | 1
2011-07-24 11:55 | 0 | 0 | 205.1367 | 14.436 | 27.4061 | 129.8997 | 13.649 | 2.7496 | 24.6564 | -0.787 | 75.237 | 0 | 0.093 | 1
2011-07-24 12:00 | 0 | 0 | 208.5056 | 14.453 | 27.9213 | 130.7756 | 13.717 | 3.8744 | 24.0469 | -0.736 | 77.73 | 0 | 0.093 | 1
2011-07-24 12:05 | 0 | 0 | 209.8314 | 14.467 | 28.3858 | 131.8864 | 13.752 | 4.9183 | 23.4676 | -0.715 | 77.945 | 0 | 0.093 | 1
2011-07-24 12:10 | 0 | 0 | 213.8285 | 14.497 | 28.57 | 132.3475 | 13.777 | 5.6 | 22.97 | -0.72 | 81.481 | 0 | 0.093 | 1
2011-07-24 12:15 | 0 | 0 | 216.01 | 14.526 | 29.1589 | 133.465 | 13.795 | 6.133 | 23.0259 | -0.731 | 82.545 | 0 | 0.093 | 1
2011-07-24 12:20 | 0 | 0 | 218.6241 | 14.572 | 30.1499 | 134.3541 | 13.81 | 6.5367 | 23.6132 | -0.762 | 84.27 | 0 | 0.093 | 1
2011-07-24 12:25 | 0 | 0 | 220.9154 | 14.632 | 30.0314 | 135.1774 | 13.821 | 6.7622 | 23.2692 | -0.811 | 85.738 | 0 | 0.093 | 1
2011-07-24 12:30 | 0 | 0 | 223.379 | 14.671 | 30.4153 | 136.475 | 13.829 | 6.9022 | 23.5131 | -0.842 | 86.904 | 0 | 0.093 | 1
2011-07-24 12:35 | 0 | 0 | 224.3091 | 14.745 | 31.0961 | 137.1551 | 13.846 | 7.301 | 23.7951 | -0.899 | 87.154 | 0 | 0.093 | 1
2011-07-24 12:40 | 0 | 0 | 225.9204 | 14.776 | 30.6931 | 137.9164 | 13.875 | 7.588 | 23.1051 | -0.901 | 88.004 | 0 | 0.093 | 1
2011-07-24 12:45 | 0 | 0 | 226.8912 | 14.815 | 30.9322 | 138.5992 | 13.902 | 7.8601 | 23.0721 | -0.913 | 88.292 | 0 | 0.093 | 1
2011-07-24 12:50 | 0 | 0 | 229.0567 | 14.857 | 31.1778 | 139.0867 | 13.929 | 8.1964 | 22.9815 | -0.928 | 89.97 | 0 | 0.093 | 1
2011-07-24 12:55 | 0 | 0 | 230.0634 | 14.89 | 31.2414 | 139.8734 | 13.957 | 8.3178 | 22.9236 | -0.933 | 90.19 | 0 | 0.093 | 1
2011-07-24 13:00 | 0 | 0 | 230.5663 | 14.927 | 31.3287 | 140.5723 | 13.981 | 8.5199 | 22.8088 | -0.946 | 89.994 | 0 | 0.093 | 1
2011-07-24 13:05 | 0 | 0 | 231.1626 | 14.969 | 31.358 | 141.6426 | 13.998 | 8.7398 | 22.6182 | -0.971 | 89.52 | 0 | 0.093 | 1
2011-07-24 13:10 | 0 | 0 | 230.8293 | 15.019 | 31.4615 | 142.3083 | 14.032 | 9.0842 | 22.3773 | -0.987 | 88.521 | 0 | 0.092 | 1
2011-07-24 13:15 | 0 | 0 | 230.5377 | 15.057 | 31.4579 | 142.7857 | 14.066 | 9.1243 | 22.3336 | -0.991 | 87.752 | 0 | 0.092 | 1
2011-07-24 13:20 | 0 | 0 | 230.1384 | 15.108 | 31.4976 | 143.6054 | 14.093 | 9.2622 | 22.2354 | -1.015 | 86.533 | 0 | 0.092 | 1
2011-07-24 13:25 | 0 | 0 | 228.7136 | 15.153 | 31.5779 | 143.9096 | 14.133 | 9.4611 | 22.1168 | -1.02 | 84.804 | 0 | 0.093 | 1
2011-07-24 13:30 | 0 | 0 | 229.3216 | 15.175 | 31.6228 | 144.6986 | 14.213 | 9.7063 | 21.9165 | -0.962 | 84.623 | 0 | 0.093 | 1
2011-07-24 13:35 | 0 | 0 | 227.928 | 15.21 | 34.0783 | 145.235 | 14.262 | 9.8145 | 24.2638 | -0.948 | 82.693 | 0 | 0.093 | 1
2011-07-24 13:40 | 0 | 0 | 226.819 | 15.227 | 31.2234 | 145.97 | 14.293 | 9.8548 | 21.3686 | -0.934 | 80.849 | 0 | 0.093 | 1
2011-07-24 13:45 | 0 | 0 | 225.4862 | 15.239 | 31.2942 | 146.5532 | 14.327 | 9.8061 | 21.4881 | -0.912 | 78.933 | 0 | 0.093 | 1
2011-07-24 13:50 | 0 | 0 | 222.5538 | 15.253 | 31.3099 | 147.0838 | 14.353 | 9.6875 | 21.6224 | -0.9 | 75.47 | 0 | 0.093 | 1
2011-07-24 13:55 | 0 | 0 | 220.232 | 15.276 | 31.3183 | 147.605 | 14.373 | 9.6665 | 21.6518 | -0.903 | 72.627 | 0 | 0.092 | 1
2011-07-24 14:00 | 0 | 0 | 218.3741 | 15.3 | 31.2902 | 148.1011 | 14.395 | 9.669 | 21.6212 | -0.905 | 70.273 | 0 | 0.092 | 1
2011-07-24 14:05 | 0 | 0 | 215.7222 | 15.331 | 31.3458 | 148.8902 | 14.418 | 9.8472 | 21.4985 | -0.913 | 66.832 | 0 | 0.092 | 1
2011-07-24 14:10 | 0 | 0 | 213.1287 | 15.357 | 31.2805 | 149.0797 | 14.43 | 9.7003 | 21.5802 | -0.927 | 64.049 | 0 | 0.092 | 1
2011-07-24 14:15 | 0 | 0 | 211.402 | 15.399 | 31.2471 | 149.805 | 14.459 | 10.0369 | 21.2102 | -0.94 | 61.597 | 0 | 0.092 | 1
2011-07-24 14:20 | 0 | 0 | 209.1462 | 15.413 | 31.236 | 150.2502 | 14.48 | 9.9835 | 21.2525 | -0.933 | 58.896 | 0 | 0.092 | 1
2011-07-24 14:25 | 0 | 0 | 204.9103 | 15.424 | 31.2272 | 150.5713 | 14.515 | 10.0705 | 21.1567 | -0.909 | 54.339 | 0 | 0.092 | 1
2011-07-24 14:30 | 0 | 0 | 201.7218 | 15.419 | 31.249 | 151.0758 | 14.541 | 10.2559 | 20.9931 | -0.878 | 50.646 | 0 | 0.092 | 1
2011-07-24 14:35 | 0 | 0 | 198.979 | 15.564 | 31.019 | 151.697 | 14.565 | 10.4739 | 20.5451 | -0.999 | 47.282 | 0 | 0.092 | 1
2011-07-24 14:40 | 0 | 0 | 195.8165 | 15.65 | 30.978 | 151.9975 | 14.585 | 10.5488 | 20.4292 | -1.065 | 43.819 | 0 | 0.092 | 1
2011-07-24 14:45 | 0 | 0 | 192.9594 | 15.645 | 30.9731 | 152.3984 | 14.609 | 10.6065 | 20.3666 | -1.036 | 40.561 | 0 | 0.092 | 1
2011-07-24 14:50 | 0 | 0 | 190.1636 | 15.55 | 31.1541 | 152.9276 | 14.61 | 10.6543 | 20.4998 | -0.94 | 37.236 | 0 | 0.092 | 1
2011-07-24 14:55 | 0 | 0 | 186.9418 | 15.666 | 31.3279 | 153.1858 | 14.625 | 10.9313 | 20.3966 | -1.041 | 33.756 | 0 | 0.092 | 1
2011-07-24 15:00 | 0 | 0 | 183.2423 | 15.74 | 30.8194 | 153.6273 | 14.639 | 10.8069 | 20.0125 | -1.101 | 29.615 | 0 | 0.092 | 1
2011-07-24 15:05 | 0 | 0 | 179.7813 | 15.909 | 30.9955 | 153.8053 | 14.654 | 10.8991 | 20.0963 | -1.255 | 25.976 | 0 | 0.092 | 1
2011-07-24 15:10 | 0 | 0 | 175.2789 | 15.942 | 30.4874 | 154.3319 | 14.662 | 10.9692 | 19.5181 | -1.28 | 20.947 | 0 | 0.092 | 1
2011-07-24 15:15 | 0 | 0 | 171.4292 | 15.968 | 29.7159 | 154.4882 | 14.664 | 10.6316 | 19.0842 | -1.304 | 16.941 | 0 | 0.092 | 1
2011-07-24 15:20 | 0 | 0 | 168.2817 | 16.087 | 30.7082 | 154.7817 | 14.687 | 10.5933 | 20.1148 | -1.4 | 13.5 | 0 | 0.092 | 1
2011-07-24 15:25 | 0 | 0 | 163.7864 | 16.067 | 29.9641 | 154.8084 | 14.699 | 10.1587 | 19.8054 | -1.368 | 8.978 | 0 | 0.092 | 1
2011-07-24 15:30 | 0 | 0 | 158.8691 | 16.16 | 30.0246 | 155.2911 | 14.727 | 10.2551 | 19.7695 | -1.433 | 3.578 | 0 | 0.092 | 1
2011-07-24 15:35 | 3.7667 | 1 | 155.0996 | 16.225 | 29.4985 | 154.9526 | 14.737 | 10.412 | 19.0865 | -1.488 | 0.147 | 0 | 0.092 | 1
2011-07-24 15:40 | 13.6 | 1 | 152.2077 | 16.44 | 25.464 | 152.7417 | 14.765 | 12.6275 | 12.8365 | -1.675 | -0.534 | 0 | 0.092 | 1
2011-07-24 15:45 | 18.6 | 1 | 148.7589 | 15.933 | 16.6377 | 150.0749 | 14.604 | 10.9372 | 5.7005 | -1.329 | -1.316 | 0 | 0.092 | 1
2011-07-24 15:50 | 22.8 | 1 | 144.6924 | 17.135 | 14.9212 | 146.4534 | 14.571 | 6.1648 | 8.7564 | -2.564 | -1.761 | 0 | 0.092 | 1
2011-07-24 15:55 | 25.5 | 1 | 141.6659 | 17.566 | 10.7716 | 142.8839 | 14.698 | 0.96871 | 9.8029 | -2.868 | -1.218 | 0 | 0.092 | 1
2011-07-24 16:00 | 26.0333 | 1 | 138.1934 | 16.653 | 7.5695 | 139.9304 | 14.779 | 1.1276 | 6.4419 | -1.874 | -1.737 | 0 | 0.092 | 1
2011-07-24 16:05 | 26.5667 | 1 | 135.1338 | 16.308 | 7.1194 | 136.2978 | 14.838 | 1.1596 | 5.9598 | -1.47 | -1.164 | 0 | 0.092 | 1
2011-07-24 16:10 | 25.5 | 1 | 131.9089 | 16.617 | 6.5131 | 133.1799 | 14.903 | 1.2589 | 5.2543 | -1.714 | -1.271 | 0 | 0.092 | 1
2011-07-24 16:15 | 23.8 | 1 | 129.0438 | 16.407 | 5.4278 | 130.4748 | 14.957 | 1.2639 | 4.1639 | -1.45 | -1.431 | 0 | 0.092 | 1
2011-07-24 16:20 | 22.8 | 1 | 126.2849 | 15.926 | 4.4155 | 127.6639 | 14.997 | 1.2357 | 3.1798 | -0.929 | -1.379 | 0 | 0.092 | 1
2011-07-24 16:25 | 21.2333 | 1 | 123.7448 | 15.62 | 3.8636 | 124.9428 | 15.033 | 1.2952 | 2.5684 | -0.587 | -1.198 | 0 | 0.092 | 1
2011-07-24 16:30 | 20.7 | 1 | 121.6173 | 15.309 | 3.3032 | 122.3923 | 15.063 | 1.2538 | 2.0494 | -0.246 | -0.775 | 0 | 0.092 | 1
2011-07-24 16:35 | 19.1 | 1 | 119.363 | 15.189 | 2.4677 | 120.504 | 15.09 | 1.1122 | 1.3556 | -0.099 | -1.141 | 0 | 0.092 | 1
2011-07-24 16:40 | 17.6 | 1 | 117.1954 | 15.207 | 2.3544 | 117.9594 | 15.142 | 1.0641 | 1.2903 | -0.065 | -0.764 | 0 | 0.092 | 1
2011-07-24 16:45 | 16.1 | 1 | 115.5442 | 15.219 | 2.1098 | 116.5262 | 15.205 | 1.0359 | 1.0739 | -0.014 | -0.982 | 0 | 0.092 | 1
2011-07-24 16:50 | 14.6 | 1 | 113.8634 | 15.251 | 2.0595 | 114.7684 | 15.243 | 0.97537 | 1.0842 | -0.008 | -0.905 | 0 | 0.092 | 1
2011-07-24 16:55 | 13.1 | 1 | 112.7311 | 15.286 | 1.9679 | 113.4001 | 15.283 | 0.92172 | 1.0462 | -0.003 | -0.669 | 0 | 0.092 | 1
2011-07-24 17:00 | 12.1 | 1 | 111.6044 | 15.332 | 1.9106 | 111.9134 | 15.323 | 0.84874 | 1.0618 | -0.009 | -0.309 | 0 | 0.092 | 1
2011-07-24 17:05 | 11.6 | 1 | 110.1765 | 15.366 | 1.8061 | 110.8065 | 15.358 | 0.79586 | 1.0102 | -0.008 | -0.63 | 0 | 0.092 | 1
2011-07-24 17:10 | 10.1 | 1 | 109.4994 | 15.402 | 1.668 | 109.9954 | 15.387 | 0.73043 | 0.93755 | -0.015 | -0.496 | 0 | 0.092 | 1
2011-07-24 17:15 | 10.1 | 1 | 108.7394 | 15.442 | 1.5917 | 108.9764 | 15.413 | 0.71058 | 0.88108 | -0.029 | -0.237 | 0 | 0.092 | 1
2011-07-24 17:20 | 9.6 | 1 | 107.9906 | 15.47 | 1.5635 | 108.3586 | 15.44 | 0.6779 | 0.88558 | -0.03 | -0.368 | 0 | 0.092 | 1
2011-07-24 17:25 | 9.1 | 1 | 107.2369 | 15.507 | 1.4609 | 107.4659 | 15.469 | 0.65172 | 0.80917 | -0.038 | -0.229 | 0 | 0.092 | 1
2011-07-24 17:30 | 8.6 | 1 | 106.7196 | 15.532 | 1.3794 | 107.2316 | 15.494 | 0.6257 | 0.75373 | -0.038 | -0.512 | 0 | 0.092 | 1
2011-07-24 17:35 | 7.6667 | 1 | 106.0379 | 15.56 | 1.2783 | 106.4979 | 15.517 | 0.60618 | 0.6721 | -0.043 | -0.46 | 0 | 0.092 | 1
2011-07-24 17:40 | 8.1333 | 1 | 105.395 | 15.58 | 1.1648 | 105.844 | 15.54 | 0.58672 | 0.57804 | -0.04 | -0.449 | 0 | 0.092 | 1
2011-07-24 17:45 | 7.2 | 1 | 105.0159 | 15.607 | 1.0913 | 105.4369 | 15.566 | 0.57363 | 0.51772 | -0.041 | -0.421 | 0 | 0.092 | 1
2011-07-24 17:50 | 7.2 | 1 | 104.7118 | 15.628 | 1.0316 | 104.8508 | 15.59 | 0.56059 | 0.471 | -0.038 | -0.139 | 0 | 0.092 | 1
2011-07-24 17:55 | 7.2 | 1 | 104.3262 | 15.645 | 0.95261 | 104.6582 | 15.61 | 0.55398 | 0.39863 | -0.035 | -0.332 | 0 | 0.092 | 1
2011-07-24 18:00 | 6.7 | 1 | 103.8568 | 15.655 | 0.81588 | 104.1738 | 15.63 | 0.53472 | 0.28115 | -0.025 | -0.317 | 0 | 0.092 | 1
2011-07-24 18:05 | 6.2 | 1 | 103.3716 | 15.674 | 0.77031 | 103.7056 | 15.655 | 0.52808 | 0.24223 | -0.019 | -0.334 | 0 | 0.092 | 1
2011-07-24 18:10 | 6.7 | 1 | 103.0134 | 15.689 | 0.71217 | 103.7434 | 15.67 | 0.52158 | 0.19059 | -0.019 | -0.73 | 0 | 0.092 | 1
2011-07-24 18:15 | 5.7 | 1 | 102.7916 | 15.703 | 0.6799 | 103.3796 | 15.685 | 0.52139 | 0.15852 | -0.018 | -0.588 | 0 | 0.092 | 1
2011-07-24 18:20 | 6.7 | 1 | 102.558 | 15.718 | 0.6159 | 102.984 | 15.702 | 0.51487 | 0.10103 | -0.016 | -0.426 | 0 | 0.092 | 1
2011-07-24 18:25 | 6.2 | 1 | 102.3799 | 15.731 | 0.60935 | 103.0889 | 15.719 | 0.50836 | 0.10099 | -0.012 | -0.709 | 0 | 0.092 | 1
2011-07-24 18:30 | 5.7 | 1 | 102.2621 | 15.747 | 0.58374 | 102.6161 | 15.735 | 0.50816 | 0.075581 | -0.012 | -0.354 | 0 | 0.092 | 1
2011-07-24 18:35 | 5.7 | 1 | 102.0774 | 15.759 | 0.56459 | 102.4054 | 15.749 | 0.50799 | 0.056603 | -0.01 | -0.328 | 0 | 0.092 | 1
2011-07-24 18:40 | 5.7 | 1 | 101.894 | 15.779 | 0.55169 | 102.44 | 15.768 | 0.50147 | 0.050216 | -0.011 | -0.546 | 0 | 0.092 | 1
2011-07-24 18:45 | 5.2333 | 1 | 101.9677 | 15.787 | 0.52009 | 102.1087 | 15.781 | 0.50131 | 0.018774 | -0.006 | -0.141 | 0 | 0.092 | 1
2011-07-24 18:50 | 4.3 | 1 | 101.8225 | 15.8 | 0.52621 | 101.9725 | 15.802 | 0.50105 | 0.025154 | 0.002 | -0.15 | 0 | 0.092 | 1
2011-07-24 18:55 | 4.3 | 1 | 101.7699 | 15.811 | 0.5135 | 101.6849 | 15.815 | 0.5009 | 0.012602 | 0.004 | 0.085 | 0 | 0.092 | 1
2011-07-24 19:00 | 4.7667 | 1 | 101.5389 | 15.822 | 0.50708 | 101.7489 | 15.835 | 0.50065 | 0.0064317 | 0.013 | -0.21 | 1 | 0.092 | 1
2011-07-24 19:05 | 4.3 | 1 | 101.646 | 15.837 | 0.5069 | 101.781 | 15.846 | 0.49425 | 0.012645 | 0.009 | -0.135 | 1 | 0.092 | 1
2011-07-24 19:10 | 4.3 | 1 | 101.5088 | 15.849 | 0.50048 | 101.5398 | 15.858 | 0.49411 | 0.0063728 | 0.009 | -0.031 | 1 | 0.092 | 1
2011-07-24 19:15 | 4.7667 | 1 | 101.3812 | 15.862 | 0.50659 | 101.5182 | 15.869 | 0.49397 | 0.012613 | 0.007 | -0.137 | 1 | 0.092 | 1
2011-07-24 19:20 | 4.3 | 1 | 101.5261 | 15.871 | 0.50021 | 101.4491 | 15.885 | 0.49378 | 0.0064295 | 0.014 | 0.077 | 1 | 0.092 | 1
2011-07-24 19:25 | 4.3 | 1 | 101.3222 | 15.88 | 0.5001 | 101.3542 | 15.9 | 0.48735 | 0.012752 | 0.02 | -0.032 | 1 | 0.092 | 1
2011-07-24 19:30 | 4.3 | 1 | 101.1808 | 15.894 | 0.49367 | 101.1158 | 15.91 | 0.48098 | 0.012689 | 0.016 | 0.065 | 1 | 0.092 | 1
2011-07-24 19:35 | 4.3 | 1 | 101.0185 | 15.903 | 0.48731 | 101.2405 | 15.921 | 0.48086 | 0.0064582 | 0.018 | -0.222 | 1 | 0.092 | 1
2011-07-24 19:40 | 4.3 | 1 | 100.9591 | 15.915 | 0.49342 | 101.1021 | 15.933 | 0.48071 | 0.012706 | 0.018 | -0.143 | 1 | 0.093 | 1
2011-07-24 19:45 | 4.3 | 1 | 100.733 | 15.923 | 0.48083 | 100.925 | 15.935 | 0.48069 | 0.0001405 | 0.012 | -0.192 | 1 | 0.093 | 1
2011-07-24 19:50 | 4.3 | 1 | 100.8478 | 15.93 | 0.48075 | 101.0648 | 15.944 | 0.46812 | 0.012633 | 0.014 | -0.217 | 1 | 0.093 | 1
2011-07-24 19:55 | 4.3 | 1 | 100.8605 | 15.935 | 0.47445 | 100.9925 | 15.954 | 0.46178 | 0.012676 | 0.019 | -0.132 | 1 | 0.093 | 1
2011-07-24 20:00 | 3.8 | 1 | 100.8504 | 15.935 | 0.46822 | 100.8894 | 15.954 | 0.46178 | 0.0064426 | 0.019 | -0.039 | 1 | 0.093 | 1
2011-07-24 20:05 | 4.3 | 1 | 100.6639 | 15.94 | 0.46193 | 100.7089 | 15.954 | 0.45556 | 0.006379 | 0.014 | -0.045 | 1 | 0.093 | 1
2011-07-24 20:10 | 3.3 | 1 | 100.8084 | 15.941 | 0.46192 | 101.0114 | 15.956 | 0.45553 | 0.0063899 | 0.015 | -0.203 | 1 | 0.093 | 1
2011-07-24 20:15 | 4.3 | 1 | 100.6151 | 15.943 | 0.4619 | 100.7611 | 15.958 | 0.44929 | 0.012606 | 0.015 | -0.146 | 1 | 0.093 | 1
2011-07-24 20:20 | 4.3 | 1 | 100.7476 | 15.943 | 0.4619 | 100.7446 | 15.952 | 0.44936 | 0.012541 | 0.009 | 0.003 | 1 | 0.093 | 1
2011-07-24 20:25 | 4.3 | 1 | 100.6287 | 15.94 | 0.44949 | 100.9407 | 15.949 | 0.44318 | 0.0063118 | 0.009 | -0.312 | 1 | 0.093 | 1
2011-07-24 20:30 | 4.3 | 1 | 100.4966 | 15.938 | 0.44951 | 100.8566 | 15.943 | 0.44946 | 5.4624e-05 | 0.005 | -0.36 | 1 | 0.093 | 1
2011-07-24 20:35 | 4.3 | 1 | 100.5085 | 15.931 | 0.44959 | 100.8815 | 15.937 | 0.44331 | 0.0062809 | 0.006 | -0.373 | 1 | 0.093 | 1
2011-07-24 20:40 | 3.3 | 1 | 100.3864 | 15.926 | 0.44343 | 100.7604 | 15.929 | 0.44339 | 3.2326e-05 | 0.003 | -0.374 | 1 | 0.093 | 1
2011-07-24 20:45 | 3.8 | 1 | 100.4409 | 15.92 | 0.44971 | 100.9279 | 15.919 | 0.4435 | 0.0062072 | -0.001 | -0.487 | 1 | 0.093 | 1
2011-07-24 20:50 | 4.3 | 1 | 100.4795 | 15.909 | 0.44983 | 100.7665 | 15.909 | 0.44361 | 0.0062197 | 0 | -0.287 | 1 | 0.093 | 1
2011-07-24 20:55 | 4.3 | 1 | 100.4064 | 15.901 | 0.4437 | 100.5944 | 15.898 | 0.44373 | -3.2364e-05 | -0.003 | -0.188 | 1 | 0.093 | 1
2011-07-24 21:00 | 3.8 | 1 | 100.475 | 15.888 | 0.44384 | 100.647 | 15.882 | 0.43768 | 0.0061545 | -0.006 | -0.172 | 1 | 0.093 | 0
2011-07-24 21:05 | 3.8 | 1 | 100.3477 | 15.872 | 0.44401 | 100.6247 | 15.865 | 0.44409 | -7.5612e-05 | -0.007 | -0.277 | 1 | 0.093 | 0
2011-07-24 21:10 | 4.3 | 1 | 100.5063 | 15.856 | 0.44418 | 100.6923 | 15.85 | 0.44425 | -6.4852e-05 | -0.006 | -0.186 | 1 | 0.092 | 0
2011-07-24 21:15 | 3.8 | 1 | 100.3389 | 15.839 | 0.44437 | 100.6249 | 15.834 | 0.43819 | 0.0061727 | -0.005 | -0.286 | 1 | 0.092 | 0
2011-07-24 21:20 | 2.8 | 1 | 100.4376 | 15.821 | 0.44456 | 100.6116 | 15.814 | 0.44464 | -7.5773e-05 | -0.007 | -0.174 | 1 | 0.092 | 0
2011-07-24 21:25 | 3.3 | 1 | 100.6965 | 15.804 | 0.44475 | 100.6965 | 15.795 | 0.44484 | -9.7496e-05 | -0.009 | 0 | 1 | 0.092 | 0
2011-07-24 21:30 | 3.8 | 1 | 100.2966 | 15.782 | 0.44498 | 100.7096 | 15.773 | 0.43884 | 0.0061387 | -0.009 | -0.413 | 1 | 0.092 | 0
2011-07-24 21:35 | 3.8 | 1 | 100.3333 | 15.763 | 0.43895 | 100.6133 | 15.754 | 0.43905 | -9.6255e-05 | -0.009 | -0.28 | 1 | 0.092 | 0
2011-07-24 21:40 | 3.3 | 1 | 100.5009 | 15.742 | 0.43918 | 100.7129 | 15.731 | 0.43929 | -0.00011775 | -0.011 | -0.212 | 1 | 0.093 | 0
2011-07-24 21:45 | 3.8 | 1 | 100.3664 | 15.723 | 0.43938 | 100.6564 | 15.713 | 0.43949 | -0.00010713 | -0.01 | -0.29 | 1 | 0.093 | 0
2011-07-24 21:50 | 3.8 | 1 | 100.6789 | 15.7 | 0.43963 | 100.5239 | 15.684 | 0.44605 | -0.0064218 | -0.016 | 0.155 | 1 | 0.093 | 0
2011-07-24 21:55 | 3.8 | 1 | 100.5164 | 15.676 | 0.43988 | 100.6524 | 15.666 | 0.43999 | -0.00010734 | -0.01 | -0.136 | 1 | 0.093 | 0
2011-07-24 22:00 | 3.3 | 1 | 100.5769 | 15.651 | 0.44015 | 100.5999 | 15.644 | 0.44023 | -7.5212e-05 | -0.007 | -0.023 | 1 | 0.093 | 0
2011-07-24 22:05 | 4.3 | 1 | 100.4233 | 15.624 | 0.44044 | 100.6623 | 15.617 | 0.44052 | -7.5297e-05 | -0.007 | -0.239 | 1 | 0.093 | 0
2011-07-24 22:10 | 3.8 | 1 | 100.5667 | 15.593 | 0.43452 | 100.6387 | 15.588 | 0.44083 | -0.0063137 | -0.005 | -0.072 | 1 | 0.092 | 0
2011-07-24 22:15 | 2.8 | 1 | 100.294 | 15.567 | 0.43479 | 100.58 | 15.566 | 0.44107 | -0.0062747 | -0.001 | -0.286 | 1 | 0.092 | 0
2011-07-24 22:20 | 3.3 | 1 | 100.3945 | 15.542 | 0.44133 | 100.6935 | 15.54 | 0.44135 | -2.1585e-05 | -0.002 | -0.299 | 1 | 0.092 | 0
2011-07-24 22:25 | 2.8 | 1 | 100.5344 | 15.516 | 0.43533 | 100.4594 | 15.506 | 0.44171 | -0.00638 | -0.01 | 0.075 | 1 | 0.092 | 0
2011-07-24 22:30 | 3.3 | 1 | 100.3825 | 15.483 | 0.43569 | 100.5135 | 15.481 | 0.44199 | -0.0062988 | -0.002 | -0.131 | 1 | 0.092 | 0
2011-07-24 22:35 | 3.3 | 1 | 100.4963 | 15.457 | 0.43596 | 100.6073 | 15.456 | 0.44226 | -0.0062921 | -0.001 | -0.111 | 1 | 0.092 | 0
2011-07-24 22:40 | 3.3 | 1 | 100.5508 | 15.425 | 0.43631 | 100.4568 | 15.422 | 0.44262 | -0.0063189 | -0.003 | 0.094 | 1 | 0.092 | 0
2011-07-24 22:45 | 3.8 | 1 | 100.514 | 15.396 | 0.43662 | 100.542 | 15.393 | 0.44294 | -0.0063235 | -0.003 | -0.028 | 1 | 0.092 | 0
2011-07-24 22:50 | 3.8 | 1 | 100.4198 | 15.364 | 0.43696 | 100.4378 | 15.358 | 0.44332 | -0.0063613 | -0.006 | -0.018 | 1 | 0.092 | 0
2011-07-24 22:55 | 2.8 | 1 | 100.3721 | 15.329 | 0.43733 | 100.5681 | 15.326 | 0.44367 | -0.0063343 | -0.003 | -0.196 | 1 | 0.092 | 0
2011-07-24 23:00 | 3.3 | 1 | 100.326 | 15.296 | 0.43769 | 100.475 | 15.297 | 0.44398 | -0.006296 | 0.001 | -0.149 | 1 | 0.092 | 0
2011-07-24 23:05 | 3.3 | 1 | 100.3739 | 15.266 | 0.43801 | 100.6219 | 15.256 | 0.44443 | -0.0064209 | -0.01 | -0.248 | 1 | 0.092 | 0
2011-07-24 23:10 | 2.8 | 1 | 100.342 | 15.23 | 0.4384 | 100.584 | 15.224 | 0.44478 | -0.006383 | -0.006 | -0.242 | 1 | 0.092 | 0
2011-07-24 23:15 | 3.3 | 1 | 100.4805 | 15.198 | 0.43874 | 100.6575 | 15.189 | 0.44516 | -0.0064211 | -0.009 | -0.177 | 1 | 0.092 | 0
2011-07-24 23:20 | 3.3 | 1 | 100.5064 | 15.167 | 0.43908 | 100.3224 | 15.158 | 0.43917 | -9.7244e-05 | -0.009 | 0.184 | 1 | 0.092 | 0
2011-07-24 23:25 | 2.8 | 1 | 100.3792 | 15.129 | 0.43949 | 100.3372 | 15.122 | 0.43956 | -7.5752e-05 | -0.007 | 0.042 | 1 | 0.092 | 0
2011-07-24 23:30 | 2.8 | 1 | 100.508 | 15.098 | 0.43982 | 100.491 | 15.091 | 0.4399 | -7.5851e-05 | -0.007 | 0.017 | 1 | 0.092 | 0
2011-07-24 23:35 | 3.3 | 1 | 100.3214 | 15.064 | 0.44019 | 100.5714 | 15.064 | 0.44019 | 0 | 0 | -0.25 | 1 | 0.092 | 0
2011-07-24 23:40 | 2.8 | 1 | 100.523 | 15.035 | 0.44051 | 100.569 | 15.033 | 0.44053 | -2.1727e-05 | -0.002 | -0.046 | 1 | 0.091 | 0
2011-07-24 23:45 | 2.8 | 1 | 100.6205 | 15.002 | 0.43452 | 100.5255 | 15 | 0.44089 | -0.006371 | -0.002 | 0.095 | 1 | 0.091 | 0
2011-07-24 23:50 | 1.4 | 1 | 101.7646 | 14.973 | 0.44118 | 101.1926 | 14.971 | 0.4412 | -2.1784e-05 | -0.002 | 0.572 | 1 | 0.091 | 0
2011-07-24 23:55 | 0 | 0 | 104.6773 | 14.954 | 0.44139 | 102.8173 | 14.945 | 0.44149 | -9.812e-05 | -0.009 | 1.86 | 1 | 0.091 | 0
2011-07-25 | 0 | 0 | 107.1164 | 14.94 | 0.44154 | 105.3064 | 14.936 | 0.44159 | -4.363e-05 | -0.004 | 1.81 | 1 | 0.091 | 0
2011-07-25 00:05 | 0 | 0 | 110.7573 | 14.858 | 0.5 | 107.6653 | 14.927 | 0.44168 | 0.058317 | 0.069 | 3.092 | 1 | 0.091 | 0
2011-07-25 00:10 | 0 | 0 | 115.7357 | 14.88 | 0.51256 | 109.8027 | 14.924 | 0.44172 | 0.070846 | 0.044 | 5.933 | 1 | 0.091 | 0
2011-07-25 00:15 | 0 | 0 | 121.259 | 14.876 | 0.51904 | 111.807 | 14.92 | 0.44176 | 0.077277 | 0.044 | 9.452 | 1 | 0.091 | 0
2011-07-25 00:20 | 0 | 0 | 126.5941 | 14.823 | 0.53904 | 113.9211 | 14.905 | 0.44192 | 0.097121 | 0.082 | 12.673 | 1 | 0.091 | 0
2011-07-25 00:25 | 0 | 0 | 131.9036 | 14.809 | 0.5586 | 115.0106 | 14.891 | 0.44208 | 0.11652 | 0.082 | 16.893 | 1 | 0.091 | 0
2011-07-25 00:30 | 0 | 0 | 135.4144 | 14.66 | 0.97633 | 116.2984 | 14.867 | 0.44234 | 0.53399 | 0.207 | 19.116 | 1 | 0.091 | 0
2011-07-25 00:35 | 0 | 0 | 137.1484 | 14.514 | 0.8461 | 117.2854 | 14.846 | 0.44257 | 0.40353 | 0.332 | 19.863 | 1 | 0.091 | 0
2011-07-25 00:40 | 0 | 0 | 139.8136 | 14.458 | 1.015 | 117.9936 | 14.831 | 0.4555 | 0.5595 | 0.373 | 21.82 | 1 | 0.091 | 0
2011-07-25 00:45 | 0 | 0 | 144.7058 | 14.387 | 1.0303 | 118.9688 | 14.815 | 0.45568 | 0.57466 | 0.428 | 25.737 | 1 | 0.091 | 0
2011-07-25 00:50 | 0 | 0 | 149.3552 | 14.364 | 1.1055 | 120.1162 | 14.802 | 0.44944 | 0.65607 | 0.438 | 29.239 | 1 | 0.091 | 0
2011-07-25 00:55 | 0 | 0 | 152.2969 | 14.328 | 1.161 | 121.2799 | 14.787 | 0.44322 | 0.71778 | 0.459 | 31.017 | 1 | 0.091 | 0
2011-07-25 01:00 | 0 | 0 | 155.4901 | 14.314 | 1.141 | 122.1431 | 14.769 | 0.44341 | 0.69754 | 0.455 | 33.347 | 1 | 0.091 | 0
2011-07-25 01:05 | 0 | 0 | 156.7725 | 14.297 | 3.2205 | 122.9495 | 14.755 | 0.44357 | 2.7769 | 0.458 | 33.823 | 1 | 0.091 | 0
2011-07-25 01:10 | 0 | 0 | 160.3832 | 14.534 | 12.3105 | 124.0502 | 14.741 | 0.44372 | 11.8667 | 0.207 | 36.333 | 1 | 0.09 | 0
2011-07-25 01:15 | 0 | 0 | 161.5789 | 14.735 | 16.1712 | 125.0969 | 14.723 | 0.45672 | 15.7145 | -0.012 | 36.482 | 1 | 0.09 | 0
2011-07-25 01:20 | 0 | 0 | 163.5816 | 14.859 | 18.4226 | 126.1286 | 14.703 | 0.48263 | 17.94 | -0.156 | 37.453 | 1 | 0.09 | 0
2011-07-25 01:25 | 0 | 0 | 167.1544 | 14.967 | 20.164 | 127.0154 | 14.685 | 0.49571 | 19.6683 | -0.282 | 40.139 | 1 | 0.09 | 0
2011-07-25 01:30 | 0 | 0 | 170.3308 | 15.041 | 21.1979 | 127.8378 | 14.671 | 0.56053 | 20.6374 | -0.37 | 42.493 | 1 | 0.09 | 0
2011-07-25 01:35 | 0 | 0 | 172.5024 | 15.119 | 22.1463 | 128.6924 | 14.669 | 0.48947 | 21.6568 | -0.45 | 43.81 | 1 | 0.09 | 0
2011-07-25 01:40 | 0 | 0 | 173.2559 | 15.203 | 23.0926 | 129.5959 | 14.664 | 0.50242 | 22.5902 | -0.539 | 43.66 | 1 | 0.09 | 0
2011-07-25 01:45 | 0 | 0 | 172.9344 | 15.277 | 23.8395 | 130.4424 | 14.658 | 0.50894 | 23.3305 | -0.619 | 42.492 | 1 | 0.09 | 0
2011-07-25 01:50 | 0 | 0 | 174.2656 | 15.328 | 24.4457 | 131.3056 | 14.655 | 1.0907 | 23.3551 | -0.673 | 42.96 | 1 | 0.09 | 0
2011-07-25 01:55 | 0 | 0 | 173.9221 | 15.379 | 25.018 | 132.0991 | 14.663 | 2.4936 | 22.5243 | -0.716 | 41.823 | 1 | 0.09 | 0
2011-07-25 02:00 | 0 | 0 | 174.6703 | 15.446 | 25.7099 | 132.8663 | 14.674 | 3.0378 | 22.6721 | -0.772 | 41.804 | 1 | 0.09 | 0
2011-07-25 02:05 | 0 | 0 | 177.1022 | 15.49 | 26.1921 | 133.4832 | 14.688 | 4.103 | 22.089 | -0.802 | 43.619 | 1 | 0.09 | 0
2011-07-25 02:10 | 0 | 0 | 176.798 | 15.531 | 26.6244 | 134.345 | 14.698 | 4.6958 | 21.9286 | -0.833 | 42.453 | 1 | 0.088 | 0
2011-07-25 02:15 | 0 | 0 | 176.7139 | 15.575 | 27.046 | 135.1229 | 14.712 | 5.0157 | 22.0303 | -0.863 | 41.591 | 1 | 0.088 | 0
2011-07-25 02:20 | 0 | 0 | 175.4393 | 15.598 | 27.178 | 135.9013 | 14.726 | 5.4578 | 21.7202 | -0.872 | 39.538 | 1 | 0.088 | 0
2011-07-25 02:25 | 0 | 0 | 171.9555 | 15.605 | 27.2687 | 136.6365 | 14.739 | 5.9178 | 21.3509 | -0.866 | 35.319 | 1 | 0.088 | 0
2011-07-25 02:30 | 0 | 0 | 172.2465 | 15.61 | 27.2653 | 137.3935 | 14.748 | 6.1218 | 21.1435 | -0.862 | 34.853 | 1 | 0.088 | 0
2011-07-25 02:35 | 0 | 0 | 170.5627 | 15.615 | 27.4183 | 138.1837 | 14.755 | 6.4489 | 20.9694 | -0.86 | 32.379 | 1 | 0.088 | 0
2011-07-25 02:40 | 0 | 0 | 172.5273 | 15.62 | 27.5105 | 138.9973 | 14.76 | 6.6319 | 20.8786 | -0.86 | 33.53 | 1 | 0.088 | 0
2011-07-25 02:45 | 0 | 0 | 171.7503 | 15.628 | 27.6616 | 139.4573 | 14.769 | 6.9144 | 20.7471 | -0.859 | 32.293 | 1 | 0.088 | 0
2011-07-25 02:50 | 0 | 0 | 170.6723 | 15.639 | 27.7757 | 140.1743 | 14.781 | 7.1048 | 20.6709 | -0.858 | 30.498 | 1 | 0.088 | 0
2011-07-25 02:55 | 0 | 0 | 167.5812 | 15.65 | 27.8812 | 140.5312 | 14.79 | 7.3579 | 20.5233 | -0.86 | 27.05 | 1 | 0.088 | 0
2011-07-25 03:00 | 0 | 0 | 164.0613 | 15.657 | 27.8414 | 141.2253 | 14.792 | 7.4812 | 20.3602 | -0.865 | 22.836 | 1 | 0.088 | 0
2011-07-25 03:05 | 0 | 0 | 161.6958 | 15.652 | 27.8101 | 141.7908 | 14.796 | 7.4805 | 20.3296 | -0.856 | 19.905 | 1 | 0.088 | 0
2011-07-25 03:10 | 0 | 0 | 159.2427 | 15.657 | 27.8937 | 142.4207 | 14.801 | 7.4718 | 20.4219 | -0.856 | 16.822 | 1 | 0.088 | 0
2011-07-25 03:15 | 0 | 0 | 156.0137 | 15.657 | 27.8501 | 143.2017 | 14.807 | 7.3933 | 20.4568 | -0.85 | 12.812 | 1 | 0.088 | 0
2011-07-25 03:20 | 0 | 0 | 153.8413 | 15.659 | 27.8748 | 143.6203 | 14.822 | 7.6381 | 20.2367 | -0.837 | 10.221 | 1 | 0.088 | 0
2011-07-25 03:25 | 0 | 0 | 152.4643 | 15.655 | 27.8428 | 144.1653 | 14.826 | 7.3975 | 20.4454 | -0.829 | 8.299 | 1 | 0.087 | 0
2011-07-25 03:30 | 0 | 0 | 150.4851 | 15.652 | 27.8275 | 144.6811 | 14.823 | 7.5605 | 20.2671 | -0.829 | 5.804 | 1 | 0.087 | 0
2011-07-25 03:35 | 0 | 0 | 148.8263 | 15.649 | 27.8035 | 145.0853 | 14.821 | 7.6926 | 20.111 | -0.828 | 3.741 | 1 | 0.087 | 0
2011-07-25 03:40 | 1.8667 | 1 | 144.5738 | 15.648 | 27.8129 | 145.0598 | 14.825 | 7.9635 | 19.8494 | -0.823 | -0.486 | 1 | 0.087 | 0
2011-07-25 03:45 | 10.6 | 1 | 142.1552 | 15.524 | 26.1089 | 143.0822 | 14.85 | 8.5432 | 17.5657 | -0.674 | -0.927 | 1 | 0.087 | 0
2011-07-25 03:50 | 13.1 | 1 | 139.8458 | 15.146 | 16.3002 | 141.0348 | 14.797 | 6.9403 | 9.3599 | -0.349 | -1.189 | 1 | 0.087 | 0
2011-07-25 03:55 | 15.1 | 1 | 137.6696 | 14.863 | 12.5636 | 139.0596 | 14.658 | 1.4717 | 11.0918 | -0.205 | -1.39 | 1 | 0.087 | 0
2011-07-25 04:00 | 17.6 | 1 | 135.3757 | 14.625 | 9.1841 | 136.7417 | 14.645 | 0.74408 | 8.44 | 0.02 | -1.366 | 1 | 0.087 | 0
2011-07-25 04:05 | 18.1 | 1 | 132.8646 | 14.466 | 7.1699 | 134.3126 | 14.658 | 0.80327 | 6.3667 | 0.192 | -1.448 | 1 | 0.087 | 0
2011-07-25 04:10 | 19.6333 | 1 | 129.9996 | 14.507 | 4.8989 | 131.6906 | 14.672 | 0.86931 | 4.0296 | 0.165 | -1.691 | 1 | 0.087 | 0
2011-07-25 04:15 | 19.6333 | 1 | 127.7284 | 14.561 | 3.4028 | 128.9104 | 14.676 | 0.8294 | 2.5734 | 0.115 | -1.182 | 1 | 0.087 | 0
2011-07-25 04:20 | 19.1 | 1 | 125.3273 | 14.6 | 2.3411 | 126.5483 | 14.684 | 0.84249 | 1.4986 | 0.084 | -1.221 | 1 | 0.087 | 0
2011-07-25 04:25 | 17.6 | 1 | 123.098 | 14.666 | 2.0761 | 124.491 | 14.689 | 0.92885 | 1.1473 | 0.023 | -1.393 | 1 | 0.087 | 0
2011-07-25 04:30 | 17.6 | 1 | 121.2035 | 14.679 | 1.9983 | 122.3095 | 14.688 | 0.86896 | 1.1293 | 0.009 | -1.106 | 1 | 0.087 | 0
2011-07-25 04:35 | 16.6 | 1 | 118.8733 | 14.685 | 1.8721 | 120.0963 | 14.678 | 0.78304 | 1.0891 | -0.007 | -1.223 | 1 | 0.087 | 0
2011-07-25 04:40 | 15.1 | 1 | 116.91 | 14.679 | 1.6432 | 118.253 | 14.679 | 0.73686 | 0.90636 | 0 | -1.343 | 1 | 0.087 | 0
2011-07-25 04:45 | 14.1 | 1 | 115.2849 | 14.669 | 1.4713 | 116.3369 | 14.678 | 0.68432 | 0.78702 | 0.009 | -1.052 | 1 | 0.087 | 0
2011-07-25 04:50 | 13.1 | 1 | 113.4996 | 14.662 | 1.2869 | 114.5846 | 14.674 | 0.62553 | 0.66142 | 0.012 | -1.085 | 1 | 0.087 | 0
2011-07-25 04:55 | 11.6 | 1 | 112.0856 | 14.654 | 1.165 | 112.9426 | 14.667 | 0.57356 | 0.59143 | 0.013 | -0.857 | 1 | 0.087 | 0
2011-07-25 05:00 | 10.1 | 1 | 110.5789 | 14.643 | 1.064 | 111.5149 | 14.656 | 0.52189 | 0.54216 | 0.013 | -0.936 | 1 | 0.087 | 0
2011-07-25 05:05 | 10.1 | 1 | 109.6233 | 14.633 | 0.9971 | 110.6733 | 14.648 | 0.47685 | 0.52025 | 0.015 | -1.05 | 1 | 0.087 | 1
2011-07-25 05:10 | 8.6 | 1 | 108.5897 | 14.622 | 0.95048 | 109.1647 | 14.638 | 0.45769 | 0.49279 | 0.016 | -0.575 | 1 | 0.087 | 1
2011-07-25 05:15 | 7.6667 | 1 | 107.4051 | 14.615 | 0.84395 | 108.2521 | 14.626 | 0.44499 | 0.39896 | 0.011 | -0.847 | 1 | 0.087 | 1
2011-07-25 05:20 | 8.1333 | 1 | 106.8138 | 14.603 | 0.81101 | 107.4528 | 14.615 | 0.44511 | 0.3659 | 0.012 | -0.639 | 1 | 0.087 | 1
2011-07-25 05:25 | 7.2 | 1 | 106.0955 | 14.596 | 0.7582 | 106.8995 | 14.604 | 0.42601 | 0.33219 | 0.008 | -0.804 | 1 | 0.087 | 1
2011-07-25 05:30 | 6.2 | 1 | 105.4105 | 14.588 | 0.74514 | 106.0285 | 14.593 | 0.42612 | 0.31902 | 0.005 | -0.618 | 1 | 0.087 | 1
2011-07-25 05:35 | 5.7 | 1 | 104.8225 | 14.575 | 0.67295 | 105.5775 | 14.581 | 0.42625 | 0.2467 | 0.006 | -0.755 | 1 | 0.087 | 1
2011-07-25 05:40 | 5.7 | 1 | 104.4046 | 14.566 | 0.63376 | 105.1096 | 14.568 | 0.41998 | 0.21378 | 0.002 | -0.705 | 1 | 0.087 | 1
2011-07-25 05:45 | 5.7 | 1 | 104.1005 | 14.556 | 0.60123 | 104.4015 | 14.556 | 0.42011 | 0.18113 | 0 | -0.301 | 1 | 0.087 | 1
2011-07-25 05:50 | 5.7 | 1 | 103.6919 | 14.544 | 0.58184 | 104.2139 | 14.543 | 0.42024 | 0.1616 | -0.001 | -0.522 | 1 | 0.087 | 1
2011-07-25 05:55 | 5.2333 | 1 | 103.0211 | 14.533 | 0.55596 | 103.6221 | 14.531 | 0.42037 | 0.13559 | -0.002 | -0.601 | 1 | 0.087 | 1
2011-07-25 06:00 | 5.7 | 1 | 102.6688 | 14.519 | 0.51719 | 103.2048 | 14.521 | 0.42688 | 0.090305 | 0.002 | -0.536 | 1 | 0.087 | 1
2011-07-25 06:05 | 5.2333 | 1 | 102.5344 | 14.502 | 0.50445 | 103.1344 | 14.502 | 0.42067 | 0.083781 | 0 | -0.6 | 1 | 0.087 | 1
2011-07-25 06:10 | 5.2333 | 1 | 102.3734 | 14.491 | 0.49165 | 102.9194 | 14.489 | 0.42081 | 0.070839 | -0.002 | -0.546 | 1 | 0.087 | 1
2011-07-25 06:15 | 5.2333 | 1 | 101.8856 | 14.476 | 0.46599 | 102.4376 | 14.477 | 0.42735 | 0.038634 | 0.001 | -0.552 | 1 | 0.087 | 1
2011-07-25 06:20 | 4.3 | 1 | 101.8537 | 14.46 | 0.45972 | 102.2367 | 14.457 | 0.42756 | 0.032156 | -0.003 | -0.383 | 1 | 0.087 | 1
2011-07-25 06:25 | 5.7 | 1 | 101.7197 | 14.446 | 0.45343 | 102.2047 | 14.446 | 0.42768 | 0.02575 | 0 | -0.485 | 1 | 0.087 | 1
2011-07-25 06:30 | 4.3 | 1 | 101.3082 | 14.43 | 0.44716 | 101.7542 | 14.426 | 0.42789 | 0.01927 | -0.004 | -0.446 | 1 | 0.087 | 1
2011-07-25 06:35 | 5.2333 | 1 | 101.2452 | 14.413 | 0.44735 | 101.8002 | 14.414 | 0.42802 | 0.019332 | 0.001 | -0.555 | 1 | 0.087 | 1
2011-07-25 06:40 | 4.3 | 1 | 101.0118 | 14.4 | 0.4475 | 101.6368 | 14.396 | 0.43465 | 0.012847 | -0.004 | -0.625 | 1 | 0.087 | 1
2011-07-25 06:45 | 4.7667 | 1 | 100.8976 | 14.38 | 0.44127 | 101.3736 | 14.384 | 0.43478 | 0.0064892 | 0.004 | -0.476 | 1 | 0.087 | 1
2011-07-25 06:50 | 4.3 | 1 | 100.6075 | 14.368 | 0.4414 | 101.2665 | 14.367 | 0.43497 | 0.006437 | -0.001 | -0.659 | 1 | 0.087 | 1
2011-07-25 06:55 | 4.3 | 1 | 100.6809 | 14.355 | 0.44155 | 101.0939 | 14.354 | 0.43511 | 0.0064391 | -0.001 | -0.413 | 1 | 0.087 | 1
2011-07-25 07:00 | 4.3 | 1 | 100.6238 | 14.345 | 0.44166 | 101.0378 | 14.342 | 0.43524 | 0.0064191 | -0.003 | -0.414 | 1 | 0.087 | 1
2011-07-25 07:05 | 4.3 | 1 | 100.6259 | 14.334 | 0.44178 | 101.0029 | 14.327 | 0.4354 | 0.0063774 | -0.007 | -0.377 | 1 | 0.087 | 1
2011-07-25 07:10 | 4.3 | 1 | 100.5326 | 14.32 | 0.44193 | 100.9336 | 14.316 | 0.43552 | 0.0064123 | -0.004 | -0.401 | 1 | 0.087 | 1
2011-07-25 07:15 | 4.3 | 1 | 100.4794 | 14.306 | 0.44209 | 100.8504 | 14.302 | 0.44213 | -4.4154e-05 | -0.004 | -0.371 | 1 | 0.087 | 1
2011-07-25 07:20 | 4.3 | 1 | 100.4314 | 14.295 | 0.44221 | 100.8894 | 14.288 | 0.44229 | -7.731e-05 | -0.007 | -0.458 | 1 | 0.087 | 1
2011-07-25 07:25 | 4.3 | 1 | 100.3274 | 14.285 | 0.44232 | 100.5324 | 14.282 | 0.44235 | -3.3144e-05 | -0.003 | -0.205 | 1 | 0.087 | 1
2011-07-25 07:30 | 4.3 | 1 | 100.133 | 14.28 | 0.44237 | 100.57 | 14.271 | 0.44247 | -9.9467e-05 | -0.009 | -0.437 | 1 | 0.087 | 1
2011-07-25 07:35 | 4.3 | 1 | 100.1147 | 14.279 | 0.44238 | 100.6217 | 14.269 | 0.4425 | -0.00011053 | -0.01 | -0.507 | 1 | 0.087 | 1
2011-07-25 07:40 | 4.3 | 1 | 100.0691 | 14.268 | 0.44251 | 100.5901 | 14.259 | 0.44261 | -9.9517e-05 | -0.009 | -0.521 | 1 | 0.087 | 1
2011-07-25 07:45 | 4.3 | 1 | 100.294 | 14.255 | 0.44265 | 100.561 | 14.252 | 0.44268 | -3.3187e-05 | -0.003 | -0.267 | 1 | 0.087 | 1
2011-07-25 07:50 | 4.3 | 1 | 100.3011 | 14.249 | 0.44272 | 100.5051 | 14.244 | 0.44277 | -5.5328e-05 | -0.005 | -0.204 | 1 | 0.087 | 1
2011-07-25 07:55 | 3.8 | 1 | 100.2442 | 14.246 | 0.44275 | 100.4732 | 14.235 | 0.44287 | -0.00012175 | -0.011 | -0.229 | 1 | 0.087 | 1
2011-07-25 08:00 | 4.3 | 1 | 99.9392 | 14.249 | 0.44272 | 100.2932 | 14.235 | 0.44287 | -0.00015495 | -0.014 | -0.354 | 1 | 0.087 | 1
2011-07-25 08:05 | 3.8 | 1 | 99.8873 | 14.25 | 0.44271 | 100.4173 | 14.238 | 0.44284 | -0.0001328 | -0.012 | -0.53 | 1 | 0.087 | 1
2011-07-25 08:10 | 4.3 | 1 | 99.9515 | 14.241 | 0.44281 | 100.2045 | 14.234 | 0.44288 | -7.7488e-05 | -0.007 | -0.253 | 1 | 0.087 | 1
2011-07-25 08:15 | 3.8 | 1 | 100.2113 | 14.231 | 0.44292 | 100.3193 | 14.223 | 0.443 | -8.8598e-05 | -0.008 | -0.108 | 1 | 0.087 | 1
2011-07-25 08:20 | 3.8 | 1 | 100.0695 | 14.219 | 0.44305 | 100.1445 | 14.222 | 0.44302 | 3.3233e-05 | 0.003 | -0.075 | 1 | 0.087 | 1
2011-07-25 08:25 | 4.3 | 1 | 99.9916 | 14.22 | 0.44304 | 100.3476 | 14.217 | 0.44307 | -3.3236e-05 | -0.003 | -0.356 | 1 | 0.087 | 1
2011-07-25 08:30 | 3.8 | 1 | 100.0114 | 14.214 | 0.4431 | 100.3364 | 14.215 | 0.44309 | 1.1081e-05 | 0.001 | -0.325 | 1 | 0.087 | 1
2011-07-25 08:35 | 3.8 | 1 | 100.1995 | 14.211 | 0.44314 | 100.2885 | 14.212 | 0.44313 | 1.1082e-05 | 0.001 | -0.089 | 1 | 0.087 | 1
2011-07-25 08:40 | 4.3 | 1 | 100.0709 | 14.211 | 0.44314 | 100.0329 | 14.21 | 0.44315 | -1.1082e-05 | -0.001 | 0.038 | 1 | 0.087 | 1
2011-07-25 08:45 | 4.3 | 1 | 99.7659 | 14.206 | 0.44319 | 100.1889 | 14.205 | 0.4432 | -1.1085e-05 | -0.001 | -0.423 | 1 | 0.087 | 1
2011-07-25 08:50 | 4.3 | 1 | 99.9679 | 14.206 | 0.44319 | 100.1479 | 14.202 | 0.44324 | -4.4342e-05 | -0.004 | -0.18 | 1 | 0.087 | 1
2011-07-25 08:55 | 3.8 | 1 | 99.7227 | 14.208 | 0.44317 | 100.2217 | 14.204 | 0.44321 | -4.4338e-05 | -0.004 | -0.499 | 1 | 0.087 | 1
2011-07-25 09:00 | 4.3 | 1 | 99.5734 | 14.21 | 0.44315 | 100.2984 | 14.203 | 0.44323 | -7.7591e-05 | -0.007 | -0.725 | 1 | 0.087 | 1
2011-07-25 09:05 | 3.8 | 1 | 99.5618 | 14.21 | 0.44315 | 100.0498 | 14.205 | 0.4432 | -5.5419e-05 | -0.005 | -0.488 | 1 | 0.087 | 1
2011-07-25 09:10 | 3.8 | 1 | 99.6779 | 14.216 | 0.44308 | 100.1029 | 14.203 | 0.44323 | -0.00014408 | -0.013 | -0.425 | 1 | 0.087 | 1
2011-07-25 09:15 | 3.3 | 1 | 99.639 | 14.211 | 0.44314 | 100.146 | 14.202 | 0.44324 | -9.9759e-05 | -0.009 | -0.507 | 1 | 0.087 | 1
2011-07-25 09:20 | 4.3 | 1 | 99.7393 | 14.207 | 0.43671 | 100.0673 | 14.204 | 0.44321 | -0.0065078 | -0.003 | -0.328 | 1 | 0.087 | 1
2011-07-25 09:25 | 4.3 | 1 | 99.6281 | 14.206 | 0.44319 | 100.1021 | 14.204 | 0.44321 | -2.217e-05 | -0.002 | -0.474 | 1 | 0.087 | 1
2011-07-25 09:30 | 3.8 | 1 | 99.8029 | 14.205 | 0.4432 | 100.1649 | 14.207 | 0.43671 | 0.0064967 | 0.002 | -0.362 | 1 | 0.087 | 1
2011-07-25 09:35 | 3.3 | 1 | 99.8652 | 14.207 | 0.44318 | 100.1782 | 14.205 | 0.4432 | -2.2169e-05 | -0.002 | -0.313 | 1 | 0.087 | 1
2011-07-25 09:40 | 4.3 | 1 | 99.8363 | 14.212 | 0.43665 | 100.2423 | 14.206 | 0.44319 | -0.0065402 | -0.006 | -0.406 | 1 | 0.087 | 1
2011-07-25 09:45 | 3.8 | 1 | 99.6117 | 14.212 | 0.44313 | 100.2167 | 14.211 | 0.44314 | -1.1082e-05 | -0.001 | -0.605 | 1 | 0.087 | 1
2011-07-25 09:50 | 3.3 | 1 | 100.178 | 14.217 | 0.44307 | 100.226 | 14.214 | 0.4431 | -3.324e-05 | -0.003 | -0.048 | 1 | 0.087 | 1
2011-07-25 09:55 | 3.3 | 1 | 99.6356 | 14.223 | 0.43653 | 100.4106 | 14.22 | 0.43657 | -3.2733e-05 | -0.003 | -0.775 | 1 | 0.087 | 1
2011-07-25 10:00 | 2.8 | 1 | 100.0637 | 14.224 | 0.44299 | 100.2397 | 14.218 | 0.44306 | -6.6465e-05 | -0.006 | -0.176 | 1 | 0.087 | 1
2011-07-25 10:05 | 4.3 | 1 | 99.8671 | 14.232 | 0.43643 | 100.1631 | 14.227 | 0.44296 | -0.0065258 | -0.005 | -0.296 | 1 | 0.087 | 1
2011-07-25 10:10 | 3.8 | 1 | 99.9671 | 14.24 | 0.44282 | 100.4121 | 14.232 | 0.4429 | -8.8564e-05 | -0.008 | -0.445 | 1 | 0.087 | 1
2011-07-25 10:15 | 3.3 | 1 | 99.7212 | 14.249 | 0.44272 | 100.3432 | 14.235 | 0.4364 | 0.0063149 | -0.014 | -0.622 | 1 | 0.087 | 1
2011-07-25 10:20 | 3.8 | 1 | 99.8338 | 14.258 | 0.43615 | 100.3958 | 14.242 | 0.44279 | -0.0066431 | -0.016 | -0.562 | 1 | 0.087 | 1
2011-07-25 10:25 | 2.8 | 1 | 99.5196 | 14.269 | 0.43603 | 100.1566 | 14.251 | 0.43623 | -0.00019607 | -0.018 | -0.637 | 1 | 0.087 | 1
2011-07-25 10:30 | 3.3 | 1 | 99.8632 | 14.281 | 0.4359 | 100.3152 | 14.261 | 0.44258 | -0.0066833 | -0.02 | -0.452 | 1 | 0.087 | 1
2011-07-25 10:35 | 3.8 | 1 | 99.9098 | 14.289 | 0.43581 | 100.4078 | 14.268 | 0.44251 | -0.006693 | -0.021 | -0.498 | 1 | 0.087 | 1
2011-07-25 10:40 | 3.3 | 1 | 100.0566 | 14.291 | 0.43579 | 100.2856 | 14.273 | 0.44245 | -0.0066595 | -0.018 | -0.229 | 1 | 0.087 | 1
2011-07-25 10:45 | 2.8 | 1 | 99.7618 | 14.296 | 0.43574 | 100.5668 | 14.281 | 0.4359 | -0.0001632 | -0.015 | -0.805 | 1 | 0.087 | 1
2011-07-25 10:50 | 3.3 | 1 | 99.8106 | 14.305 | 0.43564 | 100.3576 | 14.29 | 0.44226 | -0.0066239 | -0.015 | -0.547 | 1 | 0.087 | 1
2011-07-25 10:55 | 3.8 | 1 | 99.8039 | 14.313 | 0.44201 | 100.2899 | 14.307 | 0.44208 | -6.6214e-05 | -0.006 | -0.486 | 1 | 0.087 | 1
2011-07-25 11:00 | 3.3 | 1 | 99.9045 | 14.325 | 0.43542 | 100.5735 | 14.321 | 0.44192 | -0.0064991 | -0.004 | -0.669 | 1 | 0.087 | 1
2011-07-25 11:05 | 3.3 | 1 | 99.96 | 14.341 | 0.4417 | 100.605 | 14.337 | 0.44174 | -4.4088e-05 | -0.004 | -0.645 | 1 | 0.087 | 1
2011-07-25 11:10 | 3.3 | 1 | 99.8808 | 14.347 | 0.43518 | 100.3578 | 14.346 | 0.44165 | -0.0064623 | -0.001 | -0.477 | 1 | 0.087 | 1
2011-07-25 11:15 | 4.3 | 1 | 100.001 | 14.362 | 0.43502 | 100.364 | 14.356 | 0.44154 | -0.0065149 | -0.006 | -0.363 | 1 | 0.087 | 1
2011-07-25 11:20 | 3.8 | 1 | 99.9511 | 14.374 | 0.43489 | 100.5231 | 14.374 | 0.44134 | -0.0064468 | 0 | -0.572 | 1 | 0.087 | 1
2011-07-25 11:25 | 2.8 | 1 | 100.1066 | 14.386 | 0.43476 | 100.5666 | 14.39 | 0.44116 | -0.0064009 | 0.004 | -0.46 | 1 | 0.087 | 1
2011-07-25 11:30 | 3.3 | 1 | 100.0631 | 14.398 | 0.43463 | 100.3271 | 14.396 | 0.4411 | -0.0064649 | -0.002 | -0.264 | 1 | 0.087 | 1
2011-07-25 11:35 | 3.8 | 1 | 100.0387 | 14.407 | 0.43453 | 100.5407 | 14.402 | 0.44103 | -0.0064963 | -0.005 | -0.502 | 1 | 0.087 | 1
2011-07-25 11:40 | 2.8 | 1 | 100.3043 | 14.42 | 0.43439 | 100.4183 | 14.415 | 0.44089 | -0.0064942 | -0.005 | -0.114 | 1 | 0.087 | 1
2011-07-25 11:45 | 3.8 | 1 | 99.9361 | 14.44 | 0.43418 | 100.5931 | 14.431 | 0.44071 | -0.0065347 | -0.009 | -0.657 | 1 | 0.087 | 1
2011-07-25 11:50 | 3.3 | 1 | 100.1452 | 14.467 | 0.43388 | 100.5692 | 14.455 | 0.44045 | -0.0065631 | -0.012 | -0.424 | 1 | 0.087 | 1
2011-07-25 11:55 | 3.3 | 1 | 100.4854 | 14.487 | 0.4401 | 100.7014 | 14.475 | 0.44023 | -0.00013147 | -0.012 | -0.216 | 1 | 0.087 | 1
2011-07-25 12:00 | 2.8 | 1 | 102.2209 | 14.499 | 0.43354 | 101.5989 | 14.495 | 0.44001 | -0.00647 | -0.004 | 0.622 | 1 | 0.087 | 1
2011-07-25 12:05 | 2.8 | 1 | 104.5287 | 14.526 | 0.43967 | 103.1117 | 14.505 | 0.4399 | -0.00022973 | -0.021 | 1.417 | 1 | 0.087 | 1
2011-07-25 12:10 | 1.4 | 1 | 108.1088 | 14.679 | 0.45722 | 105.5708 | 14.515 | 0.43979 | 0.017431 | -0.164 | 2.538 | 1 | 0.087 | 1
2011-07-25 12:15 | 0 | 0 | 112.1177 | 14.967 | 0.48586 | 107.9157 | 14.535 | 0.43315 | 0.052712 | -0.432 | 4.202 | 1 | 0.087 | 1
2011-07-25 12:20 | 0 | 0 | 116.2849 | 14.991 | 0.47919 | 109.8959 | 14.543 | 0.43948 | 0.039707 | -0.448 | 6.389 | 1 | 0.087 | 1
2011-07-25 12:25 | 0 | 0 | 122.122 | 14.974 | 0.47939 | 112.092 | 14.568 | 0.43921 | 0.040181 | -0.406 | 10.03 | 1 | 0.087 | 1
2011-07-25 12:30 | 0 | 0 | 127.9482 | 15.092 | 0.52906 | 114.1432 | 14.624 | 0.4386 | 0.090456 | -0.468 | 13.805 | 1 | 0.087 | 1
2011-07-25 12:35 | 0 | 0 | 130.7872 | 15.284 | 0.56484 | 115.1772 | 14.669 | 0.43811 | 0.12673 | -0.615 | 15.61 | 1 | 0.087 | 1
2011-07-25 12:40 | 0 | 0 | 135.0033 | 15.451 | 0.63277 | 116.6733 | 14.627 | 0.43857 | 0.1942 | -0.824 | 18.33 | 1 | 0.087 | 1
2011-07-25 12:45 | 0 | 0 | 139.2352 | 15.497 | 0.7349 | 117.3422 | 14.631 | 0.44493 | 0.28997 | -0.866 | 21.893 | 1 | 0.087 | 1
2011-07-25 12:50 | 0 | 0 | 143.7705 | 15.512 | 0.754 | 118.1765 | 14.722 | 0.45673 | 0.29726 | -0.79 | 25.594 | 1 | 0.087 | 1
2011-07-25 12:55 | 0 | 0 | 147.574 | 15.537 | 0.77292 | 119.285 | 14.733 | 0.44381 | 0.32911 | -0.804 | 28.289 | 1 | 0.087 | 1
2011-07-25 13:00 | 0 | 0 | 151.0984 | 15.66 | 0.97185 | 120.1334 | 14.765 | 0.44985 | 0.522 | -0.895 | 30.965 | 1 | 0.087 | 1
2011-07-25 13:05 | 0 | 0 | 154.0801 | 15.821 | 1.0006 | 121.2831 | 14.768 | 0.44982 | 0.55075 | -1.053 | 32.797 | 1 | 0.087 | 1
2011-07-25 13:10 | 0 | 0 | 156.843 | 15.863 | 0.97349 | 122.188 | 14.768 | 0.44342 | 0.53006 | -1.095 | 34.655 | 1 | 0.087 | 1
2011-07-25 13:15 | 0 | 0 | 160.1948 | 15.918 | 1.0047 | 122.9908 | 14.78 | 0.44329 | 0.56139 | -1.138 | 37.204 | 1 | 0.087 | 1
2011-07-25 13:20 | 0 | 0 | 162.3848 | 15.971 | 1.0489 | 124.1378 | 14.779 | 0.4433 | 0.60563 | -1.192 | 38.247 | 1 | 0.087 | 1
2011-07-25 13:25 | 0 | 0 | 164.8783 | 16.234 | 1.2637 | 125.0643 | 14.789 | 0.43681 | 0.82689 | -1.445 | 39.814 | 1 | 0.087 | 1
2011-07-25 13:30 | 0 | 0 | 168.9531 | 16.701 | 8.2753 | 125.6571 | 14.797 | 0.43672 | 7.8385 | -1.904 | 43.296 | 1 | 0.087 | 1
2011-07-25 13:35 | 0 | 0 | 172.0116 | 16.884 | 12.7543 | 126.4876 | 14.808 | 0.4366 | 12.3177 | -2.076 | 45.524 | 1 | 0.087 | 1
2011-07-25 13:40 | 0 | 0 | 174.6748 | 16.922 | 15.821 | 127.2938 | 14.913 | 0.46734 | 15.3536 | -2.009 | 47.381 | 1 | 0.087 | 1
2011-07-25 13:45 | 0 | 0 | 176.7009 | 16.955 | 18.5862 | 128.1429 | 14.996 | 0.47913 | 18.1071 | -1.959 | 48.558 | 1 | 0.087 | 1
2011-07-25 13:50 | 0 | 0 | 178.6392 | 16.991 | 20.5686 | 128.8922 | 15.344 | 1.0191 | 19.5496 | -1.647 | 49.747 | 1 | 0.087 | 1
2011-07-25 13:55 | 0 | 0 | 179.621 | 17 | 22.158 | 129.682 | 15.393 | 1.9902 | 20.1679 | -1.607 | 49.939 | 1 | 0.087 | 1
2011-07-25 14:00 | 0 | 0 | 181.4013 | 17.019 | 23.5149 | 130.6463 | 15.32 | 0.71222 | 22.8027 | -1.699 | 50.755 | 1 | 0.087 | 1
2011-07-25 14:05 | 0 | 0 | 181.8573 | 17.028 | 24.4791 | 131.4763 | 15.296 | 1.3337 | 23.1454 | -1.732 | 50.381 | 1 | 0.087 | 1
2011-07-25 14:10 | 0 | 0 | 182.4145 | 17.039 | 25.0463 | 132.1715 | 15.31 | 2.7203 | 22.326 | -1.729 | 50.243 | 1 | 0.087 | 1
2011-07-25 14:15 | 0 | 0 | 182.601 | 17.04 | 25.5377 | 132.945 | 15.388 | 3.019 | 22.5187 | -1.652 | 49.656 | 1 | 0.087 | 1
2011-07-25 14:20 | 0 | 0 | 182.2479 | 17.042 | 26.1301 | 133.6839 | 15.459 | 3.8648 | 22.2653 | -1.583 | 48.564 | 1 | 0.087 | 1
2011-07-25 14:25 | 0 | 0 | 183.8111 | 17.046 | 26.5046 | 134.4161 | 15.492 | 4.7856 | 21.7191 | -1.554 | 49.395 | 1 | 0.087 | 1
2011-07-25 14:30 | 0 | 0 | 184.2262 | 17.04 | 26.7268 | 135.1582 | 15.501 | 5.2261 | 21.5007 | -1.539 | 49.068 | 1 | 0.087 | 1
2011-07-25 14:35 | 0 | 0 | 184.1161 | 17.035 | 23.3322 | 135.6051 | 15.512 | 5.595 | 17.7372 | -1.523 | 48.511 | 1 | 0.087 | 1
2011-07-25 14:40 | 0 | 0 | 183.4309 | 17.028 | 27.3237 | 136.5969 | 15.518 | 5.8918 | 21.432 | -1.51 | 46.834 | 1 | 0.087 | 1
2011-07-25 14:45 | 0 | 0 | 183.0984 | 17.025 | 27.6884 | 137.1524 | 15.541 | 6.3669 | 21.3215 | -1.484 | 45.946 | 1 | 0.087 | 1
2011-07-25 14:50 | 0 | 0 | 182.1832 | 17.022 | 27.9355 | 137.7352 | 15.561 | 6.7321 | 21.2034 | -1.461 | 44.448 | 1 | 0.087 | 1
2011-07-25 14:55 | 0 | 0 | 181.3395 | 17.01 | 28.096 | 138.4955 | 15.579 | 7.0838 | 21.0123 | -1.431 | 42.844 | 1 | 0.087 | 1
2011-07-25 15:00 | 0 | 0 | 180.2809 | 17.002 | 23.682 | 139.1979 | 15.593 | 7.4298 | 16.2522 | -1.409 | 41.083 | 1 | 0.087 | 1
2011-07-25 15:05 | 0 | 0 | 178.5478 | 16.997 | 22.2254 | 139.8428 | 15.611 | 7.7382 | 14.4872 | -1.386 | 38.705 | 1 | 0.087 | 1
2011-07-25 15:10 | 0 | 0 | 176.688 | 16.99 | 28.4912 | 140.417 | 15.622 | 7.9114 | 20.5798 | -1.368 | 36.271 | 1 | 0.087 | 1
2011-07-25 15:15 | 0 | 0 | 174.6497 | 16.987 | 25.7301 | 141.0367 | 15.628 | 8.1164 | 17.6137 | -1.359 | 33.613 | 1 | 0.087 | 1
2011-07-25 15:20 | 0 | 0 | 172.8959 | 16.982 | 28.8619 | 141.5089 | 15.63 | 8.2537 | 20.6082 | -1.352 | 31.387 | 1 | 0.087 | 1
2011-07-25 15:25 | 0 | 0 | 171.5262 | 16.977 | 28.6192 | 142.2732 | 15.64 | 8.4432 | 20.176 | -1.337 | 29.253 | 1 | 0.087 | 1
2011-07-25 15:30 | 0 | 0 | 169.6664 | 16.977 | 28.6616 | 142.5224 | 15.651 | 8.5483 | 20.1133 | -1.326 | 27.144 | 1 | 0.087 | 1
2011-07-25 15:35 | 0 | 0 | 167.6522 | 16.987 | 28.697 | 143.2212 | 15.654 | 8.7091 | 19.9879 | -1.333 | 24.431 | 1 | 0.087 | 1
2011-07-25 15:40 | 0 | 0 | 165.6208 | 16.981 | 28.7352 | 143.6038 | 15.662 | 8.8612 | 19.874 | -1.319 | 22.017 | 1 | 0.087 | 1
2011-07-25 15:45 | 0 | 0 | 163.6195 | 17.003 | 28.779 | 144.1645 | 15.661 | 8.8152 | 19.9638 | -1.342 | 19.455 | 1 | 0.087 | 1
2011-07-25 15:50 | 0 | 0 | 160.9695 | 17.003 | 28.8299 | 144.7875 | 15.657 | 8.7853 | 20.0446 | -1.346 | 16.182 | 1 | 0.087 | 1
2011-07-25 15:55 | 0 | 0 | 157.5119 | 17.006 | 26.2624 | 145.1769 | 15.664 | 9.0766 | 17.1858 | -1.342 | 12.335 | 1 | 0.087 | 1
2011-07-25 16:00 | 0 | 0 | 153.7382 | 17.012 | 28.6453 | 145.6902 | 15.664 | 8.7992 | 19.8461 | -1.348 | 8.048 | 1 | 0.087 | 1
2011-07-25 16:05 | 0 | 0 | 149.6304 | 17.014 | 28.6693 | 146.2034 | 15.655 | 8.7935 | 19.8759 | -1.359 | 3.427 | 1 | 0.087 | 1
2011-07-25 16:10 | 0 | 0 | 146.8825 | 17.029 | 28.4213 | 146.2865 | 15.664 | 8.9995 | 19.4219 | -1.365 | 0.596 | 1 | 0.087 | 1
2011-07-25 16:15 | 5.7333 | 1 | 144.5585 | 17.113 | 27.2832 | 145.1725 | 15.697 | 10.1387 | 17.1445 | -1.416 | -0.614 | 1 | 0.087 | 1
2011-07-25 16:20 | 10.6 | 1 | 142.8334 | 17.381 | 15.7922 | 143.5614 | 15.787 | 10.1158 | 5.6764 | -1.594 | -0.728 | 1 | 0.087 | 1
2011-07-25 16:25 | 14.1 | 1 | 140.3189 | 16.535 | 14.1537 | 141.5419 | 15.727 | 9.7348 | 4.4189 | -0.808 | -1.223 | 1 | 0.087 | 1
2011-07-25 16:30 | 17.6 | 1 | 138.4238 | 16.214 | 10.9428 | 139.0338 | 15.235 | 0.82442 | 10.1184 | -0.979 | -0.61 | 1 | 0.087 | 1
2011-07-25 16:35 | 20.7 | 1 | 134.5844 | 16.525 | 10.3059 | 136.0304 | 15.135 | 0.81993 | 9.4859 | -1.39 | -1.446 | 1 | 0.087 | 1
2011-07-25 16:40 | 20.7 | 1 | 131.9264 | 16.074 | 5.4656 | 133.3844 | 15.135 | 0.92513 | 4.5405 | -0.939 | -1.458 | 1 | 0.087 | 1
2011-07-25 16:45 | 20.7 | 1 | 129.4751 | 15.618 | 4.2609 | 130.6431 | 15.136 | 0.93831 | 3.3225 | -0.482 | -1.168 | 1 | 0.087 | 1
2011-07-25 16:50 | 20.7 | 1 | 126.8536 | 15.546 | 2.8237 | 128.0736 | 15.144 | 1.0109 | 1.8128 | -0.402 | -1.22 | 1 | 0.087 | 1
2011-07-25 16:55 | 20.1667 | 1 | 124.535 | 15.327 | 2.9171 | 125.47 | 15.147 | 0.97771 | 1.9394 | -0.18 | -0.935 | 1 | 0.087 | 1
2011-07-25 17:00 | 19.1 | 1 | 122.3753 | 15.254 | 2.5831 | 123.2573 | 15.151 | 0.99748 | 1.5857 | -0.103 | -0.882 | 1 | 0.087 | 1
2011-07-25 17:05 | 17.1 | 1 | 120.3816 | 15.246 | 2.4011 | 121.0296 | 15.148 | 0.91823 | 1.4829 | -0.098 | -0.648 | 1 | 0.087 | 1
2011-07-25 17:10 | 16.1 | 1 | 118.1159 | 15.227 | 2.2694 | 118.9849 | 15.147 | 0.85903 | 1.4104 | -0.08 | -0.869 | 1 | 0.087 | 1
2011-07-25 17:15 | 14.6 | 1 | 116.2872 | 15.22 | 2.2838 | 117.0602 | 15.149 | 0.81964 | 1.4641 | -0.071 | -0.773 | 1 | 0.087 | 1
2011-07-25 17:20 | 13.1 | 1 | 114.5274 | 15.213 | 1.7718 | 115.4414 | 15.154 | 0.79991 | 0.97188 | -0.059 | -0.914 | 1 | 0.087 | 1
2011-07-25 17:25 | 12.1 | 1 | 113.2569 | 15.207 | 1.6488 | 113.7449 | 15.156 | 0.73463 | 0.91418 | -0.051 | -0.488 | 1 | 0.087 | 1
2011-07-25 17:30 | 11.1 | 1 | 112.151 | 15.205 | 1.4381 | 112.193 | 15.165 | 0.67606 | 0.76203 | -0.04 | -0.042 | 1 | 0.087 | 1
2011-07-25 17:35 | 10.6 | 1 | 110.4738 | 15.206 | 1.33 | 111.0908 | 15.167 | 0.66308 | 0.66692 | -0.039 | -0.617 | 1 | 0.087 | 1
2011-07-25 17:40 | 9.1 | 1 | 109.3693 | 15.206 | 1.2426 | 110.0103 | 15.172 | 0.61138 | 0.63125 | -0.034 | -0.641 | 1 | 0.087 | 1
2011-07-25 17:45 | 9.1 | 1 | 108.4686 | 15.208 | 1.1957 | 108.8986 | 15.174 | 0.55356 | 0.64211 | -0.034 | -0.43 | 1 | 0.087 | 1
2011-07-25 17:50 | 8.6 | 1 | 107.6111 | 15.207 | 1.1156 | 108.1431 | 15.176 | 0.52157 | 0.59401 | -0.031 | -0.532 | 1 | 0.087 | 1
2011-07-25 17:55 | 7.6667 | 1 | 107.0895 | 15.209 | 0.99603 | 107.3365 | 15.179 | 0.48332 | 0.51271 | -0.03 | -0.247 | 1 | 0.087 | 1
2011-07-25 18:00 | 6.7 | 1 | 106.1695 | 15.208 | 0.93662 | 106.4995 | 15.183 | 0.45789 | 0.47873 | -0.025 | -0.33 | 1 | 0.087 | 1
2011-07-25 18:05 | 6.2 | 1 | 105.8828 | 15.211 | 0.81837 | 105.8428 | 15.184 | 0.44522 | 0.37316 | -0.027 | 0.04 | 1 | 0.087 | 1
2011-07-25 18:10 | 6.2 | 1 | 105.3816 | 15.212 | 0.77918 | 105.3866 | 15.185 | 0.43256 | 0.34661 | -0.027 | -0.005 | 1 | 0.087 | 1
2011-07-25 18:15 | 5.7 | 1 | 104.8423 | 15.21 | 0.69472 | 104.8613 | 15.185 | 0.43256 | 0.26216 | -0.025 | -0.019 | 1 | 0.087 | 1
2011-07-25 18:20 | 5.7 | 1 | 104.5134 | 15.207 | 0.65596 | 104.2944 | 15.184 | 0.42626 | 0.2297 | -0.023 | 0.219 | 1 | 0.087 | 1
2011-07-25 18:25 | 5.7 | 1 | 104.1592 | 15.203 | 0.61734 | 104.0242 | 15.179 | 0.43263 | 0.18471 | -0.024 | 0.135 | 1 | 0.088 | 1
2011-07-25 18:30 | 5.7 | 1 | 103.4883 | 15.195 | 0.5789 | 103.6703 | 15.177 | 0.42002 | 0.15888 | -0.018 | -0.182 | 1 | 0.088 | 1
2011-07-25 18:35 | 4.7667 | 1 | 103.575 | 15.188 | 0.55337 | 103.36 | 15.172 | 0.42007 | 0.1333 | -0.016 | 0.215 | 1 | 0.088 | 1
2011-07-25 18:40 | 5.2333 | 1 | 103.1574 | 15.179 | 0.51516 | 103.1524 | 15.165 | 0.42014 | 0.095012 | -0.014 | 0.005 | 1 | 0.088 | 1
2011-07-25 18:45 | 5.2333 | 1 | 102.9541 | 15.172 | 0.5025 | 102.8491 | 15.162 | 0.42018 | 0.082322 | -0.01 | 0.105 | 1 | 0.088 | 1
2011-07-25 18:50 | 5.2333 | 1 | 102.2247 | 15.166 | 0.48984 | 102.7147 | 15.154 | 0.42026 | 0.069581 | -0.012 | -0.49 | 1 | 0.088 | 1
2011-07-25 18:55 | 4.7667 | 1 | 102.0639 | 15.156 | 0.47089 | 102.4999 | 15.146 | 0.42034 | 0.050549 | -0.01 | -0.436 | 1 | 0.088 | 1
2011-07-25 19:00 | 4.7667 | 1 | 101.7144 | 15.143 | 0.46469 | 102.2194 | 15.137 | 0.42675 | 0.037939 | -0.006 | -0.505 | 1 | 0.088 | 1
2011-07-25 19:05 | 4.3 | 1 | 101.4739 | 15.131 | 0.45214 | 102.1229 | 15.13 | 0.42683 | 0.025313 | -0.001 | -0.649 | 1 | 0.088 | 1
2011-07-25 19:10 | 4.7667 | 1 | 101.5169 | 15.122 | 0.45224 | 102.1229 | 15.121 | 0.43324 | 0.018993 | -0.001 | -0.606 | 1 | 0.088 | 1
2011-07-25 19:15 | 4.3 | 1 | 101.0514 | 15.114 | 0.44599 | 101.7954 | 15.112 | 0.43334 | 0.012646 | -0.002 | -0.744 | 1 | 0.088 | 1
2011-07-25 19:20 | 4.3 | 1 | 101.133 | 15.101 | 0.44613 | 101.585 | 15.103 | 0.43344 | 0.012693 | 0.002 | -0.452 | 1 | 0.088 | 1
2011-07-25 19:25 | 4.3 | 1 | 100.9722 | 15.093 | 0.44622 | 101.6562 | 15.093 | 0.43354 | 0.012674 | 0 | -0.684 | 1 | 0.088 | 1
2011-07-25 19:30 | 3.8 | 1 | 100.8417 | 15.083 | 0.44633 | 101.7987 | 15.084 | 0.43364 | 0.012688 | 0.001 | -0.957 | 1 | 0.088 | 1
2011-07-25 19:35 | 4.3 | 1 | 100.807 | 15.072 | 0.44645 | 101.249 | 15.072 | 0.43377 | 0.012681 | 0 | -0.442 | 1 | 0.088 | 1
2011-07-25 19:40 | 4.3 | 1 | 100.6767 | 15.062 | 0.44656 | 101.4197 | 15.065 | 0.43384 | 0.012716 | 0.003 | -0.743 | 1 | 0.09 | 1
2011-07-25 19:45 | 3.8 | 1 | 100.883 | 15.048 | 0.44671 | 101.392 | 15.054 | 0.4403 | 0.0064117 | 0.006 | -0.509 | 1 | 0.09 | 1
2011-07-25 19:50 | 4.3 | 1 | 100.6922 | 15.039 | 0.44681 | 101.1422 | 15.044 | 0.44041 | 0.0064023 | 0.005 | -0.45 | 1 | 0.09 | 1
2011-07-25 19:55 | 3.8 | 1 | 100.5124 | 15.025 | 0.44062 | 101.2004 | 15.033 | 0.44053 | 8.6926e-05 | 0.008 | -0.688 | 1 | 0.09 | 1
2011-07-25 20:00 | 4.3 | 1 | 100.672 | 15.012 | 0.44076 | 101.15 | 15.02 | 0.44067 | 8.6974e-05 | 0.008 | -0.478 | 1 | 0.09 | 1
2011-07-25 20:05 | 3.3 | 1 | 100.5161 | 15.001 | 0.44088 | 101.0841 | 15.007 | 0.44081 | 6.5263e-05 | 0.006 | -0.568 | 1 | 0.09 | 1
2011-07-25 20:10 | 2.8 | 1 | 100.5373 | 14.988 | 0.44102 | 100.9253 | 14.997 | 0.44092 | 9.7943e-05 | 0.009 | -0.388 | 1 | 0.09 | 1
2011-07-25 20:15 | 2.8 | 1 | 100.1762 | 14.973 | 0.44118 | 101.0052 | 14.982 | 0.44108 | 9.8004e-05 | 0.009 | -0.829 | 1 | 0.09 | 1
2011-07-25 20:20 | 4.3 | 1 | 100.3913 | 14.961 | 0.44131 | 100.8683 | 14.97 | 0.44121 | 9.8054e-05 | 0.009 | -0.477 | 1 | 0.09 | 1
2011-07-25 20:25 | 2.8 | 1 | 100.3744 | 14.949 | 0.44144 | 100.9034 | 14.959 | 0.44133 | 0.000109 | 0.01 | -0.529 | 1 | 0.09 | 1
2011-07-25 20:30 | 3.3 | 1 | 100.2534 | 14.938 | 0.44156 | 100.9384 | 14.943 | 0.44151 | 5.4532e-05 | 0.005 | -0.685 | 1 | 0.09 | 1
2011-07-25 20:35 | 3.3 | 1 | 100.3481 | 14.925 | 0.44171 | 100.7611 | 14.935 | 0.4416 | 0.00010911 | 0.01 | -0.413 | 1 | 0.09 | 1
2011-07-25 20:40 | 3.3 | 1 | 100.2477 | 14.914 | 0.44183 | 100.8397 | 14.92 | 0.44176 | 6.5503e-05 | 0.006 | -0.592 | 1 | 0.09 | 1
2011-07-25 20:45 | 3.3 | 1 | 100.1631 | 14.903 | 0.44195 | 100.9971 | 14.904 | 0.44193 | 1.0923e-05 | 0.001 | -0.834 | 1 | 0.09 | 1
2011-07-25 20:50 | 3.8 | 1 | 99.8541 | 14.887 | 0.44212 | 100.9951 | 14.893 | 0.44205 | 6.5578e-05 | 0.006 | -1.141 | 0 | 0.09 | 1
2011-07-25 20:55 | 3.3 | 1 | 100.1143 | 14.874 | 0.44226 | 101.1193 | 14.884 | 0.44215 | 0.00010935 | 0.01 | -1.005 | 0 | 0.09 | 1
2011-07-25 21:00 | 4.3 | 1 | 99.9529 | 14.865 | 0.44236 | 101.2199 | 14.871 | 0.4423 | 6.5639e-05 | 0.006 | -1.267 | 0 | 0.09 | 0
2011-07-25 21:05 | 4.3 | 1 | 100.0145 | 14.851 | 0.44251 | 101.0165 | 14.86 | 0.44242 | 9.851e-05 | 0.009 | -1.002 | 0 | 0.09 | 0
2011-07-25 21:10 | 4.3 | 1 | 100.148 | 14.84 | 0.44263 | 101.142 | 14.846 | 0.44257 | 6.5708e-05 | 0.006 | -0.994 | 0 | 0.09 | 0
2011-07-25 21:15 | 4.3 | 1 | 100.0059 | 14.829 | 0.44275 | 101.1179 | 14.831 | 0.44273 | 2.1915e-05 | 0.002 | -1.112 | 0 | 0.09 | 0
2011-07-25 21:20 | 4.7667 | 1 | 99.8637 | 14.817 | 0.44289 | 101.3027 | 14.822 | 0.44283 | 5.4811e-05 | 0.005 | -1.439 | 0 | 0.09 | 0
2011-07-25 21:25 | 4.3 | 1 | 99.8323 | 14.8 | 0.44307 | 101.0633 | 14.806 | 0.44301 | 6.5819e-05 | 0.006 | -1.231 | 0 | 0.09 | 0
2011-07-25 21:30 | 4.3 | 1 | 99.9665 | 14.787 | 0.44322 | 101.1075 | 14.79 | 0.4368 | 0.0064165 | 0.003 | -1.141 | 0 | 0.09 | 0
2011-07-25 21:35 | 4.3 | 1 | 100.1156 | 14.777 | 0.44333 | 100.9996 | 14.783 | 0.44326 | 6.5883e-05 | 0.006 | -0.884 | 0 | 0.09 | 0
2011-07-25 21:40 | 3.8 | 1 | 99.913 | 14.764 | 0.43708 | 101.145 | 14.767 | 0.44344 | -0.0063548 | 0.003 | -1.232 | 0 | 0.09 | 0
2011-07-25 21:45 | 4.7667 | 1 | 100.1511 | 14.75 | 0.43723 | 100.9941 | 14.751 | 0.44361 | -0.006379 | 0.001 | -0.843 | 0 | 0.09 | 0
2011-07-25 21:50 | 4.3 | 1 | 99.8807 | 14.738 | 0.43736 | 101.1227 | 14.737 | 0.43737 | -1.0837e-05 | -0.001 | -1.242 | 0 | 0.09 | 0
2011-07-25 21:55 | 4.3 | 1 | 100.1232 | 14.728 | 0.44386 | 100.9882 | 14.728 | 0.43747 | 0.0063936 | 0 | -0.865 | 0 | 0.09 | 0
2011-07-25 22:00 | 4.3 | 1 | 99.9148 | 14.715 | 0.43761 | 101.0778 | 14.717 | 0.43759 | 2.1694e-05 | 0.002 | -1.163 | 0 | 0.09 | 0
2011-07-25 22:05 | 4.3 | 1 | 99.8681 | 14.702 | 0.43775 | 101.1271 | 14.701 | 0.43776 | -1.0854e-05 | -0.001 | -1.259 | 0 | 0.09 | 0
2011-07-25 22:10 | 4.3 | 1 | 99.9426 | 14.691 | 0.43787 | 101.1576 | 14.691 | 0.43787 | 0 | 0 | -1.215 | 0 | 0.09 | 0
2011-07-25 22:15 | 4.3 | 1 | 100.1221 | 14.683 | 0.43796 | 101.1581 | 14.679 | 0.438 | -4.3453e-05 | -0.004 | -1.036 | 0 | 0.09 | 0
2011-07-25 22:20 | 4.3 | 1 | 99.9931 | 14.67 | 0.4381 | 101.1471 | 14.672 | 0.43808 | 2.1736e-05 | 0.002 | -1.154 | 0 | 0.09 | 0
2011-07-25 22:25 | 3.8 | 1 | 99.8711 | 14.664 | 0.43817 | 101.1511 | 14.659 | 0.43822 | -5.4361e-05 | -0.005 | -1.28 | 0 | 0.09 | 0
2011-07-25 22:30 | 4.3 | 1 | 99.959 | 14.652 | 0.4383 | 101.05 | 14.649 | 0.43833 | -3.2632e-05 | -0.003 | -1.091 | 0 | 0.09 | 0
2011-07-25 22:35 | 4.3 | 1 | 99.8149 | 14.64 | 0.43843 | 100.9529 | 14.641 | 0.43842 | 1.0882e-05 | 0.001 | -1.138 | 0 | 0.09 | 0
2011-07-25 22:40 | 4.3 | 1 | 99.9221 | 14.634 | 0.43849 | 101.1371 | 14.63 | 0.43854 | -4.3543e-05 | -0.004 | -1.215 | 0 | 0.09 | 0
2011-07-25 22:45 | 3.8 | 1 | 100.0259 | 14.621 | 0.43863 | 101.0739 | 14.621 | 0.43863 | 0 | 0 | -1.048 | 0 | 0.09 | 0
2011-07-25 22:50 | 4.3 | 1 | 100.003 | 14.613 | 0.43231 | 101.012 | 14.613 | 0.43231 | 0 | 0 | -1.009 | 0 | 0.09 | 0
2011-07-25 22:55 | 4.3 | 1 | 99.9115 | 14.605 | 0.4324 | 101.1035 | 14.602 | 0.43884 | -0.0064415 | -0.003 | -1.192 | 0 | 0.09 | 0
2011-07-25 23:00 | 4.3 | 1 | 99.8766 | 14.598 | 0.43888 | 101.2106 | 14.594 | 0.43252 | 0.006367 | -0.004 | -1.334 | 0 | 0.09 | 0
2011-07-25 23:05 | 4.3 | 1 | 99.9899 | 14.589 | 0.43257 | 101.1799 | 14.589 | 0.43257 | 0 | 0 | -1.19 | 0 | 0.09 | 0
2011-07-25 23:10 | 4.3 | 1 | 100.0239 | 14.585 | 0.43903 | 101.1349 | 14.581 | 0.43907 | -4.3634e-05 | -0.004 | -1.111 | 0 | 0.09 | 0
2011-07-25 23:15 | 4.3 | 1 | 100.0262 | 14.574 | 0.43915 | 101.0922 | 14.574 | 0.43273 | 0.0064139 | 0 | -1.066 | 0 | 0.09 | 0
2011-07-25 23:20 | 4.3 | 1 | 100.2464 | 14.568 | 0.4328 | 101.1524 | 14.566 | 0.43923 | -0.0064367 | -0.002 | -0.906 | 0 | 0.09 | 0
2011-07-25 23:25 | 4.3 | 1 | 99.8309 | 14.56 | 0.4393 | 101.1389 | 14.559 | 0.43289 | 0.0064054 | -0.001 | -1.308 | 0 | 0.09 | 0
2011-07-25 23:30 | 4.3 | 1 | 99.8627 | 14.553 | 0.43296 | 101.2177 | 14.552 | 0.43297 | -1.0758e-05 | -0.001 | -1.355 | 0 | 0.09 | 0
2011-07-25 23:35 | 4.3 | 1 | 100.1802 | 14.548 | 0.43301 | 101.0452 | 14.545 | 0.43304 | -3.2284e-05 | -0.003 | -0.865 | 0 | 0.09 | 0
2011-07-25 23:40 | 3.8 | 1 | 99.8605 | 14.542 | 0.43308 | 101.0135 | 14.54 | 0.4331 | -2.1527e-05 | -0.002 | -1.153 | 0 | 0.09 | 0
2011-07-25 23:45 | 4.3 | 1 | 99.8037 | 14.535 | 0.43315 | 101.2287 | 14.536 | 0.43314 | 1.0766e-05 | 0.001 | -1.425 | 0 | 0.09 | 0
2011-07-25 23:50 | 4.3 | 1 | 100.2367 | 14.529 | 0.43322 | 101.0397 | 14.528 | 0.43323 | -1.0769e-05 | -0.001 | -0.803 | 0 | 0.09 | 0
2011-07-25 23:55 | 4.3 | 1 | 99.8664 | 14.524 | 0.43327 | 101.1784 | 14.522 | 0.43329 | -2.1544e-05 | -0.002 | -1.312 | 0 | 0.088 | 0
2011-07-26 | 4.3 | 1 | 99.8317 | 14.517 | 0.43334 | 101.0107 | 14.514 | 0.43338 | -3.2326e-05 | -0.003 | -1.179 | 0 | 0.088 | 0
2011-07-26 00:05 | 5.2333 | 1 | 99.9348 | 14.511 | 0.43341 | 100.9528 | 14.509 | 0.43343 | -2.1556e-05 | -0.002 | -1.018 | 0 | 0.088 | 0
2011-07-26 00:10 | 4.3 | 1 | 100.2006 | 14.504 | 0.43349 | 101.0616 | 14.506 | 0.43346 | 2.156e-05 | 0.002 | -0.861 | 0 | 0.088 | 0
2011-07-26 00:15 | 3.8 | 1 | 99.7259 | 14.498 | 0.43355 | 101.1949 | 14.499 | 0.43354 | 1.0783e-05 | 0.001 | -1.469 | 0 | 0.088 | 0
2011-07-26 00:20 | 4.3 | 1 | 99.9904 | 14.491 | 0.43363 | 100.9444 | 14.493 | 0.4336 | 2.1572e-05 | 0.002 | -0.954 | 0 | 0.088 | 0
2011-07-26 00:25 | 4.3 | 1 | 99.8837 | 14.487 | 0.43367 | 101.0597 | 14.487 | 0.43367 | 0 | 0 | -1.176 | 0 | 0.088 | 0
2011-07-26 00:30 | 4.3 | 1 | 100.0538 | 14.482 | 0.43372 | 101.1618 | 14.482 | 0.43372 | 0 | 0 | -1.108 | 0 | 0.088 | 0
2011-07-26 00:35 | 3.8 | 1 | 99.9574 | 14.477 | 0.43378 | 100.9394 | 14.476 | 0.43379 | -1.0793e-05 | -0.001 | -0.982 | 0 | 0.088 | 0
2011-07-26 00:40 | 4.3 | 1 | 99.9455 | 14.468 | 0.43387 | 100.8675 | 14.468 | 0.43387 | 0 | 0 | -0.922 | 0 | 0.088 | 0
2011-07-26 00:45 | 4.3 | 1 | 99.8364 | 14.465 | 0.43391 | 101.0844 | 14.465 | 0.43391 | 0 | 0 | -1.248 | 0 | 0.088 | 0
2011-07-26 00:50 | 4.3 | 1 | 99.9688 | 14.458 | 0.42755 | 100.8468 | 14.457 | 0.43399 | -0.0064388 | -0.001 | -0.878 | 0 | 0.088 | 0
2011-07-26 00:55 | 4.3 | 1 | 99.7957 | 14.455 | 0.43401 | 100.9417 | 14.451 | 0.43406 | -4.3216e-05 | -0.004 | -1.146 | 0 | 0.088 | 0
2011-07-26 01:00 | 2.8 | 1 | 100.9757 | 14.444 | 0.43413 | 101.6257 | 14.447 | 0.42767 | 0.0064622 | 0.003 | -0.65 | 0 | 0.088 | 0
2011-07-26 01:05 | 2.3333 | 1 | 103.4111 | 14.44 | 0.43418 | 102.9031 | 14.44 | 0.43418 | 0 | 0 | 0.508 | 0 | 0.088 | 0
2011-07-26 01:10 | 2.3333 | 1 | 105.8786 | 14.43 | 0.44072 | 104.7856 | 14.438 | 0.4342 | 0.0065241 | 0.008 | 1.093 | 0 | 0.088 | 0
2011-07-26 01:15 | 1.4 | 1 | 109.9795 | 14.419 | 0.44084 | 106.3375 | 14.436 | 0.43422 | 0.0066233 | 0.017 | 3.642 | 0 | 0.088 | 0
2011-07-26 01:20 | 0 | 0 | 114.4232 | 14.387 | 0.35782 | 108.1742 | 14.432 | 0.43426 | -0.076444 | 0.045 | 6.249 | 0 | 0.088 | 0
2011-07-26 01:25 | 0 | 0 | 118.9002 | 14.351 | 0.52588 | 109.7922 | 14.428 | 0.43431 | 0.091573 | 0.077 | 9.108 | 0 | 0.088 | 0
2011-07-26 01:30 | 0 | 0 | 123.9618 | 14.344 | 0.49345 | 110.9568 | 14.424 | 0.43435 | 0.059106 | 0.08 | 13.005 | 0 | 0.088 | 0
2011-07-26 01:35 | 0 | 0 | 128.5485 | 14.337 | 0.50004 | 112.3875 | 14.42 | 0.43439 | 0.065645 | 0.083 | 16.161 | 0 | 0.088 | 0
2011-07-26 01:40 | 0 | 0 | 132.8079 | 14.32 | 0.51326 | 113.4739 | 14.42 | 0.43439 | 0.078867 | 0.1 | 19.334 | 0 | 0.088 | 0
2011-07-26 01:45 | 0 | 0 | 136.5565 | 14.296 | 0.52008 | 114.6935 | 14.419 | 0.4344 | 0.085681 | 0.123 | 21.863 | 0 | 0.088 | 0
2011-07-26 01:50 | 0 | 0 | 139.4698 | 14.29 | 0.41645 | 115.9748 | 14.419 | 0.4344 | -0.017953 | 0.129 | 23.495 | 0 | 0.088 | 0
2011-07-26 01:55 | 0 | 0 | 143.1207 | 14.148 | 0.68022 | 117.0597 | 14.413 | 0.43447 | 0.24576 | 0.265 | 26.061 | 0 | 0.088 | 0
2011-07-26 02:00 | 0 | 0 | 146.862 | 14.147 | 0.73346 | 118.083 | 14.412 | 0.43448 | 0.29898 | 0.265 | 28.779 | 0 | 0.088 | 0
2011-07-26 02:05 | 0 | 0 | 149.9726 | 14.13 | 0.7538 | 118.9576 | 14.414 | 0.4409 | 0.3129 | 0.284 | 31.015 | 0 | 0.088 | 0
2011-07-26 02:10 | 0 | 0 | 152.8905 | 14.086 | 0.80153 | 120.2985 | 14.402 | 0.44103 | 0.3605 | 0.316 | 32.592 | 0 | 0.087 | 0
2011-07-26 02:15 | 0 | 0 | 156.0192 | 14.06 | 0.82221 | 120.9002 | 14.394 | 0.44112 | 0.3811 | 0.334 | 35.119 | 0 | 0.087 | 0
2011-07-26 02:20 | 0 | 0 | 158.4245 | 13.994 | 0.88434 | 121.9365 | 14.389 | 0.44117 | 0.44317 | 0.395 | 36.488 | 0 | 0.087 | 0
2011-07-26 02:25 | 0 | 0 | 161.1991 | 13.949 | 1.0077 | 122.8771 | 14.382 | 0.44125 | 0.56646 | 0.433 | 38.322 | 0 | 0.087 | 0
2011-07-26 02:30 | 0 | 0 | 163.3107 | 13.939 | 1.0285 | 123.6127 | 14.38 | 0.43483 | 0.59363 | 0.441 | 39.698 | 0 | 0.087 | 0
2011-07-26 02:35 | 0 | 0 | 164.9152 | 13.946 | 3.8441 | 124.6902 | 14.376 | 0.44132 | 3.4028 | 0.43 | 40.225 | 0 | 0.087 | 0
2011-07-26 02:40 | 0 | 0 | 166.7538 | 14.141 | 11.1575 | 125.6348 | 14.372 | 0.44136 | 10.7162 | 0.231 | 41.119 | 0 | 0.087 | 0
2011-07-26 02:45 | 0 | 0 | 167.6824 | 14.293 | 14.2699 | 126.4294 | 14.362 | 0.44147 | 13.8285 | 0.069 | 41.253 | 0 | 0.087 | 0
2011-07-26 02:50 | 0 | 0 | 169.3534 | 14.417 | 16.6232 | 127.2724 | 14.358 | 0.45443 | 16.1688 | -0.059 | 42.081 | 0 | 0.087 | 0
2011-07-26 02:55 | 0 | 0 | 171.0518 | 14.519 | 18.49 | 128.1258 | 14.334 | 0.47412 | 18.0159 | -0.185 | 42.926 | 0 | 0.087 | 0
2011-07-26 03:00 | 0 | 0 | 172.3388 | 14.607 | 19.8024 | 129.0018 | 14.332 | 0.4936 | 19.3088 | -0.275 | 43.337 | 0 | 0.087 | 0
2011-07-26 03:05 | 0 | 0 | 173.2329 | 14.687 | 21.2096 | 129.7529 | 14.304 | 0.51347 | 20.6961 | -0.383 | 43.48 | 0 | 0.087 | 0
2011-07-26 03:10 | 0 | 0 | 174.5876 | 14.75 | 21.7948 | 130.3796 | 14.317 | 0.50679 | 21.288 | -0.433 | 44.208 | 0 | 0.087 | 0
2011-07-26 03:15 | 0 | 0 | 174.1989 | 14.8 | 22.6295 | 131.2899 | 14.321 | 0.56546 | 22.064 | -0.479 | 42.909 | 0 | 0.087 | 0
2011-07-26 03:20 | 0 | 0 | 173.3945 | 14.841 | 23.1939 | 132.0875 | 14.317 | 1.7213 | 21.4727 | -0.524 | 41.307 | 0 | 0.087 | 0
2011-07-26 03:25 | 0 | 0 | 174.1866 | 14.875 | 23.5724 | 132.7496 | 14.316 | 2.1514 | 21.4209 | -0.559 | 41.437 | 0 | 0.087 | 0
2011-07-26 03:30 | 0 | 0 | 173.7371 | 14.905 | 23.9621 | 133.3631 | 14.321 | 2.7604 | 21.2017 | -0.584 | 40.374 | 0 | 0.087 | 0
2011-07-26 03:35 | 0 | 0 | 172.5123 | 14.932 | 24.3278 | 134.2623 | 14.336 | 3.3784 | 20.9494 | -0.596 | 38.25 | 0 | 0.087 | 0
2011-07-26 03:40 | 0 | 0 | 172.454 | 14.948 | 24.6659 | 134.847 | 14.351 | 3.9006 | 20.7652 | -0.597 | 37.607 | 0 | 0.087 | 0
2011-07-26 03:45 | 0 | 0 | 171.5831 | 14.975 | 24.884 | 135.6711 | 14.367 | 4.2859 | 20.5981 | -0.608 | 35.912 | 0 | 0.087 | 0
2011-07-26 03:50 | 0 | 0 | 171.4062 | 14.992 | 25.0823 | 136.5052 | 14.377 | 4.6893 | 20.393 | -0.615 | 34.901 | 0 | 0.087 | 0
2011-07-26 03:55 | 0 | 0 | 170.7022 | 15.01 | 25.2625 | 136.8512 | 14.385 | 5.141 | 20.1215 | -0.625 | 33.851 | 0 | 0.087 | 0
2011-07-26 04:00 | 0 | 0 | 169.3544 | 15.026 | 25.4878 | 137.5874 | 14.392 | 5.4588 | 20.0289 | -0.634 | 31.767 | 0 | 0.087 | 0
2011-07-26 04:05 | 0 | 0 | 167.5936 | 15.039 | 25.5666 | 138.2696 | 14.398 | 5.5189 | 20.0477 | -0.641 | 29.324 | 0 | 0.087 | 0
2011-07-26 04:10 | 0 | 0 | 165.2664 | 15.041 | 25.5391 | 138.7684 | 14.404 | 5.6781 | 19.861 | -0.637 | 26.498 | 0 | 0.087 | 0
2011-07-26 04:15 | 0 | 0 | 163.8204 | 15.043 | 25.5116 | 139.3194 | 14.408 | 5.8762 | 19.6355 | -0.635 | 24.501 | 0 | 0.087 | 0
2011-07-26 04:20 | 0 | 0 | 163.0096 | 15.047 | 25.0297 | 139.8526 | 14.414 | 5.9978 | 19.0319 | -0.633 | 23.157 | 0 | 0.087 | 0
2011-07-26 04:25 | 0 | 0 | 160.9444 | 15.054 | 25.4783 | 140.4984 | 14.42 | 6.0505 | 19.4278 | -0.634 | 20.446 | 0 | 0.087 | 0
2011-07-26 04:30 | 0 | 0 | 159.7483 | 15.06 | 27.4727 | 141.3613 | 14.424 | 6.1496 | 21.323 | -0.636 | 18.387 | 0 | 0.087 | 0
2011-07-26 04:35 | 0 | 0 | 157.0436 | 15.061 | 25.3081 | 141.8646 | 14.428 | 6.3643 | 18.9439 | -0.633 | 15.179 | 0 | 0.087 | 0
2011-07-26 04:40 | 0 | 0 | 154.808 | 15.061 | 25.2733 | 142.264 | 14.434 | 6.5097 | 18.7636 | -0.627 | 12.544 | 0 | 0.087 | 0
2011-07-26 04:45 | 0 | 0 | 152.1225 | 15.059 | 25.2746 | 142.6935 | 14.434 | 6.6023 | 18.6723 | -0.625 | 9.429 | 0 | 0.087 | 0
2011-07-26 04:50 | 0 | 0 | 149.6253 | 15.055 | 25.2771 | 143.2663 | 14.43 | 6.387 | 18.8901 | -0.625 | 6.359 | 0 | 0.087 | 0
2011-07-26 04:55 | 0 | 0 | 147.8743 | 15.056 | 25.3375 | 143.8753 | 14.424 | 6.0576 | 19.2799 | -0.632 | 3.999 | 0 | 0.087 | 0
2011-07-26 05:00 | 0 | 0 | 145.4686 | 15.059 | 25.2571 | 144.1736 | 14.417 | 6.12 | 19.1371 | -0.642 | 1.295 | 0 | 0.087 | 0
2011-07-26 05:05 | 4.7667 | 1 | 143.2807 | 15.039 | 23.6641 | 143.8107 | 14.428 | 6.1951 | 17.469 | -0.611 | -0.53 | 0 | 0.087 | 1
2011-07-26 05:10 | 12.1 | 1 | 140.5279 | 14.728 | 14.9448 | 141.6839 | 14.43 | 6.8815 | 8.0633 | -0.298 | -1.156 | 0 | 0.087 | 1
2011-07-26 05:15 | 15.6 | 1 | 138.5398 | 14.36 | 11.4032 | 139.6368 | 14.402 | 6.0456 | 5.3575 | 0.042 | -1.097 | 0 | 0.087 | 1
2011-07-26 05:20 | 18.1 | 1 | 135.9425 | 14.219 | 9.3922 | 137.2155 | 14.203 | 0.75241 | 8.6397 | -0.016 | -1.273 | 0 | 0.087 | 1
2011-07-26 05:25 | 19.6333 | 1 | 132.8191 | 14.154 | 8.888 | 134.6181 | 14.185 | 0.75275 | 8.1353 | 0.031 | -1.799 | 0 | 0.087 | 1
2011-07-26 05:30 | 20.1667 | 1 | 130.3856 | 14.171 | 4.8352 | 131.8536 | 14.173 | 0.83328 | 4.0019 | 0.002 | -1.468 | 0 | 0.087 | 1
2011-07-26 05:35 | 20.7 | 1 | 127.6795 | 14.188 | 3.2809 | 129.2045 | 14.164 | 0.82005 | 2.4608 | -0.024 | -1.525 | 0 | 0.087 | 1
2011-07-26 05:40 | 20.7 | 1 | 125.4288 | 14.181 | 2.0024 | 126.8128 | 14.156 | 0.86052 | 1.1419 | -0.025 | -1.384 | 0 | 0.087 | 1
2011-07-26 05:45 | 18.6 | 1 | 123.6115 | 14.17 | 1.7769 | 124.6165 | 14.15 | 0.82705 | 0.94988 | -0.02 | -1.005 | 0 | 0.087 | 1
2011-07-26 05:50 | 17.6 | 1 | 121.6409 | 14.16 | 1.623 | 122.4949 | 14.144 | 0.79365 | 0.82936 | -0.016 | -0.854 | 0 | 0.087 | 1
2011-07-26 05:55 | 16.1 | 1 | 119.4613 | 14.156 | 1.6932 | 120.4133 | 14.134 | 0.78046 | 0.91278 | -0.022 | -0.952 | 0 | 0.087 | 1
2011-07-26 06:00 | 15.6 | 1 | 117.4717 | 14.142 | 1.4425 | 118.5847 | 14.121 | 0.70729 | 0.7352 | -0.021 | -1.113 | 0 | 0.087 | 1
2011-07-26 06:05 | 15.1 | 1 | 115.7347 | 14.134 | 1.3181 | 116.8027 | 14.107 | 0.64775 | 0.67035 | -0.027 | -1.068 | 0 | 0.087 | 1
2011-07-26 06:10 | 14.1 | 1 | 113.8858 | 14.122 | 1.1534 | 115.0458 | 14.093 | 0.5753 | 0.57809 | -0.029 | -1.16 | 0 | 0.087 | 1
2011-07-26 06:15 | 12.1 | 1 | 112.7048 | 14.115 | 1.0511 | 113.4998 | 14.082 | 0.50979 | 0.5413 | -0.033 | -0.795 | 0 | 0.087 | 1
2011-07-26 06:20 | 12.1 | 1 | 111.0564 | 14.103 | 0.96982 | 112.0844 | 14.072 | 0.47072 | 0.4991 | -0.031 | -1.028 | 0 | 0.087 | 1
2011-07-26 06:25 | 10.6 | 1 | 110.1405 | 14.096 | 0.87531 | 110.9075 | 14.066 | 0.45125 | 0.42405 | -0.03 | -0.767 | 0 | 0.087 | 1
2011-07-26 06:30 | 10.6 | 1 | 108.9518 | 14.085 | 0.81497 | 109.8768 | 14.06 | 0.43832 | 0.37666 | -0.025 | -0.925 | 0 | 0.087 | 1
2011-07-26 06:35 | 10.1 | 1 | 107.9018 | 14.077 | 0.72808 | 108.9148 | 14.055 | 0.43837 | 0.28971 | -0.022 | -1.013 | 0 | 0.087 | 1
2011-07-26 06:40 | 9.1 | 1 | 107.2565 | 14.07 | 0.71487 | 108.0675 | 14.048 | 0.42546 | 0.28941 | -0.022 | -0.811 | 0 | 0.087 | 1
2011-07-26 06:45 | 7.6667 | 1 | 106.5467 | 14.062 | 0.67505 | 107.2727 | 14.044 | 0.4255 | 0.24955 | -0.018 | -0.726 | 0 | 0.087 | 1
2011-07-26 06:50 | 7.2 | 1 | 105.8944 | 14.057 | 0.63531 | 106.8204 | 14.04 | 0.41906 | 0.21625 | -0.017 | -0.926 | 0 | 0.087 | 1
2011-07-26 06:55 | 7.2 | 1 | 105.4151 | 14.052 | 0.60229 | 106.1791 | 14.037 | 0.41909 | 0.1832 | -0.015 | -0.764 | 0 | 0.087 | 1
2011-07-26 07:00 | 7.2 | 1 | 104.6663 | 14.045 | 0.5694 | 105.2973 | 14.03 | 0.41268 | 0.15672 | -0.015 | -0.631 | 0 | 0.087 | 1
2011-07-26 07:05 | 7.2 | 1 | 104.2205 | 14.032 | 0.54983 | 104.8565 | 14.023 | 0.41924 | 0.13059 | -0.009 | -0.636 | 0 | 0.087 | 1
2011-07-26 07:10 | 7.2 | 1 | 103.7517 | 14.031 | 0.52356 | 104.6657 | 14.015 | 0.41932 | 0.10424 | -0.016 | -0.914 | 0 | 0.087 | 1
2011-07-26 07:15 | 5.7 | 1 | 103.1988 | 14.023 | 0.49745 | 104.2488 | 14.014 | 0.41933 | 0.078113 | -0.009 | -1.05 | 0 | 0.087 | 1
2011-07-26 07:20 | 5.7 | 1 | 103.0178 | 14.019 | 0.49095 | 103.6578 | 14.01 | 0.41289 | 0.078064 | -0.009 | -0.64 | 0 | 0.087 | 1
2011-07-26 07:25 | 5.7 | 1 | 102.9834 | 14.013 | 0.47142 | 103.7094 | 14.005 | 0.41943 | 0.051991 | -0.008 | -0.726 | 0 | 0.087 | 1
2011-07-26 07:30 | 5.7 | 1 | 102.4319 | 14.007 | 0.45844 | 103.1919 | 14.001 | 0.41947 | 0.038969 | -0.006 | -0.76 | 0 | 0.087 | 1
2011-07-26 07:35 | 5.7 | 1 | 102.1788 | 14.001 | 0.45851 | 102.8108 | 13.997 | 0.41951 | 0.038996 | -0.004 | -0.632 | 0 | 0.087 | 1
2011-07-26 07:40 | 5.7 | 1 | 101.8478 | 13.991 | 0.44559 | 102.5778 | 13.993 | 0.42605 | 0.019538 | 0.002 | -0.73 | 0 | 0.087 | 1
2011-07-26 07:45 | 5.7 | 1 | 101.5975 | 13.993 | 0.44556 | 102.4885 | 13.987 | 0.42611 | 0.019452 | -0.006 | -0.891 | 0 | 0.087 | 1
2011-07-26 07:50 | 5.7 | 1 | 101.4635 | 13.981 | 0.4457 | 102.2935 | 13.984 | 0.42614 | 0.019554 | 0.003 | -0.83 | 0 | 0.087 | 1
2011-07-26 07:55 | 5.7 | 1 | 101.4356 | 13.979 | 0.44572 | 102.2946 | 13.981 | 0.42618 | 0.019544 | 0.002 | -0.859 | 0 | 0.087 | 1
2011-07-26 08:00 | 5.7 | 1 | 101.3374 | 13.979 | 0.43921 | 102.0894 | 13.976 | 0.43273 | 0.0064751 | -0.003 | -0.752 | 0 | 0.087 | 1
2011-07-26 08:05 | 5.7 | 1 | 101.2494 | 13.974 | 0.43926 | 101.8324 | 13.974 | 0.43276 | 0.0065085 | 0 | -0.583 | 0 | 0.087 | 1
2011-07-26 08:10 | 5.7 | 1 | 101.009 | 13.974 | 0.43926 | 101.805 | 13.966 | 0.43284 | 0.0064216 | -0.008 | -0.796 | 0 | 0.087 | 1
2011-07-26 08:15 | 5.7 | 1 | 101.0353 | 13.965 | 0.43936 | 101.7673 | 13.963 | 0.43287 | 0.0064883 | -0.002 | -0.732 | 0 | 0.087 | 1
2011-07-26 08:20 | 5.7 | 1 | 101.1605 | 13.962 | 0.4394 | 101.5305 | 13.957 | 0.43294 | 0.0064562 | -0.005 | -0.37 | 0 | 0.087 | 1
2011-07-26 08:25 | 5.7 | 1 | 100.9036 | 13.957 | 0.44597 | 101.6506 | 13.955 | 0.43296 | 0.013006 | -0.002 | -0.747 | 0 | 0.087 | 1
2011-07-26 08:30 | 4.7667 | 1 | 100.5433 | 13.957 | 0.43294 | 101.4253 | 13.951 | 0.43301 | -6.5208e-05 | -0.006 | -0.882 | 0 | 0.087 | 1
2011-07-26 08:35 | 5.2333 | 1 | 100.6101 | 13.952 | 0.43951 | 101.4241 | 13.95 | 0.43302 | 0.0064905 | -0.002 | -0.814 | 0 | 0.087 | 1
2011-07-26 08:40 | 5.7 | 1 | 100.8151 | 13.957 | 0.43945 | 101.4771 | 13.951 | 0.43952 | -6.6217e-05 | -0.006 | -0.662 | 0 | 0.087 | 1
2011-07-26 08:45 | 4.7667 | 1 | 100.4968 | 13.954 | 0.43948 | 101.1068 | 13.952 | 0.43951 | -2.2073e-05 | -0.002 | -0.61 | 0 | 0.087 | 1
2011-07-26 08:50 | 5.2333 | 1 | 100.462 | 13.955 | 0.43296 | 101.308 | 13.946 | 0.43306 | -9.7827e-05 | -0.009 | -0.846 | 0 | 0.087 | 1
2011-07-26 08:55 | 5.7 | 1 | 100.4066 | 13.958 | 0.43293 | 101.2216 | 13.95 | 0.43953 | -0.0065995 | -0.008 | -0.815 | 0 | 0.087 | 1
2011-07-26 09:00 | 4.7667 | 1 | 100.3085 | 13.96 | 0.43291 | 101.2815 | 13.953 | 0.4395 | -0.0065881 | -0.007 | -0.973 | 0 | 0.087 | 1
2011-07-26 09:05 | 5.7 | 1 | 100.3254 | 13.956 | 0.43295 | 101.1374 | 13.955 | 0.43947 | -0.0065226 | -0.001 | -0.812 | 0 | 0.087 | 1
2011-07-26 09:10 | 5.2333 | 1 | 100.1228 | 13.963 | 0.43287 | 101.0718 | 13.957 | 0.43945 | -0.0065766 | -0.006 | -0.949 | 0 | 0.087 | 1
2011-07-26 09:15 | 5.7 | 1 | 100.3058 | 13.966 | 0.42634 | 100.9358 | 13.965 | 0.44588 | -0.019541 | -0.001 | -0.63 | 0 | 0.087 | 1
2011-07-26 09:20 | 5.7 | 1 | 100.2718 | 13.981 | 0.41968 | 100.9758 | 13.968 | 0.43933 | -0.01965 | -0.013 | -0.704 | 0 | 0.087 | 1
2011-07-26 09:25 | 5.2333 | 1 | 100.1932 | 13.98 | 0.44571 | 101.0282 | 13.972 | 0.43929 | 0.0064243 | -0.008 | -0.835 | 0 | 0.087 | 1
2011-07-26 09:30 | 5.2333 | 1 | 100.0828 | 13.989 | 0.4391 | 100.8878 | 13.979 | 0.43921 | -0.00011022 | -0.01 | -0.805 | 0 | 0.087 | 1
2011-07-26 09:35 | 5.7 | 1 | 100.0388 | 13.992 | 0.43907 | 101.0288 | 13.984 | 0.43915 | -8.8161e-05 | -0.008 | -0.99 | 0 | 0.087 | 1
2011-07-26 09:40 | 5.2333 | 1 | 99.9039 | 13.999 | 0.43899 | 100.8829 | 13.988 | 0.43911 | -0.00012119 | -0.011 | -0.979 | 0 | 0.087 | 1
2011-07-26 09:45 | 5.2333 | 1 | 100.0529 | 14.005 | 0.43892 | 100.9459 | 13.999 | 0.43899 | -6.6081e-05 | -0.006 | -0.893 | 0 | 0.087 | 1
2011-07-26 09:50 | 4.3 | 1 | 100.1214 | 14.015 | 0.43881 | 100.8194 | 14.006 | 0.43891 | -9.9086e-05 | -0.009 | -0.698 | 0 | 0.087 | 1
2011-07-26 09:55 | 5.7 | 1 | 100.191 | 14.019 | 0.43877 | 100.96 | 14.013 | 0.43883 | -6.6042e-05 | -0.006 | -0.769 | 0 | 0.087 | 1
2011-07-26 10:00 | 5.2333 | 1 | 99.9962 | 14.026 | 0.43869 | 100.8092 | 14.021 | 0.43875 | -5.5017e-05 | -0.005 | -0.813 | 0 | 0.087 | 1
2011-07-26 10:05 | 5.2333 | 1 | 100.0931 | 14.041 | 0.43853 | 100.8661 | 14.031 | 0.43864 | -0.00010998 | -0.01 | -0.773 | 0 | 0.087 | 1
2011-07-26 10:10 | 5.7 | 1 | 100.0508 | 14.054 | 0.43838 | 100.9318 | 14.04 | 0.43854 | -0.00015389 | -0.014 | -0.881 | 0 | 0.087 | 1
2011-07-26 10:15 | 5.2333 | 1 | 100.0021 | 14.058 | 0.43834 | 100.7991 | 14.049 | 0.43844 | -9.8904e-05 | -0.009 | -0.797 | 0 | 0.087 | 1
2011-07-26 10:20 | 4.7667 | 1 | 100.3989 | 14.068 | 0.43823 | 100.8099 | 14.053 | 0.43839 | -0.00016479 | -0.015 | -0.411 | 0 | 0.087 | 1
2011-07-26 10:25 | 4.3 | 1 | 100.0933 | 14.072 | 0.43819 | 100.7933 | 14.061 | 0.43831 | -0.00012082 | -0.011 | -0.7 | 0 | 0.087 | 1
2011-07-26 10:30 | 5.7 | 1 | 100.1453 | 14.081 | 0.43809 | 100.8253 | 14.071 | 0.4382 | -0.00010979 | -0.01 | -0.68 | 0 | 0.087 | 1
2011-07-26 10:35 | 5.7 | 1 | 100.1043 | 14.089 | 0.43151 | 100.9623 | 14.078 | 0.43812 | -0.00661 | -0.011 | -0.858 | 0 | 0.087 | 1
2011-07-26 10:40 | 5.2333 | 1 | 99.8674 | 14.094 | 0.43146 | 100.8844 | 14.084 | 0.43805 | -0.0065981 | -0.01 | -1.017 | 0 | 0.087 | 1
2011-07-26 10:45 | 5.7 | 1 | 99.718 | 14.108 | 0.42482 | 100.96 | 14.095 | 0.43793 | -0.01311 | -0.013 | -1.242 | 0 | 0.087 | 1
2011-07-26 10:50 | 5.2333 | 1 | 100.0773 | 14.118 | 0.4312 | 100.5263 | 14.107 | 0.4378 | -0.006605 | -0.011 | -0.449 | 0 | 0.087 | 1
2011-07-26 10:55 | 5.7 | 1 | 99.9444 | 14.121 | 0.43765 | 100.6484 | 14.114 | 0.43772 | -7.6716e-05 | -0.007 | -0.704 | 0 | 0.087 | 1
2011-07-26 11:00 | 2.8 | 1 | 99.8873 | 14.122 | 0.43115 | 100.6243 | 14.123 | 0.43763 | -0.0064728 | 0.001 | -0.737 | 1 | 0.087 | 1
2011-07-26 11:05 | 3.3 | 1 | 99.8556 | 14.135 | 0.43101 | 100.5386 | 14.135 | 0.43749 | -0.0064816 | 0 | -0.683 | 1 | 0.087 | 1
2011-07-26 11:10 | 2.8 | 1 | 99.9011 | 14.145 | 0.43091 | 100.6491 | 14.145 | 0.43738 | -0.0064799 | 0 | -0.748 | 1 | 0.087 | 1
2011-07-26 11:15 | 3.3 | 1 | 99.8857 | 14.152 | 0.43083 | 100.6047 | 14.153 | 0.4373 | -0.0064678 | 0.001 | -0.719 | 1 | 0.087 | 1
2011-07-26 11:20 | 2.8 | 1 | 99.9958 | 14.159 | 0.43075 | 100.5478 | 14.157 | 0.43725 | -0.0064994 | -0.002 | -0.552 | 1 | 0.087 | 1
2011-07-26 11:25 | 3.3 | 1 | 99.8042 | 14.165 | 0.43069 | 100.7182 | 14.164 | 0.43718 | -0.0064875 | -0.001 | -0.914 | 1 | 0.087 | 1
2011-07-26 11:30 | 2.8 | 1 | 100.0005 | 14.177 | 0.43056 | 100.6445 | 14.173 | 0.43708 | -0.0065183 | -0.004 | -0.644 | 1 | 0.087 | 1
2011-07-26 11:35 | 3.3 | 1 | 100.0317 | 14.187 | 0.43045 | 100.6427 | 14.183 | 0.43697 | -0.0065166 | -0.004 | -0.611 | 1 | 0.087 | 1
2011-07-26 11:40 | 3.3 | 1 | 100.0214 | 14.194 | 0.43038 | 100.5384 | 14.19 | 0.43689 | -0.0065154 | -0.004 | -0.517 | 1 | 0.087 | 1
2011-07-26 11:45 | 2.8 | 1 | 99.9497 | 14.205 | 0.43026 | 100.6937 | 14.195 | 0.43684 | -0.0065791 | -0.01 | -0.744 | 1 | 0.087 | 1
2011-07-26 11:50 | 2.8 | 1 | 100.0101 | 14.213 | 0.43017 | 100.5441 | 14.207 | 0.43671 | -0.0065341 | -0.006 | -0.534 | 1 | 0.087 | 1
2011-07-26 11:55 | 3.3 | 1 | 99.4421 | 14.217 | 0.43013 | 100.7851 | 14.212 | 0.43665 | -0.0065225 | -0.005 | -1.343 | 1 | 0.087 | 1
2011-07-26 12:00 | 2.8 | 1 | 99.6038 | 14.227 | 0.43002 | 100.7668 | 14.219 | 0.43658 | -0.0065535 | -0.008 | -1.163 | 1 | 0.087 | 1
2011-07-26 12:05 | 3.3 | 1 | 99.8023 | 14.233 | 0.43642 | 100.6193 | 14.229 | 0.43647 | -4.3626e-05 | -0.004 | -0.817 | 1 | 0.087 | 1
2011-07-26 12:10 | 2.8 | 1 | 99.79 | 14.24 | 0.43635 | 100.635 | 14.233 | 0.43642 | -7.6327e-05 | -0.007 | -0.845 | 1 | 0.087 | 1
2011-07-26 12:15 | 2.8 | 1 | 99.6779 | 14.237 | 0.43638 | 100.5689 | 14.241 | 0.43634 | 4.3611e-05 | 0.004 | -0.891 | 1 | 0.087 | 1
2011-07-26 12:20 | 2.8 | 1 | 99.9142 | 14.248 | 0.4298 | 100.7652 | 14.245 | 0.43629 | -0.0064954 | -0.003 | -0.851 | 1 | 0.087 | 1
2011-07-26 12:25 | 3.3 | 1 | 99.7412 | 14.262 | 0.42965 | 100.6312 | 14.255 | 0.43618 | -0.0065367 | -0.007 | -0.89 | 1 | 0.087 | 1
2011-07-26 12:30 | 3.3 | 1 | 99.7575 | 14.273 | 0.42953 | 100.7175 | 14.265 | 0.43607 | -0.0065457 | -0.008 | -0.96 | 1 | 0.087 | 1
2011-07-26 12:35 | 3.3 | 1 | 99.7452 | 14.286 | 0.42939 | 100.6812 | 14.274 | 0.43598 | -0.006587 | -0.012 | -0.936 | 1 | 0.087 | 1
2011-07-26 12:40 | 3.3 | 1 | 99.843 | 14.286 | 0.42939 | 100.5 | 14.28 | 0.43591 | -0.0065217 | -0.006 | -0.657 | 1 | 0.086 | 1
2011-07-26 12:45 | 2.8 | 1 | 99.9775 | 14.287 | 0.42938 | 100.5595 | 14.28 | 0.43591 | -0.0065324 | -0.007 | -0.582 | 1 | 0.086 | 1
2011-07-26 12:50 | 2.8 | 1 | 99.9703 | 14.29 | 0.42935 | 100.5913 | 14.284 | 0.43587 | -0.0065211 | -0.006 | -0.621 | 1 | 0.086 | 1
2011-07-26 12:55 | 2.8 | 1 | 99.8226 | 14.297 | 0.42927 | 100.5916 | 14.295 | 0.43575 | -0.0064764 | -0.002 | -0.769 | 1 | 0.086 | 1
2011-07-26 13:00 | 2.8 | 1 | 99.6429 | 14.307 | 0.42916 | 100.6809 | 14.303 | 0.43566 | -0.0064964 | -0.004 | -1.038 | 1 | 0.086 | 1
2011-07-26 13:05 | 3.3 | 1 | 99.8447 | 14.317 | 0.42906 | 100.5007 | 14.309 | 0.4356 | -0.0065382 | -0.008 | -0.656 | 1 | 0.086 | 1
2011-07-26 13:10 | 3.8 | 1 | 99.9203 | 14.327 | 0.42895 | 100.5123 | 14.318 | 0.4355 | -0.0065474 | -0.009 | -0.592 | 1 | 0.086 | 1
2011-07-26 13:15 | 3.3 | 1 | 99.8936 | 14.33 | 0.42892 | 100.5176 | 14.326 | 0.42896 | -4.2784e-05 | -0.004 | -0.624 | 1 | 0.086 | 1
2011-07-26 13:20 | 2.8 | 1 | 99.9578 | 14.339 | 0.42882 | 100.5498 | 14.332 | 0.43535 | -0.0065237 | -0.007 | -0.592 | 1 | 0.086 | 1
2011-07-26 13:25 | 2.8 | 1 | 99.8644 | 14.351 | 0.42869 | 100.6254 | 14.341 | 0.43525 | -0.0065542 | -0.01 | -0.761 | 1 | 0.086 | 1
2011-07-26 13:30 | 2.8 | 1 | 100.0318 | 14.358 | 0.42862 | 100.7198 | 14.347 | 0.42874 | -0.00011753 | -0.011 | -0.688 | 1 | 0.086 | 1
2011-07-26 13:35 | 2.8 | 1 | 101.0687 | 14.364 | 0.42856 | 101.0867 | 14.355 | 0.4351 | -0.0065411 | -0.009 | -0.018 | 1 | 0.086 | 1
2011-07-26 13:40 | 2.3333 | 1 | 103.6226 | 14.378 | 0.42841 | 102.5116 | 14.363 | 0.43501 | -0.0066038 | -0.015 | 1.111 | 1 | 0.087 | 1
2011-07-26 13:45 | 1.8667 | 1 | 106.1974 | 14.395 | 0.42822 | 104.5644 | 14.367 | 0.43497 | -0.0067418 | -0.028 | 1.633 | 1 | 0.087 | 1
2011-07-26 13:50 | 0 | 0 | 110.3037 | 14.461 | 0.45326 | 106.7947 | 14.372 | 0.43491 | 0.018349 | -0.089 | 3.509 | 1 | 0.087 | 1
2011-07-26 13:55 | 0 | 0 | 115.5669 | 14.579 | 0.47767 | 109.1539 | 14.375 | 0.43488 | 0.042791 | -0.204 | 6.413 | 1 | 0.087 | 1
2011-07-26 14:00 | 0 | 0 | 119.9844 | 14.622 | 0.4836 | 111.1994 | 14.386 | 0.43476 | 0.048838 | -0.236 | 8.785 | 1 | 0.087 | 1
2011-07-26 14:05 | 0 | 0 | 124.9607 | 14.697 | 0.50845 | 113.1247 | 14.412 | 0.44092 | 0.06753 | -0.285 | 11.836 | 1 | 0.087 | 1
2011-07-26 14:10 | 0 | 0 | 129.6753 | 14.794 | 0.53298 | 114.5493 | 14.435 | 0.43423 | 0.098753 | -0.359 | 15.126 | 1 | 0.087 | 1
2011-07-26 14:15 | 0 | 0 | 134.3312 | 14.836 | 0.53887 | 115.7502 | 14.414 | 0.43446 | 0.10441 | -0.422 | 18.581 | 1 | 0.087 | 1
2011-07-26 14:20 | 0 | 0 | 137.9654 | 14.844 | 0.55811 | 116.2384 | 14.429 | 0.44718 | 0.11094 | -0.415 | 21.727 | 1 | 0.087 | 1
2011-07-26 14:25 | 0 | 0 | 140.9559 | 14.859 | 0.58375 | 117.0429 | 14.462 | 0.44681 | 0.13695 | -0.397 | 23.913 | 1 | 0.087 | 1
2011-07-26 14:30 | 0 | 0 | 144.1796 | 14.87 | 0.59654 | 118.0986 | 14.513 | 0.472 | 0.12453 | -0.357 | 26.081 | 1 | 0.087 | 1
2011-07-26 14:35 | 0 | 0 | 147.477 | 14.868 | 0.68107 | 118.983 | 14.485 | 0.45299 | 0.22808 | -0.383 | 28.494 | 1 | 0.087 | 1
2011-07-26 14:40 | 0 | 0 | 150.3086 | 14.891 | 0.71333 | 119.9576 | 14.492 | 0.44647 | 0.26685 | -0.399 | 30.351 | 1 | 0.087 | 1
2011-07-26 14:45 | 0 | 0 | 153.2219 | 14.952 | 0.79081 | 120.8769 | 14.487 | 0.4401 | 0.35071 | -0.465 | 32.345 | 1 | 0.087 | 1
2011-07-26 14:50 | 0 | 0 | 155.836 | 15.024 | 0.8025 | 121.894 | 14.508 | 0.43987 | 0.36264 | -0.516 | 33.942 | 1 | 0.087 | 1
2011-07-26 14:55 | 0 | 0 | 158.7246 | 15.148 | 0.94463 | 122.6856 | 14.487 | 0.43367 | 0.51096 | -0.661 | 36.039 | 1 | 0.086 | 1
2011-07-26 15:00 | 0 | 0 | 160.8267 | 15.223 | 1.0089 | 123.5747 | 14.483 | 0.43371 | 0.5752 | -0.74 | 37.252 | 1 | 0.086 | 1
2011-07-26 15:05 | 0 | 0 | 163.5546 | 15.272 | 1.0341 | 124.4306 | 14.484 | 0.42728 | 0.60687 | -0.788 | 39.124 | 1 | 0.086 | 1
2011-07-26 15:10 | 0 | 0 | 165.6622 | 15.298 | 1.0931 | 125.4222 | 14.487 | 0.42725 | 0.66588 | -0.811 | 40.24 | 1 | 0.087 | 1
2011-07-26 15:15 | 0 | 0 | 166.1712 | 15.604 | 4.8307 | 126.2272 | 14.496 | 0.43357 | 4.3971 | -1.108 | 39.944 | 1 | 0.087 | 1
2011-07-26 15:20 | 0 | 0 | 166.5823 | 16.011 | 10.2604 | 127.0603 | 14.501 | 0.43352 | 9.8268 | -1.51 | 39.522 | 1 | 0.087 | 1
2011-07-26 15:25 | 0 | 0 | 168.1039 | 16.114 | 13.4755 | 128.0199 | 14.509 | 0.43343 | 13.0421 | -1.605 | 40.084 | 1 | 0.087 | 1
2011-07-26 15:30 | 0 | 0 | 169.6012 | 16.164 | 16.0651 | 128.7072 | 14.55 | 0.45226 | 15.6128 | -1.614 | 40.894 | 1 | 0.087 | 1
2011-07-26 15:35 | 0 | 0 | 170.641 | 16.195 | 17.6976 | 129.333 | 14.638 | 0.57398 | 17.1236 | -1.557 | 41.308 | 1 | 0.087 | 1
2011-07-26 15:40 | 0 | 0 | 170.7299 | 16.216 | 18.8649 | 130.2009 | 14.72 | 0.56632 | 18.2986 | -1.496 | 40.529 | 1 | 0.087 | 1
2011-07-26 15:45 | 0 | 0 | 172.1063 | 16.225 | 21.5372 | 130.9693 | 14.716 | 0.6575 | 20.8797 | -1.509 | 41.137 | 1 | 0.087 | 1
2011-07-26 15:50 | 0 | 0 | 171.7307 | 16.235 | 20.2218 | 131.6617 | 14.694 | 0.6187 | 19.6031 | -1.541 | 40.069 | 1 | 0.087 | 1
2011-07-26 15:55 | 0 | 0 | 171.6691 | 16.241 | 20.9223 | 132.2961 | 14.667 | 0.76344 | 20.1588 | -1.574 | 39.373 | 1 | 0.086 | 1
2011-07-26 16:00 | 0 | 0 | 170.6704 | 16.243 | 21.3695 | 133.0434 | 14.701 | 1.5251 | 19.8444 | -1.542 | 37.627 | 1 | 0.086 | 1
2011-07-26 16:05 | 0 | 0 | 169.8661 | 16.248 | 21.8662 | 133.8731 | 14.727 | 1.7173 | 20.1489 | -1.521 | 35.993 | 1 | 0.086 | 1
2011-07-26 16:10 | 0 | 0 | 169.5924 | 16.254 | 22.1215 | 134.6354 | 14.808 | 2.1037 | 20.0178 | -1.446 | 34.957 | 1 | 0.086 | 1
2011-07-26 16:15 | 0 | 0 | 168.8559 | 16.253 | 22.5816 | 135.2479 | 14.873 | 2.6294 | 19.9522 | -1.38 | 33.608 | 1 | 0.086 | 1
2011-07-26 16:20 | 0 | 0 | 167.8547 | 16.25 | 22.8847 | 136.1577 | 14.915 | 3.4303 | 19.4544 | -1.335 | 31.697 | 1 | 0.086 | 1
2011-07-26 16:25 | 0 | 0 | 165.7867 | 16.253 | 22.9249 | 136.6417 | 14.938 | 3.9232 | 19.0017 | -1.315 | 29.145 | 1 | 0.087 | 1
2011-07-26 16:30 | 0 | 0 | 164.242 | 16.256 | 23.0489 | 136.99 | 14.952 | 4.2225 | 18.8264 | -1.304 | 27.252 | 1 | 0.087 | 1
2011-07-26 16:35 | 0 | 0 | 161.3915 | 16.263 | 22.8856 | 137.8995 | 14.962 | 4.3466 | 18.539 | -1.301 | 23.492 | 1 | 0.087 | 1
2011-07-26 16:40 | 0 | 0 | 159.5379 | 16.267 | 22.9839 | 138.4919 | 14.969 | 4.3385 | 18.6454 | -1.298 | 21.046 | 1 | 0.087 | 1
2011-07-26 16:45 | 0 | 0 | 157.7064 | 16.282 | 23.0507 | 139.1004 | 14.978 | 4.4702 | 18.5805 | -1.304 | 18.606 | 1 | 0.087 | 1
2011-07-26 16:50 | 0 | 0 | 156.4506 | 16.286 | 22.8641 | 139.5916 | 14.995 | 4.5274 | 18.3367 | -1.291 | 16.859 | 1 | 0.087 | 1
2011-07-26 16:55 | 0 | 0 | 153.2336 | 16.294 | 23.0689 | 140.0626 | 15.018 | 4.7986 | 18.2703 | -1.276 | 13.171 | 1 | 0.087 | 1
2011-07-26 17:00 | 0 | 0 | 149.9163 | 16.301 | 22.8639 | 140.7273 | 15.038 | 4.967 | 17.897 | -1.263 | 9.189 | 1 | 0.087 | 1
2011-07-26 17:05 | 0 | 0 | 147.8281 | 16.314 | 25.1459 | 141.0381 | 15.041 | 4.9443 | 20.2016 | -1.273 | 6.79 | 1 | 0.087 | 1
2011-07-26 17:10 | 0 | 0 | 145.0503 | 16.311 | 22.5489 | 141.8153 | 15.034 | 4.8337 | 17.7151 | -1.277 | 3.235 | 1 | 0.087 | 1
2011-07-26 17:15 | 1.4 | 1 | 142.2159 | 16.319 | 22.5694 | 141.7139 | 15.031 | 4.9678 | 17.6016 | -1.288 | 0.502 | 1 | 0.087 | 1
2011-07-26 17:20 | 5.7333 | 1 | 139.7912 | 16.29 | 20.2601 | 141.1882 | 15.074 | 6.5184 | 13.7417 | -1.216 | -1.397 | 1 | 0.087 | 1
2011-07-26 17:25 | 10.6 | 1 | 138.2597 | 15.582 | 11.354 | 139.4417 | 15.131 | 6.1532 | 5.2008 | -0.451 | -1.182 | 1 | 0.087 | 1
2011-07-26 17:30 | 16.1 | 1 | 135.2854 | 15.355 | 7.6733 | 136.9814 | 14.857 | 1.4712 | 6.2021 | -0.498 | -1.696 | 1 | 0.087 | 1
2011-07-26 17:35 | 18.6 | 1 | 132.7907 | 15.577 | 6.3162 | 134.2437 | 14.672 | 0.73699 | 5.5792 | -0.905 | -1.453 | 1 | 0.087 | 1
2011-07-26 17:40 | 19.1333 | 1 | 130.3858 | 15.361 | 3.4206 | 131.6368 | 14.67 | 0.75679 | 2.6638 | -0.691 | -1.251 | 1 | 0.087 | 1
2011-07-26 17:45 | 19.1 | 1 | 127.7482 | 14.921 | 2.0348 | 129.3032 | 14.678 | 0.78304 | 1.2518 | -0.243 | -1.555 | 1 | 0.087 | 1
2011-07-26 17:50 | 19.1 | 1 | 125.4079 | 14.797 | 1.7696 | 127.2249 | 14.68 | 0.83594 | 0.9337 | -0.117 | -1.817 | 1 | 0.087 | 1
2011-07-26 17:55 | 18.1 | 1 | 123.5247 | 14.735 | 1.4483 | 124.9147 | 14.683 | 0.74995 | 0.69838 | -0.052 | -1.39 | 1 | 0.087 | 1
2011-07-26 18:00 | 17.6 | 1 | 121.4626 | 14.716 | 1.2241 | 122.6906 | 14.674 | 0.66473 | 0.55935 | -0.042 | -1.228 | 1 | 0.087 | 1
2011-07-26 18:05 | 16.1 | 1 | 119.0731 | 14.7 | 1.1164 | 120.4211 | 14.672 | 0.606 | 0.51038 | -0.028 | -1.348 | 1 | 0.087 | 1
2011-07-26 18:10 | 14.6 | 1 | 117.2022 | 14.701 | 1.0356 | 118.4082 | 14.668 | 0.52173 | 0.51389 | -0.033 | -1.206 | 1 | 0.088 | 1
2011-07-26 18:15 | 14.1 | 1 | 115.2507 | 14.697 | 0.9955 | 116.6047 | 14.665 | 0.48308 | 0.51242 | -0.032 | -1.354 | 1 | 0.088 | 1
2011-07-26 18:20 | 13.1 | 1 | 113.7 | 14.697 | 1.0492 | 115.128 | 14.663 | 0.47025 | 0.57891 | -0.034 | -1.428 | 1 | 0.088 | 1
2011-07-26 18:25 | 11.6 | 1 | 112.4087 | 14.693 | 0.82242 | 113.3427 | 14.662 | 0.44459 | 0.37783 | -0.031 | -0.934 | 1 | 0.088 | 1
2011-07-26 18:30 | 10.6 | 1 | 110.7751 | 14.69 | 0.7828 | 112.0041 | 14.661 | 0.4318 | 0.351 | -0.029 | -1.229 | 1 | 0.088 | 1
2011-07-26 18:35 | 10.1 | 1 | 109.8367 | 14.687 | 0.76966 | 110.6517 | 14.664 | 0.42537 | 0.34429 | -0.023 | -0.815 | 1 | 0.088 | 1
2011-07-26 18:40 | 8.6 | 1 | 108.8229 | 14.687 | 0.74329 | 109.6629 | 14.663 | 0.42538 | 0.31791 | -0.024 | -0.84 | 1 | 0.088 | 1
2011-07-26 18:45 | 7.6667 | 1 | 108.1292 | 14.687 | 0.72355 | 108.7122 | 14.66 | 0.42541 | 0.29814 | -0.027 | -0.583 | 1 | 0.088 | 1
2011-07-26 18:50 | 7.6667 | 1 | 107.1537 | 14.686 | 0.69074 | 107.7917 | 14.662 | 0.419 | 0.27173 | -0.024 | -0.638 | 1 | 0.088 | 1
2011-07-26 18:55 | 7.2 | 1 | 106.2458 | 14.683 | 0.6515 | 107.1798 | 14.661 | 0.41901 | 0.23249 | -0.022 | -0.934 | 1 | 0.088 | 1
2011-07-26 19:00 | 7.2 | 1 | 105.702 | 14.682 | 0.61888 | 106.362 | 14.663 | 0.41899 | 0.19989 | -0.019 | -0.66 | 1 | 0.088 | 1
2011-07-26 19:05 | 5.7 | 1 | 104.8952 | 14.679 | 0.65811 | 105.8782 | 14.659 | 0.41265 | 0.24546 | -0.02 | -0.983 | 1 | 0.088 | 1
2011-07-26 19:10 | 6.2 | 1 | 104.5086 | 14.673 | 0.54106 | 105.3236 | 14.66 | 0.41264 | 0.12842 | -0.013 | -0.815 | 1 | 0.088 | 1
2011-07-26 19:15 | 5.7 | 1 | 103.9866 | 14.668 | 0.52819 | 104.7246 | 14.656 | 0.41268 | 0.11551 | -0.012 | -0.738 | 1 | 0.088 | 1
2011-07-26 19:20 | 5.7 | 1 | 103.6409 | 14.664 | 0.50242 | 104.4399 | 14.654 | 0.4127 | 0.089717 | -0.01 | -0.799 | 1 | 0.088 | 1
2011-07-26 19:25 | 5.7 | 1 | 103.4113 | 14.66 | 0.48314 | 103.9113 | 14.65 | 0.41274 | 0.0704 | -0.01 | -0.5 | 1 | 0.088 | 1
2011-07-26 19:30 | 4.7667 | 1 | 102.8493 | 14.653 | 0.47036 | 103.7573 | 14.644 | 0.4128 | 0.057559 | -0.009 | -0.908 | 1 | 0.088 | 1
2011-07-26 19:35 | 4.7667 | 1 | 102.5312 | 14.644 | 0.4512 | 103.3682 | 14.638 | 0.41286 | 0.038338 | -0.006 | -0.837 | 1 | 0.088 | 1
2011-07-26 19:40 | 4.3 | 1 | 102.2757 | 14.638 | 0.44486 | 103.2357 | 14.633 | 0.41292 | 0.031941 | -0.005 | -0.96 | 1 | 0.088 | 1
2011-07-26 19:45 | 4.7667 | 1 | 102.0638 | 14.632 | 0.43211 | 102.9398 | 14.628 | 0.41297 | 0.019142 | -0.004 | -0.876 | 1 | 0.088 | 1
2011-07-26 19:50 | 4.3 | 1 | 102.0909 | 14.622 | 0.49649 | 102.6099 | 14.621 | 0.41304 | 0.083452 | -0.001 | -0.519 | 1 | 0.088 | 1
2011-07-26 19:55 | 4.3 | 1 | 101.7615 | 14.615 | 0.43229 | 102.1785 | 14.613 | 0.41951 | 0.012779 | -0.002 | -0.417 | 1 | 0.09 | 1
2011-07-26 20:00 | 4.3 | 1 | 101.4114 | 14.605 | 0.42599 | 102.2264 | 14.607 | 0.41957 | 0.0064197 | 0.002 | -0.815 | 1 | 0.09 | 1
2011-07-26 20:05 | 2.8 | 1 | 101.0185 | 14.599 | 0.42606 | 102.1945 | 14.602 | 0.41963 | 0.0064311 | 0.003 | -1.176 | 1 | 0.09 | 1
2011-07-26 20:10 | 4.3 | 1 | 101.2821 | 14.591 | 0.42614 | 102.0391 | 14.594 | 0.41971 | 0.0064324 | 0.003 | -0.757 | 1 | 0.09 | 1
2011-07-26 20:15 | 3.8 | 1 | 100.9079 | 14.584 | 0.42622 | 101.7549 | 14.587 | 0.42619 | 3.1739e-05 | 0.003 | -0.847 | 1 | 0.09 | 1
2011-07-26 20:20 | 3.8 | 1 | 100.9036 | 14.576 | 0.4263 | 101.5746 | 14.579 | 0.42627 | 3.175e-05 | 0.003 | -0.671 | 1 | 0.09 | 1
2011-07-26 20:25 | 4.3 | 1 | 100.6963 | 14.568 | 0.4328 | 101.5493 | 14.572 | 0.42634 | 0.0064523 | 0.004 | -0.853 | 1 | 0.09 | 1
2011-07-26 20:30 | 3.3 | 1 | 100.4788 | 14.559 | 0.43289 | 101.4548 | 14.567 | 0.4264 | 0.0064961 | 0.008 | -0.976 | 1 | 0.09 | 1
2011-07-26 20:35 | 3.8 | 1 | 100.42 | 14.551 | 0.43298 | 101.499 | 14.556 | 0.42651 | 0.0064657 | 0.005 | -1.079 | 1 | 0.09 | 1
2011-07-26 20:40 | 3.3 | 1 | 100.6126 | 14.547 | 0.43302 | 101.1016 | 14.549 | 0.433 | 2.1521e-05 | 0.002 | -0.489 | 1 | 0.09 | 1
2011-07-26 20:45 | 2.8 | 1 | 100.7042 | 14.538 | 0.43312 | 101.2012 | 14.542 | 0.43308 | 4.3057e-05 | 0.004 | -0.497 | 1 | 0.09 | 1
2011-07-26 20:50 | 3.8 | 1 | 100.6578 | 14.53 | 0.4332 | 101.1498 | 14.535 | 0.43315 | 5.3838e-05 | 0.005 | -0.492 | 1 | 0.09 | 1
2011-07-26 20:55 | 2.8 | 1 | 100.4745 | 14.523 | 0.43328 | 100.9915 | 14.53 | 0.4332 | 7.5392e-05 | 0.007 | -0.517 | 1 | 0.09 | 1
2011-07-26 21:00 | 3.8 | 1 | 100.2463 | 14.515 | 0.43337 | 101.1673 | 14.521 | 0.4333 | 6.4645e-05 | 0.006 | -0.921 | 1 | 0.09 | 0
2011-07-26 21:05 | 3.3 | 1 | 100.3555 | 14.509 | 0.43343 | 100.8905 | 14.509 | 0.43986 | -0.0064246 | 0 | -0.535 | 1 | 0.09 | 0
2011-07-26 21:10 | 2.8 | 1 | 100.3531 | 14.502 | 0.43351 | 101.1171 | 14.507 | 0.43988 | -0.006371 | 0.005 | -0.764 | 1 | 0.091 | 0
2011-07-26 21:15 | 2.8 | 1 | 100.1165 | 14.495 | 0.43358 | 101.0085 | 14.499 | 0.43354 | 4.3135e-05 | 0.004 | -0.892 | 1 | 0.091 | 0
2011-07-26 21:20 | 2.8 | 1 | 100.2927 | 14.487 | 0.43367 | 101.0537 | 14.492 | 0.43361 | 5.3936e-05 | 0.005 | -0.761 | 1 | 0.091 | 0
2011-07-26 21:25 | 2.8 | 1 | 100.1206 | 14.484 | 0.4337 | 100.9146 | 14.487 | 0.43367 | 3.2367e-05 | 0.003 | -0.794 | 1 | 0.091 | 0
2011-07-26 21:30 | 2.8 | 1 | 100.1601 | 14.477 | 0.43378 | 100.9611 | 14.481 | 0.43373 | 4.3168e-05 | 0.004 | -0.801 | 1 | 0.091 | 0
2011-07-26 21:35 | 2.8 | 1 | 100.0862 | 14.468 | 0.43387 | 100.5972 | 14.473 | 0.43382 | 5.398e-05 | 0.005 | -0.511 | 1 | 0.091 | 0
2011-07-26 21:40 | 2.8 | 1 | 100.0943 | 14.464 | 0.43392 | 100.8343 | 14.465 | 0.43391 | 1.0799e-05 | 0.001 | -0.74 | 1 | 0.091 | 0
2011-07-26 21:45 | 2.8 | 1 | 99.9489 | 14.457 | 0.43399 | 100.7369 | 14.459 | 0.4404 | -0.0064112 | 0.002 | -0.788 | 1 | 0.091 | 0
2011-07-26 21:50 | 2.8 | 1 | 100.0529 | 14.451 | 0.43406 | 100.7959 | 14.454 | 0.44046 | -0.0064012 | 0.003 | -0.743 | 1 | 0.091 | 0
2011-07-26 21:55 | 2.8 | 1 | 100.091 | 14.445 | 0.43412 | 100.757 | 14.448 | 0.44052 | -0.0064022 | 0.003 | -0.666 | 1 | 0.091 | 0
2011-07-26 22:00 | 3.3 | 1 | 99.7885 | 14.44 | 0.43418 | 100.6585 | 14.442 | 0.43415 | 2.1619e-05 | 0.002 | -0.87 | 1 | 0.091 | 0
2011-07-26 22:05 | 2.8 | 1 | 99.9425 | 14.434 | 0.43424 | 100.8205 | 14.435 | 0.44067 | -0.006426 | 0.001 | -0.878 | 1 | 0.091 | 0
2011-07-26 22:10 | 2.8 | 1 | 100.0508 | 14.429 | 0.43429 | 100.9428 | 14.432 | 0.4407 | -0.0064048 | 0.003 | -0.892 | 1 | 0.091 | 0
2011-07-26 22:15 | 2.8 | 1 | 99.838 | 14.422 | 0.43437 | 100.836 | 14.425 | 0.44078 | -0.006406 | 0.003 | -0.998 | 1 | 0.091 | 0
2011-07-26 22:20 | 2.8 | 1 | 100.021 | 14.417 | 0.43442 | 100.568 | 14.421 | 0.44082 | -0.0063958 | 0.004 | -0.547 | 1 | 0.091 | 0
2011-07-26 22:25 | 2.8 | 1 | 99.9016 | 14.415 | 0.43445 | 100.6236 | 14.417 | 0.44086 | -0.0064181 | 0.002 | -0.722 | 1 | 0.091 | 0
2011-07-26 22:30 | 2.8 | 1 | 99.8096 | 14.407 | 0.43453 | 100.6586 | 14.411 | 0.43449 | 4.3297e-05 | 0.004 | -0.849 | 1 | 0.091 | 0
2011-07-26 22:35 | 2.8 | 1 | 99.9055 | 14.405 | 0.43455 | 100.6405 | 14.406 | 0.43454 | 1.0826e-05 | 0.001 | -0.735 | 1 | 0.091 | 0
2011-07-26 22:40 | 2.8 | 1 | 99.8396 | 14.398 | 0.43463 | 100.7376 | 14.402 | 0.43459 | 4.3313e-05 | 0.004 | -0.898 | 1 | 0.091 | 0
2011-07-26 22:45 | 2.8 | 1 | 99.9141 | 14.394 | 0.43467 | 100.4701 | 14.398 | 0.43463 | 4.3321e-05 | 0.004 | -0.556 | 1 | 0.091 | 0
2011-07-26 22:50 | 2.8 | 1 | 99.9908 | 14.39 | 0.43472 | 100.5488 | 14.393 | 0.43468 | 3.2497e-05 | 0.003 | -0.558 | 1 | 0.091 | 0
2011-07-26 22:55 | 2.8 | 1 | 99.9108 | 14.388 | 0.43474 | 100.4968 | 14.39 | 0.43472 | 2.1667e-05 | 0.002 | -0.586 | 1 | 0.091 | 0
2011-07-26 23:00 | 2.8 | 1 | 100.0847 | 14.384 | 0.43478 | 100.7047 | 14.386 | 0.42832 | 0.0064616 | 0.002 | -0.62 | 1 | 0.091 | 0
2011-07-26 23:05 | 2.8 | 1 | 99.9492 | 14.379 | 0.43484 | 100.6442 | 14.38 | 0.43483 | 1.0838e-05 | 0.001 | -0.695 | 1 | 0.091 | 0
2011-07-26 23:10 | 2.8 | 1 | 99.9129 | 14.375 | 0.43488 | 100.6289 | 14.376 | 0.44132 | -0.0064357 | 0.001 | -0.716 | 1 | 0.091 | 0
2011-07-26 23:15 | 2.8 | 1 | 99.9666 | 14.371 | 0.43492 | 100.4676 | 14.373 | 0.44135 | -0.0064253 | 0.002 | -0.501 | 1 | 0.091 | 0
2011-07-26 23:20 | 2.8 | 1 | 100.1817 | 14.367 | 0.43497 | 100.4607 | 14.367 | 0.43497 | 0 | 0 | -0.279 | 1 | 0.091 | 0
2011-07-26 23:25 | 2.8 | 1 | 100.3683 | 14.363 | 0.43501 | 100.6263 | 14.363 | 0.43501 | 0 | 0 | -0.258 | 1 | 0.09 | 0
2011-07-26 23:30 | 2.8 | 1 | 100.0009 | 14.357 | 0.43507 | 100.4589 | 14.358 | 0.43506 | 1.0848e-05 | 0.001 | -0.458 | 1 | 0.09 | 0
2011-07-26 23:35 | 2.8 | 1 | 99.9955 | 14.35 | 0.43515 | 100.3485 | 14.354 | 0.43511 | 4.3402e-05 | 0.004 | -0.353 | 1 | 0.09 | 0
2011-07-26 23:40 | 2.8 | 1 | 100.1603 | 14.346 | 0.43519 | 100.4853 | 14.348 | 0.44162 | -0.0064294 | 0.002 | -0.325 | 1 | 0.09 | 0
2011-07-26 23:45 | 2.8 | 1 | 99.8435 | 14.34 | 0.43526 | 100.5465 | 14.344 | 0.43522 | 4.342e-05 | 0.004 | -0.703 | 1 | 0.09 | 0
2011-07-26 23:50 | 2.8 | 1 | 100.3403 | 14.336 | 0.4353 | 100.4363 | 14.339 | 0.43527 | 3.2571e-05 | 0.003 | -0.096 | 1 | 0.09 | 0
2011-07-26 23:55 | 2.8 | 1 | 100.0159 | 14.331 | 0.43536 | 100.5319 | 14.332 | 0.4418 | -0.0064429 | 0.001 | -0.516 | 1 | 0.09 | 0
2011-07-27 | 2.8 | 1 | 100.0596 | 14.326 | 0.43541 | 100.4066 | 14.328 | 0.43539 | 2.1724e-05 | 0.002 | -0.347 | 1 | 0.09 | 0
2011-07-27 00:05 | 2.8 | 1 | 100.1314 | 14.32 | 0.43548 | 100.4644 | 14.323 | 0.4419 | -0.0064227 | 0.003 | -0.333 | 1 | 0.09 | 0
2011-07-27 00:10 | 3.3 | 1 | 100.1375 | 14.315 | 0.43553 | 100.2785 | 14.319 | 0.43549 | 4.3466e-05 | 0.004 | -0.141 | 1 | 0.09 | 0
2011-07-27 00:15 | 2.8 | 1 | 99.8001 | 14.31 | 0.43559 | 100.3841 | 14.31 | 0.43559 | 0 | 0 | -0.584 | 1 | 0.09 | 0
2011-07-27 00:20 | 2.8 | 1 | 100.1751 | 14.302 | 0.43567 | 100.3871 | 14.308 | 0.44206 | -0.0063925 | 0.006 | -0.212 | 1 | 0.09 | 0
2011-07-27 00:25 | 2.8 | 1 | 99.7999 | 14.298 | 0.43572 | 100.4759 | 14.302 | 0.43567 | 4.3498e-05 | 0.004 | -0.676 | 1 | 0.09 | 0
2011-07-27 00:30 | 2.8 | 1 | 99.8599 | 14.291 | 0.43579 | 100.1509 | 14.294 | 0.43576 | 3.2634e-05 | 0.003 | -0.291 | 1 | 0.09 | 0
2011-07-27 00:35 | 2.8 | 1 | 99.799 | 14.289 | 0.43581 | 100.286 | 14.29 | 0.44226 | -0.0064499 | 0.001 | -0.487 | 1 | 0.09 | 0
2011-07-27 00:40 | 2.8 | 1 | 99.7672 | 14.281 | 0.4359 | 100.3922 | 14.284 | 0.43587 | 3.2648e-05 | 0.003 | -0.625 | 1 | 0.09 | 0
2011-07-27 00:45 | 2.8 | 1 | 99.9226 | 14.278 | 0.43593 | 100.2736 | 14.28 | 0.43591 | 2.1768e-05 | 0.002 | -0.351 | 1 | 0.09 | 0
2011-07-27 00:50 | 2.8 | 1 | 99.4922 | 14.272 | 0.436 | 100.1102 | 14.274 | 0.43598 | 2.1774e-05 | 0.002 | -0.618 | 1 | 0.09 | 0
2011-07-27 00:55 | 2.8 | 1 | 99.8143 | 14.267 | 0.43605 | 100.4823 | 14.271 | 0.43601 | 4.3555e-05 | 0.004 | -0.668 | 1 | 0.09 | 0
2011-07-27 01:00 | 3.3 | 1 | 99.7889 | 14.262 | 0.43611 | 100.2949 | 14.263 | 0.4361 | 1.0892e-05 | 0.001 | -0.506 | 1 | 0.09 | 0
2011-07-27 01:05 | 2.8 | 1 | 99.2802 | 14.257 | 0.43616 | 100.2922 | 14.26 | 0.44259 | -0.0064331 | 0.003 | -1.012 | 1 | 0.09 | 0
2011-07-27 01:10 | 2.8 | 1 | 99.6995 | 14.253 | 0.43621 | 100.2395 | 14.255 | 0.44265 | -0.0064448 | 0.002 | -0.54 | 1 | 0.09 | 0
2011-07-27 01:15 | 2.8 | 1 | 99.7643 | 14.249 | 0.43625 | 100.2843 | 14.249 | 0.44272 | -0.0064676 | 0 | -0.52 | 1 | 0.09 | 0
2011-07-27 01:20 | 2.8 | 1 | 99.7576 | 14.243 | 0.43631 | 100.2746 | 14.246 | 0.44275 | -0.0064354 | 0.003 | -0.517 | 1 | 0.09 | 0
2011-07-27 01:25 | 3.3 | 1 | 99.734 | 14.238 | 0.43637 | 100.066 | 14.24 | 0.43635 | 2.1805e-05 | 0.002 | -0.332 | 1 | 0.088 | 0
2011-07-27 01:30 | 2.8 | 1 | 99.7243 | 14.232 | 0.43643 | 100.2243 | 14.235 | 0.4364 | 3.2716e-05 | 0.003 | -0.5 | 1 | 0.088 | 0
2011-07-27 01:35 | 2.8 | 1 | 99.838 | 14.228 | 0.43648 | 100.188 | 14.23 | 0.44293 | -0.0064489 | 0.002 | -0.35 | 1 | 0.088 | 0
2011-07-27 01:40 | 2.8 | 1 | 99.7097 | 14.223 | 0.43653 | 100.0137 | 14.226 | 0.4365 | 3.2728e-05 | 0.003 | -0.304 | 1 | 0.088 | 0
2011-07-27 01:45 | 3.3 | 1 | 99.6536 | 14.218 | 0.43659 | 100.2826 | 14.222 | 0.43654 | 4.3646e-05 | 0.004 | -0.629 | 1 | 0.088 | 0
2011-07-27 01:50 | 2.8 | 1 | 99.6065 | 14.213 | 0.43664 | 100.3555 | 14.219 | 0.43658 | 6.5481e-05 | 0.006 | -0.749 | 1 | 0.088 | 0
2011-07-27 01:55 | 2.8 | 1 | 99.6884 | 14.207 | 0.43671 | 100.0694 | 14.21 | 0.44315 | -0.0064413 | 0.003 | -0.381 | 1 | 0.088 | 0
2011-07-27 02:00 | 2.8 | 1 | 99.7795 | 14.203 | 0.43675 | 100.1635 | 14.207 | 0.43671 | 4.3674e-05 | 0.004 | -0.384 | 1 | 0.088 | 0
2011-07-27 02:05 | 2.8 | 1 | 99.6388 | 14.199 | 0.43679 | 100.2268 | 14.201 | 0.43677 | 2.1842e-05 | 0.002 | -0.588 | 1 | 0.088 | 0
2011-07-27 02:10 | 2.8 | 1 | 99.9187 | 14.193 | 0.43686 | 100.1697 | 14.196 | 0.4433 | -0.0064436 | 0.003 | -0.251 | 1 | 0.088 | 0
2011-07-27 02:15 | 1.8667 | 1 | 101.2935 | 14.19 | 0.43689 | 100.8655 | 14.189 | 0.4369 | -1.0926e-05 | -0.001 | 0.428 | 1 | 0.088 | 0
2011-07-27 02:20 | 1.4 | 1 | 103.9931 | 14.186 | 0.43694 | 102.6321 | 14.185 | 0.43695 | -1.0928e-05 | -0.001 | 1.361 | 1 | 0.088 | 0
2011-07-27 02:25 | 0 | 0 | 107.8387 | 14.179 | 0.43701 | 104.7357 | 14.185 | 0.43695 | 6.5576e-05 | 0.006 | 3.103 | 1 | 0.088 | 0
2011-07-27 02:30 | 0 | 0 | 113.5124 | 14.163 | 0.48266 | 107.3314 | 14.182 | 0.43698 | 0.045683 | 0.019 | 6.181 | 1 | 0.088 | 0
2011-07-27 02:35 | 0 | 0 | 119.3929 | 14.168 | 0.48912 | 109.4739 | 14.181 | 0.43699 | 0.052126 | 0.013 | 9.919 | 1 | 0.088 | 0
2011-07-27 02:40 | 0 | 0 | 123.9227 | 14.162 | 0.50224 | 111.7007 | 14.18 | 0.437 | 0.065234 | 0.018 | 12.222 | 1 | 0.088 | 0
2011-07-27 02:45 | 0 | 0 | 129.8595 | 14.149 | 0.52855 | 113.4515 | 14.179 | 0.43701 | 0.091539 | 0.03 | 16.408 | 1 | 0.088 | 0
2011-07-27 02:50 | 0 | 0 | 134.2316 | 14.148 | 0.52857 | 114.3886 | 14.17 | 0.43711 | 0.091454 | 0.022 | 19.843 | 1 | 0.088 | 0
2011-07-27 02:55 | 0 | 0 | 138.5636 | 14.071 | 0.62184 | 115.2536 | 14.164 | 0.43718 | 0.18466 | 0.093 | 23.31 | 1 | 0.088 | 0
2011-07-27 03:00 | 0 | 0 | 142.8777 | 14.024 | 0.64247 | 116.0987 | 14.165 | 0.44365 | 0.19882 | 0.141 | 26.779 | 1 | 0.088 | 0
2011-07-27 03:05 | 0 | 0 | 146.5985 | 13.983 | 0.74991 | 116.9645 | 14.164 | 0.44366 | 0.30625 | 0.181 | 29.634 | 1 | 0.088 | 0
2011-07-27 03:10 | 0 | 0 | 150.6657 | 13.928 | 0.76438 | 118.0967 | 14.157 | 0.44374 | 0.32065 | 0.229 | 32.569 | 1 | 0.088 | 0
2011-07-27 03:15 | 0 | 0 | 154.0469 | 13.923 | 0.7712 | 119.1669 | 14.153 | 0.44378 | 0.32742 | 0.23 | 34.88 | 1 | 0.088 | 0
2011-07-27 03:20 | 0 | 0 | 156.7498 | 13.91 | 0.83886 | 119.9898 | 14.149 | 0.44383 | 0.39504 | 0.239 | 36.76 | 1 | 0.088 | 0
2011-07-27 03:25 | 0 | 0 | 159.3587 | 13.901 | 0.8323 | 120.8207 | 14.141 | 0.44391 | 0.38838 | 0.24 | 38.538 | 1 | 0.088 | 0
2011-07-27 03:30 | 0 | 0 | 161.9374 | 13.899 | 0.95443 | 121.6584 | 14.138 | 0.43746 | 0.51697 | 0.239 | 40.279 | 1 | 0.088 | 0
2011-07-27 03:35 | 0 | 0 | 165.4292 | 13.908 | 2.7898 | 122.6112 | 14.134 | 0.45048 | 2.3393 | 0.226 | 42.818 | 1 | 0.088 | 0
2011-07-27 03:40 | 0 | 0 | 168.459 | 14.148 | 9.61 | 123.438 | 14.132 | 0.44401 | 9.166 | -0.016 | 45.021 | 1 | 0.088 | 0
2011-07-27 03:45 | 0 | 0 | 171.3621 | 14.298 | 13.2903 | 124.3021 | 14.13 | 0.44404 | 12.8463 | -0.168 | 47.06 | 1 | 0.088 | 0
2011-07-27 03:50 | 0 | 0 | 172.8647 | 14.417 | 16.0431 | 125.4337 | 14.119 | 0.47016 | 15.5729 | -0.298 | 47.431 | 1 | 0.088 | 0
2011-07-27 03:55 | 0 | 0 | 175.014 | 14.519 | 17.7435 | 126.116 | 14.113 | 0.51593 | 17.2276 | -0.406 | 48.898 | 1 | 0.088 | 0
2011-07-27 04:00 | 0 | 0 | 175.8726 | 14.583 | 19.3617 | 127.0666 | 14.1 | 0.66776 | 18.694 | -0.483 | 48.806 | 1 | 0.088 | 0
2011-07-27 04:05 | 0 | 0 | 176.9124 | 14.636 | 20.6097 | 127.7734 | 14.107 | 0.70754 | 19.9022 | -0.529 | 49.139 | 1 | 0.088 | 0
2011-07-27 04:10 | 0 | 0 | 178.3645 | 14.682 | 21.4447 | 128.5315 | 14.111 | 0.53561 | 20.9091 | -0.571 | 49.833 | 1 | 0.088 | 0
2011-07-27 04:15 | 0 | 0 | 179.6751 | 14.724 | 22.2928 | 129.1351 | 14.118 | 0.78078 | 21.512 | -0.606 | 50.54 | 1 | 0.088 | 0
2011-07-27 04:20 | 0 | 0 | 180.0216 | 14.763 | 22.9453 | 130.2326 | 14.124 | 2.1406 | 20.8047 | -0.639 | 49.789 | 1 | 0.088 | 0
2011-07-27 04:25 | 0 | 0 | 179.9786 | 14.794 | 23.2131 | 130.7876 | 14.132 | 2.2975 | 20.9157 | -0.662 | 49.191 | 1 | 0.087 | 0
2011-07-27 04:30 | 0 | 0 | 179.9335 | 14.818 | 23.6502 | 131.7515 | 14.148 | 3.0569 | 20.5933 | -0.67 | 48.182 | 1 | 0.087 | 0
2011-07-27 04:35 | 0 | 0 | 179.8663 | 14.842 | 24.0094 | 132.2203 | 14.168 | 3.5183 | 20.491 | -0.674 | 47.646 | 1 | 0.087 | 0
2011-07-27 04:40 | 0 | 0 | 179.9937 | 14.865 | 24.4043 | 132.9887 | 14.182 | 4.0219 | 20.3824 | -0.683 | 47.005 | 1 | 0.087 | 0
2011-07-27 04:45 | 0 | 0 | 180.4809 | 14.887 | 25.0011 | 133.7439 | 14.2 | 4.3643 | 20.6368 | -0.687 | 46.737 | 1 | 0.087 | 0
2011-07-27 04:50 | 0 | 0 | 179.7953 | 14.914 | 25.2896 | 134.4543 | 14.211 | 4.6715 | 20.618 | -0.703 | 45.341 | 1 | 0.087 | 0
2011-07-27 04:55 | 0 | 0 | 178.7189 | 14.93 | 25.489 | 135.2029 | 14.222 | 4.9575 | 20.5315 | -0.708 | 43.516 | 1 | 0.087 | 0
2011-07-27 05:00 | 0 | 0 | 176.7775 | 14.934 | 25.4952 | 136.1815 | 14.23 | 5.2984 | 20.1967 | -0.704 | 40.596 | 1 | 0.087 | 0
2011-07-27 05:05 | 0 | 0 | 174.9413 | 14.941 | 25.6131 | 136.4793 | 14.234 | 5.4504 | 20.1627 | -0.707 | 38.462 | 1 | 0.087 | 0
2011-07-27 05:10 | 0 | 0 | 172.4466 | 14.949 | 25.7041 | 136.9856 | 14.24 | 5.8017 | 19.9024 | -0.709 | 35.461 | 1 | 0.087 | 1
2011-07-27 05:15 | 0 | 0 | 170.6974 | 14.949 | 25.6429 | 137.9344 | 14.25 | 5.9769 | 19.666 | -0.699 | 32.763 | 1 | 0.087 | 1
2011-07-27 05:20 | 0 | 0 | 168.7482 | 14.955 | 25.7615 | 138.4622 | 14.26 | 6.4381 | 19.3233 | -0.695 | 30.286 | 1 | 0.087 | 1
2011-07-27 05:25 | 0 | 0 | 166.4163 | 14.953 | 25.7453 | 139.1593 | 14.259 | 6.3146 | 19.4307 | -0.694 | 27.257 | 1 | 0.088 | 1
2011-07-27 05:30 | 0 | 0 | 163.786 | 14.95 | 25.6685 | 139.753 | 14.264 | 6.4607 | 19.2078 | -0.686 | 24.033 | 1 | 0.088 | 1
2011-07-27 05:35 | 0 | 0 | 161.8644 | 14.948 | 25.626 | 140.2674 | 14.264 | 6.4143 | 19.2118 | -0.684 | 21.597 | 1 | 0.088 | 1
2011-07-27 05:40 | 0 | 0 | 160.0074 | 14.944 | 25.5761 | 140.9184 | 14.265 | 6.2442 | 19.332 | -0.679 | 19.089 | 1 | 0.088 | 1
2011-07-27 05:45 | 0 | 0 | 157.5133 | 14.941 | 25.5869 | 141.4153 | 14.265 | 6.2133 | 19.3736 | -0.676 | 16.098 | 1 | 0.088 | 1
2011-07-27 05:50 | 0 | 0 | 154.3389 | 14.938 | 25.5363 | 141.8939 | 14.26 | 6.3454 | 19.191 | -0.678 | 12.445 | 1 | 0.088 | 1
2011-07-27 05:55 | 0 | 0 | 151.4311 | 14.934 | 25.5477 | 142.2631 | 14.259 | 6.1603 | 19.3874 | -0.675 | 9.168 | 1 | 0.088 | 1
2011-07-27 06:00 | 0 | 0 | 147.7976 | 14.93 | 24.5553 | 143.0636 | 14.253 | 6.1689 | 18.3863 | -0.677 | 4.734 | 1 | 0.088 | 1
2011-07-27 06:05 | 0 | 0 | 144.5545 | 14.922 | 25.4418 | 143.3435 | 14.244 | 6.024 | 19.4178 | -0.678 | 1.211 | 1 | 0.088 | 1
2011-07-27 06:10 | 2.8333 | 1 | 141.9847 | 14.92 | 23.8487 | 142.9097 | 14.257 | 6.2069 | 17.6419 | -0.663 | -0.925 | 1 | 0.088 | 1
2011-07-27 06:15 | 9.6 | 1 | 140.2791 | 14.662 | 16.3853 | 141.2221 | 14.294 | 7.2016 | 9.1837 | -0.368 | -0.943 | 1 | 0.088 | 1
2011-07-27 06:20 | 15.1 | 1 | 137.7445 | 14.403 | 10.4209 | 139.1625 | 14.268 | 6.9257 | 3.4952 | -0.135 | -1.418 | 1 | 0.088 | 1
2011-07-27 06:25 | 17.6 | 1 | 134.9815 | 14.234 | 8.5439 | 136.4625 | 14.056 | 0.7753 | 7.7686 | -0.178 | -1.481 | 1 | 0.088 | 1
2011-07-27 06:30 | 19.1 | 1 | 132.3873 | 14.148 | 4.6564 | 133.7013 | 14.041 | 0.80916 | 3.8473 | -0.107 | -1.314 | 1 | 0.088 | 1
2011-07-27 06:35 | 20.1667 | 1 | 129.4336 | 14.134 | 5.3421 | 130.9646 | 14.036 | 0.80254 | 4.5395 | -0.098 | -1.531 | 1 | 0.088 | 1
2011-07-27 06:40 | 20.7 | 1 | 126.6877 | 14.105 | 2.6958 | 128.1227 | 14.034 | 0.85644 | 1.8394 | -0.071 | -1.435 | 1 | 0.088 | 1
2011-07-27 06:45 | 20.1667 | 1 | 124.3873 | 14.077 | 3.0332 | 125.6683 | 14.033 | 0.86321 | 2.1699 | -0.044 | -1.281 | 1 | 0.088 | 1
2011-07-27 06:50 | 18.6 | 1 | 121.8703 | 14.06 | 1.7326 | 123.2153 | 14.031 | 0.84976 | 0.88282 | -0.029 | -1.345 | 1 | 0.088 | 1
2011-07-27 06:55 | 17.6 | 1 | 119.6435 | 14.057 | 1.768 | 121.0875 | 14.03 | 0.88353 | 0.88442 | -0.027 | -1.444 | 1 | 0.088 | 1
2011-07-27 07:00 | 16.1 | 1 | 117.7315 | 14.058 | 1.6553 | 119.0435 | 14.028 | 0.76245 | 0.89287 | -0.03 | -1.312 | 1 | 0.088 | 1
2011-07-27 07:05 | 15.1 | 1 | 115.7942 | 14.054 | 1.4736 | 117.0012 | 14.025 | 0.70901 | 0.76458 | -0.029 | -1.207 | 1 | 0.088 | 1
2011-07-27 07:10 | 13.1 | 1 | 114.2819 | 14.046 | 1.2865 | 115.1469 | 14.02 | 0.62927 | 0.65721 | -0.026 | -0.865 | 1 | 0.09 | 1
2011-07-27 07:15 | 12.1 | 1 | 112.2998 | 14.045 | 1.1556 | 113.4198 | 14.019 | 0.56318 | 0.59246 | -0.026 | -1.12 | 1 | 0.09 | 1
2011-07-27 07:20 | 11.6 | 1 | 110.8951 | 14.042 | 1.0735 | 112.1921 | 14.015 | 0.49755 | 0.57599 | -0.027 | -1.297 | 1 | 0.09 | 1
2011-07-27 07:25 | 10.1 | 1 | 109.869 | 14.037 | 0.98505 | 110.985 | 14.014 | 0.47141 | 0.51364 | -0.023 | -1.116 | 1 | 0.09 | 1
2011-07-27 07:30 | 9.6 | 1 | 109.0617 | 14.034 | 0.86993 | 109.8007 | 14.011 | 0.45839 | 0.41154 | -0.023 | -0.739 | 1 | 0.09 | 1
2011-07-27 07:35 | 8.6 | 1 | 107.9752 | 14.037 | 0.80252 | 108.7952 | 14.015 | 0.43881 | 0.36371 | -0.022 | -0.82 | 1 | 0.09 | 1
2011-07-27 07:40 | 7.6667 | 1 | 107.0723 | 14.033 | 0.76905 | 107.8923 | 14.014 | 0.43882 | 0.33023 | -0.019 | -0.82 | 1 | 0.09 | 1
2011-07-27 07:45 | 7.2 | 1 | 106.1231 | 14.032 | 0.74229 | 107.0541 | 14.014 | 0.42582 | 0.31646 | -0.018 | -0.931 | 1 | 0.09 | 1
2011-07-27 07:50 | 6.2 | 1 | 105.6301 | 14.032 | 0.68888 | 106.4181 | 14.014 | 0.42582 | 0.26306 | -0.018 | -0.788 | 1 | 0.09 | 1
2011-07-27 07:55 | 5.7 | 1 | 104.9593 | 14.033 | 0.62906 | 105.6203 | 14.016 | 0.41931 | 0.20975 | -0.017 | -0.661 | 1 | 0.09 | 1
2011-07-27 08:00 | 5.7 | 1 | 104.3591 | 14.031 | 0.60923 | 105.0891 | 14.016 | 0.4258 | 0.18342 | -0.015 | -0.73 | 1 | 0.09 | 1
2011-07-27 08:05 | 5.7 | 1 | 103.7924 | 14.029 | 0.55645 | 104.7894 | 14.015 | 0.41284 | 0.14362 | -0.014 | -0.997 | 1 | 0.09 | 1
2011-07-27 08:10 | 5.7 | 1 | 103.3519 | 14.027 | 0.53675 | 104.0299 | 14.015 | 0.41932 | 0.11742 | -0.012 | -0.678 | 1 | 0.09 | 1
2011-07-27 08:15 | 5.2333 | 1 | 103.1183 | 14.024 | 0.51053 | 103.9383 | 14.015 | 0.41284 | 0.097698 | -0.009 | -0.82 | 1 | 0.09 | 1
2011-07-27 08:20 | 5.2333 | 1 | 102.7159 | 14.03 | 0.56303 | 103.4399 | 14.017 | 0.41282 | 0.15021 | -0.013 | -0.724 | 1 | 0.09 | 1
2011-07-27 08:25 | 5.7 | 1 | 102.3699 | 14.027 | 0.47125 | 103.1669 | 14.015 | 0.41284 | 0.058416 | -0.012 | -0.797 | 1 | 0.09 | 1
2011-07-27 08:30 | 4.7667 | 1 | 102.0469 | 14.025 | 0.45823 | 102.6779 | 14.017 | 0.4193 | 0.03893 | -0.008 | -0.631 | 1 | 0.09 | 1
2011-07-27 08:35 | 4.7667 | 1 | 101.8218 | 14.025 | 0.4387 | 102.6668 | 14.014 | 0.41933 | 0.019369 | -0.011 | -0.845 | 1 | 0.09 | 1
2011-07-27 08:40 | 5.2333 | 1 | 101.6856 | 14.026 | 0.43869 | 102.4296 | 14.017 | 0.4193 | 0.01939 | -0.009 | -0.744 | 1 | 0.09 | 1
2011-07-27 08:45 | 4.3 | 1 | 101.5803 | 14.026 | 0.43219 | 102.1433 | 14.019 | 0.41928 | 0.012911 | -0.007 | -0.563 | 1 | 0.09 | 1
2011-07-27 08:50 | 4.3 | 1 | 101.2378 | 14.03 | 0.42565 | 101.8348 | 14.022 | 0.41925 | 0.0064049 | -0.008 | -0.597 | 1 | 0.09 | 1
2011-07-27 08:55 | 4.7667 | 1 | 101.1346 | 14.029 | 0.43216 | 101.7486 | 14.02 | 0.42576 | 0.0063982 | -0.009 | -0.614 | 1 | 0.09 | 1
2011-07-27 09:00 | 4.3 | 1 | 100.7999 | 14.03 | 0.42565 | 101.6739 | 14.021 | 0.42575 | -9.6005e-05 | -0.009 | -0.874 | 1 | 0.09 | 1
2011-07-27 09:05 | 4.3 | 1 | 100.9489 | 14.027 | 0.42569 | 101.5729 | 14.023 | 0.42573 | -4.267e-05 | -0.004 | -0.624 | 1 | 0.09 | 1
2011-07-27 09:10 | 3.8 | 1 | 101.0035 | 14.03 | 0.43215 | 101.4765 | 14.027 | 0.42569 | 0.0064621 | -0.003 | -0.473 | 1 | 0.09 | 1
2011-07-27 09:15 | 4.3 | 1 | 100.8461 | 14.035 | 0.43209 | 101.2841 | 14.027 | 0.43218 | -8.6658e-05 | -0.008 | -0.438 | 1 | 0.09 | 1
2011-07-27 09:20 | 3.3 | 1 | 100.9233 | 14.043 | 0.43201 | 101.2803 | 14.033 | 0.43212 | -0.00010829 | -0.01 | -0.357 | 1 | 0.09 | 1
2011-07-27 09:25 | 3.8 | 1 | 100.9805 | 14.044 | 0.41254 | 101.0725 | 14.038 | 0.43206 | -0.019525 | -0.006 | -0.092 | 1 | 0.09 | 1
2011-07-27 09:30 | 3.8 | 1 | 100.4053 | 14.05 | 0.41247 | 101.0503 | 14.042 | 0.43851 | -0.02604 | -0.008 | -0.645 | 1 | 0.09 | 1
2011-07-27 09:35 | 3.8 | 1 | 100.4683 | 14.057 | 0.43186 | 101.0873 | 14.047 | 0.43196 | -0.00010823 | -0.01 | -0.619 | 1 | 0.09 | 1
2011-07-27 09:40 | 3.3 | 1 | 100.4387 | 14.056 | 0.43187 | 100.7857 | 14.05 | 0.43843 | -0.0065607 | -0.006 | -0.347 | 1 | 0.09 | 1
2011-07-27 09:45 | 3.8 | 1 | 100.2851 | 14.067 | 0.43175 | 100.9421 | 14.055 | 0.43837 | -0.0066248 | -0.012 | -0.657 | 1 | 0.09 | 1
2011-07-27 09:50 | 3.3 | 1 | 100.2014 | 14.072 | 0.43169 | 101.0634 | 14.061 | 0.44481 | -0.013112 | -0.011 | -0.862 | 1 | 0.09 | 1
2011-07-27 09:55 | 3.8 | 1 | 100.3515 | 14.073 | 0.43817 | 100.6495 | 14.066 | 0.43825 | -7.6873e-05 | -0.007 | -0.298 | 1 | 0.09 | 1
2011-07-27 10:00 | 4.3 | 1 | 100.3138 | 14.081 | 0.43809 | 100.7278 | 14.074 | 0.43816 | -7.6847e-05 | -0.007 | -0.414 | 1 | 0.09 | 1
2011-07-27 10:05 | 2.8 | 1 | 100.3246 | 14.086 | 0.43154 | 100.7116 | 14.079 | 0.43811 | -0.0065666 | -0.007 | -0.387 | 1 | 0.09 | 1
2011-07-27 10:10 | 2.8 | 1 | 100.222 | 14.09 | 0.43799 | 100.635 | 14.084 | 0.43805 | -6.5842e-05 | -0.006 | -0.413 | 1 | 0.09 | 1
2011-07-27 10:15 | 3.3 | 1 | 100.022 | 14.094 | 0.44444 | 100.606 | 14.089 | 0.438 | 0.0064386 | -0.005 | -0.584 | 1 | 0.09 | 1
2011-07-27 10:20 | 3.3 | 1 | 100.195 | 14.101 | 0.43787 | 100.506 | 14.093 | 0.43795 | -8.7752e-05 | -0.008 | -0.311 | 1 | 0.09 | 1
2011-07-27 10:25 | 3.8 | 1 | 100.2723 | 14.108 | 0.43779 | 100.4933 | 14.101 | 0.44436 | -0.006569 | -0.007 | -0.221 | 1 | 0.09 | 1
2011-07-27 10:30 | 2.8 | 1 | 100.4109 | 14.115 | 0.4442 | 100.5869 | 14.106 | 0.43781 | 0.0063912 | -0.009 | -0.176 | 1 | 0.09 | 1
2011-07-27 10:35 | 3.8 | 1 | 100.0971 | 14.125 | 0.44409 | 100.6361 | 14.117 | 0.43121 | 0.012885 | -0.008 | -0.539 | 1 | 0.09 | 1
2011-07-27 10:40 | 2.8 | 1 | 100.5028 | 14.136 | 0.431 | 100.5218 | 14.127 | 0.43758 | -0.00658 | -0.009 | -0.019 | 1 | 0.09 | 1
2011-07-27 10:45 | 2.8 | 1 | 100.3777 | 14.145 | 0.43091 | 100.4887 | 14.134 | 0.44399 | -0.013087 | -0.011 | -0.111 | 1 | 0.09 | 1
2011-07-27 10:50 | 3.8 | 1 | 100.3599 | 14.148 | 0.43087 | 100.6149 | 14.141 | 0.44391 | -0.013042 | -0.007 | -0.255 | 1 | 0.09 | 1
2011-07-27 10:55 | 3.8 | 1 | 100.1185 | 14.155 | 0.4308 | 100.2945 | 14.146 | 0.43737 | -0.0065767 | -0.009 | -0.176 | 1 | 0.09 | 1
2011-07-27 11:00 | 3.8 | 1 | 100.3888 | 14.163 | 0.43071 | 100.5268 | 14.154 | 0.43729 | -0.0065753 | -0.009 | -0.138 | 1 | 0.09 | 1
2011-07-27 11:05 | 3.3 | 1 | 100.3595 | 14.168 | 0.43713 | 100.4605 | 14.166 | 0.43716 | -2.1873e-05 | -0.002 | -0.101 | 1 | 0.09 | 1
2011-07-27 11:10 | 3.3 | 1 | 100.9775 | 14.175 | 0.44354 | 100.3905 | 14.172 | 0.44357 | -3.33e-05 | -0.003 | 0.587 | 1 | 0.09 | 1
2011-07-27 11:15 | 2.8 | 1 | 100.7391 | 14.179 | 0.44349 | 100.2501 | 14.177 | 0.43703 | 0.0064574 | -0.002 | 0.489 | 1 | 0.09 | 1
2011-07-27 11:20 | 3.8 | 1 | 100.5683 | 14.185 | 0.43695 | 100.4233 | 14.18 | 0.437 | -5.4645e-05 | -0.005 | 0.145 | 1 | 0.09 | 1
2011-07-27 11:25 | 2.8 | 1 | 100.6438 | 14.2 | 0.44326 | 100.4278 | 14.19 | 0.44337 | -0.0001109 | -0.01 | 0.216 | 1 | 0.09 | 1
2011-07-27 11:30 | 3.8 | 1 | 100.2585 | 14.208 | 0.4367 | 100.3255 | 14.205 | 0.4432 | -0.0065076 | -0.003 | -0.067 | 1 | 0.09 | 1
2011-07-27 11:35 | 3.3 | 1 | 100.7288 | 14.219 | 0.43658 | 100.2918 | 14.21 | 0.44315 | -0.0065723 | -0.009 | 0.437 | 1 | 0.09 | 1
2011-07-27 11:40 | 3.3 | 1 | 100.6277 | 14.224 | 0.43652 | 100.3307 | 14.219 | 0.44305 | -0.0065271 | -0.005 | 0.297 | 1 | 0.09 | 1
2011-07-27 11:45 | 3.3 | 1 | 100.641 | 14.232 | 0.43643 | 100.483 | 14.225 | 0.43651 | -7.6353e-05 | -0.007 | 0.158 | 1 | 0.09 | 1
2011-07-27 11:50 | 3.3 | 1 | 100.4246 | 14.241 | 0.43634 | 100.3826 | 14.235 | 0.42994 | 0.0063995 | -0.006 | 0.042 | 1 | 0.09 | 1
2011-07-27 11:55 | 3.3 | 1 | 100.5324 | 14.252 | 0.43622 | 100.2164 | 14.246 | 0.44275 | -0.0065334 | -0.006 | 0.316 | 1 | 0.09 | 1
2011-07-27 12:00 | 2.8 | 1 | 100.7079 | 14.262 | 0.43611 | 100.3949 | 14.253 | 0.42974 | 0.0063639 | -0.009 | 0.313 | 1 | 0.09 | 1
2011-07-27 12:05 | 3.55 | 1 | 100.4813 | 14.268 | 0.43604 | 100.3063 | 14.261 | 0.43612 | -7.6236e-05 | -0.007 | 0.175 | 1 | 0.09 | 1
2011-07-27 12:10 | 2.8 | 1 | 100.5574 | 14.272 | 0.436 | 100.2554 | 14.269 | 0.4425 | -0.0064969 | -0.003 | 0.302 | 1 | 0.09 | 1
2011-07-27 12:15 | 2.8 | 1 | 100.7464 | 14.278 | 0.43593 | 100.5564 | 14.277 | 0.43594 | -1.0885e-05 | -0.001 | 0.19 | 1 | 0.09 | 1
2011-07-27 12:20 | 2.8 | 1 | 100.5044 | 14.283 | 0.43588 | 100.4824 | 14.284 | 0.42941 | 0.0064676 | 0.001 | 0.022 | 1 | 0.09 | 1
2011-07-27 12:25 | 2.8 | 1 | 99.6881 | 14.294 | 0.4293 | 100.4811 | 14.287 | 0.4423 | -0.012993 | -0.007 | -0.793 | 1 | 0.088 | 1
2011-07-27 12:30 | 2.8 | 1 | 99.3672 | 14.296 | 0.43574 | 100.8202 | 14.295 | 0.44221 | -0.0064708 | -0.001 | -1.453 | 0 | 0.088 | 1
2011-07-27 12:35 | 2.8 | 1 | 99.4747 | 14.307 | 0.43562 | 100.8227 | 14.297 | 0.43573 | -0.00010874 | -0.01 | -1.348 | 0 | 0.088 | 1
2011-07-27 12:40 | 2.8 | 1 | 99.5632 | 14.31 | 0.43559 | 100.8062 | 14.307 | 0.43562 | -3.2612e-05 | -0.003 | -1.243 | 0 | 0.09 | 1
2011-07-27 12:45 | 2.8 | 1 | 99.2706 | 14.318 | 0.4355 | 100.8076 | 14.313 | 0.44201 | -0.0065113 | -0.005 | -1.537 | 0 | 0.09 | 1
2011-07-27 12:50 | 2.8 | 1 | 99.7624 | 14.314 | 0.43554 | 100.8074 | 14.316 | 0.43552 | 2.1735e-05 | 0.002 | -1.045 | 0 | 0.09 | 1
2011-07-27 12:55 | 2.8 | 1 | 99.7157 | 14.322 | 0.43545 | 100.7097 | 14.318 | 0.4355 | -4.3461e-05 | -0.004 | -0.994 | 0 | 0.09 | 1
2011-07-27 13:00 | 2.8 | 1 | 99.713 | 14.326 | 0.43541 | 100.889 | 14.322 | 0.429 | 0.006407 | -0.004 | -1.176 | 0 | 0.09 | 1
2011-07-27 13:05 | 2.8 | 1 | 99.5232 | 14.335 | 0.42887 | 100.9282 | 14.324 | 0.42898 | -0.00011765 | -0.011 | -1.405 | 0 | 0.09 | 1
2011-07-27 13:10 | 2.8 | 1 | 99.7412 | 14.337 | 0.42884 | 100.9262 | 14.328 | 0.42894 | -9.6245e-05 | -0.009 | -1.185 | 0 | 0.09 | 1
2011-07-27 13:15 | 2.8 | 1 | 99.7407 | 14.339 | 0.42882 | 100.8907 | 14.331 | 0.42891 | -8.5542e-05 | -0.008 | -1.15 | 0 | 0.09 | 1
2011-07-27 13:20 | 2.8 | 1 | 99.6597 | 14.344 | 0.42877 | 100.8987 | 14.336 | 0.44176 | -0.012987 | -0.008 | -1.239 | 0 | 0.09 | 1
2011-07-27 13:25 | 2.8 | 1 | 99.7566 | 14.348 | 0.42873 | 100.9526 | 14.338 | 0.43528 | -0.0065547 | -0.01 | -1.196 | 0 | 0.09 | 1
2011-07-27 13:30 | 2.8 | 1 | 99.6074 | 14.347 | 0.42874 | 100.8084 | 14.343 | 0.43523 | -0.0064897 | -0.004 | -1.201 | 0 | 0.09 | 1
2011-07-27 13:35 | 2.8 | 1 | 99.7589 | 14.352 | 0.42868 | 100.9069 | 14.345 | 0.4352 | -0.0065215 | -0.007 | -1.148 | 0 | 0.09 | 1
2011-07-27 13:40 | 2.8 | 1 | 99.8371 | 14.362 | 0.42858 | 100.9511 | 14.35 | 0.43515 | -0.006574 | -0.012 | -1.114 | 0 | 0.09 | 1
2011-07-27 13:45 | 2.8 | 1 | 99.6303 | 14.362 | 0.42858 | 100.7283 | 14.356 | 0.43509 | -0.0065089 | -0.006 | -1.098 | 0 | 0.09 | 1
2011-07-27 13:50 | 2.8 | 1 | 99.4764 | 14.369 | 0.4285 | 100.7404 | 14.361 | 0.43503 | -0.0065294 | -0.008 | -1.264 | 0 | 0.09 | 1
2011-07-27 13:55 | 2.8 | 1 | 99.7003 | 14.371 | 0.42848 | 100.7383 | 14.364 | 0.435 | -0.0065183 | -0.007 | -1.038 | 0 | 0.09 | 1
2011-07-27 14:00 | 2.8 | 1 | 99.7675 | 14.374 | 0.42845 | 100.8995 | 14.368 | 0.43496 | -0.0065069 | -0.006 | -1.132 | 0 | 0.09 | 1
2011-07-27 14:05 | 2.8 | 1 | 99.7936 | 14.376 | 0.42843 | 100.8976 | 14.37 | 0.43493 | -0.0065066 | -0.006 | -1.104 | 0 | 0.09 | 1
2011-07-27 14:10 | 2.8 | 1 | 99.7277 | 14.383 | 0.42835 | 100.7797 | 14.372 | 0.43491 | -0.0065596 | -0.011 | -1.052 | 0 | 0.09 | 1
2011-07-27 14:15 | 2.8 | 1 | 99.5401 | 14.388 | 0.4283 | 100.8651 | 14.377 | 0.43486 | -0.0065588 | -0.011 | -1.325 | 0 | 0.09 | 1
2011-07-27 14:20 | 2.8 | 1 | 99.7764 | 14.389 | 0.42829 | 100.7234 | 14.379 | 0.43484 | -0.0065477 | -0.01 | -0.947 | 0 | 0.09 | 1
2011-07-27 14:25 | 1.4 | 1 | 99.6678 | 14.393 | 0.42825 | 100.7198 | 14.385 | 0.43477 | -0.0065254 | -0.008 | -1.052 | 0 | 0.09 | 1
2011-07-27 14:30 | 1.4 | 1 | 99.7689 | 14.401 | 0.4346 | 100.8789 | 14.388 | 0.43474 | -0.0001408 | -0.013 | -1.11 | 0 | 0.09 | 1
2011-07-27 14:35 | 1.4 | 1 | 99.313 | 14.4 | 0.42817 | 100.734 | 14.391 | 0.43471 | -0.006535 | -0.009 | -1.421 | 0 | 0.09 | 1
2011-07-27 14:40 | 1.4 | 1 | 99.6161 | 14.405 | 0.43455 | 100.7991 | 14.392 | 0.4347 | -0.00014078 | -0.013 | -1.183 | 0 | 0.09 | 1
2011-07-27 14:45 | 1.4 | 1 | 99.6171 | 14.408 | 0.43452 | 100.8221 | 14.398 | 0.43463 | -0.00010827 | -0.01 | -1.205 | 0 | 0.09 | 1
2011-07-27 14:50 | 1.4 | 1 | 99.5994 | 14.412 | 0.43448 | 100.8174 | 14.403 | 0.43458 | -9.7424e-05 | -0.009 | -1.218 | 0 | 0.09 | 1
2011-07-27 14:55 | 0 | 0 | 101.2527 | 14.415 | 0.43445 | 101.4127 | 14.406 | 0.43454 | -9.7411e-05 | -0.009 | -0.16 | 0 | 0.09 | 1
2011-07-27 15:00 | 0 | 0 | 103.7394 | 14.427 | 0.43432 | 102.8104 | 14.411 | 0.43449 | -0.00017311 | -0.016 | 0.929 | 0 | 0.09 | 1
2011-07-27 15:05 | 0 | 0 | 108.8847 | 14.461 | 0.44038 | 104.7817 | 14.413 | 0.43447 | 0.0059135 | -0.048 | 4.103 | 0 | 0.09 | 1
2011-07-27 15:10 | 0 | 0 | 113.1599 | 14.512 | 0.45912 | 106.9029 | 14.416 | 0.43444 | 0.024689 | -0.096 | 6.257 | 0 | 0.09 | 1
2011-07-27 15:15 | 0 | 0 | 119.976 | 14.562 | 0.45855 | 108.142 | 14.417 | 0.43442 | 0.024129 | -0.145 | 11.834 | 0 | 0.09 | 1
2011-07-27 15:20 | 0 | 0 | 126.9116 | 14.576 | 0.47126 | 109.6046 | 14.423 | 0.43436 | 0.036904 | -0.153 | 17.307 | 0 | 0.09 | 1
2011-07-27 15:25 | 0 | 0 | 132.2491 | 14.597 | 0.47102 | 110.8981 | 14.422 | 0.43437 | 0.036647 | -0.175 | 21.351 | 0 | 0.088 | 1
2011-07-27 15:30 | 0 | 0 | 137.2254 | 14.657 | 0.5025 | 112.1534 | 14.418 | 0.43441 | 0.068091 | -0.239 | 25.072 | 0 | 0.088 | 1
2011-07-27 15:35 | 0 | 0 | 142.1332 | 14.71 | 0.50829 | 113.4262 | 14.423 | 0.43436 | 0.073925 | -0.287 | 28.707 | 0 | 0.088 | 1
2011-07-27 15:40 | 0 | 0 | 146.3816 | 14.734 | 0.5726 | 114.8496 | 14.424 | 0.43435 | 0.13825 | -0.31 | 31.532 | 0 | 0.09 | 1
2011-07-27 15:45 | 0 | 0 | 151.1665 | 14.753 | 0.5853 | 116.0095 | 14.43 | 0.44072 | 0.14458 | -0.323 | 35.157 | 0 | 0.09 | 1
2011-07-27 15:50 | 0 | 0 | 154.2863 | 14.745 | 0.64397 | 116.8903 | 14.44 | 0.44061 | 0.20336 | -0.305 | 37.396 | 0 | 0.09 | 1
2011-07-27 15:55 | 0 | 0 | 157.6821 | 14.743 | 0.70286 | 117.9991 | 14.447 | 0.44054 | 0.26232 | -0.296 | 39.683 | 0 | 0.088 | 1
2011-07-27 16:00 | 0 | 0 | 159.4492 | 14.784 | 0.73492 | 119.1372 | 14.456 | 0.44044 | 0.29448 | -0.328 | 40.312 | 0 | 0.088 | 1
2011-07-27 16:05 | 0 | 0 | 162.5668 | 14.845 | 0.79951 | 120.2488 | 14.467 | 0.44032 | 0.3592 | -0.378 | 42.318 | 0 | 0.088 | 1
2011-07-27 16:10 | 0 | 0 | 165.1992 | 14.882 | 0.85152 | 121.1862 | 14.474 | 0.44667 | 0.40485 | -0.408 | 44.013 | 0 | 0.09 | 1
2011-07-27 16:15 | 0 | 0 | 167.7137 | 15.372 | 8.3692 | 122.0207 | 14.474 | 0.44024 | 7.929 | -0.898 | 45.693 | 0 | 0.09 | 1
2011-07-27 16:20 | 0 | 0 | 171.3181 | 15.827 | 14.2775 | 122.8981 | 14.476 | 0.43379 | 13.8437 | -1.351 | 48.42 | 0 | 0.09 | 1
2011-07-27 16:25 | 0 | 0 | 174.21 | 15.963 | 18.0713 | 123.784 | 14.495 | 0.48513 | 17.5861 | -1.468 | 50.426 | 0 | 0.09 | 1
2011-07-27 16:30 | 0 | 0 | 175.1226 | 16.03 | 20.0188 | 125.0296 | 14.526 | 0.4783 | 19.5405 | -1.504 | 50.093 | 0 | 0.09 | 1
2011-07-27 16:35 | 0 | 0 | 175.956 | 16.076 | 21.1504 | 125.573 | 14.635 | 0.58703 | 20.5634 | -1.441 | 50.383 | 0 | 0.09 | 1
2011-07-27 16:40 | 0 | 0 | 177.5715 | 16.087 | 22.256 | 126.7015 | 14.652 | 0.73077 | 21.5252 | -1.435 | 50.87 | 0 | 0.09 | 1
2011-07-27 16:45 | 0 | 0 | 178.3691 | 16.098 | 22.9803 | 127.3211 | 14.652 | 0.65855 | 22.3218 | -1.446 | 51.048 | 0 | 0.09 | 1
2011-07-27 16:50 | 0 | 0 | 179.8042 | 16.114 | 23.873 | 128.1822 | 14.621 | 2.0363 | 21.8367 | -1.493 | 51.622 | 0 | 0.09 | 1
2011-07-27 16:55 | 0 | 0 | 180.2961 | 16.115 | 24.38 | 129.0701 | 14.684 | 2.0471 | 22.333 | -1.431 | 51.226 | 0 | 0.09 | 1
2011-07-27 17:00 | 0 | 0 | 179.666 | 16.123 | 24.6972 | 129.865 | 14.732 | 2.7174 | 21.9798 | -1.391 | 49.801 | 0 | 0.09 | 1
2011-07-27 17:05 | 0 | 0 | 178.3021 | 16.121 | 25.0211 | 130.6661 | 14.784 | 3.6311 | 21.39 | -1.337 | 47.636 | 0 | 0.09 | 1
2011-07-27 17:10 | 0 | 0 | 176.5152 | 16.123 | 25.0879 | 131.6072 | 14.822 | 4.148 | 20.9399 | -1.301 | 44.908 | 0 | 0.09 | 1
2011-07-27 17:15 | 0 | 0 | 175.6873 | 16.119 | 25.337 | 132.3133 | 14.853 | 4.6402 | 20.6969 | -1.266 | 43.374 | 0 | 0.09 | 1
2011-07-27 17:20 | 0 | 0 | 174.5829 | 16.125 | 25.4694 | 132.9909 | 14.869 | 4.9136 | 20.5558 | -1.256 | 41.592 | 0 | 0.09 | 1
2011-07-27 17:25 | 0 | 0 | 174.5614 | 16.123 | 25.59 | 133.8194 | 14.896 | 5.5998 | 19.9902 | -1.227 | 40.742 | 0 | 0.09 | 1
2011-07-27 17:30 | 0 | 0 | 173.5929 | 16.117 | 25.7985 | 134.3649 | 14.919 | 5.8152 | 19.9833 | -1.198 | 39.228 | 0 | 0.09 | 1
2011-07-27 17:35 | 0 | 0 | 171.4975 | 16.119 | 25.8484 | 135.1225 | 14.943 | 6.175 | 19.6734 | -1.176 | 36.375 | 0 | 0.09 | 1
2011-07-27 17:40 | 0 | 0 | 168.8526 | 16.119 | 25.8399 | 135.8336 | 14.967 | 6.6963 | 19.1436 | -1.152 | 33.019 | 0 | 0.09 | 1
2011-07-27 17:45 | 0 | 0 | 166.2881 | 16.126 | 25.6818 | 136.4161 | 14.978 | 6.8166 | 18.8652 | -1.148 | 29.872 | 0 | 0.09 | 1
2011-07-27 17:50 | 0 | 0 | 162.6953 | 16.122 | 25.7611 | 137.2263 | 14.974 | 6.6645 | 19.0966 | -1.148 | 25.469 | 0 | 0.09 | 1
2011-07-27 17:55 | 0 | 0 | 160.0069 | 16.122 | 25.8209 | 137.6109 | 14.973 | 6.8175 | 19.0034 | -1.149 | 22.396 | 0 | 0.09 | 1
2011-07-27 18:00 | 0 | 0 | 158.4474 | 16.126 | 25.6392 | 138.3254 | 14.978 | 6.9084 | 18.7308 | -1.148 | 20.122 | 0 | 0.09 | 1
2011-07-27 18:05 | 0 | 0 | 155.4947 | 16.123 | 25.6923 | 139.0027 | 14.977 | 6.7251 | 18.9672 | -1.146 | 16.492 | 0 | 0.09 | 1
2011-07-27 18:10 | 0 | 0 | 153.4362 | 16.13 | 25.5599 | 139.3262 | 14.978 | 7.1691 | 18.3909 | -1.152 | 14.11 | 0 | 0.091 | 1
2011-07-27 18:15 | 0 | 0 | 149.6075 | 16.125 | 25.6228 | 140.0525 | 14.981 | 7.0074 | 18.6153 | -1.144 | 9.555 | 0 | 0.091 | 1
2011-07-27 18:20 | 0 | 0 | 146.5081 | 16.127 | 25.6045 | 140.3791 | 14.98 | 6.6864 | 18.918 | -1.147 | 6.129 | 0 | 0.091 | 1
2011-07-27 18:25 | 1.4 | 1 | 142.1987 | 16.126 | 25.5114 | 141.1287 | 14.974 | 6.9397 | 18.5716 | -1.152 | 1.07 | 0 | 0.091 | 1
2011-07-27 18:30 | 7.6 | 1 | 139.0221 | 16.139 | 19.7165 | 139.8251 | 15.01 | 7.8952 | 11.8212 | -1.129 | -0.803 | 0 | 0.091 | 1
2011-07-27 18:35 | 13 | 1 | 137.0546 | 15.4 | 11.9467 | 138.0856 | 15.078 | 9.4707 | 2.476 | -0.322 | -1.031 | 0 | 0.091 | 1
2011-07-27 18:40 | 16 | 1 | 134.5673 | 15.275 | 8.6375 | 136.0723 | 14.804 | 0.82674 | 7.8107 | -0.471 | -1.505 | 0 | 0.091 | 1
2011-07-27 18:45 | 19.5 | 1 | 131.9887 | 15.099 | 6.8491 | 133.3767 | 14.571 | 0.78514 | 6.064 | -0.528 | -1.388 | 0 | 0.091 | 1
2011-07-27 18:50 | 22.1 | 1 | 128.5307 | 14.924 | 3.5455 | 130.2767 | 14.564 | 0.85835 | 2.6872 | -0.36 | -1.746 | 0 | 0.091 | 1
2011-07-27 18:55 | 20.5 | 1 | 126.0938 | 14.747 | 2.5523 | 127.7598 | 14.562 | 0.87172 | 1.6806 | -0.185 | -1.666 | 0 | 0.091 | 1
2011-07-27 19:00 | 21.5667 | 1 | 123.2534 | 14.65 | 1.9367 | 125.1764 | 14.557 | 0.85184 | 1.0848 | -0.093 | -1.923 | 0 | 0.091 | 1
2011-07-27 19:05 | 19 | 1 | 121.4627 | 14.613 | 1.7223 | 122.9067 | 14.554 | 0.93202 | 0.79025 | -0.059 | -1.444 | 0 | 0.091 | 1
2011-07-27 19:10 | 18 | 1 | 119.6065 | 14.595 | 1.5913 | 120.5215 | 14.549 | 0.92544 | 0.6659 | -0.046 | -0.915 | 0 | 0.091 | 1
2011-07-27 19:15 | 16.5 | 1 | 116.8457 | 14.591 | 1.7024 | 118.3587 | 14.549 | 0.85867 | 0.84371 | -0.042 | -1.513 | 0 | 0.091 | 1
2011-07-27 19:20 | 15 | 1 | 115.4897 | 14.583 | 1.5366 | 116.4177 | 14.542 | 0.79235 | 0.74421 | -0.041 | -0.928 | 0 | 0.091 | 1
2011-07-27 19:25 | 14.5 | 1 | 113.9004 | 14.575 | 1.4336 | 114.8194 | 14.536 | 0.73951 | 0.69407 | -0.039 | -0.919 | 0 | 0.092 | 1
2011-07-27 19:30 | 12.5 | 1 | 112.8042 | 14.562 | 1.2289 | 113.1522 | 14.528 | 0.65404 | 0.57482 | -0.034 | -0.348 | 0 | 0.092 | 1
2011-07-27 19:35 | 11.5 | 1 | 111.4872 | 14.554 | 1.0934 | 111.9512 | 14.521 | 0.56263 | 0.53082 | -0.033 | -0.464 | 0 | 0.092 | 1
2011-07-27 19:40 | 10.5 | 1 | 110.1693 | 14.544 | 0.99934 | 110.7463 | 14.516 | 0.52371 | 0.47563 | -0.028 | -0.577 | 0 | 0.092 | 1
2011-07-27 19:45 | 10 | 1 | 108.8981 | 14.539 | 0.81896 | 109.5791 | 14.509 | 0.49789 | 0.32107 | -0.03 | -0.681 | 0 | 0.092 | 1
2011-07-27 19:50 | 9.0667 | 1 | 108.2666 | 14.53 | 0.7727 | 108.6956 | 14.508 | 0.47206 | 0.30064 | -0.022 | -0.429 | 0 | 0.092 | 1
2011-07-27 19:55 | 8.1 | 1 | 107.6426 | 14.527 | 0.71327 | 107.8846 | 14.503 | 0.45923 | 0.25404 | -0.024 | -0.242 | 0 | 0.092 | 1
2011-07-27 20:00 | 8.1 | 1 | 106.8771 | 14.522 | 0.65414 | 107.1431 | 14.503 | 0.44635 | 0.20779 | -0.019 | -0.266 | 0 | 0.092 | 1
2011-07-27 20:05 | 7.1 | 1 | 105.8999 | 14.518 | 0.61488 | 106.4729 | 14.501 | 0.44637 | 0.16851 | -0.017 | -0.573 | 0 | 0.092 | 1
2011-07-27 20:10 | 7.1 | 1 | 105.2547 | 14.513 | 0.56926 | 105.6677 | 14.5 | 0.43353 | 0.13573 | -0.013 | -0.413 | 0 | 0.092 | 1
2011-07-27 20:15 | 7.1 | 1 | 104.8068 | 14.507 | 0.54331 | 105.2548 | 14.497 | 0.43356 | 0.10975 | -0.01 | -0.448 | 0 | 0.092 | 1
2011-07-27 20:20 | 7.1 | 1 | 104.2952 | 14.505 | 0.50441 | 104.8552 | 14.497 | 0.42072 | 0.083691 | -0.008 | -0.56 | 0 | 0.092 | 1
2011-07-27 20:25 | 6.1667 | 1 | 104.0728 | 14.498 | 0.4851 | 104.5438 | 14.493 | 0.42718 | 0.057914 | -0.005 | -0.471 | 0 | 0.092 | 1
2011-07-27 20:30 | 6.1667 | 1 | 103.7694 | 14.498 | 0.47218 | 104.0954 | 14.492 | 0.42077 | 0.051406 | -0.006 | -0.326 | 0 | 0.092 | 1
2011-07-27 20:35 | 6.1667 | 1 | 103.4808 | 14.49 | 0.45293 | 103.6298 | 14.486 | 0.42084 | 0.032096 | -0.004 | -0.149 | 0 | 0.092 | 1
2011-07-27 20:40 | 6.6333 | 1 | 103.0559 | 14.486 | 0.44011 | 103.2469 | 14.482 | 0.4273 | 0.012809 | -0.004 | -0.191 | 0 | 0.092 | 1
2011-07-27 20:45 | 5.7 | 1 | 102.773 | 14.482 | 0.44015 | 103.074 | 14.478 | 0.42092 | 0.01923 | -0.004 | -0.301 | 0 | 0.092 | 1
2011-07-27 20:50 | 5.7 | 1 | 102.5387 | 14.476 | 0.43379 | 103.0497 | 14.473 | 0.42097 | 0.012814 | -0.003 | -0.511 | 0 | 0.092 | 1
2011-07-27 20:55 | 6.1667 | 1 | 102.6201 | 14.471 | 0.43384 | 102.5911 | 14.472 | 0.42098 | 0.012857 | 0.001 | 0.029 | 0 | 0.092 | 0
2011-07-27 21:00 | 5.7 | 1 | 102.2624 | 14.465 | 0.43391 | 102.5494 | 14.467 | 0.42746 | 0.0064481 | 0.002 | -0.287 | 0 | 0.092 | 0
2011-07-27 21:05 | 6.1667 | 1 | 101.9382 | 14.461 | 0.42752 | 102.4392 | 14.461 | 0.42752 | 0 | 0 | -0.501 | 0 | 0.092 | 0
2011-07-27 21:10 | 5.7 | 1 | 101.5346 | 14.456 | 0.434 | 102.1406 | 14.454 | 0.4276 | 0.0064071 | -0.002 | -0.606 | 0 | 0.092 | 0
2011-07-27 21:15 | 5.7 | 1 | 101.8994 | 14.45 | 0.43407 | 102.1234 | 14.451 | 0.42763 | 0.00644 | 0.001 | -0.224 | 0 | 0.092 | 0
2011-07-27 21:20 | 5.7 | 1 | 101.8643 | 14.444 | 0.43413 | 101.9493 | 14.445 | 0.42769 | 0.006441 | 0.001 | -0.085 | 0 | 0.092 | 0
2011-07-27 21:25 | 5.2 | 1 | 101.6217 | 14.437 | 0.43421 | 101.7787 | 14.439 | 0.43419 | 2.1622e-05 | 0.002 | -0.157 | 0 | 0.092 | 0
2011-07-27 21:30 | 5.2 | 1 | 101.3386 | 14.432 | 0.43426 | 101.7996 | 14.435 | 0.43423 | 3.2439e-05 | 0.003 | -0.461 | 0 | 0.092 | 0
2011-07-27 21:35 | 5.7 | 1 | 101.3749 | 14.426 | 0.43433 | 101.3729 | 14.43 | 0.43428 | 4.3262e-05 | 0.004 | 0.002 | 0 | 0.092 | 0
2011-07-27 21:40 | 5.2 | 1 | 101.1501 | 14.423 | 0.4408 | 101.5031 | 14.425 | 0.43434 | 0.0064604 | 0.002 | -0.353 | 0 | 0.092 | 0
2011-07-27 21:45 | 5.7 | 1 | 100.9455 | 14.419 | 0.44084 | 101.4975 | 14.42 | 0.43439 | 0.0064502 | 0.001 | -0.552 | 0 | 0.092 | 0
2011-07-27 21:50 | 5.2 | 1 | 101.0994 | 14.414 | 0.43446 | 101.3354 | 14.417 | 0.43442 | 3.2464e-05 | 0.003 | -0.236 | 0 | 0.092 | 0
2011-07-27 21:55 | 5.2 | 1 | 101.1046 | 14.409 | 0.43451 | 101.2136 | 14.412 | 0.43448 | 3.247e-05 | 0.003 | -0.109 | 0 | 0.092 | 0
2011-07-27 22:00 | 4.7 | 1 | 100.898 | 14.405 | 0.441 | 101.23 | 14.406 | 0.44099 | 1.0991e-05 | 0.001 | -0.332 | 0 | 0.092 | 0
2011-07-27 22:05 | 5.2 | 1 | 101.0425 | 14.401 | 0.44104 | 101.2815 | 14.401 | 0.42816 | 0.01288 | 0 | -0.239 | 0 | 0.092 | 0
2011-07-27 22:10 | 5.7 | 1 | 100.98 | 14.396 | 0.4411 | 101.196 | 14.396 | 0.4411 | 0 | 0 | -0.216 | 0 | 0.092 | 0
2011-07-27 22:15 | 5.2 | 1 | 100.857 | 14.391 | 0.44115 | 101.341 | 14.393 | 0.44113 | 2.1994e-05 | 0.002 | -0.484 | 0 | 0.092 | 0
2011-07-27 22:20 | 5.2 | 1 | 101.0209 | 14.389 | 0.44117 | 100.9569 | 14.392 | 0.44114 | 3.2994e-05 | 0.003 | 0.064 | 0 | 0.092 | 0
2011-07-27 22:25 | 5.2 | 1 | 101.0731 | 14.382 | 0.44125 | 101.0511 | 14.384 | 0.43478 | 0.0064672 | 0.002 | 0.022 | 0 | 0.091 | 0
2011-07-27 22:30 | 4.7 | 1 | 100.707 | 14.381 | 0.44126 | 100.928 | 14.381 | 0.44126 | 0 | 0 | -0.221 | 0 | 0.091 | 0
2011-07-27 22:35 | 5.2 | 1 | 100.5624 | 14.376 | 0.44132 | 100.7814 | 14.38 | 0.44127 | 4.4015e-05 | 0.004 | -0.219 | 0 | 0.091 | 0
2011-07-27 22:40 | 5.7 | 1 | 100.4693 | 14.373 | 0.4349 | 101.0183 | 14.376 | 0.44132 | -0.006414 | 0.003 | -0.549 | 0 | 0.091 | 0
2011-07-27 22:45 | 5.2 | 1 | 100.6174 | 14.369 | 0.44139 | 100.9724 | 14.372 | 0.44136 | 3.3022e-05 | 0.003 | -0.355 | 0 | 0.091 | 0
2011-07-27 22:50 | 5.2 | 1 | 100.2594 | 14.366 | 0.44143 | 100.8594 | 14.367 | 0.44141 | 1.1009e-05 | 0.001 | -0.6 | 0 | 0.091 | 0
2011-07-27 22:55 | 5.2 | 1 | 100.3113 | 14.362 | 0.44147 | 100.9373 | 14.363 | 0.44146 | 1.1011e-05 | 0.001 | -0.626 | 0 | 0.091 | 0
2011-07-27 23:00 | 5.7 | 1 | 100.3965 | 14.36 | 0.44149 | 100.9665 | 14.359 | 0.4415 | -1.1012e-05 | -0.001 | -0.57 | 0 | 0.091 | 0
2011-07-27 23:05 | 5.7 | 1 | 100.2996 | 14.352 | 0.43513 | 100.6516 | 14.357 | 0.44152 | -0.0063954 | 0.005 | -0.352 | 0 | 0.091 | 0
2011-07-27 23:10 | 4.7 | 1 | 100.4814 | 14.352 | 0.43513 | 100.7564 | 14.353 | 0.44157 | -0.0064395 | 0.001 | -0.275 | 0 | 0.091 | 0
2011-07-27 23:15 | 5.2 | 1 | 100.2342 | 14.347 | 0.43518 | 100.8732 | 14.349 | 0.44161 | -0.0064293 | 0.002 | -0.639 | 0 | 0.091 | 0
2011-07-27 23:20 | 5.7 | 1 | 100.367 | 14.344 | 0.44167 | 100.66 | 14.345 | 0.4352 | 0.0064627 | 0.001 | -0.293 | 0 | 0.091 | 0
2011-07-27 23:25 | 5.2 | 1 | 100.2486 | 14.342 | 0.44169 | 100.7036 | 14.344 | 0.43522 | 0.0064738 | 0.002 | -0.455 | 0 | 0.091 | 0
2011-07-27 23:30 | 4.7 | 1 | 100.1034 | 14.339 | 0.44172 | 100.7324 | 14.338 | 0.44173 | -1.1022e-05 | -0.001 | -0.629 | 0 | 0.091 | 0
2011-07-27 23:35 | 4.7 | 1 | 100.5465 | 14.334 | 0.43532 | 100.9035 | 14.336 | 0.44176 | -0.0064314 | 0.002 | -0.357 | 0 | 0.091 | 0
2011-07-27 23:40 | 4.2 | 1 | 100.138 | 14.331 | 0.43536 | 100.656 | 14.335 | 0.44177 | -0.0064099 | 0.004 | -0.518 | 0 | 0.091 | 0
2011-07-27 23:45 | 5.2 | 1 | 100.5897 | 14.328 | 0.43539 | 100.9217 | 14.33 | 0.43537 | 2.1722e-05 | 0.002 | -0.332 | 0 | 0.091 | 0
2011-07-27 23:50 | 4.7 | 1 | 100.2305 | 14.327 | 0.44186 | 100.6855 | 14.327 | 0.44186 | 0 | 0 | -0.455 | 0 | 0.091 | 0
2011-07-27 23:55 | 4.7 | 1 | 100.8497 | 14.322 | 0.43545 | 101.0067 | 14.323 | 0.4419 | -0.0064444 | 0.001 | -0.157 | 0 | 0.091 | 0
2011-07-28 | 4.7 | 1 | 100.2483 | 14.319 | 0.44194 | 100.6643 | 14.32 | 0.43548 | 0.0064668 | 0.001 | -0.416 | 0 | 0.091 | 0
2011-07-28 00:05 | 5.2 | 1 | 100.1368 | 14.318 | 0.4355 | 100.8028 | 14.317 | 0.44197 | -0.0064671 | -0.001 | -0.666 | 0 | 0.091 | 0
2011-07-28 00:10 | 5.2 | 1 | 100.1608 | 14.315 | 0.43553 | 100.6258 | 14.312 | 0.43556 | -3.2605e-05 | -0.003 | -0.465 | 0 | 0.091 | 0
2011-07-28 00:15 | 5.7 | 1 | 100.3511 | 14.311 | 0.43557 | 100.6561 | 14.311 | 0.44203 | -0.0064573 | 0 | -0.305 | 0 | 0.091 | 0
2011-07-28 00:20 | 5.2 | 1 | 99.8807 | 14.306 | 0.43563 | 100.8247 | 14.305 | 0.4421 | -0.0064691 | -0.001 | -0.944 | 0 | 0.091 | 0
2011-07-28 00:25 | 4.7 | 1 | 99.9683 | 14.302 | 0.43567 | 100.6533 | 14.303 | 0.44212 | -0.0064477 | 0.001 | -0.685 | 0 | 0.091 | 0
2011-07-28 00:30 | 5.2 | 1 | 100.015 | 14.3 | 0.43569 | 100.668 | 14.302 | 0.44213 | -0.006437 | 0.002 | -0.653 | 0 | 0.091 | 0
2011-07-28 00:35 | 5.2 | 1 | 100.1884 | 14.296 | 0.43574 | 100.4224 | 14.299 | 0.44216 | -0.0064266 | 0.003 | -0.234 | 0 | 0.091 | 0
2011-07-28 00:40 | 5.7 | 1 | 100.1329 | 14.294 | 0.43576 | 100.6669 | 14.295 | 0.43575 | 1.0877e-05 | 0.001 | -0.534 | 0 | 0.091 | 0
2011-07-28 00:45 | 4.7 | 1 | 100.2757 | 14.292 | 0.43578 | 100.5907 | 14.292 | 0.43578 | 0 | 0 | -0.315 | 0 | 0.091 | 0
2011-07-28 00:50 | 5.2 | 1 | 100.238 | 14.288 | 0.43582 | 100.597 | 14.288 | 0.43582 | 0 | 0 | -0.359 | 0 | 0.091 | 0
2011-07-28 00:55 | 4.7 | 1 | 100.1481 | 14.285 | 0.43586 | 100.6791 | 14.286 | 0.44231 | -0.0064505 | 0.001 | -0.531 | 0 | 0.091 | 0
2011-07-28 01:00 | 5.2 | 1 | 100.0528 | 14.284 | 0.43587 | 100.5988 | 14.284 | 0.43587 | 0 | 0 | -0.546 | 0 | 0.091 | 0
2011-07-28 01:05 | 5.2 | 1 | 99.9903 | 14.28 | 0.43591 | 100.4453 | 14.281 | 0.44236 | -0.0064514 | 0.001 | -0.455 | 0 | 0.091 | 0
2011-07-28 01:10 | 5.7 | 1 | 99.9923 | 14.277 | 0.43594 | 100.5223 | 14.277 | 0.44241 | -0.0064629 | 0 | -0.53 | 0 | 0.091 | 0
2011-07-28 01:15 | 4.7 | 1 | 100.0422 | 14.275 | 0.43597 | 100.4422 | 14.275 | 0.43597 | 0 | 0 | -0.4 | 0 | 0.091 | 0
2011-07-28 01:20 | 5.2 | 1 | 99.8317 | 14.271 | 0.43601 | 100.2977 | 14.273 | 0.43599 | 2.1775e-05 | 0.002 | -0.466 | 0 | 0.091 | 0
2011-07-28 01:25 | 4.2 | 1 | 100.0579 | 14.268 | 0.43604 | 100.7289 | 14.272 | 0.44246 | -0.0064202 | 0.004 | -0.671 | 0 | 0.091 | 0
2011-07-28 01:30 | 4.7 | 1 | 99.9597 | 14.265 | 0.43607 | 100.5807 | 14.266 | 0.43606 | 1.089e-05 | 0.001 | -0.621 | 0 | 0.091 | 0
2011-07-28 01:35 | 4.7 | 1 | 100.0996 | 14.262 | 0.43611 | 100.4786 | 14.263 | 0.4361 | 1.0892e-05 | 0.001 | -0.379 | 0 | 0.091 | 0
2011-07-28 01:40 | 5.2 | 1 | 100.0779 | 14.259 | 0.43614 | 100.6709 | 14.259 | 0.43614 | 0 | 0 | -0.593 | 0 | 0.091 | 0
2011-07-28 01:45 | 5.7 | 1 | 100.1381 | 14.257 | 0.43616 | 100.4751 | 14.259 | 0.43614 | 2.1788e-05 | 0.002 | -0.337 | 0 | 0.091 | 0
2011-07-28 01:50 | 4.2 | 1 | 99.9984 | 14.251 | 0.43623 | 100.6394 | 14.254 | 0.44266 | -0.006434 | 0.003 | -0.641 | 0 | 0.091 | 0
2011-07-28 01:55 | 4.7 | 1 | 100.1103 | 14.248 | 0.43626 | 100.5713 | 14.253 | 0.43621 | 5.4487e-05 | 0.005 | -0.461 | 0 | 0.091 | 0
2011-07-28 02:00 | 4.7 | 1 | 99.9122 | 14.247 | 0.43627 | 100.5632 | 14.251 | 0.43623 | 4.3592e-05 | 0.004 | -0.651 | 0 | 0.091 | 0
2011-07-28 02:05 | 4.2 | 1 | 99.9194 | 14.244 | 0.4363 | 100.5114 | 14.247 | 0.43627 | 3.2699e-05 | 0.003 | -0.592 | 0 | 0.091 | 0
2011-07-28 02:10 | 4.7 | 1 | 99.9696 | 14.242 | 0.43633 | 100.4636 | 14.244 | 0.4363 | 2.1802e-05 | 0.002 | -0.494 | 0 | 0.091 | 0
2011-07-28 02:15 | 4.7 | 1 | 99.9886 | 14.24 | 0.43635 | 100.5036 | 14.24 | 0.43635 | 0 | 0 | -0.515 | 0 | 0.091 | 0
2011-07-28 02:20 | 5.2 | 1 | 99.9897 | 14.236 | 0.43639 | 100.4447 | 14.24 | 0.43635 | 4.3613e-05 | 0.004 | -0.455 | 0 | 0.091 | 0
2011-07-28 02:25 | 4.7 | 1 | 100.1478 | 14.235 | 0.4364 | 100.5258 | 14.234 | 0.43641 | -1.0905e-05 | -0.001 | -0.378 | 0 | 0.091 | 0
2011-07-28 02:30 | 4.7 | 1 | 100.0677 | 14.231 | 0.43645 | 100.4297 | 14.232 | 0.43643 | 1.0906e-05 | 0.001 | -0.362 | 0 | 0.091 | 0
2011-07-28 02:35 | 4.7 | 1 | 99.9563 | 14.226 | 0.4365 | 100.5823 | 14.23 | 0.43646 | 4.3631e-05 | 0.004 | -0.626 | 0 | 0.091 | 0
2011-07-28 02:40 | 4.7 | 1 | 99.7845 | 14.226 | 0.4365 | 100.6075 | 14.228 | 0.43648 | 2.1817e-05 | 0.002 | -0.823 | 0 | 0.091 | 0
2011-07-28 02:45 | 5.2 | 1 | 99.7783 | 14.221 | 0.43655 | 100.3373 | 14.224 | 0.43652 | 3.2731e-05 | 0.003 | -0.559 | 0 | 0.091 | 0
2011-07-28 02:50 | 4.7 | 1 | 100.092 | 14.219 | 0.43658 | 100.329 | 14.221 | 0.43655 | 2.1823e-05 | 0.002 | -0.237 | 0 | 0.091 | 0
2011-07-28 02:55 | 4.2 | 1 | 100.0991 | 14.215 | 0.43662 | 100.3101 | 14.218 | 0.43659 | 3.274e-05 | 0.003 | -0.211 | 0 | 0.091 | 0
2011-07-28 03:00 | 5.7 | 1 | 100.1479 | 14.214 | 0.43663 | 100.4829 | 14.216 | 0.43661 | 2.1828e-05 | 0.002 | -0.335 | 0 | 0.091 | 0
2011-07-28 03:05 | 4.2 | 1 | 100.4875 | 14.212 | 0.43665 | 100.3355 | 14.211 | 0.43666 | -1.0916e-05 | -0.001 | 0.152 | 0 | 0.091 | 0
2011-07-28 03:10 | 3.7333 | 1 | 100.47 | 14.21 | 0.43667 | 100.658 | 14.209 | 0.43669 | -1.0916e-05 | -0.001 | -0.188 | 0 | 0.091 | 0
2011-07-28 03:15 | 0 | 0 | 103.6153 | 14.207 | 0.43671 | 101.9903 | 14.206 | 0.43672 | -1.0918e-05 | -0.001 | 1.625 | 0 | 0.091 | 0
2011-07-28 03:20 | 0 | 0 | 107.6653 | 14.206 | 0.43672 | 103.8933 | 14.207 | 0.43671 | 1.0918e-05 | 0.001 | 3.772 | 0 | 0.091 | 0
2011-07-28 03:25 | 0 | 0 | 113.8603 | 14.207 | 0.45615 | 105.5973 | 14.205 | 0.43673 | 0.019417 | -0.002 | 8.263 | 0 | 0.091 | 0
2011-07-28 03:30 | 0 | 0 | 121.7382 | 14.216 | 0.47552 | 107.3112 | 14.205 | 0.43673 | 0.038791 | -0.011 | 14.427 | 0 | 0.091 | 0
2011-07-28 03:35 | 0 | 0 | 129.4062 | 14.216 | 0.47552 | 108.8942 | 14.207 | 0.43671 | 0.038813 | -0.009 | 20.512 | 0 | 0.091 | 0
2011-07-28 03:40 | 0 | 0 | 137.0082 | 14.217 | 0.47551 | 110.6362 | 14.205 | 0.43673 | 0.038779 | -0.012 | 26.372 | 0 | 0.091 | 0
2011-07-28 03:45 | 0 | 0 | 142.65 | 14.217 | 0.48201 | 111.641 | 14.203 | 0.43675 | 0.045259 | -0.014 | 31.009 | 0 | 0.091 | 0
2011-07-28 03:50 | 0 | 0 | 147.1353 | 14.209 | 0.55394 | 113.0753 | 14.204 | 0.43674 | 0.1172 | -0.005 | 34.06 | 0 | 0.091 | 0
2011-07-28 03:55 | 0 | 0 | 151.5645 | 14.173 | 0.60046 | 114.3965 | 14.204 | 0.43674 | 0.16372 | 0.031 | 37.168 | 0 | 0.091 | 0
2011-07-28 04:00 | 0 | 0 | 155.086 | 14.125 | 0.66734 | 115.567 | 14.204 | 0.44321 | 0.22413 | 0.079 | 39.519 | 0 | 0.091 | 0
2011-07-28 04:05 | 0 | 0 | 160.6549 | 14.098 | 0.78787 | 116.7959 | 14.203 | 0.44323 | 0.34465 | 0.105 | 43.859 | 0 | 0.091 | 0
2011-07-28 04:10 | 0 | 0 | 165.4951 | 14.064 | 0.84905 | 117.8461 | 14.203 | 0.44323 | 0.40582 | 0.139 | 47.649 | 0 | 0.091 | 0
2011-07-28 04:15 | 0 | 0 | 169.3594 | 14.452 | 12.6962 | 118.8714 | 14.202 | 0.44324 | 12.253 | -0.25 | 50.488 | 0 | 0.091 | 0
2011-07-28 04:20 | 0 | 0 | 173.2623 | 14.735 | 15.3977 | 119.9663 | 14.198 | 0.44328 | 14.9544 | -0.537 | 53.296 | 0 | 0.091 | 0
2011-07-28 04:25 | 0 | 0 | 177.9056 | 14.91 | 18.8794 | 120.7826 | 14.196 | 0.48877 | 18.3906 | -0.714 | 57.123 | 0 | 0.091 | 0
2011-07-28 04:30 | 0 | 0 | 181.079 | 15.053 | 20.791 | 121.893 | 14.197 | 0.54755 | 20.2434 | -0.856 | 59.186 | 0 | 0.091 | 0
2011-07-28 04:35 | 0 | 0 | 184.6815 | 15.162 | 22.2333 | 122.7335 | 14.205 | 0.54744 | 21.6858 | -0.957 | 61.948 | 0 | 0.091 | 0
2011-07-28 04:40 | 0 | 0 | 188.7824 | 15.231 | 23.2994 | 123.6624 | 14.207 | 0.62631 | 22.6731 | -1.024 | 65.12 | 0 | 0.091 | 0
2011-07-28 04:45 | 0 | 0 | 191.1299 | 15.299 | 24.5069 | 124.6009 | 14.206 | 0.55398 | 23.9529 | -1.093 | 66.529 | 0 | 0.091 | 0
2011-07-28 04:50 | 0 | 0 | 194.0467 | 15.373 | 25.4716 | 125.5337 | 14.201 | 0.55405 | 24.9175 | -1.172 | 68.513 | 0 | 0.091 | 0
2011-07-28 04:55 | 0 | 0 | 195.6993 | 15.428 | 25.9036 | 126.3253 | 14.232 | 2.478 | 23.4256 | -1.196 | 69.374 | 0 | 0.091 | 0
2011-07-28 05:00 | 0 | 0 | 197.6266 | 15.468 | 26.4323 | 127.3296 | 14.284 | 3.3315 | 23.1008 | -1.184 | 70.297 | 0 | 0.091 | 0
2011-07-28 05:05 | 0 | 0 | 198.701 | 15.514 | 27.2358 | 128.247 | 14.331 | 4.3571 | 22.8787 | -1.183 | 70.454 | 0 | 0.091 | 0
2011-07-28 05:10 | 0 | 0 | 199.8549 | 15.56 | 26.7523 | 129.0309 | 14.37 | 4.9841 | 21.7682 | -1.19 | 70.824 | 0 | 0.091 | 1
2011-07-28 05:15 | 0 | 0 | 201.1434 | 15.602 | 28.4739 | 129.6054 | 14.394 | 5.4357 | 23.0381 | -1.208 | 71.538 | 0 | 0.091 | 1
2011-07-28 05:20 | 0 | 0 | 202.7502 | 15.627 | 28.8406 | 130.5002 | 14.42 | 5.7597 | 23.0809 | -1.207 | 72.25 | 0 | 0.091 | 1
2011-07-28 05:25 | 0 | 0 | 203.1309 | 15.657 | 29.1777 | 131.5769 | 14.435 | 6.2093 | 22.9683 | -1.222 | 71.554 | 0 | 0.091 | 1
2011-07-28 05:30 | 0 | 0 | 203.0992 | 15.674 | 29.4719 | 132.1312 | 14.455 | 6.5293 | 22.9425 | -1.219 | 70.968 | 0 | 0.091 | 1
2011-07-28 05:35 | 0 | 0 | 202.9814 | 15.684 | 29.5609 | 133.0644 | 14.477 | 7.0127 | 22.5482 | -1.207 | 69.917 | 0 | 0.091 | 1
2011-07-28 05:40 | 0 | 0 | 201.8924 | 15.694 | 29.7377 | 133.7084 | 14.497 | 7.3119 | 22.4258 | -1.197 | 68.184 | 0 | 0.091 | 1
2011-07-28 05:45 | 0 | 0 | 199.7891 | 15.696 | 29.8678 | 134.6281 | 14.51 | 7.4963 | 22.3716 | -1.186 | 65.161 | 0 | 0.091 | 1
2011-07-28 05:50 | 0 | 0 | 197.349 | 15.697 | 29.8847 | 135.101 | 14.521 | 7.7673 | 22.1174 | -1.176 | 62.248 | 0 | 0.091 | 1
2011-07-28 05:55 | 0 | 0 | 195.4372 | 15.699 | 29.8656 | 136.0822 | 14.537 | 7.2578 | 22.6078 | -1.162 | 59.355 | 0 | 0.091 | 1
2011-07-28 06:00 | 0 | 0 | 193.934 | 15.694 | 29.9045 | 136.639 | 14.551 | 8.3175 | 21.587 | -1.143 | 57.295 | 0 | 0.091 | 1
2011-07-28 06:05 | 0 | 0 | 192.66 | 15.694 | 29.9923 | 137.358 | 14.555 | 8.191 | 21.8013 | -1.139 | 55.302 | 0 | 0.091 | 1
2011-07-28 06:10 | 0 | 0 | 190.8208 | 15.7 | 30.0229 | 138.0748 | 14.566 | 8.4479 | 21.5751 | -1.134 | 52.746 | 0 | 0.091 | 1
2011-07-28 06:15 | 0 | 0 | 188.4584 | 15.7 | 30.0405 | 138.6814 | 14.576 | 8.6819 | 21.3586 | -1.124 | 49.777 | 0 | 0.091 | 1
2011-07-28 06:20 | 0 | 0 | 186.011 | 15.699 | 30.0764 | 139.253 | 14.587 | 8.8451 | 21.2314 | -1.112 | 46.758 | 0 | 0.091 | 1
2011-07-28 06:25 | 0 | 0 | 182.4879 | 15.696 | 30.1403 | 139.9229 | 14.594 | 8.7725 | 21.3678 | -1.102 | 42.565 | 0 | 0.092 | 1
2011-07-28 06:30 | 0 | 0 | 178.7781 | 15.695 | 30.0971 | 140.5451 | 14.597 | 9.0166 | 21.0805 | -1.098 | 38.233 | 0 | 0.092 | 1
2011-07-28 06:35 | 0 | 0 | 174.9367 | 15.695 | 30.0883 | 141.1247 | 14.607 | 9.0933 | 20.9949 | -1.088 | 33.812 | 0 | 0.092 | 1
2011-07-28 06:40 | 0 | 0 | 172.7394 | 15.697 | 30.0252 | 141.6634 | 14.603 | 9.1972 | 20.8281 | -1.094 | 31.076 | 0 | 0.092 | 1
2011-07-28 06:45 | 0 | 0 | 168.9221 | 15.698 | 29.9805 | 142.3481 | 14.607 | 9.2913 | 20.6893 | -1.091 | 26.574 | 0 | 0.092 | 1
2011-07-28 06:50 | 0 | 0 | 165.6561 | 15.687 | 30.0416 | 142.6931 | 14.605 | 9.3076 | 20.734 | -1.082 | 22.963 | 0 | 0.092 | 1
2011-07-28 06:55 | 0 | 0 | 162.7167 | 15.688 | 30.0672 | 143.3167 | 14.607 | 9.2041 | 20.8631 | -1.081 | 19.4 | 0 | 0.092 | 1
2011-07-28 07:00 | 0 | 0 | 158.3916 | 15.688 | 29.9617 | 143.7246 | 14.609 | 9.3146 | 20.6472 | -1.079 | 14.667 | 0 | 0.092 | 1
2011-07-28 07:05 | 0 | 0 | 154.1279 | 15.681 | 29.9934 | 144.1109 | 14.613 | 9.385 | 20.6084 | -1.068 | 10.017 | 0 | 0.092 | 1
2011-07-28 07:10 | 0 | 0 | 150.2911 | 15.68 | 29.8975 | 144.7011 | 14.607 | 9.0696 | 20.8279 | -1.073 | 5.59 | 0 | 0.092 | 1
2011-07-28 07:15 | 0 | 0 | 145.4463 | 15.677 | 29.8998 | 144.8583 | 14.593 | 8.8911 | 21.0087 | -1.084 | 0.588 | 0 | 0.092 | 1
2011-07-28 07:20 | 11.0333 | 1 | 141.8533 | 15.611 | 27.0561 | 143.3143 | 14.65 | 9.98 | 17.0761 | -0.961 | -1.461 | 0 | 0.092 | 1
2011-07-28 07:25 | 17.5 | 1 | 139.0506 | 15.017 | 16.0223 | 140.7096 | 14.657 | 9.8349 | 6.1874 | -0.36 | -1.659 | 0 | 0.092 | 1
2011-07-28 07:30 | 21.5667 | 1 | 135.6978 | 14.766 | 10.7719 | 137.8468 | 14.338 | 1.3044 | 9.4675 | -0.428 | -2.149 | 0 | 0.092 | 1
2011-07-28 07:35 | 23.7 | 1 | 132.5357 | 14.52 | 6.9121 | 134.6517 | 14.188 | 1.0559 | 5.8561 | -0.332 | -2.116 | 0 | 0.092 | 1
2011-07-28 07:40 | 23.7 | 1 | 129.5558 | 14.38 | 3.7129 | 131.4338 | 14.178 | 1.2203 | 2.4926 | -0.202 | -1.878 | 0 | 0.092 | 1
2011-07-28 07:45 | 23.7 | 1 | 126.6026 | 14.285 | 2.8281 | 128.5276 | 14.173 | 1.1109 | 1.7173 | -0.112 | -1.925 | 0 | 0.092 | 1
2011-07-28 07:50 | 23.1667 | 1 | 123.6807 | 14.253 | 2.5198 | 125.7407 | 14.172 | 1.1725 | 1.3473 | -0.081 | -2.06 | 0 | 0.092 | 1
2011-07-28 07:55 | 22.1 | 1 | 121.5566 | 14.245 | 2.679 | 123.3376 | 14.174 | 1.1109 | 1.5681 | -0.071 | -1.781 | 0 | 0.092 | 1
2011-07-28 08:00 | 20.5 | 1 | 119.0452 | 14.246 | 2.6861 | 120.9562 | 14.173 | 1.1519 | 1.5342 | -0.073 | -1.911 | 0 | 0.092 | 1
2011-07-28 08:05 | 18.5 | 1 | 116.9803 | 14.242 | 2.4558 | 118.5913 | 14.173 | 1.0632 | 1.3926 | -0.069 | -1.611 | 0 | 0.092 | 1
2011-07-28 08:10 | 17.5 | 1 | 114.9207 | 14.233 | 2.213 | 116.6787 | 14.17 | 0.97495 | 1.238 | -0.063 | -1.758 | 0 | 0.092 | 1
2011-07-28 08:15 | 16 | 1 | 113.2724 | 14.221 | 1.7746 | 114.9754 | 14.17 | 0.85349 | 0.92113 | -0.051 | -1.703 | 0 | 0.092 | 1
2011-07-28 08:20 | 14.5 | 1 | 111.9679 | 14.212 | 1.586 | 113.3329 | 14.167 | 0.7865 | 0.79946 | -0.045 | -1.365 | 0 | 0.092 | 1
2011-07-28 08:25 | 13 | 1 | 110.5412 | 14.205 | 1.4402 | 111.7082 | 14.166 | 0.72645 | 0.71373 | -0.039 | -1.167 | 0 | 0.092 | 1
2011-07-28 08:30 | 11.5 | 1 | 109.2849 | 14.207 | 1.3363 | 110.5389 | 14.167 | 0.65339 | 0.68296 | -0.04 | -1.254 | 0 | 0.092 | 1
2011-07-28 08:35 | 11.5 | 1 | 108.1845 | 14.211 | 1.233 | 109.4705 | 14.17 | 0.6005 | 0.63247 | -0.041 | -1.286 | 0 | 0.092 | 1
2011-07-28 08:40 | 10.5 | 1 | 107.271 | 14.208 | 1.1167 | 108.658 | 14.172 | 0.54789 | 0.56882 | -0.036 | -1.387 | 0 | 0.092 | 1
2011-07-28 08:45 | 9.0667 | 1 | 106.5726 | 14.21 | 1.0146 | 107.4876 | 14.177 | 0.50857 | 0.50603 | -0.033 | -0.915 | 0 | 0.092 | 1
2011-07-28 08:50 | 8.6 | 1 | 105.7567 | 14.213 | 0.94009 | 106.7907 | 14.182 | 0.48895 | 0.45114 | -0.031 | -1.034 | 0 | 0.092 | 1
2011-07-28 08:55 | 8.6 | 1 | 105.0235 | 14.212 | 0.80566 | 106.1685 | 14.184 | 0.45641 | 0.34926 | -0.028 | -1.145 | 0 | 0.092 | 1
2011-07-28 09:00 | 8.1 | 1 | 104.554 | 14.212 | 0.73891 | 105.691 | 14.189 | 0.45635 | 0.28256 | -0.023 | -1.137 | 0 | 0.092 | 1
2011-07-28 09:05 | 8.1 | 1 | 104.1492 | 14.219 | 0.68563 | 104.8862 | 14.197 | 0.44329 | 0.24234 | -0.022 | -0.737 | 0 | 0.092 | 1
2011-07-28 09:10 | 7.6 | 1 | 103.5879 | 14.222 | 0.63267 | 104.5079 | 14.202 | 0.43029 | 0.20237 | -0.02 | -0.92 | 0 | 0.092 | 1
2011-07-28 09:15 | 7.6 | 1 | 103.1555 | 14.227 | 0.58649 | 103.8655 | 14.209 | 0.43022 | 0.15628 | -0.018 | -0.71 | 0 | 0.092 | 1
2011-07-28 09:20 | 7.1 | 1 | 102.7892 | 14.237 | 0.55355 | 103.6172 | 14.218 | 0.43012 | 0.12343 | -0.019 | -0.828 | 0 | 0.092 | 1
2011-07-28 09:25 | 7.1 | 1 | 102.2092 | 14.239 | 0.50778 | 103.1092 | 14.225 | 0.42358 | 0.0842 | -0.014 | -0.9 | 0 | 0.092 | 1
2011-07-28 09:30 | 7.1 | 1 | 102.2505 | 14.247 | 0.48165 | 102.9335 | 14.235 | 0.41702 | 0.064626 | -0.012 | -0.683 | 0 | 0.092 | 1
2011-07-28 09:35 | 6.6333 | 1 | 101.8057 | 14.26 | 0.475 | 102.5897 | 14.243 | 0.41694 | 0.058058 | -0.017 | -0.784 | 0 | 0.092 | 1
2011-07-28 09:40 | 7.1 | 1 | 101.6816 | 14.266 | 0.44253 | 102.3386 | 14.255 | 0.42972 | 0.012806 | -0.011 | -0.657 | 0 | 0.092 | 1
2011-07-28 09:45 | 7.1 | 1 | 101.2772 | 14.278 | 0.4424 | 102.2302 | 14.265 | 0.42316 | 0.019236 | -0.013 | -0.953 | 0 | 0.092 | 1
2011-07-28 09:50 | 7.1 | 1 | 101.0641 | 14.283 | 0.43588 | 101.9591 | 14.28 | 0.42945 | 0.0064248 | -0.003 | -0.895 | 0 | 0.092 | 1
2011-07-28 09:55 | 7.1 | 1 | 100.8707 | 14.301 | 0.43568 | 101.9977 | 14.292 | 0.42288 | 0.012808 | -0.009 | -1.127 | 0 | 0.092 | 1
2011-07-28 10:00 | 6.6333 | 1 | 100.7898 | 14.306 | 0.43563 | 101.6738 | 14.305 | 0.42919 | 0.0064424 | -0.001 | -0.884 | 0 | 0.092 | 1
2011-07-28 10:05 | 7.1 | 1 | 100.7173 | 14.316 | 0.42907 | 101.5093 | 14.319 | 0.42904 | 3.2102e-05 | 0.003 | -0.792 | 0 | 0.092 | 1
2011-07-28 10:10 | 6.6333 | 1 | 100.6241 | 14.332 | 0.43535 | 101.3371 | 14.332 | 0.4289 | 0.0064488 | 0 | -0.713 | 0 | 0.092 | 1
2011-07-28 10:15 | 7.1 | 1 | 100.3738 | 14.349 | 0.42872 | 101.0518 | 14.351 | 0.43514 | -0.0064243 | 0.002 | -0.678 | 0 | 0.092 | 1
2011-07-28 10:20 | 6.6333 | 1 | 100.2391 | 14.373 | 0.4349 | 101.2771 | 14.372 | 0.43491 | -1.0841e-05 | -0.001 | -1.038 | 0 | 0.092 | 1
2011-07-28 10:25 | 7.1 | 1 | 100.2245 | 14.383 | 0.43479 | 100.9905 | 14.384 | 0.43478 | 1.0836e-05 | 0.001 | -0.766 | 0 | 0.092 | 1
2011-07-28 10:30 | 6.1667 | 1 | 100.2567 | 14.406 | 0.43454 | 100.9487 | 14.407 | 0.43453 | 1.0825e-05 | 0.001 | -0.692 | 0 | 0.092 | 1
2011-07-28 10:35 | 6.1667 | 1 | 99.8142 | 14.432 | 0.4407 | 100.8232 | 14.436 | 0.44066 | 4.391e-05 | 0.004 | -1.009 | 0 | 0.092 | 1
2011-07-28 10:40 | 6.1667 | 1 | 99.9801 | 14.453 | 0.44047 | 100.9201 | 14.45 | 0.43407 | 0.0064014 | -0.003 | -0.94 | 0 | 0.092 | 1
2011-07-28 10:45 | 6.1667 | 1 | 99.8265 | 14.473 | 0.43382 | 100.6845 | 14.472 | 0.43383 | -1.0795e-05 | -0.001 | -0.858 | 0 | 0.092 | 1
2011-07-28 10:50 | 5.7 | 1 | 100.0349 | 14.503 | 0.43992 | 100.9259 | 14.507 | 0.43345 | 0.0064687 | 0.004 | -0.891 | 0 | 0.092 | 1
2011-07-28 10:55 | 6.1667 | 1 | 99.7112 | 14.518 | 0.43976 | 100.5172 | 14.524 | 0.43969 | 6.5623e-05 | 0.006 | -0.806 | 0 | 0.092 | 1
2011-07-28 11:00 | 5.7 | 1 | 99.4895 | 14.535 | 0.43957 | 100.3635 | 14.543 | 0.43306 | 0.0065064 | 0.008 | -0.874 | 0 | 0.092 | 1
2011-07-28 11:05 | 5.7 | 1 | 99.8275 | 14.553 | 0.43937 | 100.4825 | 14.566 | 0.43282 | 0.0065572 | 0.013 | -0.655 | 0 | 0.092 | 1
2011-07-28 11:10 | 5.7 | 1 | 99.6961 | 14.572 | 0.43917 | 100.4371 | 14.592 | 0.43254 | 0.0066291 | 0.02 | -0.741 | 0 | 0.092 | 1
2011-07-28 11:15 | 6.1667 | 1 | 99.6452 | 14.6 | 0.43886 | 100.6882 | 14.629 | 0.43855 | 0.00031592 | 0.029 | -1.043 | 0 | 0.092 | 1
2011-07-28 11:20 | 6.1667 | 1 | 100.0291 | 14.638 | 0.43845 | 100.5161 | 14.667 | 0.43813 | 0.00031541 | 0.029 | -0.487 | 0 | 0.092 | 1
2011-07-28 11:25 | 5.7 | 1 | 99.5684 | 14.678 | 0.43801 | 100.6964 | 14.711 | 0.43765 | 0.00035828 | 0.033 | -1.128 | 0 | 0.091 | 1
2011-07-28 11:30 | 6.1667 | 1 | 99.5238 | 14.714 | 0.43762 | 100.7648 | 14.744 | 0.44369 | -0.0060658 | 0.03 | -1.241 | 0 | 0.091 | 1
2011-07-28 11:35 | 6.1667 | 1 | 99.649 | 14.751 | 0.44361 | 100.678 | 14.797 | 0.44311 | 0.00050523 | 0.046 | -1.029 | 0 | 0.091 | 1
2011-07-28 11:40 | 6.1667 | 1 | 99.6965 | 14.795 | 0.44313 | 100.4565 | 14.838 | 0.43628 | 0.0068472 | 0.043 | -0.76 | 0 | 0.091 | 1
2011-07-28 11:45 | 5.7 | 1 | 99.7202 | 14.843 | 0.4426 | 100.5712 | 14.89 | 0.44209 | 0.0005142 | 0.047 | -0.851 | 0 | 0.091 | 1
2011-07-28 11:50 | 6.1667 | 1 | 99.8195 | 14.888 | 0.44211 | 100.5075 | 14.939 | 0.43519 | 0.0069162 | 0.051 | -0.688 | 0 | 0.091 | 1
2011-07-28 11:55 | 5.7 | 1 | 99.7135 | 14.92 | 0.44176 | 100.5825 | 14.976 | 0.44115 | 0.00061056 | 0.056 | -0.869 | 0 | 0.091 | 1
2011-07-28 12:00 | 5.7 | 1 | 99.9363 | 14.956 | 0.44137 | 100.7823 | 15.004 | 0.44084 | 0.00052264 | 0.048 | -0.846 | 0 | 0.091 | 1
2011-07-28 12:05 | 6.1667 | 1 | 99.8295 | 14.996 | 0.44093 | 100.7455 | 15.047 | 0.44038 | 0.00055433 | 0.051 | -0.916 | 0 | 0.091 | 1
2011-07-28 12:10 | 5.7 | 1 | 100.1124 | 15.046 | 0.44039 | 100.6534 | 15.104 | 0.43976 | 0.000629 | 0.058 | -0.541 | 0 | 0.091 | 1
2011-07-28 12:15 | 5.7 | 1 | 100.1471 | 15.099 | 0.43981 | 101.0671 | 15.143 | 0.43934 | 0.00047625 | 0.044 | -0.92 | 0 | 0.091 | 1
2011-07-28 12:20 | 5.7 | 1 | 99.9559 | 15.133 | 0.43944 | 100.8459 | 15.167 | 0.43908 | 0.00036756 | 0.034 | -0.89 | 0 | 0.091 | 1
2011-07-28 12:25 | 6.1667 | 1 | 100.0005 | 15.163 | 0.43912 | 100.8385 | 15.204 | 0.43868 | 0.00044261 | 0.041 | -0.838 | 0 | 0.091 | 1
2011-07-28 12:30 | 5.7 | 1 | 100.1554 | 15.2 | 0.43872 | 100.8744 | 15.242 | 0.43827 | 0.00045269 | 0.042 | -0.719 | 0 | 0.091 | 1
2011-07-28 12:35 | 5.7 | 1 | 100.02 | 15.242 | 0.43827 | 100.733 | 15.298 | 0.43767 | 0.00060235 | 0.056 | -0.713 | 0 | 0.091 | 1
2011-07-28 12:40 | 5.7 | 1 | 100.0514 | 15.296 | 0.43769 | 100.9904 | 15.347 | 0.43714 | 0.00054738 | 0.051 | -0.939 | 0 | 0.091 | 1
2011-07-28 12:45 | 5.2 | 1 | 100.0426 | 15.353 | 0.43708 | 100.8346 | 15.399 | 0.43658 | 0.00049259 | 0.046 | -0.792 | 0 | 0.091 | 1
2011-07-28 12:50 | 5.7 | 1 | 100.2826 | 15.399 | 0.43658 | 100.7476 | 15.446 | 0.43608 | 0.00050232 | 0.047 | -0.465 | 0 | 0.091 | 1
2011-07-28 12:55 | 5.7 | 1 | 100.0737 | 15.451 | 0.43603 | 101.0397 | 15.497 | 0.43554 | 0.00049057 | 0.046 | -0.966 | 0 | 0.091 | 1
2011-07-28 13:00 | 5.7 | 1 | 100.2882 | 15.502 | 0.43548 | 100.9852 | 15.547 | 0.435 | 0.0004789 | 0.045 | -0.697 | 0 | 0.091 | 1
2011-07-28 13:05 | 6.1667 | 1 | 100.312 | 15.549 | 0.44125 | 101.089 | 15.591 | 0.43454 | 0.0067129 | 0.042 | -0.777 | 0 | 0.091 | 1
2011-07-28 13:10 | 5.7 | 1 | 100.0267 | 15.595 | 0.4345 | 101.1737 | 15.63 | 0.43412 | 0.00037111 | 0.035 | -1.147 | 0 | 0.091 | 1
2011-07-28 13:15 | 5.7 | 1 | 100.1302 | 15.638 | 0.43404 | 101.0252 | 15.67 | 0.43995 | -0.005909 | 0.032 | -0.895 | 0 | 0.091 | 1
2011-07-28 13:20 | 6.1667 | 1 | 100.0033 | 15.677 | 0.43987 | 100.9763 | 15.717 | 0.43944 | 0.0004289 | 0.04 | -0.973 | 0 | 0.091 | 1
2011-07-28 13:25 | 5.7 | 1 | 99.9205 | 15.712 | 0.43326 | 100.7275 | 15.748 | 0.43911 | -0.0058557 | 0.036 | -0.807 | 0 | 0.091 | 1
2011-07-28 13:30 | 5.7 | 1 | 100.1671 | 15.753 | 0.43906 | 100.9561 | 15.792 | 0.43864 | 0.00041686 | 0.039 | -0.789 | 0 | 0.091 | 1
2011-07-28 13:35 | 5.7 | 1 | 99.9622 | 15.793 | 0.43863 | 100.8762 | 15.832 | 0.43822 | 0.00041617 | 0.039 | -0.914 | 0 | 0.091 | 1
2011-07-28 13:40 | 5.2 | 1 | 99.8834 | 15.847 | 0.43806 | 101.0034 | 15.869 | 0.43782 | 0.00023432 | 0.022 | -1.12 | 0 | 0.09 | 1
2011-07-28 13:45 | 4.7 | 1 | 99.823 | 15.886 | 0.43764 | 101.062 | 15.905 | 0.43744 | 0.00020205 | 0.019 | -1.239 | 0 | 0.09 | 1
2011-07-28 13:50 | 5.2 | 1 | 100.009 | 15.937 | 0.4371 | 101.073 | 15.945 | 0.43081 | 0.0062897 | 0.008 | -1.064 | 1 | 0.09 | 1
2011-07-28 13:55 | 4.7 | 1 | 100.1602 | 15.964 | 0.43681 | 100.8962 | 15.979 | 0.43045 | 0.0063586 | 0.015 | -0.736 | 1 | 0.091 | 1
2011-07-28 14:00 | 4.2 | 1 | 100.2375 | 16.001 | 0.43642 | 100.7985 | 16.009 | 0.43014 | 0.0062796 | 0.008 | -0.561 | 1 | 0.091 | 1
2011-07-28 14:05 | 4.2 | 1 | 99.9652 | 16.017 | 0.43625 | 100.7622 | 16.034 | 0.43607 | 0.0001798 | 0.017 | -0.797 | 1 | 0.091 | 1
2011-07-28 14:10 | 4.2 | 1 | 99.9153 | 16.061 | 0.43579 | 100.8773 | 16.07 | 0.43569 | 9.5033e-05 | 0.009 | -0.962 | 1 | 0.091 | 1
2011-07-28 14:15 | 4.2 | 1 | 100.2128 | 16.106 | 0.43531 | 100.7638 | 16.115 | 0.43522 | 9.4856e-05 | 0.009 | -0.551 | 1 | 0.091 | 1
2011-07-28 14:20 | 4.7 | 1 | 99.9371 | 16.136 | 0.43499 | 100.7881 | 16.145 | 0.4349 | 9.4738e-05 | 0.009 | -0.851 | 1 | 0.091 | 1
2011-07-28 14:25 | 4.2 | 1 | 100.1277 | 16.177 | 0.43456 | 100.5887 | 16.174 | 0.43459 | -3.1533e-05 | -0.003 | -0.461 | 1 | 0.091 | 1
2011-07-28 14:30 | 4.2 | 1 | 100.0635 | 16.202 | 0.4343 | 100.6335 | 16.209 | 0.4404 | -0.0060952 | 0.007 | -0.57 | 1 | 0.091 | 1
2011-07-28 14:35 | 3.7333 | 1 | 100.0081 | 16.249 | 0.43381 | 100.7131 | 16.252 | 0.43378 | 3.1436e-05 | 0.003 | -0.705 | 1 | 0.091 | 1
2011-07-28 14:40 | 4.2 | 1 | 100.0846 | 16.289 | 0.43339 | 100.6596 | 16.289 | 0.43339 | 0 | 0 | -0.575 | 1 | 0.09 | 1
2011-07-28 14:45 | 4.2 | 1 | 100.0615 | 16.325 | 0.43301 | 100.7095 | 16.321 | 0.43305 | -4.1788e-05 | -0.004 | -0.648 | 1 | 0.09 | 1
2011-07-28 14:50 | 4.2 | 1 | 99.949 | 16.37 | 0.43254 | 100.628 | 16.355 | 0.4327 | -0.00015645 | -0.015 | -0.679 | 1 | 0.09 | 1
2011-07-28 14:55 | 4.2 | 1 | 100.0964 | 16.395 | 0.43228 | 100.4994 | 16.383 | 0.43241 | -0.00012502 | -0.012 | -0.403 | 1 | 0.09 | 1
2011-07-28 15:00 | 4.2 | 1 | 99.858 | 16.434 | 0.43188 | 100.7 | 16.411 | 0.43212 | -0.0002393 | -0.023 | -0.842 | 1 | 0.09 | 1
2011-07-28 15:05 | 4.2 | 1 | 99.9596 | 16.471 | 0.43149 | 100.6716 | 16.443 | 0.43178 | -0.0002909 | -0.028 | -0.712 | 1 | 0.09 | 1
2011-07-28 15:10 | 4.2 | 1 | 100.1514 | 16.494 | 0.43125 | 100.6914 | 16.475 | 0.43145 | -0.00019717 | -0.019 | -0.54 | 1 | 0.09 | 1
2011-07-28 15:15 | 4.2 | 1 | 99.8197 | 16.529 | 0.43089 | 100.5637 | 16.506 | 0.43113 | -0.00023836 | -0.023 | -0.744 | 1 | 0.09 | 1
2011-07-28 15:20 | 4.2 | 1 | 99.8778 | 16.566 | 0.43051 | 100.6918 | 16.535 | 0.43083 | -0.00032083 | -0.031 | -0.814 | 1 | 0.09 | 1
2011-07-28 15:25 | 4.2 | 1 | 99.7537 | 16.602 | 0.43013 | 100.3317 | 16.563 | 0.43054 | -0.00040309 | -0.039 | -0.578 | 1 | 0.09 | 1
2011-07-28 15:30 | 4.2 | 1 | 99.5206 | 16.618 | 0.42997 | 100.2246 | 16.585 | 0.43031 | -0.00034081 | -0.033 | -0.704 | 1 | 0.09 | 1
2011-07-28 15:35 | 3.7333 | 1 | 99.585 | 16.651 | 0.42963 | 100.358 | 16.614 | 0.43001 | -0.00038163 | -0.037 | -0.773 | 1 | 0.09 | 1
2011-07-28 15:40 | 4.2 | 1 | 99.6926 | 16.644 | 0.4297 | 100.3436 | 16.644 | 0.4297 | 0 | 0 | -0.651 | 1 | 0.09 | 1
2011-07-28 15:45 | 3.2667 | 1 | 102.0954 | 16.679 | 0.42934 | 101.0804 | 16.667 | 0.42946 | -0.00012357 | -0.012 | 1.015 | 1 | 0.09 | 1
2011-07-28 15:50 | 3.2667 | 1 | 105.2278 | 16.84 | 0.46419 | 103.6478 | 16.695 | 0.42918 | 0.035018 | -0.145 | 1.58 | 1 | 0.09 | 1
2011-07-28 15:55 | 3.2667 | 1 | 111.6472 | 17.075 | 0.45553 | 107.4972 | 16.719 | 0.42893 | 0.026602 | -0.356 | 4.15 | 1 | 0.09 | 1
2011-07-28 16:00 | 0 | 0 | 119.8676 | 17.17 | 0.47265 | 111.1006 | 16.772 | 0.44056 | 0.032095 | -0.398 | 8.767 | 1 | 0.09 | 1
2011-07-28 16:05 | 0 | 0 | 128.5355 | 17.361 | 0.47654 | 114.1055 | 16.95 | 0.45689 | 0.019643 | -0.411 | 14.43 | 1 | 0.09 | 1
2011-07-28 16:10 | 0 | 0 | 136.9169 | 17.768 | 0.71992 | 115.9579 | 17.141 | 0.47298 | 0.24694 | -0.627 | 20.959 | 1 | 0.09 | 1
2011-07-28 16:15 | 0 | 0 | 144.019 | 17.888 | 0.6935 | 117.385 | 17.148 | 0.47896 | 0.21453 | -0.74 | 26.634 | 1 | 0.09 | 1
2011-07-28 16:20 | 0 | 0 | 149.7325 | 18.145 | 0.78033 | 118.6325 | 17.032 | 0.47421 | 0.30611 | -1.113 | 31.1 | 1 | 0.09 | 1
2011-07-28 16:25 | 0 | 0 | 156.156 | 18.433 | 0.75085 | 119.415 | 16.934 | 0.46315 | 0.2877 | -1.499 | 36.741 | 1 | 0.09 | 1
2011-07-28 16:30 | 0 | 0 | 161.2732 | 18.702 | 1.0677 | 120.4542 | 16.929 | 0.48148 | 0.58619 | -1.773 | 40.819 | 1 | 0.09 | 1
2011-07-28 16:35 | 0 | 0 | 165.9808 | 19.301 | 1.4497 | 121.4508 | 17.048 | 0.51665 | 0.93308 | -2.253 | 44.53 | 1 | 0.09 | 1
2011-07-28 16:40 | 0 | 0 | 171.284 | 21.317 | 14.1102 | 122.222 | 17.307 | 0.5804 | 13.5298 | -4.01 | 49.062 | 1 | 0.09 | 1
2011-07-28 16:45 | 0 | 0 | 176.7856 | 21.651 | 18.5521 | 122.7186 | 17.709 | 2.7174 | 15.8347 | -3.942 | 54.067 | 1 | 0.09 | 1
2011-07-28 16:50 | 0 | 0 | 181.6924 | 21.571 | 21.6947 | 124.0804 | 19.143 | 5.4061 | 16.2886 | -2.428 | 57.612 | 1 | 0.09 | 1
2011-07-28 16:55 | 0 | 0 | 186.2746 | 21.374 | 24.2747 | 125.1556 | 19.399 | 6.4674 | 17.8073 | -1.975 | 61.119 | 1 | 0.088 | 1
2011-07-28 17:00 | 0 | 0 | 190.179 | 21.255 | 25.2318 | 125.827 | 18.826 | 5.8678 | 19.364 | -2.429 | 64.352 | 1 | 0.088 | 1
2011-07-28 17:05 | 0 | 0 | 193.9921 | 21.105 | 26.0099 | 126.6131 | 18.421 | 5.5418 | 20.4681 | -2.684 | 67.379 | 1 | 0.088 | 1
2011-07-28 17:10 | 0 | 0 | 197.5721 | 21.026 | 26.5508 | 127.9291 | 18.453 | 7.4794 | 19.0714 | -2.573 | 69.643 | 1 | 0.088 | 1
2011-07-28 17:15 | 0 | 0 | 200.8581 | 20.892 | 27.1453 | 129.0231 | 18.522 | 8.771 | 18.3743 | -2.37 | 71.835 | 1 | 0.088 | 1
2011-07-28 17:20 | 0 | 0 | 204.4254 | 20.682 | 27.8725 | 129.7094 | 18.571 | 9.2737 | 18.5988 | -2.111 | 74.716 | 1 | 0.088 | 1
2011-07-28 17:25 | 0 | 0 | 207.0758 | 20.47 | 28.5467 | 130.6408 | 18.624 | 10.2069 | 18.3398 | -1.846 | 76.435 | 1 | 0.088 | 1
2011-07-28 17:30 | 0 | 0 | 208.4662 | 20.309 | 29.0749 | 131.7352 | 18.574 | 10.6586 | 18.4162 | -1.735 | 76.731 | 1 | 0.088 | 1
2011-07-28 17:35 | 0 | 0 | 209.9434 | 20.189 | 29.4835 | 132.6074 | 18.582 | 10.8402 | 18.6434 | -1.607 | 77.336 | 1 | 0.088 | 1
2011-07-28 17:40 | 0 | 0 | 210.6689 | 20.099 | 29.7859 | 133.4409 | 18.562 | 11.162 | 18.6239 | -1.537 | 77.228 | 1 | 0.088 | 1
2011-07-28 17:45 | 0 | 0 | 211.3844 | 20.109 | 29.9626 | 134.1994 | 18.528 | 11.4002 | 18.5624 | -1.581 | 77.185 | 1 | 0.088 | 1
2011-07-28 17:50 | 0 | 0 | 212.1371 | 20.101 | 30.0563 | 135.0561 | 18.493 | 11.7804 | 18.2759 | -1.608 | 77.081 | 1 | 0.088 | 1
2011-07-28 17:55 | 0 | 0 | 212.5148 | 20.079 | 30.16 | 135.8838 | 18.465 | 12.1008 | 18.0592 | -1.614 | 76.631 | 1 | 0.088 | 1
2011-07-28 18:00 | 0 | 0 | 212.7546 | 20.082 | 30.2779 | 136.4846 | 18.42 | 12.0319 | 18.246 | -1.662 | 76.27 | 1 | 0.088 | 1
2011-07-28 18:05 | 0 | 0 | 212.6174 | 20.07 | 30.2625 | 137.1084 | 18.356 | 12.1699 | 18.0926 | -1.714 | 75.509 | 1 | 0.088 | 1
2011-07-28 18:10 | 0 | 0 | 211.2718 | 20.087 | 30.3785 | 137.8648 | 18.326 | 12.4032 | 17.9753 | -1.761 | 73.407 | 1 | 0.088 | 1
2011-07-28 18:15 | 0 | 0 | 209.8251 | 20.087 | 30.4667 | 138.4011 | 18.311 | 12.3927 | 18.0739 | -1.776 | 71.424 | 1 | 0.088 | 1
2011-07-28 18:20 | 0 | 0 | 208.1742 | 20.091 | 30.4878 | 139.2512 | 18.292 | 12.346 | 18.1419 | -1.799 | 68.923 | 1 | 0.088 | 1
2011-07-28 18:25 | 0 | 0 | 206.253 | 20.099 | 30.482 | 139.824 | 18.277 | 12.3879 | 18.0941 | -1.822 | 66.429 | 1 | 0.088 | 1
2011-07-28 18:30 | 0 | 0 | 203.266 | 20.093 | 30.4623 | 140.478 | 18.281 | 12.4092 | 18.0531 | -1.812 | 62.788 | 1 | 0.088 | 1
2011-07-28 18:35 | 0 | 0 | 199.956 | 20.096 | 30.4682 | 141.091 | 18.291 | 12.4062 | 18.062 | -1.805 | 58.865 | 1 | 0.088 | 1
2011-07-28 18:40 | 0 | 0 | 197.0593 | 20.1 | 30.4973 | 141.5863 | 18.325 | 12.6284 | 17.869 | -1.775 | 55.473 | 1 | 0.088 | 1
2011-07-28 18:45 | 0 | 0 | 194.6932 | 20.097 | 30.4915 | 142.0592 | 18.307 | 12.3939 | 18.0976 | -1.79 | 52.634 | 1 | 0.088 | 1
2011-07-28 18:50 | 0 | 0 | 192.1657 | 20.074 | 30.468 | 142.6137 | 18.299 | 12.4788 | 17.9893 | -1.775 | 49.552 | 1 | 0.088 | 1
2011-07-28 18:55 | 0 | 0 | 188.4029 | 20.051 | 30.4766 | 143.1759 | 18.32 | 12.4949 | 17.9817 | -1.731 | 45.227 | 1 | 0.088 | 1
2011-07-28 19:00 | 0 | 0 | 184.1029 | 20.082 | 30.4542 | 143.8009 | 18.346 | 12.622 | 17.8322 | -1.736 | 40.302 | 1 | 0.088 | 1
2011-07-28 19:05 | 0 | 0 | 179.8773 | 20.104 | 30.3903 | 144.4033 | 18.374 | 12.8535 | 17.5368 | -1.73 | 35.474 | 1 | 0.088 | 1
2011-07-28 19:10 | 0 | 0 | 176.2633 | 20.175 | 30.3553 | 144.8983 | 18.395 | 12.832 | 17.5233 | -1.78 | 31.365 | 1 | 0.088 | 1
2011-07-28 19:15 | 0 | 0 | 172.7176 | 20.231 | 30.2752 | 145.5436 | 18.426 | 13.1151 | 17.16 | -1.805 | 27.174 | 1 | 0.088 | 1
2011-07-28 19:20 | 0 | 0 | 169.0982 | 20.272 | 30.2299 | 145.9472 | 18.44 | 13.2234 | 17.0065 | -1.832 | 23.151 | 1 | 0.088 | 1
2011-07-28 19:25 | 0 | 0 | 164.3912 | 20.392 | 30.1126 | 146.5592 | 18.47 | 13.4319 | 16.6807 | -1.922 | 17.832 | 1 | 0.088 | 1
2011-07-28 19:30 | 0 | 0 | 160.0364 | 20.452 | 30.0224 | 146.7114 | 18.483 | 13.5933 | 16.4291 | -1.969 | 13.325 | 1 | 0.088 | 1
2011-07-28 19:35 | 0 | 0 | 155.3515 | 20.548 | 29.5352 | 147.2605 | 18.528 | 13.7442 | 15.791 | -2.02 | 8.091 | 1 | 0.088 | 1
2011-07-28 19:40 | 0 | 0 | 150.3377 | 20.709 | 28.9047 | 147.5787 | 18.473 | 13.4535 | 15.4512 | -2.236 | 2.759 | 1 | 0.088 | 1
2011-07-28 19:45 | 5.7 | 1 | 145.9142 | 20.809 | 28.7117 | 147.0642 | 18.467 | 13.5609 | 15.1508 | -2.342 | -1.15 | 1 | 0.088 | 1
2011-07-28 19:50 | 14.5 | 1 | 142.7854 | 20.003 | 18.086 | 144.3964 | 18.47 | 13.6579 | 4.4281 | -1.533 | -1.611 | 1 | 0.088 | 1
2011-07-28 19:55 | 19.5 | 1 | 139.18 | 19.165 | 14.4368 | 141.504 | 18.404 | 12.9117 | 1.5251 | -0.761 | -2.324 | 1 | 0.088 | 1
2011-07-28 20:00 | 22.6333 | 1 | 136.0975 | 18.403 | 9.8948 | 138.3215 | 18.257 | 10.3564 | -0.46153 | -0.146 | -2.224 | 1 | 0.088 | 1
2011-07-28 20:05 | 23.1667 | 1 | 133.0788 | 17.803 | 5.0073 | 135.2208 | 17.647 | 1.3863 | 3.6211 | -0.156 | -2.142 | 1 | 0.088 | 1
2011-07-28 20:10 | 22.1 | 1 | 129.9129 | 17.642 | 3.8677 | 132.1469 | 17.485 | 1.2385 | 2.6292 | -0.157 | -2.234 | 1 | 0.088 | 1
2011-07-28 20:15 | 22.6333 | 1 | 126.9165 | 17.614 | 3.5689 | 128.9045 | 17.507 | 1.2951 | 2.2738 | -0.107 | -1.988 | 1 | 0.088 | 1
2011-07-28 20:20 | 22.6333 | 1 | 123.9215 | 17.646 | 3.6208 | 126.0755 | 17.562 | 1.3636 | 2.2572 | -0.084 | -2.154 | 1 | 0.088 | 1
2011-07-28 20:25 | 21.0333 | 1 | 121.3404 | 17.672 | 3.5571 | 123.3614 | 17.606 | 1.3813 | 2.1758 | -0.066 | -2.021 | 1 | 0.088 | 1
2011-07-28 20:30 | 19.5 | 1 | 119.2036 | 17.689 | 3.4467 | 121.0036 | 17.63 | 1.3677 | 2.079 | -0.059 | -1.8 | 1 | 0.088 | 1
2011-07-28 20:35 | 17.5 | 1 | 116.9115 | 17.7 | 3.2288 | 118.7215 | 17.65 | 1.6881 | 1.5407 | -0.05 | -1.81 | 1 | 0.088 | 1
2011-07-28 20:40 | 16 | 1 | 115.1144 | 17.701 | 3.06 | 116.6754 | 17.643 | 1.329 | 1.731 | -0.058 | -1.561 | 1 | 0.088 | 1
2011-07-28 20:45 | 14.5 | 1 | 113.0832 | 17.691 | 2.9396 | 114.8552 | 17.653 | 1.3415 | 1.5982 | -0.038 | -1.772 | 1 | 0.088 | 1
2011-07-28 20:50 | 14.5 | 1 | 111.822 | 17.681 | 2.7594 | 113.121 | 17.65 | 1.2463 | 1.5131 | -0.031 | -1.299 | 1 | 0.088 | 1
2011-07-28 20:55 | 14.5 | 1 | 110.2093 | 17.664 | 2.5803 | 111.7143 | 17.623 | 1.1711 | 1.4092 | -0.041 | -1.505 | 1 | 0.088 | 0
2011-07-28 21:00 | 13.5 | 1 | 109.4352 | 17.641 | 2.3428 | 110.2582 | 17.617 | 1.1334 | 1.2094 | -0.024 | -0.823 | 1 | 0.088 | 0
2011-07-28 21:05 | 13 | 1 | 108.1509 | 17.622 | 2.1657 | 109.0339 | 17.604 | 1.1212 | 1.0445 | -0.018 | -0.883 | 1 | 0.088 | 0
2011-07-28 21:10 | 12.5 | 1 | 107.3336 | 17.604 | 2.068 | 108.0386 | 17.588 | 1.0461 | 1.0219 | -0.016 | -0.705 | 1 | 0.088 | 0
2011-07-28 21:15 | 11.5 | 1 | 106.4467 | 17.578 | 1.9383 | 106.9937 | 17.571 | 1.1473 | 0.79101 | -0.007 | -0.547 | 1 | 0.088 | 0
2011-07-28 21:20 | 11.5 | 1 | 105.5998 | 17.559 | 1.9 | 106.4088 | 17.546 | 0.9719 | 0.92808 | -0.013 | -0.809 | 1 | 0.088 | 0
2011-07-28 21:25 | 11.5 | 1 | 104.8802 | 17.54 | 1.8095 | 105.6882 | 17.521 | 0.93497 | 0.87457 | -0.019 | -0.808 | 1 | 0.088 | 0
2011-07-28 21:30 | 11.5 | 1 | 104.588 | 17.518 | 1.7259 | 104.992 | 17.497 | 0.87315 | 0.85279 | -0.021 | -0.404 | 1 | 0.088 | 0
2011-07-28 21:35 | 11 | 1 | 104.1772 | 17.493 | 1.5651 | 104.3752 | 17.468 | 0.88622 | 0.67885 | -0.025 | -0.198 | 1 | 0.088 | 0
2011-07-28 21:40 | 11 | 1 | 103.5995 | 17.473 | 1.54 | 103.8325 | 17.44 | 0.77499 | 0.76501 | -0.033 | -0.233 | 1 | 0.088 | 0
2011-07-28 21:45 | 10.5 | 1 | 103.0403 | 17.445 | 1.4573 | 103.4063 | 17.407 | 0.75704 | 0.70023 | -0.038 | -0.366 | 1 | 0.088 | 0
2011-07-28 21:50 | 10 | 1 | 102.6573 | 17.418 | 1.3683 | 102.9063 | 17.376 | 0.72052 | 0.64777 | -0.042 | -0.249 | 1 | 0.088 | 0
2011-07-28 21:55 | 10.5 | 1 | 102.5698 | 17.385 | 1.2734 | 102.5848 | 17.345 | 0.70872 | 0.56467 | -0.04 | -0.015 | 1 | 0.088 | 0
2011-07-28 22:00 | 10 | 1 | 101.9254 | 17.356 | 1.2041 | 102.0414 | 17.307 | 0.67853 | 0.52559 | -0.049 | -0.116 | 1 | 0.088 | 0
2011-07-28 22:05 | 10 | 1 | 101.7086 | 17.324 | 1.1161 | 101.9186 | 17.272 | 0.67293 | 0.44312 | -0.052 | -0.21 | 1 | 0.088 | 0
2011-07-28 22:10 | 10 | 1 | 101.7782 | 17.291 | 1.0662 | 101.6732 | 17.238 | 0.66116 | 0.40509 | -0.053 | 0.105 | 1 | 0.088 | 0
2011-07-28 22:15 | 9.5333 | 1 | 101.7726 | 17.261 | 0.9975 | 101.5036 | 17.203 | 0.65555 | 0.34195 | -0.058 | 0.269 | 1 | 0.088 | 0
2011-07-28 22:20 | 9.0667 | 1 | 101.2268 | 17.222 | 0.9606 | 101.4608 | 17.173 | 0.6437 | 0.31691 | -0.049 | -0.234 | 1 | 0.088 | 0
2011-07-28 22:25 | 9.5333 | 1 | 101.0457 | 17.182 | 0.9049 | 101.2157 | 17.133 | 0.63815 | 0.26675 | -0.049 | -0.17 | 1 | 0.088 | 0
2011-07-28 22:30 | 9.5333 | 1 | 100.6241 | 17.143 | 0.8055 | 100.9881 | 17.094 | 0.63258 | 0.17291 | -0.049 | -0.364 | 1 | 0.088 | 0
2011-07-28 22:35 | 9.0667 | 1 | 100.6575 | 17.105 | 0.77502 | 100.6385 | 17.059 | 0.62695 | 0.14807 | -0.046 | 0.019 | 1 | 0.088 | 0
2011-07-28 22:40 | 9.5333 | 1 | 100.8212 | 17.072 | 0.73825 | 100.8152 | 17.022 | 0.62133 | 0.11692 | -0.05 | 0.006 | 1 | 0.088 | 0
2011-07-28 22:45 | 9.0667 | 1 | 100.293 | 17.032 | 0.70786 | 100.595 | 16.991 | 0.6218 | 0.086059 | -0.041 | -0.302 | 1 | 0.088 | 0
2011-07-28 22:50 | 9.0667 | 1 | 100.4731 | 16.998 | 0.68359 | 100.4851 | 16.954 | 0.61617 | 0.067414 | -0.044 | -0.012 | 1 | 0.088 | 0
2011-07-28 22:55 | 9.0667 | 1 | 100.1551 | 16.961 | 0.67178 | 100.5561 | 16.919 | 0.61051 | 0.061268 | -0.042 | -0.401 | 1 | 0.087 | 0
2011-07-28 23:00 | 10 | 1 | 100.1672 | 16.927 | 0.65372 | 100.2842 | 16.887 | 0.6048 | 0.048913 | -0.04 | -0.117 | 1 | 0.087 | 0
2011-07-28 23:05 | 9.0667 | 1 | 100.2042 | 16.89 | 0.6357 | 100.0802 | 16.852 | 0.60531 | 0.030383 | -0.038 | 0.124 | 1 | 0.087 | 0
2011-07-28 23:10 | 9.5333 | 1 | 100.288 | 16.849 | 0.63013 | 100.24 | 16.822 | 0.59957 | 0.030561 | -0.027 | 0.048 | 1 | 0.087 | 0
2011-07-28 23:15 | 9.0667 | 1 | 100.2462 | 16.819 | 0.62438 | 100.0052 | 16.791 | 0.60001 | 0.024367 | -0.028 | 0.241 | 1 | 0.087 | 0
2011-07-28 23:20 | 8.6 | 1 | 100.2551 | 16.787 | 0.61866 | 99.9991 | 16.757 | 0.58812 | 0.030538 | -0.03 | 0.256 | 1 | 0.087 | 0
2011-07-28 23:25 | 8.6 | 1 | 100.2761 | 16.752 | 0.60678 | 99.9701 | 16.731 | 0.59469 | 0.012091 | -0.021 | 0.306 | 1 | 0.087 | 0
2011-07-28 23:30 | 8.1 | 1 | 100.1299 | 16.721 | 0.60103 | 99.9099 | 16.691 | 0.58286 | 0.018165 | -0.03 | 0.22 | 1 | 0.087 | 0
2011-07-28 23:35 | 8.6 | 1 | 100.0232 | 16.686 | 0.59533 | 99.9662 | 16.67 | 0.58936 | 0.0059731 | -0.016 | 0.057 | 1 | 0.087 | 0
2011-07-28 23:40 | 8.6 | 1 | 99.8748 | 16.662 | 0.59568 | 99.9728 | 16.647 | 0.58348 | 0.012194 | -0.015 | -0.098 | 1 | 0.087 | 0
2011-07-28 23:45 | 8.6 | 1 | 100.1466 | 16.622 | 0.58384 | 99.7896 | 16.615 | 0.57773 | 0.0061057 | -0.007 | 0.357 | 1 | 0.087 | 0
2011-07-28 23:50 | 8.6 | 1 | 100.074 | 16.592 | 0.58426 | 99.735 | 16.585 | 0.56574 | 0.018517 | -0.007 | 0.339 | 1 | 0.087 | 0
2011-07-28 23:55 | 8.5667 | 1 | 99.9923 | 16.562 | 0.57847 | 99.8013 | 16.558 | 0.57853 | -5.6017e-05 | -0.004 | 0.191 | 1 | 0.087 | 0
2011-07-29 | 7.6 | 1 | 100.0679 | 16.532 | 0.57889 | 99.7119 | 16.53 | 0.5665 | 0.012396 | -0.002 | 0.356 | 1 | 0.087 | 0
2011-07-29 00:05 | 8.1 | 1 | 99.853 | 16.504 | 0.56685 | 99.923 | 16.5 | 0.56691 | -5.492e-05 | -0.004 | -0.07 | 1 | 0.087 | 0
2011-07-29 00:10 | 8.1 | 1 | 99.8245 | 16.475 | 0.56725 | 99.7545 | 16.471 | 0.56109 | 0.0061606 | -0.004 | 0.07 | 1 | 0.087 | 0
2011-07-29 00:15 | 8.6 | 1 | 99.9181 | 16.453 | 0.56134 | 99.7031 | 16.443 | 0.55526 | 0.00608 | -0.01 | 0.215 | 1 | 0.087 | 0
2011-07-29 00:20 | 8.1 | 1 | 99.9044 | 16.433 | 0.55539 | 99.4484 | 16.422 | 0.54932 | 0.0060674 | -0.011 | 0.456 | 1 | 0.087 | 0
2011-07-29 00:25 | 8.1 | 1 | 99.7308 | 16.407 | 0.54952 | 99.6568 | 16.4 | 0.54962 | -9.3263e-05 | -0.007 | 0.074 | 1 | 0.086 | 0
2011-07-29 00:30 | 8.6 | 1 | 99.6564 | 16.385 | 0.54982 | 99.4824 | 16.374 | 0.53753 | 0.012288 | -0.011 | 0.174 | 1 | 0.086 | 0
2011-07-29 00:35 | 8.1 | 1 | 99.7179 | 16.372 | 0.54377 | 99.6399 | 16.357 | 0.53775 | 0.0060199 | -0.015 | 0.078 | 1 | 0.086 | 0
2011-07-29 00:40 | 8.6 | 1 | 99.4674 | 16.349 | 0.53786 | 99.4674 | 16.337 | 0.5318 | 0.0060604 | -0.012 | 0 | 1 | 0.086 | 0
2011-07-29 00:45 | 8.6 | 1 | 99.4462 | 16.335 | 0.53182 | 99.4482 | 16.323 | 0.52576 | 0.0060603 | -0.012 | -0.002 | 1 | 0.086 | 0
2011-07-29 00:50 | 8.6 | 1 | 99.9591 | 16.321 | 0.532 | 99.4341 | 16.31 | 0.5135 | 0.018498 | -0.011 | 0.525 | 1 | 0.086 | 0
2011-07-29 00:55 | 8.6 | 1 | 99.4696 | 16.308 | 0.52595 | 99.3806 | 16.299 | 0.51985 | 0.0061 | -0.009 | 0.089 | 1 | 0.086 | 0
2011-07-29 01:00 | 8.1 | 1 | 99.3713 | 16.293 | 0.51993 | 99.2543 | 16.289 | 0.51377 | 0.0061619 | -0.004 | 0.117 | 1 | 0.086 | 0
2011-07-29 01:05 | 8.6 | 1 | 99.5833 | 16.284 | 0.52004 | 99.4513 | 16.279 | 0.50768 | 0.012361 | -0.005 | 0.132 | 1 | 0.086 | 0
2011-07-29 01:10 | 8.6 | 1 | 99.3695 | 16.273 | 0.51397 | 99.3155 | 16.274 | 0.50774 | 0.0062231 | 0.001 | 0.054 | 1 | 0.086 | 0
2011-07-29 01:15 | 8.6 | 1 | 99.3086 | 16.268 | 0.50782 | 99.3136 | 16.268 | 0.49541 | 0.012411 | 0 | -0.005 | 1 | 0.086 | 0
2011-07-29 01:20 | 7.6 | 1 | 99.0853 | 16.262 | 0.50168 | 99.3143 | 16.264 | 0.49545 | 0.0062283 | 0.002 | -0.229 | 1 | 0.086 | 0
2011-07-29 01:25 | 8.1 | 1 | 99.326 | 16.257 | 0.49554 | 99.429 | 16.26 | 0.4831 | 0.012433 | 0.003 | -0.103 | 1 | 0.085 | 0
2011-07-29 01:30 | 8.6 | 1 | 99.6057 | 16.252 | 0.4956 | 99.2307 | 16.26 | 0.4831 | 0.012493 | 0.008 | 0.375 | 1 | 0.085 | 0
2011-07-29 01:35 | 8.6 | 1 | 99.5407 | 16.248 | 0.48944 | 99.5017 | 16.257 | 0.47695 | 0.012496 | 0.009 | 0.039 | 1 | 0.085 | 0
2011-07-29 01:40 | 7.6 | 1 | 99.2638 | 16.247 | 0.48945 | 99.2688 | 16.256 | 0.47077 | 0.018684 | 0.009 | -0.005 | 1 | 0.085 | 0
2011-07-29 01:45 | 8.1 | 1 | 99.3133 | 16.248 | 0.48324 | 99.2363 | 16.256 | 0.47077 | 0.012474 | 0.008 | 0.077 | 1 | 0.085 | 0
2011-07-29 01:50 | 7.1 | 1 | 99.2828 | 16.244 | 0.47091 | 99.1868 | 16.258 | 0.46456 | 0.0063432 | 0.014 | 0.096 | 1 | 0.085 | 0
2011-07-29 01:55 | 7.6 | 1 | 99.4548 | 16.247 | 0.47087 | 99.1808 | 16.257 | 0.4584 | 0.012477 | 0.01 | 0.274 | 1 | 0.085 | 0
2011-07-29 02:00 | 7.6 | 1 | 99.6148 | 16.247 | 0.47087 | 99.2568 | 16.261 | 0.46453 | 0.0063427 | 0.014 | 0.358 | 1 | 0.085 | 0
2011-07-29 02:05 | 7.1 | 1 | 99.477 | 16.251 | 0.46464 | 99.239 | 16.261 | 0.45835 | 0.0062912 | 0.01 | 0.238 | 1 | 0.085 | 0
2011-07-29 02:10 | 7.6 | 1 | 99.6671 | 16.25 | 0.46465 | 99.4481 | 16.266 | 0.4583 | 0.0063579 | 0.016 | 0.219 | 1 | 0.085 | 0
2011-07-29 02:15 | 7.1 | 1 | 99.7778 | 16.254 | 0.45843 | 99.3488 | 16.27 | 0.45208 | 0.0063503 | 0.016 | 0.429 | 1 | 0.085 | 0
2011-07-29 02:20 | 7.1 | 1 | 99.4342 | 16.254 | 0.45843 | 99.2582 | 16.274 | 0.45204 | 0.006394 | 0.02 | 0.176 | 1 | 0.085 | 0
2011-07-29 02:25 | 7.1 | 1 | 99.3974 | 16.258 | 0.45221 | 99.3414 | 16.274 | 0.45204 | 0.00017491 | 0.016 | 0.056 | 1 | 0.085 | 0
2011-07-29 02:30 | 7.1 | 1 | 100.1029 | 16.26 | 0.45219 | 99.3449 | 16.281 | 0.45196 | 0.00022952 | 0.021 | 0.758 | 1 | 0.085 | 0
2011-07-29 02:35 | 7.1 | 1 | 99.982 | 16.265 | 0.45213 | 99.068 | 16.283 | 0.44577 | 0.0063632 | 0.018 | 0.914 | 1 | 0.085 | 0
2011-07-29 02:40 | 7.6 | 1 | 99.5414 | 16.267 | 0.45211 | 99.4574 | 16.285 | 0.44575 | 0.0063628 | 0.018 | 0.084 | 1 | 0.085 | 0
2011-07-29 02:45 | 7.6 | 1 | 99.348 | 16.268 | 0.4521 | 99.233 | 16.288 | 0.44572 | 0.0063842 | 0.02 | 0.115 | 1 | 0.085 | 0
2011-07-29 02:50 | 7.1 | 1 | 99.3737 | 16.275 | 0.45202 | 99.3557 | 16.293 | 0.44566 | 0.0063616 | 0.018 | 0.018 | 1 | 0.085 | 0
2011-07-29 02:55 | 7.6 | 1 | 99.4655 | 16.277 | 0.44584 | 99.4035 | 16.292 | 0.44567 | 0.00016155 | 0.015 | 0.062 | 1 | 0.084 | 0
2011-07-29 03:00 | 7.1 | 1 | 99.5946 | 16.281 | 0.44579 | 99.3686 | 16.293 | 0.44566 | 0.00012923 | 0.012 | 0.226 | 1 | 0.084 | 0
2011-07-29 03:05 | 7.6 | 1 | 99.6352 | 16.281 | 0.44579 | 99.0972 | 16.295 | 0.43948 | 0.0063109 | 0.014 | 0.538 | 1 | 0.084 | 0
2011-07-29 03:10 | 7.6 | 1 | 99.3173 | 16.282 | 0.44578 | 99.1113 | 16.297 | 0.43946 | 0.0063213 | 0.015 | 0.206 | 1 | 0.084 | 0
2011-07-29 03:15 | 7.1 | 1 | 99.3963 | 16.284 | 0.4396 | 99.1593 | 16.295 | 0.43948 | 0.00011676 | 0.011 | 0.237 | 1 | 0.084 | 0
2011-07-29 03:20 | 7.1 | 1 | 99.4369 | 16.285 | 0.43959 | 99.1629 | 16.296 | 0.43947 | 0.00011676 | 0.011 | 0.274 | 1 | 0.084 | 0
2011-07-29 03:25 | 7.6 | 1 | 99.2455 | 16.286 | 0.44574 | 99.1405 | 16.296 | 0.43947 | 0.0062676 | 0.01 | 0.105 | 1 | 0.084 | 0
2011-07-29 03:30 | 7.1 | 1 | 99.2396 | 16.287 | 0.43957 | 99.0366 | 16.297 | 0.43946 | 0.00010614 | 0.01 | 0.203 | 1 | 0.084 | 0
2011-07-29 03:35 | 7.1 | 1 | 99.3424 | 16.286 | 0.43958 | 99.0474 | 16.292 | 0.43951 | 6.3689e-05 | 0.006 | 0.295 | 1 | 0.084 | 0
2011-07-29 03:40 | 7.1 | 1 | 99.4608 | 16.287 | 0.43957 | 99.1818 | 16.291 | 0.43952 | 4.246e-05 | 0.004 | 0.279 | 1 | 0.084 | 0
2011-07-29 03:45 | 7.1 | 1 | 101.2094 | 16.285 | 0.43959 | 99.8894 | 16.292 | 0.43336 | 0.0062303 | 0.007 | 1.32 | 1 | 0.084 | 0
2011-07-29 03:50 | 6.6333 | 1 | 105.3429 | 16.268 | 0.46445 | 103.2559 | 16.293 | 0.43335 | 0.031105 | 0.025 | 2.087 | 1 | 0.084 | 0
2011-07-29 03:55 | 2.8 | 1 | 113.5319 | 16.25 | 0.50183 | 107.1109 | 16.281 | 0.43963 | 0.062198 | 0.031 | 6.421 | 1 | 0.084 | 0
2011-07-29 04:00 | 0 | 0 | 122.6093 | 16.224 | 0.49593 | 110.4913 | 16.273 | 0.45205 | 0.043888 | 0.049 | 12.118 | 1 | 0.084 | 0
2011-07-29 04:05 | 0 | 0 | 133.1448 | 15.993 | 0.78348 | 112.7198 | 16.256 | 0.47696 | 0.30652 | 0.263 | 20.425 | 1 | 0.084 | 0
2011-07-29 04:10 | 0 | 0 | 142.2119 | 15.747 | 0.77535 | 114.1739 | 16.246 | 0.49567 | 0.27969 | 0.499 | 28.038 | 1 | 0.082 | 0
2011-07-29 04:15 | 0 | 0 | 151.1939 | 15.729 | 0.78858 | 115.8179 | 16.249 | 0.45848 | 0.3301 | 0.52 | 35.376 | 1 | 0.082 | 0
2011-07-29 04:20 | 0 | 0 | 158.9649 | 15.638 | 1.0248 | 116.8659 | 16.26 | 0.45219 | 0.57259 | 0.622 | 42.099 | 1 | 0.082 | 0
2011-07-29 04:25 | 0 | 0 | 165.6338 | 15.588 | 1.191 | 118.0138 | 16.267 | 0.44594 | 0.74509 | 0.679 | 47.62 | 1 | 0.082 | 0
2011-07-29 04:30 | 0 | 0 | 172.2043 | 15.586 | 6.9314 | 119.0453 | 16.267 | 0.43978 | 6.4916 | 0.681 | 53.159 | 1 | 0.082 | 0
2011-07-29 04:35 | 0 | 0 | 178.9825 | 16.149 | 17.4654 | 120.1535 | 16.26 | 0.44602 | 17.0194 | 0.111 | 58.829 | 1 | 0.082 | 0
2011-07-29 04:40 | 0 | 0 | 186.0856 | 16.482 | 21.1434 | 121.0776 | 16.077 | 2.3176 | 18.8258 | -0.405 | 65.008 | 1 | 0.082 | 0
2011-07-29 04:45 | 0 | 0 | 191.6377 | 16.803 | 23.8489 | 121.7667 | 15.943 | 5.5128 | 18.336 | -0.86 | 69.871 | 1 | 0.082 | 0
2011-07-29 04:50 | 0 | 0 | 197.9157 | 16.98 | 25.5087 | 122.8457 | 16.036 | 5.5221 | 19.9867 | -0.944 | 75.07 | 1 | 0.082 | 0
2011-07-29 04:55 | 0 | 0 | 202.2774 | 17.101 | 26.5021 | 124.0914 | 16.133 | 5.8385 | 20.6636 | -0.968 | 78.186 | 1 | 0.082 | 0
2011-07-29 05:00 | 0 | 0 | 207.259 | 17.186 | 27.2424 | 124.874 | 16.192 | 5.6029 | 21.6395 | -0.994 | 82.385 | 1 | 0.082 | 0
2011-07-29 05:05 | 0 | 0 | 212.2215 | 17.279 | 27.8762 | 125.9565 | 16.286 | 8.3457 | 19.5305 | -0.993 | 86.265 | 1 | 0.082 | 0
2011-07-29 05:10 | 0 | 0 | 215.969 | 17.344 | 28.4028 | 126.975 | 16.36 | 9.3076 | 19.0952 | -0.984 | 88.994 | 1 | 0.082 | 1
2011-07-29 05:15 | 0 | 0 | 220.602 | 17.359 | 28.8132 | 127.921 | 16.435 | 10.2215 | 18.5917 | -0.924 | 92.681 | 1 | 0.082 | 1
2011-07-29 05:20 | 0 | 0 | 225.2313 | 17.376 | 29.6197 | 128.9383 | 16.463 | 10.8136 | 18.8061 | -0.913 | 96.293 | 1 | 0.082 | 1
2011-07-29 05:25 | 0 | 0 | 228.9062 | 17.321 | 30.194 | 129.6392 | 16.488 | 11.092 | 19.102 | -0.833 | 99.267 | 1 | 0.082 | 1
2011-07-29 05:30 | 0 | 0 | 231.4967 | 17.31 | 30.4146 | 130.6757 | 16.549 | 11.9879 | 18.4267 | -0.761 | 100.821 | 1 | 0.082 | 1
2011-07-29 05:35 | 0 | 0 | 234.2674 | 17.292 | 30.777 | 131.4624 | 16.569 | 12.3239 | 18.4532 | -0.723 | 102.805 | 1 | 0.082 | 1
2011-07-29 05:40 | 0 | 0 | 237.3371 | 17.271 | 30.9124 | 132.2781 | 16.591 | 12.7144 | 18.1979 | -0.68 | 105.059 | 1 | 0.082 | 1
2011-07-29 05:45 | 0 | 0 | 239.0931 | 17.231 | 31.1991 | 133.0871 | 16.594 | 12.7759 | 18.4232 | -0.637 | 106.006 | 1 | 0.082 | 1
2011-07-29 05:50 | 0 | 0 | 242.2352 | 17.175 | 31.5164 | 134.1992 | 16.593 | 13.1122 | 18.4041 | -0.582 | 108.036 | 1 | 0.082 | 1
2011-07-29 05:55 | 0 | 0 | 243.4864 | 17.142 | 31.5936 | 134.8964 | 16.595 | 13.4642 | 18.1294 | -0.547 | 108.59 | 1 | 0.082 | 1
2011-07-29 06:00 | 0 | 0 | 243.9498 | 17.111 | 31.678 | 135.7278 | 16.587 | 13.4825 | 18.1954 | -0.524 | 108.222 | 1 | 0.082 | 1
2011-07-29 06:05 | 0 | 0 | 244.1983 | 17.054 | 31.9722 | 136.5933 | 16.584 | 13.4835 | 18.4887 | -0.47 | 107.605 | 1 | 0.082 | 1
2011-07-29 06:10 | 0 | 0 | 244.3561 | 17.018 | 32.0525 | 137.2351 | 16.57 | 13.4725 | 18.58 | -0.448 | 107.121 | 1 | 0.082 | 1
2011-07-29 06:15 | 0 | 0 | 244.3756 | 16.993 | 32.1242 | 137.8696 | 16.569 | 13.2062 | 18.918 | -0.424 | 106.506 | 1 | 0.082 | 1
2011-07-29 06:20 | 0 | 0 | 243.7779 | 16.976 | 32.1895 | 138.5989 | 16.556 | 13.3751 | 18.8144 | -0.42 | 105.179 | 1 | 0.082 | 1
2011-07-29 06:25 | 0 | 0 | 243.7379 | 16.951 | 32.2527 | 139.6629 | 16.541 | 13.4194 | 18.8333 | -0.41 | 104.075 | 1 | 0.081 | 1
2011-07-29 06:30 | 0 | 0 | 242.6985 | 16.939 | 32.3142 | 140.1055 | 16.526 | 13.4322 | 18.8819 | -0.413 | 102.593 | 1 | 0.081 | 1
2011-07-29 06:35 | 0 | 0 | 241.1937 | 16.94 | 32.3134 | 140.6357 | 16.519 | 13.356 | 18.9574 | -0.421 | 100.558 | 1 | 0.081 | 1
2011-07-29 06:40 | 0 | 0 | 238.2667 | 16.938 | 32.2804 | 141.2877 | 16.492 | 13.255 | 19.0254 | -0.446 | 96.979 | 1 | 0.082 | 1
2011-07-29 06:45 | 0 | 0 | 235.7967 | 16.935 | 32.3001 | 142.0887 | 16.467 | 13.0278 | 19.2723 | -0.468 | 93.708 | 1 | 0.082 | 1
2011-07-29 06:50 | 0 | 0 | 233.994 | 16.934 | 32.3095 | 142.656 | 16.458 | 13.0856 | 19.2239 | -0.476 | 91.338 | 1 | 0.082 | 1
2011-07-29 06:55 | 0 | 0 | 231.6692 | 16.933 | 32.319 | 143.4452 | 16.458 | 13.2898 | 19.0292 | -0.475 | 88.224 | 1 | 0.081 | 1
2011-07-29 07:00 | 0 | 0 | 227.6656 | 16.934 | 32.2923 | 143.8216 | 16.457 | 13.5733 | 18.7189 | -0.477 | 83.844 | 1 | 0.081 | 1
2011-07-29 07:05 | 0 | 0 | 224.2302 | 16.935 | 32.2569 | 144.4942 | 16.451 | 13.1193 | 19.1376 | -0.484 | 79.736 | 1 | 0.081 | 1
2011-07-29 07:10 | 0 | 0 | 220.1639 | 16.936 | 32.2907 | 145.0649 | 16.447 | 13.1363 | 19.1544 | -0.489 | 75.099 | 1 | 0.081 | 1
2011-07-29 07:15 | 0 | 0 | 217.5317 | 16.931 | 32.2514 | 145.5287 | 16.445 | 13.3649 | 18.8866 | -0.486 | 72.003 | 1 | 0.081 | 1
2011-07-29 07:20 | 0 | 0 | 213.7198 | 16.938 | 32.2458 | 146.0118 | 16.444 | 12.9568 | 19.2891 | -0.494 | 67.708 | 1 | 0.081 | 1
2011-07-29 07:25 | 0 | 0 | 209.082 | 16.956 | 32.1969 | 146.535 | 16.449 | 13.1513 | 19.0455 | -0.507 | 62.547 | 1 | 0.081 | 1
2011-07-29 07:30 | 0 | 0 | 204.3011 | 16.96 | 32.1505 | 147.1521 | 16.455 | 13.2279 | 18.9226 | -0.505 | 57.149 | 1 | 0.081 | 1
2011-07-29 07:35 | 0 | 0 | 199.9355 | 16.956 | 32.1019 | 147.6285 | 16.463 | 13.4297 | 18.6722 | -0.493 | 52.307 | 1 | 0.081 | 1
2011-07-29 07:40 | 0 | 0 | 195.455 | 16.951 | 32.1059 | 148.112 | 16.459 | 13.5254 | 18.5805 | -0.492 | 47.343 | 1 | 0.082 | 1
2011-07-29 07:45 | 0 | 0 | 190.1005 | 16.946 | 32.1876 | 148.5405 | 16.456 | 13.5107 | 18.6769 | -0.49 | 41.56 | 1 | 0.082 | 1
2011-07-29 07:50 | 0 | 0 | 185.4811 | 16.954 | 32.1726 | 148.8901 | 16.451 | 13.3471 | 18.8254 | -0.503 | 36.591 | 1 | 0.082 | 1
2011-07-29 07:55 | 0 | 0 | 180.41 | 16.964 | 32.1387 | 149.345 | 16.449 | 13.71 | 18.4286 | -0.515 | 31.065 | 1 | 0.081 | 1
2011-07-29 08:00 | 0 | 0 | 174.68 | 16.966 | 32.068 | 149.816 | 16.451 | 14.033 | 18.035 | -0.515 | 24.864 | 1 | 0.081 | 1
2011-07-29 08:05 | 0 | 0 | 169.2859 | 17.017 | 31.7519 | 150.2669 | 16.455 | 14.0395 | 17.7124 | -0.562 | 19.019 | 1 | 0.081 | 1
2011-07-29 08:10 | 0 | 0 | 163.025 | 17.034 | 31.7729 | 150.506 | 16.456 | 13.9523 | 17.8206 | -0.578 | 12.519 | 1 | 0.081 | 1
2011-07-29 08:15 | 1.4 | 1 | 157.0772 | 17.078 | 30.7607 | 151.0472 | 16.457 | 13.9519 | 16.8088 | -0.621 | 6.03 | 1 | 0.081 | 1
2011-07-29 08:20 | 2.3333 | 1 | 151.2806 | 16.992 | 28.3033 | 151.3046 | 16.458 | 13.9595 | 14.3438 | -0.534 | -0.024 | 1 | 0.081 | 1
2011-07-29 08:25 | 11.5 | 1 | 147.4373 | 16.905 | 23.3493 | 148.9163 | 16.483 | 14.8138 | 8.5355 | -0.422 | -1.479 | 1 | 0.081 | 1
2011-07-29 08:30 | 20.5333 | 1 | 143.6342 | 16.56 | 16.7725 | 145.6042 | 16.498 | 13.9219 | 2.8506 | -0.062 | -1.97 | 1 | 0.081 | 1
2011-07-29 08:35 | 24.2 | 1 | 139.865 | 16.287 | 14.9102 | 142.128 | 16.466 | 13.5073 | 1.4028 | 0.179 | -2.263 | 1 | 0.081 | 1
2011-07-29 08:40 | 26.3333 | 1 | 135.881 | 16.243 | 10.8729 | 138.457 | 16.31 | 3.0268 | 7.8462 | 0.067 | -2.576 | 1 | 0.081 | 1
2011-07-29 08:45 | 26.9 | 1 | 132.2246 | 16.238 | 10.1639 | 134.9626 | 16.129 | 1.3988 | 8.7651 | -0.109 | -2.738 | 1 | 0.081 | 1
2011-07-29 08:50 | 26.9 | 1 | 128.9185 | 16.224 | 8.1547 | 131.5325 | 16.104 | 1.4925 | 6.6622 | -0.12 | -2.614 | 1 | 0.081 | 1
2011-07-29 08:55 | 25.7667 | 1 | 125.7644 | 16.209 | 6.2836 | 128.3064 | 16.101 | 1.6526 | 4.631 | -0.108 | -2.542 | 1 | 0.081 | 1
2011-07-29 09:00 | 23.7 | 1 | 123.1651 | 16.185 | 4.1724 | 125.3381 | 16.095 | 1.4464 | 2.7261 | -0.09 | -2.173 | 1 | 0.081 | 1
2011-07-29 09:05 | 22.1 | 1 | 120.4641 | 16.165 | 4.4826 | 122.6811 | 16.096 | 1.6528 | 2.8298 | -0.069 | -2.217 | 1 | 0.081 | 1
2011-07-29 09:10 | 20 | 1 | 118.4267 | 16.166 | 4.3963 | 120.1957 | 16.095 | 1.6663 | 2.7301 | -0.071 | -1.769 | 1 | 0.081 | 1
2011-07-29 09:15 | 18 | 1 | 116.32 | 16.165 | 4.1174 | 118.016 | 16.094 | 1.8679 | 2.2495 | -0.071 | -1.696 | 1 | 0.081 | 1
2011-07-29 09:20 | 16 | 1 | 114.8495 | 16.157 | 3.7555 | 116.2265 | 16.092 | 1.6731 | 2.0824 | -0.065 | -1.377 | 1 | 0.081 | 1
2011-07-29 09:25 | 15 | 1 | 113.062 | 16.153 | 3.586 | 114.415 | 16.089 | 1.5663 | 2.0198 | -0.064 | -1.353 | 1 | 0.081 | 1
2011-07-29 09:30 | 14.5 | 1 | 111.6486 | 16.14 | 3.6721 | 112.7686 | 16.085 | 1.5998 | 2.0722 | -0.055 | -1.12 | 1 | 0.081 | 1
2011-07-29 09:35 | 14.5 | 1 | 110.4263 | 16.134 | 3.3763 | 111.3943 | 16.088 | 1.7269 | 1.6494 | -0.046 | -0.968 | 1 | 0.081 | 1
2011-07-29 09:40 | 13 | 1 | 109.0288 | 16.123 | 3.0897 | 110.1588 | 16.084 | 1.7674 | 1.3223 | -0.039 | -1.13 | 1 | 0.081 | 1
2011-07-29 09:45 | 13 | 1 | 108.3155 | 16.109 | 2.8538 | 108.9295 | 16.074 | 1.5802 | 1.2736 | -0.035 | -0.614 | 1 | 0.081 | 1
2011-07-29 09:50 | 12.5 | 1 | 107.6243 | 16.101 | 2.6741 | 107.7833 | 16.062 | 1.3813 | 1.2928 | -0.039 | -0.159 | 1 | 0.081 | 1
2011-07-29 09:55 | 11.5 | 1 | 106.7038 | 16.091 | 2.4953 | 106.9798 | 16.05 | 1.4413 | 1.054 | -0.041 | -0.276 | 1 | 0.081 | 1
2011-07-29 10:00 | 12 | 1 | 106.1094 | 16.077 | 2.3793 | 106.4074 | 16.037 | 1.2699 | 1.1094 | -0.04 | -0.298 | 1 | 0.081 | 1
2011-07-29 10:05 | 11.5 | 1 | 105.3492 | 16.065 | 2.2566 | 105.6042 | 16.021 | 1.2177 | 1.0389 | -0.044 | -0.255 | 1 | 0.081 | 1
2011-07-29 10:10 | 11.5 | 1 | 104.6806 | 16.05 | 2.155 | 105.0146 | 16.01 | 1.1655 | 0.98948 | -0.04 | -0.334 | 1 | 0.081 | 1
2011-07-29 10:15 | 11.5 | 1 | 104.0295 | 16.039 | 2.0059 | 104.2615 | 15.996 | 1.1791 | 0.82684 | -0.043 | -0.232 | 1 | 0.081 | 1
2011-07-29 10:20 | 11.5 | 1 | 103.7707 | 16.029 | 1.9318 | 103.8897 | 15.986 | 1.0877 | 0.84412 | -0.043 | -0.119 | 1 | 0.081 | 1
2011-07-29 10:25 | 11.5 | 1 | 103.2697 | 16.017 | 1.8377 | 103.3587 | 15.97 | 1.0229 | 0.8148 | -0.047 | -0.089 | 1 | 0.081 | 1
2011-07-29 10:30 | 11.5 | 1 | 102.8346 | 16.007 | 1.7505 | 103.1536 | 15.958 | 0.9777 | 0.77283 | -0.049 | -0.319 | 1 | 0.081 | 1
2011-07-29 10:35 | 11.5 | 1 | 102.4868 | 15.992 | 1.6907 | 102.4998 | 15.944 | 0.93264 | 0.75802 | -0.048 | -0.013 | 1 | 0.081 | 1
2011-07-29 10:40 | 11.5 | 1 | 102.6589 | 15.975 | 1.564 | 102.4919 | 15.929 | 0.90062 | 0.6634 | -0.046 | 0.167 | 1 | 0.081 | 1
2011-07-29 10:45 | 11 | 1 | 102.1509 | 15.961 | 1.4978 | 102.1419 | 15.915 | 0.8364 | 0.66139 | -0.046 | 0.009 | 1 | 0.081 | 1
2011-07-29 10:50 | 11.5 | 1 | 102.0601 | 15.948 | 1.4184 | 101.6571 | 15.902 | 0.81736 | 0.60102 | -0.046 | 0.403 | 1 | 0.081 | 1
2011-07-29 10:55 | 11.5 | 1 | 101.5919 | 15.933 | 1.379 | 101.6959 | 15.89 | 0.77263 | 0.60641 | -0.043 | -0.104 | 1 | 0.081 | 1
2011-07-29 11:00 | 11.5 | 1 | 101.3568 | 15.917 | 1.2802 | 101.3128 | 15.877 | 0.76005 | 0.52018 | -0.04 | 0.044 | 1 | 0.081 | 1
2011-07-29 11:05 | 11.5 | 1 | 101.3691 | 15.902 | 1.1686 | 101.1801 | 15.86 | 0.73475 | 0.4339 | -0.042 | 0.189 | 1 | 0.081 | 1
2011-07-29 11:10 | 10.5 | 1 | 101.1406 | 15.884 | 1.1298 | 101.1136 | 15.845 | 0.71583 | 0.41393 | -0.039 | 0.027 | 1 | 0.081 | 1
2011-07-29 11:15 | 11.5 | 1 | 101.0966 | 15.871 | 1.0646 | 100.7806 | 15.829 | 0.70972 | 0.35489 | -0.042 | 0.316 | 1 | 0.081 | 1
2011-07-29 11:20 | 11.5 | 1 | 100.7962 | 15.857 | 1.0192 | 100.6492 | 15.82 | 0.70348 | 0.31576 | -0.037 | 0.147 | 1 | 0.081 | 1
2011-07-29 11:25 | 10 | 1 | 100.7481 | 15.847 | 0.99341 | 100.3141 | 15.811 | 0.69086 | 0.30255 | -0.036 | 0.434 | 1 | 0.081 | 1
2011-07-29 11:30 | 11.5 | 1 | 100.5161 | 15.84 | 0.92854 | 100.2691 | 15.803 | 0.68461 | 0.24393 | -0.037 | 0.247 | 1 | 0.081 | 1
2011-07-29 11:35 | 11 | 1 | 100.3055 | 15.827 | 0.89641 | 100.3065 | 15.793 | 0.6784 | 0.21801 | -0.034 | -0.001 | 1 | 0.081 | 1
2011-07-29 11:40 | 11 | 1 | 100.5476 | 15.816 | 0.8062 | 100.0306 | 15.788 | 0.67848 | 0.12772 | -0.028 | 0.517 | 1 | 0.081 | 1
2011-07-29 11:45 | 11 | 1 | 100.1471 | 15.809 | 0.7806 | 99.9491 | 15.782 | 0.6722 | 0.1084 | -0.027 | 0.198 | 1 | 0.081 | 1
2011-07-29 11:50 | 11 | 1 | 99.9512 | 15.802 | 0.76788 | 100.0242 | 15.775 | 0.67232 | 0.09556 | -0.027 | -0.073 | 1 | 0.081 | 1
2011-07-29 11:55 | 10.5 | 1 | 100.1848 | 15.799 | 0.75509 | 99.9418 | 15.772 | 0.67237 | 0.082724 | -0.027 | 0.243 | 1 | 0.081 | 1
2011-07-29 12:00 | 10 | 1 | 100.0624 | 15.803 | 0.73578 | 99.9214 | 15.774 | 0.66596 | 0.069821 | -0.029 | 0.141 | 1 | 0.081 | 1
2011-07-29 12:05 | 10.5 | 1 | 100.1785 | 15.811 | 0.71643 | 99.7105 | 15.779 | 0.6595 | 0.056925 | -0.032 | 0.468 | 1 | 0.081 | 1
2011-07-29 12:10 | 10 | 1 | 99.8392 | 15.821 | 0.70985 | 99.8542 | 15.791 | 0.65931 | 0.050549 | -0.03 | -0.015 | 1 | 0.081 | 1
2011-07-29 12:15 | 10.5 | 1 | 100.1055 | 15.828 | 0.69696 | 99.7755 | 15.8 | 0.65916 | 0.037796 | -0.028 | 0.33 | 1 | 0.081 | 1
2011-07-29 12:20 | 10 | 1 | 100.2037 | 15.833 | 0.69049 | 99.6797 | 15.807 | 0.65268 | 0.037808 | -0.026 | 0.524 | 1 | 0.081 | 1
2011-07-29 12:25 | 10 | 1 | 99.8471 | 15.845 | 0.68391 | 99.5781 | 15.822 | 0.65244 | 0.031467 | -0.023 | 0.269 | 1 | 0.081 | 1
2011-07-29 12:30 | 10 | 1 | 99.9276 | 15.856 | 0.67098 | 99.6436 | 15.844 | 0.64573 | 0.025251 | -0.012 | 0.284 | 1 | 0.081 | 1
2011-07-29 12:35 | 10.5 | 1 | 99.7669 | 15.873 | 0.66434 | 99.5689 | 15.87 | 0.64532 | 0.01902 | -0.003 | 0.198 | 1 | 0.081 | 1
2011-07-29 12:40 | 10 | 1 | 100.2326 | 15.895 | 0.65762 | 99.7776 | 15.907 | 0.63839 | 0.019234 | 0.012 | 0.455 | 1 | 0.081 | 1
2011-07-29 12:45 | 10.5 | 1 | 100.0486 | 15.928 | 0.65074 | 99.5316 | 15.939 | 0.63155 | 0.019191 | 0.011 | 0.517 | 1 | 0.081 | 1
2011-07-29 12:50 | 10 | 1 | 99.8961 | 15.951 | 0.64404 | 99.8301 | 15.962 | 0.62487 | 0.019167 | 0.011 | 0.066 | 1 | 0.081 | 1
2011-07-29 12:55 | 10 | 1 | 100.0847 | 15.974 | 0.63734 | 99.6617 | 15.988 | 0.61815 | 0.019189 | 0.014 | 0.423 | 1 | 0.081 | 1
2011-07-29 13:00 | 10.5 | 1 | 99.7269 | 15.997 | 0.63066 | 99.8789 | 16.007 | 0.61787 | 0.012792 | 0.01 | -0.152 | 1 | 0.081 | 1
2011-07-29 13:05 | 10 | 1 | 100.1712 | 16.016 | 0.62405 | 99.9092 | 16.031 | 0.6175 | 0.0065422 | 0.015 | 0.262 | 1 | 0.081 | 1
2011-07-29 13:10 | 10 | 1 | 100.1522 | 16.034 | 0.61746 | 99.8462 | 16.053 | 0.60456 | 0.012896 | 0.019 | 0.306 | 1 | 0.08 | 1
2011-07-29 13:15 | 10 | 1 | 99.7929 | 16.06 | 0.61076 | 99.6969 | 16.073 | 0.59797 | 0.012789 | 0.013 | 0.096 | 0 | 0.08 | 1
2011-07-29 13:20 | 10 | 1 | 99.9534 | 16.093 | 0.61027 | 99.7184 | 16.103 | 0.59753 | 0.012735 | 0.01 | 0.235 | 0 | 0.08 | 1
2011-07-29 13:25 | 10 | 1 | 100.0043 | 16.114 | 0.60366 | 99.7993 | 16.126 | 0.5972 | 0.0064643 | 0.012 | 0.205 | 0 | 0.081 | 1
2011-07-29 13:30 | 10.5 | 1 | 99.852 | 16.138 | 0.60331 | 99.862 | 16.152 | 0.6031 | 0.000206 | 0.014 | -0.01 | 0 | 0.081 | 1
2011-07-29 13:35 | 10 | 1 | 99.7771 | 16.174 | 0.5965 | 99.9291 | 16.184 | 0.60263 | -0.0061331 | 0.01 | -0.152 | 0 | 0.081 | 1
2011-07-29 13:40 | 10 | 1 | 100.0537 | 16.201 | 0.59611 | 99.8757 | 16.215 | 0.60218 | -0.0060704 | 0.014 | 0.178 | 0 | 0.08 | 1
2011-07-29 13:45 | 10 | 1 | 99.7992 | 16.234 | 0.59563 | 100.0402 | 16.243 | 0.5955 | 0.00013052 | 0.009 | -0.241 | 0 | 0.08 | 1
2011-07-29 13:50 | 10.5 | 1 | 100.025 | 16.266 | 0.60143 | 99.882 | 16.275 | 0.60757 | -0.0061362 | 0.009 | 0.143 | 0 | 0.08 | 1
2011-07-29 13:55 | 10.5 | 1 | 99.9562 | 16.295 | 0.60101 | 99.9292 | 16.308 | 0.59456 | 0.0064493 | 0.013 | 0.027 | 0 | 0.08 | 1
2011-07-29 14:00 | 10 | 1 | 99.9661 | 16.32 | 0.59438 | 100.0521 | 16.344 | 0.58779 | 0.0065967 | 0.024 | -0.086 | 0 | 0.08 | 1
2011-07-29 14:05 | 10 | 1 | 99.8541 | 16.355 | 0.59388 | 99.8701 | 16.368 | 0.58744 | 0.0064338 | 0.013 | -0.016 | 0 | 0.08 | 1
2011-07-29 14:10 | 9.5333 | 1 | 99.523 | 16.373 | 0.58737 | 99.687 | 16.383 | 0.58099 | 0.0063829 | 0.01 | -0.164 | 0 | 0.08 | 1
2011-07-29 14:15 | 9.5333 | 1 | 100.0126 | 16.391 | 0.58712 | 99.8066 | 16.394 | 0.58083 | 0.0062813 | 0.003 | 0.206 | 0 | 0.08 | 1
2011-07-29 14:20 | 9.5333 | 1 | 99.9968 | 16.408 | 0.58064 | 99.8188 | 16.416 | 0.57429 | 0.0063442 | 0.008 | 0.178 | 0 | 0.08 | 1
2011-07-29 14:25 | 10 | 1 | 99.7665 | 16.432 | 0.5803 | 99.5745 | 16.444 | 0.56768 | 0.01262 | 0.012 | 0.192 | 0 | 0.081 | 1
2011-07-29 14:30 | 10 | 1 | 99.939 | 16.465 | 0.57361 | 99.627 | 16.468 | 0.56735 | 0.0062615 | 0.003 | 0.312 | 0 | 0.081 | 1
2011-07-29 14:35 | 10 | 1 | 99.8758 | 16.494 | 0.57321 | 99.7088 | 16.493 | 0.56701 | 0.006202 | -0.001 | 0.167 | 0 | 0.081 | 1
2011-07-29 14:40 | 10 | 1 | 99.6925 | 16.525 | 0.56657 | 99.3995 | 16.521 | 0.56041 | 0.006153 | -0.004 | 0.293 | 0 | 0.08 | 1
2011-07-29 14:45 | 9.5333 | 1 | 99.5756 | 16.553 | 0.56618 | 99.3776 | 16.545 | 0.56009 | 0.0060945 | -0.008 | 0.198 | 0 | 0.08 | 1
2011-07-29 14:50 | 9.5333 | 1 | 99.5756 | 16.553 | 0.56618 | 99.3776 | 16.545 | 0.56009 | 0.0060945 | -0.008 | 0.198 | 0 | 0.08 | 1
2011-07-29 14:55 | 9.5333 | 1 | 99.5756 | 16.553 | 0.56618 | 99.3776 | 16.545 | 0.56009 | 0.0060945 | -0.008 | 0.198 | 0 | 0.08 | 1
2011-07-29 15:00 | 10 | 1 | 99.5756 | 16.553 | 0.56618 | 99.3776 | 16.545 | 0.56009 | 0.0060945 | -0.008 | 0.198 | 0 | 0.08 | 1
2011-07-29 15:05 | 9.5333 | 1 | 99.5756 | 16.553 | 0.56618 | 99.3776 | 16.545 | 0.56009 | 0.0060945 | -0.008 | 0.198 | 0 | 0.08 | 1
2011-07-29 15:10 | 10 | 1 | 99.5756 | 16.553 | 0.56618 | 99.3776 | 16.545 | 0.56009 | 0.0060945 | -0.008 | 0.198 | 0 | 0.08 | 1
2011-07-29 15:15 | 9.5333 | 1 | 99.5756 | 16.553 | 0.56618 | 99.3776 | 16.545 | 0.56009 | 0.0060945 | -0.008 | 0.198 | 0 | 0.08 | 1
2011-07-29 15:20 | 10 | 1 | 100.8228 | 16.735 | 0.53286 | 100.9928 | 16.93 | 0.55491 | -0.022051 | 0.195 | -0.17 | 0 | 0.08 | 1
2011-07-29 15:25 | 9.5333 | 1 | 100.9575 | 16.704 | 0.53326 | 100.7075 | 16.666 | 0.52758 | 0.0056777 | -0.038 | 0.25 | 0 | 0.081 | 1
2011-07-29 15:30 | 10 | 1 | 100.6503 | 16.713 | 0.52698 | 100.4993 | 16.661 | 0.52148 | 0.0055023 | -0.052 | 0.151 | 0 | 0.081 | 1
2011-07-29 15:35 | 10 | 1 | 100.7729 | 16.714 | 0.52082 | 100.7539 | 16.667 | 0.52757 | -0.0067527 | -0.047 | 0.019 | 0 | 0.081 | 1
2011-07-29 15:40 | 10 | 1 | 100.5435 | 16.722 | 0.51456 | 100.5445 | 16.679 | 0.52125 | -0.00669 | -0.043 | -0.001 | 0 | 0.08 | 1
2011-07-29 15:45 | 9.5333 | 1 | 100.6025 | 16.739 | 0.51435 | 100.4785 | 16.688 | 0.52114 | -0.0067875 | -0.051 | 0.124 | 0 | 0.08 | 1
2011-07-29 15:50 | 9.5333 | 1 | 100.4581 | 16.735 | 0.50826 | 100.5081 | 16.69 | 0.51496 | -0.006702 | -0.045 | -0.05 | 0 | 0.08 | 1
2011-07-29 15:55 | 9.5333 | 1 | 100.2842 | 16.733 | 0.50828 | 100.4792 | 16.695 | 0.50875 | -0.00046524 | -0.038 | -0.195 | 0 | 0.08 | 1
2011-07-29 16:00 | 10 | 1 | 100.3704 | 16.731 | 0.50217 | 100.2794 | 16.7 | 0.50869 | -0.0065203 | -0.031 | 0.091 | 0 | 0.08 | 1
2011-07-29 16:05 | 10 | 1 | 100.2906 | 16.737 | 0.52053 | 100.3966 | 16.699 | 0.50255 | 0.017972 | -0.038 | -0.106 | 0 | 0.08 | 1
2011-07-29 16:10 | 10 | 1 | 100.5058 | 16.748 | 0.51424 | 100.3238 | 16.702 | 0.48411 | 0.030136 | -0.046 | 0.182 | 0 | 0.08 | 1
2011-07-29 16:15 | 10 | 1 | 100.255 | 16.741 | 0.50819 | 100.536 | 16.703 | 0.47797 | 0.030219 | -0.038 | -0.281 | 0 | 0.08 | 1
2011-07-29 16:20 | 10 | 1 | 99.8407 | 16.74 | 0.5082 | 100.3187 | 16.699 | 0.47801 | 0.030185 | -0.041 | -0.478 | 0 | 0.08 | 1
2011-07-29 16:25 | 9.5333 | 1 | 101.1224 | 16.748 | 0.50196 | 100.6934 | 16.699 | 0.47801 | 0.023949 | -0.049 | 0.429 | 0 | 0.08 | 1
2011-07-29 16:30 | 8.6 | 1 | 104.7246 | 16.736 | 0.49597 | 103.5846 | 16.701 | 0.47187 | 0.024106 | -0.035 | 1.14 | 0 | 0.08 | 1
2011-07-29 16:35 | 6.6333 | 1 | 111.1578 | 16.892 | 0.54313 | 107.5978 | 16.701 | 0.47799 | 0.065137 | -0.191 | 3.56 | 0 | 0.08 | 1
2011-07-29 16:40 | 2.8 | 1 | 122.2961 | 17.019 | 0.57213 | 111.0371 | 16.746 | 0.48972 | 0.082412 | -0.273 | 11.259 | 0 | 0.08 | 1
2011-07-29 16:45 | 2.3333 | 1 | 134.3431 | 17.053 | 1.0343 | 113.7971 | 16.827 | 0.51327 | 0.52099 | -0.226 | 20.546 | 0 | 0.08 | 1
2011-07-29 16:50 | 2.3333 | 1 | 144.411 | 17.076 | 1.0083 | 115.758 | 16.899 | 0.5369 | 0.47141 | -0.177 | 28.653 | 0 | 0.08 | 1
2011-07-29 16:55 | 2.3333 | 1 | 153.3905 | 17.235 | 1.1949 | 117.0125 | 16.904 | 0.54297 | 0.65191 | -0.331 | 36.378 | 0 | 0.08 | 1
2011-07-29 17:00 | 0 | 0 | 161.719 | 17.425 | 1.1513 | 118.158 | 16.861 | 0.53739 | 0.61395 | -0.564 | 43.561 | 0 | 0.08 | 1
2011-07-29 17:05 | 0 | 0 | 168.7357 | 17.792 | 1.6501 | 119.2187 | 16.792 | 0.5137 | 1.1365 | -1 | 49.517 | 0 | 0.08 | 1
2011-07-29 17:10 | 0 | 0 | 174.1106 | 18.589 | 12.5036 | 120.0756 | 16.766 | 0.49561 | 12.008 | -1.823 | 54.035 | 0 | 0.08 | 1
2011-07-29 17:15 | 0 | 0 | 181.0675 | 19.002 | 19.6956 | 120.8935 | 16.864 | 0.48223 | 19.2133 | -2.138 | 60.174 | 0 | 0.08 | 1
2011-07-29 17:20 | 0 | 0 | 187.0095 | 19.032 | 23.9949 | 121.5365 | 17.587 | 0.6069 | 23.388 | -1.445 | 65.473 | 0 | 0.08 | 1
2011-07-29 17:25 | 0 | 0 | 193.1136 | 18.998 | 25.8259 | 122.7746 | 17.859 | 4.1626 | 21.6633 | -1.139 | 70.339 | 0 | 0.08 | 1
2011-07-29 17:30 | 0 | 0 | 199.4693 | 18.938 | 26.7482 | 123.7963 | 17.579 | 6.3255 | 20.4228 | -1.359 | 75.673 | 0 | 0.08 | 1
2011-07-29 17:35 | 0 | 0 | 205 | 18.881 | 27.5293 | 124.56 | 17.418 | 5.9847 | 21.5445 | -1.463 | 80.44 | 0 | 0.08 | 1
2011-07-29 17:40 | 0 | 0 | 209.5388 | 18.8 | 28.2501 | 125.4238 | 17.45 | 5.4746 | 22.7755 | -1.35 | 84.115 | 0 | 0.08 | 1
2011-07-29 17:45 | 0 | 0 | 214.3382 | 18.721 | 28.5654 | 126.4042 | 17.496 | 7.5964 | 20.969 | -1.225 | 87.934 | 0 | 0.08 | 1
2011-07-29 17:50 | 0 | 0 | 219.7022 | 18.635 | 28.9692 | 127.3172 | 17.528 | 8.7336 | 20.2356 | -1.107 | 92.385 | 0 | 0.08 | 1
2011-07-29 17:55 | 0 | 0 | 224.057 | 18.565 | 29.4708 | 128.333 | 17.56 | 9.9126 | 19.5583 | -1.005 | 95.724 | 0 | 0.08 | 1
2011-07-29 18:00 | 0 | 0 | 228.9016 | 18.469 | 30.0934 | 129.1846 | 17.57 | 10.5455 | 19.5479 | -0.899 | 99.717 | 0 | 0.08 | 1
2011-07-29 18:05 | 0 | 0 | 232.8893 | 18.326 | 30.8304 | 129.9583 | 17.57 | 10.9585 | 19.8719 | -0.756 | 102.931 | 0 | 0.08 | 1
2011-07-29 18:10 | 0 | 0 | 235.3823 | 18.29 | 31.066 | 131.0013 | 17.565 | 11.5331 | 19.5329 | -0.725 | 104.381 | 0 | 0.08 | 1
2011-07-29 18:15 | 0 | 0 | 238.1452 | 18.247 | 31.3661 | 131.5652 | 17.545 | 12.0239 | 19.3423 | -0.702 | 106.58 | 0 | 0.08 | 1
2011-07-29 18:20 | 0 | 0 | 240.3434 | 18.218 | 31.6061 | 132.5234 | 17.525 | 12.395 | 19.2111 | -0.693 | 107.82 | 0 | 0.08 | 1
2011-07-29 18:25 | 0 | 0 | 242.0228 | 18.19 | 31.7955 | 133.3298 | 17.484 | 12.8201 | 18.9754 | -0.706 | 108.693 | 0 | 0.08 | 1
2011-07-29 18:30 | 0 | 0 | 243.4178 | 18.188 | 31.9062 | 134.0928 | 17.45 | 12.9611 | 18.9452 | -0.738 | 109.325 | 0 | 0.08 | 1
2011-07-29 18:35 | 0 | 0 | 244.4561 | 18.167 | 32.2505 | 135.0431 | 17.411 | 13.2577 | 18.9928 | -0.756 | 109.413 | 0 | 0.08 | 1
2011-07-29 18:40 | 0 | 0 | 244.8665 | 18.129 | 32.6092 | 135.6395 | 17.404 | 13.2446 | 19.3646 | -0.725 | 109.227 | 0 | 0.08 | 1
2011-07-29 18:45 | 0 | 0 | 245.7136 | 18.092 | 32.7992 | 136.0426 | 17.38 | 13.3294 | 19.4698 | -0.712 | 109.671 | 0 | 0.08 | 1
2011-07-29 18:50 | 0 | 0 | 245.1555 | 18.048 | 32.953 | 137.1065 | 17.366 | 13.4264 | 19.5265 | -0.682 | 108.049 | 0 | 0.08 | 1
2011-07-29 18:55 | 0 | 0 | 244.8871 | 18.043 | 32.9739 | 137.7851 | 17.351 | 13.4622 | 19.5117 | -0.692 | 107.102 | 0 | 0.08 | 1
2011-07-29 19:00 | 0 | 0 | 244.2942 | 18.036 | 33.005 | 138.2732 | 17.334 | 13.5836 | 19.4213 | -0.702 | 106.021 | 0 | 0.08 | 1
2011-07-29 19:05 | 0 | 0 | 242.5995 | 18.033 | 33.0159 | 138.9625 | 17.319 | 13.4265 | 19.5894 | -0.714 | 103.637 | 0 | 0.08 | 1
2011-07-29 19:10 | 0 | 0 | 241.0165 | 18.019 | 33.0357 | 139.7625 | 17.297 | 13.3334 | 19.7023 | -0.722 | 101.254 | 0 | 0.08 | 1
2011-07-29 19:15 | 0 | 0 | 238.322 | 18.014 | 33.0567 | 140.232 | 17.271 | 13.311 | 19.7457 | -0.743 | 98.09 | 0 | 0.08 | 1
2011-07-29 19:20 | 0 | 0 | 234.9295 | 18.008 | 33.0361 | 140.8235 | 17.256 | 13.2078 | 19.8282 | -0.752 | 94.106 | 0 | 0.08 | 1
2011-07-29 19:25 | 0 | 0 | 231.6488 | 18.029 | 32.9937 | 141.5728 | 17.244 | 13.0498 | 19.9439 | -0.785 | 90.076 | 0 | 0.08 | 1
2011-07-29 19:30 | 0 | 0 | 228.4676 | 18.041 | 33.0094 | 142.1176 | 17.231 | 12.9537 | 20.0557 | -0.81 | 86.35 | 0 | 0.08 | 1
2011-07-29 19:35 | 0 | 0 | 224.8547 | 18.041 | 33.001 | 142.4797 | 17.23 | 12.9001 | 20.1008 | -0.811 | 82.375 | 0 | 0.08 | 1
2011-07-29 19:40 | 0 | 0 | 221.4014 | 18.017 | 32.978 | 143.2894 | 17.23 | 12.9232 | 20.0548 | -0.787 | 78.112 | 0 | 0.081 | 1
2011-07-29 19:45 | 0 | 0 | 216.9117 | 18.059 | 32.961 | 143.9857 | 17.22 | 12.9726 | 19.9884 | -0.839 | 72.926 | 0 | 0.081 | 1
2011-07-29 19:50 | 0 | 0 | 212.181 | 18.07 | 32.893 | 144.383 | 17.22 | 12.8648 | 20.0282 | -0.85 | 67.798 | 0 | 0.081 | 1
2011-07-29 19:55 | 0 | 0 | 208.0386 | 18.069 | 32.9276 | 144.7566 | 17.231 | 12.9229 | 20.0047 | -0.838 | 63.282 | 0 | 0.081 | 1
2011-07-29 20:00 | 0 | 0 | 203.0874 | 18.052 | 32.9074 | 145.0404 | 17.232 | 13.1153 | 19.7921 | -0.82 | 58.047 | 0 | 0.081 | 1
2011-07-29 20:05 | 0 | 0 | 198.3798 | 18.063 | 32.8732 | 145.8838 | 17.237 | 13.1291 | 19.7441 | -0.826 | 52.496 | 0 | 0.081 | 1
2011-07-29 20:10 | 0 | 0 | 193.1274 | 18.052 | 32.8482 | 146.2814 | 17.246 | 13.1725 | 19.6757 | -0.806 | 46.846 | 0 | 0.081 | 1
2011-07-29 20:15 | 0 | 0 | 187.9768 | 18.06 | 32.808 | 146.6818 | 17.251 | 13.3948 | 19.4132 | -0.809 | 41.295 | 0 | 0.081 | 1
2011-07-29 20:20 | 0 | 0 | 182.4462 | 18.085 | 32.7288 | 147.1822 | 17.25 | 13.4724 | 19.2564 | -0.835 | 35.264 | 0 | 0.081 | 1
2011-07-29 20:25 | 0 | 0 | 176.3749 | 18.112 | 32.6228 | 147.5229 | 17.246 | 13.5201 | 19.1026 | -0.866 | 28.852 | 0 | 0.081 | 1
2011-07-29 20:30 | 0 | 0 | 170.3061 | 18.142 | 32.4471 | 147.9691 | 17.26 | 13.6857 | 18.7614 | -0.882 | 22.337 | 0 | 0.081 | 1
2011-07-29 20:35 | 0 | 0 | 164.0499 | 18.16 | 31.718 | 148.2599 | 17.264 | 13.9711 | 17.7469 | -0.896 | 15.79 | 0 | 0.081 | 1
2011-07-29 20:40 | 0 | 0 | 157.9801 | 18.164 | 31.1531 | 148.9201 | 17.261 | 13.6699 | 17.4832 | -0.903 | 9.06 | 0 | 0.081 | 1
2011-07-29 20:45 | 0 | 0 | 151.8192 | 18.169 | 29.972 | 149.0042 | 17.268 | 13.7837 | 16.1883 | -0.901 | 2.815 | 0 | 0.081 | 1
2011-07-29 20:50 | 5.7 | 1 | 146.5009 | 18.169 | 26.9465 | 148.7209 | 17.267 | 13.5054 | 13.4411 | -0.902 | -2.22 | 0 | 0.081 | 1
2011-07-29 20:55 | 15.6 | 1 | 142.6599 | 17.662 | 18.5831 | 145.5499 | 17.3 | 13.7961 | 4.787 | -0.362 | -2.89 | 0 | 0.081 | 0
2011-07-29 21:00 | 21.2333 | 1 | 139.0644 | 17.432 | 15.4675 | 141.9134 | 17.286 | 14.8035 | 0.66398 | -0.146 | -2.849 | 0 | 0.081 | 0
2011-07-29 21:05 | 22.8 | 1 | 135.2149 | 17.435 | 13.3345 | 138.7449 | 17.234 | 12.8603 | 0.47418 | -0.201 | -3.53 | 0 | 0.081 | 0
2011-07-29 21:10 | 23.8 | 1 | 131.7354 | 17.262 | 11.269 | 135.1574 | 16.951 | 11.9847 | -0.71574 | -0.311 | -3.422 | 0 | 0.081 | 0
2011-07-29 21:15 | 23.8 | 1 | 128.2396 | 17.02 | 7.6265 | 131.8316 | 16.691 | 1.4188 | 6.2077 | -0.329 | -3.592 | 0 | 0.081 | 0
2011-07-29 21:20 | 23.8 | 1 | 125.2796 | 16.883 | 5.9551 | 128.5126 | 16.659 | 1.4068 | 4.5482 | -0.224 | -3.233 | 0 | 0.081 | 0
2011-07-29 21:25 | 21.7667 | 1 | 122.6684 | 16.808 | 5.9951 | 126.0254 | 16.644 | 1.4074 | 4.5877 | -0.164 | -3.357 | 0 | 0.081 | 0
2011-07-29 21:30 | 19.6333 | 1 | 120.3027 | 16.748 | 4.7309 | 123.3157 | 16.624 | 1.5195 | 3.2114 | -0.124 | -3.013 | 0 | 0.081 | 0
2011-07-29 21:35 | 18.1 | 1 | 118.3076 | 16.716 | 4.9917 | 120.8196 | 16.615 | 1.5133 | 3.4784 | -0.101 | -2.512 | 0 | 0.081 | 0
2011-07-29 21:40 | 16.6 | 1 | 116.1087 | 16.68 | 4.5323 | 118.8507 | 16.593 | 1.9118 | 2.6205 | -0.087 | -2.742 | 0 | 0.081 | 0
2011-07-29 21:45 | 14.1 | 1 | 114.4415 | 16.645 | 3.9913 | 117.0535 | 16.572 | 1.6534 | 2.3378 | -0.073 | -2.612 | 0 | 0.081 | 0
2011-07-29 21:50 | 13.1 | 1 | 112.726 | 16.607 | 3.6649 | 115.233 | 16.554 | 1.4695 | 2.1954 | -0.053 | -2.507 | 0 | 0.081 | 0
2011-07-29 21:55 | 12.1 | 1 | 111.2043 | 16.58 | 3.7795 | 113.7233 | 16.528 | 1.5692 | 2.2103 | -0.052 | -2.519 | 0 | 0.081 | 0
2011-07-29 22:00 | 11.1 | 1 | 110.1968 | 16.547 | 3.3071 | 112.2478 | 16.5 | 1.3861 | 1.921 | -0.047 | -2.051 | 0 | 0.081 | 0
2011-07-29 22:05 | 10.1 | 1 | 109.0401 | 16.516 | 3.0875 | 111.0521 | 16.46 | 1.3024 | 1.7851 | -0.056 | -2.012 | 0 | 0.081 | 0
2011-07-29 22:10 | 9.6 | 1 | 108.0831 | 16.48 | 2.7796 | 110.0851 | 16.424 | 1.2709 | 1.5087 | -0.056 | -2.002 | 0 | 0.081 | 0
2011-07-29 22:15 | 9.6 | 1 | 107.295 | 16.445 | 2.4463 | 109.137 | 16.391 | 1.2523 | 1.194 | -0.054 | -1.842 | 0 | 0.081 | 0
2011-07-29 22:20 | 8.1333 | 1 | 106.7227 | 16.424 | 2.5842 | 108.3797 | 16.366 | 1.2074 | 1.3768 | -0.058 | -1.657 | 0 | 0.081 | 0
2011-07-29 22:25 | 8.1333 | 1 | 105.6238 | 16.401 | 2.3875 | 107.6528 | 16.338 | 1.1562 | 1.2314 | -0.063 | -2.029 | 0 | 0.081 | 0
2011-07-29 22:30 | 7.2 | 1 | 105.2182 | 16.376 | 2.1919 | 106.7652 | 16.314 | 1.1114 | 1.0805 | -0.062 | -1.547 | 0 | 0.081 | 0
2011-07-29 22:35 | 7.2 | 1 | 104.8564 | 16.351 | 2.0782 | 106.3444 | 16.285 | 1.0279 | 1.0502 | -0.066 | -1.488 | 0 | 0.081 | 0
2011-07-29 22:40 | 6.7 | 1 | 103.9678 | 16.322 | 1.9044 | 105.5988 | 16.261 | 0.98979 | 0.91464 | -0.061 | -1.631 | 0 | 0.081 | 0
2011-07-29 22:45 | 6.2 | 1 | 103.7696 | 16.301 | 1.8651 | 105.4306 | 16.231 | 0.94538 | 0.91972 | -0.07 | -1.661 | 0 | 0.081 | 0
2011-07-29 22:50 | 6.2 | 1 | 103.1638 | 16.273 | 1.6723 | 104.7408 | 16.206 | 0.88809 | 0.7842 | -0.067 | -1.577 | 0 | 0.081 | 0
2011-07-29 22:55 | 7.2 | 1 | 103.0963 | 16.234 | 1.6072 | 104.5143 | 16.174 | 0.8183 | 0.78894 | -0.06 | -1.418 | 0 | 0.081 | 0
2011-07-29 23:00 | 6.7 | 1 | 102.6468 | 16.204 | 1.4491 | 103.9948 | 16.146 | 0.79969 | 0.6494 | -0.058 | -1.348 | 0 | 0.081 | 0
2011-07-29 23:05 | 5.7 | 1 | 102.4031 | 16.175 | 1.3708 | 103.8771 | 16.12 | 0.76828 | 0.60254 | -0.055 | -1.474 | 0 | 0.081 | 0
2011-07-29 23:10 | 5.7 | 1 | 102.2052 | 16.143 | 1.2731 | 103.5272 | 16.09 | 0.75609 | 0.51702 | -0.053 | -1.322 | 0 | 0.081 | 0
2011-07-29 23:15 | 5.7 | 1 | 101.8895 | 16.119 | 1.182 | 103.4925 | 16.058 | 0.73118 | 0.45084 | -0.061 | -1.603 | 0 | 0.081 | 0
2011-07-29 23:20 | 5.7 | 1 | 101.5073 | 16.082 | 1.1112 | 103.1513 | 16.029 | 0.72533 | 0.38586 | -0.053 | -1.644 | 0 | 0.081 | 0
2011-07-29 23:25 | 5.7 | 1 | 101.2465 | 16.04 | 1.0406 | 102.8795 | 16.006 | 0.70664 | 0.33401 | -0.034 | -1.633 | 0 | 0.081 | 0
2011-07-29 23:30 | 5.7 | 1 | 101.2381 | 16.006 | 1.0155 | 102.8601 | 15.978 | 0.70076 | 0.31474 | -0.028 | -1.622 | 0 | 0.081 | 0
2011-07-29 23:35 | 5.7 | 1 | 101.2329 | 15.977 | 0.9513 | 102.5109 | 15.95 | 0.70124 | 0.25007 | -0.027 | -1.278 | 0 | 0.081 | 0
2011-07-29 23:40 | 5.7 | 1 | 100.6793 | 15.957 | 0.95826 | 102.2853 | 15.925 | 0.6953 | 0.26296 | -0.032 | -1.606 | 0 | 0.081 | 0
2011-07-29 23:45 | 5.7 | 1 | 100.8104 | 15.906 | 0.84303 | 102.2024 | 15.896 | 0.68942 | 0.15361 | -0.01 | -1.392 | 0 | 0.081 | 0
2011-07-29 23:50 | 5.7 | 1 | 100.494 | 15.9 | 0.8174 | 101.952 | 15.874 | 0.68342 | 0.13398 | -0.026 | -1.458 | 0 | 0.081 | 0
2011-07-29 23:55 | 5.2333 | 1 | 100.6297 | 15.848 | 0.80557 | 102.0267 | 15.846 | 0.68389 | 0.12168 | -0.002 | -1.397 | 0 | 0.081 | 0
2011-07-30 | 5.7 | 1 | 100.5129 | 15.817 | 0.89663 | 101.9599 | 15.823 | 0.68428 | 0.21235 | 0.006 | -1.447 | 0 | 0.081 | 0
2011-07-30 00:05 | 5.2333 | 1 | 100.5802 | 15.795 | 0.76801 | 101.9712 | 15.797 | 0.67833 | 0.089678 | 0.002 | -1.391 | 0 | 0.081 | 0
2011-07-30 00:10 | 5.7 | 1 | 100.6618 | 15.754 | 0.76236 | 101.7838 | 15.766 | 0.67247 | 0.08989 | 0.012 | -1.122 | 0 | 0.081 | 0
2011-07-30 00:15 | 5.2333 | 1 | 100.239 | 15.736 | 0.74984 | 101.768 | 15.732 | 0.67942 | 0.070419 | -0.004 | -1.529 | 0 | 0.081 | 0
2011-07-30 00:20 | 5.7 | 1 | 99.9655 | 15.703 | 0.74402 | 101.4875 | 15.706 | 0.67346 | 0.070558 | 0.003 | -1.522 | 0 | 0.081 | 0
2011-07-30 00:25 | 5.2333 | 1 | 100.1859 | 15.697 | 0.71844 | 101.4609 | 15.682 | 0.66747 | 0.050974 | -0.015 | -1.275 | 0 | 0.081 | 0
2011-07-30 00:30 | 4.7667 | 1 | 100.148 | 15.657 | 0.6999 | 101.415 | 15.651 | 0.66798 | 0.031921 | -0.006 | -1.267 | 0 | 0.081 | 0
2011-07-30 00:35 | 5.7 | 1 | 99.8606 | 15.642 | 0.69374 | 101.3336 | 15.631 | 0.66191 | 0.031836 | -0.011 | -1.473 | 0 | 0.081 | 0
2011-07-30 00:40 | 5.7 | 1 | 99.8082 | 15.618 | 0.68133 | 101.3062 | 15.609 | 0.65587 | 0.025461 | -0.009 | -1.498 | 0 | 0.081 | 0
2011-07-30 00:45 | 5.2333 | 1 | 99.9387 | 15.597 | 0.68168 | 101.1327 | 15.589 | 0.64979 | 0.031889 | -0.008 | -1.194 | 0 | 0.081 | 0
2011-07-30 00:50 | 5.2333 | 1 | 100.0103 | 15.582 | 0.66911 | 101.2493 | 15.571 | 0.65008 | 0.019031 | -0.011 | -1.239 | 0 | 0.081 | 0
2011-07-30 00:55 | 5.7 | 1 | 99.9044 | 15.56 | 0.66307 | 101.0184 | 15.551 | 0.644 | 0.019064 | -0.009 | -1.114 | 0 | 0.08 | 0
2011-07-30 01:00 | 5.7 | 1 | 100.1416 | 15.536 | 0.65064 | 100.9826 | 15.529 | 0.63795 | 0.012692 | -0.007 | -0.841 | 0 | 0.08 | 0
2011-07-30 01:05 | 4.7667 | 1 | 99.8399 | 15.513 | 0.65101 | 101.0329 | 15.511 | 0.63184 | 0.019177 | -0.002 | -1.193 | 0 | 0.08 | 0
2011-07-30 01:10 | 5.7 | 1 | 99.8146 | 15.5 | 0.65122 | 101.0446 | 15.493 | 0.63212 | 0.019106 | -0.007 | -1.23 | 0 | 0.08 | 0
2011-07-30 01:15 | 5.7 | 1 | 99.8142 | 15.473 | 0.64524 | 101.2032 | 15.476 | 0.62598 | 0.019263 | 0.003 | -1.389 | 0 | 0.08 | 0
2011-07-30 01:20 | 5.2333 | 1 | 99.5528 | 15.489 | 0.63218 | 100.9968 | 15.46 | 0.62623 | 0.0059514 | -0.029 | -1.444 | 0 | 0.08 | 0
2011-07-30 01:25 | 5.2333 | 1 | 99.6699 | 15.446 | 0.63285 | 101.0779 | 15.445 | 0.62006 | 0.012794 | -0.001 | -1.408 | 0 | 0.08 | 0
2011-07-30 01:30 | 4.7667 | 1 | 99.5074 | 15.43 | 0.62669 | 100.6304 | 15.43 | 0.62029 | 0.0064054 | 0 | -1.123 | 0 | 0.08 | 0
2011-07-30 01:35 | 5.2333 | 1 | 99.3321 | 15.453 | 0.61993 | 100.7441 | 15.415 | 0.61411 | 0.0058221 | -0.038 | -1.412 | 0 | 0.08 | 0
2011-07-30 01:40 | 4.7667 | 1 | 99.3492 | 15.4 | 0.62075 | 100.8402 | 15.406 | 0.60785 | 0.0129 | 0.006 | -1.491 | 0 | 0.08 | 0
2011-07-30 01:45 | 5.2333 | 1 | 99.5247 | 15.396 | 0.6144 | 100.6557 | 15.39 | 0.60809 | 0.0063134 | -0.006 | -1.131 | 0 | 0.08 | 0
2011-07-30 01:50 | 4.7667 | 1 | 99.2997 | 15.399 | 0.60795 | 100.6937 | 15.378 | 0.60186 | 0.0060872 | -0.021 | -1.394 | 0 | 0.08 | 0
2011-07-30 01:55 | 5.2333 | 1 | 99.5245 | 15.402 | 0.60791 | 100.7465 | 15.368 | 0.59561 | 0.012294 | -0.034 | -1.222 | 0 | 0.08 | 0
2011-07-30 02:00 | 5.2333 | 1 | 99.378 | 15.352 | 0.60225 | 100.545 | 15.353 | 0.59583 | 0.0064179 | 0.001 | -1.167 | 0 | 0.08 | 0
2011-07-30 02:05 | 5.7 | 1 | 99.5028 | 15.376 | 0.60189 | 100.5058 | 15.344 | 0.58956 | 0.012329 | -0.032 | -1.003 | 0 | 0.08 | 0
2011-07-30 02:10 | 5.7 | 1 | 99.3046 | 15.312 | 0.59644 | 100.5776 | 15.331 | 0.58975 | 0.0066828 | 0.019 | -1.273 | 0 | 0.08 | 0
2011-07-30 02:15 | 5.2333 | 1 | 99.4243 | 15.332 | 0.58974 | 100.5973 | 15.318 | 0.58994 | -0.00020409 | -0.014 | -1.173 | 0 | 0.08 | 0
2011-07-30 02:20 | 5.7 | 1 | 99.3874 | 15.3 | 0.5838 | 100.7134 | 15.307 | 0.5837 | 0.00010101 | 0.007 | -1.326 | 0 | 0.08 | 0
2011-07-30 02:25 | 5.2333 | 1 | 99.4555 | 15.282 | 0.58406 | 100.5515 | 15.296 | 0.58386 | 0.00020214 | 0.014 | -1.096 | 0 | 0.08 | 0
2011-07-30 02:30 | 5.2333 | 1 | 99.3911 | 15.296 | 0.58386 | 100.5421 | 15.283 | 0.57764 | 0.0062151 | -0.013 | -1.151 | 0 | 0.08 | 0
2011-07-30 02:35 | 4.7667 | 1 | 99.4175 | 15.269 | 0.57784 | 100.7565 | 15.28 | 0.57129 | 0.0065566 | 0.011 | -1.339 | 0 | 0.08 | 0
2011-07-30 02:40 | 4.7667 | 1 | 99.3821 | 15.302 | 0.57098 | 100.5961 | 15.267 | 0.57147 | -0.00049413 | -0.035 | -1.214 | 0 | 0.08 | 0
2011-07-30 02:45 | 5.2333 | 1 | 99.3883 | 15.234 | 0.57194 | 100.7013 | 15.254 | 0.55886 | 0.013078 | 0.02 | -1.313 | 0 | 0.08 | 0
2011-07-30 02:50 | 5.2333 | 1 | 99.3007 | 15.245 | 0.56538 | 100.4877 | 15.247 | 0.56535 | 2.7958e-05 | 0.002 | -1.187 | 0 | 0.08 | 0
2011-07-30 02:55 | 5.7 | 1 | 99.2307 | 15.248 | 0.56534 | 100.5017 | 15.239 | 0.56547 | -0.00012583 | -0.009 | -1.271 | 0 | 0.08 | 0
2011-07-30 03:00 | 5.7 | 1 | 99.5001 | 15.222 | 0.5593 | 100.5631 | 15.226 | 0.55925 | 5.5321e-05 | 0.004 | -1.063 | 0 | 0.08 | 0
2011-07-30 03:05 | 5.7 | 1 | 99.3114 | 15.211 | 0.55945 | 100.4674 | 15.216 | 0.55299 | 0.0064671 | 0.005 | -1.156 | 0 | 0.08 | 0
2011-07-30 03:10 | 4.7667 | 1 | 99.2734 | 15.203 | 0.55317 | 100.4824 | 15.207 | 0.55311 | 5.4719e-05 | 0.004 | -1.209 | 0 | 0.08 | 0
2011-07-30 03:15 | 4.7667 | 1 | 99.1684 | 15.186 | 0.547 | 100.4934 | 15.198 | 0.55323 | -0.0062345 | 0.012 | -1.325 | 0 | 0.08 | 0
2011-07-30 03:20 | 4.7667 | 1 | 99.0964 | 15.188 | 0.54697 | 100.4184 | 15.188 | 0.54058 | 0.0063944 | 0 | -1.322 | 0 | 0.08 | 0
2011-07-30 03:25 | 5.7 | 1 | 98.9325 | 15.159 | 0.53457 | 100.4185 | 15.178 | 0.54071 | -0.0061408 | 0.019 | -1.486 | 0 | 0.08 | 0
2011-07-30 03:30 | 4.7667 | 1 | 98.9739 | 15.192 | 0.54052 | 100.1849 | 15.17 | 0.54082 | -0.00029414 | -0.022 | -1.211 | 0 | 0.08 | 0
2011-07-30 03:35 | 5.7 | 1 | 99.2351 | 15.148 | 0.53472 | 100.2661 | 15.157 | 0.54099 | -0.0062763 | 0.009 | -1.031 | 0 | 0.08 | 0
2011-07-30 03:40 | 5.7 | 1 | 98.9963 | 15.14 | 0.53482 | 100.4443 | 15.151 | 0.53468 | 0.00014551 | 0.011 | -1.448 | 0 | 0.08 | 0
2011-07-30 03:45 | 5.2333 | 1 | 99.3319 | 15.131 | 0.52855 | 100.6399 | 15.141 | 0.53481 | -0.006263 | 0.01 | -1.308 | 0 | 0.08 | 0
2011-07-30 03:50 | 5.2333 | 1 | 99.0896 | 15.137 | 0.53486 | 100.4606 | 15.132 | 0.52853 | 0.006329 | -0.005 | -1.371 | 0 | 0.08 | 0
2011-07-30 03:55 | 4.7667 | 1 | 99.3277 | 15.124 | 0.52864 | 100.5657 | 15.121 | 0.52868 | -3.9237e-05 | -0.003 | -1.238 | 0 | 0.08 | 0
2011-07-30 04:00 | 4.3 | 1 | 99.5944 | 15.102 | 0.52893 | 100.3844 | 15.112 | 0.5224 | 0.0065252 | 0.01 | -0.79 | 0 | 0.08 | 0
2011-07-30 04:05 | 5.2333 | 1 | 99.496 | 15.095 | 0.52902 | 100.652 | 15.1 | 0.52256 | 0.0064617 | 0.005 | -1.156 | 0 | 0.08 | 0
2011-07-30 04:10 | 4.7667 | 1 | 99.7274 | 15.115 | 0.52236 | 100.4184 | 15.091 | 0.52267 | -0.00031027 | -0.024 | -0.691 | 0 | 0.08 | 0
2011-07-30 04:15 | 5.2333 | 1 | 99.6738 | 15.08 | 0.52281 | 100.6278 | 15.08 | 0.52281 | 0 | 0 | -0.954 | 0 | 0.08 | 0
2011-07-30 04:20 | 5.2333 | 1 | 99.892 | 15.088 | 0.51632 | 100.515 | 15.073 | 0.51651 | -0.00019167 | -0.015 | -0.623 | 0 | 0.08 | 0
2011-07-30 04:25 | 4.7667 | 1 | 100.4685 | 15.059 | 0.51029 | 100.7695 | 15.062 | 0.51665 | -0.006356 | 0.003 | -0.301 | 0 | 0.08 | 0
2011-07-30 04:30 | 3.8 | 1 | 104.2424 | 15.047 | 0.51684 | 103.2734 | 15.058 | 0.51031 | 0.0065353 | 0.011 | 0.969 | 0 | 0.08 | 0
2011-07-30 04:35 | 1.8667 | 1 | 112.0663 | 14.984 | 0.58839 | 106.8633 | 15.046 | 0.51046 | 0.077936 | 0.062 | 5.203 | 0 | 0.08 | 0
2011-07-30 04:40 | 0 | 0 | 125.9261 | 14.999 | 0.61401 | 110.0751 | 15.045 | 0.51047 | 0.10354 | 0.046 | 15.851 | 0 | 0.08 | 0
2011-07-30 04:45 | 0 | 0 | 138.0997 | 14.786 | 0.95323 | 112.7867 | 15.036 | 0.5362 | 0.41703 | 0.25 | 25.313 | 0 | 0.08 | 0
2011-07-30 04:50 | 0 | 0 | 149.7939 | 14.646 | 1.0505 | 115.1649 | 15.023 | 0.57494 | 0.47557 | 0.377 | 34.629 | 0 | 0.08 | 0
2011-07-30 04:55 | 0 | 0 | 159.7447 | 14.4 | 1.0842 | 116.8887 | 15 | 0.59461 | 0.48954 | 0.6 | 42.856 | 0 | 0.08 | 0
2011-07-30 05:00 | 0 | 0 | 169.7246 | 14.332 | 1.5464 | 117.9956 | 15.006 | 0.63979 | 0.90658 | 0.674 | 51.729 | 0 | 0.08 | 0
2011-07-30 05:05 | 0 | 0 | 178.9179 | 14.273 | 13.076 | 119.1479 | 15.015 | 0.53007 | 12.5459 | 0.742 | 59.77 | 0 | 0.08 | 0
2011-07-30 05:10 | 0 | 0 | 187.1279 | 14.493 | 21.9909 | 120.1679 | 14.803 | 0.51998 | 21.4709 | 0.31 | 66.96 | 0 | 0.081 | 0
2011-07-30 05:15 | 0 | 0 | 195.1016 | 14.676 | 23.8148 | 120.9146 | 14.562 | 1.0662 | 22.7485 | -0.114 | 74.187 | 0 | 0.081 | 1
2011-07-30 05:20 | 0 | 0 | 202.9926 | 14.849 | 26.482 | 121.7306 | 14.617 | 6.303 | 20.179 | -0.232 | 81.262 | 0 | 0.081 | 1
2011-07-30 05:25 | 0 | 0 | 210.0453 | 14.993 | 27.6079 | 122.6623 | 14.748 | 5.5755 | 22.0324 | -0.245 | 87.383 | 0 | 0.081 | 1
2011-07-30 05:30 | 0 | 0 | 216.4848 | 15.061 | 28.328 | 123.7998 | 14.836 | 7.118 | 21.21 | -0.225 | 92.685 | 0 | 0.081 | 1
2011-07-30 05:35 | 0 | 0 | 223.3601 | 15.17 | 28.8322 | 124.6531 | 14.892 | 8.339 | 20.4932 | -0.278 | 98.707 | 0 | 0.081 | 1
2011-07-30 05:40 | 0 | 0 | 230.1017 | 15.204 | 29.4354 | 125.5727 | 14.931 | 9.7902 | 19.6452 | -0.273 | 104.529 | 0 | 0.081 | 1
2011-07-30 05:45 | 0 | 0 | 236.8309 | 15.255 | 30.0353 | 126.7859 | 14.95 | 11.3126 | 18.7227 | -0.305 | 110.045 | 0 | 0.081 | 1
2011-07-30 05:50 | 0 | 0 | 242.8691 | 15.287 | 30.766 | 127.7611 | 14.971 | 11.9485 | 18.8175 | -0.316 | 115.108 | 0 | 0.081 | 1
2011-07-30 05:55 | 0 | 0 | 248.1578 | 15.297 | 31.141 | 128.7428 | 14.998 | 12.6255 | 18.5155 | -0.299 | 119.415 | 0 | 0.081 | 1
2011-07-30 06:00 | 0 | 0 | 253.0682 | 15.288 | 31.3444 | 129.5982 | 15.014 | 13.098 | 18.2464 | -0.274 | 123.47 | 0 | 0.081 | 1
2011-07-30 06:05 | 0 | 0 | 255.6602 | 15.292 | 31.6716 | 130.6022 | 15.027 | 13.5159 | 18.1557 | -0.265 | 125.058 | 0 | 0.081 | 1
2011-07-30 06:10 | 0 | 0 | 260.1277 | 15.32 | 32.2033 | 131.3267 | 15.032 | 14.2316 | 17.9717 | -0.288 | 128.801 | 0 | 0.082 | 1
2011-07-30 06:15 | 0 | 0 | 263.0162 | 15.365 | 32.39 | 132.2072 | 15.039 | 14.0167 | 18.3733 | -0.326 | 130.809 | 0 | 0.082 | 1
2011-07-30 06:20 | 0 | 0 | 266.9047 | 15.416 | 32.6611 | 132.9587 | 15.041 | 14.4409 | 18.2202 | -0.375 | 133.946 | 0 | 0.082 | 1
2011-07-30 06:25 | 0 | 0 | 270.4772 | 15.439 | 32.7315 | 133.7092 | 15.04 | 14.5477 | 18.1837 | -0.399 | 136.768 | 0 | 0.084 | 1
2011-07-30 06:30 | 0 | 0 | 271.759 | 15.457 | 32.8328 | 134.726 | 15.039 | 14.5153 | 18.3175 | -0.418 | 137.033 | 0 | 0.084 | 1
2011-07-30 06:35 | 0 | 0 | 274.9998 | 15.468 | 32.8505 | 135.3378 | 15.04 | 14.5559 | 18.2945 | -0.428 | 139.662 | 0 | 0.084 | 1
2011-07-30 06:40 | 0 | 0 | 276.4085 | 15.446 | 33.0032 | 136.1505 | 15.044 | 14.4071 | 18.5961 | -0.402 | 140.258 | 0 | 0.084 | 1
2011-07-30 06:45 | 0 | 0 | 277.7487 | 15.457 | 33.1014 | 136.6957 | 15.056 | 14.3945 | 18.7069 | -0.401 | 141.053 | 0 | 0.084 | 1
2011-07-30 06:50 | 0 | 0 | 279.4295 | 15.463 | 33.0964 | 137.6085 | 15.064 | 14.4489 | 18.6475 | -0.399 | 141.821 | 0 | 0.084 | 1
2011-07-30 06:55 | 0 | 0 | 279.3429 | 15.44 | 33.1247 | 138.3069 | 15.072 | 14.5523 | 18.5724 | -0.368 | 141.036 | 0 | 0.084 | 1
2011-07-30 07:00 | 0 | 0 | 279.1091 | 15.444 | 33.1214 | 138.7811 | 15.073 | 14.4619 | 18.6594 | -0.371 | 140.328 | 0 | 0.084 | 1
2011-07-30 07:05 | 0 | 0 | 278.2501 | 15.418 | 33.1343 | 139.6001 | 15.07 | 14.5121 | 18.6222 | -0.348 | 138.65 | 0 | 0.084 | 1
2011-07-30 07:10 | 0 | 0 | 276.4707 | 15.41 | 33.141 | 140.2437 | 15.064 | 14.2445 | 18.8965 | -0.346 | 136.227 | 0 | 0.082 | 1
2011-07-30 07:15 | 0 | 0 | 275.3574 | 15.403 | 33.147 | 140.7874 | 15.058 | 14.116 | 19.0309 | -0.345 | 134.57 | 0 | 0.082 | 1
2011-07-30 07:20 | 0 | 0 | 273.782 | 15.383 | 33.1638 | 141.585 | 15.055 | 14.0845 | 19.0794 | -0.328 | 132.197 | 0 | 0.082 | 1
2011-07-30 07:25 | 0 | 0 | 271.5704 | 15.366 | 33.1962 | 142.1234 | 15.049 | 14.0376 | 19.1585 | -0.317 | 129.447 | 0 | 0.082 | 1
2011-07-30 07:30 | 0 | 0 | 269.2108 | 15.366 | 33.1962 | 142.8898 | 15.046 | 13.9571 | 19.239 | -0.32 | 126.321 | 0 | 0.082 | 1
2011-07-30 07:35 | 0 | 0 | 265.4503 | 15.383 | 33.1638 | 143.2643 | 15.049 | 13.7686 | 19.3952 | -0.334 | 122.186 | 0 | 0.082 | 1
2011-07-30 07:40 | 0 | 0 | 261.394 | 15.392 | 33.1652 | 143.912 | 15.042 | 13.706 | 19.4593 | -0.35 | 117.482 | 0 | 0.081 | 1
2011-07-30 07:45 | 0 | 0 | 256.5695 | 15.391 | 33.1571 | 144.6085 | 15.037 | 13.5612 | 19.5959 | -0.354 | 111.961 | 0 | 0.081 | 1
2011-07-30 07:50 | 0 | 0 | 252.7023 | 15.389 | 33.087 | 144.8913 | 15.03 | 13.523 | 19.564 | -0.359 | 107.811 | 0 | 0.081 | 1
2011-07-30 07:55 | 0 | 0 | 249.3069 | 15.413 | 33.1026 | 145.6389 | 15.026 | 13.5406 | 19.562 | -0.387 | 103.668 | 0 | 0.081 | 1
2011-07-30 08:00 | 0 | 0 | 245.7087 | 15.415 | 33.0382 | 146.0367 | 15.021 | 13.6156 | 19.4226 | -0.394 | 99.672 | 0 | 0.081 | 1
2011-07-30 08:05 | 0 | 0 | 240.7944 | 15.407 | 33.0359 | 146.2414 | 15.023 | 13.7696 | 19.2663 | -0.384 | 94.553 | 0 | 0.081 | 1
2011-07-30 08:10 | 0 | 0 | 235.6212 | 15.401 | 33.0141 | 147.0292 | 15.021 | 13.7784 | 19.2356 | -0.38 | 88.592 | 0 | 0.081 | 1
2011-07-30 08:15 | 0 | 0 | 230.2432 | 15.399 | 32.9889 | 147.4002 | 15.016 | 13.9351 | 19.0537 | -0.383 | 82.843 | 0 | 0.081 | 1
2011-07-30 08:20 | 0 | 0 | 224.7391 | 15.413 | 32.995 | 147.8921 | 15.016 | 13.8699 | 19.1252 | -0.397 | 76.847 | 0 | 0.081 | 1
2011-07-30 08:25 | 0 | 0 | 218.8376 | 15.417 | 32.9289 | 148.2366 | 15.014 | 14.0338 | 18.8951 | -0.403 | 70.601 | 0 | 0.081 | 1
2011-07-30 08:30 | 0 | 0 | 212.5794 | 15.419 | 32.9093 | 148.8044 | 15.006 | 13.8734 | 19.0359 | -0.413 | 63.775 | 0 | 0.081 | 1
2011-07-30 08:35 | 0 | 0 | 207.0238 | 15.417 | 32.9021 | 149.2498 | 15.001 | 13.8589 | 19.0432 | -0.416 | 57.774 | 0 | 0.081 | 1
2011-07-30 08:40 | 0 | 0 | 201.0598 | 15.413 | 32.9592 | 149.6068 | 14.999 | 14.1209 | 18.8383 | -0.414 | 51.453 | 0 | 0.081 | 1
2011-07-30 08:45 | 0 | 0 | 194.6886 | 15.391 | 32.8611 | 149.9546 | 15.005 | 14.3641 | 18.497 | -0.386 | 44.734 | 0 | 0.081 | 1
2011-07-30 08:50 | 0 | 0 | 187.703 | 15.293 | 32.2523 | 150.63 | 15.01 | 14.4441 | 17.8082 | -0.283 | 37.073 | 0 | 0.081 | 1
2011-07-30 08:55 | 0 | 0 | 181.4762 | 15.07 | 25.6075 | 150.7482 | 15.012 | 14.427 | 11.1805 | -0.058 | 30.728 | 0 | 0.08 | 1
2011-07-30 09:00 | 0 | 0 | 174.5895 | 14.649 | 23.2385 | 151.2815 | 15.016 | 14.3437 | 8.8949 | 0.367 | 23.308 | 0 | 0.08 | 1
2011-07-30 09:05 | 0 | 0 | 167.3247 | 14.532 | 22.3419 | 151.5317 | 15.03 | 14.3877 | 7.9542 | 0.498 | 15.793 | 0 | 0.08 | 1
2011-07-30 09:10 | 0 | 0 | 160.0476 | 14.564 | 21.4319 | 152.1786 | 15.042 | 14.588 | 6.844 | 0.478 | 7.869 | 0 | 0.081 | 1
2011-07-30 09:15 | 0 | 0 | 153.2697 | 14.561 | 21.1919 | 152.3897 | 15.05 | 14.6751 | 6.5168 | 0.489 | 0.88 | 0 | 0.081 | 1
2011-07-30 09:20 | 13.5 | 1 | 147.5865 | 14.534 | 21.1289 | 150.1505 | 15.051 | 14.7403 | 6.3886 | 0.517 | -2.564 | 0 | 0.081 | 1
2011-07-30 09:25 | 24.1667 | 1 | 142.5886 | 14.733 | 19.0582 | 145.9406 | 15.054 | 14.7146 | 4.3436 | 0.321 | -3.352 | 0 | 0.081 | 1
2011-07-30 09:30 | 26.9 | 1 | 138.6925 | 14.689 | 18.4012 | 142.2775 | 15.036 | 14.6639 | 3.7372 | 0.347 | -3.585 | 0 | 0.081 | 1
2011-07-30 09:35 | 27.4333 | 1 | 134.8949 | 14.781 | 17.046 | 138.3239 | 14.875 | 10.5507 | 6.4953 | 0.094 | -3.429 | 0 | 0.081 | 1
2011-07-30 09:40 | 27.4333 | 1 | 131.1252 | 14.764 | 13.3613 | 134.5152 | 14.728 | 5.6313 | 7.73 | -0.036 | -3.39 | 0 | 0.081 | 1
2011-07-30 09:45 | 27.4333 | 1 | 127.9888 | 14.774 | 11.0341 | 131.1988 | 14.681 | 1.9911 | 9.043 | -0.093 | -3.21 | 0 | 0.081 | 1
2011-07-30 09:50 | 26.3333 | 1 | 125.1338 | 14.749 | 7.8077 | 127.9198 | 14.677 | 1.5329 | 6.2748 | -0.072 | -2.786 | 0 | 0.081 | 1
2011-07-30 09:55 | 23.1667 | 1 | 122.2817 | 14.796 | 7.2795 | 125.1457 | 14.668 | 1.7754 | 5.5041 | -0.128 | -2.864 | 0 | 0.081 | 1
2011-07-30 10:00 | 22.1 | 1 | 119.6176 | 14.771 | 5.8144 | 122.4856 | 14.664 | 1.978 | 3.8364 | -0.107 | -2.868 | 0 | 0.081 | 1
2011-07-30 10:05 | 20 | 1 | 117.3235 | 14.704 | 5.1068 | 120.0095 | 14.665 | 1.8801 | 3.2268 | -0.039 | -2.686 | 0 | 0.081 | 1
2011-07-30 10:10 | 18 | 1 | 116.0063 | 14.781 | 5.4577 | 118.0463 | 14.668 | 2.536 | 2.9216 | -0.113 | -2.04 | 0 | 0.081 | 1
2011-07-30 10:15 | 15.5 | 1 | 114.2839 | 14.746 | 4.6454 | 116.2579 | 14.665 | 1.7686 | 2.8768 | -0.081 | -1.974 | 0 | 0.081 | 1
2011-07-30 10:20 | 14.5 | 1 | 112.5374 | 14.735 | 4.3865 | 114.6944 | 14.657 | 1.8735 | 2.5131 | -0.078 | -2.157 | 0 | 0.081 | 1
2011-07-30 10:25 | 14.5 | 1 | 111.2532 | 14.767 | 4.272 | 112.9922 | 14.657 | 2.1047 | 2.1673 | -0.11 | -1.739 | 0 | 0.081 | 1
2011-07-30 10:30 | 12.5 | 1 | 110.0709 | 14.718 | 4.0188 | 111.9029 | 14.65 | 2.5943 | 1.4245 | -0.068 | -1.832 | 0 | 0.081 | 1
2011-07-30 10:35 | 11.5 | 1 | 109.0354 | 14.694 | 3.9255 | 110.7894 | 14.651 | 1.8807 | 2.0448 | -0.043 | -1.754 | 0 | 0.081 | 1
2011-07-30 10:40 | 11.5 | 1 | 107.7151 | 14.688 | 3.4064 | 109.4381 | 14.647 | 1.6584 | 1.748 | -0.041 | -1.723 | 0 | 0.081 | 1
2011-07-30 10:45 | 10.5 | 1 | 106.7048 | 14.69 | 3.1739 | 108.5198 | 14.649 | 1.6099 | 1.564 | -0.041 | -1.815 | 0 | 0.081 | 1
2011-07-30 10:50 | 10 | 1 | 106.3903 | 14.723 | 2.926 | 107.7513 | 14.648 | 1.5478 | 1.3782 | -0.075 | -1.361 | 0 | 0.081 | 1
2011-07-30 10:55 | 9.0667 | 1 | 105.2197 | 14.693 | 2.7989 | 106.9387 | 14.642 | 1.493 | 1.3059 | -0.051 | -1.719 | 0 | 0.081 | 1
2011-07-30 11:00 | 8.6 | 1 | 104.5747 | 14.701 | 2.6695 | 106.2827 | 14.642 | 1.4106 | 1.2589 | -0.059 | -1.708 | 0 | 0.081 | 1
2011-07-30 11:05 | 8.1 | 1 | 104.1099 | 14.671 | 2.5216 | 105.6469 | 14.637 | 1.3628 | 1.1588 | -0.034 | -1.537 | 0 | 0.081 | 1
2011-07-30 11:10 | 8.6 | 1 | 103.7382 | 14.714 | 2.4052 | 105.0712 | 14.633 | 1.2879 | 1.1173 | -0.081 | -1.333 | 0 | 0.081 | 1
2011-07-30 11:15 | 7.1 | 1 | 103.3087 | 14.729 | 2.2557 | 104.7347 | 14.626 | 1.2269 | 1.0289 | -0.103 | -1.426 | 0 | 0.081 | 1
2011-07-30 11:20 | 7.1 | 1 | 103.0113 | 14.669 | 2.1745 | 104.5923 | 14.627 | 1.1455 | 1.029 | -0.042 | -1.581 | 0 | 0.081 | 1
2011-07-30 11:25 | 6.6333 | 1 | 102.5889 | 14.732 | 2.1148 | 103.9959 | 14.623 | 1.105 | 1.0097 | -0.109 | -1.407 | 0 | 0.081 | 1
2011-07-30 11:30 | 7.1 | 1 | 102.3511 | 14.651 | 1.8877 | 103.6721 | 14.621 | 1.0444 | 0.84327 | -0.03 | -1.321 | 0 | 0.081 | 1
2011-07-30 11:35 | 7.1 | 1 | 102.0228 | 14.707 | 1.732 | 103.5468 | 14.622 | 0.99738 | 0.73466 | -0.085 | -1.524 | 0 | 0.081 | 1
2011-07-30 11:40 | 6.6333 | 1 | 101.5927 | 14.661 | 1.6025 | 102.8797 | 14.626 | 0.97047 | 0.63202 | -0.035 | -1.287 | 0 | 0.081 | 1
2011-07-30 11:45 | 5.7 | 1 | 101.4655 | 14.661 | 1.5473 | 102.9475 | 14.632 | 0.93687 | 0.61043 | -0.029 | -1.482 | 0 | 0.081 | 1
2011-07-30 11:50 | 6.1667 | 1 | 101.0622 | 14.697 | 1.4155 | 102.6232 | 14.635 | 0.87677 | 0.5387 | -0.062 | -1.561 | 0 | 0.081 | 1
2011-07-30 11:55 | 5.7 | 1 | 100.8441 | 14.677 | 1.341 | 102.4321 | 14.64 | 0.85671 | 0.48427 | -0.037 | -1.588 | 0 | 0.081 | 1
2011-07-30 12:00 | 5.7 | 1 | 100.8951 | 14.699 | 1.2857 | 102.4981 | 14.647 | 0.83664 | 0.44911 | -0.052 | -1.603 | 0 | 0.081 | 1
2011-07-30 12:05 | 5.7 | 1 | 100.6851 | 14.754 | 1.25 | 102.3041 | 14.653 | 0.82325 | 0.42678 | -0.101 | -1.619 | 0 | 0.081 | 1
2011-07-30 12:10 | 5.7 | 1 | 100.5763 | 14.766 | 1.2158 | 102.1623 | 14.665 | 0.80975 | 0.40603 | -0.101 | -1.586 | 0 | 0.08 | 1
2011-07-30 12:15 | 5.7 | 1 | 100.4637 | 14.727 | 1.2102 | 102.1087 | 14.679 | 0.79624 | 0.41397 | -0.048 | -1.645 | 0 | 0.08 | 1
2011-07-30 12:20 | 5.7 | 1 | 100.5786 | 14.804 | 1.0866 | 101.7716 | 14.7 | 0.78921 | 0.29737 | -0.104 | -1.193 | 0 | 0.08 | 1
2011-07-30 12:25 | 5.7 | 1 | 100.4141 | 14.758 | 1.0274 | 101.6921 | 14.718 | 0.76906 | 0.25838 | -0.04 | -1.278 | 0 | 0.08 | 1
2011-07-30 12:30 | 5.7 | 1 | 100.3554 | 14.829 | 1.0189 | 101.6854 | 14.734 | 0.76216 | 0.25676 | -0.095 | -1.33 | 0 | 0.08 | 1
2011-07-30 12:35 | 5.7 | 1 | 100.1412 | 14.811 | 0.99933 | 101.6912 | 14.751 | 0.7421 | 0.25723 | -0.06 | -1.55 | 0 | 0.08 | 1
2011-07-30 12:40 | 5.6667 | 1 | 100.316 | 14.853 | 0.9716 | 101.582 | 14.758 | 0.7354 | 0.2362 | -0.095 | -1.266 | 0 | 0.08 | 1
2011-07-30 12:45 | 5.2 | 1 | 100.008 | 14.841 | 0.95857 | 101.395 | 14.767 | 0.7221 | 0.23647 | -0.074 | -1.387 | 0 | 0.08 | 1
2011-07-30 12:50 | 5.2 | 1 | 99.5602 | 14.822 | 0.85942 | 101.5182 | 14.777 | 0.70881 | 0.15061 | -0.045 | -1.958 | 0 | 0.08 | 1
2011-07-30 12:55 | 5.7 | 1 | 99.9467 | 14.831 | 0.846 | 101.2887 | 14.792 | 0.70854 | 0.13746 | -0.039 | -1.342 | 0 | 0.08 | 1
2011-07-30 13:00 | 5.2 | 1 | 99.8658 | 14.846 | 0.81267 | 101.3848 | 14.813 | 0.69508 | 0.11759 | -0.033 | -1.519 | 1 | 0.08 | 1
2011-07-30 13:05 | 5.7 | 1 | 99.8557 | 14.887 | 0.80526 | 101.3737 | 14.832 | 0.68822 | 0.11704 | -0.055 | -1.518 | 1 | 0.08 | 1
2011-07-30 13:10 | 5.2 | 1 | 99.9191 | 14.917 | 0.7915 | 101.0471 | 14.846 | 0.68145 | 0.11005 | -0.071 | -1.128 | 1 | 0.08 | 1
2011-07-30 13:15 | 4.2 | 1 | 100.3788 | 14.848 | 0.74686 | 100.9458 | 14.857 | 0.67474 | 0.072122 | 0.009 | -0.567 | 1 | 0.08 | 1
2011-07-30 13:20 | 4.2 | 1 | 99.9196 | 14.883 | 0.74621 | 101.0256 | 14.868 | 0.67455 | 0.071654 | -0.015 | -1.106 | 1 | 0.08 | 1
2011-07-30 13:25 | 4.2 | 1 | 99.7392 | 14.917 | 0.7718 | 100.8612 | 14.886 | 0.67425 | 0.097549 | -0.031 | -1.122 | 1 | 0.08 | 1
2011-07-30 13:30 | 4.2 | 1 | 100.2151 | 14.903 | 0.83788 | 100.9921 | 14.908 | 0.66737 | 0.17051 | 0.005 | -0.777 | 1 | 0.08 | 1
2011-07-30 13:35 | 4.2 | 1 | 100.3493 | 14.951 | 0.72532 | 100.9103 | 14.929 | 0.66702 | 0.058305 | -0.022 | -0.561 | 1 | 0.08 | 1
2011-07-30 13:40 | 4.2 | 1 | 99.8719 | 14.976 | 0.72487 | 100.8209 | 14.95 | 0.66017 | 0.064703 | -0.026 | -0.949 | 1 | 0.08 | 1
2011-07-30 13:45 | 3.7333 | 1 | 99.7073 | 14.982 | 0.71823 | 100.7713 | 14.972 | 0.65981 | 0.058429 | -0.01 | -1.064 | 1 | 0.08 | 1
2011-07-30 13:50 | 4.2 | 1 | 99.8923 | 14.992 | 0.70501 | 100.8703 | 14.992 | 0.65948 | 0.045537 | 0 | -0.978 | 1 | 0.08 | 1
2011-07-30 13:55 | 4.2 | 1 | 99.5062 | 15.005 | 0.70479 | 101.1092 | 15.011 | 0.65268 | 0.052108 | 0.006 | -1.603 | 1 | 0.08 | 1
2011-07-30 14:00 | 4.2 | 1 | 99.4754 | 15.054 | 0.69742 | 100.9744 | 15.028 | 0.64592 | 0.051501 | -0.026 | -1.499 | 1 | 0.08 | 1
2011-07-30 14:05 | 4.2 | 1 | 99.1898 | 15.061 | 0.71682 | 100.8818 | 15.052 | 0.64553 | 0.071288 | -0.009 | -1.692 | 1 | 0.08 | 1
2011-07-30 14:10 | 4.2 | 1 | 99.5408 | 15.065 | 0.68423 | 100.8668 | 15.073 | 0.63873 | 0.045506 | 0.008 | -1.326 | 1 | 0.079 | 1
2011-07-30 14:15 | 4.2 | 1 | 99.5259 | 15.096 | 0.6837 | 100.9519 | 15.092 | 0.63196 | 0.051744 | -0.004 | -1.426 | 1 | 0.079 | 1
2011-07-30 14:20 | 3.7333 | 1 | 99.267 | 15.116 | 0.6704 | 100.887 | 15.115 | 0.62514 | 0.045255 | -0.001 | -1.62 | 1 | 0.079 | 1
2011-07-30 14:25 | 3.7333 | 1 | 99.2098 | 15.142 | 0.65055 | 100.7788 | 15.151 | 0.61814 | 0.032417 | 0.009 | -1.569 | 1 | 0.079 | 1
2011-07-30 14:30 | 4.2 | 1 | 99.248 | 15.171 | 0.64363 | 101.013 | 15.177 | 0.6113 | 0.032328 | 0.006 | -1.765 | 1 | 0.079 | 1
2011-07-30 14:35 | 3.7333 | 1 | 99.3876 | 15.182 | 0.6693 | 100.7046 | 15.2 | 0.61095 | 0.058348 | 0.018 | -1.317 | 1 | 0.079 | 1
2011-07-30 14:40 | 4.2 | 1 | 99.2039 | 15.205 | 0.64954 | 100.8749 | 15.219 | 0.60424 | 0.045302 | 0.014 | -1.671 | 1 | 0.079 | 1
2011-07-30 14:45 | 3.7333 | 1 | 99.4087 | 15.239 | 0.62966 | 101.0667 | 15.246 | 0.60383 | 0.025828 | 0.007 | -1.658 | 1 | 0.079 | 1
2011-07-30 14:50 | 3.7333 | 1 | 99.6198 | 15.26 | 0.62933 | 101.0928 | 15.273 | 0.60343 | 0.025904 | 0.013 | -1.473 | 1 | 0.079 | 1
2011-07-30 14:55 | 4.2 | 1 | 99.85 | 15.296 | 0.65452 | 100.99 | 15.296 | 0.60309 | 0.05143 | 0 | -1.14 | 1 | 0.079 | 1
2011-07-30 15:00 | 3.7333 | 1 | 99.3256 | 15.318 | 0.62201 | 100.7556 | 15.323 | 0.60268 | 0.019323 | 0.005 | -1.43 | 1 | 0.079 | 1
2011-07-30 15:05 | 3.7333 | 1 | 99.5011 | 15.349 | 0.61511 | 100.9291 | 15.358 | 0.59576 | 0.019355 | 0.009 | -1.428 | 1 | 0.079 | 1
2011-07-30 15:10 | 3.7333 | 1 | 99.2079 | 15.385 | 0.60816 | 100.7199 | 15.381 | 0.58903 | 0.019135 | -0.004 | -1.512 | 1 | 0.079 | 1
2011-07-30 15:15 | 3.7333 | 1 | 99.5166 | 15.427 | 0.60114 | 100.8566 | 15.408 | 0.58863 | 0.012502 | -0.019 | -1.34 | 1 | 0.079 | 1
2011-07-30 15:20 | 4.2 | 1 | 99.34 | 15.445 | 0.60087 | 100.821 | 15.438 | 0.5882 | 0.012671 | -0.007 | -1.481 | 1 | 0.079 | 1
2011-07-30 15:25 | 4.2 | 1 | 99.5457 | 15.483 | 0.59392 | 100.6797 | 15.454 | 0.58159 | 0.012337 | -0.029 | -1.134 | 1 | 0.079 | 1
2011-07-30 15:30 | 3.7333 | 1 | 99.4615 | 15.506 | 0.59359 | 100.7925 | 15.477 | 0.58126 | 0.01233 | -0.029 | -1.331 | 1 | 0.079 | 1
2011-07-30 15:35 | 3.7333 | 1 | 99.4847 | 15.525 | 0.58694 | 100.8917 | 15.497 | 0.5746 | 0.012336 | -0.028 | -1.407 | 1 | 0.079 | 1
2011-07-30 15:40 | 3.2667 | 1 | 99.3827 | 15.563 | 0.58003 | 100.8817 | 15.516 | 0.57433 | 0.0056938 | -0.047 | -1.499 | 1 | 0.079 | 1
2011-07-30 15:45 | 2.8 | 1 | 99.4056 | 15.57 | 0.57993 | 100.7406 | 15.538 | 0.57402 | 0.0059049 | -0.032 | -1.335 | 1 | 0.079 | 1
2011-07-30 15:50 | 3.7333 | 1 | 99.5581 | 15.602 | 0.57947 | 100.8871 | 15.556 | 0.56741 | 0.012058 | -0.046 | -1.329 | 1 | 0.079 | 1
2011-07-30 15:55 | 4.2 | 1 | 99.2479 | 15.609 | 0.57302 | 100.8659 | 15.561 | 0.56734 | 0.0056775 | -0.048 | -1.618 | 1 | 0.079 | 1
2011-07-30 16:00 | 4.2 | 1 | 98.9258 | 15.616 | 0.57292 | 100.8648 | 15.573 | 0.56718 | 0.0057463 | -0.043 | -1.939 | 1 | 0.079 | 1
2011-07-30 16:05 | 4.2 | 1 | 99.1935 | 15.629 | 0.57274 | 100.7135 | 15.585 | 0.56701 | 0.0057306 | -0.044 | -1.52 | 1 | 0.079 | 1
2011-07-30 16:10 | 3.7333 | 1 | 99.2362 | 15.654 | 0.56605 | 100.7702 | 15.596 | 0.56686 | -0.00080729 | -0.058 | -1.534 | 1 | 0.079 | 1
2011-07-30 16:15 | 3.7333 | 1 | 99.1726 | 15.669 | 0.56584 | 100.8866 | 15.602 | 0.56677 | -0.00093216 | -0.067 | -1.714 | 1 | 0.079 | 1
2011-07-30 16:20 | 3.2667 | 1 | 99.2281 | 15.681 | 0.56567 | 100.7881 | 15.609 | 0.56667 | -0.0010013 | -0.072 | -1.56 | 1 | 0.079 | 1
2011-07-30 16:25 | 3.2667 | 1 | 99.3405 | 15.686 | 0.5656 | 100.8565 | 15.617 | 0.56656 | -0.00095934 | -0.069 | -1.516 | 1 | 0.078 | 1
2011-07-30 16:30 | 3.2667 | 1 | 99.2317 | 15.697 | 0.55912 | 100.8527 | 15.63 | 0.56004 | -0.00092043 | -0.067 | -1.621 | 1 | 0.078 | 1
2011-07-30 16:35 | 4.2 | 1 | 99.1461 | 15.693 | 0.55918 | 100.6441 | 15.638 | 0.55993 | -0.00075551 | -0.055 | -1.498 | 1 | 0.078 | 1
2011-07-30 16:40 | 3.7333 | 1 | 99.2444 | 15.706 | 0.55268 | 100.7194 | 15.649 | 0.55345 | -0.00077355 | -0.057 | -1.475 | 1 | 0.078 | 1
2011-07-30 16:45 | 3.7333 | 1 | 99.286 | 15.708 | 0.55265 | 100.652 | 15.662 | 0.55327 | -0.00062407 | -0.046 | -1.366 | 1 | 0.078 | 1
2011-07-30 16:50 | 4.2 | 1 | 98.9859 | 15.724 | 0.55243 | 100.5529 | 15.669 | 0.54053 | 0.011901 | -0.055 | -1.567 | 1 | 0.078 | 1
2011-07-30 16:55 | 3.2667 | 1 | 98.8389 | 15.732 | 0.54601 | 100.5649 | 15.684 | 0.54033 | 0.0056761 | -0.048 | -1.726 | 1 | 0.079 | 1
2011-07-30 17:00 | 4.2 | 1 | 99.0816 | 15.745 | 0.53952 | 100.6246 | 15.693 | 0.54021 | -0.00068802 | -0.052 | -1.543 | 1 | 0.079 | 1
2011-07-30 17:05 | 3.7333 | 1 | 98.6545 | 15.773 | 0.53915 | 100.7125 | 15.701 | 0.53379 | 0.0053604 | -0.072 | -2.058 | 1 | 0.079 | 1
2011-07-30 17:10 | 2.3333 | 1 | 102.3718 | 15.78 | 0.53906 | 102.2708 | 15.716 | 0.5336 | 0.0054642 | -0.064 | 0.101 | 1 | 0.078 | 1
2011-07-30 17:15 | 1.4 | 1 | 109.8698 | 15.88 | 0.56922 | 104.3338 | 15.727 | 0.53345 | 0.035771 | -0.153 | 5.536 | 1 | 0.078 | 1
2011-07-30 17:20 | 0 | 0 | 121.3817 | 15.999 | 0.63063 | 107.6017 | 15.728 | 0.52714 | 0.10349 | -0.271 | 13.78 | 1 | 0.078 | 1
2011-07-30 17:25 | 0 | 0 | 135.3567 | 16.129 | 0.65387 | 109.0747 | 15.743 | 0.52694 | 0.12692 | -0.386 | 26.282 | 1 | 0.078 | 1
2011-07-30 17:30 | 0 | 0 | 147.9955 | 16.226 | 0.67124 | 110.2375 | 15.769 | 0.57077 | 0.10047 | -0.457 | 37.758 | 1 | 0.078 | 1
2011-07-30 17:35 | 0 | 0 | 159.175 | 16.386 | 1.0061 | 111.706 | 15.784 | 0.57689 | 0.42918 | -0.602 | 47.469 | 1 | 0.078 | 1
2011-07-30 17:40 | 0 | 0 | 168.8164 | 17.214 | 1.4073 | 112.8494 | 15.783 | 0.53272 | 0.87458 | -1.431 | 55.967 | 1 | 0.079 | 1
2011-07-30 17:45 | 0 | 0 | 177.6576 | 18.049 | 13.7823 | 114.0486 | 15.764 | 0.53297 | 13.2493 | -2.285 | 63.609 | 1 | 0.079 | 1
2011-07-30 17:50 | 0 | 0 | 186.9648 | 19.277 | 20.7801 | 115.0508 | 15.743 | 0.53325 | 20.2469 | -3.534 | 71.914 | 1 | 0.079 | 1
2011-07-30 17:55 | 0 | 0 | 196.2348 | 19.194 | 24.1393 | 116.2008 | 15.731 | 0.5334 | 23.6059 | -3.463 | 80.034 | 1 | 0.078 | 1
2011-07-30 18:00 | 0 | 0 | 203.4151 | 18.984 | 27.0089 | 117.1781 | 15.743 | 0.52694 | 26.4819 | -3.241 | 86.237 | 1 | 0.078 | 1
2011-07-30 18:05 | 0 | 0 | 210.8239 | 18.836 | 28.1117 | 118.2029 | 15.759 | 0.53304 | 27.5786 | -3.077 | 92.621 | 1 | 0.078 | 1
2011-07-30 18:10 | 0 | 0 | 217.9809 | 18.636 | 29.0998 | 119.0989 | 15.765 | 0.53926 | 28.5605 | -2.871 | 98.882 | 1 | 0.078 | 1
2011-07-30 18:15 | 0 | 0 | 224.0868 | 18.583 | 29.5321 | 120.0868 | 15.769 | 0.52661 | 29.0055 | -2.814 | 104 | 1 | 0.078 | 1
2011-07-30 18:20 | 0 | 0 | 231.5867 | 18.447 | 30.3166 | 120.9697 | 15.771 | 0.54549 | 29.7711 | -2.676 | 110.617 | 1 | 0.078 | 1
2011-07-30 18:25 | 0 | 0 | 236.9714 | 18.436 | 30.665 | 121.8814 | 15.819 | 0.53855 | 30.1265 | -2.617 | 115.09 | 1 | 0.078 | 1
2011-07-30 18:30 | 0 | 0 | 242.621 | 18.431 | 31.0512 | 122.842 | 15.973 | 0.76466 | 30.2866 | -2.458 | 119.779 | 1 | 0.078 | 1
2011-07-30 18:35 | 0 | 0 | 247.3633 | 18.416 | 31.5293 | 123.6793 | 16.074 | 1.8014 | 29.7279 | -2.342 | 123.684 | 1 | 0.078 | 1
2011-07-30 18:40 | 0 | 0 | 253.4207 | 18.415 | 31.956 | 124.6407 | 16.177 | 2.5381 | 29.4179 | -2.238 | 128.78 | 1 | 0.078 | 1
2011-07-30 18:45 | 0 | 0 | 258.1307 | 18.427 | 32.047 | 125.4527 | 16.245 | 3.36 | 28.687 | -2.182 | 132.678 | 1 | 0.078 | 1
2011-07-30 18:50 | 0 | 0 | 262.4152 | 18.419 | 32.2289 | 126.4272 | 16.273 | 4.2917 | 27.9372 | -2.146 | 135.988 | 1 | 0.078 | 1
2011-07-30 18:55 | 0 | 0 | 265.6121 | 18.395 | 32.4488 | 127.1971 | 16.279 | 4.9519 | 27.4969 | -2.116 | 138.415 | 1 | 0.078 | 1
2011-07-30 19:00 | 0 | 0 | 268.3694 | 18.343 | 32.5571 | 128.0274 | 16.3 | 5.2606 | 27.2965 | -2.043 | 140.342 | 1 | 0.078 | 1
2011-07-30 19:05 | 0 | 0 | 271.219 | 18.328 | 32.6866 | 128.845 | 16.314 | 5.8782 | 26.8084 | -2.014 | 142.374 | 1 | 0.078 | 1
2011-07-30 19:10 | 0 | 0 | 272.6684 | 18.283 | 32.7897 | 129.5354 | 16.335 | 6.3376 | 26.4522 | -1.948 | 143.133 | 1 | 0.078 | 1
2011-07-30 19:15 | 0 | 0 | 274.4712 | 18.252 | 32.9746 | 130.3452 | 16.354 | 6.9108 | 26.0638 | -1.898 | 144.126 | 1 | 0.078 | 1
2011-07-30 19:20 | 0 | 0 | 275.3701 | 18.249 | 32.977 | 131.1151 | 16.375 | 7.301 | 25.676 | -1.874 | 144.255 | 1 | 0.078 | 1
2011-07-30 19:25 | 0 | 0 | 276.0941 | 18.253 | 33.016 | 131.8771 | 16.396 | 7.7375 | 25.2785 | -1.857 | 144.217 | 1 | 0.078 | 1
2011-07-30 19:30 | 0 | 0 | 275.9409 | 18.249 | 33.0529 | 132.5879 | 16.412 | 8.0566 | 24.9963 | -1.837 | 143.353 | 1 | 0.078 | 1
2011-07-30 19:35 | 0 | 0 | 275.6281 | 18.24 | 33.1614 | 133.1341 | 16.419 | 8.4764 | 24.685 | -1.821 | 142.494 | 1 | 0.078 | 1
2011-07-30 19:40 | 0 | 0 | 274.1079 | 18.245 | 33.1742 | 134.0859 | 16.425 | 8.694 | 24.4803 | -1.82 | 140.022 | 1 | 0.079 | 1
2011-07-30 19:45 | 0 | 0 | 272.5461 | 18.242 | 33.1429 | 134.6531 | 16.417 | 8.8999 | 24.243 | -1.825 | 137.893 | 1 | 0.079 | 1
2011-07-30 19:50 | 0 | 0 | 270.683 | 18.247 | 33.1473 | 135.394 | 16.422 | 8.9215 | 24.2258 | -1.825 | 135.289 | 1 | 0.079 | 1
2011-07-30 19:55 | 0 | 0 | 268.2572 | 18.25 | 33.1702 | 136.0262 | 16.43 | 9.2231 | 23.9471 | -1.82 | 132.231 | 1 | 0.079 | 1
2011-07-30 20:00 | 0 | 0 | 265.0763 | 18.252 | 33.1348 | 136.7563 | 16.435 | 9.4196 | 23.7152 | -1.817 | 128.32 | 1 | 0.079 | 1
2011-07-30 20:05 | 0 | 0 | 261.0676 | 18.252 | 33.1854 | 137.4146 | 16.444 | 9.5697 | 23.6157 | -1.808 | 123.653 | 1 | 0.079 | 1
2011-07-30 20:10 | 0 | 0 | 256.8025 | 18.256 | 33.1569 | 137.8285 | 16.446 | 9.7522 | 23.4047 | -1.81 | 118.974 | 1 | 0.079 | 1
2011-07-30 20:15 | 0 | 0 | 252.0404 | 18.274 | 33.1002 | 138.5074 | 16.459 | 9.9629 | 23.1373 | -1.815 | 113.533 | 1 | 0.079 | 1
2011-07-30 20:20 | 0 | 0 | 247.4604 | 18.357 | 32.7979 | 139.3204 | 16.468 | 10.1978 | 22.6001 | -1.889 | 108.14 | 1 | 0.079 | 1
2011-07-30 20:25 | 0 | 0 | 243.3879 | 18.379 | 32.8056 | 139.8009 | 16.469 | 10.3432 | 22.4624 | -1.91 | 103.587 | 1 | 0.079 | 1
2011-07-30 20:30 | 0 | 0 | 238.6192 | 18.336 | 32.8651 | 140.3402 | 16.471 | 10.4654 | 22.3997 | -1.865 | 98.279 | 1 | 0.079 | 1
2011-07-30 20:35 | 0 | 0 | 233.5903 | 18.336 | 32.9913 | 141.0013 | 16.488 | 10.5455 | 22.4459 | -1.848 | 92.589 | 1 | 0.079 | 1
2011-07-30 20:40 | 0 | 0 | 227.7827 | 18.321 | 32.9865 | 141.4147 | 16.488 | 10.6454 | 22.3412 | -1.833 | 86.368 | 1 | 0.079 | 1
2011-07-30 20:45 | 0 | 0 | 222.441 | 18.325 | 33.0338 | 142.064 | 16.496 | 10.7201 | 22.3137 | -1.829 | 80.377 | 1 | 0.079 | 1
2011-07-30 20:50 | 0 | 0 | 216.8394 | 18.335 | 32.9921 | 142.6954 | 16.492 | 10.6366 | 22.3555 | -1.843 | 74.144 | 1 | 0.079 | 0
2011-07-30 20:55 | 0 | 0 | 211.2701 | 18.314 | 32.9922 | 143.1291 | 16.494 | 10.59 | 22.4022 | -1.82 | 68.141 | 1 | 0.079 | 0
2011-07-30 21:00 | 0 | 0 | 204.8488 | 18.292 | 33.0099 | 143.6098 | 16.498 | 10.4584 | 22.5514 | -1.794 | 61.239 | 1 | 0.079 | 0
2011-07-30 21:05 | 0 | 0 | 198.9955 | 18.288 | 33.0383 | 144.2105 | 16.501 | 10.496 | 22.5423 | -1.787 | 54.785 | 1 | 0.079 | 0
2011-07-30 21:10 | 0 | 0 | 192.5911 | 18.299 | 32.9874 | 144.6821 | 16.493 | 10.5518 | 22.4355 | -1.806 | 47.909 | 1 | 0.079 | 0
2011-07-30 21:15 | 0 | 0 | 186.1481 | 18.316 | 32.999 | 145.1211 | 16.497 | 10.5047 | 22.4942 | -1.819 | 41.027 | 1 | 0.079 | 0
2011-07-30 21:20 | 0 | 0 | 179.2533 | 18.323 | 32.9597 | 145.6203 | 16.52 | 10.5525 | 22.4072 | -1.803 | 33.633 | 1 | 0.079 | 0
2011-07-30 21:25 | 0 | 0 | 172.191 | 18.281 | 32.8587 | 146.023 | 16.531 | 10.8184 | 22.0403 | -1.75 | 26.168 | 1 | 0.08 | 0
2011-07-30 21:30 | 0 | 0 | 164.8359 | 18.184 | 22.8133 | 146.6099 | 16.551 | 10.6364 | 12.1769 | -1.633 | 18.226 | 1 | 0.08 | 0
2011-07-30 21:35 | 0 | 0 | 157.5294 | 18.002 | 20.6618 | 146.9904 | 16.537 | 10.594 | 10.0678 | -1.465 | 10.539 | 1 | 0.08 | 0
2011-07-30 21:40 | 0 | 0 | 150.3243 | 17.875 | 20.239 | 147.3143 | 16.532 | 10.7029 | 9.5361 | -1.343 | 3.01 | 1 | 0.08 | 0
2011-07-30 21:45 | 7.1333 | 1 | 143.6979 | 17.839 | 24.0044 | 146.1459 | 16.564 | 10.7097 | 13.2947 | -1.275 | -2.448 | 1 | 0.08 | 0
2011-07-30 21:50 | 19 | 1 | 139.4066 | 17.404 | 18.8525 | 142.4066 | 16.623 | 11.695 | 7.1575 | -0.781 | -3 | 1 | 0.08 | 0
2011-07-30 21:55 | 23.1667 | 1 | 135.4148 | 17.294 | 16.9849 | 138.8268 | 16.307 | 11.3127 | 5.6722 | -0.987 | -3.412 | 1 | 0.08 | 0
2011-07-30 22:00 | 23.7 | 1 | 131.6943 | 16.917 | 13.8876 | 135.1343 | 15.878 | 3.4403 | 10.4473 | -1.039 | -3.44 | 1 | 0.08 | 0
2011-07-30 22:05 | 23.7 | 1 | 128.612 | 16.505 | 10.0967 | 131.611 | 15.862 | 1.4747 | 8.6219 | -0.643 | -2.999 | 1 | 0.08 | 0
2011-07-30 22:10 | 24.2 | 1 | 125.1606 | 16.328 | 6.5969 | 128.5226 | 15.851 | 1.2823 | 5.3146 | -0.477 | -3.362 | 1 | 0.08 | 0
2011-07-30 22:15 | 22.1 | 1 | 122.1032 | 16.143 | 6.3013 | 125.3102 | 15.84 | 1.4355 | 4.8658 | -0.303 | -3.207 | 1 | 0.08 | 0
2011-07-30 22:20 | 19.5 | 1 | 119.734 | 16.026 | 5.0996 | 122.645 | 15.812 | 1.5502 | 3.5494 | -0.214 | -2.911 | 1 | 0.08 | 0
2011-07-30 22:25 | 18.5 | 1 | 117.674 | 15.949 | 5.1824 | 120.187 | 15.786 | 1.4107 | 3.7717 | -0.163 | -2.513 | 1 | 0.08 | 0
2011-07-30 22:30 | 16 | 1 | 115.8216 | 15.904 | 4.3602 | 118.2096 | 15.759 | 1.345 | 3.0151 | -0.145 | -2.388 | 1 | 0.08 | 0
2011-07-30 22:35 | 14 | 1 | 114.052 | 15.845 | 3.4928 | 116.433 | 15.701 | 1.3337 | 2.1591 | -0.144 | -2.381 | 1 | 0.08 | 0
2011-07-30 22:40 | 11.5 | 1 | 112.535 | 15.777 | 3.6483 | 114.378 | 15.654 | 1.1891 | 2.4592 | -0.123 | -1.843 | 1 | 0.08 | 0
2011-07-30 22:45 | 11 | 1 | 111.0658 | 15.721 | 2.9306 | 113.1658 | 15.607 | 1.1177 | 1.8129 | -0.114 | -2.1 | 1 | 0.08 | 0
2011-07-30 22:50 | 10.0333 | 1 | 109.5635 | 15.672 | 2.8008 | 111.5445 | 15.562 | 1.0136 | 1.7872 | -0.11 | -1.981 | 1 | 0.08 | 0
2011-07-30 22:55 | 9.0667 | 1 | 109.2643 | 15.624 | 2.5175 | 110.5543 | 15.517 | 0.95563 | 1.5619 | -0.107 | -1.29 | 1 | 0.08 | 0
2011-07-30 23:00 | 8.1 | 1 | 108.3174 | 15.555 | 2.2993 | 109.5994 | 15.473 | 0.80657 | 1.4928 | -0.082 | -1.282 | 1 | 0.08 | 0
2011-07-30 23:05 | 7.1 | 1 | 107.3786 | 15.527 | 2.0041 | 108.8356 | 15.424 | 0.7686 | 1.2355 | -0.103 | -1.457 | 1 | 0.08 | 0
2011-07-30 23:10 | 7.1 | 1 | 106.1237 | 15.455 | 1.8431 | 107.8377 | 15.378 | 0.69183 | 1.1512 | -0.077 | -1.714 | 1 | 0.08 | 0
2011-07-30 23:15 | 6.1667 | 1 | 105.5709 | 15.443 | 1.7548 | 107.0879 | 15.329 | 0.65398 | 1.1008 | -0.114 | -1.517 | 1 | 0.08 | 0
2011-07-30 23:20 | 5.7 | 1 | 104.8395 | 15.381 | 1.6416 | 106.4015 | 15.281 | 0.60973 | 1.0319 | -0.1 | -1.562 | 1 | 0.08 | 0
2011-07-30 23:25 | 5.2 | 1 | 103.9914 | 15.322 | 1.685 | 105.9284 | 15.233 | 0.57195 | 1.113 | -0.089 | -1.937 | 1 | 0.08 | 0
2011-07-30 23:30 | 5.2 | 1 | 103.7766 | 15.301 | 1.5226 | 105.2756 | 15.183 | 0.53425 | 0.98834 | -0.118 | -1.499 | 1 | 0.08 | 0
2011-07-30 23:35 | 4.7 | 1 | 103.2753 | 15.241 | 1.3693 | 104.7793 | 15.138 | 0.51568 | 0.85358 | -0.103 | -1.504 | 1 | 0.08 | 0
2011-07-30 23:40 | 4.7 | 1 | 102.8287 | 15.177 | 1.3579 | 104.4757 | 15.102 | 0.50337 | 0.85458 | -0.075 | -1.647 | 1 | 0.08 | 0
2011-07-30 23:45 | 4.2 | 1 | 102.3996 | 15.121 | 1.2654 | 104.2536 | 15.055 | 0.49757 | 0.76788 | -0.066 | -1.854 | 1 | 0.08 | 0
2011-07-30 23:50 | 4.2 | 1 | 102.1917 | 15.06 | 1.1063 | 103.8117 | 15.005 | 0.48541 | 0.62092 | -0.055 | -1.62 | 1 | 0.08 | 0
2011-07-30 23:55 | 4.2 | 1 | 101.8288 | 15.02 | 1.0941 | 103.4898 | 14.961 | 0.47955 | 0.61452 | -0.059 | -1.661 | 1 | 0.08 | 0
2011-07-31 | 4.2 | 1 | 101.7401 | 14.957 | 1.0423 | 103.0731 | 14.919 | 0.47365 | 0.56867 | -0.038 | -1.333 | 1 | 0.08 | 0
2011-07-31 00:05 | 3.7333 | 1 | 101.4434 | 14.892 | 0.95735 | 103.0524 | 14.878 | 0.46774 | 0.4896 | -0.014 | -1.609 | 1 | 0.08 | 0
2011-07-31 00:10 | 4.2 | 1 | 101.1721 | 14.873 | 1.0312 | 102.8361 | 14.827 | 0.46194 | 0.56922 | -0.046 | -1.664 | 1 | 0.079 | 0
2011-07-31 00:15 | 4.2 | 1 | 100.9771 | 14.815 | 1.0594 | 102.3191 | 14.785 | 0.46242 | 0.59703 | -0.03 | -1.342 | 1 | 0.079 | 0
2011-07-31 00:20 | 3.2667 | 1 | 101.0479 | 14.756 | 0.77491 | 102.5139 | 14.733 | 0.46302 | 0.3119 | -0.023 | -1.466 | 1 | 0.079 | 0
2011-07-31 00:25 | 3.7333 | 1 | 100.5825 | 14.709 | 0.77583 | 102.3105 | 14.689 | 0.46352 | 0.31231 | -0.02 | -1.728 | 1 | 0.079 | 0
2011-07-31 00:30 | 3.2667 | 1 | 100.4505 | 14.65 | 0.75057 | 102.0325 | 14.642 | 0.45764 | 0.29293 | -0.008 | -1.582 | 1 | 0.079 | 0
2011-07-31 00:35 | 3.7333 | 1 | 100.5148 | 14.619 | 0.72479 | 102.0408 | 14.6 | 0.4517 | 0.27309 | -0.019 | -1.526 | 1 | 0.079 | 0
2011-07-31 00:40 | 4.2 | 1 | 100.1545 | 14.567 | 0.75214 | 101.8345 | 14.558 | 0.45217 | 0.29997 | -0.009 | -1.68 | 1 | 0.079 | 0
2011-07-31 00:45 | 3.2667 | 1 | 100.0865 | 14.546 | 0.75254 | 101.8065 | 14.517 | 0.45907 | 0.29347 | -0.029 | -1.72 | 1 | 0.079 | 0
2011-07-31 00:50 | 3.2667 | 1 | 100.0185 | 14.496 | 0.74025 | 101.7235 | 14.482 | 0.45947 | 0.28078 | -0.014 | -1.705 | 1 | 0.079 | 0
2011-07-31 00:55 | 2.8 | 1 | 100.1322 | 14.47 | 0.6879 | 101.6582 | 14.447 | 0.45987 | 0.22803 | -0.023 | -1.526 | 1 | 0.079 | 0
2011-07-31 01:00 | 2.8 | 1 | 99.6232 | 14.413 | 0.72855 | 101.2732 | 14.417 | 0.45376 | 0.27479 | 0.004 | -1.65 | 1 | 0.079 | 0
2011-07-31 01:05 | 3.2667 | 1 | 99.9162 | 14.396 | 0.68918 | 101.5222 | 14.387 | 0.4541 | 0.23508 | -0.009 | -1.606 | 1 | 0.079 | 0
2011-07-31 01:10 | 2.8 | 1 | 99.9745 | 14.404 | 0.70225 | 101.3325 | 14.36 | 0.4544 | 0.24785 | -0.044 | -1.358 | 1 | 0.079 | 0
2011-07-31 01:15 | 2.8 | 1 | 99.7186 | 14.365 | 0.68972 | 101.1216 | 14.336 | 0.45468 | 0.23504 | -0.029 | -1.403 | 1 | 0.079 | 0
2011-07-31 01:20 | 2.8 | 1 | 99.5994 | 14.316 | 0.67735 | 101.2044 | 14.308 | 0.45499 | 0.22235 | -0.008 | -1.605 | 1 | 0.079 | 0
2011-07-31 01:25 | 2.8 | 1 | 99.8433 | 14.287 | 0.68446 | 100.9013 | 14.287 | 0.45523 | 0.22922 | 0 | -1.058 | 1 | 0.079 | 0
2011-07-31 01:30 | 3.2667 | 1 | 99.9178 | 14.308 | 0.64447 | 101.1628 | 14.265 | 0.45548 | 0.18899 | -0.043 | -1.245 | 1 | 0.079 | 0
2011-07-31 01:35 | 2.8 | 1 | 99.4862 | 14.265 | 0.62539 | 100.9802 | 14.246 | 0.4557 | 0.16969 | -0.019 | -1.494 | 1 | 0.079 | 0
2011-07-31 01:40 | 3.7333 | 1 | 99.9184 | 14.279 | 0.63176 | 101.0274 | 14.226 | 0.44945 | 0.18231 | -0.053 | -1.109 | 1 | 0.079 | 0
2011-07-31 01:45 | 2.8 | 1 | 99.5508 | 14.269 | 0.63851 | 100.9908 | 14.209 | 0.45612 | 0.18239 | -0.06 | -1.44 | 1 | 0.079 | 0
2011-07-31 01:50 | 2.8 | 1 | 99.3219 | 14.187 | 0.6663 | 100.9129 | 14.2 | 0.45623 | 0.21007 | 0.013 | -1.591 | 1 | 0.079 | 0
2011-07-31 01:55 | 2.8 | 1 | 99.3682 | 14.188 | 0.62001 | 100.7582 | 14.179 | 0.45647 | 0.16354 | -0.009 | -1.39 | 1 | 0.079 | 0
2011-07-31 02:00 | 2.8 | 1 | 99.4923 | 14.121 | 0.62105 | 100.9663 | 14.166 | 0.45661 | 0.16444 | 0.045 | -1.474 | 1 | 0.079 | 0
2011-07-31 02:05 | 2.8 | 1 | 99.4953 | 14.216 | 0.60639 | 100.9013 | 14.156 | 0.45024 | 0.15616 | -0.06 | -1.406 | 1 | 0.079 | 0
2011-07-31 02:10 | 3.2667 | 1 | 99.416 | 14.104 | 0.58172 | 100.877 | 14.143 | 0.45038 | 0.13134 | 0.039 | -1.461 | 1 | 0.078 | 0
2011-07-31 02:15 | 2.8 | 1 | 99.2643 | 14.144 | 0.6009 | 100.8773 | 14.132 | 0.45051 | 0.15039 | -0.012 | -1.613 | 1 | 0.078 | 0
2011-07-31 02:20 | 2.8 | 1 | 99.5009 | 14.084 | 0.64813 | 100.6329 | 14.122 | 0.45062 | 0.19751 | 0.038 | -1.132 | 1 | 0.078 | 0
2011-07-31 02:25 | 2.8 | 1 | 99.5473 | 14.135 | 0.56154 | 100.8643 | 14.112 | 0.45073 | 0.11081 | -0.023 | -1.317 | 1 | 0.078 | 0
2011-07-31 02:30 | 2.8 | 1 | 99.3578 | 14.078 | 0.5887 | 100.9408 | 14.105 | 0.45081 | 0.13789 | 0.027 | -1.583 | 1 | 0.078 | 0
2011-07-31 02:35 | 2.3333 | 1 | 99.3443 | 14.101 | 0.55544 | 100.8943 | 14.097 | 0.4509 | 0.10454 | -0.004 | -1.55 | 1 | 0.078 | 0
2011-07-31 02:40 | 2.8 | 1 | 99.1035 | 14.108 | 0.55535 | 100.7535 | 14.094 | 0.45094 | 0.10441 | -0.014 | -1.65 | 1 | 0.078 | 0
2011-07-31 02:45 | 2.8 | 1 | 99.3579 | 14.05 | 0.53644 | 100.9439 | 14.09 | 0.45098 | 0.085455 | 0.04 | -1.586 | 1 | 0.078 | 0
2011-07-31 02:50 | 2.8 | 1 | 99.4147 | 14.119 | 0.52895 | 100.9467 | 14.081 | 0.45108 | 0.077868 | -0.038 | -1.532 | 1 | 0.078 | 0
2011-07-31 02:55 | 2.3333 | 1 | 99.2005 | 14.104 | 0.54883 | 100.8395 | 14.079 | 0.4446 | 0.10423 | -0.025 | -1.639 | 1 | 0.078 | 0
2011-07-31 03:00 | 2.8 | 1 | 98.8211 | 14.049 | 0.52988 | 100.8071 | 14.072 | 0.44468 | 0.085201 | 0.023 | -1.986 | 1 | 0.078 | 0
2011-07-31 03:05 | 2.8 | 1 | 99.1506 | 14.097 | 0.5358 | 100.6836 | 14.066 | 0.45125 | 0.084549 | -0.031 | -1.533 | 1 | 0.078 | 0
2011-07-31 03:10 | 2.8 | 1 | 99.0355 | 14.063 | 0.51658 | 100.7925 | 14.063 | 0.45129 | 0.065297 | 0 | -1.757 | 1 | 0.078 | 0
2011-07-31 03:15 | 2.8 | 1 | 99.2207 | 14.041 | 0.51687 | 100.6167 | 14.063 | 0.44478 | 0.072086 | 0.022 | -1.396 | 1 | 0.078 | 0
2011-07-31 03:20 | 2.8 | 1 | 99.1153 | 14.036 | 0.53006 | 100.5943 | 14.056 | 0.44486 | 0.085196 | 0.02 | -1.479 | 1 | 0.078 | 0
2011-07-31 03:25 | 2.8 | 1 | 99.2871 | 14.039 | 0.49725 | 100.7551 | 14.051 | 0.45142 | 0.045823 | 0.012 | -1.468 | 1 | 0.078 | 0
2011-07-31 03:30 | 2.8 | 1 | 99.3383 | 14.03 | 0.49736 | 100.6903 | 14.043 | 0.45151 | 0.045845 | 0.013 | -1.352 | 1 | 0.078 | 0
2011-07-31 03:35 | 2.8 | 1 | 99.311 | 14.036 | 0.52349 | 100.71 | 14.039 | 0.44505 | 0.078443 | 0.003 | -1.399 | 1 | 0.078 | 0
2011-07-31 03:40 | 2.8 | 1 | 99.1008 | 14.05 | 0.49711 | 100.5078 | 14.032 | 0.44513 | 0.051979 | -0.018 | -1.407 | 1 | 0.077 | 0
2011-07-31 03:45 | 2.8 | 1 | 99.3682 | 14.028 | 0.49084 | 100.6792 | 14.024 | 0.44522 | 0.045622 | -0.004 | -1.311 | 1 | 0.077 | 0
2011-07-31 03:50 | 2.8 | 1 | 99.1562 | 14.028 | 0.4843 | 100.6772 | 14.018 | 0.44529 | 0.039017 | -0.01 | -1.521 | 1 | 0.077 | 0
2011-07-31 03:55 | 2.8 | 1 | 99.4283 | 14.017 | 0.51062 | 100.5913 | 14.011 | 0.44536 | 0.06526 | -0.006 | -1.163 | 1 | 0.077 | 0
2011-07-31 04:00 | 2.8 | 1 | 99.1865 | 13.994 | 0.49126 | 100.7065 | 14.005 | 0.44543 | 0.04583 | 0.011 | -1.52 | 1 | 0.077 | 0
2011-07-31 04:05 | 2.3333 | 1 | 99.2751 | 13.99 | 0.49786 | 100.6131 | 13.996 | 0.44553 | 0.052328 | 0.006 | -1.338 | 1 | 0.077 | 0
2011-07-31 04:10 | 2.8 | 1 | 99.1243 | 13.997 | 0.48468 | 100.7093 | 13.982 | 0.44569 | 0.038993 | -0.015 | -1.585 | 1 | 0.077 | 0
2011-07-31 04:15 | 2.8 | 1 | 99.0585 | 13.968 | 0.49158 | 100.7295 | 13.973 | 0.44579 | 0.045794 | 0.005 | -1.671 | 1 | 0.077 | 0
2011-07-31 04:20 | 2.3333 | 1 | 99.2497 | 13.972 | 0.47844 | 100.4967 | 13.962 | 0.44591 | 0.032531 | -0.01 | -1.247 | 1 | 0.077 | 0
2011-07-31 04:25 | 2.8 | 1 | 99.648 | 13.956 | 0.48518 | 100.464 | 13.948 | 0.44607 | 0.039112 | -0.008 | -0.816 | 1 | 0.077 | 0
2011-07-31 04:30 | 2.8 | 1 | 99.343 | 13.96 | 0.49824 | 100.426 | 13.935 | 0.44621 | 0.052021 | -0.025 | -1.083 | 1 | 0.077 | 0
2011-07-31 04:35 | 2.3333 | 1 | 99.2747 | 13.93 | 0.4724 | 100.4637 | 13.924 | 0.44634 | 0.026066 | -0.006 | -1.189 | 1 | 0.077 | 0
2011-07-31 04:40 | 2.8 | 1 | 99.4511 | 13.917 | 0.50534 | 100.6461 | 13.916 | 0.44643 | 0.058914 | -0.001 | -1.195 | 1 | 0.076 | 0
2011-07-31 04:45 | 2.3333 | 1 | 99.4591 | 13.895 | 0.47937 | 100.6061 | 13.896 | 0.44665 | 0.032719 | 0.001 | -1.147 | 1 | 0.076 | 0
2011-07-31 04:50 | 2.8 | 1 | 99.3559 | 13.897 | 0.4859 | 100.7889 | 13.886 | 0.44676 | 0.039138 | -0.011 | -1.433 | 1 | 0.076 | 0
2011-07-31 04:55 | 2.8 | 1 | 99.4468 | 13.88 | 0.46645 | 100.5908 | 13.87 | 0.44694 | 0.019505 | -0.01 | -1.144 | 1 | 0.076 | 0
2011-07-31 05:00 | 2.8 | 1 | 99.336 | 13.894 | 0.47938 | 100.415 | 13.862 | 0.4405 | 0.038881 | -0.032 | -1.079 | 1 | 0.076 | 0
2011-07-31 05:05 | 2.3333 | 1 | 99.4945 | 13.878 | 0.47302 | 100.3755 | 13.851 | 0.44716 | 0.025864 | -0.027 | -0.881 | 1 | 0.076 | 0
2011-07-31 05:10 | 0 | 0 | 101.3861 | 13.819 | 0.49343 | 101.2611 | 13.836 | 0.44733 | 0.046106 | 0.017 | 0.125 | 1 | 0.076 | 0
2011-07-31 05:15 | 0 | 0 | 108.9657 | 13.842 | 0.56571 | 103.4407 | 13.831 | 0.44085 | 0.12486 | -0.011 | 5.525 | 1 | 0.076 | 1
2011-07-31 05:20 | 0 | 0 | 121.2794 | 13.758 | 0.58683 | 106.6794 | 13.821 | 0.44096 | 0.14588 | 0.063 | 14.6 | 1 | 0.076 | 1
2011-07-31 05:25 | 0 | 0 | 134.9091 | 13.759 | 0.60678 | 108.4121 | 13.815 | 0.44102 | 0.16576 | 0.056 | 26.497 | 1 | 0.076 | 1
2011-07-31 05:30 | 0 | 0 | 148.2914 | 13.657 | 0.69548 | 109.7554 | 13.817 | 0.46064 | 0.23484 | 0.16 | 38.536 | 1 | 0.076 | 1
2011-07-31 05:35 | 0 | 0 | 160.2442 | 13.535 | 0.86741 | 111.2572 | 13.8 | 0.47395 | 0.39346 | 0.265 | 48.987 | 1 | 0.076 | 1
2011-07-31 05:40 | 0 | 0 | 171.2831 | 13.222 | 1.3352 | 112.5211 | 13.791 | 0.44783 | 0.88736 | 0.569 | 58.762 | 1 | 0.076 | 1
2011-07-31 05:45 | 0 | 0 | 181.8772 | 13.292 | 12.8807 | 113.6502 | 13.777 | 0.44799 | 12.4327 | 0.485 | 68.227 | 1 | 0.076 | 1
2011-07-31 05:50 | 0 | 0 | 191.5904 | 14.018 | 20.7745 | 114.6854 | 13.778 | 0.44143 | 20.3331 | -0.24 | 76.905 | 1 | 0.076 | 1
2011-07-31 05:55 | 0 | 0 | 201.7224 | 14.348 | 23.7525 | 115.8344 | 13.759 | 0.4482 | 23.3043 | -0.589 | 85.888 | 1 | 0.076 | 1
2011-07-31 06:00 | 0 | 0 | 210.4959 | 14.709 | 25.8977 | 116.9659 | 13.749 | 0.46143 | 25.4362 | -0.96 | 93.53 | 1 | 0.076 | 1
2011-07-31 06:05 | 0 | 0 | 218.5309 | 14.895 | 26.9176 | 117.9079 | 13.738 | 0.48127 | 26.4363 | -1.157 | 100.623 | 1 | 0.076 | 1
2011-07-31 06:10 | 0 | 0 | 226.2794 | 15.011 | 27.8689 | 119.0714 | 13.733 | 0.46818 | 27.4007 | -1.278 | 107.208 | 1 | 0.076 | 1
2011-07-31 06:15 | 0 | 0 | 234.6038 | 15.102 | 28.4928 | 119.9788 | 13.728 | 0.47482 | 28.018 | -1.374 | 114.625 | 1 | 0.076 | 1
2011-07-31 06:20 | 0 | 0 | 241.5069 | 15.12 | 29.1702 | 120.8439 | 13.714 | 0.47498 | 28.6952 | -1.406 | 120.663 | 1 | 0.076 | 1
2011-07-31 06:25 | 0 | 0 | 247.9258 | 15.127 | 29.582 | 121.8418 | 13.72 | 0.50786 | 29.0742 | -1.407 | 126.084 | 1 | 0.076 | 1
2011-07-31 06:30 | 0 | 0 | 254.1407 | 15.113 | 30.1977 | 122.7037 | 13.762 | 0.6334 | 29.5643 | -1.351 | 131.437 | 1 | 0.076 | 1
2011-07-31 06:35 | 0 | 0 | 259.9681 | 15.102 | 30.5273 | 123.5741 | 13.8 | 2.3605 | 28.1668 | -1.302 | 136.394 | 1 | 0.076 | 1
2011-07-31 06:40 | 0 | 0 | 265.2692 | 15.107 | 30.7824 | 124.3662 | 13.824 | 3.2672 | 27.5151 | -1.283 | 140.903 | 1 | 0.076 | 1
2011-07-31 06:45 | 0 | 0 | 271.009 | 15.136 | 31.0455 | 125.255 | 13.85 | 3.6292 | 27.4163 | -1.286 | 145.754 | 1 | 0.076 | 1
2011-07-31 06:50 | 0 | 0 | 274.9489 | 15.169 | 31.2786 | 126.0909 | 13.869 | 4.1372 | 27.1414 | -1.3 | 148.858 | 1 | 0.076 | 1
2011-07-31 06:55 | 0 | 0 | 278.875 | 15.215 | 31.519 | 127.079 | 13.885 | 4.4679 | 27.0511 | -1.33 | 151.796 | 1 | 0.076 | 1
2011-07-31 07:00 | 0 | 0 | 282.9895 | 15.243 | 31.7201 | 127.8285 | 13.898 | 4.9379 | 26.7822 | -1.345 | 155.161 | 1 | 0.076 | 1
2011-07-31 07:05 | 0 | 0 | 285.5539 | 15.237 | 31.7607 | 128.4229 | 13.912 | 5.2959 | 26.4648 | -1.325 | 157.131 | 1 | 0.076 | 1
2011-07-31 07:10 | 0 | 0 | 288.0572 | 15.227 | 31.9032 | 129.1942 | 13.923 | 5.5712 | 26.3319 | -1.304 | 158.863 | 1 | 0.077 | 1
2011-07-31 07:15 | 0 | 0 | 290.0688 | 15.22 | 31.9805 | 130.2898 | 13.934 | 5.7702 | 26.2103 | -1.286 | 159.779 | 1 | 0.077 | 1
2011-07-31 07:20 | 0 | 0 | 293.1305 | 15.226 | 31.9667 | 130.8435 | 13.943 | 6.1251 | 25.8416 | -1.283 | 162.287 | 1 | 0.077 | 1
2011-07-31 07:25 | 0 | 0 | 292.7923 | 15.229 | 32.0718 | 131.5613 | 13.956 | 6.5121 | 25.5597 | -1.273 | 161.231 | 1 | 0.077 | 1
2011-07-31 07:30 | 0 | 0 | 294.1303 | 15.231 | 32.0612 | 132.1853 | 13.967 | 7.1052 | 24.956 | -1.264 | 161.945 | 1 | 0.077 | 1
2011-07-31 07:35 | 0 | 0 | 294.6313 | 15.222 | 32.1223 | 132.9403 | 13.976 | 7.2608 | 24.8616 | -1.246 | 161.691 | 1 | 0.077 | 1
2011-07-31 07:40 | 0 | 0 | 295.0304 | 15.21 | 32.0873 | 133.7144 | 13.995 | 7.3202 | 24.7672 | -1.215 | 161.316 | 1 | 0.077 | 1
2011-07-31 07:45 | 0 | 0 | 294.458 | 15.198 | 32.1689 | 134.152 | 14.007 | 7.4124 | 24.7566 | -1.191 | 160.306 | 1 | 0.077 | 1
2011-07-31 07:50 | 0 | 0 | 292.2099 | 15.175 | 32.5473 | 134.9889 | 14.005 | 7.7601 | 24.7872 | -1.17 | 157.221 | 1 | 0.077 | 1
2011-07-31 07:55 | 0 | 0 | 290.7197 | 15.179 | 32.517 | 135.4467 | 14.012 | 7.8062 | 24.7108 | -1.167 | 155.273 | 1 | 0.077 | 1
2011-07-31 08:00 | 0 | 0 | 287.2594 | 15.197 | 32.574 | 136.2934 | 14.018 | 7.9237 | 24.6503 | -1.179 | 150.966 | 1 | 0.077 | 1
2011-07-31 08:05 | 0 | 0 | 284.0346 | 15.201 | 32.6066 | 136.8216 | 14.025 | 8.192 | 24.4147 | -1.176 | 147.213 | 1 | 0.077 | 1
2011-07-31 08:10 | 0 | 0 | 280.6425 | 15.225 | 32.4878 | 137.4035 | 14.03 | 8.5012 | 23.9866 | -1.195 | 143.239 | 1 | 0.078 | 1
2011-07-31 08:15 | 0 | 0 | 277.462 | 15.224 | 32.5515 | 138.273 | 14.032 | 8.7081 | 23.8434 | -1.192 | 139.189 | 1 | 0.078 | 1
2011-07-31 08:20 | 0 | 0 | 273.2991 | 15.232 | 32.473 | 138.8221 | 14.035 | 8.5878 | 23.8853 | -1.197 | 134.477 | 1 | 0.078 | 1
2011-07-31 08:25 | 0 | 0 | 268.7414 | 15.236 | 32.3889 | 139.3014 | 14.042 | 8.6899 | 23.699 | -1.194 | 129.44 | 1 | 0.078 | 1
2011-07-31 08:30 | 0 | 0 | 263.7838 | 15.214 | 32.1917 | 139.7588 | 14.054 | 8.815 | 23.3767 | -1.16 | 124.025 | 1 | 0.078 | 1
2011-07-31 08:35 | 0 | 0 | 259.0484 | 15.198 | 32.3575 | 140.3814 | 14.065 | 9.0604 | 23.297 | -1.133 | 118.667 | 1 | 0.078 | 1
2011-07-31 08:40 | 0 | 0 | 253.7874 | 15.198 | 31.9895 | 141.1834 | 14.065 | 9.325 | 22.6645 | -1.133 | 112.604 | 1 | 0.078 | 1
2011-07-31 08:45 | 0 | 0 | 248.0172 | 15.138 | 31.5989 | 141.5002 | 14.06 | 9.3423 | 22.2566 | -1.078 | 106.517 | 1 | 0.078 | 1
2011-07-31 08:50 | 0 | 0 | 242.6502 | 15.097 | 31.1122 | 142.2542 | 14.06 | 9.4548 | 21.6574 | -1.037 | 100.396 | 1 | 0.078 | 1
2011-07-31 08:55 | 0 | 0 | 236.5881 | 15.073 | 31.4002 | 142.5971 | 14.047 | 9.4258 | 21.9744 | -1.026 | 93.991 | 1 | 0.078 | 1
2011-07-31 09:00 | 0 | 0 | 230.5882 | 15.165 | 32.0075 | 143.1832 | 14.062 | 9.3499 | 22.6576 | -1.103 | 87.405 | 1 | 0.078 | 1
2011-07-31 09:05 | 0 | 0 | 224.6219 | 15.207 | 31.9911 | 143.5559 | 14.057 | 9.4957 | 22.4954 | -1.15 | 81.066 | 1 | 0.078 | 1
2011-07-31 09:10 | 0 | 0 | 218.5558 | 15.227 | 32.1272 | 144.2258 | 14.067 | 9.5094 | 22.6178 | -1.16 | 74.33 | 1 | 0.078 | 1
2011-07-31 09:15 | 0 | 0 | 212.11 | 15.234 | 32.0856 | 144.7 | 14.059 | 9.5596 | 22.526 | -1.175 | 67.41 | 1 | 0.078 | 1
2011-07-31 09:20 | 0 | 0 | 205.2423 | 15.17 | 29.8426 | 145.1503 | 14.061 | 9.4304 | 20.4122 | -1.109 | 60.092 | 1 | 0.078 | 1
2011-07-31 09:25 | 0 | 0 | 198.3168 | 14.96 | 27.4546 | 145.5228 | 14.066 | 9.3569 | 18.0977 | -0.894 | 52.794 | 1 | 0.078 | 1
2011-07-31 09:30 | 0 | 0 | 191.1575 | 14.811 | 26.402 | 145.8935 | 14.071 | 9.5325 | 16.8695 | -0.74 | 45.264 | 1 | 0.078 | 1
2011-07-31 09:35 | 0 | 0 | 183.875 | 14.81 | 25.5849 | 146.512 | 14.074 | 9.4916 | 16.0933 | -0.736 | 37.363 | 1 | 0.078 | 1
2011-07-31 09:40 | 0 | 0 | 176.8915 | 14.813 | 24.8123 | 146.8675 | 14.08 | 9.3616 | 15.4507 | -0.733 | 30.024 | 1 | 0.078 | 1
2011-07-31 09:45 | 0 | 0 | 169.4304 | 14.832 | 24.0155 | 147.3864 | 14.083 | 9.4653 | 14.5502 | -0.749 | 22.044 | 1 | 0.078 | 1
2011-07-31 09:50 | 0 | 0 | 161.5778 | 14.893 | 23.3882 | 147.7368 | 14.088 | 9.3677 | 14.0205 | -0.805 | 13.841 | 1 | 0.078 | 1
2011-07-31 09:55 | 0 | 0 | 154.0896 | 14.977 | 22.9755 | 148.0156 | 14.104 | 9.3397 | 13.6358 | -0.873 | 6.074 | 1 | 0.078 | 1
2011-07-31 10:00 | 3.7667 | 1 | 146.3134 | 15.078 | 22.7616 | 147.7554 | 14.136 | 9.6291 | 13.1326 | -0.942 | -1.442 | 1 | 0.078 | 1
2011-07-31 10:05 | 18 | 1 | 141.4872 | 15.127 | 20.9729 | 144.0722 | 14.276 | 9.8992 | 11.0736 | -0.851 | -2.585 | 1 | 0.078 | 1
2011-07-31 10:10 | 25.2667 | 1 | 136.9475 | 15.031 | 19.2259 | 140.0925 | 14.184 | 11.3733 | 7.8526 | -0.847 | -3.145 | 1 | 0.078 | 1
2011-07-31 10:15 | 26.9 | 1 | 133.1598 | 15.13 | 15.0303 | 136.4978 | 13.811 | 3.88 | 11.1503 | -1.319 | -3.338 | 1 | 0.078 | 1
2011-07-31 10:20 | 26.9 | 1 | 129.5945 | 14.869 | 9.4579 | 132.8375 | 13.798 | 1.094 | 8.3639 | -1.071 | -3.243 | 1 | 0.078 | 1
2011-07-31 10:25 | 26.9 | 1 | 126.5116 | 14.702 | 9.8475 | 129.2946 | 13.81 | 1.343 | 8.5045 | -0.892 | -2.783 | 1 | 0.078 | 1
2011-07-31 10:30 | 24.7 | 1 | 123.7159 | 14.564 | 9.5318 | 126.1769 | 13.821 | 1.287 | 8.2449 | -0.743 | -2.461 | 1 | 0.078 | 1
2011-07-31 10:35 | 22.1 | 1 | 120.4756 | 14.427 | 5.6747 | 123.2726 | 13.848 | 1.5586 | 4.1162 | -0.579 | -2.797 | 1 | 0.078 | 1
2011-07-31 10:40 | 20 | 1 | 118.2857 | 14.332 | 6.891 | 120.7237 | 13.868 | 1.3828 | 5.5082 | -0.464 | -2.438 | 1 | 0.078 | 1
2011-07-31 10:45 | 17.5 | 1 | 116.6993 | 14.266 | 4.9898 | 119.0063 | 13.901 | 1.3607 | 3.6291 | -0.365 | -2.307 | 1 | 0.078 | 1
2011-07-31 10:50 | 15.5 | 1 | 114.3316 | 14.282 | 4.1756 | 116.6736 | 13.928 | 1.2419 | 2.9337 | -0.354 | -2.342 | 1 | 0.078 | 1
2011-07-31 10:55 | 13.5 | 1 | 113.1149 | 14.255 | 3.5548 | 115.1839 | 13.934 | 1.1245 | 2.4302 | -0.321 | -2.069 | 1 | 0.078 | 1
2011-07-31 11:00 | 12.5 | 1 | 111.7664 | 14.229 | 3.2994 | 113.6804 | 13.948 | 1.0077 | 2.2917 | -0.281 | -1.914 | 1 | 0.078 | 1
2011-07-31 11:05 | 11 | 1 | 110.5498 | 14.267 | 3.7088 | 112.4408 | 13.971 | 0.86457 | 2.8443 | -0.296 | -1.891 | 1 | 0.078 | 1
2011-07-31 11:10 | 10.5 | 1 | 109.4254 | 14.21 | 2.8844 | 111.2334 | 13.994 | 0.77652 | 2.1079 | -0.216 | -1.808 | 1 | 0.078 | 1
2011-07-31 11:15 | 9.0667 | 1 | 108.6788 | 14.177 | 2.4815 | 109.9158 | 14.029 | 0.70894 | 1.7725 | -0.148 | -1.237 | 1 | 0.078 | 1
2011-07-31 11:20 | 8.0667 | 1 | 107.6577 | 14.195 | 2.5235 | 109.0017 | 14.064 | 0.65509 | 1.8684 | -0.131 | -1.344 | 1 | 0.078 | 1
2011-07-31 11:25 | 7.6 | 1 | 106.8827 | 14.2 | 2.1364 | 108.2617 | 14.098 | 0.64127 | 1.4952 | -0.102 | -1.379 | 1 | 0.078 | 1
2011-07-31 11:30 | 7.1 | 1 | 106.1957 | 14.26 | 2.2257 | 107.5367 | 14.133 | 0.57472 | 1.651 | -0.127 | -1.341 | 1 | 0.078 | 1
2011-07-31 11:35 | 7.1 | 1 | 105.6743 | 14.27 | 1.9131 | 106.8923 | 14.163 | 0.56771 | 1.3454 | -0.107 | -1.218 | 1 | 0.078 | 1
2011-07-31 11:40 | 6.6333 | 1 | 104.7563 | 14.328 | 1.9455 | 106.2653 | 14.2 | 0.53442 | 1.4111 | -0.128 | -1.509 | 1 | 0.078 | 1
2011-07-31 11:45 | 6.1667 | 1 | 104.4432 | 14.334 | 1.6367 | 105.5392 | 14.24 | 0.50777 | 1.129 | -0.094 | -1.096 | 1 | 0.078 | 1
2011-07-31 11:50 | 5.7 | 1 | 103.5462 | 14.408 | 1.5365 | 104.9882 | 14.256 | 0.48804 | 1.0484 | -0.152 | -1.442 | 1 | 0.078 | 1
2011-07-31 11:55 | 5.7 | 1 | 103.1603 | 14.435 | 1.6465 | 104.5753 | 14.301 | 0.47451 | 1.1719 | -0.134 | -1.415 | 1 | 0.077 | 1
2011-07-31 12:00 | 5.1667 | 1 | 102.7845 | 14.437 | 1.5353 | 104.2255 | 14.328 | 0.46771 | 1.0676 | -0.109 | -1.441 | 1 | 0.077 | 1
2011-07-31 12:05 | 4.7 | 1 | 102.7032 | 14.493 | 1.2446 | 104.2942 | 14.363 | 0.4673 | 0.77734 | -0.13 | -1.591 | 1 | 0.077 | 1
2011-07-31 12:10 | 5.7 | 1 | 102.5534 | 14.514 | 1.4358 | 103.7544 | 14.396 | 0.454 | 0.9818 | -0.118 | -1.201 | 1 | 0.078 | 1
2011-07-31 12:15 | 4.2 | 1 | 102.3978 | 14.617 | 1.3294 | 103.5918 | 14.442 | 0.45348 | 0.87588 | -0.175 | -1.194 | 1 | 0.078 | 1
2011-07-31 12:20 | 5.2 | 1 | 102.2458 | 14.618 | 1.3977 | 103.4748 | 14.477 | 0.44664 | 0.95109 | -0.141 | -1.229 | 1 | 0.078 | 1
2011-07-31 12:25 | 5.2 | 1 | 101.6202 | 14.662 | 1.2869 | 103.3862 | 14.513 | 0.43981 | 0.84714 | -0.149 | -1.766 | 1 | 0.078 | 1
2011-07-31 12:30 | 4.2 | 1 | 101.4397 | 14.692 | 1.3268 | 102.8717 | 14.544 | 0.43947 | 0.88736 | -0.148 | -1.432 | 1 | 0.078 | 1
2011-07-31 12:35 | 4.2 | 1 | 101.2184 | 14.72 | 1.2647 | 102.6124 | 14.561 | 0.43929 | 0.82539 | -0.159 | -1.394 | 1 | 0.078 | 1
2011-07-31 12:40 | 4.2 | 1 | 101.4358 | 14.768 | 1.1617 | 102.6688 | 14.617 | 0.43868 | 0.72297 | -0.151 | -1.233 | 1 | 0.077 | 1
2011-07-31 12:45 | 4.2 | 1 | 101.2037 | 14.82 | 1.2344 | 102.4297 | 14.665 | 0.43176 | 0.80266 | -0.155 | -1.226 | 1 | 0.077 | 1
2011-07-31 12:50 | 4.2 | 1 | 101.0893 | 14.857 | 1.1995 | 102.4103 | 14.686 | 0.43793 | 0.76157 | -0.171 | -1.321 | 1 | 0.077 | 1
2011-07-31 12:55 | 3.7333 | 1 | 100.976 | 14.894 | 1.1378 | 102.165 | 14.717 | 0.4312 | 0.70661 | -0.177 | -1.189 | 1 | 0.077 | 1
2011-07-31 13:00 | 4.2 | 1 | 100.5233 | 14.934 | 1.1904 | 102.1383 | 14.779 | 0.43692 | 0.75353 | -0.155 | -1.615 | 1 | 0.077 | 1
2011-07-31 13:05 | 4.2 | 1 | 100.3989 | 14.976 | 1.1221 | 101.7559 | 14.806 | 0.43663 | 0.68543 | -0.17 | -1.357 | 1 | 0.077 | 1
2011-07-31 13:10 | 4.2 | 1 | 100.3024 | 14.998 | 1.0679 | 101.8244 | 14.847 | 0.43618 | 0.63176 | -0.151 | -1.522 | 1 | 0.077 | 1
2011-07-31 13:15 | 4.2 | 1 | 100.1783 | 15.04 | 1.0268 | 101.3613 | 14.881 | 0.43582 | 0.59103 | -0.159 | -1.183 | 1 | 0.077 | 1
2011-07-31 13:20 | 4.2 | 1 | 99.8614 | 15.057 | 1.1466 | 101.5194 | 14.903 | 0.44195 | 0.70461 | -0.154 | -1.658 | 1 | 0.077 | 1
2011-07-31 13:25 | 4.2 | 1 | 100.2615 | 15.092 | 1.0056 | 101.2665 | 14.952 | 0.44141 | 0.56417 | -0.14 | -1.005 | 1 | 0.077 | 1
2011-07-31 13:30 | 3.7333 | 1 | 99.9464 | 15.129 | 1.0246 | 101.5014 | 14.997 | 0.44092 | 0.58364 | -0.132 | -1.555 | 1 | 0.077 | 1
2011-07-31 13:35 | 3.7333 | 1 | 99.8947 | 15.163 | 0.97732 | 101.3227 | 15.039 | 0.44046 | 0.53685 | -0.124 | -1.428 | 1 | 0.077 | 1
2011-07-31 13:40 | 3.7333 | 1 | 99.7538 | 15.209 | 0.96299 | 101.4378 | 15.051 | 0.44033 | 0.52265 | -0.158 | -1.684 | 1 | 0.077 | 1
2011-07-31 13:45 | 4.2 | 1 | 100.0182 | 15.217 | 0.9694 | 101.3222 | 15.073 | 0.44009 | 0.5293 | -0.144 | -1.304 | 1 | 0.077 | 1
2011-07-31 13:50 | 3.7333 | 1 | 100.0632 | 15.25 | 0.9752 | 101.3312 | 15.133 | 0.44578 | 0.52942 | -0.117 | -1.268 | 1 | 0.077 | 1
2011-07-31 13:55 | 3.7333 | 1 | 99.9593 | 15.309 | 1.0663 | 101.3643 | 15.167 | 0.43908 | 0.62722 | -0.142 | -1.405 | 1 | 0.077 | 1
2011-07-31 14:00 | 3.7333 | 1 | 99.9563 | 15.35 | 0.99913 | 101.3603 | 15.206 | 0.43866 | 0.56047 | -0.144 | -1.404 | 1 | 0.077 | 1
2011-07-31 14:05 | 3.2667 | 1 | 99.8917 | 15.397 | 0.97821 | 101.4617 | 15.248 | 0.44452 | 0.53369 | -0.149 | -1.57 | 1 | 0.077 | 1
2011-07-31 14:10 | 3.7333 | 1 | 100.2074 | 15.444 | 0.95081 | 101.4874 | 15.288 | 0.44408 | 0.50672 | -0.156 | -1.28 | 1 | 0.077 | 1
2011-07-31 14:15 | 4.2 | 1 | 100.3041 | 15.463 | 0.9176 | 101.4901 | 15.326 | 0.44367 | 0.47394 | -0.137 | -1.186 | 1 | 0.077 | 1
2011-07-31 14:20 | 3.7333 | 1 | 99.8206 | 15.497 | 0.91029 | 101.4536 | 15.332 | 0.4436 | 0.46669 | -0.165 | -1.633 | 1 | 0.077 | 1
2011-07-31 14:25 | 4.2 | 1 | 99.9148 | 15.503 | 0.81246 | 101.1358 | 15.354 | 0.44336 | 0.3691 | -0.149 | -1.221 | 1 | 0.077 | 1
2011-07-31 14:30 | 3.7333 | 1 | 99.6706 | 15.535 | 0.8183 | 101.2506 | 15.406 | 0.4428 | 0.37551 | -0.129 | -1.58 | 1 | 0.077 | 1
2011-07-31 14:35 | 4.2 | 1 | 99.6716 | 15.606 | 1.0256 | 101.6066 | 15.446 | 0.44236 | 0.58323 | -0.16 | -1.935 | 0 | 0.077 | 1
2011-07-31 14:40 | 4.2 | 1 | 99.8467 | 15.686 | 0.92557 | 102.0237 | 15.478 | 0.44202 | 0.48355 | -0.208 | -2.177 | 0 | 0.077 | 1
2011-07-31 14:45 | 4.2 | 1 | 99.8416 | 15.71 | 0.81477 | 102.0126 | 15.519 | 0.44157 | 0.3732 | -0.191 | -2.171 | 0 | 0.077 | 1
2011-07-31 14:50 | 4.2 | 1 | 99.9021 | 15.752 | 0.78814 | 102.2041 | 15.549 | 0.44125 | 0.34689 | -0.203 | -2.302 | 0 | 0.077 | 1
2011-07-31 14:55 | 4.2 | 1 | 99.7627 | 15.778 | 0.7812 | 101.7327 | 15.58 | 0.44092 | 0.34028 | -0.198 | -1.97 | 0 | 0.077 | 1
2011-07-31 15:00 | 4.2 | 1 | 99.9155 | 15.809 | 0.77417 | 101.9825 | 15.606 | 0.44064 | 0.33353 | -0.203 | -2.067 | 0 | 0.077 | 1
2011-07-31 15:05 | 4.2 | 1 | 99.8592 | 15.844 | 0.77993 | 101.8502 | 15.648 | 0.44018 | 0.33974 | -0.196 | -1.991 | 0 | 0.077 | 1
2011-07-31 15:10 | 4.2 | 1 | 99.8986 | 15.856 | 0.75403 | 101.9976 | 15.666 | 0.43999 | 0.31404 | -0.19 | -2.099 | 0 | 0.077 | 1
2011-07-31 15:15 | 4.2 | 1 | 99.6735 | 15.863 | 0.73469 | 101.8095 | 15.678 | 0.43986 | 0.29483 | -0.185 | -2.136 | 0 | 0.077 | 1
2011-07-31 15:20 | 4.2 | 1 | 99.6991 | 15.872 | 0.76656 | 101.7291 | 15.698 | 0.43965 | 0.32691 | -0.174 | -2.03 | 0 | 0.077 | 1
2011-07-31 15:25 | 4.2 | 1 | 99.3833 | 15.874 | 0.71532 | 101.3643 | 15.724 | 0.44561 | 0.2697 | -0.15 | -1.981 | 0 | 0.077 | 1
2011-07-31 15:30 | 4.2 | 1 | 99.0179 | 15.909 | 0.6892 | 101.3329 | 15.751 | 0.43908 | 0.25012 | -0.158 | -2.315 | 0 | 0.077 | 1
2011-07-31 15:35 | 4.2 | 1 | 99.2743 | 15.962 | 0.71377 | 101.5923 | 15.777 | 0.4388 | 0.27497 | -0.185 | -2.318 | 0 | 0.077 | 1
2011-07-31 15:40 | 4.2 | 1 | 99.592 | 15.977 | 0.71988 | 101.518 | 15.787 | 0.44493 | 0.27495 | -0.19 | -1.926 | 0 | 0.077 | 1
2011-07-31 15:45 | 4.2 | 1 | 99.4801 | 15.998 | 0.73226 | 101.7071 | 15.785 | 0.43872 | 0.29354 | -0.213 | -2.227 | 0 | 0.077 | 1
2011-07-31 15:50 | 4.2 | 1 | 99.4422 | 15.985 | 0.707 | 101.6242 | 15.805 | 0.44473 | 0.26227 | -0.18 | -2.182 | 0 | 0.077 | 1
2011-07-31 15:55 | 4.2 | 1 | 99.4025 | 15.992 | 0.68144 | 101.2115 | 15.83 | 0.44446 | 0.23698 | -0.162 | -1.809 | 0 | 0.077 | 1
2011-07-31 16:00 | 4.2 | 1 | 99.5539 | 16.021 | 0.72547 | 101.8109 | 15.855 | 0.44419 | 0.28128 | -0.166 | -2.257 | 0 | 0.077 | 1
2011-07-31 16:05 | 4.2 | 1 | 99.2261 | 16.015 | 0.70012 | 101.4111 | 15.866 | 0.44407 | 0.25605 | -0.149 | -2.185 | 0 | 0.077 | 1
2011-07-31 16:10 | 4.2 | 1 | 99.6863 | 16.022 | 0.6746 | 101.6443 | 15.876 | 0.44397 | 0.23063 | -0.146 | -1.958 | 0 | 0.077 | 1
2011-07-31 16:15 | 4.2 | 1 | 99.4547 | 16.024 | 0.67456 | 101.5417 | 15.886 | 0.44386 | 0.23071 | -0.138 | -2.087 | 0 | 0.077 | 1
2011-07-31 16:20 | 4.2 | 1 | 98.9961 | 16.046 | 0.68054 | 101.3211 | 15.911 | 0.44359 | 0.23695 | -0.135 | -2.325 | 0 | 0.077 | 1
2011-07-31 16:25 | 4.2 | 1 | 99.3434 | 16.05 | 0.66146 | 101.3274 | 15.925 | 0.44344 | 0.21802 | -0.125 | -1.984 | 0 | 0.077 | 1
2011-07-31 16:30 | 4.2 | 1 | 99.2005 | 16.057 | 0.65502 | 101.4245 | 15.936 | 0.44332 | 0.2117 | -0.121 | -2.224 | 0 | 0.077 | 1
2011-07-31 16:35 | 4.2 | 1 | 99.152 | 16.077 | 0.64837 | 101.238 | 15.954 | 0.44313 | 0.20525 | -0.123 | -2.086 | 0 | 0.077 | 1
2011-07-31 16:40 | 4.2 | 1 | 99.1461 | 16.087 | 0.67986 | 101.2281 | 15.967 | 0.44299 | 0.23687 | -0.12 | -2.082 | 0 | 0.077 | 1
2011-07-31 16:45 | 4.2 | 1 | 99.3098 | 16.092 | 0.67344 | 101.2498 | 15.978 | 0.44287 | 0.23058 | -0.114 | -1.94 | 0 | 0.077 | 1
2011-07-31 16:50 | 4.2 | 1 | 99.0226 | 16.107 | 0.64158 | 101.2006 | 15.995 | 0.44268 | 0.1989 | -0.112 | -2.178 | 0 | 0.077 | 1
2011-07-31 16:55 | 4.2 | 1 | 99.0533 | 16.14 | 0.67265 | 100.9883 | 16.02 | 0.44242 | 0.23024 | -0.12 | -1.935 | 0 | 0.077 | 1
2011-07-31 17:00 | 4.2 | 1 | 99.0725 | 16.18 | 0.65305 | 101.0905 | 16.036 | 0.44224 | 0.21081 | -0.144 | -2.018 | 0 | 0.077 | 1
2011-07-31 17:05 | 4.2 | 1 | 99.0552 | 16.212 | 0.64624 | 101.1042 | 16.061 | 0.44198 | 0.20426 | -0.151 | -2.049 | 0 | 0.077 | 1
2011-07-31 17:10 | 4.2 | 1 | 98.9489 | 16.226 | 0.67755 | 100.9709 | 16.076 | 0.44182 | 0.23574 | -0.15 | -2.022 | 0 | 0.077 | 1
2011-07-31 17:15 | 4.2 | 1 | 99.2848 | 16.256 | 0.65184 | 101.1668 | 16.093 | 0.44163 | 0.21021 | -0.163 | -1.882 | 0 | 0.077 | 1
2011-07-31 17:20 | 4.2 | 1 | 98.8728 | 16.279 | 0.66407 | 101.2448 | 16.112 | 0.44143 | 0.22264 | -0.167 | -2.372 | 0 | 0.077 | 1
2011-07-31 17:25 | 4.2 | 1 | 99.206 | 16.279 | 0.6389 | 101.208 | 16.127 | 0.44127 | 0.19763 | -0.152 | -2.002 | 0 | 0.077 | 1
2011-07-31 17:30 | 4.2 | 1 | 99.3704 | 16.297 | 0.62606 | 101.3774 | 16.142 | 0.44111 | 0.18495 | -0.155 | -2.007 | 0 | 0.077 | 1
2011-07-31 17:35 | 4.2 | 1 | 98.9222 | 16.291 | 0.62615 | 101.1792 | 16.157 | 0.44095 | 0.1852 | -0.134 | -2.257 | 0 | 0.077 | 1
2011-07-31 17:40 | 4.2 | 1 | 98.9465 | 16.291 | 0.62615 | 100.9495 | 16.17 | 0.44081 | 0.18534 | -0.121 | -2.003 | 0 | 0.077 | 1
2011-07-31 17:45 | 4.2 | 1 | 98.7553 | 16.294 | 0.6261 | 100.8873 | 16.189 | 0.44061 | 0.18549 | -0.105 | -2.132 | 0 | 0.077 | 1
2011-07-31 17:50 | 4.2 | 1 | 98.6737 | 16.3 | 0.61974 | 100.9027 | 16.206 | 0.44043 | 0.17931 | -0.094 | -2.229 | 0 | 0.077 | 1
2011-07-31 17:55 | 3.7333 | 1 | 98.8692 | 16.31 | 0.61958 | 100.8522 | 16.221 | 0.44027 | 0.17932 | -0.089 | -1.983 | 0 | 0.077 | 1
2011-07-31 18:00 | 2.3333 | 1 | 105.0601 | 16.363 | 0.72575 | 102.8061 | 16.233 | 0.44014 | 0.28561 | -0.13 | 2.254 | 0 | 0.077 | 1
2011-07-31 18:05 | 0 | 0 | 115.8849 | 16.507 | 0.799 | 104.4149 | 16.248 | 0.43998 | 0.35902 | -0.259 | 11.47 | 0 | 0.077 | 1
2011-07-31 18:10 | 0 | 0 | 130.052 | 16.519 | 0.8051 | 105.749 | 16.25 | 0.43996 | 0.36514 | -0.269 | 24.303 | 0 | 0.077 | 1
2011-07-31 18:15 | 0 | 0 | 143.4581 | 16.507 | 0.799 | 107.4881 | 16.255 | 0.43991 | 0.35909 | -0.252 | 35.97 | 0 | 0.077 | 1
2011-07-31 18:20 | 0 | 0 | 156.0304 | 16.594 | 1.0523 | 109.2354 | 16.257 | 0.43988 | 0.6124 | -0.337 | 46.795 | 0 | 0.077 | 1
2011-07-31 18:25 | 0 | 0 | 167.496 | 16.861 | 1.4259 | 110.424 | 16.259 | 0.43986 | 0.98608 | -0.602 | 57.072 | 0 | 0.077 | 1
2011-07-31 18:30 | 0 | 0 | 177.3081 | 17.556 | 8.426 | 111.7711 | 16.255 | 0.44607 | 7.98 | -1.301 | 65.537 | 0 | 0.077 | 1
2011-07-31 18:35 | 0 | 0 | 187.3617 | 19.582 | 20.8995 | 112.9557 | 16.258 | 0.45221 | 20.4473 | -3.324 | 74.406 | 0 | 0.077 | 1
2011-07-31 18:40 | 0 | 0 | 197.5892 | 19.901 | 24.5319 | 114.2172 | 16.259 | 0.44603 | 24.0859 | -3.642 | 83.372 | 0 | 0.077 | 1
2011-07-31 18:45 | 0 | 0 | 206.1161 | 20.009 | 27.2401 | 115.4141 | 16.285 | 0.45809 | 26.7821 | -3.724 | 90.702 | 0 | 0.077 | 1
2011-07-31 18:50 | 0 | 0 | 214.6938 | 19.903 | 28.6364 | 116.6138 | 16.366 | 0.45719 | 28.1792 | -3.537 | 98.08 | 0 | 0.077 | 1
2011-07-31 18:55 | 0 | 0 | 222.1599 | 19.84 | 28.9191 | 117.6969 | 16.369 | 0.58743 | 28.3316 | -3.471 | 104.463 | 0 | 0.077 | 1
2011-07-31 19:00 | 0 | 0 | 229.9557 | 19.644 | 29.8674 | 118.7327 | 16.366 | 0.51901 | 29.3484 | -3.278 | 111.223 | 0 | 0.077 | 1
2011-07-31 19:05 | 0 | 0 | 237.07 | 19.581 | 30.0417 | 119.668 | 16.441 | 0.51807 | 29.5236 | -3.14 | 117.402 | 0 | 0.077 | 1
2011-07-31 19:10 | 0 | 0 | 243.9125 | 19.47 | 30.9011 | 120.5665 | 16.564 | 0.69081 | 30.2103 | -2.906 | 123.346 | 0 | 0.077 | 1
2011-07-31 19:15 | 0 | 0 | 250.6355 | 19.355 | 28.206 | 121.6065 | 16.704 | 2.282 | 25.924 | -2.651 | 129.029 | 0 | 0.077 | 1
2011-07-31 19:20 | 0 | 0 | 256.4612 | 19.284 | 31.6201 | 122.3322 | 16.792 | 3.9909 | 27.6292 | -2.492 | 134.129 | 0 | 0.077 | 1
2011-07-31 19:25 | 0 | 0 | 262.2394 | 19.242 | 32.0133 | 123.7664 | 16.848 | 4.6908 | 27.3225 | -2.394 | 138.473 | 0 | 0.077 | 1
2011-07-31 19:30 | 0 | 0 | 266.9327 | 19.179 | 32.2429 | 124.6607 | 16.884 | 5.1996 | 27.0434 | -2.295 | 142.272 | 0 | 0.077 | 1
2011-07-31 19:35 | 0 | 0 | 271.3803 | 19.106 | 32.3656 | 125.4543 | 16.911 | 5.7921 | 26.5735 | -2.195 | 145.926 | 0 | 0.077 | 1
2011-07-31 19:40 | 0 | 0 | 275.736 | 19.032 | 32.564 | 126.307 | 16.95 | 6.155 | 26.4089 | -2.082 | 149.429 | 0 | 0.077 | 1
2011-07-31 19:45 | 0 | 0 | 278.7126 | 18.937 | 32.705 | 127.1446 | 16.974 | 6.7328 | 25.9722 | -1.963 | 151.568 | 0 | 0.077 | 1
2011-07-31 19:50 | 0 | 0 | 281.5635 | 18.929 | 32.7777 | 128.1795 | 16.989 | 7.1031 | 25.6746 | -1.94 | 153.384 | 0 | 0.077 | 1
2011-07-31 19:55 | 0 | 0 | 283.2752 | 18.915 | 32.8137 | 128.9212 | 17.007 | 7.467 | 25.3467 | -1.908 | 154.354 | 0 | 0.077 | 1
2011-07-31 20:00 | 0 | 0 | 285.5728 | 18.91 | 32.8343 | 129.5368 | 17.031 | 7.794 | 25.0403 | -1.879 | 156.036 | 0 | 0.077 | 1
2011-07-31 20:05 | 0 | 0 | 285.9942 | 18.9 | 32.8754 | 130.5022 | 17.041 | 7.962 | 24.9135 | -1.859 | 155.492 | 0 | 0.077 | 1
2011-07-31 20:10 | 0 | 0 | 286.3131 | 18.852 | 32.9801 | 131.1311 | 17.042 | 8.6295 | 24.3507 | -1.81 | 155.182 | 0 | 0.077 | 1
2011-07-31 20:15 | 0 | 0 | 285.7039 | 18.838 | 33.0163 | 131.6549 | 17.04 | 8.5852 | 24.4311 | -1.798 | 154.049 | 0 | 0.077 | 1
2011-07-31 20:20 | 0 | 0 | 285.2085 | 18.833 | 33.0369 | 132.6865 | 17.062 | 8.8413 | 24.1957 | -1.771 | 152.522 | 0 | 0.077 | 1
2011-07-31 20:25 | 0 | 0 | 283.2376 | 18.829 | 33.0568 | 133.3376 | 17.059 | 9.1931 | 23.8637 | -1.77 | 149.9 | 0 | 0.077 | 1
2011-07-31 20:30 | 0 | 0 | 281.9398 | 18.828 | 33.0576 | 134.0668 | 17.059 | 9.3205 | 23.7371 | -1.769 | 147.873 | 0 | 0.077 | 1
2011-07-31 20:35 | 0 | 0 | 280.1554 | 18.825 | 33.0933 | 134.8744 | 17.055 | 9.4414 | 23.6519 | -1.77 | 145.281 | 0 | 0.077 | 1
2011-07-31 20:40 | 0 | 0 | 277.166 | 18.831 | 33.1218 | 135.587 | 17.056 | 9.5838 | 23.538 | -1.775 | 141.579 | 0 | 0.077 | 1
2011-07-31 20:45 | 0 | 0 | 273.5381 | 18.837 | 33.1004 | 136.1211 | 17.057 | 9.6287 | 23.4717 | -1.78 | 137.417 | 0 | 0.077 | 1
2011-07-31 20:50 | 0 | 0 | 269.009 | 18.896 | 33.0199 | 136.699 | 17.047 | 9.7665 | 23.2535 | -1.849 | 132.31 | 0 | 0.077 | 0
2011-07-31 20:55 | 0 | 0 | 264.4741 | 18.938 | 32.8453 | 137.4551 | 17.052 | 9.9763 | 22.869 | -1.886 | 127.019 | 0 | 0.077 | 0
2011-07-31 21:00 | 0 | 0 | 259.5338 | 18.977 | 32.7812 | 138.0138 | 17.062 | 10.1248 | 22.6565 | -1.915 | 121.52 | 0 | 0.077 | 0
2011-07-31 21:05 | 0 | 0 | 254.7937 | 18.973 | 32.5357 | 138.4317 | 17.057 | 10.2092 | 22.3266 | -1.916 | 116.362 | 0 | 0.077 | 0
2011-07-31 21:10 | 0 | 0 | 249.6946 | 18.996 | 32.6005 | 139.5726 | 17.071 | 10.3039 | 22.2966 | -1.925 | 110.122 | 0 | 0.077 | 0
2011-07-31 21:15 | 0 | 0 | 244.6502 | 19.018 | 31.8642 | 139.6112 | 17.081 | 10.5663 | 21.2978 | -1.937 | 105.039 | 0 | 0.077 | 0
2011-07-31 21:20 | 0 | 0 | 239.1382 | 19.041 | 31.6322 | 140.3542 | 17.07 | 10.501 | 21.1313 | -1.971 | 98.784 | 0 | 0.077 | 0
2011-07-31 21:25 | 0 | 0 | 233.6851 | 19.036 | 32.627 | 140.6681 | 17.065 | 10.5174 | 22.1096 | -1.971 | 93.017 | 0 | 0.077 | 0
2011-07-31 21:30 | 0 | 0 | 227.9602 | 19.031 | 32.3662 | 141.2442 | 17.097 | 10.4108 | 21.9555 | -1.934 | 86.716 | 0 | 0.077 | 0
2011-07-31 21:35 | 0 | 0 | 222.2113 | 19.011 | 31.9851 | 142.1173 | 17.113 | 10.5959 | 21.3892 | -1.898 | 80.094 | 0 | 0.077 | 0
2011-07-31 21:40 | 0 | 0 | 215.6335 | 18.986 | 32.3351 | 142.4735 | 17.132 | 10.7729 | 21.5623 | -1.854 | 73.16 | 0 | 0.077 | 0
2011-07-31 21:45 | 0 | 0 | 209.1986 | 18.98 | 31.9842 | 142.8826 | 17.139 | 10.9683 | 21.0159 | -1.841 | 66.316 | 0 | 0.077 | 0
2011-07-31 21:50 | 0 | 0 | 202.7118 | 18.985 | 32.4352 | 143.4958 | 17.149 | 11.1176 | 21.3176 | -1.836 | 59.216 | 0 | 0.077 | 0
2011-07-31 21:55 | 0 | 0 | 195.4771 | 18.986 | 31.8805 | 143.9141 | 17.146 | 11.1793 | 20.7012 | -1.84 | 51.563 | 0 | 0.078 | 0
2011-07-31 22:00 | 0 | 0 | 188.6136 | 18.94 | 26.626 | 144.5956 | 17.151 | 11.1399 | 15.4861 | -1.789 | 44.018 | 0 | 0.078 | 0
2011-07-31 22:05 | 0 | 0 | 181.4212 | 18.763 | 24.2703 | 144.9062 | 17.145 | 11.1948 | 13.0755 | -1.618 | 36.515 | 0 | 0.078 | 0
2011-07-31 22:10 | 0 | 0 | 174.5386 | 18.632 | 23.7147 | 145.2726 | 17.138 | 11.0522 | 12.6625 | -1.494 | 29.266 | 0 | 0.077 | 0
2011-07-31 22:15 | 0 | 0 | 166.6829 | 18.557 | 22.7755 | 145.8519 | 17.156 | 11.1918 | 11.5837 | -1.401 | 20.831 | 0 | 0.077 | 0
2011-07-31 22:20 | 0 | 0 | 158.6331 | 18.458 | 21.9062 | 146.1321 | 17.143 | 11.1649 | 10.7413 | -1.315 | 12.501 | 0 | 0.077 | 0
2011-07-31 22:25 | 0 | 0 | 151.0474 | 18.34 | 21.4597 | 146.3534 | 17.133 | 10.8257 | 10.634 | -1.207 | 4.694 | 0 | 0.077 | 0
2011-07-31 22:30 | 5.7 | 1 | 143.6683 | 18.245 | 21.1035 | 146.1483 | 17.132 | 10.8791 | 10.2244 | -1.113 | -2.48 | 0 | 0.077 | 0
2011-07-31 22:35 | 19.5333 | 1 | 139.213 | 18.06 | 18.9465 | 142.352 | 17.186 | 11.5338 | 7.4128 | -0.874 | -3.139 | 0 | 0.077 | 0
2011-07-31 22:40 | 24.2 | 1 | 134.6263 | 17.717 | 18.8831 | 138.2773 | 17.085 | 12.5526 | 6.3306 | -0.632 | -3.651 | 0 | 0.078 | 0
2011-07-31 22:45 | 25.7667 | 1 | 130.6541 | 17.532 | 13.8104 | 134.7591 | 16.299 | 6.7645 | 7.0459 | -1.233 | -4.105 | 0 | 0.078 | 0
2011-07-31 22:50 | 25.2 | 1 | 127.4011 | 17.163 | 11.4488 | 131.0311 | 16.228 | 1.4681 | 9.9807 | -0.935 | -3.63 | 0 | 0.078 | 0
2011-07-31 22:55 | 25.2 | 1 | 124.3647 | 16.844 | 10.7579 | 127.7827 | 16.198 | 1.622 | 9.1359 | -0.646 | -3.418 | 0 | 0.077 | 0
2011-07-31 23:00 | 23.1667 | 1 | 121.6141 | 16.652 | 5.7421 | 125.1851 | 16.18 | 1.4169 | 4.3253 | -0.472 | -3.571 | 0 | 0.077 | 0
2011-07-31 23:05 | 20.5 | 1 | 119.237 | 16.516 | 6.3092 | 122.623 | 16.156 | 1.577 | 4.7322 | -0.36 | -3.386 | 0 | 0.077 | 0
2011-07-31 23:10 | 19 | 1 | 117.0879 | 16.412 | 4.0994 | 120.2469 | 16.133 | 1.4649 | 2.6345 | -0.279 | -3.159 | 0 | 0.077 | 0
2011-07-31 23:15 | 17.5 | 1 | 115.2894 | 16.337 | 4.3992 | 118.2124 | 16.122 | 1.4255 | 2.9736 | -0.215 | -2.923 | 0 | 0.077 | 0
2011-07-31 23:20 | 15 | 1 | 113.4191 | 16.287 | 3.9912 | 116.2211 | 16.085 | 1.4534 | 2.5379 | -0.202 | -2.802 | 0 | 0.077 | 0
2011-07-31 23:25 | 14 | 1 | 112.2484 | 16.232 | 3.798 | 114.4894 | 16.035 | 1.2765 | 2.5215 | -0.197 | -2.241 | 0 | 0.077 | 0
2011-07-31 23:30 | 12.5 | 1 | 110.5063 | 16.183 | 3.3651 | 112.8743 | 15.997 | 1.1659 | 2.1992 | -0.186 | -2.368 | 0 | 0.077 | 0
2011-07-31 23:35 | 12 | 1 | 109.5136 | 16.136 | 3.2146 | 111.6166 | 15.964 | 1.0491 | 2.1655 | -0.172 | -2.103 | 0 | 0.077 | 0
2011-07-31 23:40 | 11 | 1 | 108.4059 | 16.094 | 3.029 | 110.6189 | 15.933 | 0.9978 | 2.0312 | -0.161 | -2.213 | 0 | 0.077 | 0
2011-07-31 23:45 | 10 | 1 | 107.2326 | 16.056 | 2.7533 | 109.4756 | 15.907 | 0.90758 | 1.8457 | -0.149 | -2.243 | 0 | 0.077 | 0
2011-07-31 23:50 | 9.5333 | 1 | 106.7238 | 16.025 | 2.4167 | 108.4368 | 15.88 | 0.79208 | 1.6246 | -0.145 | -1.713 | 0 | 0.077 | 0
2011-07-31 23:55 | 8.6 | 1 | 105.6398 | 15.986 | 2.3228 | 107.4968 | 15.852 | 0.7221 | 1.6007 | -0.134 | -1.857 | 0 | 0.077 | 0
2011-08-01 | 8.6 | 1 | 105.0205 | 15.957 | 2.1463 | 106.9935 | 15.826 | 0.69061 | 1.4557 | -0.131 | -1.973 | 0 | 0.077 | 0
2011-08-01 00:05 | 8.6 | 1 | 104.2597 | 15.919 | 1.9303 | 106.1727 | 15.805 | 0.64635 | 1.2839 | -0.114 | -1.913 | 0 | 0.077 | 0
2011-08-01 00:10 | 7.1 | 1 | 103.6046 | 15.884 | 1.7964 | 105.6956 | 15.775 | 0.60869 | 1.1877 | -0.109 | -2.091 | 0 | 0.077 | 0
2011-08-01 00:15 | 7.1 | 1 | 103.1102 | 15.856 | 1.7098 | 105.1252 | 15.751 | 0.57735 | 1.1325 | -0.105 | -2.015 | 0 | 0.077 | 0
2011-08-01 00:20 | 7.1 | 1 | 102.5753 | 15.821 | 1.57 | 104.6703 | 15.73 | 0.55235 | 1.0177 | -0.091 | -2.095 | 0 | 0.077 | 0
2011-08-01 00:25 | 7.1 | 1 | 102.4587 | 15.79 | 1.4373 | 104.0417 | 15.709 | 0.54632 | 0.89097 | -0.081 | -1.583 | 0 | 0.077 | 0
2011-08-01 00:30 | 6.6333 | 1 | 101.984 | 15.757 | 1.3584 | 103.67 | 15.689 | 0.52133 | 0.83708 | -0.068 | -1.686 | 0 | 0.077 | 0
2011-08-01 00:35 | 6.6333 | 1 | 101.6295 | 15.729 | 1.2995 | 103.2945 | 15.668 | 0.509 | 0.79049 | -0.061 | -1.665 | 0 | 0.077 | 0
2011-08-01 00:40 | 5.7 | 1 | 101.0803 | 15.7 | 1.2208 | 103.1973 | 15.65 | 0.50292 | 0.71788 | -0.05 | -2.117 | 0 | 0.077 | 0
2011-08-01 00:45 | 6.1667 | 1 | 100.9687 | 15.666 | 1.2152 | 102.9407 | 15.623 | 0.50325 | 0.71195 | -0.043 | -1.972 | 0 | 0.077 | 0
2011-08-01 00:50 | 5.7 | 1 | 100.8617 | 15.645 | 1.1893 | 102.5917 | 15.606 | 0.49086 | 0.69848 | -0.039 | -1.73 | 0 | 0.077 | 0
2011-08-01 00:55 | 5.7 | 1 | 100.5057 | 15.61 | 1.1507 | 102.4307 | 15.588 | 0.48478 | 0.66588 | -0.022 | -1.925 | 0 | 0.076 | 0
2011-08-01 01:00 | 5.7 | 1 | 100.5567 | 15.585 | 1.0656 | 102.1507 | 15.559 | 0.48513 | 0.58046 | -0.026 | -1.594 | 0 | 0.076 | 0
2011-08-01 01:05 | 5.7 | 1 | 100.1802 | 15.558 | 1.0071 | 102.2152 | 15.541 | 0.47904 | 0.52806 | -0.017 | -2.035 | 0 | 0.076 | 0
2011-08-01 01:10 | 6.1667 | 1 | 100.2212 | 15.536 | 0.99452 | 101.9962 | 15.517 | 0.47302 | 0.5215 | -0.019 | -1.775 | 0 | 0.076 | 0
2011-08-01 01:15 | 5.7 | 1 | 99.8448 | 15.514 | 1.1005 | 101.7608 | 15.502 | 0.4732 | 0.62728 | -0.012 | -1.916 | 0 | 0.076 | 0
2011-08-01 01:20 | 5.2 | 1 | 99.6454 | 15.5 | 0.97571 | 101.6404 | 15.479 | 0.47347 | 0.50225 | -0.021 | -1.995 | 0 | 0.076 | 0
2011-08-01 01:25 | 5.7 | 1 | 99.4143 | 15.47 | 1.0159 | 101.3353 | 15.465 | 0.46732 | 0.54856 | -0.005 | -1.921 | 0 | 0.076 | 0
2011-08-01 01:30 | 4.7 | 1 | 99.3393 | 15.455 | 0.93743 | 101.4873 | 15.446 | 0.46124 | 0.47619 | -0.009 | -2.148 | 0 | 0.076 | 0
2011-08-01 01:35 | 5.7 | 1 | 99.1455 | 15.438 | 0.80727 | 101.4175 | 15.428 | 0.46144 | 0.34583 | -0.01 | -2.272 | 0 | 0.076 | 0
2011-08-01 01:40 | 5.7 | 1 | 99.2033 | 15.41 | 0.93192 | 100.9503 | 15.41 | 0.46796 | 0.46397 | 0 | -1.747 | 0 | 0.076 | 0
2011-08-01 01:45 | 4.7 | 1 | 99.0792 | 15.389 | 0.84082 | 101.0402 | 15.392 | 0.46185 | 0.37897 | 0.003 | -1.961 | 0 | 0.076 | 0
2011-08-01 01:50 | 5.2 | 1 | 98.8018 | 15.373 | 0.84116 | 101.0428 | 15.375 | 0.45574 | 0.38542 | 0.002 | -2.241 | 0 | 0.076 | 0
2011-08-01 01:55 | 4.7 | 1 | 99.1914 | 15.368 | 0.79566 | 101.0444 | 15.359 | 0.45592 | 0.33974 | -0.009 | -1.853 | 0 | 0.074 | 0
2011-08-01 02:00 | 5.2 | 1 | 98.9184 | 15.351 | 0.7635 | 100.9354 | 15.344 | 0.45608 | 0.30742 | -0.007 | -2.017 | 0 | 0.074 | 0
2011-08-01 02:05 | 5.2 | 1 | 99.2567 | 15.328 | 0.78994 | 100.8607 | 15.333 | 0.45621 | 0.33373 | 0.005 | -1.604 | 0 | 0.074 | 0
2011-08-01 02:10 | 4.7 | 1 | 98.7351 | 15.323 | 0.79655 | 100.8761 | 15.32 | 0.45004 | 0.34651 | -0.003 | -2.141 | 0 | 0.074 | 0
2011-08-01 02:15 | 4.7 | 1 | 98.7878 | 15.304 | 0.74491 | 100.7468 | 15.307 | 0.45018 | 0.29473 | 0.003 | -1.959 | 0 | 0.074 | 0
2011-08-01 02:20 | 4.7 | 1 | 98.6085 | 15.295 | 0.72562 | 100.7045 | 15.295 | 0.45032 | 0.2753 | 0 | -2.096 | 0 | 0.074 | 0
2011-08-01 02:25 | 4.2 | 1 | 98.9493 | 15.273 | 0.84979 | 100.7733 | 15.283 | 0.45045 | 0.39934 | 0.01 | -1.824 | 0 | 0.074 | 0
2011-08-01 02:30 | 5.2 | 1 | 98.7297 | 15.261 | 0.71975 | 100.5257 | 15.269 | 0.4506 | 0.26914 | 0.008 | -1.796 | 0 | 0.074 | 0
2011-08-01 02:35 | 5.2 | 1 | 99.0154 | 15.255 | 0.67455 | 100.6654 | 15.257 | 0.45074 | 0.22381 | 0.002 | -1.65 | 0 | 0.074 | 0
2011-08-01 02:40 | 5.7 | 1 | 98.653 | 15.235 | 0.70724 | 100.719 | 15.249 | 0.45083 | 0.25642 | 0.014 | -2.066 | 0 | 0.073 | 0
2011-08-01 02:45 | 4.2 | 1 | 98.3261 | 15.221 | 0.69453 | 100.3971 | 15.237 | 0.45096 | 0.24357 | 0.016 | -2.071 | 0 | 0.073 | 0
2011-08-01 02:50 | 4.7 | 1 | 98.5334 | 15.217 | 0.70756 | 100.4674 | 15.227 | 0.44475 | 0.26281 | 0.01 | -1.934 | 0 | 0.073 | 0
2011-08-01 02:55 | 4.7 | 1 | 98.6983 | 15.211 | 0.6947 | 100.4933 | 15.216 | 0.44487 | 0.24983 | 0.005 | -1.795 | 0 | 0.073 | 0
2011-08-01 03:00 | 4.2 | 1 | 98.6097 | 15.203 | 0.70132 | 100.4627 | 15.211 | 0.44492 | 0.2564 | 0.008 | -1.853 | 0 | 0.073 | 0
2011-08-01 03:05 | 4.2 | 1 | 98.7531 | 15.198 | 0.69493 | 100.4901 | 15.201 | 0.44503 | 0.24989 | 0.003 | -1.737 | 0 | 0.073 | 0
2011-08-01 03:10 | 4.2 | 1 | 98.579 | 15.185 | 0.70812 | 100.43 | 15.189 | 0.44516 | 0.26296 | 0.004 | -1.851 | 0 | 0.073 | 0
2011-08-01 03:15 | 5.2 | 1 | 98.5999 | 15.178 | 0.68879 | 100.4569 | 15.182 | 0.44524 | 0.24355 | 0.004 | -1.857 | 0 | 0.073 | 0
2011-08-01 03:20 | 4.7 | 1 | 98.3647 | 15.169 | 0.66305 | 100.4037 | 15.172 | 0.43902 | 0.22402 | 0.003 | -2.039 | 0 | 0.073 | 0
2011-08-01 03:25 | 4.2 | 1 | 98.3993 | 15.156 | 0.66973 | 100.2113 | 15.163 | 0.44545 | 0.22428 | 0.007 | -1.812 | 0 | 0.073 | 0
2011-08-01 03:30 | 4.2 | 1 | 98.5451 | 15.144 | 0.69586 | 100.1651 | 15.156 | 0.44553 | 0.25033 | 0.012 | -1.62 | 0 | 0.073 | 0
2011-08-01 03:35 | 4.7 | 1 | 98.4013 | 15.14 | 0.69593 | 100.3313 | 15.15 | 0.44559 | 0.25034 | 0.01 | -1.93 | 0 | 0.073 | 0
2011-08-01 03:40 | 4.2 | 1 | 97.9366 | 15.135 | 0.67008 | 100.2586 | 15.141 | 0.44569 | 0.22439 | 0.006 | -2.322 | 0 | 0.073 | 0
2011-08-01 03:45 | 4.2 | 1 | 98.3109 | 15.128 | 0.76775 | 100.1829 | 15.135 | 0.44576 | 0.32199 | 0.007 | -1.872 | 0 | 0.073 | 0
2011-08-01 03:50 | 4.2 | 1 | 99.2013 | 15.107 | 0.65112 | 100.4033 | 15.126 | 0.44585 | 0.20527 | 0.019 | -1.202 | 0 | 0.073 | 0
2011-08-01 03:55 | 4.2 | 1 | 98.5862 | 15.115 | 0.64452 | 100.2582 | 15.119 | 0.44593 | 0.19859 | 0.004 | -1.672 | 0 | 0.072 | 0
2011-08-01 04:00 | 4.7 | 1 | 98.3715 | 15.1 | 0.63183 | 100.1955 | 15.112 | 0.44601 | 0.18583 | 0.012 | -1.824 | 0 | 0.072 | 0
2011-08-01 04:05 | 4.2 | 1 | 98.3944 | 15.092 | 0.60614 | 100.2374 | 15.104 | 0.4461 | 0.16005 | 0.012 | -1.843 | 0 | 0.072 | 0
2011-08-01 04:10 | 4.2 | 1 | 98.4013 | 15.074 | 0.64518 | 100.3643 | 15.097 | 0.44617 | 0.19901 | 0.023 | -1.963 | 0 | 0.072 | 0
2011-08-01 04:15 | 4.2 | 1 | 98.3456 | 15.071 | 0.61937 | 100.2636 | 15.088 | 0.44627 | 0.17309 | 0.017 | -1.918 | 0 | 0.072 | 0
2011-08-01 04:20 | 4.2 | 1 | 98.4263 | 15.065 | 0.61946 | 100.2153 | 15.08 | 0.44636 | 0.1731 | 0.015 | -1.789 | 0 | 0.072 | 0
2011-08-01 04:25 | 4.2 | 1 | 98.7183 | 15.053 | 0.62611 | 100.3543 | 15.072 | 0.44645 | 0.17966 | 0.019 | -1.636 | 0 | 0.072 | 0
2011-08-01 04:30 | 4.2 | 1 | 98.7741 | 15.047 | 0.61328 | 100.2041 | 15.064 | 0.44654 | 0.16674 | 0.017 | -1.43 | 0 | 0.072 | 0
2011-08-01 04:35 | 5.7 | 1 | 98.6016 | 15.044 | 0.63919 | 100.2756 | 15.055 | 0.44664 | 0.19255 | 0.011 | -1.674 | 0 | 0.072 | 0
2011-08-01 04:40 | 4.2 | 1 | 98.5475 | 15.039 | 0.60049 | 100.2665 | 15.048 | 0.44037 | 0.16012 | 0.009 | -1.719 | 0 | 0.072 | 0
2011-08-01 04:45 | 4.2 | 1 | 98.6419 | 15.025 | 0.60715 | 100.0219 | 15.042 | 0.44678 | 0.16037 | 0.017 | -1.38 | 0 | 0.072 | 0
2011-08-01 04:50 | 4.2 | 1 | 98.5839 | 15.025 | 0.58135 | 99.9339 | 15.034 | 0.44687 | 0.13448 | 0.009 | -1.35 | 0 | 0.072 | 0
2011-08-01 04:55 | 4.2 | 1 | 98.653 | 15.016 | 0.61375 | 100.209 | 15.025 | 0.44062 | 0.17313 | 0.009 | -1.556 | 0 | 0.071 | 0
2011-08-01 05:00 | 4.7 | 1 | 98.6592 | 15.012 | 0.58154 | 100.1862 | 15.019 | 0.44703 | 0.1345 | 0.007 | -1.527 | 0 | 0.071 | 0
2011-08-01 05:05 | 4.2 | 1 | 98.4578 | 15.004 | 0.56877 | 99.7528 | 15.014 | 0.44074 | 0.12803 | 0.01 | -1.295 | 0 | 0.071 | 0
2011-08-01 05:10 | 4.2 | 1 | 98.5862 | 15.002 | 0.64634 | 100.2072 | 15.006 | 0.44082 | 0.20551 | 0.004 | -1.621 | 0 | 0.071 | 0
2011-08-01 05:15 | 4.2 | 1 | 98.5848 | 14.997 | 0.6529 | 100.0468 | 14.998 | 0.44091 | 0.21199 | 0.001 | -1.462 | 0 | 0.071 | 1
2011-08-01 05:20 | 4.7 | 1 | 98.4703 | 14.993 | 0.58826 | 100.1383 | 14.992 | 0.44097 | 0.14729 | -0.001 | -1.668 | 0 | 0.071 | 1
2011-08-01 05:25 | 4.2 | 1 | 98.1977 | 14.98 | 0.60783 | 99.9177 | 14.987 | 0.44103 | 0.1668 | 0.007 | -1.72 | 0 | 0.071 | 1
2011-08-01 05:30 | 4.2 | 1 | 98.1251 | 14.965 | 0.56288 | 100.1661 | 14.979 | 0.44112 | 0.12176 | 0.014 | -2.041 | 0 | 0.071 | 1
2011-08-01 05:35 | 4.7 | 1 | 98.4546 | 14.97 | 0.54993 | 100.1096 | 14.971 | 0.4412 | 0.10873 | 0.001 | -1.655 | 0 | 0.071 | 1
2011-08-01 05:40 | 4.7 | 1 | 98.1188 | 14.966 | 0.59511 | 99.9158 | 14.965 | 0.44127 | 0.15385 | -0.001 | -1.797 | 0 | 0.071 | 1
2011-08-01 05:45 | 3.3 | 1 | 99.8306 | 14.962 | 0.57581 | 100.4066 | 14.959 | 0.44133 | 0.13447 | -0.003 | -0.576 | 0 | 0.071 | 1
2011-08-01 05:50 | 0 | 0 | 108.5051 | 14.942 | 0.62136 | 102.0521 | 14.955 | 0.44138 | 0.17998 | 0.013 | 6.453 | 0 | 0.071 | 1
2011-08-01 05:55 | 0 | 0 | 122.1863 | 14.919 | 0.75209 | 104.3843 | 14.952 | 0.44141 | 0.31068 | 0.033 | 17.802 | 0 | 0.071 | 1
2011-08-01 06:00 | 0 | 0 | 138.4811 | 14.914 | 0.74563 | 106.1361 | 14.955 | 0.44138 | 0.30425 | 0.041 | 32.345 | 0 | 0.071 | 1
2011-08-01 06:05 | 0 | 0 | 152.9673 | 14.859 | 1.0382 | 107.6823 | 14.956 | 0.44137 | 0.59684 | 0.097 | 45.285 | 0 | 0.071 | 1
2011-08-01 06:10 | 0 | 0 | 167.0261 | 14.61 | 1.207 | 109.2591 | 14.95 | 0.44143 | 0.76555 | 0.34 | 57.767 | 0 | 0.071 | 1
2011-08-01 06:15 | 0 | 0 | 179.3306 | 14.458 | 11.0266 | 110.6966 | 14.943 | 0.44151 | 10.5851 | 0.485 | 68.634 | 0 | 0.071 | 1
2011-08-01 06:20 | 0 | 0 | 191.6403 | 15.107 | 22.3501 | 111.8813 | 14.942 | 0.44152 | 21.9086 | -0.165 | 79.759 | 0 | 0.071 | 1
2011-08-01 06:25 | 0 | 0 | 204.1411 | 15.523 | 25.056 | 113.2141 | 14.943 | 0.44151 | 24.6145 | -0.58 | 90.927 | 0 | 0.071 | 1
2011-08-01 06:30 | 0 | 0 | 215.061 | 15.74 | 26.4064 | 114.464 | 14.942 | 0.467 | 25.9394 | -0.798 | 100.597 | 0 | 0.071 | 1
2011-08-01 06:35 | 0 | 0 | 226.4722 | 15.866 | 27.7123 | 115.4842 | 14.937 | 0.46068 | 27.2516 | -0.929 | 110.988 | 0 | 0.071 | 1
2011-08-01 06:40 | 0 | 0 | 235.152 | 15.936 | 28.5731 | 116.356 | 14.935 | 0.61499 | 27.9581 | -1.001 | 118.796 | 0 | 0.072 | 1
2011-08-01 06:45 | 0 | 0 | 244.9071 | 15.981 | 29.3663 | 117.2871 | 14.933 | 0.47349 | 28.8928 | -1.048 | 127.62 | 0 | 0.072 | 1
2011-08-01 06:50 | 0 | 0 | 255.2874 | 15.989 | 29.7437 | 118.4004 | 14.934 | 0.46072 | 29.283 | -1.055 | 136.887 | 0 | 0.072 | 1
2011-08-01 06:55 | 0 | 0 | 262.6803 | 16.001 | 30.3371 | 119.1573 | 14.926 | 0.48636 | 29.8508 | -1.075 | 143.523 | 0 | 0.072 | 1
2011-08-01 07:00 | 0 | 0 | 270.4965 | 16.045 | 30.6356 | 120.3125 | 14.938 | 0.49901 | 30.1366 | -1.107 | 150.184 | 0 | 0.072 | 1
2011-08-01 07:05 | 0 | 0 | 277.2514 | 16.09 | 30.9245 | 121.3774 | 14.969 | 1.6725 | 29.252 | -1.121 | 155.874 | 0 | 0.072 | 1
2011-08-01 07:10 | 0 | 0 | 283.6122 | 16.115 | 31.1237 | 122.1372 | 14.984 | 2.3325 | 28.7912 | -1.131 | 161.475 | 0 | 0.072 | 1
2011-08-01 07:15 | 0 | 0 | 289.584 | 16.155 | 31.2761 | 123.138 | 14.998 | 2.9343 | 28.3418 | -1.157 | 166.446 | 0 | 0.072 | 1
2011-08-01 07:20 | 0 | 0 | 294.8569 | 16.173 | 31.367 | 123.9189 | 15.009 | 3.2418 | 28.1251 | -1.164 | 170.938 | 0 | 0.072 | 1
2011-08-01 07:25 | 0 | 0 | 299.7725 | 16.186 | 31.5317 | 124.6765 | 15.022 | 3.5223 | 28.0095 | -1.164 | 175.096 | 0 | 0.072 | 1
2011-08-01 07:30 | 0 | 0 | 303.6071 | 16.198 | 31.6273 | 125.6491 | 15.04 | 3.8475 | 27.7798 | -1.158 | 177.958 | 0 | 0.072 | 1
2011-08-01 07:35 | 0 | 0 | 309.0903 | 16.223 | 31.8088 | 126.6223 | 15.058 | 4.3802 | 27.4286 | -1.165 | 182.468 | 0 | 0.072 | 1
2011-08-01 07:40 | 0 | 0 | 311.9354 | 16.241 | 31.9258 | 127.3374 | 15.065 | 4.6597 | 27.2661 | -1.176 | 184.598 | 0 | 0.072 | 1
2011-08-01 07:45 | 0 | 0 | 316.166 | 16.274 | 32.0044 | 128.001 | 15.08 | 4.8133 | 27.1911 | -1.194 | 188.165 | 0 | 0.072 | 1
2011-08-01 07:50 | 0 | 0 | 319.385 | 16.296 | 32.1093 | 128.755 | 15.097 | 5.1976 | 26.9117 | -1.199 | 190.63 | 0 | 0.072 | 1
2011-08-01 07:55 | 0 | 0 | 321.9098 | 16.307 | 32.1968 | 129.5218 | 15.11 | 5.3899 | 26.8069 | -1.197 | 192.388 | 0 | 0.072 | 1
2011-08-01 08:00 | 0 | 0 | 324.272 | 16.317 | 32.3201 | 130.376 | 15.115 | 5.7263 | 26.5938 | -1.202 | 193.896 | 0 | 0.072 | 1
2011-08-01 08:05 | 0 | 0 | 325.8471 | 16.347 | 32.3921 | 130.9981 | 15.115 | 5.5089 | 26.8832 | -1.232 | 194.849 | 0 | 0.072 | 1
2011-08-01 08:10 | 0 | 0 | 326.8794 | 16.377 | 32.4728 | 131.8334 | 15.126 | 5.6347 | 26.8381 | -1.251 | 195.046 | 0 | 0.072 | 1
2011-08-01 08:15 | 0 | 0 | 327.6129 | 16.408 | 32.5613 | 132.4569 | 15.132 | 6.0021 | 26.5592 | -1.276 | 195.156 | 0 | 0.072 | 1
2011-08-01 08:20 | 0 | 0 | 327.6906 | 16.46 | 32.6151 | 133.2426 | 15.141 | 5.8878 | 26.7273 | -1.319 | 194.448 | 0 | 0.072 | 1
2011-08-01 08:25 | 0 | 0 | 326.7091 | 16.467 | 32.6706 | 134.0021 | 15.159 | 6.2621 | 26.4085 | -1.308 | 192.707 | 0 | 0.073 | 1
2011-08-01 08:30 | 0 | 0 | 325.4746 | 16.476 | 32.707 | 134.8816 | 15.174 | 6.4716 | 26.2354 | -1.302 | 190.593 | 0 | 0.073 | 1
2011-08-01 08:35 | 0 | 0 | 323.6556 | 16.49 | 32.7655 | 135.3426 | 15.183 | 6.7281 | 26.0374 | -1.307 | 188.313 | 0 | 0.073 | 1
2011-08-01 08:40 | 0 | 0 | 320.5557 | 16.518 | 32.8475 | 136.0747 | 15.204 | 6.8614 | 25.9861 | -1.314 | 184.481 | 0 | 0.073 | 1
2011-08-01 08:45 | 0 | 0 | 317.1042 | 16.526 | 32.8409 | 136.6032 | 15.204 | 7.2504 | 25.5905 | -1.322 | 180.501 | 0 | 0.073 | 1
2011-08-01 08:50 | 0 | 0 | 313.7803 | 16.515 | 32.8674 | 137.2353 | 15.22 | 6.813 | 26.0544 | -1.295 | 176.545 | 0 | 0.073 | 1
2011-08-01 08:55 | 0 | 0 | 309.9016 | 16.517 | 32.857 | 137.7766 | 15.237 | 7.2749 | 25.5821 | -1.28 | 172.125 | 0 | 0.073 | 1
2011-08-01 09:00 | 0 | 0 | 305.4973 | 16.51 | 32.8978 | 138.4613 | 15.25 | 7.4637 | 25.4341 | -1.26 | 167.036 | 0 | 0.073 | 1
2011-08-01 09:05 | 0 | 0 | 301.2382 | 16.517 | 32.9095 | 138.9962 | 15.251 | 7.364 | 25.5455 | -1.266 | 162.242 | 0 | 0.073 | 1
2011-08-01 09:10 | 0 | 0 | 296.3424 | 16.538 | 32.8572 | 139.6834 | 15.268 | 7.3838 | 25.4734 | -1.27 | 156.659 | 0 | 0.073 | 1
2011-08-01 09:15 | 0 | 0 | 291.5626 | 16.545 | 32.703 | 140.2986 | 15.279 | 7.5348 | 25.1682 | -1.266 | 151.264 | 0 | 0.073 | 1
2011-08-01 09:20 | 0 | 0 | 285.8697 | 16.553 | 32.4783 | 141.0557 | 15.281 | 7.6877 | 24.7906 | -1.272 | 144.814 | 0 | 0.073 | 1
2011-08-01 09:25 | 0 | 0 | 280.1488 | 16.558 | 32.4393 | 141.8528 | 15.294 | 7.6698 | 24.7695 | -1.264 | 138.296 | 0 | 0.073 | 1
2011-08-01 09:30 | 0 | 0 | 274.1018 | 16.564 | 32.1382 | 142.4318 | 15.303 | 7.6757 | 24.4625 | -1.261 | 131.67 | 0 | 0.073 | 1
2011-08-01 09:35 | 0 | 0 | 267.6685 | 16.569 | 31.9428 | 142.6745 | 15.313 | 7.7582 | 24.1846 | -1.256 | 124.994 | 0 | 0.073 | 1
2011-08-01 09:40 | 0 | 0 | 260.4928 | 16.578 | 31.7704 | 143.0328 | 15.323 | 7.7715 | 23.9989 | -1.255 | 117.46 | 0 | 0.073 | 1
2011-08-01 09:45 | 0 | 0 | 254.2454 | 16.58 | 31.4042 | 143.6224 | 15.334 | 7.7924 | 23.6118 | -1.246 | 110.623 | 0 | 0.073 | 1
2011-08-01 09:50 | 0 | 0 | 248.2196 | 16.575 | 31.096 | 144.4346 | 15.339 | 7.6994 | 23.3966 | -1.236 | 103.785 | 0 | 0.073 | 1
2011-08-01 09:55 | 0 | 0 | 241.5167 | 16.588 | 30.8349 | 144.7927 | 15.352 | 7.7046 | 23.1303 | -1.236 | 96.724 | 0 | 0.072 | 1
2011-08-01 10:00 | 0 | 0 | 234.1822 | 16.598 | 30.5161 | 144.8852 | 15.359 | 7.5119 | 23.0041 | -1.239 | 89.297 | 0 | 0.072 | 1
2011-08-01 10:05 | 0 | 0 | 226.9809 | 16.617 | 30.2773 | 145.6859 | 15.382 | 7.4541 | 22.8232 | -1.235 | 81.295 | 0 | 0.072 | 1
2011-08-01 10:10 | 0 | 0 | 219.8319 | 16.66 | 29.9436 | 146.1609 | 15.413 | 7.6774 | 22.2662 | -1.247 | 73.671 | 0 | 0.072 | 1
2011-08-01 10:15 | 0 | 0 | 212.6733 | 16.706 | 29.7891 | 146.7573 | 15.445 | 8.0004 | 21.7887 | -1.261 | 65.916 | 0 | 0.072 | 1
2011-08-01 10:20 | 0 | 0 | 205.444 | 16.779 | 29.6322 | 147.234 | 15.462 | 8.3579 | 21.2742 | -1.317 | 58.21 | 0 | 0.072 | 1
2011-08-01 10:25 | 0 | 0 | 197.438 | 16.847 | 29.4795 | 147.053 | 15.473 | 8.4865 | 20.993 | -1.374 | 50.385 | 0 | 0.072 | 1
2011-08-01 10:30 | 0 | 0 | 190.2281 | 16.917 | 29.326 | 148.0521 | 15.476 | 8.5861 | 20.7399 | -1.441 | 42.176 | 0 | 0.072 | 1
2011-08-01 10:35 | 0 | 0 | 182.0763 | 16.969 | 29.1604 | 148.0103 | 15.483 | 8.8471 | 20.3134 | -1.486 | 34.066 | 0 | 0.072 | 1
2011-08-01 10:40 | 0 | 0 | 174.5704 | 17.056 | 28.9957 | 148.6654 | 15.497 | 8.9599 | 20.0358 | -1.559 | 25.905 | 0 | 0.072 | 1
2011-08-01 10:45 | 0 | 0 | 166.0111 | 17.126 | 28.8862 | 148.8521 | 15.503 | 9.3229 | 19.5634 | -1.623 | 17.159 | 0 | 0.072 | 1
2011-08-01 10:50 | 0 | 0 | 157.2153 | 17.226 | 28.7896 | 149.0953 | 15.512 | 9.3596 | 19.43 | -1.714 | 8.12 | 0 | 0.072 | 1
2011-08-01 10:55 | 2.8 | 1 | 148.374 | 17.333 | 28.739 | 149.47 | 15.523 | 9.5435 | 19.1955 | -1.81 | -1.096 | 0 | 0.072 | 1
2011-08-01 11:00 | 18 | 1 | 142.7694 | 17.363 | 27.2324 | 145.7474 | 15.712 | 9.4595 | 17.7729 | -1.651 | -2.978 | 0 | 0.072 | 1
2011-08-01 11:05 | 25.2 | 1 | 137.4748 | 16.958 | 21.2792 | 141.3408 | 15.626 | 11.0894 | 10.1899 | -1.332 | -3.866 | 0 | 0.072 | 1
2011-08-01 11:10 | 27.4333 | 1 | 133.5524 | 17.228 | 21.5691 | 138.0374 | 15.41 | 8.392 | 13.177 | -1.818 | -4.485 | 0 | 0.072 | 1
2011-08-01 11:15 | 27.4333 | 1 | 129.8874 | 16.923 | 16.4792 | 133.8714 | 15.411 | 1.7016 | 14.7776 | -1.512 | -3.984 | 0 | 0.072 | 1
2011-08-01 11:20 | 27.4333 | 1 | 127.2349 | 16.617 | 11.5268 | 130.3209 | 15.452 | 1.6863 | 9.8405 | -1.165 | -3.086 | 0 | 0.072 | 1
2011-08-01 11:25 | 24.7 | 1 | 124.3621 | 16.26 | 8.3814 | 127.5481 | 15.497 | 1.3271 | 7.0543 | -0.763 | -3.186 | 0 | 0.072 | 1
2011-08-01 11:30 | 22.1 | 1 | 121.2819 | 16.336 | 8.6526 | 124.4319 | 15.531 | 1.5679 | 7.0848 | -0.805 | -3.15 | 0 | 0.072 | 1
2011-08-01 11:35 | 21.0333 | 1 | 119.091 | 16.401 | 8.8429 | 122.007 | 15.563 | 1.5666 | 7.2763 | -0.838 | -2.916 | 0 | 0.072 | 1
2011-08-01 11:40 | 18.5 | 1 | 116.8981 | 16.324 | 8.5569 | 120.0231 | 15.598 | 1.5652 | 6.9916 | -0.726 | -3.125 | 0 | 0.071 | 1
2011-08-01 11:45 | 16.5 | 1 | 115.1424 | 16.279 | 7.4155 | 117.9654 | 15.634 | 1.2959 | 6.1196 | -0.645 | -2.823 | 0 | 0.071 | 1
2011-08-01 11:50 | 15 | 1 | 113.4873 | 16.288 | 6.9668 | 116.1293 | 15.666 | 1.2086 | 5.7582 | -0.622 | -2.642 | 0 | 0.071 | 1
2011-08-01 11:55 | 14 | 1 | 111.988 | 16.287 | 5.016 | 114.716 | 15.708 | 1.082 | 3.9339 | -0.579 | -2.728 | 0 | 0.071 | 1
2011-08-01 12:00 | 12.5 | 1 | 110.9387 | 16.235 | 5.8897 | 113.3307 | 15.74 | 0.9634 | 4.9263 | -0.495 | -2.392 | 0 | 0.071 | 1
2011-08-01 12:05 | 11.5 | 1 | 109.8712 | 16.238 | 4.4888 | 112.0082 | 15.769 | 0.83295 | 3.6559 | -0.469 | -2.137 | 0 | 0.071 | 1
2011-08-01 12:10 | 11.5 | 1 | 108.6325 | 16.153 | 4.033 | 110.6985 | 15.803 | 0.81935 | 3.2137 | -0.35 | -2.066 | 0 | 0.071 | 1
2011-08-01 12:15 | 10 | 1 | 107.477 | 16.139 | 3.6085 | 109.559 | 15.841 | 0.72229 | 2.8862 | -0.298 | -2.082 | 0 | 0.071 | 1
2011-08-01 12:20 | 9.0667 | 1 | 107.2539 | 16.147 | 3.4948 | 109.2349 | 15.889 | 0.68317 | 2.8117 | -0.258 | -1.981 | 0 | 0.071 | 1
2011-08-01 12:25 | 9.0667 | 1 | 106.2113 | 16.157 | 2.9268 | 108.2833 | 15.927 | 0.61908 | 2.3077 | -0.23 | -2.072 | 0 | 0.071 | 1
2011-08-01 12:30 | 8.1 | 1 | 105.7445 | 16.173 | 2.9674 | 107.7885 | 15.972 | 0.59314 | 2.3743 | -0.201 | -2.044 | 0 | 0.071 | 1
2011-08-01 12:35 | 7.6 | 1 | 105.008 | 16.207 | 2.7707 | 106.978 | 16.008 | 0.56116 | 2.2095 | -0.199 | -1.97 | 0 | 0.071 | 1
2011-08-01 12:40 | 7.1 | 1 | 104.1275 | 16.234 | 2.8311 | 106.1455 | 16.034 | 0.53573 | 2.2954 | -0.2 | -2.018 | 0 | 0.071 | 1
2011-08-01 12:45 | 7.1 | 1 | 103.8033 | 16.31 | 2.4476 | 105.9643 | 16.088 | 0.51628 | 1.9313 | -0.222 | -2.161 | 0 | 0.071 | 1
2011-08-01 12:50 | 7.1 | 1 | 102.7365 | 16.387 | 3.0418 | 104.9525 | 16.118 | 0.50344 | 2.5384 | -0.269 | -2.216 | 0 | 0.071 | 1
2011-08-01 12:55 | 7.1 | 1 | 102.7911 | 16.451 | 2.7884 | 104.8621 | 16.14 | 0.49695 | 2.2915 | -0.311 | -2.071 | 0 | 0.071 | 1
2011-08-01 13:00 | 7.1 | 1 | 102.5854 | 16.443 | 2.501 | 104.6354 | 16.184 | 0.484 | 2.017 | -0.259 | -2.05 | 0 | 0.071 | 1
2011-08-01 13:05 | 6.6333 | 1 | 102.1507 | 16.417 | 2.1288 | 104.2657 | 16.229 | 0.47727 | 1.6515 | -0.188 | -2.115 | 0 | 0.071 | 1
2011-08-01 13:10 | 7.1 | 1 | 102.0974 | 16.486 | 2.004 | 104.1724 | 16.276 | 0.47054 | 1.5335 | -0.21 | -2.075 | 0 | 0.071 | 1
2011-08-01 13:15 | 7.1 | 1 | 101.9203 | 16.544 | 1.9275 | 103.9993 | 16.318 | 0.46389 | 1.4636 | -0.226 | -2.079 | 0 | 0.071 | 1
2011-08-01 13:20 | 6.1667 | 1 | 101.5577 | 16.574 | 1.886 | 103.3847 | 16.355 | 0.45731 | 1.4287 | -0.219 | -1.827 | 0 | 0.071 | 1
2011-08-01 13:25 | 7.1 | 1 | 101.667 | 16.628 | 1.9302 | 103.394 | 16.379 | 0.45089 | 1.4793 | -0.249 | -1.727 | 0 | 0.071 | 1
2011-08-01 13:30 | 6.6333 | 1 | 101.5651 | 16.618 | 1.5592 | 103.2571 | 16.43 | 0.45034 | 1.1089 | -0.188 | -1.692 | 0 | 0.071 | 1
2011-08-01 13:35 | 6.1667 | 1 | 101.0842 | 16.687 | 1.5172 | 103.0282 | 16.491 | 0.44967 | 1.0675 | -0.196 | -1.944 | 0 | 0.071 | 1
2011-08-01 13:40 | 5.7 | 1 | 100.6897 | 16.73 | 1.5549 | 102.6127 | 16.531 | 0.44311 | 1.1118 | -0.199 | -1.923 | 0 | 0.071 | 1
2011-08-01 13:45 | 6.1667 | 1 | 100.6733 | 16.787 | 1.3569 | 102.7863 | 16.58 | 0.44259 | 0.91431 | -0.207 | -2.113 | 0 | 0.071 | 1
2011-08-01 13:50 | 6.1667 | 1 | 100.2964 | 16.82 | 1.3234 | 102.6644 | 16.627 | 0.44209 | 0.88127 | -0.193 | -2.368 | 0 | 0.071 | 1
2011-08-01 13:55 | 5.7 | 1 | 100.6399 | 16.849 | 1.2255 | 102.6389 | 16.657 | 0.44177 | 0.78369 | -0.192 | -1.999 | 0 | 0.071 | 1
2011-08-01 14:00 | 5.7 | 1 | 100.2244 | 16.883 | 1.2051 | 102.3094 | 16.709 | 0.44732 | 0.7578 | -0.174 | -2.085 | 0 | 0.071 | 1
2011-08-01 14:05 | 5.7 | 1 | 100.3163 | 16.931 | 1.2488 | 102.2843 | 16.74 | 0.44699 | 0.80179 | -0.191 | -1.968 | 0 | 0.071 | 1
2011-08-01 14:10 | 4.2 | 1 | 100.2177 | 16.993 | 1.5254 | 102.0487 | 16.765 | 0.44672 | 1.0787 | -0.228 | -1.831 | 0 | 0.07 | 1
2011-08-01 14:15 | 4.2 | 1 | 100.554 | 16.997 | 1.4602 | 101.933 | 16.815 | 0.44619 | 1.014 | -0.182 | -1.379 | 0 | 0.07 | 1
2011-08-01 14:20 | 4.2 | 1 | 99.703 | 17.04 | 1.4716 | 101.845 | 16.846 | 0.44586 | 1.0258 | -0.194 | -2.142 | 0 | 0.07 | 1
2011-08-01 14:25 | 4.2 | 1 | 99.4067 | 17.115 | 1.6447 | 101.4147 | 16.874 | 0.44556 | 1.1991 | -0.241 | -2.008 | 0 | 0.07 | 1
2011-08-01 14:30 | 4.2 | 1 | 99.7482 | 17.178 | 1.7337 | 101.4722 | 16.906 | 0.44522 | 1.2885 | -0.272 | -1.724 | 0 | 0.07 | 1
2011-08-01 14:35 | 4.2 | 1 | 99.8202 | 17.198 | 1.7918 | 101.4972 | 16.925 | 0.44502 | 1.3468 | -0.273 | -1.677 | 0 | 0.07 | 1
2011-08-01 14:40 | 4.2 | 1 | 99.4285 | 17.234 | 1.8033 | 101.0655 | 16.969 | 0.44455 | 1.3588 | -0.265 | -1.637 | 0 | 0.07 | 1
2011-08-01 14:45 | 4.2 | 1 | 99.7444 | 17.299 | 1.866 | 101.8124 | 17.018 | 0.44403 | 1.422 | -0.281 | -2.068 | 0 | 0.07 | 1
2011-08-01 14:50 | 4.2 | 1 | 99.4677 | 17.35 | 1.7199 | 101.2537 | 17.054 | 0.44365 | 1.2763 | -0.296 | -1.786 | 0 | 0.07 | 1
2011-08-01 14:55 | 4.2 | 1 | 99.2916 | 17.377 | 1.7058 | 101.1556 | 17.085 | 0.44332 | 1.2625 | -0.292 | -1.864 | 0 | 0.07 | 1
2011-08-01 15:00 | 4.2 | 1 | 99.6145 | 17.422 | 1.7169 | 101.4145 | 17.116 | 0.44904 | 1.2679 | -0.306 | -1.8 | 0 | 0.07 | 1
2011-08-01 15:05 | 4.2 | 1 | 99.474 | 17.477 | 1.7862 | 101.042 | 17.151 | 0.44866 | 1.3376 | -0.326 | -1.568 | 0 | 0.07 | 1
2011-08-01 15:10 | 4.2 | 1 | 99.0555 | 17.511 | 1.8043 | 101.0945 | 17.194 | 0.4482 | 1.3561 | -0.317 | -2.039 | 0 | 0.07 | 1
2011-08-01 15:15 | 4.2 | 1 | 99.2699 | 17.554 | 1.8285 | 101.0709 | 17.226 | 0.44786 | 1.3806 | -0.328 | -1.801 | 0 | 0.07 | 1
2011-08-01 15:20 | 4.2 | 1 | 99.0878 | 17.576 | 1.7755 | 100.8058 | 17.262 | 0.44748 | 1.328 | -0.314 | -1.718 | 0 | 0.07 | 1
2011-08-01 15:25 | 3.7333 | 1 | 98.7553 | 17.642 | 1.8311 | 100.6263 | 17.296 | 0.44712 | 1.384 | -0.346 | -1.871 | 0 | 0.07 | 1
2011-08-01 15:30 | 3.7333 | 1 | 98.5651 | 17.638 | 1.7598 | 100.4721 | 17.327 | 0.44679 | 1.313 | -0.311 | -1.907 | 0 | 0.07 | 1
2011-08-01 15:35 | 4.2 | 1 | 98.7505 | 17.71 | 2.1808 | 100.7595 | 17.354 | 0.4465 | 1.7343 | -0.356 | -2.009 | 0 | 0.07 | 1
2011-08-01 15:40 | 3.2667 | 1 | 99.0897 | 17.697 | 1.7314 | 100.8007 | 17.383 | 0.44619 | 1.2852 | -0.314 | -1.711 | 0 | 0.07 | 1
2011-08-01 15:45 | 4.2 | 1 | 98.6539 | 17.724 | 1.6722 | 100.6559 | 17.416 | 0.44585 | 1.2263 | -0.308 | -2.002 | 0 | 0.07 | 1
2011-08-01 15:50 | 3.7333 | 1 | 99.0531 | 17.748 | 1.6583 | 100.8121 | 17.45 | 0.44549 | 1.2129 | -0.298 | -1.759 | 0 | 0.07 | 1
2011-08-01 15:55 | 4.2 | 1 | 98.8942 | 17.78 | 1.7409 | 100.6082 | 17.48 | 0.44517 | 1.2957 | -0.3 | -1.714 | 0 | 0.07 | 1
2011-08-01 16:00 | 3.7333 | 1 | 98.9143 | 17.821 | 1.6812 | 100.5433 | 17.506 | 0.4449 | 1.2363 | -0.315 | -1.629 | 0 | 0.07 | 1
2011-08-01 16:05 | 3.7333 | 1 | 98.4749 | 17.836 | 1.6806 | 100.2819 | 17.531 | 0.44463 | 1.2359 | -0.305 | -1.807 | 0 | 0.07 | 1
2011-08-01 16:10 | 3.2667 | 1 | 98.6353 | 17.881 | 1.7109 | 100.6393 | 17.557 | 0.45034 | 1.2606 | -0.324 | -2.004 | 0 | 0.07 | 1
2011-08-01 16:15 | 3.7333 | 1 | 98.4516 | 17.909 | 1.7935 | 100.5706 | 17.569 | 0.44423 | 1.3493 | -0.34 | -2.119 | 0 | 0.07 | 1
2011-08-01 16:20 | 3.7333 | 1 | 98.5199 | 17.932 | 1.883 | 100.4859 | 17.587 | 0.44404 | 1.4389 | -0.345 | -1.966 | 0 | 0.07 | 1
2011-08-01 16:25 | 4.2 | 1 | 98.4428 | 17.928 | 1.7734 | 100.3338 | 17.614 | 0.44974 | 1.3236 | -0.314 | -1.891 | 0 | 0.07 | 1
2011-08-01 16:30 | 3.2667 | 1 | 98.4602 | 17.938 | 1.7407 | 100.3562 | 17.628 | 0.44361 | 1.2971 | -0.31 | -1.896 | 0 | 0.07 | 1
2011-08-01 16:35 | 4.2 | 1 | 98.3393 | 17.958 | 1.7914 | 100.2703 | 17.649 | 0.44339 | 1.348 | -0.309 | -1.931 | 0 | 0.07 | 1
2011-08-01 16:40 | 4.2 | 1 | 98.1304 | 17.975 | 1.7778 | 100.2264 | 17.664 | 0.44324 | 1.3346 | -0.311 | -2.096 | 0 | 0.07 | 1
2011-08-01 16:45 | 4.2 | 1 | 98.1255 | 17.976 | 1.6942 | 100.3175 | 17.674 | 0.44313 | 1.251 | -0.302 | -2.192 | 0 | 0.07 | 1
2011-08-01 16:50 | 4.2 | 1 | 98.2481 | 17.994 | 1.7448 | 100.2701 | 17.69 | 0.44296 | 1.3019 | -0.304 | -2.022 | 0 | 0.07 | 1
2011-08-01 16:55 | 4.2 | 1 | 98.1705 | 18.017 | 1.7053 | 100.4765 | 17.706 | 0.4428 | 1.2625 | -0.311 | -2.306 | 0 | 0.07 | 1
2011-08-01 17:00 | 3.7333 | 1 | 97.8034 | 18.049 | 1.704 | 100.2584 | 17.722 | 0.44263 | 1.2614 | -0.327 | -2.455 | 1 | 0.07 | 1
2011-08-01 17:05 | 3.2667 | 1 | 98.0594 | 18.054 | 1.7038 | 100.2694 | 17.743 | 0.44241 | 1.2614 | -0.311 | -2.21 | 1 | 0.07 | 1
2011-08-01 17:10 | 3.7333 | 1 | 98.3519 | 18.064 | 1.6011 | 100.4079 | 17.761 | 0.44222 | 1.1589 | -0.303 | -2.056 | 1 | 0.069 | 1
2011-08-01 17:15 | 4.2 | 1 | 98.0936 | 18.084 | 1.7603 | 100.3656 | 17.781 | 0.44201 | 1.3183 | -0.303 | -2.272 | 1 | 0.069 | 1
2011-08-01 17:20 | 3.7333 | 1 | 98.4001 | 18.087 | 1.7153 | 100.2651 | 17.797 | 0.44185 | 1.2734 | -0.29 | -1.865 | 1 | 0.069 | 1
2011-08-01 17:25 | 3.7333 | 1 | 98.199 | 18.098 | 1.6892 | 100.283 | 17.815 | 0.44166 | 1.2476 | -0.283 | -2.084 | 1 | 0.07 | 1
2011-08-01 17:30 | 3.7333 | 1 | 98.0165 | 18.101 | 1.6124 | 100.4195 | 17.835 | 0.44145 | 1.171 | -0.266 | -2.403 | 1 | 0.07 | 1
2011-08-01 17:35 | 3.7333 | 1 | 98.3348 | 18.112 | 1.5547 | 100.3678 | 17.851 | 0.44129 | 1.1134 | -0.261 | -2.033 | 1 | 0.07 | 1
2011-08-01 17:40 | 3.7333 | 1 | 97.948 | 18.123 | 1.6116 | 100.073 | 17.865 | 0.44114 | 1.1704 | -0.258 | -2.125 | 1 | 0.07 | 1
2011-08-01 17:45 | 4.2 | 1 | 98.3516 | 18.137 | 1.6047 | 100.4356 | 17.882 | 0.44096 | 1.1637 | -0.255 | -2.084 | 1 | 0.07 | 1
2011-08-01 17:50 | 4.2 | 1 | 98.2652 | 18.133 | 1.5412 | 100.3872 | 17.893 | 0.44679 | 1.0944 | -0.24 | -2.122 | 1 | 0.07 | 1
2011-08-01 17:55 | 4.2 | 1 | 98.5346 | 18.124 | 1.5224 | 100.5886 | 17.904 | 0.44074 | 1.0817 | -0.22 | -2.054 | 1 | 0.07 | 1
2011-08-01 18:00 | 3.7333 | 1 | 98.2751 | 18.126 | 1.4906 | 100.5621 | 17.924 | 0.44646 | 1.0442 | -0.202 | -2.287 | 1 | 0.07 | 1
2011-08-01 18:05 | 4.2 | 1 | 98.583 | 18.129 | 1.4525 | 100.482 | 17.935 | 0.44634 | 1.0062 | -0.194 | -1.899 | 1 | 0.07 | 1
2011-08-01 18:10 | 3.2667 | 1 | 98.2779 | 18.144 | 1.5344 | 100.3529 | 17.951 | 0.44618 | 1.0882 | -0.193 | -2.075 | 1 | 0.07 | 1
2011-08-01 18:15 | 3.7333 | 1 | 98.424 | 18.143 | 1.5027 | 100.247 | 17.958 | 0.4461 | 1.0566 | -0.185 | -1.823 | 1 | 0.07 | 1
2011-08-01 18:20 | 4.2 | 1 | 98.135 | 18.142 | 1.4584 | 100.286 | 17.973 | 0.44595 | 1.0124 | -0.169 | -2.151 | 1 | 0.07 | 1
2011-08-01 18:25 | 4.2 | 1 | 98.4163 | 18.142 | 1.4141 | 100.2363 | 17.984 | 0.44583 | 0.96828 | -0.158 | -1.82 | 1 | 0.07 | 1
2011-08-01 18:30 | 3.7333 | 1 | 98.4354 | 18.149 | 1.4392 | 100.5424 | 17.994 | 0.44573 | 0.99343 | -0.155 | -2.107 | 1 | 0.07 | 1
2011-08-01 18:35 | 3.7333 | 1 | 99.5006 | 18.155 | 1.401 | 100.5076 | 18.005 | 0.44561 | 0.95543 | -0.15 | -1.007 | 1 | 0.07 | 1
2011-08-01 18:40 | 0 | 0 | 106.5718 | 18.179 | 1.6732 | 102.7658 | 18.014 | 0.44552 | 1.2277 | -0.165 | 3.806 | 1 | 0.07 | 1
2011-08-01 18:45 | 0 | 0 | 119.8124 | 18.254 | 1.7596 | 105.8864 | 18.012 | 0.44554 | 1.314 | -0.242 | 13.926 | 1 | 0.07 | 1
2011-08-01 18:50 | 0 | 0 | 136.0677 | 18.256 | 1.7787 | 107.3217 | 18.059 | 0.44505 | 1.3336 | -0.197 | 28.746 | 1 | 0.07 | 1
2011-08-01 18:55 | 0 | 0 | 151.3515 | 18.276 | 1.8739 | 108.8975 | 18.003 | 0.53492 | 1.339 | -0.273 | 42.454 | 1 | 0.07 | 1
2011-08-01 19:00 | 0 | 0 | 164.5226 | 18.216 | 2.1285 | 110.4736 | 18.004 | 0.47529 | 1.6532 | -0.212 | 54.049 | 1 | 0.07 | 1
2011-08-01 19:05 | 0 | 0 | 176.327 | 18.794 | 5.997 | 111.411 | 17.99 | 0.46356 | 5.5335 | -0.804 | 64.916 | 1 | 0.07 | 1
2011-08-01 19:10 | 0 | 0 | 187.8117 | 20.546 | 17.0132 | 112.6577 | 18.005 | 0.45746 | 16.5557 | -2.541 | 75.154 | 1 | 0.07 | 1
2011-08-01 19:15 | 0 | 0 | 198.4006 | 20.938 | 20.1618 | 113.6276 | 18.007 | 0.45151 | 19.7103 | -2.931 | 84.773 | 1 | 0.07 | 1
2011-08-01 19:20 | 0 | 0 | 208.3826 | 20.988 | 21.7563 | 114.7776 | 18.03 | 0.52263 | 21.2337 | -2.958 | 93.605 | 1 | 0.07 | 1
2011-08-01 19:25 | 0 | 0 | 217.4187 | 20.835 | 22.9476 | 115.7557 | 18.053 | 0.49851 | 22.449 | -2.782 | 101.663 | 1 | 0.07 | 1
2011-08-01 19:30 | 0 | 0 | 226.1009 | 20.72 | 23.8952 | 116.5389 | 18.083 | 0.51006 | 23.3852 | -2.637 | 109.562 | 1 | 0.07 | 1
2011-08-01 19:35 | 0 | 0 | 235.089 | 20.566 | 24.6358 | 117.782 | 18.128 | 0.49763 | 24.1382 | -2.438 | 117.307 | 1 | 0.07 | 1
2011-08-01 19:40 | 0 | 0 | 243.0356 | 20.31 | 25.3904 | 118.5456 | 18.161 | 0.56875 | 24.8217 | -2.149 | 124.49 | 1 | 0.07 | 1
2011-08-01 19:45 | 0 | 0 | 251.2672 | 20.125 | 25.9396 | 119.4782 | 18.224 | 0.80321 | 25.1364 | -1.901 | 131.789 | 1 | 0.07 | 1
2011-08-01 19:50 | 0 | 0 | 259.6987 | 19.998 | 26.3558 | 120.4877 | 18.286 | 2.6602 | 23.6956 | -1.712 | 139.211 | 1 | 0.07 | 1
2011-08-01 19:55 | 0 | 0 | 265.2224 | 19.857 | 26.7997 | 121.3164 | 18.312 | 3.5631 | 23.2366 | -1.545 | 143.906 | 1 | 0.07 | 1
2011-08-01 20:00 | 0 | 0 | 271.4542 | 19.639 | 27.2174 | 122.2252 | 18.338 | 3.9318 | 23.2857 | -1.301 | 149.229 | 1 | 0.07 | 1
2011-08-01 20:05 | 0 | 0 | 278.1953 | 19.447 | 27.4944 | 123.1603 | 18.344 | 4.3253 | 23.1691 | -1.103 | 155.035 | 1 | 0.07 | 1
2011-08-01 20:10 | 0 | 0 | 283.7867 | 19.396 | 27.8408 | 123.9247 | 18.367 | 4.6922 | 23.1486 | -1.029 | 159.862 | 1 | 0.07 | 1
2011-08-01 20:15 | 0 | 0 | 288.2442 | 19.275 | 28.0182 | 124.6212 | 18.384 | 5.0342 | 22.984 | -0.891 | 163.623 | 1 | 0.07 | 1
2011-08-01 20:20 | 0 | 0 | 292.1762 | 19.202 | 28.2529 | 125.0812 | 18.381 | 5.5193 | 22.7336 | -0.821 | 167.095 | 1 | 0.07 | 1
2011-08-01 20:25 | 0 | 0 | 295.4272 | 19.162 | 28.4419 | 126.4082 | 18.389 | 5.6783 | 22.7636 | -0.773 | 169.019 | 1 | 0.07 | 1
2011-08-01 20:30 | 0 | 0 | 298.0842 | 19.121 | 28.6563 | 126.9632 | 18.391 | 6.0272 | 22.6291 | -0.73 | 171.121 | 1 | 0.07 | 1
2011-08-01 20:35 | 0 | 0 | 299.8079 | 19.093 | 28.7811 | 127.8879 | 18.399 | 6.4543 | 22.3267 | -0.694 | 171.92 | 1 | 0.07 | 1
2011-08-01 20:40 | 0 | 0 | 301.5364 | 19.063 | 29.0132 | 128.7544 | 18.397 | 6.8783 | 22.1349 | -0.666 | 172.782 | 1 | 0.071 | 1
2011-08-01 20:45 | 0 | 0 | 302.4848 | 19.024 | 29.244 | 129.3158 | 18.384 | 7.2425 | 22.0015 | -0.64 | 173.169 | 1 | 0.071 | 1
2011-08-01 20:50 | 0 | 0 | 303.1734 | 19.021 | 29.3765 | 130.1654 | 18.375 | 7.4578 | 21.9187 | -0.646 | 173.008 | 1 | 0.071 | 0
2011-08-01 20:55 | 0 | 0 | 302.8599 | 18.994 | 29.4936 | 130.5359 | 18.363 | 7.9394 | 21.5542 | -0.631 | 172.324 | 1 | 0.071 | 0
2011-08-01 21:00 | 0 | 0 | 302.2331 | 18.984 | 29.6313 | 131.3621 | 18.328 | 8.1402 | 21.4911 | -0.656 | 170.871 | 1 | 0.071 | 0
2011-08-01 21:05 | 0 | 0 | 301.0463 | 18.967 | 29.7988 | 132.0783 | 18.316 | 8.6045 | 21.1943 | -0.651 | 168.968 | 1 | 0.071 | 0
2011-08-01 21:10 | 0 | 0 | 298.7341 | 18.952 | 29.8996 | 132.5451 | 18.308 | 8.6134 | 21.2862 | -0.644 | 166.189 | 1 | 0.071 | 0
2011-08-01 21:15 | 0 | 0 | 296.143 | 18.941 | 30.014 | 133.213 | 18.3 | 8.7672 | 21.2468 | -0.641 | 162.93 | 1 | 0.071 | 0
2011-08-01 21:20 | 0 | 0 | 292.6366 | 18.946 | 30.1333 | 133.8686 | 18.296 | 9.1094 | 21.0239 | -0.65 | 158.768 | 1 | 0.071 | 0
2011-08-01 21:25 | 0 | 0 | 288.5802 | 18.952 | 30.2274 | 134.3512 | 18.296 | 9.1094 | 21.1179 | -0.656 | 154.229 | 1 | 0.071 | 0
2011-08-01 21:30 | 0 | 0 | 284.3457 | 18.959 | 30.2797 | 134.9047 | 18.299 | 9.444 | 20.8356 | -0.66 | 149.441 | 1 | 0.071 | 0
2011-08-01 21:35 | 0 | 0 | 279.1717 | 18.97 | 30.3536 | 135.5247 | 18.3 | 9.6119 | 20.7418 | -0.67 | 143.647 | 1 | 0.071 | 0
2011-08-01 21:40 | 0 | 0 | 274.1926 | 18.997 | 30.4241 | 136.2946 | 18.3 | 9.9121 | 20.512 | -0.697 | 137.898 | 1 | 0.071 | 0
2011-08-01 21:45 | 0 | 0 | 269.2337 | 19.034 | 30.4707 | 136.8567 | 18.302 | 9.809 | 20.6617 | -0.732 | 132.377 | 1 | 0.071 | 0
2011-08-01 21:50 | 0 | 0 | 264.1239 | 19.054 | 30.3824 | 137.0629 | 18.298 | 10.2578 | 20.1246 | -0.756 | 127.061 | 1 | 0.071 | 0
2011-08-01 21:55 | 0 | 0 | 258.3333 | 19.091 | 30.3717 | 137.8753 | 18.297 | 10.4495 | 19.9222 | -0.794 | 120.458 | 1 | 0.071 | 0
2011-08-01 22:00 | 0 | 0 | 252.197 | 19.093 | 30.3048 | 138.369 | 18.284 | 11.059 | 19.2458 | -0.809 | 113.828 | 1 | 0.071 | 0
2011-08-01 22:05 | 0 | 0 | 245.9462 | 19.095 | 30.0173 | 138.7132 | 18.276 | 10.4622 | 19.5552 | -0.819 | 107.233 | 1 | 0.071 | 0
2011-08-01 22:10 | 0 | 0 | 239.8217 | 19.142 | 29.6004 | 139.4787 | 18.269 | 10.5377 | 19.0627 | -0.873 | 100.343 | 1 | 0.071 | 0
2011-08-01 22:15 | 0 | 0 | 233.0355 | 19.21 | 29.065 | 139.8365 | 18.274 | 10.5438 | 18.5212 | -0.936 | 93.199 | 1 | 0.071 | 0
2011-08-01 22:20 | 0 | 0 | 226.3803 | 19.272 | 28.6254 | 140.3803 | 18.276 | 10.5729 | 18.0526 | -0.996 | 86 | 1 | 0.071 | 0
2011-08-01 22:25 | 0 | 0 | 220.0861 | 19.299 | 28.1713 | 140.8921 | 18.276 | 10.5064 | 17.6648 | -1.023 | 79.194 | 1 | 0.071 | 0
2011-08-01 22:30 | 0 | 0 | 213.1027 | 19.304 | 27.7814 | 141.2737 | 18.279 | 10.5057 | 17.2757 | -1.025 | 71.829 | 1 | 0.071 | 0
2011-08-01 22:35 | 0 | 0 | 206.2249 | 19.286 | 27.3593 | 141.6369 | 18.274 | 10.2711 | 17.0882 | -1.012 | 64.588 | 1 | 0.071 | 0
2011-08-01 22:40 | 0 | 0 | 199.0173 | 19.234 | 26.8073 | 142.0993 | 18.272 | 10.279 | 16.5284 | -0.962 | 56.918 | 1 | 0.071 | 0
2011-08-01 22:45 | 0 | 0 | 191.5907 | 19.139 | 26.2427 | 142.6417 | 18.267 | 10.2949 | 15.9477 | -0.872 | 48.949 | 1 | 0.071 | 0
2011-08-01 22:50 | 0 | 0 | 184.497 | 19.046 | 25.7081 | 143.096 | 18.267 | 10.0963 | 15.6118 | -0.779 | 41.401 | 1 | 0.071 | 0
2011-08-01 22:55 | 0 | 0 | 176.7431 | 18.94 | 25.2367 | 143.4681 | 18.265 | 10.1924 | 15.0443 | -0.675 | 33.275 | 1 | 0.071 | 0
2011-08-01 23:00 | 0 | 0 | 168.5557 | 18.836 | 24.8031 | 143.9017 | 18.251 | 10.1075 | 14.6955 | -0.585 | 24.654 | 1 | 0.071 | 0
2011-08-01 23:05 | 0 | 0 | 159.9336 | 18.765 | 24.5571 | 144.2486 | 18.241 | 9.8014 | 14.7557 | -0.524 | 15.685 | 1 | 0.071 | 0
2011-08-01 23:10 | 0 | 0 | 151.647 | 18.693 | 24.3754 | 144.634 | 18.246 | 9.9985 | 14.3769 | -0.447 | 7.013 | 1 | 0.071 | 0
2011-08-01 23:15 | 1.4 | 1 | 143.5557 | 18.636 | 24.2486 | 144.8637 | 18.246 | 10.1161 | 14.1325 | -0.39 | -1.308 | 1 | 0.071 | 0
2011-08-01 23:20 | 15 | 1 | 138.0133 | 18.586 | 23.5331 | 141.4963 | 18.263 | 10.0237 | 13.5094 | -0.323 | -3.483 | 1 | 0.071 | 0
2011-08-01 23:25 | 22.1 | 1 | 134.059 | 18.335 | 19.5343 | 137.595 | 18.229 | 11.7809 | 7.7533 | -0.106 | -3.536 | 1 | 0.071 | 0
2011-08-01 23:30 | 24.7 | 1 | 130.4343 | 18.123 | 17.2976 | 133.8233 | 17.871 | 9.2771 | 8.0204 | -0.252 | -3.389 | 1 | 0.071 | 0
2011-08-01 23:35 | 23.7 | 1 | 126.8946 | 17.981 | 14.5699 | 130.3256 | 17.789 | 1.883 | 12.6869 | -0.192 | -3.431 | 1 | 0.071 | 0
2011-08-01 23:40 | 23.7 | 1 | 123.8458 | 17.875 | 10.8625 | 126.9038 | 17.752 | 1.7421 | 9.1204 | -0.123 | -3.058 | 1 | 0.071 | 0
2011-08-01 23:45 | 22.1 | 1 | 121.0851 | 17.812 | 8.6002 | 124.0961 | 17.722 | 1.4029 | 7.1973 | -0.09 | -3.011 | 1 | 0.071 | 0
2011-08-01 23:50 | 19.5 | 1 | 118.9651 | 17.768 | 7.4089 | 121.5581 | 17.691 | 1.455 | 5.9538 | -0.077 | -2.593 | 1 | 0.071 | 0
2011-08-01 23:55 | 17 | 1 | 116.6345 | 17.725 | 6.8687 | 119.1395 | 17.662 | 1.4753 | 5.3934 | -0.063 | -2.505 | 1 | 0.071 | 0
2011-08-02 | 14.5 | 1 | 114.5806 | 17.686 | 6.4806 | 116.8806 | 17.642 | 1.5337 | 4.9468 | -0.044 | -2.3 | 1 | 0.071 | 0
2011-08-02 00:05 | 14 | 1 | 112.6584 | 17.646 | 5.8734 | 115.2524 | 17.618 | 1.3745 | 4.4989 | -0.028 | -2.594 | 1 | 0.071 | 0
2011-08-02 00:10 | 11.5 | 1 | 111.3131 | 17.611 | 5.115 | 113.3301 | 17.567 | 1.306 | 3.809 | -0.044 | -2.017 | 1 | 0.071 | 0
2011-08-02 00:15 | 11 | 1 | 109.7632 | 17.574 | 4.3925 | 112.0322 | 17.517 | 1.2566 | 3.1359 | -0.057 | -2.269 | 1 | 0.071 | 0
2011-08-02 00:20 | 9.0667 | 1 | 108.6271 | 17.534 | 4.0157 | 110.5961 | 17.473 | 1.188 | 2.8277 | -0.061 | -1.969 | 1 | 0.071 | 0
2011-08-02 00:25 | 8.1 | 1 | 107.4254 | 17.5 | 3.8535 | 109.4354 | 17.43 | 1.1195 | 2.734 | -0.07 | -2.01 | 1 | 0.071 | 0
2011-08-02 00:30 | 7.1 | 1 | 106.2175 | 17.461 | 3.6233 | 108.3995 | 17.384 | 1.0512 | 2.5721 | -0.077 | -2.182 | 1 | 0.071 | 0
2011-08-02 00:35 | 7.1 | 1 | 105.6113 | 17.423 | 3.5307 | 107.5493 | 17.352 | 0.9576 | 2.5731 | -0.071 | -1.938 | 1 | 0.071 | 0
2011-08-02 00:40 | 7.1 | 1 | 104.9136 | 17.387 | 3.2602 | 106.7236 | 17.316 | 0.89572 | 2.3645 | -0.071 | -1.81 | 1 | 0.071 | 0
2011-08-02 00:45 | 5.7 | 1 | 103.9448 | 17.35 | 3.64 | 105.9588 | 17.283 | 0.79034 | 2.8497 | -0.067 | -2.014 | 1 | 0.071 | 0
2011-08-02 00:50 | 6.1667 | 1 | 103.5465 | 17.314 | 3.4439 | 105.2005 | 17.25 | 0.74129 | 2.7027 | -0.064 | -1.654 | 1 | 0.071 | 0
2011-08-02 00:55 | 5.7 | 1 | 102.5571 | 17.276 | 3.194 | 104.6851 | 17.221 | 0.69846 | 2.4955 | -0.055 | -2.128 | 1 | 0.07 | 0
2011-08-02 01:00 | 5.7 | 1 | 102.123 | 17.243 | 2.9107 | 104.099 | 17.193 | 0.66804 | 2.2427 | -0.05 | -1.976 | 1 | 0.07 | 0
2011-08-02 01:05 | 4.7 | 1 | 101.6146 | 17.206 | 2.9541 | 103.7516 | 17.162 | 0.63771 | 2.3164 | -0.044 | -2.137 | 1 | 0.07 | 0
2011-08-02 01:10 | 4.7 | 1 | 101.3348 | 17.174 | 2.9088 | 103.2008 | 17.136 | 0.61348 | 2.2953 | -0.038 | -1.866 | 1 | 0.07 | 0
2011-08-02 01:15 | 4.7 | 1 | 101.0787 | 17.143 | 2.6132 | 102.8527 | 17.111 | 0.59541 | 2.0178 | -0.032 | -1.774 | 1 | 0.07 | 0
2011-08-02 01:20 | 4.2 | 1 | 100.7906 | 17.108 | 2.8659 | 102.7216 | 17.089 | 0.58344 | 2.2825 | -0.019 | -1.931 | 1 | 0.07 | 0
2011-08-02 01:25 | 4.2 | 1 | 100.3826 | 17.08 | 2.5834 | 102.2556 | 17.062 | 0.56541 | 2.018 | -0.018 | -1.873 | 1 | 0.069 | 0
2011-08-02 01:30 | 4.2 | 1 | 100.193 | 17.047 | 2.4844 | 102.086 | 17.037 | 0.55349 | 1.9309 | -0.01 | -1.893 | 1 | 0.069 | 0
2011-08-02 01:35 | 4.2 | 1 | 100.0036 | 17.017 | 2.4323 | 101.8536 | 17.015 | 0.54765 | 1.8847 | -0.002 | -1.85 | 1 | 0.069 | 0
2011-08-02 01:40 | 4.2 | 1 | 100.1223 | 16.988 | 2.3601 | 101.7183 | 16.996 | 0.53565 | 1.8245 | 0.008 | -1.596 | 1 | 0.069 | 0
2011-08-02 01:45 | 3.7333 | 1 | 99.9373 | 16.961 | 2.4087 | 101.4033 | 16.97 | 0.53598 | 1.8728 | 0.009 | -1.466 | 1 | 0.069 | 0
2011-08-02 01:50 | 3.7333 | 1 | 99.6584 | 16.935 | 2.3094 | 101.1944 | 16.948 | 0.53014 | 1.7793 | 0.013 | -1.536 | 1 | 0.069 | 0
2011-08-02 01:55 | 3.2667 | 1 | 99.587 | 16.908 | 2.3176 | 101.193 | 16.927 | 0.51815 | 1.7995 | 0.019 | -1.606 | 1 | 0.069 | 0
2011-08-02 02:00 | 3.7333 | 1 | 99.3526 | 16.884 | 2.2854 | 100.8886 | 16.902 | 0.51847 | 1.7669 | 0.018 | -1.536 | 1 | 0.069 | 0
2011-08-02 02:05 | 2.8 | 1 | 99.4757 | 16.86 | 2.2397 | 100.8587 | 16.883 | 0.5187 | 1.721 | 0.023 | -1.383 | 1 | 0.069 | 0
2011-08-02 02:10 | 3.2667 | 1 | 99.1923 | 16.834 | 2.268 | 100.8023 | 16.858 | 0.51288 | 1.7551 | 0.024 | -1.61 | 1 | 0.069 | 0
2011-08-02 02:15 | 3.2667 | 1 | 98.9413 | 16.814 | 2.1885 | 100.6093 | 16.833 | 0.50706 | 1.6815 | 0.019 | -1.668 | 1 | 0.069 | 0
2011-08-02 02:20 | 2.8 | 1 | 98.4375 | 16.792 | 2.331 | 100.6085 | 16.814 | 0.50117 | 1.8298 | 0.022 | -2.171 | 1 | 0.069 | 0
2011-08-02 02:25 | 3.2667 | 1 | 98.5064 | 16.769 | 2.339 | 100.3174 | 16.801 | 0.50132 | 1.8377 | 0.032 | -1.811 | 1 | 0.069 | 0
2011-08-02 02:30 | 3.2667 | 1 | 98.563 | 16.747 | 2.3268 | 100.552 | 16.777 | 0.49548 | 1.8313 | 0.03 | -1.989 | 1 | 0.069 | 0
2011-08-02 02:35 | 2.8 | 1 | 98.3535 | 16.73 | 2.1863 | 100.2545 | 16.761 | 0.48955 | 1.6968 | 0.031 | -1.901 | 1 | 0.069 | 0
2011-08-02 02:40 | 2.8 | 1 | 98.1599 | 16.714 | 2.1402 | 100.2979 | 16.747 | 0.48971 | 1.6504 | 0.033 | -2.138 | 1 | 0.069 | 0
2011-08-02 02:45 | 2.8 | 1 | 98.3421 | 16.699 | 2.1141 | 100.2771 | 16.735 | 0.48372 | 1.6304 | 0.036 | -1.935 | 1 | 0.069 | 0
2011-08-02 02:50 | 3.2667 | 1 | 98.0892 | 16.684 | 2.3439 | 100.1232 | 16.72 | 0.4839 | 1.86 | 0.036 | -2.034 | 1 | 0.069 | 0
2011-08-02 02:55 | 2.8 | 1 | 98.2554 | 16.667 | 2.2032 | 100.2314 | 16.709 | 0.48403 | 1.7191 | 0.042 | -1.976 | 1 | 0.069 | 0
2011-08-02 03:00 | 2.8 | 1 | 98.1971 | 16.655 | 2.2173 | 100.0111 | 16.699 | 0.47801 | 1.7393 | 0.044 | -1.814 | 1 | 0.069 | 0
2011-08-02 03:05 | 2.8 | 1 | 98.259 | 16.644 | 2.2179 | 99.93 | 16.686 | 0.47204 | 1.7459 | 0.042 | -1.671 | 1 | 0.069 | 0
2011-08-02 03:10 | 3.2667 | 1 | 97.9678 | 16.63 | 2.0707 | 100.1028 | 16.674 | 0.47217 | 1.5985 | 0.044 | -2.135 | 1 | 0.069 | 0
2011-08-02 03:15 | 3.2667 | 1 | 97.963 | 16.617 | 2.1049 | 99.831 | 16.666 | 0.47226 | 1.6326 | 0.049 | -1.868 | 1 | 0.069 | 0
2011-08-02 03:20 | 2.8 | 1 | 98.034 | 16.61 | 2.1524 | 99.648 | 16.657 | 0.46624 | 1.6861 | 0.047 | -1.614 | 1 | 0.069 | 0
2011-08-02 03:25 | 2.8 | 1 | 98.003 | 16.602 | 2.0654 | 99.689 | 16.65 | 0.46632 | 1.5991 | 0.048 | -1.686 | 1 | 0.068 | 0
2011-08-02 03:30 | 3.2667 | 1 | 98.0007 | 16.589 | 2.066 | 99.8047 | 16.643 | 0.46639 | 1.5996 | 0.054 | -1.804 | 1 | 0.068 | 0
2011-08-02 03:35 | 3.2667 | 1 | 98.0052 | 16.583 | 2.0395 | 99.6182 | 16.634 | 0.4665 | 1.573 | 0.051 | -1.613 | 1 | 0.068 | 0
2011-08-02 03:40 | 3.2667 | 1 | 97.9974 | 16.579 | 2.154 | 99.6954 | 16.627 | 0.46045 | 1.6936 | 0.048 | -1.698 | 1 | 0.068 | 0
2011-08-02 03:45 | 2.8 | 1 | 97.7209 | 16.571 | 1.9864 | 99.5469 | 16.621 | 0.46051 | 1.5259 | 0.05 | -1.826 | 1 | 0.068 | 0
2011-08-02 03:50 | 2.8 | 1 | 97.9787 | 16.563 | 2.0002 | 99.8507 | 16.615 | 0.46058 | 1.5397 | 0.052 | -1.872 | 1 | 0.068 | 0
2011-08-02 03:55 | 3.2667 | 1 | 97.8798 | 16.56 | 1.9067 | 99.5778 | 16.61 | 0.46064 | 1.446 | 0.05 | -1.698 | 1 | 0.068 | 0
2011-08-02 04:00 | 2.8 | 1 | 97.8008 | 16.555 | 1.9403 | 99.6408 | 16.606 | 0.45455 | 1.4858 | 0.051 | -1.84 | 1 | 0.068 | 0
2011-08-02 04:05 | 2.8 | 1 | 98.0008 | 16.547 | 2.1153 | 99.6628 | 16.6 | 0.45462 | 1.6606 | 0.053 | -1.662 | 1 | 0.068 | 0
2011-08-02 04:10 | 2.8 | 1 | 97.6979 | 16.54 | 1.9745 | 99.6829 | 16.594 | 0.45468 | 1.5199 | 0.054 | -1.985 | 1 | 0.068 | 0
2011-08-02 04:15 | 3.7333 | 1 | 97.849 | 16.532 | 1.9951 | 99.509 | 16.588 | 0.45475 | 1.5403 | 0.056 | -1.66 | 1 | 0.068 | 0
2011-08-02 04:20 | 2.8 | 1 | 97.8238 | 16.528 | 1.955 | 99.6878 | 16.582 | 0.45482 | 1.5002 | 0.054 | -1.864 | 1 | 0.068 | 0
2011-08-02 04:25 | 2.8 | 1 | 97.8817 | 16.522 | 1.9419 | 99.6307 | 16.576 | 0.45488 | 1.487 | 0.054 | -1.749 | 1 | 0.068 | 0
2011-08-02 04:30 | 2.8 | 1 | 98.0583 | 16.513 | 1.9156 | 99.4283 | 16.567 | 0.45498 | 1.4606 | 0.054 | -1.37 | 1 | 0.068 | 0
2011-08-02 04:35 | 2.8 | 1 | 97.9203 | 16.504 | 1.8425 | 99.5573 | 16.564 | 0.45501 | 1.3874 | 0.06 | -1.637 | 1 | 0.068 | 0
2011-08-02 04:40 | 2.8 | 1 | 97.661 | 16.496 | 1.8562 | 99.44 | 16.555 | 0.45511 | 1.4011 | 0.059 | -1.779 | 1 | 0.068 | 0
2011-08-02 04:45 | 2.8 | 1 | 97.4229 | 16.49 | 1.8231 | 99.5309 | 16.548 | 0.45519 | 1.3679 | 0.058 | -2.108 | 1 | 0.068 | 0
2011-08-02 04:50 | 2.8 | 1 | 98.0497 | 16.483 | 1.79 | 99.4017 | 16.54 | 0.44914 | 1.3409 | 0.057 | -1.352 | 1 | 0.068 | 0
2011-08-02 04:55 | 2.8 | 1 | 97.913 | 16.472 | 1.7372 | 99.522 | 16.531 | 0.45537 | 1.2818 | 0.059 | -1.609 | 1 | 0.067 | 0
2011-08-02 05:00 | 3.2667 | 1 | 97.8109 | 16.464 | 1.8443 | 99.5019 | 16.527 | 0.45542 | 1.3888 | 0.063 | -1.691 | 1 | 0.067 | 0
2011-08-02 05:05 | 3.2667 | 1 | 97.8523 | 16.456 | 1.7912 | 99.2893 | 16.518 | 0.44938 | 1.3418 | 0.062 | -1.437 | 1 | 0.067 | 0
2011-08-02 05:10 | 2.3333 | 1 | 97.791 | 16.451 | 1.8181 | 99.323 | 16.51 | 0.44947 | 1.3687 | 0.059 | -1.532 | 1 | 0.067 | 0
2011-08-02 05:15 | 2.8 | 1 | 97.7386 | 16.439 | 1.8588 | 99.4386 | 16.501 | 0.44957 | 1.4092 | 0.062 | -1.7 | 1 | 0.067 | 0
2011-08-02 05:20 | 3.2667 | 1 | 97.4572 | 16.44 | 1.8119 | 99.5902 | 16.494 | 0.44964 | 1.3623 | 0.054 | -2.133 | 1 | 0.067 | 1
2011-08-02 05:25 | 2.8 | 1 | 97.7047 | 16.43 | 1.8191 | 99.3277 | 16.487 | 0.44972 | 1.3693 | 0.057 | -1.623 | 1 | 0.067 | 1
2011-08-02 05:30 | 2.8 | 1 | 97.4758 | 16.423 | 1.7193 | 99.2978 | 16.479 | 0.4498 | 1.2695 | 0.056 | -1.822 | 1 | 0.067 | 1
2011-08-02 05:35 | 2.8 | 1 | 97.5182 | 16.42 | 1.6862 | 99.1922 | 16.472 | 0.44988 | 1.2363 | 0.052 | -1.674 | 1 | 0.067 | 1
2011-08-02 05:40 | 2.3333 | 1 | 97.272 | 16.416 | 1.6531 | 99.273 | 16.464 | 0.44997 | 1.2032 | 0.048 | -2.001 | 1 | 0.067 | 1
2011-08-02 05:45 | 2.8 | 1 | 97.2649 | 16.409 | 1.68 | 99.2399 | 16.458 | 0.45003 | 1.23 | 0.049 | -1.975 | 1 | 0.067 | 1
2011-08-02 05:50 | 2.8 | 1 | 97.442 | 16.403 | 1.6736 | 99.267 | 16.451 | 0.45011 | 1.2235 | 0.048 | -1.825 | 1 | 0.067 | 1
2011-08-02 05:55 | 3.2667 | 1 | 97.4293 | 16.401 | 1.6139 | 99.2183 | 16.448 | 0.45014 | 1.1638 | 0.047 | -1.789 | 1 | 0.067 | 1
2011-08-02 06:00 | 2.8 | 1 | 97.3011 | 16.397 | 1.6008 | 99.1351 | 16.437 | 0.45026 | 1.1505 | 0.04 | -1.834 | 1 | 0.067 | 1
2011-08-02 06:05 | 2.8 | 1 | 97.1828 | 16.391 | 1.6409 | 99.2158 | 16.432 | 0.45031 | 1.1905 | 0.041 | -2.033 | 1 | 0.067 | 1
2011-08-02 06:10 | 3.2667 | 1 | 97.1355 | 16.389 | 1.5547 | 99.2405 | 16.426 | 0.45038 | 1.1044 | 0.037 | -2.105 | 1 | 0.067 | 1
2011-08-02 06:15 | 2.8 | 1 | 96.9422 | 16.384 | 1.6079 | 99.4442 | 16.418 | 0.45047 | 1.1575 | 0.034 | -2.502 | 1 | 0.067 | 1
2011-08-02 06:20 | 2.8 | 1 | 97.3655 | 16.379 | 1.6015 | 99.2635 | 16.414 | 0.45051 | 1.151 | 0.035 | -1.898 | 1 | 0.067 | 1
2011-08-02 06:25 | 2.8 | 1 | 97.0793 | 16.372 | 1.5355 | 99.0973 | 16.407 | 0.45059 | 1.085 | 0.035 | -2.018 | 1 | 0.067 | 1
2011-08-02 06:30 | 1.4 | 1 | 102.4618 | 16.363 | 1.7152 | 100.9038 | 16.401 | 0.45065 | 1.2646 | 0.038 | 1.558 | 1 | 0.067 | 1
2011-08-02 06:35 | 0 | 0 | 113.498 | 16.352 | 1.8226 | 103.01 | 16.399 | 0.44452 | 1.378 | 0.047 | 10.488 | 1 | 0.067 | 1
2011-08-02 06:40 | 0 | 0 | 130.0908 | 16.354 | 1.8761 | 104.7208 | 16.385 | 0.44467 | 1.4314 | 0.031 | 25.37 | 1 | 0.067 | 1
2011-08-02 06:45 | 0 | 0 | 146.794 | 16.318 | 1.9652 | 106.985 | 16.394 | 1.1871 | 0.77809 | 0.076 | 39.809 | 1 | 0.067 | 1
2011-08-02 06:50 | 0 | 0 | 162.1401 | 15.989 | 2.1173 | 107.7661 | 16.394 | 0.48772 | 1.6296 | 0.405 | 54.374 | 1 | 0.067 | 1
2011-08-02 06:55 | 0 | 0 | 175.6111 | 15.889 | 3.2979 | 109.1011 | 16.392 | 0.50629 | 2.7916 | 0.503 | 66.51 | 1 | 0.067 | 1
2011-08-02 07:00 | 0 | 0 | 189.0746 | 16.077 | 11.5497 | 110.2836 | 16.389 | 0.4631 | 11.0866 | 0.312 | 78.791 | 1 | 0.067 | 1
2011-08-02 07:05 | 0 | 0 | 201.3542 | 16.47 | 14.6519 | 111.3212 | 16.377 | 0.48792 | 14.164 | -0.093 | 90.033 | 1 | 0.067 | 1
2011-08-02 07:10 | 0 | 0 | 213.3146 | 16.611 | 16.047 | 112.2576 | 16.383 | 0.51879 | 15.5282 | -0.228 | 101.057 | 1 | 0.067 | 1
2011-08-02 07:15 | 0 | 0 | 223.9814 | 16.725 | 16.8081 | 113.2774 | 16.379 | 0.50645 | 16.3016 | -0.346 | 110.704 | 1 | 0.067 | 1
2011-08-02 07:20 | 0 | 0 | 234.3497 | 16.77 | 17.342 | 114.2237 | 16.378 | 0.49409 | 16.848 | -0.392 | 120.126 | 1 | 0.067 | 1
2011-08-02 07:25 | 0 | 0 | 243.7325 | 16.802 | 17.8584 | 115.4285 | 16.376 | 0.48793 | 17.3704 | -0.426 | 128.304 | 1 | 0.067 | 1
2011-08-02 07:30 | 0 | 0 | 252.9803 | 16.821 | 18.3815 | 116.3843 | 16.372 | 0.49416 | 17.8873 | -0.449 | 136.596 | 1 | 0.067 | 1
2011-08-02 07:35 | 0 | 0 | 261.6732 | 16.831 | 18.8453 | 117.2222 | 16.372 | 0.63118 | 18.2141 | -0.459 | 144.451 | 1 | 0.067 | 1
2011-08-02 07:40 | 0 | 0 | 269.9077 | 16.85 | 19.3465 | 117.8967 | 16.369 | 0.53138 | 18.8151 | -0.481 | 152.011 | 1 | 0.067 | 1
2011-08-02 07:45 | 0 | 0 | 277.3987 | 16.874 | 19.7082 | 118.8567 | 16.369 | 1.5953 | 18.1129 | -0.505 | 158.542 | 1 | 0.067 | 1
2011-08-02 07:50 | 0 | 0 | 284.481 | 16.883 | 20.0532 | 119.458 | 16.372 | 2.165 | 17.8882 | -0.511 | 165.023 | 1 | 0.067 | 1
2011-08-02 07:55 | 0 | 0 | 290.149 | 16.897 | 20.3882 | 120.65 | 16.378 | 2.6421 | 17.7461 | -0.519 | 169.499 | 1 | 0.067 | 1
2011-08-02 08:00 | 0 | 0 | 295.6877 | 16.907 | 20.6848 | 121.4517 | 16.383 | 3.0629 | 17.6219 | -0.524 | 174.236 | 1 | 0.067 | 1
2011-08-02 08:05 | 0 | 0 | 300.4313 | 16.913 | 20.9921 | 122.1723 | 16.39 | 3.3829 | 17.6092 | -0.523 | 178.259 | 1 | 0.067 | 1
2011-08-02 08:10 | 0 | 0 | 304.9196 | 16.917 | 21.3008 | 122.9546 | 16.394 | 3.6983 | 17.6025 | -0.523 | 181.965 | 1 | 0.067 | 1
2011-08-02 08:15 | 0 | 0 | 310.2245 | 16.921 | 21.7249 | 123.7045 | 16.401 | 3.9305 | 17.7944 | -0.52 | 186.52 | 1 | 0.067 | 1
2011-08-02 08:20 | 0 | 0 | 314.063 | 16.931 | 21.9822 | 124.298 | 16.406 | 4.3774 | 17.6048 | -0.525 | 189.765 | 1 | 0.067 | 1
2011-08-02 08:25 | 0 | 0 | 317.7686 | 16.931 | 22.2205 | 125.1996 | 16.41 | 4.6271 | 17.5935 | -0.521 | 192.569 | 1 | 0.067 | 1
2011-08-02 08:30 | 0 | 0 | 320.6783 | 16.957 | 22.5189 | 126.0113 | 16.415 | 5.0289 | 17.49 | -0.542 | 194.667 | 1 | 0.067 | 1
2011-08-02 08:35 | 0 | 0 | 323.9031 | 16.963 | 22.738 | 126.7901 | 16.42 | 5.0355 | 17.7025 | -0.543 | 197.113 | 1 | 0.067 | 1
2011-08-02 08:40 | 0 | 0 | 326.3461 | 16.961 | 22.97 | 127.5111 | 16.425 | 5.3457 | 17.6244 | -0.536 | 198.835 | 1 | 0.068 | 1
2011-08-02 08:45 | 0 | 0 | 328.4268 | 16.978 | 23.2328 | 128.1798 | 16.428 | 5.5993 | 17.6335 | -0.55 | 200.247 | 1 | 0.068 | 1
2011-08-02 08:50 | 0 | 0 | 329.7188 | 16.981 | 23.4295 | 128.9748 | 16.43 | 6.1466 | 17.2829 | -0.551 | 200.744 | 1 | 0.068 | 1
2011-08-02 08:55 | 0 | 0 | 330.455 | 16.984 | 23.6843 | 129.547 | 16.441 | 6.2989 | 17.3854 | -0.543 | 200.908 | 1 | 0.068 | 1
2011-08-02 09:00 | 0 | 0 | 330.3939 | 16.987 | 23.8233 | 130.1689 | 16.445 | 6.6662 | 17.1571 | -0.542 | 200.225 | 1 | 0.068 | 1
2011-08-02 09:05 | 0 | 0 | 329.3507 | 16.989 | 24.0377 | 130.9687 | 16.445 | 6.7622 | 17.2755 | -0.544 | 198.382 | 1 | 0.068 | 1
2011-08-02 09:10 | 0 | 0 | 327.938 | 16.992 | 24.2683 | 131.405 | 16.452 | 7.0199 | 17.2483 | -0.54 | 196.533 | 1 | 0.067 | 1
2011-08-02 09:15 | 0 | 0 | 325.0863 | 16.998 | 24.489 | 131.8873 | 16.458 | 7.2934 | 17.1956 | -0.54 | 193.199 | 1 | 0.067 | 1
2011-08-02 09:20 | 0 | 0 | 322.4913 | 17.002 | 24.7028 | 132.6733 | 16.46 | 7.4269 | 17.2758 | -0.542 | 189.818 | 1 | 0.067 | 1
2011-08-02 09:25 | 0 | 0 | 318.59 | 17.011 | 24.8304 | 133.333 | 16.46 | 7.2931 | 17.5374 | -0.551 | 185.257 | 1 | 0.068 | 1
2011-08-02 09:30 | 0 | 0 | 315.1465 | 17.016 | 24.9856 | 134.0965 | 16.462 | 7.5308 | 17.4547 | -0.554 | 181.05 | 1 | 0.068 | 1
2011-08-02 09:35 | 0 | 0 | 310.4486 | 17.024 | 25.0973 | 134.4476 | 16.467 | 7.821 | 17.2762 | -0.557 | 176.001 | 1 | 0.068 | 1
2011-08-02 09:40 | 0 | 0 | 306.3894 | 17.032 | 25.159 | 134.9094 | 16.474 | 7.7748 | 17.3841 | -0.558 | 171.48 | 1 | 0.068 | 1
2011-08-02 09:45 | 0 | 0 | 301.5698 | 17.042 | 25.2694 | 135.7708 | 16.485 | 7.7802 | 17.4893 | -0.557 | 165.799 | 1 | 0.068 | 1
2011-08-02 09:50 | 0 | 0 | 296.3221 | 17.057 | 25.3684 | 136.3541 | 16.489 | 7.9963 | 17.3722 | -0.568 | 159.968 | 1 | 0.068 | 1
2011-08-02 09:55 | 0 | 0 | 290.7911 | 17.066 | 25.3711 | 136.8671 | 16.495 | 7.9651 | 17.406 | -0.571 | 153.924 | 1 | 0.068 | 1
2011-08-02 10:00 | 0 | 0 | 285.1342 | 17.072 | 25.259 | 137.2262 | 16.491 | 7.9435 | 17.3156 | -0.581 | 147.908 | 1 | 0.068 | 1
2011-08-02 10:05 | 0 | 0 | 279.1658 | 17.07 | 26.1622 | 137.7308 | 16.494 | 8.0177 | 18.1445 | -0.576 | 141.435 | 1 | 0.068 | 1
2011-08-02 10:10 | 0 | 0 | 272.6302 | 17.067 | 25.9299 | 138.3962 | 16.51 | 7.9397 | 17.9902 | -0.557 | 134.234 | 1 | 0.068 | 1
2011-08-02 10:15 | 0 | 0 | 265.9279 | 17.068 | 25.8122 | 138.4719 | 16.525 | 8.0041 | 17.8082 | -0.543 | 127.456 | 1 | 0.068 | 1
2011-08-02 10:20 | 0 | 0 | 259.1933 | 17.064 | 25.7563 | 139.3023 | 16.524 | 8.967 | 16.7893 | -0.54 | 119.891 | 1 | 0.068 | 1
2011-08-02 10:25 | 0 | 0 | 252.0853 | 17.064 | 25.6143 | 139.9243 | 16.537 | 8.7905 | 16.8239 | -0.527 | 112.161 | 1 | 0.068 | 1
2011-08-02 10:30 | 0 | 0 | 245.3949 | 17.062 | 25.4988 | 140.0549 | 16.552 | 8.8702 | 16.6286 | -0.51 | 105.34 | 1 | 0.068 | 1
2011-08-02 10:35 | 0 | 0 | 238.3297 | 17.06 | 25.3165 | 140.7567 | 16.562 | 8.7473 | 16.5692 | -0.498 | 97.573 | 1 | 0.068 | 1
2011-08-02 10:40 | 0 | 0 | 231.0456 | 17.061 | 25.1992 | 141.1756 | 16.571 | 9.0397 | 16.1596 | -0.49 | 89.87 | 1 | 0.068 | 1
2011-08-02 10:45 | 0 | 0 | 223.7365 | 17.064 | 25.0974 | 141.5085 | 16.58 | 8.947 | 16.1504 | -0.484 | 82.228 | 1 | 0.068 | 1
2011-08-02 10:50 | 0 | 0 | 216.8191 | 17.066 | 24.9547 | 141.7291 | 16.583 | 9.2033 | 15.7514 | -0.483 | 75.09 | 1 | 0.068 | 1
2011-08-02 10:55 | 0 | 0 | 209.5137 | 17.073 | 24.8672 | 142.1717 | 16.586 | 9.127 | 15.7402 | -0.487 | 67.342 | 1 | 0.068 | 1
2011-08-02 11:00 | 0 | 0 | 201.9087 | 17.086 | 24.7844 | 142.5767 | 16.589 | 9.0734 | 15.711 | -0.497 | 59.332 | 1 | 0.068 | 1
2011-08-02 11:05 | 0 | 0 | 194.099 | 17.102 | 24.6916 | 142.997 | 16.59 | 9.0732 | 15.6184 | -0.512 | 51.102 | 1 | 0.068 | 1
2011-08-02 11:10 | 0 | 0 | 186.362 | 17.108 | 24.5469 | 143.388 | 16.598 | 9.0638 | 15.4831 | -0.51 | 42.974 | 1 | 0.068 | 1
2011-08-02 11:15 | 0 | 0 | 178.2776 | 17.125 | 24.4371 | 143.6356 | 16.599 | 9.1165 | 15.3206 | -0.526 | 34.642 | 1 | 0.068 | 1
2011-08-02 11:20 | 0 | 0 | 170.0776 | 17.154 | 24.3699 | 143.8536 | 16.603 | 9.1458 | 15.2241 | -0.551 | 26.224 | 1 | 0.068 | 1
2011-08-02 11:25 | 0 | 0 | 161.1348 | 17.2 | 24.3175 | 144.4248 | 16.606 | 9.304 | 15.0135 | -0.594 | 16.71 | 1 | 0.068 | 1
2011-08-02 11:30 | 0 | 0 | 152.4183 | 17.238 | 24.2452 | 144.7543 | 16.608 | 9.3944 | 14.8508 | -0.63 | 7.664 | 1 | 0.068 | 1
2011-08-02 11:35 | 1.4 | 1 | 144.1543 | 17.305 | 24.1805 | 144.9093 | 16.607 | 9.5084 | 14.6721 | -0.698 | -0.755 | 1 | 0.068 | 1
2011-08-02 11:40 | 14.5 | 1 | 138.2332 | 17.296 | 23.9057 | 141.2242 | 16.65 | 9.5361 | 14.3695 | -0.646 | -2.991 | 1 | 0.069 | 1
2011-08-02 11:45 | 22.6333 | 1 | 133.7327 | 17.169 | 20.9573 | 137.6337 | 16.619 | 11.1099 | 9.8474 | -0.55 | -3.901 | 1 | 0.069 | 1
2011-08-02 11:50 | 25.2 | 1 | 129.6412 | 17.244 | 19.9803 | 133.6182 | 16.542 | 9.6377 | 10.3426 | -0.702 | -3.977 | 1 | 0.069 | 1
2011-08-02 11:55 | 25.2 | 1 | 126.2522 | 17.064 | 17.0335 | 130.1332 | 16.52 | 2.6671 | 14.3664 | -0.544 | -3.881 | 1 | 0.069 | 1
2011-08-02 12:00 | 24.7 | 1 | 123.0299 | 17.035 | 16.4258 | 126.8089 | 16.52 | 1.5366 | 14.8893 | -0.515 | -3.779 | 1 | 0.069 | 1
2011-08-02 12:05 | 22.1 | 1 | 120.4048 | 16.911 | 13.5463 | 123.8458 | 16.526 | 1.4508 | 12.0955 | -0.385 | -3.441 | 1 | 0.069 | 1
2011-08-02 12:10 | 19.5 | 1 | 117.9574 | 16.935 | 12.9165 | 121.3014 | 16.532 | 1.5889 | 11.3276 | -0.403 | -3.344 | 1 | 0.069 | 1
2011-08-02 12:15 | 17 | 1 | 116.0757 | 16.913 | 12.2041 | 119.0617 | 16.543 | 1.6347 | 10.5693 | -0.37 | -2.986 | 1 | 0.069 | 1
2011-08-02 12:20 | 15 | 1 | 114.0623 | 16.978 | 11.501 | 116.9463 | 16.56 | 1.4824 | 10.0186 | -0.418 | -2.884 | 1 | 0.069 | 1
2011-08-02 12:25 | 14 | 1 | 112.4422 | 16.964 | 10.1038 | 115.1922 | 16.598 | 1.4024 | 8.7014 | -0.366 | -2.75 | 1 | 0.069 | 1
2011-08-02 12:30 | 12 | 1 | 110.9326 | 17.065 | 10.4644 | 113.6216 | 16.646 | 1.2705 | 9.1939 | -0.419 | -2.689 | 1 | 0.069 | 1
2011-08-02 12:35 | 11 | 1 | 109.5493 | 17.038 | 9.6858 | 111.8993 | 16.671 | 1.2243 | 8.4615 | -0.367 | -2.35 | 1 | 0.069 | 1
2011-08-02 12:40 | 10 | 1 | 108.3791 | 16.975 | 8.4649 | 110.9211 | 16.688 | 1.1656 | 7.2992 | -0.287 | -2.542 | 1 | 0.069 | 1
2011-08-02 12:45 | 9.0667 | 1 | 107.436 | 16.901 | 7.6637 | 109.464 | 16.735 | 1.1257 | 6.538 | -0.166 | -2.028 | 1 | 0.069 | 1
2011-08-02 12:50 | 8.1 | 1 | 106.3171 | 16.916 | 7.3437 | 108.6651 | 16.785 | 1.0474 | 6.2963 | -0.131 | -2.348 | 1 | 0.069 | 1
2011-08-02 12:55 | 7.1 | 1 | 105.5053 | 16.95 | 6.7879 | 107.8753 | 16.825 | 0.98898 | 5.7989 | -0.125 | -2.37 | 1 | 0.07 | 1
2011-08-02 13:00 | 7.1 | 1 | 105.0092 | 16.973 | 6.0358 | 107.2442 | 16.84 | 0.94412 | 5.0917 | -0.133 | -2.235 | 1 | 0.07 | 1
2011-08-02 13:05 | 6.6333 | 1 | 103.8163 | 16.989 | 5.9468 | 106.4093 | 16.858 | 0.87408 | 5.0727 | -0.131 | -2.593 | 1 | 0.07 | 1
2011-08-02 13:10 | 6.1667 | 1 | 103.5691 | 17.013 | 5.7992 | 105.6761 | 16.892 | 0.79156 | 5.0077 | -0.121 | -2.107 | 1 | 0.069 | 1
2011-08-02 13:15 | 5.7 | 1 | 102.87 | 17.065 | 5.641 | 105.119 | 16.92 | 0.74096 | 4.9001 | -0.145 | -2.249 | 1 | 0.069 | 1
2011-08-02 13:20 | 5.7 | 1 | 102.4946 | 17.103 | 5.5212 | 104.6236 | 16.94 | 0.71566 | 4.8056 | -0.163 | -2.129 | 1 | 0.069 | 1
2011-08-02 13:25 | 5.2 | 1 | 101.9487 | 17.139 | 5.4307 | 104.1127 | 16.959 | 0.69044 | 4.7402 | -0.18 | -2.164 | 1 | 0.07 | 1
2011-08-02 13:30 | 5.7 | 1 | 101.3398 | 17.169 | 5.2629 | 103.5318 | 16.989 | 0.65274 | 4.6101 | -0.18 | -2.192 | 1 | 0.07 | 1
2011-08-02 13:35 | 4.7 | 1 | 101.0898 | 17.201 | 5.1735 | 103.1658 | 17.017 | 0.62758 | 4.5459 | -0.184 | -2.076 | 1 | 0.07 | 1
2011-08-02 13:40 | 4.7 | 1 | 100.5568 | 17.21 | 4.9881 | 102.6608 | 17.034 | 0.60267 | 4.3854 | -0.176 | -2.104 | 1 | 0.07 | 1
2011-08-02 13:45 | 5.7 | 1 | 100.2752 | 17.24 | 4.8432 | 102.5092 | 17.06 | 0.57771 | 4.2655 | -0.18 | -2.234 | 1 | 0.07 | 1
2011-08-02 13:50 | 4.7 | 1 | 100.3683 | 17.258 | 4.6158 | 102.5263 | 17.094 | 0.56498 | 4.0509 | -0.164 | -2.158 | 1 | 0.07 | 1
2011-08-02 13:55 | 4.2 | 1 | 99.7802 | 17.316 | 4.5392 | 102.0562 | 17.122 | 0.54625 | 3.9929 | -0.194 | -2.276 | 1 | 0.069 | 1
2011-08-02 14:00 | 4.2 | 1 | 99.9111 | 17.363 | 4.492 | 102.1281 | 17.149 | 0.53369 | 3.9583 | -0.214 | -2.217 | 1 | 0.069 | 1
2011-08-02 14:05 | 4.2 | 1 | 100.1539 | 17.395 | 4.4117 | 101.8939 | 17.171 | 0.52731 | 3.8844 | -0.224 | -1.74 | 1 | 0.069 | 1
2011-08-02 14:10 | 4.2 | 1 | 99.8043 | 17.444 | 4.3159 | 101.9793 | 17.219 | 0.52062 | 3.7953 | -0.225 | -2.175 | 1 | 0.069 | 1
2011-08-02 14:15 | 4.2 | 1 | 99.5462 | 17.515 | 4.2877 | 101.7402 | 17.262 | 0.51402 | 3.7736 | -0.253 | -2.194 | 1 | 0.069 | 1
2011-08-02 14:20 | 4.2 | 1 | 99.9544 | 17.581 | 4.1285 | 102.1084 | 17.293 | 0.50757 | 3.6209 | -0.288 | -2.154 | 1 | 0.069 | 1
2011-08-02 14:25 | 4.2 | 1 | 99.6506 | 17.615 | 4.0837 | 101.2886 | 17.337 | 0.50704 | 3.5766 | -0.278 | -1.638 | 1 | 0.068 | 1
2011-08-02 14:30 | 4.2 | 1 | 99.6136 | 17.665 | 4.0443 | 101.5356 | 17.381 | 0.50651 | 3.5378 | -0.284 | -1.922 | 1 | 0.068 | 1
2011-08-02 14:35 | 4.2 | 1 | 99.295 | 17.718 | 3.9704 | 101.308 | 17.416 | 0.50004 | 3.4703 | -0.302 | -2.013 | 1 | 0.068 | 1
2011-08-02 14:40 | 4.2 | 1 | 99.3429 | 17.768 | 3.7533 | 101.0469 | 17.458 | 0.49955 | 3.2538 | -0.31 | -1.704 | 1 | 0.067 | 1
2011-08-02 14:45 | 4.2 | 1 | 99.3614 | 17.804 | 3.7432 | 101.2154 | 17.505 | 0.49899 | 3.2442 | -0.299 | -1.854 | 1 | 0.067 | 1
2011-08-02 14:50 | 4.2 | 1 | 99.2051 | 17.871 | 3.6555 | 101.3821 | 17.543 | 0.49252 | 3.163 | -0.328 | -2.177 | 1 | 0.067 | 1
2011-08-02 14:55 | 4.2 | 1 | 99.0444 | 17.924 | 3.6848 | 100.6574 | 17.582 | 0.49206 | 3.1927 | -0.342 | -1.613 | 1 | 0.067 | 1
2011-08-02 15:00 | 4.2 | 1 | 98.7821 | 17.959 | 3.607 | 100.7101 | 17.601 | 0.49184 | 3.1152 | -0.358 | -1.928 | 1 | 0.067 | 1
2011-08-02 15:05 | 4.2 | 1 | 98.3898 | 17.966 | 3.783 | 100.4018 | 17.642 | 0.49136 | 3.2917 | -0.324 | -2.012 | 1 | 0.067 | 1
2011-08-02 15:10 | 4.2 | 1 | 98.2327 | 18.004 | 3.4948 | 99.8377 | 17.677 | 0.49096 | 3.0039 | -0.327 | -1.605 | 1 | 0.066 | 1
2011-08-02 15:15 | 3.7333 | 1 | 97.9983 | 18.06 | 3.5036 | 99.8713 | 17.696 | 0.48474 | 3.0189 | -0.364 | -1.873 | 1 | 0.066 | 1
2011-08-02 15:20 | 3.7333 | 1 | 97.8785 | 18.11 | 3.6142 | 99.7345 | 17.726 | 0.4844 | 3.1298 | -0.384 | -1.856 | 1 | 0.066 | 1
2011-08-02 15:25 | 3.7333 | 1 | 97.711 | 18.149 | 3.5973 | 99.58 | 17.765 | 0.48395 | 3.1133 | -0.384 | -1.869 | 1 | 0.066 | 1
2011-08-02 15:30 | 3.7333 | 1 | 97.9621 | 18.216 | 3.4905 | 99.7281 | 17.791 | 0.48365 | 3.0069 | -0.425 | -1.766 | 1 | 0.066 | 1
2011-08-02 15:35 | 4.2 | 1 | 97.77 | 18.257 | 3.5207 | 99.942 | 17.808 | 0.48346 | 3.0372 | -0.449 | -2.172 | 1 | 0.066 | 1
2011-08-02 15:40 | 3.7333 | 1 | 97.8657 | 18.312 | 3.59 | 99.6797 | 17.835 | 0.48315 | 3.1068 | -0.477 | -1.814 | 1 | 0.067 | 1
2011-08-02 15:45 | 3.7333 | 1 | 97.9107 | 18.345 | 3.5334 | 99.6777 | 17.869 | 0.48276 | 3.0506 | -0.476 | -1.767 | 1 | 0.067 | 1
2011-08-02 15:50 | 2.8 | 1 | 98.0179 | 18.375 | 3.4839 | 99.8969 | 17.894 | 0.48248 | 3.0014 | -0.481 | -1.879 | 1 | 0.067 | 1
2011-08-02 15:55 | 3.7333 | 1 | 97.9904 | 18.396 | 3.5023 | 99.8404 | 17.916 | 0.48223 | 3.02 | -0.48 | -1.85 | 1 | 0.067 | 1
2011-08-02 16:00 | 3.2667 | 1 | 97.7264 | 18.41 | 3.4141 | 99.8714 | 17.945 | 0.4819 | 2.9322 | -0.465 | -2.145 | 1 | 0.067 | 1
2011-08-02 16:05 | 3.2667 | 1 | 97.9404 | 18.429 | 3.3858 | 99.8474 | 17.97 | 0.48162 | 2.9042 | -0.459 | -1.907 | 1 | 0.067 | 1
2011-08-02 16:10 | 3.2667 | 1 | 97.8511 | 18.426 | 3.326 | 99.7571 | 17.996 | 0.47537 | 2.8506 | -0.43 | -1.906 | 1 | 0.068 | 1
2011-08-02 16:15 | 4.2 | 1 | 97.8633 | 18.466 | 3.3495 | 99.7043 | 18.018 | 0.47513 | 2.8744 | -0.448 | -1.841 | 1 | 0.068 | 1
2011-08-02 16:20 | 3.7333 | 1 | 97.759 | 18.503 | 3.2866 | 99.657 | 18.06 | 0.4806 | 2.806 | -0.443 | -1.898 | 1 | 0.068 | 1
2011-08-02 16:25 | 3.7333 | 1 | 97.5152 | 18.541 | 3.3169 | 99.3952 | 18.088 | 0.47435 | 2.8425 | -0.453 | -1.88 | 1 | 0.068 | 1
2011-08-02 16:30 | 3.7333 | 1 | 97.2985 | 18.57 | 3.2747 | 99.5535 | 18.094 | 0.47428 | 2.8004 | -0.476 | -2.255 | 1 | 0.068 | 1
2011-08-02 16:35 | 3.2667 | 1 | 97.3297 | 18.557 | 3.289 | 99.2917 | 18.107 | 0.47414 | 2.8149 | -0.45 | -1.962 | 1 | 0.068 | 1
2011-08-02 16:40 | 3.7333 | 1 | 97.1545 | 18.554 | 3.2229 | 99.4665 | 18.123 | 0.47396 | 2.7489 | -0.431 | -2.312 | 1 | 0.069 | 1
2011-08-02 16:45 | 3.2667 | 1 | 97.0272 | 18.565 | 3.2088 | 99.3092 | 18.142 | 0.47375 | 2.735 | -0.423 | -2.282 | 1 | 0.069 | 1
2011-08-02 16:50 | 3.7333 | 1 | 97.2622 | 18.573 | 3.2148 | 99.2612 | 18.161 | 0.47353 | 2.7412 | -0.412 | -1.999 | 1 | 0.069 | 1
2011-08-02 16:55 | 4.2 | 1 | 97.294 | 18.6 | 3.12 | 99.321 | 18.178 | 0.46743 | 2.6526 | -0.422 | -2.027 | 1 | 0.069 | 1
2011-08-02 17:00 | 3.7333 | 1 | 97.1602 | 18.625 | 3.1314 | 99.3682 | 18.192 | 0.46728 | 2.6641 | -0.433 | -2.208 | 1 | 0.069 | 1
2011-08-02 17:05 | 3.7333 | 1 | 97.2278 | 18.66 | 3.109 | 99.3158 | 18.212 | 0.46706 | 2.6419 | -0.448 | -2.088 | 1 | 0.069 | 1
2011-08-02 17:10 | 4.2 | 1 | 97.446 | 18.677 | 3.0945 | 99.377 | 18.235 | 0.46681 | 2.6277 | -0.442 | -1.931 | 1 | 0.069 | 1
2011-08-02 17:15 | 3.7333 | 1 | 97.6085 | 18.7 | 3.0665 | 99.4555 | 18.253 | 0.46661 | 2.5999 | -0.447 | -1.847 | 1 | 0.069 | 1
2011-08-02 17:20 | 4.2 | 1 | 97.4105 | 18.7 | 3.0138 | 99.4565 | 18.271 | 0.46641 | 2.5474 | -0.429 | -2.046 | 1 | 0.069 | 1
2011-08-02 17:25 | 3.7333 | 1 | 97.2152 | 18.711 | 3.0196 | 99.2992 | 18.281 | 0.4663 | 2.5533 | -0.43 | -2.084 | 1 | 0.069 | 1
2011-08-02 17:30 | 3.2667 | 1 | 97.3687 | 18.715 | 2.9799 | 98.9327 | 18.297 | 0.46613 | 2.5137 | -0.418 | -1.564 | 1 | 0.069 | 1
2011-08-02 17:35 | 3.7333 | 1 | 97.1074 | 18.699 | 2.981 | 98.9604 | 18.311 | 0.46598 | 2.515 | -0.388 | -1.853 | 1 | 0.069 | 1
2011-08-02 17:40 | 3.7333 | 1 | 97.6601 | 18.722 | 3.0188 | 99.5341 | 18.322 | 0.46586 | 2.5529 | -0.4 | -1.874 | 1 | 0.069 | 1
2011-08-02 17:45 | 4.2 | 1 | 97.8041 | 18.691 | 2.9421 | 99.8911 | 18.336 | 0.4657 | 2.4764 | -0.355 | -2.087 | 1 | 0.069 | 1
2011-08-02 17:50 | 4.2 | 1 | 97.7332 | 18.678 | 2.9365 | 99.4042 | 18.357 | 0.46547 | 2.471 | -0.321 | -1.671 | 1 | 0.069 | 1
2011-08-02 17:55 | 4.2 | 1 | 97.5247 | 18.674 | 2.8777 | 99.6227 | 18.373 | 0.45942 | 2.4182 | -0.301 | -2.098 | 1 | 0.069 | 1
2011-08-02 18:00 | 3.2667 | 1 | 97.7399 | 18.691 | 2.8699 | 99.6629 | 18.39 | 0.45923 | 2.4107 | -0.301 | -1.923 | 1 | 0.069 | 1
2011-08-02 18:05 | 4.2 | 1 | 97.6186 | 18.688 | 2.8439 | 99.7716 | 18.413 | 0.45899 | 2.3849 | -0.275 | -2.153 | 1 | 0.069 | 1
2011-08-02 18:10 | 3.7333 | 1 | 97.5986 | 18.678 | 2.8249 | 99.6756 | 18.431 | 0.45879 | 2.3661 | -0.247 | -2.077 | 1 | 0.069 | 1
2011-08-02 18:15 | 4.2 | 1 | 97.6274 | 18.683 | 2.8246 | 99.5404 | 18.455 | 0.45854 | 2.3661 | -0.228 | -1.913 | 1 | 0.069 | 1
2011-08-02 18:20 | 3.2667 | 1 | 97.5777 | 18.694 | 2.778 | 99.1677 | 18.472 | 0.45835 | 2.3197 | -0.222 | -1.59 | 1 | 0.069 | 1
2011-08-02 18:25 | 2.8 | 1 | 97.4133 | 18.696 | 2.8041 | 99.5363 | 18.495 | 0.45811 | 2.346 | -0.201 | -2.123 | 1 | 0.069 | 1
2011-08-02 18:30 | 3.7333 | 1 | 97.4524 | 18.704 | 2.7774 | 99.3194 | 18.513 | 0.45792 | 2.3195 | -0.191 | -1.867 | 1 | 0.069 | 1
2011-08-02 18:35 | 3.7333 | 1 | 97.4087 | 18.708 | 2.7314 | 99.3627 | 18.529 | 0.45775 | 2.2736 | -0.179 | -1.954 | 1 | 0.069 | 1
2011-08-02 18:40 | 4.2 | 1 | 97.4633 | 18.727 | 2.7236 | 99.3953 | 18.55 | 0.45752 | 2.2661 | -0.177 | -1.932 | 1 | 0.068 | 1
2011-08-02 18:45 | 3.2667 | 1 | 97.5043 | 18.726 | 2.7237 | 99.3513 | 18.564 | 0.45737 | 2.2663 | -0.162 | -1.847 | 1 | 0.068 | 1
2011-08-02 18:50 | 3.2667 | 1 | 97.5036 | 18.729 | 2.6453 | 99.4986 | 18.585 | 0.45715 | 2.1881 | -0.144 | -1.995 | 1 | 0.068 | 1
2011-08-02 18:55 | 2.8 | 1 | 97.2733 | 18.733 | 2.6841 | 99.5163 | 18.594 | 0.45705 | 2.227 | -0.139 | -2.243 | 1 | 0.069 | 1
2011-08-02 19:00 | 3.7333 | 1 | 97.5374 | 18.74 | 2.6641 | 99.4684 | 18.609 | 0.45689 | 2.2072 | -0.131 | -1.931 | 1 | 0.069 | 1
2011-08-02 19:05 | 3.7333 | 1 | 97.5037 | 18.748 | 2.579 | 99.3577 | 18.623 | 0.45674 | 2.1223 | -0.125 | -1.854 | 1 | 0.069 | 1
2011-08-02 19:10 | 3.2667 | 1 | 97.3001 | 18.756 | 2.611 | 99.4291 | 18.637 | 0.4566 | 2.1544 | -0.119 | -2.129 | 1 | 0.069 | 1
2011-08-02 19:15 | 4.2 | 1 | 97.3991 | 18.761 | 2.5328 | 99.3541 | 18.646 | 0.4565 | 2.0763 | -0.115 | -1.955 | 1 | 0.069 | 1
2011-08-02 19:20 | 0 | 0 | 104.06 | 18.791 | 2.531 | 101.381 | 18.659 | 0.45636 | 2.0746 | -0.132 | 2.679 | 1 | 0.069 | 1
2011-08-02 19:25 | 0 | 0 | 116.1868 | 18.797 | 2.6475 | 103.8338 | 18.661 | 0.45634 | 2.1911 | -0.136 | 12.353 | 1 | 0.069 | 1
2011-08-02 19:30 | 0 | 0 | 132.5557 | 18.786 | 2.6612 | 105.4587 | 18.7 | 0.45593 | 2.2053 | -0.086 | 27.097 | 1 | 0.069 | 1
2011-08-02 19:35 | 0 | 0 | 148.1206 | 18.742 | 2.6575 | 106.9296 | 18.657 | 0.77095 | 1.8865 | -0.085 | 41.191 | 1 | 0.069 | 1
2011-08-02 19:40 | 0 | 0 | 161.7669 | 18.408 | 2.7576 | 108.2099 | 18.648 | 0.51511 | 2.2425 | 0.24 | 53.557 | 1 | 0.069 | 1
2011-08-02 19:45 | 0 | 0 | 174.3623 | 18.677 | 3.7257 | 109.2583 | 18.621 | 0.47433 | 3.2514 | -0.056 | 65.104 | 1 | 0.069 | 1
2011-08-02 19:50 | 0 | 0 | 185.8147 | 19.993 | 6.4387 | 110.4127 | 18.646 | 0.47991 | 5.9588 | -1.347 | 75.402 | 1 | 0.069 | 1
2011-08-02 19:55 | 0 | 0 | 196.7226 | 20.406 | 7.8518 | 111.3516 | 18.618 | 0.47436 | 7.3775 | -1.788 | 85.371 | 1 | 0.069 | 1
2011-08-02 20:00 | 0 | 0 | 207.433 | 20.456 | 9.0633 | 112.055 | 18.669 | 0.5502 | 8.5131 | -1.787 | 95.378 | 1 | 0.069 | 1
2011-08-02 20:05 | 0 | 0 | 217.1737 | 20.365 | 10.1596 | 113.2437 | 18.675 | 0.50304 | 9.6565 | -1.69 | 103.93 | 1 | 0.069 | 1
2011-08-02 20:10 | 0 | 0 | 226.2169 | 20.237 | 11.2599 | 114.1519 | 18.698 | 0.50864 | 10.7512 | -1.539 | 112.065 | 1 | 0.069 | 1
2011-08-02 20:15 | 0 | 0 | 234.7486 | 20.141 | 12.1015 | 115.2286 | 18.699 | 0.56752 | 11.5339 | -1.442 | 119.52 | 1 | 0.069 | 1
2011-08-02 20:20 | 0 | 0 | 242.9735 | 20.006 | 12.7395 | 116.0615 | 18.702 | 0.67433 | 12.0652 | -1.304 | 126.912 | 1 | 0.069 | 1
2011-08-02 20:25 | 0 | 0 | 250.2427 | 19.926 | 13.3016 | 116.8227 | 18.718 | 1.0367 | 12.2649 | -1.208 | 133.42 | 1 | 0.069 | 1
2011-08-02 20:30 | 0 | 0 | 257.568 | 19.783 | 13.7492 | 117.698 | 18.732 | 1.601 | 12.1483 | -1.051 | 139.87 | 1 | 0.069 | 1
2011-08-02 20:35 | 0 | 0 | 265.3757 | 19.619 | 14.2377 | 118.5727 | 18.734 | 2.3661 | 11.8716 | -0.885 | 146.803 | 1 | 0.069 | 1
2011-08-02 20:40 | 0 | 0 | 272.3292 | 19.41 | 14.7023 | 118.9502 | 18.752 | 2.5788 | 12.1235 | -0.658 | 153.379 | 1 | 0.069 | 1
2011-08-02 20:45 | 0 | 0 | 279.2496 | 19.305 | 15.1501 | 119.8936 | 18.777 | 3.0214 | 12.1286 | -0.528 | 159.356 | 1 | 0.069 | 0
2011-08-02 20:50 | 0 | 0 | 285.4455 | 19.208 | 15.4854 | 120.4425 | 18.79 | 3.5691 | 11.9163 | -0.418 | 165.003 | 1 | 0.069 | 0
2011-08-02 20:55 | 0 | 0 | 290.6343 | 19.15 | 15.8611 | 121.5523 | 18.805 | 3.8881 | 11.9729 | -0.345 | 169.082 | 1 | 0.07 | 0
2011-08-02 21:00 | 0 | 0 | 295.1372 | 19.048 | 16.1723 | 122.1972 | 18.802 | 4.1905 | 11.9817 | -0.246 | 172.94 | 1 | 0.07 | 0
2011-08-02 21:05 | 0 | 0 | 298.1593 | 18.992 | 16.4293 | 122.9503 | 18.795 | 4.5019 | 11.9274 | -0.197 | 175.209 | 1 | 0.07 | 0
2011-08-02 21:10 | 0 | 0 | 301.1688 | 18.942 | 16.5784 | 123.5638 | 18.791 | 4.8217 | 11.7567 | -0.151 | 177.605 | 1 | 0.07 | 0
2011-08-02 21:15 | 0 | 0 | 303.5702 | 18.892 | 16.7356 | 124.4252 | 18.786 | 5.1707 | 11.5648 | -0.106 | 179.145 | 1 | 0.07 | 0
2011-08-02 21:20 | 0 | 0 | 305.4572 | 18.878 | 16.9168 | 125.0762 | 18.782 | 5.4941 | 11.4227 | -0.096 | 180.381 | 1 | 0.07 | 0
2011-08-02 21:25 | 0 | 0 | 305.9407 | 18.868 | 17.1351 | 125.6867 | 18.769 | 5.689 | 11.4461 | -0.099 | 180.254 | 1 | 0.07 | 0
2011-08-02 21:30 | 0 | 0 | 307.328 | 18.863 | 17.3133 | 126.427 | 18.762 | 6.3775 | 10.9358 | -0.101 | 180.901 | 1 | 0.07 | 0
2011-08-02 21:35 | 0 | 0 | 307.5244 | 18.851 | 17.5638 | 127.1914 | 18.754 | 6.6584 | 10.9054 | -0.097 | 180.333 | 1 | 0.07 | 0
2011-08-02 21:40 | 0 | 0 | 308.3244 | 18.8 | 17.7468 | 127.6384 | 18.744 | 6.646 | 11.1009 | -0.056 | 180.686 | 1 | 0.07 | 0
2011-08-02 21:45 | 0 | 0 | 307.7307 | 18.789 | 17.9287 | 128.3937 | 18.743 | 7.2086 | 10.7201 | -0.046 | 179.337 | 1 | 0.07 | 0
2011-08-02 21:50 | 0 | 0 | 306.123 | 18.769 | 18.1456 | 128.954 | 18.74 | 7.3716 | 10.774 | -0.029 | 177.169 | 1 | 0.07 | 0
2011-08-02 21:55 | 0 | 0 | 303.7281 | 18.752 | 18.3539 | 129.3071 | 18.738 | 7.6055 | 10.7484 | -0.014 | 174.421 | 1 | 0.07 | 0
2011-08-02 22:00 | 0 | 0 | 301.0919 | 18.763 | 18.5889 | 130.1819 | 18.729 | 7.4726 | 11.1163 | -0.034 | 170.91 | 1 | 0.07 | 0
2011-08-02 22:05 | 0 | 0 | 296.4552 | 18.818 | 18.9204 | 130.8072 | 18.73 | 7.6921 | 11.2282 | -0.088 | 165.648 | 1 | 0.07 | 0
2011-08-02 22:10 | 0 | 0 | 292.2816 | 18.848 | 19.3642 | 131.0526 | 18.722 | 7.8286 | 11.5356 | -0.126 | 161.229 | 1 | 0.07 | 0
2011-08-02 22:15 | 0 | 0 | 287.4422 | 18.869 | 19.6107 | 131.8182 | 18.708 | 7.753 | 11.8577 | -0.161 | 155.624 | 1 | 0.07 | 0
2011-08-02 22:20 | 0 | 0 | 282.6492 | 18.879 | 19.6993 | 132.4402 | 18.701 | 7.8397 | 11.8596 | -0.178 | 150.209 | 1 | 0.07 | 0
2011-08-02 22:25 | 0 | 0 | 277.0334 | 18.892 | 19.7709 | 132.9554 | 18.686 | 7.8852 | 11.8857 | -0.206 | 144.078 | 1 | 0.07 | 0
2011-08-02 22:30 | 0 | 0 | 271.8365 | 18.922 | 19.8655 | 133.4425 | 18.68 | 7.8578 | 12.0076 | -0.242 | 138.394 | 1 | 0.07 | 0
2011-08-02 22:35 | 0 | 0 | 266.7496 | 18.945 | 19.9711 | 133.9236 | 18.67 | 8.5316 | 11.4395 | -0.275 | 132.826 | 1 | 0.07 | 0
2011-08-02 22:40 | 0 | 0 | 261.0173 | 18.965 | 20.0626 | 134.4713 | 18.644 | 8.415 | 11.6476 | -0.321 | 126.546 | 1 | 0.07 | 0
2011-08-02 22:45 | 0 | 0 | 255.1207 | 19.013 | 20.2338 | 134.9007 | 18.642 | 8.5445 | 11.6893 | -0.371 | 120.22 | 1 | 0.07 | 0
2011-08-02 22:50 | 0 | 0 | 248.3765 | 19.043 | 20.3903 | 135.5515 | 18.641 | 8.7172 | 11.6731 | -0.402 | 112.825 | 1 | 0.07 | 0
2011-08-02 22:55 | 0 | 0 | 241.2922 | 19.092 | 20.5141 | 136.4152 | 18.641 | 8.7532 | 11.7609 | -0.451 | 104.877 | 1 | 0.07 | 0
2011-08-02 23:00 | 0 | 0 | 234.3097 | 19.143 | 20.5435 | 136.4587 | 18.639 | 8.6385 | 11.905 | -0.504 | 97.851 | 1 | 0.07 | 0
2011-08-02 23:05 | 0 | 0 | 228.3554 | 19.178 | 20.5729 | 136.8404 | 18.646 | 9.2787 | 11.2942 | -0.532 | 91.515 | 1 | 0.07 | 0
2011-08-02 23:10 | 0 | 0 | 221.7114 | 19.208 | 20.6202 | 137.6914 | 18.647 | 9.474 | 11.1462 | -0.561 | 84.02 | 1 | 0.07 | 0
2011-08-02 23:15 | 0 | 0 | 214.803 | 19.221 | 20.5983 | 137.984 | 18.662 | 9.6519 | 10.9465 | -0.559 | 76.819 | 1 | 0.07 | 0
2011-08-02 23:20 | 0 | 0 | 208.035 | 19.223 | 20.543 | 138.538 | 18.666 | 9.8543 | 10.6887 | -0.557 | 69.497 | 1 | 0.07 | 0
2011-08-02 23:25 | 0 | 0 | 200.5733 | 19.2 | 20.5078 | 138.9743 | 18.664 | 9.833 | 10.6748 | -0.536 | 61.599 | 1 | 0.07 | 0
2011-08-02 23:30 | 0 | 0 | 193.2553 | 19.161 | 20.4415 | 139.4503 | 18.66 | 9.4855 | 10.956 | -0.501 | 53.805 | 1 | 0.07 | 0
2011-08-02 23:35 | 0 | 0 | 185.6343 | 19.106 | 20.3596 | 139.9043 | 18.664 | 9.2169 | 11.1427 | -0.442 | 45.73 | 1 | 0.07 | 0
2011-08-02 23:40 | 0 | 0 | 177.7682 | 19.043 | 20.2737 | 140.3672 | 18.658 | 9.0522 | 11.2215 | -0.385 | 37.401 | 1 | 0.07 | 0
2011-08-02 23:45 | 0 | 0 | 170.3134 | 18.989 | 20.1599 | 140.8264 | 18.656 | 9.2404 | 10.9195 | -0.333 | 29.487 | 1 | 0.07 | 0
2011-08-02 23:50 | 0 | 0 | 162.1149 | 18.948 | 20.1019 | 141.0859 | 18.653 | 9.393 | 10.7089 | -0.295 | 21.029 | 1 | 0.07 | 0
2011-08-02 23:55 | 0 | 0 | 153.4066 | 18.912 | 20.0492 | 141.4406 | 18.654 | 9.4796 | 10.5695 | -0.258 | 11.966 | 1 | 0.069 | 0
2011-08-03 | 0 | 0 | 145.0549 | 18.865 | 19.9861 | 141.9129 | 18.654 | 9.5594 | 10.4267 | -0.211 | 3.142 | 1 | 0.069 | 0
2011-08-03 00:05 | 6.6333 | 1 | 137.7418 | 18.851 | 19.946 | 140.7848 | 18.669 | 9.7591 | 10.1869 | -0.182 | -3.043 | 1 | 0.069 | 0
2011-08-03 00:10 | 19 | 1 | 133.2588 | 18.786 | 18.7877 | 136.8538 | 18.644 | 11.2432 | 7.5445 | -0.142 | -3.595 | 1 | 0.069 | 0
2011-08-03 00:15 | 22.6333 | 1 | 129.1122 | 18.583 | 18.3122 | 133.4032 | 18.575 | 9.9123 | 8.3999 | -0.008 | -4.291 | 1 | 0.069 | 0
2011-08-03 00:20 | 23.7 | 1 | 125.824 | 18.498 | 17.3036 | 129.912 | 18.432 | 2.6378 | 14.6658 | -0.066 | -4.088 | 1 | 0.069 | 0
2011-08-03 00:25 | 23.1667 | 1 | 122.7243 | 18.443 | 15.7031 | 126.5503 | 18.394 | 1.243 | 14.4602 | -0.049 | -3.826 | 1 | 0.069 | 0
2011-08-03 00:30 | 21.5667 | 1 | 120.0178 | 18.401 | 14.7799 | 123.6858 | 18.36 | 1.2814 | 13.4984 | -0.041 | -3.668 | 1 | 0.069 | 0
2011-08-03 00:35 | 19 | 1 | 117.4526 | 18.368 | 14.1305 | 120.8836 | 18.328 | 1.4267 | 12.7038 | -0.04 | -3.431 | 1 | 0.069 | 0
2011-08-03 00:40 | 17.5 | 1 | 115.2118 | 18.33 | 12.9799 | 118.7358 | 18.298 | 1.5161 | 11.4638 | -0.032 | -3.524 | 1 | 0.069 | 0
2011-08-03 00:45 | 14.5 | 1 | 113.5458 | 18.295 | 12.45 | 116.3478 | 18.271 | 1.5171 | 10.9329 | -0.024 | -2.802 | 1 | 0.069 | 0
2011-08-03 00:50 | 12.5 | 1 | 111.7956 | 18.262 | 12.1377 | 114.7086 | 18.252 | 1.3852 | 10.7525 | -0.01 | -2.913 | 1 | 0.069 | 0
2011-08-03 00:55 | 11.5 | 1 | 109.98 | 18.233 | 11.1988 | 112.946 | 18.22 | 1.2544 | 9.9445 | -0.013 | -2.966 | 1 | 0.069 | 0
2011-08-03 01:00 | 10 | 1 | 108.7639 | 18.208 | 10.5015 | 111.4319 | 18.18 | 1.2431 | 9.2585 | -0.028 | -2.668 | 1 | 0.069 | 0
2011-08-03 01:05 | 9.0667 | 1 | 107.4414 | 18.185 | 10.0058 | 110.2964 | 18.144 | 1.1379 | 8.868 | -0.041 | -2.855 | 1 | 0.069 | 0
2011-08-03 01:10 | 8.6 | 1 | 106.4937 | 18.157 | 9.5644 | 109.0437 | 18.106 | 1.114 | 8.4504 | -0.051 | -2.55 | 1 | 0.069 | 0
2011-08-03 01:15 | 7.1 | 1 | 105.4164 | 18.129 | 9.0878 | 108.0824 | 18.078 | 1.0463 | 8.0415 | -0.051 | -2.666 | 1 | 0.069 | 0
2011-08-03 01:20 | 7.1 | 1 | 104.5019 | 18.101 | 8.875 | 107.0679 | 18.052 | 0.99113 | 7.8839 | -0.049 | -2.566 | 1 | 0.069 | 0
2011-08-03 01:25 | 6.6333 | 1 | 104.0896 | 18.075 | 8.7421 | 106.1016 | 18.032 | 0.90511 | 7.837 | -0.043 | -2.012 | 1 | 0.069 | 0
2011-08-03 01:30 | 6.6333 | 1 | 103.0519 | 18.053 | 8.5501 | 105.5159 | 18.009 | 0.8012 | 7.749 | -0.044 | -2.464 | 1 | 0.069 | 0
2011-08-03 01:35 | 6.1667 | 1 | 102.4901 | 18.03 | 8.0035 | 104.9301 | 17.99 | 0.7832 | 7.2203 | -0.04 | -2.44 | 1 | 0.069 | 0
2011-08-03 01:40 | 5.7 | 1 | 101.8872 | 18.005 | 8.531 | 104.3572 | 17.97 | 0.72864 | 7.8023 | -0.035 | -2.47 | 1 | 0.069 | 0
2011-08-03 01:45 | 4.7 | 1 | 101.518 | 17.982 | 7.4497 | 103.865 | 17.949 | 0.69857 | 6.7511 | -0.033 | -2.347 | 1 | 0.069 | 0
2011-08-03 01:50 | 4.7 | 1 | 100.834 | 17.961 | 7.3815 | 103.352 | 17.934 | 0.65632 | 6.7252 | -0.027 | -2.518 | 1 | 0.069 | 0
2011-08-03 01:55 | 4.2 | 1 | 100.7093 | 17.936 | 7.1703 | 103.1223 | 17.919 | 0.63839 | 6.5319 | -0.017 | -2.413 | 1 | 0.069 | 0
2011-08-03 02:00 | 4.2 | 1 | 100.2698 | 17.914 | 6.8659 | 102.4378 | 17.904 | 0.60838 | 6.2575 | -0.01 | -2.168 | 1 | 0.069 | 0
2011-08-03 02:05 | 4.2 | 1 | 99.9727 | 17.894 | 6.7762 | 101.9787 | 17.893 | 0.58441 | 6.1918 | -0.001 | -2.006 | 1 | 0.069 | 0
2011-08-03 02:10 | 4.2 | 1 | 99.9142 | 17.878 | 6.4932 | 101.9892 | 17.872 | 0.57265 | 5.9206 | -0.006 | -2.075 | 1 | 0.069 | 0
2011-08-03 02:15 | 3.7333 | 1 | 99.3721 | 17.858 | 6.3183 | 101.6471 | 17.859 | 0.56078 | 5.7575 | 0.001 | -2.275 | 1 | 0.069 | 0
2011-08-03 02:20 | 3.7333 | 1 | 98.9648 | 17.84 | 5.761 | 101.3688 | 17.847 | 0.55493 | 5.2061 | 0.007 | -2.404 | 1 | 0.069 | 0
2011-08-03 02:25 | 3.7333 | 1 | 99.1914 | 17.822 | 5.7 | 101.3214 | 17.834 | 0.54307 | 5.1569 | 0.012 | -2.13 | 1 | 0.069 | 0
2011-08-03 02:30 | 3.2667 | 1 | 98.7053 | 17.806 | 5.7022 | 101.0893 | 17.823 | 0.5372 | 5.165 | 0.017 | -2.384 | 1 | 0.069 | 0
2011-08-03 02:35 | 4.2 | 1 | 98.7726 | 17.788 | 5.5707 | 101.0526 | 17.807 | 0.52539 | 5.0453 | 0.019 | -2.28 | 1 | 0.069 | 0
2011-08-03 02:40 | 3.7333 | 1 | 98.4528 | 17.776 | 5.5582 | 100.6288 | 17.796 | 0.52553 | 5.0326 | 0.02 | -2.176 | 1 | 0.069 | 0
2011-08-03 02:45 | 3.7333 | 1 | 98.3263 | 17.76 | 5.5251 | 100.5813 | 17.779 | 0.51974 | 5.0053 | 0.019 | -2.255 | 1 | 0.069 | 0
2011-08-03 02:50 | 3.2667 | 1 | 98.36 | 17.747 | 5.386 | 100.49 | 17.768 | 0.51387 | 4.8721 | 0.021 | -2.13 | 1 | 0.069 | 0
2011-08-03 02:55 | 3.7333 | 1 | 98.2791 | 17.728 | 5.4589 | 100.3061 | 17.755 | 0.50803 | 4.9508 | 0.027 | -2.027 | 1 | 0.068 | 0
2011-08-03 03:00 | 2.8 | 1 | 98.1945 | 17.716 | 5.3337 | 100.3305 | 17.74 | 0.50821 | 4.8255 | 0.024 | -2.136 | 1 | 0.068 | 0
2011-08-03 03:05 | 3.7333 | 1 | 97.7805 | 17.704 | 5.2438 | 100.2355 | 17.73 | 0.50233 | 4.7415 | 0.026 | -2.455 | 1 | 0.068 | 0
2011-08-03 03:10 | 3.7333 | 1 | 97.9686 | 17.688 | 5.2178 | 99.9546 | 17.716 | 0.5025 | 4.7153 | 0.028 | -1.986 | 1 | 0.068 | 0
2011-08-03 03:15 | 2.8 | 1 | 97.981 | 17.675 | 5.1281 | 99.863 | 17.708 | 0.49659 | 4.6315 | 0.033 | -1.882 | 1 | 0.068 | 0
2011-08-03 03:20 | 2.8 | 1 | 97.6731 | 17.664 | 5.0593 | 99.9791 | 17.692 | 0.49678 | 4.5625 | 0.028 | -2.306 | 1 | 0.068 | 0
2011-08-03 03:25 | 2.8 | 1 | 97.8148 | 17.653 | 5.0116 | 99.7528 | 17.685 | 0.49686 | 4.5147 | 0.032 | -1.938 | 1 | 0.068 | 0
2011-08-03 03:30 | 3.2667 | 1 | 97.6941 | 17.641 | 4.95 | 99.7731 | 17.674 | 0.49099 | 4.459 | 0.033 | -2.079 | 1 | 0.068 | 0
2011-08-03 03:35 | 2.8 | 1 | 97.522 | 17.63 | 4.9023 | 99.408 | 17.663 | 0.49712 | 4.4052 | 0.033 | -1.886 | 1 | 0.068 | 0
2011-08-03 03:40 | 3.2667 | 1 | 97.5666 | 17.621 | 4.7775 | 99.8126 | 17.654 | 0.49122 | 4.2862 | 0.033 | -2.246 | 1 | 0.068 | 0
2011-08-03 03:45 | 2.8 | 1 | 97.465 | 17.612 | 4.7087 | 99.576 | 17.647 | 0.4913 | 4.2174 | 0.035 | -2.111 | 1 | 0.068 | 0
2011-08-03 03:50 | 2.8 | 1 | 97.358 | 17.604 | 4.7026 | 99.428 | 17.639 | 0.4854 | 4.2172 | 0.035 | -2.07 | 1 | 0.068 | 0
2011-08-03 03:55 | 3.7333 | 1 | 97.5455 | 17.596 | 4.6407 | 99.3605 | 17.632 | 0.48548 | 4.1552 | 0.036 | -1.815 | 1 | 0.068 | 0
2011-08-03 04:00 | 3.2667 | 1 | 97.4561 | 17.589 | 4.53 | 99.5151 | 17.625 | 0.47956 | 4.0504 | 0.036 | -2.059 | 1 | 0.068 | 0
2011-08-03 04:05 | 2.8 | 1 | 97.3235 | 17.579 | 4.4129 | 99.3715 | 17.617 | 0.47365 | 3.9392 | 0.038 | -2.048 | 1 | 0.068 | 0
2011-08-03 04:10 | 2.8 | 1 | 97.4367 | 17.571 | 4.4485 | 99.3617 | 17.606 | 0.47377 | 3.9747 | 0.035 | -1.925 | 1 | 0.068 | 0
2011-08-03 04:15 | 3.2667 | 1 | 97.3659 | 17.562 | 4.3452 | 99.4179 | 17.602 | 0.46782 | 3.8774 | 0.04 | -2.052 | 1 | 0.068 | 0
2011-08-03 04:20 | 3.2667 | 1 | 97.3381 | 17.556 | 4.3389 | 99.1551 | 17.595 | 0.4739 | 3.865 | 0.039 | -1.817 | 1 | 0.068 | 0
2011-08-03 04:25 | 3.7333 | 1 | 97.2476 | 17.551 | 4.2839 | 99.4786 | 17.59 | 0.46796 | 3.8159 | 0.039 | -2.231 | 1 | 0.068 | 0
2011-08-03 04:30 | 3.2667 | 1 | 97.2533 | 17.544 | 4.243 | 99.3053 | 17.584 | 0.46802 | 3.775 | 0.04 | -2.052 | 1 | 0.068 | 0
2011-08-03 04:35 | 2.8 | 1 | 97.257 | 17.541 | 4.2295 | 99.178 | 17.577 | 0.4681 | 3.7614 | 0.036 | -1.921 | 1 | 0.068 | 0
2011-08-03 04:40 | 3.2667 | 1 | 97.4287 | 17.529 | 4.196 | 99.2397 | 17.569 | 0.46819 | 3.7279 | 0.04 | -1.811 | 1 | 0.068 | 0
2011-08-03 04:45 | 2.8 | 1 | 97.176 | 17.524 | 4.1342 | 99.009 | 17.561 | 0.46828 | 3.666 | 0.037 | -1.833 | 1 | 0.068 | 0
2011-08-03 04:50 | 3.7333 | 1 | 97.1592 | 17.516 | 4.1143 | 99.1142 | 17.553 | 0.46837 | 3.6459 | 0.037 | -1.955 | 1 | 0.068 | 0
2011-08-03 04:55 | 3.2667 | 1 | 97.0291 | 17.505 | 4.0462 | 99.1561 | 17.545 | 0.46846 | 3.5777 | 0.04 | -2.127 | 1 | 0.068 | 0
2011-08-03 05:00 | 3.2667 | 1 | 97.0171 | 17.498 | 4.04 | 99.0281 | 17.539 | 0.46852 | 3.5715 | 0.041 | -2.011 | 1 | 0.068 | 0
2011-08-03 05:05 | 2.8 | 1 | 97.1606 | 17.49 | 4.0062 | 99.0986 | 17.529 | 0.46863 | 3.5376 | 0.039 | -1.938 | 1 | 0.068 | 0
2011-08-03 05:10 | 3.2667 | 1 | 97.0997 | 17.481 | 4.0002 | 99.3337 | 17.52 | 0.46273 | 3.5374 | 0.039 | -2.234 | 1 | 0.068 | 0
2011-08-03 05:15 | 2.8 | 1 | 97.2847 | 17.475 | 3.9938 | 99.2427 | 17.512 | 0.46282 | 3.531 | 0.037 | -1.958 | 1 | 0.068 | 0
2011-08-03 05:20 | 2.8 | 1 | 97.021 | 17.465 | 3.8912 | 99.007 | 17.501 | 0.46294 | 3.4283 | 0.036 | -1.986 | 1 | 0.068 | 1
2011-08-03 05:25 | 2.8 | 1 | 97.0975 | 17.456 | 3.8852 | 98.9525 | 17.496 | 0.46299 | 3.4222 | 0.04 | -1.855 | 1 | 0.068 | 1
2011-08-03 05:30 | 3.7333 | 1 | 97.0729 | 17.448 | 3.8032 | 98.9809 | 17.485 | 0.46312 | 3.3401 | 0.037 | -1.908 | 1 | 0.068 | 1
2011-08-03 05:35 | 3.2667 | 1 | 97.2157 | 17.439 | 3.7283 | 99.0007 | 17.477 | 0.4632 | 3.2651 | 0.038 | -1.785 | 1 | 0.068 | 1
2011-08-03 05:40 | 2.8 | 1 | 96.8746 | 17.434 | 3.7082 | 98.9166 | 17.47 | 0.46328 | 3.2449 | 0.036 | -2.042 | 1 | 0.067 | 1
2011-08-03 05:45 | 2.8 | 1 | 97.0374 | 17.425 | 3.6883 | 99.0134 | 17.462 | 0.45736 | 3.231 | 0.037 | -1.976 | 1 | 0.067 | 1
2011-08-03 05:50 | 3.2667 | 1 | 96.9552 | 17.413 | 3.655 | 98.9032 | 17.454 | 0.45745 | 3.1976 | 0.041 | -1.948 | 1 | 0.067 | 1
2011-08-03 05:55 | 2.8 | 1 | 97.1389 | 17.408 | 3.6349 | 99.0739 | 17.445 | 0.45755 | 3.1773 | 0.037 | -1.935 | 1 | 0.067 | 1
2011-08-03 06:00 | 3.2667 | 1 | 97.1087 | 17.398 | 3.5877 | 98.9807 | 17.438 | 0.45762 | 3.1301 | 0.04 | -1.872 | 1 | 0.067 | 1
2011-08-03 06:05 | 2.8 | 1 | 97.0761 | 17.393 | 3.6019 | 98.9441 | 17.431 | 0.4577 | 3.1442 | 0.038 | -1.868 | 1 | 0.067 | 1
2011-08-03 06:10 | 2.8 | 1 | 97.0638 | 17.383 | 3.5547 | 98.8538 | 17.42 | 0.45782 | 3.0969 | 0.037 | -1.79 | 1 | 0.067 | 1
2011-08-03 06:15 | 2.8 | 1 | 96.6507 | 17.376 | 3.5141 | 98.8147 | 17.412 | 0.4579 | 3.0562 | 0.036 | -2.164 | 1 | 0.067 | 1
2011-08-03 06:20 | 3.2667 | 1 | 97.0722 | 17.37 | 3.4804 | 98.8712 | 17.405 | 0.45798 | 3.0224 | 0.035 | -1.799 | 1 | 0.067 | 1
2011-08-03 06:25 | 2.8 | 1 | 96.8672 | 17.363 | 3.4672 | 98.7952 | 17.397 | 0.45807 | 3.0092 | 0.034 | -1.928 | 1 | 0.067 | 1
2011-08-03 06:30 | 2.8 | 1 | 96.9112 | 17.356 | 3.3925 | 98.8042 | 17.39 | 0.45814 | 2.9344 | 0.034 | -1.893 | 1 | 0.067 | 1
2011-08-03 06:35 | 2.8 | 1 | 96.9307 | 17.349 | 3.3315 | 98.6937 | 17.381 | 0.45824 | 2.8733 | 0.032 | -1.763 | 1 | 0.067 | 1
2011-08-03 06:40 | 2.8 | 1 | 97.1875 | 17.342 | 3.3731 | 98.7485 | 17.372 | 0.45834 | 2.9148 | 0.03 | -1.561 | 1 | 0.067 | 1
2011-08-03 06:45 | 2.8 | 1 | 96.9732 | 17.335 | 3.3327 | 98.7112 | 17.365 | 0.45842 | 2.8743 | 0.03 | -1.738 | 1 | 0.067 | 1
2011-08-03 06:50 | 2.8 | 1 | 96.832 | 17.33 | 3.2716 | 98.653 | 17.358 | 0.45849 | 2.8131 | 0.028 | -1.821 | 1 | 0.067 | 1
2011-08-03 06:55 | 3.2667 | 1 | 96.752 | 17.321 | 3.2177 | 98.811 | 17.35 | 0.45858 | 2.7591 | 0.029 | -2.059 | 1 | 0.067 | 1
2011-08-03 07:00 | 2.8 | 1 | 96.7952 | 17.32 | 3.2314 | 98.8812 | 17.344 | 0.45864 | 2.7728 | 0.024 | -2.086 | 1 | 0.067 | 1
2011-08-03 07:05 | 2.3333 | 1 | 98.9769 | 17.312 | 3.4304 | 99.3169 | 17.338 | 0.45871 | 2.9717 | 0.026 | -0.34 | 1 | 0.067 | 1
2011-08-03 07:10 | 0 | 0 | 107.3143 | 17.31 | 3.2595 | 100.9683 | 17.332 | 0.45877 | 2.8008 | 0.022 | 6.346 | 1 | 0.067 | 1
2011-08-03 07:15 | 0 | 0 | 122.0501 | 17.321 | 3.3338 | 104.3671 | 17.332 | 0.45877 | 2.875 | 0.011 | 17.683 | 1 | 0.067 | 1
2011-08-03 07:20 | 0 | 0 | 139.1617 | 17.333 | 3.3328 | 105.9387 | 17.321 | 0.45889 | 2.8739 | -0.012 | 33.223 | 1 | 0.067 | 1
2011-08-03 07:25 | 0 | 0 | 154.4657 | 17.121 | 3.3364 | 106.7037 | 17.328 | 0.53748 | 2.7989 | 0.207 | 47.762 | 1 | 0.067 | 1
2011-08-03 07:30 | 0 | 0 | 169.7268 | 16.83 | 3.4503 | 107.8258 | 17.329 | 0.48898 | 2.9613 | 0.499 | 61.901 | 1 | 0.067 | 1
2011-08-03 07:35 | 0 | 0 | 182.5623 | 16.884 | 5.2067 | 109.0153 | 17.32 | 0.53151 | 4.6752 | 0.436 | 73.547 | 1 | 0.067 | 1
2011-08-03 07:40 | 0 | 0 | 195.5862 | 17.306 | 7.099 | 110.1442 | 17.324 | 0.51932 | 6.5797 | 0.018 | 85.442 | 1 | 0.068 | 1
2011-08-03 07:45 | 0 | 0 | 207.988 | 17.511 | 8.303 | 111.003 | 17.319 | 0.50726 | 7.7958 | -0.192 | 96.985 | 1 | 0.068 | 1
2011-08-03 07:50 | 0 | 0 | 219.8363 | 17.586 | 9.0975 | 112.1353 | 17.318 | 0.49516 | 8.6023 | -0.268 | 107.701 | 1 | 0.068 | 1
2011-08-03 07:55 | 0 | 0 | 230.821 | 17.609 | 9.8784 | 113.181 | 17.31 | 0.52556 | 9.3528 | -0.299 | 117.64 | 1 | 0.068 | 1
2011-08-03 08:00 | 0 | 0 | 241.2502 | 17.625 | 10.5688 | 114.2102 | 17.308 | 0.49528 | 10.0735 | -0.317 | 127.04 | 1 | 0.068 | 1
2011-08-03 08:05 | 0 | 0 | 251.2652 | 17.627 | 11.2216 | 115.2762 | 17.308 | 0.50133 | 10.7202 | -0.319 | 135.989 | 1 | 0.068 | 1
2011-08-03 08:10 | 0 | 0 | 260.5427 | 17.626 | 11.8183 | 116.0817 | 17.305 | 0.7775 | 11.0408 | -0.321 | 144.461 | 1 | 0.068 | 1
2011-08-03 08:15 | 0 | 0 | 268.6093 | 17.619 | 12.359 | 116.8863 | 17.304 | 0.51957 | 11.8394 | -0.315 | 151.723 | 1 | 0.068 | 1
2011-08-03 08:20 | 0 | 0 | 276.8428 | 17.615 | 12.802 | 117.7838 | 17.31 | 2.0102 | 10.7918 | -0.305 | 159.059 | 1 | 0.068 | 1
2011-08-03 08:25 | 0 | 0 | 284.1808 | 17.612 | 13.1928 | 118.5118 | 17.314 | 2.5084 | 10.6843 | -0.298 | 165.669 | 1 | 0.068 | 1
2011-08-03 08:30 | 0 | 0 | 291.3511 | 17.602 | 13.5486 | 119.3821 | 17.313 | 2.9058 | 10.6429 | -0.289 | 171.969 | 1 | 0.068 | 1
2011-08-03 08:35 | 0 | 0 | 296.6858 | 17.602 | 13.8945 | 120.2518 | 17.323 | 3.4295 | 10.465 | -0.279 | 176.434 | 1 | 0.068 | 1
2011-08-03 08:40 | 0 | 0 | 302.394 | 17.603 | 14.2023 | 120.962 | 17.326 | 3.8353 | 10.3671 | -0.277 | 181.432 | 1 | 0.068 | 1
2011-08-03 08:45 | 0 | 0 | 307.2511 | 17.61 | 14.5087 | 121.7521 | 17.329 | 4.0358 | 10.4729 | -0.281 | 185.499 | 1 | 0.068 | 1
2011-08-03 08:50 | 0 | 0 | 311.5742 | 17.621 | 14.7678 | 122.3842 | 17.332 | 4.4255 | 10.3423 | -0.289 | 189.19 | 1 | 0.068 | 1
2011-08-03 08:55 | 0 | 0 | 316.7966 | 17.618 | 15.0479 | 123.2256 | 17.337 | 4.7262 | 10.3216 | -0.281 | 193.571 | 1 | 0.068 | 1
2011-08-03 09:00 | 0 | 0 | 320.8772 | 17.634 | 15.3059 | 123.9782 | 17.342 | 4.9861 | 10.3197 | -0.292 | 196.899 | 1 | 0.068 | 1
2011-08-03 09:05 | 0 | 0 | 324.6773 | 17.644 | 15.5664 | 124.8413 | 17.348 | 5.3107 | 10.2557 | -0.296 | 199.836 | 1 | 0.068 | 1
2011-08-03 09:10 | 0 | 0 | 327.6611 | 17.651 | 15.7895 | 125.3891 | 17.351 | 5.5376 | 10.2519 | -0.3 | 202.272 | 1 | 0.069 | 1
2011-08-03 09:15 | 0 | 0 | 330.695 | 17.654 | 16.0612 | 126.35 | 17.359 | 5.886 | 10.1752 | -0.295 | 204.345 | 1 | 0.069 | 1
2011-08-03 09:20 | 0 | 0 | 333.2597 | 17.65 | 16.3362 | 126.7527 | 17.359 | 6.1941 | 10.1421 | -0.291 | 206.507 | 1 | 0.069 | 1
2011-08-03 09:25 | 0 | 0 | 335.6099 | 17.655 | 16.569 | 127.3739 | 17.368 | 6.3509 | 10.2181 | -0.287 | 208.236 | 1 | 0.069 | 1
2011-08-03 09:30 | 0 | 0 | 336.9215 | 17.66 | 16.7942 | 127.9715 | 17.377 | 6.4287 | 10.3655 | -0.283 | 208.95 | 1 | 0.069 | 1
2011-08-03 09:35 | 0 | 0 | 337.266 | 17.66 | 17.0217 | 128.74 | 17.384 | 6.6655 | 10.3562 | -0.276 | 208.526 | 1 | 0.069 | 1
2011-08-03 09:40 | 0 | 0 | 337.7471 | 17.662 | 17.2566 | 129.2581 | 17.391 | 6.8017 | 10.4549 | -0.271 | 208.489 | 1 | 0.069 | 1
2011-08-03 09:45 | 0 | 0 | 336.9858 | 17.626 | 17.4844 | 129.8198 | 17.401 | 7.0608 | 10.4236 | -0.225 | 207.166 | 1 | 0.069 | 1
2011-08-03 09:50 | 0 | 0 | 334.8752 | 17.631 | 17.7031 | 130.6472 | 17.41 | 7.0302 | 10.6728 | -0.221 | 204.228 | 1 | 0.069 | 1
2011-08-03 09:55 | 0 | 0 | 331.7703 | 17.646 | 17.9255 | 131.2213 | 17.415 | 6.8845 | 11.041 | -0.231 | 200.549 | 1 | 0.07 | 1
2011-08-03 10:00 | 0 | 0 | 328.2152 | 17.67 | 18.1283 | 131.8712 | 17.424 | 7.5077 | 10.6206 | -0.246 | 196.344 | 1 | 0.07 | 1
2011-08-03 10:05 | 0 | 0 | 325.3409 | 17.795 | 18.3255 | 132.4039 | 17.431 | 8.2531 | 10.0724 | -0.364 | 192.937 | 1 | 0.07 | 1
2011-08-03 10:10 | 0 | 0 | 321.702 | 17.833 | 18.4821 | 132.832 | 17.434 | 8.2378 | 10.2443 | -0.399 | 188.87 | 1 | 0.07 | 1
2011-08-03 10:15 | 0 | 0 | 317.8228 | 17.903 | 18.6399 | 133.5358 | 17.443 | 8.1699 | 10.47 | -0.46 | 184.287 | 1 | 0.07 | 1
2011-08-03 10:20 | 0 | 0 | 313.4587 | 17.968 | 18.7996 | 134.1027 | 17.469 | 8.4587 | 10.3409 | -0.499 | 179.356 | 1 | 0.07 | 1
2011-08-03 10:25 | 0 | 0 | 308.8522 | 18.065 | 18.9521 | 134.7422 | 17.487 | 8.4182 | 10.534 | -0.578 | 174.11 | 1 | 0.07 | 1
2011-08-03 10:30 | 0 | 0 | 303.7026 | 18.154 | 19.1236 | 135.4326 | 17.497 | 8.1518 | 10.9718 | -0.657 | 168.27 | 1 | 0.07 | 1
2011-08-03 10:35 | 0 | 0 | 298.252 | 18.269 | 19.2824 | 135.829 | 17.519 | 8.0961 | 11.1863 | -0.75 | 162.423 | 1 | 0.07 | 1
2011-08-03 10:40 | 0 | 0 | 292.5009 | 18.35 | 19.3937 | 136.4249 | 17.542 | 8.9003 | 10.4934 | -0.808 | 156.076 | 1 | 0.07 | 1
2011-08-03 10:45 | 0 | 0 | 287.2162 | 18.423 | 19.4849 | 137.0832 | 17.565 | 9.0356 | 10.4493 | -0.858 | 150.133 | 1 | 0.07 | 1
2011-08-03 10:50 | 0 | 0 | 280.9025 | 18.5 | 19.6132 | 137.6145 | 17.59 | 9.1779 | 10.4353 | -0.91 | 143.288 | 1 | 0.07 | 1
2011-08-03 10:55 | 0 | 0 | 274.4036 | 18.564 | 20.0764 | 138.1706 | 17.62 | 9.6602 | 10.4162 | -0.944 | 136.233 | 1 | 0.071 | 1
2011-08-03 11:00 | 0 | 0 | 267.5293 | 18.631 | 20.138 | 138.6763 | 17.624 | 9.333 | 10.805 | -1.007 | 128.853 | 1 | 0.071 | 1
2011-08-03 11:05 | 0 | 0 | 260.7069 | 18.7 | 20.2063 | 138.8649 | 17.636 | 9.7529 | 10.4534 | -1.064 | 121.842 | 1 | 0.071 | 1
2011-08-03 11:10 | 0 | 0 | 254.1669 | 18.775 | 20.2637 | 139.6049 | 17.683 | 9.6009 | 10.6628 | -1.092 | 114.562 | 1 | 0.07 | 1
2011-08-03 11:15 | 0 | 0 | 246.8575 | 18.845 | 20.3389 | 140.0345 | 17.752 | 9.5108 | 10.8281 | -1.093 | 106.823 | 1 | 0.07 | 1
2011-08-03 11:20 | 0 | 0 | 240.3268 | 18.912 | 20.3764 | 140.6218 | 17.797 | 9.5669 | 10.8095 | -1.115 | 99.705 | 1 | 0.07 | 1
2011-08-03 11:25 | 0 | 0 | 233.2432 | 18.974 | 20.4318 | 141.0042 | 17.841 | 9.2544 | 11.1774 | -1.133 | 92.239 | 1 | 0.07 | 1
2011-08-03 11:30 | 0 | 0 | 226.1146 | 19.034 | 20.4492 | 141.3816 | 17.882 | 9.6136 | 10.8356 | -1.152 | 84.733 | 1 | 0.07 | 1
2011-08-03 11:35 | 0 | 0 | 219.0636 | 19.094 | 20.482 | 142.1856 | 17.913 | 9.3853 | 11.0967 | -1.181 | 76.878 | 1 | 0.07 | 1
2011-08-03 11:40 | 0 | 0 | 211.4915 | 19.159 | 20.5123 | 142.6015 | 17.94 | 9.6 | 10.9123 | -1.219 | 68.89 | 1 | 0.07 | 1
2011-08-03 11:45 | 0 | 0 | 203.819 | 19.234 | 20.5299 | 142.78 | 17.968 | 9.6893 | 10.8406 | -1.266 | 61.039 | 1 | 0.07 | 1
2011-08-03 11:50 | 0 | 0 | 196.5062 | 19.318 | 20.5352 | 143.3752 | 18.01 | 9.2312 | 11.304 | -1.308 | 53.131 | 1 | 0.07 | 1
2011-08-03 11:55 | 0 | 0 | 188.6738 | 19.427 | 20.5437 | 143.9138 | 18.033 | 9.065 | 11.4787 | -1.394 | 44.76 | 1 | 0.069 | 1
2011-08-03 12:00 | 0 | 0 | 180.9919 | 19.519 | 20.5297 | 144.1169 | 18.032 | 9.6817 | 10.848 | -1.487 | 36.875 | 1 | 0.069 | 1
2011-08-03 12:05 | 0 | 0 | 172.4505 | 19.607 | 20.556 | 144.4705 | 18.038 | 9.7981 | 10.7579 | -1.569 | 27.98 | 1 | 0.069 | 1
2011-08-03 12:10 | 0 | 0 | 164.0123 | 19.727 | 21.12 | 144.8463 | 18.04 | 9.7829 | 11.3372 | -1.687 | 19.166 | 1 | 0.069 | 1
2011-08-03 12:15 | 0 | 0 | 155.2052 | 19.886 | 21.1635 | 145.2372 | 18.054 | 9.9122 | 11.2513 | -1.832 | 9.968 | 1 | 0.069 | 1
2011-08-03 12:20 | 0 | 0 | 146.7385 | 20.018 | 21.1971 | 145.5445 | 18.052 | 10.2228 | 10.9743 | -1.966 | 1.194 | 1 | 0.069 | 1
2011-08-03 12:25 | 10.5333 | 1 | 140.2443 | 20.203 | 21.204 | 143.0853 | 18.241 | 10.2351 | 10.9689 | -1.962 | -2.841 | 1 | 0.069 | 1
2011-08-03 12:30 | 20.5333 | 1 | 135.1855 | 19.777 | 20.3278 | 139.3895 | 18.1 | 12.9918 | 7.336 | -1.677 | -4.204 | 1 | 0.069 | 1
2011-08-03 12:35 | 23.7 | 1 | 131.1355 | 20.233 | 20.4059 | 135.6875 | 18.022 | 9.412 | 10.994 | -2.211 | -4.552 | 1 | 0.069 | 1
2011-08-03 12:40 | 25.2 | 1 | 127.6496 | 19.88 | 18.9472 | 131.8146 | 18.109 | 5.332 | 13.6152 | -1.771 | -4.165 | 1 | 0.069 | 1
2011-08-03 12:45 | 24.2 | 1 | 124.4425 | 19.493 | 17.8497 | 128.4305 | 18.157 | 1.3631 | 16.4866 | -1.336 | -3.988 | 1 | 0.069 | 1
2011-08-03 12:50 | 21.5667 | 1 | 121.6699 | 19.296 | 16.4389 | 125.2989 | 18.216 | 1.4685 | 14.9704 | -1.08 | -3.629 | 1 | 0.069 | 1
2011-08-03 12:55 | 19.5 | 1 | 119.1563 | 19.198 | 15.9258 | 122.8823 | 18.273 | 1.5107 | 14.4151 | -0.925 | -3.726 | 1 | 0.069 | 1
2011-08-03 13:00 | 18 | 1 | 117.1245 | 19.18 | 15.1952 | 120.2225 | 18.333 | 1.6543 | 13.5409 | -0.847 | -3.098 | 1 | 0.069 | 1
2011-08-03 13:05 | 15 | 1 | 115.1581 | 19.147 | 14.3012 | 118.2411 | 18.372 | 1.4127 | 12.8885 | -0.775 | -3.083 | 1 | 0.069 | 1
2011-08-03 13:10 | 13.5 | 1 | 113.0266 | 19.229 | 14.0648 | 116.2966 | 18.403 | 1.4934 | 12.5714 | -0.826 | -3.27 | 1 | 0.068 | 1
2011-08-03 13:15 | 11.5 | 1 | 111.9408 | 19.281 | 13.484 | 114.7358 | 18.454 | 1.3285 | 12.1555 | -0.827 | -2.795 | 1 | 0.068 | 1
2011-08-03 13:20 | 10.5 | 1 | 110.4684 | 19.266 | 13.2375 | 113.3374 | 18.525 | 1.2702 | 11.9673 | -0.741 | -2.869 | 1 | 0.068 | 1
2011-08-03 13:25 | 9.0667 | 1 | 109.1948 | 19.271 | 12.3527 | 112.0308 | 18.583 | 1.3244 | 11.0283 | -0.688 | -2.836 | 1 | 0.069 | 1
2011-08-03 13:30 | 8.6 | 1 | 108.0129 | 19.091 | 11.357 | 111.0079 | 18.624 | 1.1682 | 10.1889 | -0.467 | -2.995 | 1 | 0.069 | 1
2011-08-03 13:35 | 8.1 | 1 | 107.0148 | 18.959 | 10.6117 | 109.3468 | 18.66 | 1.161 | 9.4507 | -0.299 | -2.332 | 1 | 0.069 | 1
2011-08-03 13:40 | 7.1 | 1 | 105.8021 | 18.927 | 9.8869 | 108.6051 | 18.691 | 1.0741 | 8.8128 | -0.236 | -2.803 | 1 | 0.069 | 1
2011-08-03 13:45 | 6.6333 | 1 | 105.4635 | 18.939 | 9.5232 | 107.7105 | 18.721 | 1.0366 | 8.4867 | -0.218 | -2.247 | 1 | 0.069 | 1
2011-08-03 13:50 | 6.1667 | 1 | 104.6936 | 18.969 | 9.236 | 107.1456 | 18.753 | 0.99917 | 8.2369 | -0.216 | -2.452 | 1 | 0.069 | 1
2011-08-03 13:55 | 5.7 | 1 | 103.9377 | 19.056 | 9.0093 | 106.0707 | 18.786 | 0.94973 | 8.0596 | -0.27 | -2.133 | 1 | 0.069 | 1
2011-08-03 14:00 | 5.2 | 1 | 103.221 | 19.119 | 8.7748 | 105.858 | 18.814 | 0.94303 | 7.8318 | -0.305 | -2.637 | 0 | 0.069 | 1
2011-08-03 14:05 | 5.2 | 1 | 102.328 | 19.273 | 8.7356 | 105.312 | 18.832 | 0.87002 | 7.8656 | -0.441 | -2.984 | 0 | 0.069 | 1
2011-08-03 14:10 | 4.7 | 1 | 101.8077 | 19.338 | 8.4957 | 104.7227 | 18.864 | 0.83924 | 7.6565 | -0.474 | -2.915 | 0 | 0.069 | 1
2011-08-03 14:15 | 5.7 | 1 | 101.3894 | 19.329 | 8.2998 | 104.2444 | 18.883 | 0.77285 | 7.527 | -0.446 | -2.855 | 0 | 0.069 | 1
2011-08-03 14:20 | 4.2 | 1 | 100.6043 | 19.323 | 8.0544 | 103.8823 | 18.886 | 0.73096 | 7.3234 | -0.437 | -3.278 | 0 | 0.069 | 1
2011-08-03 14:25 | 4.7 | 1 | 100.3643 | 19.287 | 7.9276 | 103.3963 | 18.897 | 0.70098 | 7.2266 | -0.39 | -3.032 | 0 | 0.068 | 1
2011-08-03 14:30 | 4.2 | 1 | 99.958 | 19.312 | 7.6703 | 102.886 | 18.909 | 0.70078 | 6.9695 | -0.403 | -2.928 | 0 | 0.068 | 1
2011-08-03 14:35 | 4.7 | 1 | 99.9669 | 19.27 | 7.3349 | 102.4199 | 18.917 | 0.66501 | 6.6699 | -0.353 | -2.453 | 0 | 0.068 | 1
2011-08-03 14:40 | 4.7 | 1 | 99.4309 | 19.309 | 7.4399 | 102.1509 | 18.942 | 0.64685 | 6.793 | -0.367 | -2.72 | 0 | 0.068 | 1
2011-08-03 14:45 | 4.2 | 1 | 99.6234 | 19.342 | 7.2527 | 102.0894 | 18.974 | 0.65228 | 6.6004 | -0.368 | -2.466 | 0 | 0.068 | 1
2011-08-03 14:50 | 4.2 | 1 | 99.0445 | 19.38 | 7.0932 | 101.8835 | 18.983 | 0.64623 | 6.4469 | -0.397 | -2.839 | 0 | 0.068 | 1
2011-08-03 14:55 | 4.7 | 1 | 99.075 | 19.41 | 7.0812 | 101.582 | 18.988 | 0.60485 | 6.4764 | -0.422 | -2.507 | 0 | 0.068 | 1
2011-08-03 15:00 | 4.2 | 1 | 99.0517 | 19.433 | 6.9733 | 101.1907 | 19.012 | 0.59275 | 6.3806 | -0.421 | -2.139 | 0 | 0.068 | 1
2011-08-03 15:05 | 4.7 | 1 | 98.4378 | 19.468 | 6.8707 | 101.1988 | 19.034 | 0.5807 | 6.29 | -0.434 | -2.761 | 0 | 0.068 | 1
2011-08-03 15:10 | 4.2 | 1 | 98.6719 | 19.507 | 6.7677 | 101.0529 | 19.064 | 0.56857 | 6.1991 | -0.443 | -2.381 | 0 | 0.068 | 1
2011-08-03 15:15 | 4.2 | 1 | 98.6297 | 19.559 | 6.6285 | 101.0397 | 19.087 | 0.56241 | 6.0661 | -0.472 | -2.41 | 0 | 0.068 | 1
2011-08-03 15:20 | 4.2 | 1 | 98.3389 | 19.613 | 6.6338 | 100.7229 | 19.109 | 0.56212 | 6.0717 | -0.504 | -2.384 | 0 | 0.068 | 1
2011-08-03 15:25 | 4.2 | 1 | 98.283 | 19.648 | 6.4158 | 100.774 | 19.134 | 0.5618 | 5.854 | -0.514 | -2.491 | 0 | 0.068 | 1
2011-08-03 15:30 | 4.2 | 1 | 98.035 | 19.68 | 6.2947 | 100.587 | 19.155 | 0.55568 | 5.739 | -0.525 | -2.552 | 0 | 0.068 | 1
2011-08-03 15:35 | 4.2 | 1 | 98.3567 | 19.727 | 6.3424 | 100.6077 | 19.172 | 0.55546 | 5.7869 | -0.555 | -2.251 | 0 | 0.068 | 1
2011-08-03 15:40 | 4.2 | 1 | 98.2844 | 19.755 | 6.2223 | 100.7544 | 19.196 | 0.55515 | 5.6671 | -0.559 | -2.47 | 0 | 0.068 | 1
2011-08-03 15:45 | 4.2 | 1 | 98.0069 | 19.777 | 6.0965 | 100.2809 | 19.219 | 0.55486 | 5.5417 | -0.558 | -2.274 | 0 | 0.068 | 1
2011-08-03 15:50 | 4.2 | 1 | 97.8593 | 19.801 | 6.0795 | 100.3613 | 19.246 | 0.54869 | 5.5308 | -0.555 | -2.502 | 0 | 0.068 | 1
2011-08-03 15:55 | 3.7333 | 1 | 98.204 | 19.819 | 5.9887 | 100.412 | 19.264 | 0.54846 | 5.4403 | -0.555 | -2.208 | 0 | 0.068 | 1
2011-08-03 16:00 | 4.2 | 1 | 97.9936 | 19.833 | 5.7363 | 100.5626 | 19.289 | 0.55978 | 5.1765 | -0.544 | -2.569 | 0 | 0.068 | 1
2011-08-03 16:05 | 4.2 | 1 | 98.1959 | 19.842 | 5.7014 | 100.6139 | 19.298 | 0.55967 | 5.1417 | -0.544 | -2.418 | 0 | 0.068 | 1
2011-08-03 16:10 | 4.2 | 1 | 98.0151 | 19.866 | 5.6847 | 100.3701 | 19.324 | 0.55933 | 5.1253 | -0.542 | -2.355 | 0 | 0.067 | 1
2011-08-03 16:15 | 3.7333 | 1 | 98.0043 | 19.903 | 5.6595 | 100.3033 | 19.338 | 0.55915 | 5.1004 | -0.565 | -2.299 | 0 | 0.067 | 1
2011-08-03 16:20 | 4.2 | 1 | 98.0019 | 19.918 | 5.6104 | 100.3989 | 19.359 | 0.55888 | 5.0515 | -0.559 | -2.397 | 0 | 0.067 | 1
2011-08-03 16:25 | 4.2 | 1 | 97.7012 | 19.932 | 5.5749 | 100.2612 | 19.378 | 0.55863 | 5.0163 | -0.554 | -2.56 | 0 | 0.067 | 1
2011-08-03 16:30 | 3.7333 | 1 | 97.6779 | 19.961 | 5.5241 | 100.1789 | 19.401 | 0.55834 | 4.9658 | -0.56 | -2.501 | 0 | 0.067 | 1
2011-08-03 16:35 | 4.2 | 1 | 97.6398 | 19.986 | 5.4069 | 100.1938 | 19.413 | 0.55237 | 4.8545 | -0.573 | -2.554 | 0 | 0.067 | 1
2011-08-03 16:40 | 4.2 | 1 | 97.8002 | 19.993 | 5.4328 | 100.0902 | 19.422 | 0.55226 | 4.8805 | -0.571 | -2.29 | 0 | 0.068 | 1
2011-08-03 16:45 | 3.7333 | 1 | 97.4358 | 19.993 | 5.3123 | 99.8858 | 19.433 | 0.55212 | 4.7601 | -0.56 | -2.45 | 0 | 0.068 | 1
2011-08-03 16:50 | 4.2 | 1 | 97.5344 | 19.973 | 5.3147 | 100.1614 | 19.445 | 0.55197 | 4.7628 | -0.528 | -2.627 | 0 | 0.068 | 1
2011-08-03 16:55 | 4.2 | 1 | 97.2551 | 19.967 | 5.3624 | 100.0531 | 19.444 | 0.55198 | 4.8104 | -0.523 | -2.798 | 0 | 0.068 | 1
2011-08-03 17:00 | 3.7333 | 1 | 97.3982 | 19.92 | 5.241 | 99.8192 | 19.445 | 0.55197 | 4.689 | -0.475 | -2.421 | 0 | 0.068 | 1
2011-08-03 17:05 | 4.2 | 1 | 96.7612 | 19.864 | 5.2479 | 99.7522 | 19.454 | 0.55185 | 4.696 | -0.41 | -2.991 | 0 | 0.068 | 1
2011-08-03 17:10 | 3.7333 | 1 | 97.0614 | 19.837 | 5.1842 | 99.5374 | 19.457 | 0.54602 | 4.6382 | -0.38 | -2.476 | 0 | 0.067 | 1
2011-08-03 17:15 | 3.7333 | 1 | 97.0172 | 19.81 | 5.1004 | 99.5432 | 19.46 | 0.54019 | 4.5602 | -0.35 | -2.526 | 0 | 0.067 | 1
2011-08-03 17:20 | 4.2 | 1 | 96.7248 | 19.787 | 5.13 | 99.2608 | 19.458 | 0.546 | 4.584 | -0.329 | -2.536 | 0 | 0.067 | 1
2011-08-03 17:25 | 4.2 | 1 | 96.0302 | 19.767 | 5.0252 | 99.0722 | 19.465 | 0.54592 | 4.4793 | -0.302 | -3.042 | 0 | 0.067 | 1
2011-08-03 17:30 | 3.7333 | 1 | 96.7803 | 19.728 | 4.8626 | 99.3433 | 19.466 | 0.5459 | 4.3167 | -0.262 | -2.563 | 0 | 0.067 | 1
2011-08-03 17:35 | 3.2667 | 1 | 96.6283 | 19.69 | 4.8269 | 99.3563 | 19.479 | 0.55733 | 4.2695 | -0.211 | -2.728 | 0 | 0.067 | 1
2011-08-03 17:40 | 3.2667 | 1 | 96.7034 | 19.659 | 4.7569 | 99.1324 | 19.479 | 0.56313 | 4.1938 | -0.18 | -2.429 | 0 | 0.067 | 1
2011-08-03 17:45 | 3.7333 | 1 | 96.7414 | 19.654 | 4.6974 | 99.3094 | 19.487 | 0.55723 | 4.1402 | -0.167 | -2.568 | 0 | 0.067 | 1
2011-08-03 17:50 | 4.2 | 1 | 96.8729 | 19.646 | 4.7784 | 99.3419 | 19.502 | 0.55124 | 4.2272 | -0.144 | -2.469 | 0 | 0.067 | 1
2011-08-03 17:55 | 3.7333 | 1 | 96.7955 | 19.658 | 4.7637 | 99.3005 | 19.515 | 0.55108 | 4.2126 | -0.143 | -2.505 | 0 | 0.068 | 1
2011-08-03 18:00 | 4.2 | 1 | 96.8578 | 19.654 | 4.6641 | 99.4208 | 19.534 | 0.53349 | 4.1306 | -0.12 | -2.563 | 0 | 0.068 | 1
2011-08-03 18:05 | 3.2667 | 1 | 96.7856 | 19.666 | 4.6494 | 99.2926 | 19.546 | 0.53912 | 4.1103 | -0.12 | -2.507 | 0 | 0.068 | 1
2011-08-03 18:10 | 3.2667 | 1 | 96.6731 | 19.674 | 4.6419 | 99.3261 | 19.564 | 0.53312 | 4.1088 | -0.11 | -2.653 | 0 | 0.068 | 1
2011-08-03 18:15 | 3.7333 | 1 | 97.0821 | 19.679 | 4.6214 | 99.3961 | 19.578 | 0.52718 | 4.0942 | -0.101 | -2.314 | 0 | 0.068 | 1
2011-08-03 18:20 | 3.7333 | 1 | 97.0523 | 19.692 | 4.6 | 99.2633 | 19.59 | 0.52703 | 4.073 | -0.102 | -2.211 | 0 | 0.068 | 1
2011-08-03 18:25 | 3.2667 | 1 | 96.8343 | 19.702 | 4.6655 | 99.4843 | 19.599 | 0.52692 | 4.1385 | -0.103 | -2.65 | 0 | 0.069 | 1
2011-08-03 18:30 | 3.7333 | 1 | 96.8873 | 19.706 | 4.5785 | 99.4993 | 19.612 | 0.52677 | 4.0518 | -0.094 | -2.612 | 0 | 0.069 | 1
2011-08-03 18:35 | 3.2667 | 1 | 96.8308 | 19.709 | 4.5782 | 99.3488 | 19.627 | 0.52082 | 4.0574 | -0.082 | -2.518 | 0 | 0.069 | 1
2011-08-03 18:40 | 3.7333 | 1 | 96.7368 | 19.717 | 4.5375 | 99.6008 | 19.637 | 0.5207 | 4.0168 | -0.08 | -2.864 | 0 | 0.07 | 1
2011-08-03 18:45 | 4.2 | 1 | 96.6658 | 19.734 | 4.5091 | 99.2298 | 19.651 | 0.51478 | 3.9943 | -0.083 | -2.564 | 0 | 0.07 | 1
2011-08-03 18:50 | 3.7333 | 1 | 96.6277 | 19.75 | 4.4809 | 99.4767 | 19.67 | 0.51456 | 3.9663 | -0.08 | -2.849 | 0 | 0.07 | 1
2011-08-03 18:55 | 2.8 | 1 | 96.7901 | 19.769 | 4.459 | 99.4181 | 19.675 | 0.5145 | 3.9445 | -0.094 | -2.628 | 0 | 0.071 | 1
2011-08-03 19:00 | 3.2667 | 1 | 96.8879 | 19.776 | 4.445 | 99.3299 | 19.692 | 0.50856 | 3.9365 | -0.084 | -2.442 | 0 | 0.071 | 1
2011-08-03 19:05 | 3.2667 | 1 | 96.8322 | 19.793 | 4.4035 | 99.4192 | 19.706 | 0.50839 | 3.8951 | -0.087 | -2.587 | 0 | 0.071 | 1
2011-08-03 19:10 | 3.2667 | 1 | 96.6168 | 19.797 | 4.3502 | 99.2908 | 19.717 | 0.50826 | 3.842 | -0.08 | -2.674 | 0 | 0.072 | 1
2011-08-03 19:15 | 2.8 | 1 | 96.8407 | 19.804 | 4.3429 | 99.4807 | 19.727 | 0.50815 | 3.8348 | -0.077 | -2.64 | 0 | 0.072 | 1
2011-08-03 19:20 | 3.2667 | 1 | 96.9174 | 19.806 | 4.2899 | 99.4294 | 19.733 | 0.50234 | 3.7875 | -0.073 | -2.512 | 0 | 0.072 | 1
2011-08-03 19:25 | 3.7333 | 1 | 96.7439 | 19.812 | 4.2365 | 99.4979 | 19.736 | 0.50804 | 3.7285 | -0.076 | -2.754 | 0 | 0.072 | 1
2011-08-03 19:30 | 3.2667 | 1 | 96.6811 | 19.813 | 4.2166 | 99.3871 | 19.737 | 0.50803 | 3.7086 | -0.076 | -2.706 | 0 | 0.072 | 1
2011-08-03 19:35 | 3.2667 | 1 | 96.6164 | 19.807 | 4.1975 | 99.4054 | 19.743 | 0.50796 | 3.6895 | -0.064 | -2.789 | 0 | 0.072 | 1
2011-08-03 19:40 | 3.2667 | 1 | 96.8151 | 19.8 | 4.1257 | 99.5571 | 19.743 | 0.50223 | 3.6235 | -0.057 | -2.742 | 0 | 0.072 | 1
2011-08-03 19:45 | 3.7333 | 1 | 97.0129 | 19.792 | 4.0936 | 99.2759 | 19.736 | 0.50231 | 3.5913 | -0.056 | -2.263 | 0 | 0.072 | 1
2011-08-03 19:50 | 3.2667 | 1 | 96.3569 | 19.785 | 4.022 | 99.4569 | 19.733 | 0.50234 | 3.5196 | -0.052 | -3.1 | 0 | 0.072 | 1
2011-08-03 19:55 | 2.8 | 1 | 96.7177 | 19.773 | 3.9837 | 99.4167 | 19.726 | 0.50242 | 3.4812 | -0.047 | -2.699 | 0 | 0.072 | 1
2011-08-03 20:00 | 2.8 | 1 | 99.7954 | 19.761 | 4.0768 | 100.1114 | 19.719 | 0.50251 | 3.5743 | -0.042 | -0.316 | 0 | 0.072 | 1
2011-08-03 20:05 | 0 | 0 | 110.2694 | 19.74 | 4.0723 | 101.2234 | 19.719 | 0.50251 | 3.5697 | -0.021 | 9.046 | 0 | 0.072 | 1
2011-08-03 20:10 | 0 | 0 | 125.4781 | 19.719 | 4.0348 | 103.1261 | 19.713 | 0.50257 | 3.5322 | -0.006 | 22.352 | 0 | 0.072 | 1
2011-08-03 20:15 | 0 | 0 | 140.7264 | 19.724 | 4.0277 | 104.6964 | 19.688 | 0.49713 | 3.5306 | -0.036 | 36.03 | 0 | 0.072 | 1
2011-08-03 20:20 | 0 | 0 | 154.9582 | 19.702 | 4.0298 | 105.9722 | 19.695 | 0.52001 | 3.5098 | -0.007 | 48.986 | 0 | 0.072 | 1
2011-08-03 20:25 | 0 | 0 | 168.4946 | 19.152 | 4.1625 | 107.6396 | 19.681 | 0.49721 | 3.6653 | 0.529 | 60.855 | 0 | 0.071 | 1
2011-08-03 20:30 | 0 | 0 | 179.4362 | 19.208 | 5.7394 | 108.6602 | 19.669 | 0.50882 | 5.2305 | 0.461 | 70.776 | 0 | 0.071 | 1
2011-08-03 20:35 | 0 | 0 | 190.8543 | 20.094 | 6.8111 | 109.9483 | 19.646 | 0.50335 | 6.3078 | -0.448 | 80.906 | 0 | 0.071 | 1
2011-08-03 20:40 | 0 | 0 | 201.7909 | 20.544 | 7.5604 | 110.8389 | 19.632 | 0.56115 | 6.9993 | -0.912 | 90.952 | 0 | 0.071 | 1
2011-08-03 20:45 | 0 | 0 | 211.452 | 20.718 | 8.2729 | 112.013 | 19.632 | 0.50926 | 7.7637 | -1.086 | 99.439 | 0 | 0.071 | 0
2011-08-03 20:50 | 0 | 0 | 220.9696 | 20.687 | 8.9871 | 112.9716 | 19.644 | 0.56099 | 8.4261 | -1.043 | 107.998 | 0 | 0.071 | 0
2011-08-03 20:55 | 0 | 0 | 230.4712 | 20.613 | 9.7103 | 114.0222 | 19.64 | 0.55527 | 9.155 | -0.973 | 116.449 | 0 | 0.071 | 0
2011-08-03 21:00 | 0 | 0 | 238.9887 | 20.511 | 10.3845 | 114.8927 | 19.633 | 0.56692 | 9.8176 | -0.878 | 124.096 | 0 | 0.071 | 0
2011-08-03 21:05 | 0 | 0 | 246.9974 | 20.342 | 10.991 | 115.9274 | 19.633 | 0.59008 | 10.401 | -0.709 | 131.07 | 0 | 0.071 | 0
2011-08-03 21:10 | 0 | 0 | 255.1878 | 20.135 | 11.4797 | 116.7168 | 19.642 | 1.3162 | 10.1635 | -0.493 | 138.471 | 0 | 0.07 | 0
2011-08-03 21:15 | 0 | 0 | 262.0882 | 19.958 | 11.9013 | 117.4932 | 19.659 | 2.5305 | 9.3708 | -0.299 | 144.595 | 0 | 0.07 | 0
2011-08-03 21:20 | 0 | 0 | 269.4668 | 19.736 | 12.2682 | 118.3848 | 19.665 | 3.1521 | 9.116 | -0.071 | 151.082 | 0 | 0.07 | 0
2011-08-03 21:25 | 0 | 0 | 275.4441 | 19.594 | 12.6302 | 119.4811 | 19.661 | 3.4508 | 9.1794 | 0.067 | 155.963 | 0 | 0.07 | 0
2011-08-03 21:30 | 0 | 0 | 281.968 | 19.46 | 12.9636 | 120.086 | 19.659 | 4.1724 | 8.7912 | 0.199 | 161.882 | 0 | 0.07 | 0
2011-08-03 21:35 | 0 | 0 | 287.1002 | 19.362 | 13.281 | 120.9252 | 19.651 | 4.7244 | 8.5566 | 0.289 | 166.175 | 0 | 0.07 | 0
2011-08-03 21:40 | 0 | 0 | 290.9921 | 19.276 | 13.5596 | 121.8241 | 19.643 | 5.0131 | 8.5466 | 0.367 | 169.168 | 0 | 0.07 | 0
2011-08-03 21:45 | 0 | 0 | 295.3142 | 19.274 | 13.8122 | 122.3672 | 19.627 | 5.2907 | 8.5215 | 0.353 | 172.947 | 0 | 0.07 | 0
2011-08-03 21:50 | 0 | 0 | 298.5171 | 19.251 | 14.0723 | 123.1741 | 19.606 | 5.5365 | 8.5358 | 0.355 | 175.343 | 0 | 0.07 | 0
2011-08-03 21:55 | 0 | 0 | 301.3662 | 19.2 | 14.3428 | 123.8842 | 19.599 | 5.8564 | 8.4864 | 0.399 | 177.482 | 0 | 0.071 | 0
2011-08-03 22:00 | 0 | 0 | 303.1591 | 19.185 | 14.6018 | 124.6001 | 19.576 | 6.064 | 8.5377 | 0.391 | 178.559 | 0 | 0.071 | 0
2011-08-03 22:05 | 0 | 0 | 304.3613 | 19.171 | 14.8461 | 125.3693 | 19.545 | 6.5001 | 8.346 | 0.374 | 178.992 | 0 | 0.071 | 0
2011-08-03 22:10 | 0 | 0 | 305.2981 | 19.126 | 15.0721 | 126.2721 | 19.526 | 6.9857 | 8.0864 | 0.4 | 179.026 | 0 | 0.071 | 0
2011-08-03 22:15 | 0 | 0 | 305.6881 | 19.111 | 15.303 | 126.7001 | 19.509 | 7.2449 | 8.0581 | 0.398 | 178.988 | 0 | 0.071 | 0
2011-08-03 22:20 | 0 | 0 | 305.589 | 19.111 | 15.5364 | 127.528 | 19.495 | 7.2543 | 8.2821 | 0.384 | 178.061 | 0 | 0.071 | 0
2011-08-03 22:25 | 0 | 0 | 305.5231 | 19.095 | 15.746 | 128.1501 | 19.488 | 7.4084 | 8.3375 | 0.393 | 177.373 | 0 | 0.071 | 0
2011-08-03 22:30 | 0 | 0 | 304.1209 | 19.066 | 15.9534 | 128.8569 | 19.466 | 7.5237 | 8.4296 | 0.4 | 175.264 | 0 | 0.071 | 0
2011-08-03 22:35 | 0 | 0 | 302.2735 | 19.067 | 16.1498 | 129.5415 | 19.45 | 7.7361 | 8.4137 | 0.383 | 172.732 | 0 | 0.071 | 0
2011-08-03 22:40 | 0 | 0 | 299.5382 | 19.064 | 16.3404 | 130.0192 | 19.433 | 8.1107 | 8.2297 | 0.369 | 169.519 | 0 | 0.072 | 0
2011-08-03 22:45 | 0 | 0 | 296.0656 | 19.067 | 16.5137 | 130.7916 | 19.42 | 8.4792 | 8.0345 | 0.353 | 165.274 | 0 | 0.072 | 0
2011-08-03 22:50 | 0 | 0 | 292.2411 | 19.099 | 16.6681 | 131.2291 | 19.414 | 8.0862 | 8.5819 | 0.315 | 161.012 | 0 | 0.072 | 0
2011-08-03 22:55 | 0 | 0 | 287.9671 | 19.125 | 16.8476 | 131.8371 | 19.384 | 8.6066 | 8.241 | 0.259 | 156.13 | 0 | 0.072 | 0
2011-08-03 23:00 | 0 | 0 | 283.0735 | 19.145 | 17.0067 | 132.4785 | 19.372 | 9.155 | 7.8517 | 0.227 | 150.595 | 0 | 0.072 | 0
2011-08-03 23:05 | 0 | 0 | 277.8691 | 19.144 | 17.1593 | 133.0731 | 19.358 | 9.0514 | 8.1078 | 0.214 | 144.796 | 0 | 0.072 | 0
2011-08-03 23:10 | 0 | 0 | 272.6478 | 19.152 | 17.293 | 133.5798 | 19.344 | 9.2893 | 8.0037 | 0.192 | 139.068 | 0 | 0.072 | 0
2011-08-03 23:15 | 0 | 0 | 267.5124 | 19.196 | 17.4271 | 134.0624 | 19.33 | 9.485 | 7.9421 | 0.134 | 133.45 | 0 | 0.072 | 0
2011-08-03 23:20 | 0 | 0 | 262.0885 | 19.211 | 17.8019 | 134.5415 | 19.335 | 9.3626 | 8.4394 | 0.124 | 127.547 | 0 | 0.072 | 0
2011-08-03 23:25 | 0 | 0 | 256.2472 | 19.227 | 17.9783 | 135.3162 | 19.329 | 9.2356 | 8.7427 | 0.102 | 120.931 | 0 | 0.072 | 0
2011-08-03 23:30 | 0 | 0 | 250.3446 | 19.237 | 18.1344 | 135.7066 | 19.321 | 9.2587 | 8.8757 | 0.084 | 114.638 | 0 | 0.072 | 0
2011-08-03 23:35 | 0 | 0 | 244.1038 | 19.27 | 18.2653 | 136.3528 | 19.317 | 9.8314 | 8.434 | 0.047 | 107.751 | 0 | 0.072 | 0
2011-08-03 23:40 | 0 | 0 | 237.9402 | 19.321 | 18.373 | 136.8542 | 19.316 | 9.7027 | 8.6703 | -0.005 | 101.086 | 0 | 0.072 | 0
2011-08-03 23:45 | 0 | 0 | 231.5833 | 19.359 | 18.4404 | 137.1873 | 19.306 | 9.7551 | 8.6853 | -0.053 | 94.396 | 0 | 0.072 | 0
2011-08-03 23:50 | 0 | 0 | 225.3424 | 19.388 | 18.5116 | 137.7194 | 19.29 | 9.3511 | 9.1605 | -0.098 | 87.623 | 0 | 0.072 | 0
2011-08-03 23:55 | 0 | 0 | 218.7221 | 19.41 | 18.5859 | 138.4181 | 19.277 | 9.1686 | 9.4173 | -0.133 | 80.304 | 0 | 0.072 | 0
2011-08-04 | 0 | 0 | 211.7588 | 19.417 | 18.6973 | 138.7588 | 19.273 | 9.9278 | 8.7696 | -0.144 | 73 | 0 | 0.072 | 0
2011-08-04 00:05 | 0 | 0 | 204.8409 | 19.407 | 18.7247 | 139.0399 | 19.268 | 10.0727 | 8.652 | -0.139 | 65.801 | 0 | 0.072 | 0
2011-08-04 00:10 | 0 | 0 | 198.0127 | 19.378 | 18.8141 | 139.6397 | 19.264 | 10.2824 | 8.5317 | -0.114 | 58.373 | 0 | 0.071 | 0
2011-08-04 00:15 | 0 | 0 | 190.4864 | 19.323 | 18.8388 | 140.2164 | 19.269 | 10.3893 | 8.4495 | -0.054 | 50.27 | 0 | 0.071 | 0
2011-08-04 00:20 | 0 | 0 | 183.168 | 19.252 | 18.84 | 140.431 | 19.268 | 10.1662 | 8.6738 | 0.016 | 42.737 | 0 | 0.071 | 0
2011-08-04 00:25 | 0 | 0 | 175.2937 | 19.178 | 18.8349 | 140.8237 | 19.264 | 10.232 | 8.6029 | 0.086 | 34.47 | 0 | 0.071 | 0
2011-08-04 00:30 | 0 | 0 | 167.252 | 19.119 | 18.846 | 141.352 | 19.258 | 10.2694 | 8.5766 | 0.139 | 25.9 | 0 | 0.071 | 0
2011-08-04 00:35 | 0 | 0 | 158.324 | 19.07 | 18.8065 | 141.675 | 19.246 | 10.3156 | 8.4909 | 0.176 | 16.649 | 0 | 0.071 | 0
2011-08-04 00:40 | 0 | 0 | 150.0462 | 19.024 | 18.7887 | 142.0802 | 19.247 | 10.3226 | 8.4661 | 0.223 | 7.966 | 0 | 0.07 | 0
2011-08-04 00:45 | 0 | 0 | 142.0644 | 18.95 | 18.7756 | 142.3234 | 19.246 | 10.2147 | 8.5609 | 0.296 | -0.259 | 0 | 0.07 | 0
2011-08-04 00:50 | 13 | 1 | 136.1927 | 18.905 | 18.7109 | 139.5417 | 19.244 | 9.9849 | 8.726 | 0.339 | -3.349 | 0 | 0.07 | 0
2011-08-04 00:55 | 21.5667 | 1 | 131.478 | 18.912 | 17.9143 | 135.687 | 19.245 | 10.677 | 7.2373 | 0.333 | -4.209 | 0 | 0.07 | 0
2011-08-04 01:00 | 23.7 | 1 | 128.0266 | 18.74 | 17.6723 | 132.2636 | 19.173 | 11.0001 | 6.6721 | 0.433 | -4.237 | 0 | 0.07 | 0
2011-08-04 01:05 | 23.7 | 1 | 124.7674 | 18.807 | 16.6245 | 128.7664 | 19.023 | 3.4173 | 13.2071 | 0.216 | -3.999 | 0 | 0.07 | 0
2011-08-04 01:10 | 23.7 | 1 | 121.789 | 18.825 | 15.6354 | 125.579 | 18.977 | 1.4981 | 14.1373 | 0.152 | -3.79 | 0 | 0.07 | 0
2011-08-04 01:15 | 21.5667 | 1 | 119.091 | 18.854 | 14.6123 | 122.958 | 18.941 | 1.4434 | 13.1689 | 0.087 | -3.867 | 0 | 0.07 | 0
2011-08-04 01:20 | 19 | 1 | 116.9532 | 18.848 | 14.0433 | 120.4582 | 18.911 | 1.5129 | 12.5304 | 0.063 | -3.505 | 0 | 0.07 | 0
2011-08-04 01:25 | 17.5 | 1 | 114.9546 | 18.826 | 13.1014 | 118.1446 | 18.879 | 1.6267 | 11.4746 | 0.053 | -3.19 | 0 | 0.069 | 0
2011-08-04 01:30 | 16 | 1 | 113.1253 | 18.804 | 12.343 | 115.9553 | 18.862 | 1.5522 | 10.7907 | 0.058 | -2.83 | 0 | 0.069 | 0
2011-08-04 01:35 | 14.5 | 1 | 111.1782 | 18.789 | 11.9109 | 114.3202 | 18.848 | 1.459 | 10.4519 | 0.059 | -3.142 | 0 | 0.069 | 0
2011-08-04 01:40 | 12 | 1 | 109.8448 | 18.773 | 11.3039 | 112.5788 | 18.823 | 1.3231 | 9.9808 | 0.05 | -2.734 | 0 | 0.069 | 0
2011-08-04 01:45 | 11.5 | 1 | 108.287 | 18.755 | 10.8392 | 111.211 | 18.792 | 1.2684 | 9.5708 | 0.037 | -2.924 | 0 | 0.069 | 0
2011-08-04 01:50 | 10 | 1 | 107.1968 | 18.749 | 10.0963 | 109.8248 | 18.766 | 1.195 | 8.9012 | 0.017 | -2.628 | 0 | 0.069 | 0
2011-08-04 01:55 | 9.5333 | 1 | 106.0996 | 18.735 | 9.5988 | 108.8056 | 18.744 | 1.1157 | 8.4831 | 0.009 | -2.706 | 0 | 0.069 | 0
2011-08-04 02:00 | 8.6 | 1 | 104.9533 | 18.711 | 9.2787 | 107.6423 | 18.727 | 1.0548 | 8.2239 | 0.016 | -2.689 | 0 | 0.069 | 0
2011-08-04 02:05 | 7.1 | 1 | 104.1526 | 18.694 | 8.9435 | 106.9606 | 18.711 | 0.99406 | 7.9494 | 0.017 | -2.808 | 0 | 0.069 | 0
2011-08-04 02:10 | 7.1 | 1 | 103.4551 | 18.673 | 8.7105 | 106.0001 | 18.699 | 0.92127 | 7.7892 | 0.026 | -2.545 | 0 | 0.069 | 0
2011-08-04 02:15 | 7.1 | 1 | 102.7412 | 18.651 | 8.4279 | 105.3422 | 18.683 | 0.84887 | 7.579 | 0.032 | -2.601 | 0 | 0.069 | 0
2011-08-04 02:20 | 7.1 | 1 | 102.2796 | 18.631 | 8.1669 | 104.6776 | 18.672 | 0.76466 | 7.4023 | 0.041 | -2.398 | 0 | 0.069 | 0
2011-08-04 02:25 | 7.1 | 1 | 101.5219 | 18.609 | 7.8071 | 104.3309 | 18.661 | 0.75284 | 7.0542 | 0.052 | -2.809 | 0 | 0.069 | 0
2011-08-04 02:30 | 6.1667 | 1 | 101.1425 | 18.588 | 7.5263 | 103.4465 | 18.65 | 0.69906 | 6.8272 | 0.062 | -2.304 | 0 | 0.069 | 0
2011-08-04 02:35 | 6.6333 | 1 | 100.8887 | 18.573 | 7.3231 | 103.0057 | 18.638 | 0.67534 | 6.6477 | 0.065 | -2.117 | 0 | 0.069 | 0
2011-08-04 02:40 | 5.7 | 1 | 100.2775 | 18.562 | 7.1903 | 102.8825 | 18.629 | 0.63969 | 6.5506 | 0.067 | -2.605 | 0 | 0.069 | 0
2011-08-04 02:45 | 5.7 | 1 | 99.9931 | 18.545 | 6.868 | 102.5511 | 18.617 | 0.62201 | 6.246 | 0.072 | -2.558 | 0 | 0.069 | 0
2011-08-04 02:50 | 5.2 | 1 | 99.4572 | 18.537 | 6.5172 | 101.9622 | 18.606 | 0.5984 | 5.9188 | 0.069 | -2.505 | 0 | 0.069 | 0
2011-08-04 02:55 | 4.7 | 1 | 99.1842 | 18.524 | 6.1967 | 101.6722 | 18.592 | 0.58079 | 5.6159 | 0.068 | -2.488 | 0 | 0.069 | 0
2011-08-04 03:00 | 5.7 | 1 | 99.0533 | 18.503 | 6.039 | 101.5683 | 18.58 | 0.57503 | 5.4639 | 0.077 | -2.515 | 0 | 0.069 | 0
2011-08-04 03:05 | 5.2 | 1 | 98.881 | 18.49 | 5.6993 | 101.227 | 18.564 | 0.54564 | 5.1537 | 0.074 | -2.346 | 0 | 0.069 | 0
2011-08-04 03:10 | 5.2 | 1 | 98.6067 | 18.472 | 5.66 | 100.8297 | 18.553 | 0.55169 | 5.1083 | 0.081 | -2.223 | 0 | 0.069 | 0
2011-08-04 03:15 | 4.7 | 1 | 98.4632 | 18.452 | 5.7184 | 100.9452 | 18.534 | 0.55194 | 5.1665 | 0.082 | -2.482 | 0 | 0.069 | 0
2011-08-04 03:20 | 4.7 | 1 | 98.5575 | 18.436 | 5.6023 | 100.7895 | 18.518 | 0.54623 | 5.0561 | 0.082 | -2.232 | 0 | 0.069 | 0
2011-08-04 03:25 | 4.2 | 1 | 98.231 | 18.411 | 5.4251 | 100.733 | 18.498 | 0.54056 | 4.8845 | 0.087 | -2.502 | 0 | 0.069 | 0
2011-08-04 03:30 | 4.2 | 1 | 98.0324 | 18.388 | 5.3587 | 100.4284 | 18.479 | 0.53488 | 4.8238 | 0.091 | -2.396 | 0 | 0.069 | 0
2011-08-04 03:35 | 4.2 | 1 | 97.766 | 18.365 | 5.3617 | 100.344 | 18.462 | 0.5351 | 4.8266 | 0.097 | -2.578 | 0 | 0.069 | 0
2011-08-04 03:40 | 4.2 | 1 | 97.8499 | 18.346 | 5.3017 | 100.1709 | 18.443 | 0.52941 | 4.7723 | 0.097 | -2.321 | 0 | 0.069 | 0
2011-08-04 03:45 | 4.2 | 1 | 97.9839 | 18.323 | 5.1522 | 100.0099 | 18.42 | 0.5297 | 4.6225 | 0.097 | -2.026 | 0 | 0.069 | 0
2011-08-04 03:50 | 4.2 | 1 | 97.8472 | 18.302 | 5.1063 | 100.0072 | 18.398 | 0.51222 | 4.5941 | 0.096 | -2.16 | 0 | 0.069 | 0
2011-08-04 03:55 | 4.2 | 1 | 97.7815 | 18.279 | 5.1299 | 99.9685 | 18.374 | 0.52435 | 4.6056 | 0.095 | -2.187 | 0 | 0.069 | 0
2011-08-04 04:00 | 4.2 | 1 | 97.4823 | 18.254 | 5.0707 | 99.7343 | 18.35 | 0.51871 | 4.552 | 0.096 | -2.252 | 0 | 0.069 | 0
2011-08-04 04:05 | 4.2 | 1 | 97.2319 | 18.232 | 4.9972 | 99.8659 | 18.327 | 0.51899 | 4.4782 | 0.095 | -2.634 | 0 | 0.069 | 0
2011-08-04 04:10 | 4.2 | 1 | 97.6069 | 18.207 | 4.9242 | 99.8109 | 18.302 | 0.5193 | 4.4049 | 0.095 | -2.204 | 0 | 0.07 | 0
2011-08-04 04:15 | 4.2 | 1 | 97.4787 | 18.188 | 4.8435 | 99.6257 | 18.283 | 0.5136 | 4.3299 | 0.095 | -2.147 | 0 | 0.07 | 0
2011-08-04 04:20 | 4.2 | 1 | 97.3873 | 18.162 | 4.8189 | 99.5653 | 18.265 | 0.51382 | 4.3051 | 0.103 | -2.178 | 0 | 0.07 | 0
2011-08-04 04:25 | 4.2 | 1 | 97.2448 | 18.14 | 4.7179 | 99.5748 | 18.24 | 0.50818 | 4.2097 | 0.1 | -2.33 | 0 | 0.07 | 0
2011-08-04 04:30 | 4.2 | 1 | 97.2045 | 18.114 | 4.6105 | 99.5975 | 18.216 | 0.50254 | 4.1079 | 0.102 | -2.393 | 0 | 0.07 | 0
2011-08-04 04:35 | 4.2 | 1 | 97.1148 | 18.091 | 4.551 | 99.5088 | 18.194 | 0.50873 | 4.0423 | 0.103 | -2.394 | 0 | 0.07 | 0
2011-08-04 04:40 | 4.2 | 1 | 97.2639 | 18.065 | 4.3956 | 99.2329 | 18.174 | 0.50303 | 3.8926 | 0.109 | -1.969 | 0 | 0.07 | 0
2011-08-04 04:45 | 4.2 | 1 | 97.3808 | 18.048 | 4.4318 | 99.2908 | 18.146 | 0.50336 | 3.9284 | 0.098 | -1.91 | 0 | 0.07 | 0
2011-08-04 04:50 | 4.2 | 1 | 97.0629 | 18.026 | 4.3654 | 99.3169 | 18.131 | 0.50354 | 3.8618 | 0.105 | -2.254 | 0 | 0.07 | 0
2011-08-04 04:55 | 4.2 | 1 | 97.2453 | 18 | 4.3475 | 99.4393 | 18.106 | 0.49789 | 3.8496 | 0.106 | -2.194 | 0 | 0.07 | 0
2011-08-04 05:00 | 3.7333 | 1 | 97.4178 | 17.979 | 4.2535 | 99.5248 | 18.09 | 0.49808 | 3.7554 | 0.111 | -2.107 | 0 | 0.07 | 0
2011-08-04 05:05 | 4.2 | 1 | 97.0987 | 17.951 | 4.2289 | 99.3937 | 18.063 | 0.49245 | 3.7364 | 0.112 | -2.295 | 0 | 0.07 | 0
2011-08-04 05:10 | 4.2 | 1 | 97.1384 | 17.929 | 4.2105 | 99.2354 | 18.046 | 0.49264 | 3.7179 | 0.117 | -2.097 | 0 | 0.07 | 0
2011-08-04 05:15 | 4.2 | 1 | 97.1959 | 17.909 | 4.1233 | 99.2999 | 18.024 | 0.4929 | 3.6304 | 0.115 | -2.104 | 0 | 0.07 | 0
2011-08-04 05:20 | 4.2 | 1 | 96.8772 | 17.89 | 4.1595 | 99.1442 | 18.004 | 0.48718 | 3.6723 | 0.114 | -2.267 | 0 | 0.07 | 1
2011-08-04 05:25 | 4.2 | 1 | 96.8225 | 17.87 | 4.0997 | 99.3915 | 17.99 | 0.48734 | 3.6124 | 0.12 | -2.569 | 0 | 0.07 | 1
2011-08-04 05:30 | 4.2 | 1 | 96.9799 | 17.848 | 3.999 | 99.1999 | 17.966 | 0.48166 | 3.5173 | 0.118 | -2.22 | 0 | 0.07 | 1
2011-08-04 05:35 | 4.2 | 1 | 96.8503 | 17.828 | 3.9666 | 99.3903 | 17.95 | 0.48184 | 3.4848 | 0.122 | -2.54 | 0 | 0.07 | 1
2011-08-04 05:40 | 3.7333 | 1 | 96.8963 | 17.808 | 3.9343 | 99.1593 | 17.93 | 0.48207 | 3.4522 | 0.122 | -2.263 | 0 | 0.071 | 1
2011-08-04 05:45 | 4.2 | 1 | 96.9764 | 17.789 | 3.8813 | 99.1104 | 17.912 | 0.48227 | 3.399 | 0.123 | -2.134 | 0 | 0.071 | 1
2011-08-04 05:50 | 4.2 | 1 | 96.7036 | 17.773 | 3.8417 | 99.1136 | 17.895 | 0.48247 | 3.3593 | 0.122 | -2.41 | 0 | 0.071 | 1
2011-08-04 05:55 | 4.2 | 1 | 96.9173 | 17.753 | 3.8299 | 99.2483 | 17.878 | 0.4767 | 3.3532 | 0.125 | -2.331 | 0 | 0.071 | 1
2011-08-04 06:00 | 4.2 | 1 | 97.0927 | 17.739 | 3.797 | 99.2437 | 17.86 | 0.4769 | 3.3201 | 0.121 | -2.151 | 0 | 0.071 | 1
2011-08-04 06:05 | 4.2 | 1 | 96.8966 | 17.724 | 3.7642 | 99.1216 | 17.844 | 0.47708 | 3.2871 | 0.12 | -2.225 | 0 | 0.071 | 1
2011-08-04 06:10 | 4.2 | 1 | 96.9017 | 17.709 | 3.7587 | 99.2007 | 17.83 | 0.47724 | 3.2814 | 0.121 | -2.299 | 0 | 0.071 | 1
2011-08-04 06:15 | 4.2 | 1 | 96.9147 | 17.699 | 3.6434 | 99.1537 | 17.811 | 0.47745 | 3.166 | 0.112 | -2.239 | 0 | 0.071 | 1
2011-08-04 06:20 | 4.2 | 1 | 97.0804 | 17.686 | 3.6446 | 99.0514 | 17.799 | 0.47759 | 3.167 | 0.113 | -1.971 | 0 | 0.071 | 1
2011-08-04 06:25 | 4.2 | 1 | 97.0176 | 17.674 | 3.6115 | 99.0396 | 17.781 | 0.47182 | 3.1397 | 0.107 | -2.022 | 0 | 0.072 | 1
2011-08-04 06:30 | 4.2 | 1 | 96.7336 | 17.663 | 3.6193 | 99.0626 | 17.765 | 0.472 | 3.1473 | 0.102 | -2.329 | 0 | 0.072 | 1
2011-08-04 06:35 | 4.2 | 1 | 96.7887 | 17.655 | 3.5244 | 98.8397 | 17.749 | 0.47217 | 3.0523 | 0.094 | -2.051 | 0 | 0.072 | 1
2011-08-04 06:40 | 4.2 | 1 | 96.8012 | 17.645 | 3.4844 | 98.9472 | 17.733 | 0.47235 | 3.0121 | 0.088 | -2.146 | 0 | 0.072 | 1
2011-08-04 06:45 | 4.2 | 1 | 96.997 | 17.634 | 3.4581 | 98.783 | 17.721 | 0.47249 | 2.9856 | 0.087 | -1.786 | 0 | 0.072 | 1
2011-08-04 06:50 | 4.2 | 1 | 96.9651 | 17.624 | 3.4317 | 99.0101 | 17.706 | 0.46667 | 2.965 | 0.082 | -2.045 | 0 | 0.072 | 1
2011-08-04 06:55 | 4.2 | 1 | 96.8355 | 17.613 | 3.3646 | 98.9485 | 17.692 | 0.46683 | 2.8978 | 0.079 | -2.113 | 0 | 0.072 | 1
2011-08-04 07:00 | 4.2 | 1 | 96.8586 | 17.602 | 3.3247 | 98.7796 | 17.681 | 0.46695 | 2.8578 | 0.079 | -1.921 | 0 | 0.072 | 1
2011-08-04 07:05 | 4.2 | 1 | 96.8724 | 17.591 | 3.3052 | 98.8544 | 17.665 | 0.46115 | 2.8441 | 0.074 | -1.982 | 0 | 0.072 | 1
2011-08-04 07:10 | 4.2 | 1 | 96.6289 | 17.579 | 3.2722 | 98.8979 | 17.647 | 0.46134 | 2.8109 | 0.068 | -2.269 | 0 | 0.073 | 1
2011-08-04 07:15 | 4.2 | 1 | 96.8395 | 17.565 | 3.2394 | 98.8925 | 17.637 | 0.46145 | 2.7779 | 0.072 | -2.053 | 0 | 0.073 | 1
2011-08-04 07:20 | 3.7333 | 1 | 96.681 | 17.554 | 3.2403 | 98.984 | 17.623 | 0.46759 | 2.7727 | 0.069 | -2.303 | 0 | 0.073 | 1
2011-08-04 07:25 | 4.2 | 1 | 96.6401 | 17.55 | 3.1795 | 99.0061 | 17.608 | 0.46776 | 2.7118 | 0.058 | -2.366 | 0 | 0.073 | 1
2011-08-04 07:30 | 4.7 | 1 | 96.7822 | 17.547 | 3.1526 | 98.7992 | 17.597 | 0.46189 | 2.6908 | 0.05 | -2.017 | 1 | 0.073 | 1
2011-08-04 07:35 | 4.2 | 1 | 96.6855 | 17.545 | 3.146 | 98.8615 | 17.589 | 0.46198 | 2.6841 | 0.044 | -2.176 | 1 | 0.073 | 1
2011-08-04 07:40 | 4.2 | 1 | 97.0295 | 17.55 | 3.1253 | 98.6735 | 17.574 | 0.46813 | 2.6572 | 0.024 | -1.644 | 1 | 0.073 | 1
2011-08-04 07:45 | 2.3333 | 1 | 100.1029 | 17.552 | 3.0711 | 99.8939 | 17.566 | 0.46223 | 2.6088 | 0.014 | 0.209 | 1 | 0.073 | 1
2011-08-04 07:50 | 0 | 0 | 109.1423 | 17.557 | 2.9492 | 101.2103 | 17.556 | 0.46234 | 2.4869 | -0.001 | 7.932 | 1 | 0.073 | 1
2011-08-04 07:55 | 0 | 0 | 124.773 | 17.605 | 3.0334 | 104.285 | 17.558 | 0.46231 | 2.5711 | -0.047 | 20.488 | 1 | 0.074 | 1
2011-08-04 08:00 | 0 | 0 | 140.2853 | 17.652 | 3.0569 | 105.9343 | 17.555 | 1.003 | 2.0539 | -0.097 | 34.351 | 1 | 0.074 | 1
2011-08-04 08:05 | 0 | 0 | 155.649 | 17.371 | 3.105 | 106.729 | 17.563 | 0.52844 | 2.5765 | 0.192 | 48.92 | 1 | 0.074 | 1
2011-08-04 08:10 | 0 | 0 | 169.837 | 17.123 | 3.2744 | 107.931 | 17.559 | 0.50437 | 2.7701 | 0.436 | 61.906 | 1 | 0.074 | 1
2011-08-04 08:15 | 0 | 0 | 182.4928 | 17.036 | 4.8887 | 109.3508 | 17.553 | 0.52857 | 4.3601 | 0.517 | 73.142 | 1 | 0.074 | 1
2011-08-04 08:20 | 0 | 0 | 195.1071 | 17.208 | 6.2026 | 110.4151 | 17.554 | 0.50443 | 5.6982 | 0.346 | 84.692 | 1 | 0.074 | 1
2011-08-04 08:25 | 0 | 0 | 206.7319 | 17.349 | 8.2696 | 111.5229 | 17.553 | 0.54066 | 7.729 | 0.204 | 95.209 | 1 | 0.074 | 1
2011-08-04 08:30 | 0 | 0 | 217.9473 | 17.472 | 9.3751 | 112.5103 | 17.549 | 0.52258 | 8.8525 | 0.077 | 105.437 | 1 | 0.074 | 1
2011-08-04 08:35 | 0 | 0 | 228.0884 | 17.517 | 10.162 | 113.2644 | 17.536 | 0.51671 | 9.6453 | 0.019 | 114.824 | 1 | 0.074 | 1
2011-08-04 08:40 | 0 | 0 | 237.7222 | 17.555 | 11.4754 | 114.3822 | 17.535 | 0.50466 | 10.9708 | -0.02 | 123.34 | 1 | 0.074 | 1
2011-08-04 08:45 | 0 | 0 | 247.7267 | 17.581 | 13.2257 | 115.5907 | 17.535 | 0.49261 | 12.7331 | -0.046 | 132.136 | 1 | 0.074 | 1
2011-08-04 08:50 | 0 | 0 | 257.0125 | 17.59 | 14.0603 | 116.3365 | 17.54 | 0.64417 | 13.4162 | -0.05 | 140.676 | 1 | 0.074 | 1
2011-08-04 08:55 | 0 | 0 | 265.0868 | 17.586 | 14.8114 | 117.2648 | 17.549 | 1.0911 | 13.7203 | -0.037 | 147.822 | 1 | 0.074 | 1
2011-08-04 09:00 | 0 | 0 | 273.1116 | 17.584 | 15.379 | 117.9386 | 17.552 | 1.9657 | 13.4133 | -0.032 | 155.173 | 1 | 0.074 | 1
2011-08-04 09:05 | 0 | 0 | 280.2964 | 17.576 | 15.8419 | 118.9664 | 17.547 | 2.368 | 13.4739 | -0.029 | 161.33 | 1 | 0.074 | 1
2011-08-04 09:10 | 0 | 0 | 286.2864 | 17.576 | 16.3031 | 119.5944 | 17.537 | 2.5349 | 13.7683 | -0.039 | 166.692 | 1 | 0.074 | 1
2011-08-04 09:15 | 0 | 0 | 291.8004 | 17.57 | 16.7211 | 120.4084 | 17.534 | 2.9846 | 13.7366 | -0.036 | 171.392 | 1 | 0.074 | 1
2011-08-04 09:20 | 0 | 0 | 296.2995 | 17.576 | 17.1275 | 121.3945 | 17.537 | 3.2552 | 13.8723 | -0.039 | 174.905 | 1 | 0.074 | 1
2011-08-04 09:25 | 0 | 0 | 300.5679 | 17.583 | 17.5186 | 122.0659 | 17.536 | 3.6647 | 13.8539 | -0.047 | 178.502 | 1 | 0.076 | 1
2011-08-04 09:30 | 0 | 0 | 304.6319 | 17.592 | 17.8701 | 122.6959 | 17.54 | 3.9599 | 13.9102 | -0.052 | 181.936 | 1 | 0.076 | 1
2011-08-04 09:35 | 0 | 0 | 308.7681 | 17.618 | 18.2068 | 123.5641 | 17.539 | 4.0981 | 14.1086 | -0.079 | 185.204 | 1 | 0.076 | 1
2011-08-04 09:40 | 0 | 0 | 312.9033 | 17.626 | 18.5043 | 124.4443 | 17.542 | 4.4029 | 14.1014 | -0.084 | 188.459 | 1 | 0.074 | 1
2011-08-04 09:45 | 0 | 0 | 316.3273 | 17.626 | 18.7662 | 125.0613 | 17.543 | 4.8355 | 13.9307 | -0.083 | 191.266 | 1 | 0.074 | 1
2011-08-04 09:50 | 0 | 0 | 319.5633 | 17.631 | 19.066 | 125.7853 | 17.54 | 5.0675 | 13.9985 | -0.091 | 193.778 | 1 | 0.074 | 1
2011-08-04 09:55 | 0 | 0 | 322.36 | 17.625 | 19.3077 | 126.452 | 17.541 | 5.307 | 14.0007 | -0.084 | 195.908 | 1 | 0.076 | 1
2011-08-04 10:00 | 0 | 0 | 324.4428 | 17.632 | 19.5276 | 127.1948 | 17.543 | 5.3844 | 14.1432 | -0.089 | 197.248 | 1 | 0.076 | 1
2011-08-04 10:05 | 0 | 0 | 326.9221 | 17.635 | 19.7817 | 127.8911 | 17.544 | 5.76 | 14.0217 | -0.091 | 199.031 | 1 | 0.076 | 1
2011-08-04 10:10 | 0 | 0 | 328.2711 | 17.642 | 20.0501 | 128.4411 | 17.543 | 5.9523 | 14.0979 | -0.099 | 199.83 | 1 | 0.076 | 1
2011-08-04 10:15 | 0 | 0 | 328.8346 | 17.647 | 20.2638 | 129.2516 | 17.544 | 6.0306 | 14.2332 | -0.103 | 199.583 | 1 | 0.076 | 1
2011-08-04 10:20 | 0 | 0 | 328.102 | 17.65 | 20.4707 | 129.689 | 17.548 | 6.2229 | 14.2478 | -0.102 | 198.413 | 1 | 0.076 | 1
2011-08-04 10:25 | 0 | 0 | 327.2849 | 17.653 | 20.6457 | 130.6029 | 17.547 | 6.5241 | 14.1216 | -0.106 | 196.682 | 1 | 0.076 | 1
2011-08-04 10:30 | 0 | 0 | 326.1 | 17.651 | 20.8153 | 131.203 | 17.547 | 6.7471 | 14.0683 | -0.104 | 194.897 | 1 | 0.076 | 1
2011-08-04 10:35 | 0 | 0 | 323.859 | 17.655 | 20.9901 | 131.858 | 17.548 | 6.603 | 14.3871 | -0.107 | 192.001 | 1 | 0.076 | 1
2011-08-04 10:40 | 0 | 0 | 321.6218 | 17.657 | 21.311 | 132.5058 | 17.55 | 6.797 | 14.514 | -0.107 | 189.116 | 1 | 0.076 | 1
2011-08-04 10:45 | 0 | 0 | 317.8568 | 17.681 | 21.7176 | 133.1738 | 17.552 | 6.8327 | 14.8849 | -0.129 | 184.683 | 1 | 0.076 | 1
2011-08-04 10:50 | 0 | 0 | 314.1101 | 17.701 | 21.8442 | 133.6981 | 17.553 | 7.0275 | 14.8167 | -0.148 | 180.412 | 1 | 0.076 | 1
2011-08-04 10:55 | 0 | 0 | 310.5236 | 17.729 | 22.0229 | 134.1276 | 17.552 | 7.1361 | 14.8868 | -0.177 | 176.396 | 1 | 0.077 | 1
2011-08-04 11:00 | 0 | 0 | 306.155 | 17.74 | 22.9558 | 134.641 | 17.556 | 7.1137 | 15.8421 | -0.184 | 171.514 | 1 | 0.077 | 1
2011-08-04 11:05 | 0 | 0 | 301.1979 | 17.779 | 23.1043 | 135.0979 | 17.56 | 7.0624 | 16.0419 | -0.219 | 166.1 | 1 | 0.077 | 1
2011-08-04 11:10 | 0 | 0 | 296.2672 | 17.826 | 23.1913 | 135.7722 | 17.565 | 7.5182 | 15.673 | -0.261 | 160.495 | 1 | 0.077 | 1
2011-08-04 11:15 | 0 | 0 | 290.9635 | 17.854 | 23.224 | 136.4515 | 17.57 | 7.6046 | 15.6195 | -0.284 | 154.512 | 1 | 0.077 | 1
2011-08-04 11:20 | 0 | 0 | 285.3335 | 17.875 | 23.3175 | 137.0755 | 17.569 | 7.8087 | 15.5088 | -0.306 | 148.258 | 1 | 0.077 | 1
2011-08-04 11:25 | 0 | 0 | 279.8241 | 17.91 | 23.2976 | 137.4971 | 17.573 | 7.6258 | 15.6718 | -0.337 | 142.327 | 1 | 0.077 | 1
2011-08-04 11:30 | 0 | 0 | 273.7768 | 17.931 | 23.2614 | 137.8578 | 17.576 | 7.7636 | 15.4978 | -0.355 | 135.919 | 1 | 0.077 | 1
2011-08-04 11:35 | 0 | 0 | 267.8219 | 17.957 | 23.2467 | 138.0649 | 17.584 | 7.7111 | 15.5355 | -0.373 | 129.757 | 1 | 0.077 | 1
2011-08-04 11:40 | 0 | 0 | 261.2529 | 17.983 | 23.1915 | 138.6629 | 17.597 | 8.0442 | 15.1474 | -0.386 | 122.59 | 1 | 0.077 | 1
2011-08-04 11:45 | 0 | 0 | 255.0476 | 18 | 23.0931 | 139.3026 | 17.6 | 8.0363 | 15.0568 | -0.4 | 115.745 | 1 | 0.077 | 1
2011-08-04 11:50 | 0 | 0 | 248.0731 | 18.019 | 23.0179 | 139.7381 | 17.602 | 7.9118 | 15.1061 | -0.417 | 108.335 | 1 | 0.077 | 1
2011-08-04 11:55 | 0 | 0 | 241.6211 | 18.038 | 22.975 | 140.1091 | 17.602 | 7.8389 | 15.1361 | -0.436 | 101.512 | 1 | 0.078 | 1
2011-08-04 12:00 | 0 | 0 | 234.9514 | 18.053 | 22.8941 | 140.7244 | 17.61 | 7.8228 | 15.0713 | -0.443 | 94.227 | 1 | 0.078 | 1
2011-08-04 12:05 | 0 | 0 | 228.3057 | 18.072 | 22.8271 | 141.0217 | 17.62 | 8.1054 | 14.7217 | -0.452 | 87.284 | 1 | 0.078 | 1
2011-08-04 12:10 | 0 | 0 | 221.5826 | 18.085 | 22.7636 | 141.4176 | 17.625 | 8.0825 | 14.6811 | -0.46 | 80.165 | 1 | 0.078 | 1
2011-08-04 12:15 | 0 | 0 | 214.1452 | 18.101 | 22.7226 | 141.8672 | 17.638 | 8.1238 | 14.5988 | -0.463 | 72.278 | 1 | 0.078 | 1
2011-08-04 12:20 | 0 | 0 | 206.9 | 18.121 | 22.6714 | 142.379 | 17.64 | 8.0723 | 14.5991 | -0.481 | 64.521 | 1 | 0.078 | 1
2011-08-04 12:25 | 0 | 0 | 199.4563 | 18.147 | 22.6249 | 142.7793 | 17.64 | 7.9482 | 14.6767 | -0.507 | 56.677 | 1 | 0.079 | 1
2011-08-04 12:30 | 0 | 0 | 192.1785 | 18.177 | 22.5924 | 143.2875 | 17.653 | 7.8291 | 14.7633 | -0.524 | 48.891 | 1 | 0.079 | 1
2011-08-04 12:35 | 0 | 0 | 184.8448 | 18.207 | 22.584 | 143.6708 | 17.672 | 8.351 | 14.233 | -0.535 | 41.174 | 1 | 0.079 | 1
2011-08-04 12:40 | 0 | 0 | 177.2164 | 18.223 | 22.4951 | 143.8684 | 17.687 | 8.8321 | 13.663 | -0.536 | 33.348 | 1 | 0.081 | 1
2011-08-04 12:45 | 0 | 0 | 169.0599 | 18.259 | 22.4675 | 144.2609 | 17.696 | 8.7346 | 13.7329 | -0.563 | 24.799 | 1 | 0.081 | 1
2011-08-04 12:50 | 0 | 0 | 160.5857 | 18.283 | 22.4304 | 144.5317 | 17.704 | 8.7917 | 13.6387 | -0.579 | 16.054 | 1 | 0.081 | 1
2011-08-04 12:55 | 0 | 0 | 152.0476 | 18.313 | 22.3902 | 145.0916 | 17.711 | 8.9446 | 13.4455 | -0.602 | 6.956 | 1 | 0.081 | 1
2011-08-04 13:00 | 1.8667 | 1 | 143.9194 | 18.361 | 22.3642 | 145.2404 | 17.713 | 8.8927 | 13.4715 | -0.648 | -1.321 | 1 | 0.081 | 1
2011-08-04 13:05 | 15 | 1 | 138.4204 | 18.384 | 22.2481 | 141.5044 | 17.741 | 8.7765 | 13.4716 | -0.643 | -3.084 | 1 | 0.081 | 1
2011-08-04 13:10 | 22.1 | 1 | 133.8497 | 18.218 | 20.6092 | 137.9687 | 17.685 | 11.5597 | 9.0495 | -0.533 | -4.119 | 1 | 0.082 | 1
2011-08-04 13:15 | 25.2 | 1 | 130.0179 | 18.223 | 19.7844 | 133.9409 | 17.632 | 8.5131 | 11.2713 | -0.591 | -3.923 | 1 | 0.082 | 1
2011-08-04 13:20 | 24.7 | 1 | 126.5222 | 18.077 | 18.2159 | 130.2852 | 17.61 | 1.58 | 16.6359 | -0.467 | -3.763 | 1 | 0.082 | 1
2011-08-04 13:25 | 25.2 | 1 | 123.5026 | 17.969 | 16.5516 | 127.1106 | 17.594 | 1.267 | 15.2846 | -0.375 | -3.608 | 1 | 0.084 | 1
2011-08-04 13:30 | 22.1 | 1 | 120.5101 | 17.888 | 14.9569 | 124.1941 | 17.585 | 1.568 | 13.3889 | -0.303 | -3.684 | 1 | 0.084 | 1
2011-08-04 13:35 | 20 | 1 | 118.738 | 17.848 | 13.6738 | 121.671 | 17.581 | 1.6198 | 12.0541 | -0.267 | -2.933 | 1 | 0.084 | 1
2011-08-04 13:40 | 18 | 1 | 116.3522 | 17.838 | 13.0975 | 119.3082 | 17.578 | 1.504 | 11.5935 | -0.26 | -2.956 | 1 | 0.085 | 1
2011-08-04 13:45 | 14.5 | 1 | 114.6396 | 17.821 | 12.0565 | 117.3806 | 17.576 | 1.5491 | 10.5074 | -0.245 | -2.741 | 1 | 0.085 | 1
2011-08-04 13:50 | 14 | 1 | 112.7627 | 17.818 | 12.1707 | 115.7317 | 17.577 | 1.4142 | 10.7565 | -0.241 | -2.969 | 1 | 0.085 | 1
2011-08-04 13:55 | 11.5 | 1 | 111.5977 | 17.802 | 11.1214 | 113.9497 | 17.579 | 1.4269 | 9.6944 | -0.223 | -2.352 | 1 | 0.086 | 1
2011-08-04 14:00 | 11.5 | 1 | 110.3135 | 17.709 | 9.7356 | 112.3375 | 17.579 | 1.2738 | 8.4618 | -0.13 | -2.024 | 1 | 0.086 | 1
2011-08-04 14:05 | 10.5 | 1 | 108.7511 | 17.676 | 8.4454 | 111.0771 | 17.581 | 1.2293 | 7.2161 | -0.095 | -2.326 | 1 | 0.086 | 1
2011-08-04 14:10 | 9.0667 | 1 | 107.6318 | 17.655 | 7.7051 | 109.9648 | 17.583 | 1.1912 | 6.5139 | -0.072 | -2.333 | 1 | 0.087 | 1
2011-08-04 14:15 | 7.1 | 1 | 106.5739 | 17.658 | 7.3997 | 108.9119 | 17.587 | 1.109 | 6.2907 | -0.071 | -2.338 | 1 | 0.087 | 1
2011-08-04 14:20 | 7.1 | 1 | 105.9109 | 17.66 | 7.1751 | 108.1459 | 17.591 | 1.0397 | 6.1354 | -0.069 | -2.235 | 1 | 0.087 | 1
2011-08-04 14:25 | 7.1 | 1 | 105.0349 | 17.661 | 6.6637 | 107.2319 | 17.594 | 0.97078 | 5.693 | -0.067 | -2.197 | 1 | 0.087 | 1
2011-08-04 14:30 | 6.1667 | 1 | 104.5278 | 17.649 | 6.0721 | 106.5238 | 17.596 | 0.89593 | 5.1762 | -0.053 | -1.996 | 1 | 0.087 | 1
2011-08-04 14:35 | 6.1667 | 1 | 103.7111 | 17.656 | 5.8152 | 105.8151 | 17.601 | 0.87097 | 4.9442 | -0.055 | -2.104 | 1 | 0.087 | 1
2011-08-04 14:40 | 5.7 | 1 | 103.474 | 17.664 | 5.7077 | 105.461 | 17.602 | 0.76582 | 4.9419 | -0.062 | -1.987 | 1 | 0.088 | 1
2011-08-04 14:45 | 5.2 | 1 | 102.9281 | 17.666 | 5.46 | 104.8931 | 17.602 | 0.73506 | 4.725 | -0.064 | -1.965 | 1 | 0.088 | 1
2011-08-04 14:50 | 5.2 | 1 | 102.4149 | 17.678 | 5.3245 | 104.3649 | 17.607 | 0.70428 | 4.6203 | -0.071 | -1.95 | 1 | 0.088 | 1
2011-08-04 14:55 | 4.2 | 1 | 102.1538 | 17.677 | 5.3176 | 103.9528 | 17.611 | 0.66139 | 4.6562 | -0.066 | -1.799 | 1 | 0.09 | 1
2011-08-04 15:00 | 4.2 | 1 | 101.8259 | 17.684 | 5.366 | 103.7279 | 17.613 | 0.63695 | 4.7291 | -0.071 | -1.902 | 1 | 0.09 | 1
2011-08-04 15:05 | 4.2 | 1 | 101.437 | 17.693 | 5.1399 | 103.278 | 17.615 | 0.61257 | 4.5273 | -0.078 | -1.841 | 1 | 0.09 | 1
2011-08-04 15:10 | 4.2 | 1 | 101.0552 | 17.698 | 5.0972 | 103.0362 | 17.616 | 0.58827 | 4.5089 | -0.082 | -1.981 | 1 | 0.091 | 1
2011-08-04 15:15 | 4.2 | 1 | 100.7681 | 17.698 | 4.9222 | 102.7751 | 17.62 | 0.58215 | 4.34 | -0.078 | -2.007 | 1 | 0.091 | 1
2011-08-04 15:20 | 4.2 | 1 | 100.3997 | 17.706 | 4.9212 | 102.4017 | 17.621 | 0.56396 | 4.3572 | -0.085 | -2.002 | 1 | 0.091 | 1
2011-08-04 15:25 | 4.2 | 1 | 100.0646 | 17.703 | 4.768 | 102.3316 | 17.623 | 0.55184 | 4.2161 | -0.08 | -2.267 | 1 | 0.091 | 1
2011-08-04 15:30 | 3.7333 | 1 | 100.1936 | 17.704 | 4.448 | 102.0346 | 17.624 | 0.53974 | 3.9083 | -0.08 | -1.841 | 1 | 0.091 | 1
2011-08-04 15:35 | 3.7333 | 1 | 99.7849 | 17.704 | 4.3233 | 101.9949 | 17.622 | 0.5277 | 3.7956 | -0.082 | -2.21 | 1 | 0.091 | 1
2011-08-04 15:40 | 3.7333 | 1 | 99.9874 | 17.698 | 4.1237 | 101.6664 | 17.621 | 0.52772 | 3.596 | -0.077 | -1.679 | 1 | 0.092 | 1
2011-08-04 15:45 | 4.2 | 1 | 99.7449 | 17.688 | 4.0696 | 101.4869 | 17.618 | 0.52173 | 3.5478 | -0.07 | -1.742 | 1 | 0.092 | 1
2011-08-04 15:50 | 3.2667 | 1 | 99.4232 | 17.683 | 3.9462 | 101.4052 | 17.616 | 0.51573 | 3.4305 | -0.067 | -1.982 | 1 | 0.092 | 1
2011-08-04 15:55 | 3.2667 | 1 | 99.2169 | 17.684 | 3.8363 | 101.0739 | 17.615 | 0.51574 | 3.3206 | -0.069 | -1.857 | 1 | 0.091 | 1
2011-08-04 16:00 | 3.7333 | 1 | 99.008 | 17.685 | 3.7609 | 101.03 | 17.613 | 0.50974 | 3.2511 | -0.072 | -2.022 | 1 | 0.091 | 1
2011-08-04 16:05 | 3.7333 | 1 | 99.0261 | 17.696 | 3.7667 | 100.8751 | 17.611 | 0.50375 | 3.263 | -0.085 | -1.849 | 1 | 0.091 | 1
2011-08-04 16:10 | 3.7333 | 1 | 99.0374 | 17.695 | 3.76 | 101.0554 | 17.611 | 0.50375 | 3.2562 | -0.084 | -2.018 | 1 | 0.091 | 1
2011-08-04 16:15 | 3.7333 | 1 | 98.8279 | 17.705 | 3.7248 | 100.7739 | 17.608 | 0.50378 | 3.2211 | -0.097 | -1.946 | 1 | 0.091 | 1
2011-08-04 16:20 | 2.8 | 1 | 98.8145 | 17.699 | 3.6707 | 100.7335 | 17.608 | 0.49777 | 3.1729 | -0.091 | -1.919 | 1 | 0.091 | 1
2011-08-04 16:25 | 3.2667 | 1 | 98.6512 | 17.691 | 3.5827 | 100.5562 | 17.607 | 0.49778 | 3.0849 | -0.084 | -1.905 | 1 | 0.092 | 1
2011-08-04 16:30 | 3.2667 | 1 | 98.7548 | 17.686 | 3.5559 | 100.6408 | 17.602 | 0.49183 | 3.064 | -0.084 | -1.886 | 1 | 0.092 | 1
2011-08-04 16:35 | 3.7333 | 1 | 98.3708 | 17.688 | 3.5557 | 100.4938 | 17.603 | 0.49182 | 3.0639 | -0.085 | -2.123 | 1 | 0.092 | 1
2011-08-04 16:40 | 3.2667 | 1 | 98.686 | 17.69 | 3.5215 | 100.27 | 17.602 | 0.49183 | 3.0296 | -0.088 | -1.584 | 1 | 0.092 | 1
2011-08-04 16:45 | 3.7333 | 1 | 98.236 | 17.698 | 3.4936 | 100.237 | 17.6 | 0.48584 | 3.0077 | -0.098 | -2.001 | 1 | 0.092 | 1
2011-08-04 16:50 | 3.7333 | 1 | 98.3133 | 17.69 | 3.4466 | 100.2803 | 17.604 | 0.4858 | 2.9608 | -0.086 | -1.967 | 1 | 0.092 | 1
2011-08-04 16:55 | 2.8 | 1 | 98.384 | 17.694 | 3.4395 | 100.179 | 17.603 | 0.47981 | 2.9597 | -0.091 | -1.795 | 1 | 0.092 | 1
2011-08-04 17:00 | 3.7333 | 1 | 98.4345 | 17.692 | 3.4261 | 100.0885 | 17.608 | 0.47975 | 2.9463 | -0.084 | -1.654 | 1 | 0.092 | 1
2011-08-04 17:05 | 3.7333 | 1 | 98.4606 | 17.7 | 3.4118 | 100.2376 | 17.607 | 0.47976 | 2.932 | -0.093 | -1.777 | 1 | 0.092 | 1
2011-08-04 17:10 | 3.7333 | 1 | 98.2975 | 17.705 | 3.493 | 100.0775 | 17.611 | 0.47972 | 3.0132 | -0.094 | -1.78 | 1 | 0.091 | 1
2011-08-04 17:15 | 3.7333 | 1 | 98.1725 | 17.711 | 3.4177 | 100.0205 | 17.614 | 0.47368 | 2.944 | -0.097 | -1.848 | 1 | 0.091 | 1
2011-08-04 17:20 | 3.2667 | 1 | 98.1204 | 17.709 | 3.3432 | 99.9774 | 17.615 | 0.47367 | 2.8695 | -0.094 | -1.857 | 1 | 0.091 | 1
2011-08-04 17:25 | 3.2667 | 1 | 98.2792 | 17.705 | 3.3707 | 99.8262 | 17.618 | 0.47364 | 2.897 | -0.087 | -1.547 | 1 | 0.092 | 1
2011-08-04 17:30 | 3.7333 | 1 | 98.2704 | 17.715 | 3.3563 | 100.0644 | 17.619 | 0.46764 | 2.8887 | -0.096 | -1.794 | 1 | 0.092 | 1
2011-08-04 17:35 | 3.7333 | 1 | 98.1416 | 17.717 | 3.4308 | 99.8836 | 17.623 | 0.46759 | 2.9632 | -0.094 | -1.742 | 1 | 0.092 | 1
2011-08-04 17:40 | 2.8 | 1 | 97.9915 | 17.719 | 3.4102 | 99.9225 | 17.626 | 0.47355 | 2.9367 | -0.093 | -1.931 | 1 | 0.092 | 1
2011-08-04 17:45 | 2.8 | 1 | 98.278 | 17.735 | 3.4836 | 99.972 | 17.631 | 0.4675 | 3.0161 | -0.104 | -1.694 | 1 | 0.092 | 1
2011-08-04 17:50 | 2.8 | 1 | 97.978 | 17.742 | 3.3609 | 99.848 | 17.634 | 0.46747 | 2.8934 | -0.108 | -1.87 | 1 | 0.092 | 1
2011-08-04 17:55 | 3.7333 | 1 | 97.8469 | 17.748 | 3.3875 | 99.7809 | 17.636 | 0.46146 | 2.926 | -0.112 | -1.934 | 1 | 0.092 | 1
2011-08-04 18:00 | 2.8 | 1 | 97.658 | 17.752 | 3.3533 | 99.531 | 17.639 | 0.46741 | 2.8859 | -0.113 | -1.873 | 1 | 0.092 | 1
2011-08-04 18:05 | 2.8 | 1 | 98.0374 | 17.749 | 3.3468 | 99.7624 | 17.638 | 0.46743 | 2.8793 | -0.111 | -1.725 | 1 | 0.092 | 1
2011-08-04 18:10 | 3.7333 | 1 | 97.8879 | 17.759 | 3.3866 | 99.8489 | 17.64 | 0.4674 | 2.9192 | -0.119 | -1.961 | 1 | 0.093 | 1
2011-08-04 18:15 | 3.2667 | 1 | 98.0667 | 17.758 | 3.3122 | 99.6197 | 17.641 | 0.46739 | 2.8448 | -0.117 | -1.553 | 1 | 0.093 | 1
2011-08-04 18:20 | 3.2667 | 1 | 97.6296 | 17.752 | 3.3262 | 99.8586 | 17.64 | 0.4674 | 2.8588 | -0.112 | -2.229 | 1 | 0.093 | 1
2011-08-04 18:25 | 3.2667 | 1 | 97.6977 | 17.758 | 3.2784 | 99.6247 | 17.644 | 0.46736 | 2.811 | -0.114 | -1.927 | 1 | 0.093 | 1
2011-08-04 18:30 | 3.7333 | 1 | 97.6895 | 17.766 | 3.271 | 99.6455 | 17.644 | 0.46736 | 2.8036 | -0.122 | -1.956 | 1 | 0.093 | 1
2011-08-04 18:35 | 4.2 | 1 | 97.7039 | 17.773 | 3.2164 | 99.6829 | 17.646 | 0.46135 | 2.755 | -0.127 | -1.979 | 1 | 0.093 | 1
2011-08-04 18:40 | 4.2 | 1 | 97.7484 | 17.784 | 3.202 | 99.4624 | 17.645 | 0.46136 | 2.7407 | -0.139 | -1.714 | 1 | 0.094 | 1
2011-08-04 18:45 | 3.2667 | 1 | 97.7959 | 17.783 | 3.2629 | 99.6559 | 17.644 | 0.46137 | 2.8015 | -0.139 | -1.86 | 1 | 0.094 | 1
2011-08-04 18:50 | 3.7333 | 1 | 97.7343 | 17.781 | 3.2563 | 99.7363 | 17.643 | 0.46139 | 2.7949 | -0.138 | -2.002 | 1 | 0.094 | 1
2011-08-04 18:55 | 4.2 | 1 | 97.6641 | 17.774 | 3.2501 | 99.5131 | 17.641 | 0.46141 | 2.7886 | -0.133 | -1.849 | 1 | 0.096 | 1
2011-08-04 19:00 | 2.8 | 1 | 97.5751 | 17.774 | 3.1421 | 99.5681 | 17.641 | 0.46141 | 2.6807 | -0.133 | -1.993 | 1 | 0.096 | 1
2011-08-04 19:05 | 3.2667 | 1 | 97.6022 | 17.771 | 3.0952 | 99.3462 | 17.637 | 0.46145 | 2.6337 | -0.134 | -1.744 | 1 | 0.096 | 1
2011-08-04 19:10 | 3.7333 | 1 | 97.4783 | 17.772 | 3.149 | 99.4563 | 17.632 | 0.46151 | 2.6875 | -0.14 | -1.978 | 1 | 0.097 | 1
2011-08-04 19:15 | 3.2667 | 1 | 97.4236 | 17.76 | 3.2039 | 99.4876 | 17.632 | 0.46151 | 2.7424 | -0.128 | -2.064 | 1 | 0.097 | 1
2011-08-04 19:20 | 3.7333 | 1 | 97.616 | 17.759 | 3.0961 | 99.226 | 17.628 | 0.46155 | 2.6345 | -0.131 | -1.61 | 1 | 0.097 | 1
2011-08-04 19:25 | 3.2667 | 1 | 97.3979 | 17.745 | 3.0567 | 99.5309 | 17.623 | 0.4616 | 2.5951 | -0.122 | -2.133 | 1 | 0.097 | 1
2011-08-04 19:30 | 2.8 | 1 | 97.4159 | 17.734 | 3.0172 | 99.4719 | 17.615 | 0.45571 | 2.5615 | -0.119 | -2.056 | 1 | 0.097 | 1
2011-08-04 19:35 | 3.2667 | 1 | 97.4729 | 17.73 | 3.0511 | 99.5679 | 17.611 | 0.45575 | 2.5954 | -0.119 | -2.095 | 1 | 0.097 | 1
2011-08-04 19:40 | 3.2667 | 1 | 97.3024 | 17.726 | 3.0245 | 99.3724 | 17.604 | 0.45583 | 2.5687 | -0.122 | -2.07 | 1 | 0.097 | 1
2011-08-04 19:45 | 3.7333 | 1 | 97.4316 | 17.721 | 2.9711 | 99.4326 | 17.601 | 0.46184 | 2.5092 | -0.12 | -2.001 | 1 | 0.097 | 1
2011-08-04 19:50 | 3.7333 | 1 | 97.6143 | 17.708 | 3.0056 | 99.3253 | 17.593 | 0.45594 | 2.5497 | -0.115 | -1.711 | 1 | 0.097 | 1
2011-08-04 19:55 | 2.8 | 1 | 97.4759 | 17.698 | 2.9929 | 99.5649 | 17.588 | 0.45001 | 2.5429 | -0.11 | -2.089 | 1 | 0.098 | 1
2011-08-04 20:00 | 3.7333 | 1 | 97.3317 | 17.69 | 2.9599 | 99.4877 | 17.583 | 0.45605 | 2.5038 | -0.107 | -2.156 | 1 | 0.098 | 1
2011-08-04 20:05 | 3.2667 | 1 | 97.6512 | 17.681 | 2.9068 | 99.4772 | 17.58 | 0.45608 | 2.4507 | -0.101 | -1.826 | 1 | 0.098 | 1
2011-08-04 20:10 | 3.7333 | 1 | 97.6911 | 17.676 | 2.8467 | 99.5261 | 17.574 | 0.45615 | 2.3906 | -0.102 | -1.835 | 1 | 0.097 | 1
2011-08-04 20:15 | 3.2667 | 1 | 97.5914 | 17.673 | 2.9275 | 99.6654 | 17.569 | 0.4562 | 2.4713 | -0.104 | -2.074 | 1 | 0.097 | 1
2011-08-04 20:20 | 3.2667 | 1 | 97.8261 | 17.667 | 2.9414 | 99.7371 | 17.567 | 0.45024 | 2.4911 | -0.1 | -1.911 | 1 | 0.097 | 1
2011-08-04 20:25 | 3.2667 | 1 | 97.9684 | 17.664 | 2.9819 | 99.9064 | 17.564 | 0.45626 | 2.5257 | -0.1 | -1.938 | 1 | 0.097 | 1
2011-08-04 20:30 | 2.8 | 1 | 98.0086 | 17.646 | 2.8354 | 99.6606 | 17.557 | 0.45034 | 2.3851 | -0.089 | -1.652 | 1 | 0.097 | 1
2011-08-04 20:35 | 3.7333 | 1 | 97.837 | 17.614 | 2.5634 | 99.791 | 17.554 | 0.45038 | 2.1131 | -0.06 | -1.954 | 1 | 0.097 | 1
2011-08-04 20:40 | 3.2667 | 1 | 98.1262 | 17.585 | 2.3261 | 99.9542 | 17.549 | 0.45043 | 1.8757 | -0.036 | -1.828 | 1 | 0.098 | 1
2011-08-04 20:45 | 0 | 0 | 103.9149 | 17.654 | 3.846 | 101.7199 | 17.54 | 0.45052 | 3.3954 | -0.114 | 2.195 | 1 | 0.098 | 0
2011-08-04 20:50 | 0 | 0 | 116.6231 | 17.635 | 3.533 | 103.9671 | 17.535 | 0.45058 | 3.0824 | -0.1 | 12.656 | 1 | 0.098 | 0
2011-08-04 20:55 | 0 | 0 | 135.6388 | 17.672 | 3.6936 | 106.1838 | 17.556 | 0.45035 | 3.2433 | -0.116 | 29.455 | 1 | 0.099 | 0
2011-08-04 21:00 | 0 | 0 | 150.7455 | 17.709 | 3.8134 | 107.7815 | 17.536 | 0.68094 | 3.1325 | -0.173 | 42.964 | 1 | 0.099 | 0
2011-08-04 21:05 | 0 | 0 | 162.4177 | 17.592 | 3.838 | 109.2817 | 17.538 | 0.49258 | 3.3454 | -0.054 | 53.136 | 1 | 0.099 | 0
2011-08-04 21:10 | 0 | 0 | 171.3576 | 17.441 | 3.9695 | 110.3676 | 17.521 | 0.55924 | 3.4103 | 0.08 | 60.99 | 1 | 0.101 | 0
2011-08-04 21:15 | 0 | 0 | 181.3201 | 18.095 | 6.1621 | 111.8061 | 17.517 | 0.4868 | 5.6753 | -0.578 | 69.514 | 1 | 0.101 | 0
2011-08-04 21:20 | 0 | 0 | 191.2285 | 18.47 | 7.3056 | 113.1175 | 17.519 | 0.48076 | 6.8249 | -0.951 | 78.111 | 1 | 0.101 | 0
2011-08-04 21:25 | 0 | 0 | 200.9279 | 18.619 | 8.1836 | 114.2089 | 17.518 | 0.55928 | 7.6243 | -1.101 | 86.719 | 1 | 0.101 | 0
2011-08-04 21:30 | 0 | 0 | 209.2958 | 18.675 | 8.9187 | 115.1288 | 17.524 | 0.64442 | 8.2743 | -1.151 | 94.167 | 1 | 0.101 | 0
2011-08-04 21:35 | 0 | 0 | 217.1516 | 18.661 | 9.7392 | 116.0766 | 17.529 | 0.89114 | 8.8481 | -1.132 | 101.075 | 1 | 0.101 | 0
2011-08-04 21:40 | 0 | 0 | 224.5145 | 18.615 | 10.4869 | 117.1195 | 17.54 | 0.73 | 9.7569 | -1.075 | 107.395 | 1 | 0.102 | 0
2011-08-04 21:45 | 0 | 0 | 231.3545 | 18.581 | 11.0906 | 118.2805 | 17.56 | 0.88426 | 10.2064 | -1.021 | 113.074 | 1 | 0.102 | 0
2011-08-04 21:50 | 0 | 0 | 237.5769 | 18.517 | 11.566 | 119.0989 | 17.569 | 2.0501 | 9.5159 | -0.948 | 118.478 | 1 | 0.102 | 0
2011-08-04 21:55 | 0 | 0 | 243.9714 | 18.469 | 12.0847 | 119.8174 | 17.585 | 2.26 | 9.8247 | -0.884 | 124.154 | 1 | 0.102 | 0
2011-08-04 22:00 | 0 | 0 | 249.9394 | 18.417 | 12.548 | 120.8804 | 17.598 | 2.6579 | 9.8901 | -0.819 | 129.059 | 1 | 0.102 | 0
2011-08-04 22:05 | 0 | 0 | 256.4211 | 18.314 | 13.0075 | 121.7301 | 17.611 | 3.1816 | 9.8259 | -0.703 | 134.691 | 1 | 0.102 | 0
2011-08-04 22:10 | 0 | 0 | 262.8521 | 18.252 | 13.3742 | 122.6231 | 17.619 | 3.5616 | 9.8126 | -0.633 | 140.229 | 1 | 0.102 | 0
2011-08-04 22:15 | 0 | 0 | 268.7769 | 18.158 | 13.7384 | 123.3889 | 17.63 | 3.8139 | 9.9245 | -0.528 | 145.388 | 1 | 0.102 | 0
2011-08-04 22:20 | 0 | 0 | 273.7805 | 18.1 | 14.0774 | 124.3075 | 17.637 | 4.0332 | 10.0442 | -0.463 | 149.473 | 1 | 0.102 | 0
2011-08-04 22:25 | 0 | 0 | 277.8745 | 18.061 | 14.3657 | 124.9555 | 17.635 | 4.1507 | 10.215 | -0.426 | 152.919 | 1 | 0.102 | 0
2011-08-04 22:30 | 0 | 0 | 280.6599 | 18.019 | 14.6791 | 125.8589 | 17.631 | 4.2825 | 10.3966 | -0.388 | 154.801 | 1 | 0.102 | 0
2011-08-04 22:35 | 0 | 0 | 284.039 | 18.004 | 14.9686 | 126.806 | 17.629 | 4.4283 | 10.5403 | -0.375 | 157.233 | 1 | 0.102 | 0
2011-08-04 22:40 | 0 | 0 | 286.7473 | 17.981 | 15.2618 | 127.7003 | 17.63 | 4.5603 | 10.7016 | -0.351 | 159.047 | 1 | 0.102 | 0
2011-08-04 22:45 | 0 | 0 | 288.5805 | 17.961 | 15.5471 | 128.2975 | 17.628 | 4.9515 | 10.5956 | -0.333 | 160.283 | 1 | 0.102 | 0
2011-08-04 22:50 | 0 | 0 | 289.2611 | 17.947 | 15.7922 | 129.1641 | 17.623 | 5.0924 | 10.6997 | -0.324 | 160.097 | 1 | 0.102 | 0
2011-08-04 22:55 | 0 | 0 | 289.8884 | 17.941 | 16.0424 | 129.8154 | 17.613 | 5.2062 | 10.8362 | -0.328 | 160.073 | 1 | 0.102 | 0
2011-08-04 23:00 | 0 | 0 | 289.8718 | 17.942 | 16.2903 | 130.5628 | 17.602 | 5.412 | 10.8783 | -0.34 | 159.309 | 1 | 0.102 | 0
2011-08-04 23:05 | 0 | 0 | 289.8319 | 17.944 | 16.5149 | 131.5489 | 17.586 | 5.7186 | 10.7964 | -0.358 | 158.283 | 1 | 0.102 | 0
2011-08-04 23:10 | 0 | 0 | 289.2605 | 17.948 | 16.739 | 132.0345 | 17.58 | 6.0609 | 10.6781 | -0.368 | 157.226 | 1 | 0.101 | 0
2011-08-04 23:15 | 0 | 0 | 287.9507 | 17.95 | 16.9565 | 132.7427 | 17.573 | 6.1905 | 10.766 | -0.377 | 155.208 | 1 | 0.101 | 0
2011-08-04 23:20 | 0 | 0 | 286.2894 | 17.922 | 17.1711 | 133.5914 | 17.562 | 6.3639 | 10.8072 | -0.36 | 152.698 | 1 | 0.101 | 0
2011-08-04 23:25 | 0 | 0 | 283.2601 | 17.94 | 17.3902 | 134.2741 | 17.554 | 6.7027 | 10.6875 | -0.386 | 148.986 | 1 | 0.101 | 0
2011-08-04 23:30 | 0 | 0 | 279.8389 | 17.954 | 17.5956 | 134.9109 | 17.548 | 6.6317 | 10.9639 | -0.406 | 144.928 | 1 | 0.101 | 0
2011-08-04 23:35 | 0 | 0 | 275.8432 | 17.95 | 17.7697 | 135.3632 | 17.542 | 6.8777 | 10.892 | -0.408 | 140.48 | 1 | 0.101 | 0
2011-08-04 23:40 | 0 | 0 | 271.4912 | 17.951 | 17.9497 | 136.0592 | 17.53 | 6.988 | 10.9616 | -0.421 | 135.432 | 1 | 0.101 | 0
2011-08-04 23:45 | 0 | 0 | 267.231 | 17.97 | 18.1219 | 136.533 | 17.531 | 7.176 | 10.9459 | -0.439 | 130.698 | 1 | 0.101 | 0
2011-08-04 23:50 | 0 | 0 | 262.5934 | 17.984 | 18.2807 | 137.3744 | 17.53 | 7.343 | 10.9377 | -0.454 | 125.219 | 1 | 0.101 | 0
2011-08-04 23:55 | 0 | 0 | 257.9364 | 17.987 | 18.4602 | 138.0134 | 17.525 | 7.4019 | 11.0582 | -0.462 | 119.923 | 1 | 0.101 | 0
2011-08-05 | 0 | 0 | 252.9303 | 17.995 | 18.5903 | 138.4913 | 17.524 | 7.453 | 11.1373 | -0.471 | 114.439 | 1 | 0.101 | 0
2011-08-05 00:05 | 0 | 0 | 247.3198 | 18.021 | 18.6651 | 139.0608 | 17.521 | 7.3809 | 11.2843 | -0.5 | 108.259 | 1 | 0.101 | 0
2011-08-05 00:10 | 0 | 0 | 242.0278 | 18.033 | 18.825 | 139.5488 | 17.517 | 7.5416 | 11.2835 | -0.516 | 102.479 | 1 | 0.101 | 0
2011-08-05 00:15 | 0 | 0 | 236.4861 | 18.022 | 18.9483 | 140.1891 | 17.513 | 7.5132 | 11.4351 | -0.509 | 96.297 | 1 | 0.101 | 0
2011-08-05 00:20 | 0 | 0 | 230.5398 | 17.989 | 19.1056 | 140.7218 | 17.498 | 7.6908 | 11.4147 | -0.491 | 89.818 | 1 | 0.101 | 0
2011-08-05 00:25 | 0 | 0 | 225.1143 | 17.988 | 19.2245 | 141.2733 | 17.5 | 7.8218 | 11.4027 | -0.488 | 83.841 | 1 | 0.102 | 0
2011-08-05 00:30 | 0 | 0 | 219.0101 | 17.989 | 19.3347 | 141.7021 | 17.496 | 7.7715 | 11.5632 | -0.493 | 77.308 | 1 | 0.102 | 0
2011-08-05 00:35 | 0 | 0 | 212.6761 | 17.987 | 19.4464 | 142.2421 | 17.489 | 7.7801 | 11.6663 | -0.498 | 70.434 | 1 | 0.102 | 0
2011-08-05 00:40 | 0 | 0 | 206.1953 | 17.987 | 19.5572 | 142.5853 | 17.486 | 7.7807 | 11.7765 | -0.501 | 63.61 | 1 | 0.102 | 0
2011-08-05 00:45 | 0 | 0 | 199.4091 | 17.992 | 19.6499 | 143.2771 | 17.487 | 7.7513 | 11.8986 | -0.505 | 56.132 | 1 | 0.102 | 0
2011-08-05 00:50 | 0 | 0 | 192.3741 | 18 | 19.4086 | 143.7451 | 17.485 | 7.7225 | 11.6862 | -0.515 | 48.629 | 1 | 0.102 | 0
2011-08-05 00:55 | 0 | 0 | 185.1853 | 17.98 | 19.1887 | 144.1433 | 17.484 | 7.7884 | 11.4004 | -0.496 | 41.042 | 1 | 0.103 | 0
2011-08-05 01:00 | 0 | 0 | 177.8943 | 17.923 | 18.986 | 144.5283 | 17.484 | 7.7008 | 11.2853 | -0.439 | 33.366 | 1 | 0.103 | 0
2011-08-05 01:05 | 0 | 0 | 170.704 | 17.869 | 18.8291 | 144.963 | 17.482 | 7.6282 | 11.2009 | -0.387 | 25.741 | 1 | 0.103 | 0
2011-08-05 01:10 | 0 | 0 | 162.6526 | 17.805 | 18.637 | 145.5146 | 17.479 | 7.6798 | 10.9572 | -0.326 | 17.138 | 1 | 0.104 | 0
2011-08-05 01:15 | 0 | 0 | 154.9233 | 17.727 | 18.4745 | 145.8183 | 17.477 | 7.5198 | 10.9547 | -0.25 | 9.105 | 1 | 0.104 | 0
2011-08-05 01:20 | 0 | 0 | 147.0788 | 17.682 | 18.3602 | 146.0578 | 17.475 | 7.3819 | 10.9784 | -0.207 | 1.021 | 1 | 0.104 | 0
2011-08-05 01:25 | 11.0333 | 1 | 141.083 | 17.611 | 18.1545 | 143.843 | 17.491 | 7.3354 | 10.819 | -0.12 | -2.76 | 1 | 0.107 | 0
2011-08-05 01:30 | 20.5333 | 1 | 136.3628 | 17.527 | 17.5347 | 140.1088 | 17.506 | 7.7769 | 9.7578 | -0.021 | -3.746 | 1 | 0.107 | 0
2011-08-05 01:35 | 23.7 | 1 | 132.6845 | 17.38 | 16.9254 | 136.3815 | 17.237 | 9.0711 | 7.8543 | -0.143 | -3.697 | 1 | 0.107 | 0
2011-08-05 01:40 | 25.2 | 1 | 128.8796 | 17.292 | 15.2936 | 132.6666 | 17.189 | 1.107 | 14.1866 | -0.103 | -3.787 | 1 | 0.107 | 0
2011-08-05 01:45 | 25.2 | 1 | 125.1828 | 17.235 | 13.8026 | 129.1188 | 17.178 | 1.2541 | 12.5485 | -0.057 | -3.936 | 1 | 0.107 | 0
2011-08-05 01:50 | 24.2 | 1 | 122.1499 | 17.199 | 12.0649 | 125.9929 | 17.165 | 1.3574 | 10.7075 | -0.034 | -3.843 | 1 | 0.107 | 0
2011-08-05 01:55 | 21.0333 | 1 | 119.5301 | 17.182 | 10.8127 | 123.0461 | 17.152 | 1.5846 | 9.2281 | -0.03 | -3.516 | 1 | 0.108 | 0
2011-08-05 02:00 | 19 | 1 | 117.1953 | 17.154 | 10.2226 | 120.4523 | 17.126 | 1.4686 | 8.754 | -0.028 | -3.257 | 1 | 0.108 | 0
2011-08-05 02:05 | 17 | 1 | 115.2381 | 17.123 | 9.7332 | 118.1141 | 17.098 | 1.2501 | 8.4831 | -0.025 | -2.876 | 1 | 0.108 | 0
2011-08-05 02:10 | 15.5 | 1 | 113.3084 | 17.1 | 9.0792 | 116.2194 | 17.071 | 1.0719 | 8.0073 | -0.029 | -2.911 | 1 | 0.108 | 0
2011-08-05 02:15 | 14 | 1 | 111.4618 | 17.082 | 8.7922 | 114.4478 | 17.046 | 0.92049 | 7.8717 | -0.036 | -2.986 | 1 | 0.108 | 0
2011-08-05 02:20 | 12 | 1 | 110.2552 | 17.063 | 8.4169 | 112.6902 | 17.021 | 0.78284 | 7.634 | -0.042 | -2.435 | 1 | 0.108 | 0
2011-08-05 02:25 | 11.5 | 1 | 108.5783 | 17.045 | 8.0203 | 111.3713 | 16.999 | 0.65877 | 7.3616 | -0.046 | -2.793 | 1 | 0.11 | 0
2011-08-05 02:30 | 10 | 1 | 107.7823 | 17.024 | 7.4492 | 110.1063 | 16.982 | 0.56036 | 6.8888 | -0.042 | -2.324 | 1 | 0.11 | 0
2011-08-05 02:35 | 9.0667 | 1 | 106.735 | 17.005 | 7.0125 | 108.879 | 16.963 | 0.51771 | 6.4948 | -0.042 | -2.144 | 1 | 0.11 | 0
2011-08-05 02:40 | 8.6 | 1 | 105.9225 | 16.981 | 6.6806 | 107.8865 | 16.946 | 0.49348 | 6.1871 | -0.035 | -1.964 | 1 | 0.11 | 0
2011-08-05 02:45 | 7.1 | 1 | 104.5795 | 16.962 | 5.7849 | 106.9525 | 16.931 | 0.53648 | 5.2484 | -0.031 | -2.373 | 1 | 0.11 | 0
2011-08-05 02:50 | 7.1 | 1 | 104.0299 | 16.941 | 5.7374 | 106.2859 | 16.913 | 0.43907 | 5.2983 | -0.028 | -2.256 | 1 | 0.11 | 0
2011-08-05 02:55 | 7.1 | 1 | 103.4424 | 16.916 | 5.6042 | 105.6124 | 16.897 | 0.42711 | 5.177 | -0.019 | -2.17 | 1 | 0.111 | 0
2011-08-05 03:00 | 6.1667 | 1 | 102.6787 | 16.895 | 5.3198 | 104.8117 | 16.883 | 0.43939 | 4.8804 | -0.012 | -2.133 | 1 | 0.111 | 0
2011-08-05 03:05 | 5.7 | 1 | 102.2401 | 16.871 | 5.56 | 104.4921 | 16.868 | 0.42134 | 5.1386 | -0.003 | -2.252 | 1 | 0.111 | 0
2011-08-05 03:10 | 5.2 | 1 | 101.7775 | 16.847 | 5.4123 | 103.9265 | 16.852 | 0.42757 | 4.9847 | 0.005 | -2.149 | 1 | 0.111 | 0
2011-08-05 03:15 | 4.2 | 1 | 101.4079 | 16.825 | 5.3721 | 103.4249 | 16.838 | 0.41558 | 4.9565 | 0.013 | -2.017 | 1 | 0.111 | 0
2011-08-05 03:20 | 5.2 | 1 | 100.8912 | 16.801 | 5.2747 | 102.8512 | 16.815 | 0.40974 | 4.865 | 0.014 | -1.96 | 1 | 0.111 | 0
2011-08-05 03:25 | 4.2 | 1 | 100.9666 | 16.774 | 4.7278 | 102.7376 | 16.8 | 0.42202 | 4.3058 | 0.026 | -1.771 | 1 | 0.111 | 0
2011-08-05 03:30 | 4.2 | 1 | 100.1568 | 16.75 | 5.0519 | 102.5648 | 16.779 | 0.39192 | 4.66 | 0.029 | -2.408 | 1 | 0.111 | 0
2011-08-05 03:35 | 4.7 | 1 | 100.0819 | 16.725 | 4.8405 | 102.1459 | 16.758 | 0.42245 | 4.4181 | 0.033 | -2.064 | 1 | 0.111 | 0
2011-08-05 03:40 | 4.2 | 1 | 99.7603 | 16.701 | 4.922 | 102.0903 | 16.739 | 0.41656 | 4.5054 | 0.038 | -2.33 | 1 | 0.111 | 0
2011-08-05 03:45 | 4.2 | 1 | 99.7955 | 16.676 | 4.7107 | 101.7895 | 16.712 | 0.42291 | 4.2878 | 0.036 | -1.994 | 1 | 0.111 | 0
2011-08-05 03:50 | 4.2 | 1 | 99.5358 | 16.652 | 4.6779 | 101.6358 | 16.69 | 0.42314 | 4.2547 | 0.038 | -2.1 | 1 | 0.111 | 0
2011-08-05 03:55 | 4.2 | 1 | 99.3061 | 16.627 | 4.4032 | 101.2601 | 16.664 | 0.4295 | 3.9737 | 0.037 | -1.954 | 1 | 0.111 | 0
2011-08-05 04:00 | 4.2 | 1 | 99.1741 | 16.601 | 4.3705 | 101.2031 | 16.637 | 0.42977 | 3.9408 | 0.036 | -2.029 | 1 | 0.111 | 0
2011-08-05 04:05 | 4.2 | 1 | 99.3747 | 16.573 | 4.338 | 101.2587 | 16.613 | 0.43002 | 3.908 | 0.04 | -1.884 | 1 | 0.111 | 0
2011-08-05 04:10 | 3.7333 | 1 | 98.7898 | 16.548 | 4.3052 | 101.0728 | 16.586 | 0.43641 | 3.8688 | 0.038 | -2.283 | 1 | 0.111 | 0
2011-08-05 04:15 | 3.7333 | 1 | 98.9426 | 16.523 | 4.2369 | 100.9466 | 16.558 | 0.38791 | 3.849 | 0.035 | -2.004 | 1 | 0.111 | 0
2011-08-05 04:20 | 4.2 | 1 | 98.875 | 16.493 | 4.2613 | 100.918 | 16.534 | 0.43084 | 3.8305 | 0.041 | -2.043 | 1 | 0.111 | 0
2011-08-05 04:25 | 4.2 | 1 | 98.5746 | 16.468 | 4.2569 | 100.8876 | 16.508 | 0.41888 | 3.838 | 0.04 | -2.313 | 1 | 0.112 | 0
2011-08-05 04:30 | 3.7333 | 1 | 98.6827 | 16.447 | 4.1596 | 100.6817 | 16.487 | 0.43133 | 3.7283 | 0.04 | -1.999 | 1 | 0.112 | 0
2011-08-05 04:35 | 3.7333 | 1 | 98.783 | 16.424 | 4.084 | 100.475 | 16.464 | 0.41932 | 3.6646 | 0.04 | -1.692 | 1 | 0.112 | 0
2011-08-05 04:40 | 3.7333 | 1 | 98.6334 | 16.4 | 4.0793 | 100.7814 | 16.442 | 0.43179 | 3.6475 | 0.042 | -2.148 | 1 | 0.112 | 0
2011-08-05 04:45 | 3.2667 | 1 | 98.3361 | 16.377 | 3.9682 | 100.5301 | 16.426 | 0.43196 | 3.5362 | 0.049 | -2.194 | 1 | 0.112 | 0
2011-08-05 04:50 | 3.7333 | 1 | 98.4326 | 16.357 | 3.8993 | 100.2496 | 16.403 | 0.43834 | 3.461 | 0.046 | -1.817 | 1 | 0.112 | 0
2011-08-05 04:55 | 4.2 | 1 | 98.2742 | 16.335 | 3.8237 | 100.3712 | 16.386 | 0.43852 | 3.3852 | 0.051 | -2.097 | 1 | 0.113 | 0
2011-08-05 05:00 | 3.7333 | 1 | 98.4691 | 16.316 | 3.8467 | 100.4101 | 16.367 | 0.43872 | 3.408 | 0.051 | -1.941 | 1 | 0.113 | 0
2011-08-05 05:05 | 4.2 | 1 | 98.5195 | 16.298 | 3.7424 | 100.3975 | 16.352 | 0.43273 | 3.3096 | 0.054 | -1.878 | 1 | 0.113 | 0
2011-08-05 05:10 | 3.2667 | 1 | 98.5468 | 16.281 | 3.7227 | 100.2278 | 16.333 | 0.43293 | 3.2898 | 0.052 | -1.681 | 1 | 0.115 | 0
2011-08-05 05:15 | 3.2667 | 1 | 98.3527 | 16.264 | 3.6537 | 100.1657 | 16.317 | 0.43925 | 3.2145 | 0.053 | -1.813 | 1 | 0.115 | 0
2011-08-05 05:20 | 3.7333 | 1 | 98.3629 | 16.246 | 3.6271 | 100.3619 | 16.298 | 0.43945 | 3.1877 | 0.052 | -1.999 | 1 | 0.115 | 1
2011-08-05 05:25 | 3.7333 | 1 | 98.0704 | 16.228 | 3.6076 | 100.3474 | 16.281 | 0.43963 | 3.168 | 0.053 | -2.277 | 1 | 0.115 | 1
2011-08-05 05:30 | 4.2 | 1 | 98.1039 | 16.211 | 3.595 | 100.1329 | 16.267 | 0.43978 | 3.1552 | 0.056 | -2.029 | 1 | 0.115 | 1
2011-08-05 05:35 | 3.7333 | 1 | 98.6517 | 16.198 | 3.5115 | 100.1137 | 16.252 | 0.43378 | 3.0778 | 0.054 | -1.462 | 1 | 0.115 | 1
2011-08-05 05:40 | 4.2 | 1 | 98.1347 | 16.184 | 3.5551 | 100.2627 | 16.233 | 0.42781 | 3.1273 | 0.049 | -2.128 | 1 | 0.117 | 1
2011-08-05 05:45 | 3.7333 | 1 | 98.1167 | 16.169 | 3.4225 | 100.1367 | 16.218 | 0.41566 | 3.0069 | 0.049 | -2.02 | 1 | 0.117 | 1
2011-08-05 05:50 | 3.7333 | 1 | 98.1448 | 16.154 | 3.4168 | 100.0448 | 16.206 | 0.40348 | 3.0133 | 0.052 | -1.9 | 1 | 0.117 | 1
2011-08-05 05:55 | 4.2 | 1 | 98.0989 | 16.14 | 3.425 | 100.0179 | 16.192 | 0.42208 | 3.0029 | 0.052 | -1.919 | 1 | 0.117 | 1
2011-08-05 06:00 | 4.2 | 1 | 98.0309 | 16.128 | 3.3486 | 100.2329 | 16.172 | 0.42845 | 2.9202 | 0.044 | -2.202 | 1 | 0.117 | 1
2011-08-05 06:05 | 4.2 | 1 | 98.001 | 16.116 | 3.2723 | 100.008 | 16.163 | 0.41621 | 2.8561 | 0.047 | -2.007 | 1 | 0.117 | 1
2011-08-05 06:10 | 4.2 | 1 | 97.984 | 16.101 | 3.2806 | 100.228 | 16.148 | 0.42253 | 2.8581 | 0.047 | -2.244 | 1 | 0.119 | 1
2011-08-05 06:15 | 4.2 | 1 | 98.1462 | 16.09 | 3.2745 | 99.9712 | 16.129 | 0.42272 | 2.8517 | 0.039 | -1.825 | 1 | 0.119 | 1
2011-08-05 06:20 | 4.2 | 1 | 98.0971 | 16.079 | 3.1841 | 100.0571 | 16.119 | 0.42282 | 2.7613 | 0.04 | -1.96 | 1 | 0.119 | 1
2011-08-05 06:25 | 3.2667 | 1 | 98.1956 | 16.067 | 3.108 | 100.0526 | 16.106 | 0.42296 | 2.685 | 0.039 | -1.857 | 1 | 0.121 | 1
2011-08-05 06:30 | 4.2 | 1 | 98.1326 | 16.054 | 3.095 | 99.9146 | 16.098 | 0.43539 | 2.6596 | 0.044 | -1.782 | 1 | 0.121 | 1
2011-08-05 06:35 | 4.2 | 1 | 97.909 | 16.047 | 3.0815 | 99.93 | 16.082 | 0.41703 | 2.6645 | 0.035 | -2.021 | 1 | 0.121 | 1
2011-08-05 06:40 | 4.2 | 1 | 98.034 | 16.038 | 3.0332 | 100.091 | 16.069 | 0.41716 | 2.6161 | 0.031 | -2.057 | 1 | 0.123 | 1
2011-08-05 06:45 | 4.2 | 1 | 97.7684 | 16.029 | 3.0269 | 100.0604 | 16.058 | 0.42345 | 2.6035 | 0.029 | -2.292 | 1 | 0.123 | 1
2011-08-05 06:50 | 4.2 | 1 | 97.9053 | 16.021 | 2.9996 | 100.0743 | 16.046 | 0.41739 | 2.5822 | 0.025 | -2.169 | 1 | 0.123 | 1
2011-08-05 06:55 | 4.2 | 1 | 98.2059 | 16.01 | 2.9445 | 99.9569 | 16.038 | 0.42365 | 2.5209 | 0.028 | -1.751 | 1 | 0.124 | 1
2011-08-05 07:00 | 4.2 | 1 | 98.0737 | 16.001 | 2.8963 | 100.0167 | 16.029 | 0.42993 | 2.4664 | 0.028 | -1.943 | 1 | 0.124 | 1
2011-08-05 07:05 | 4.2 | 1 | 97.8949 | 15.996 | 2.827 | 99.9459 | 16.022 | 0.40528 | 2.4217 | 0.026 | -2.051 | 1 | 0.124 | 1
2011-08-05 07:10 | 4.2 | 1 | 98.1121 | 15.99 | 2.8762 | 99.8631 | 16.011 | 0.43012 | 2.4461 | 0.021 | -1.751 | 1 | 0.125 | 1
2011-08-05 07:15 | 4.2 | 1 | 97.9554 | 15.983 | 2.8558 | 99.9724 | 16.002 | 0.43021 | 2.4256 | 0.019 | -2.017 | 1 | 0.125 | 1
2011-08-05 07:20 | 4.2 | 1 | 97.9692 | 15.977 | 2.8632 | 99.9982 | 15.997 | 0.43027 | 2.4329 | 0.02 | -2.029 | 1 | 0.125 | 1
2011-08-05 07:25 | 4.2 | 1 | 97.8503 | 15.975 | 2.7658 | 99.8883 | 15.989 | 0.43035 | 2.3355 | 0.014 | -2.038 | 1 | 0.127 | 1
2011-08-05 07:30 | 4.7 | 1 | 97.9245 | 15.975 | 2.7311 | 99.9965 | 15.982 | 0.42423 | 2.3068 | 0.007 | -2.072 | 1 | 0.127 | 1
2011-08-05 07:35 | 4.2 | 1 | 97.9601 | 15.977 | 2.6893 | 99.9251 | 15.979 | 0.42426 | 2.265 | 0.002 | -1.965 | 1 | 0.127 | 1
2011-08-05 07:40 | 4.2 | 1 | 97.9202 | 15.974 | 2.6478 | 99.7912 | 15.976 | 0.42429 | 2.2235 | 0.002 | -1.871 | 1 | 0.128 | 1
2011-08-05 07:45 | 4.2 | 1 | 97.6873 | 15.982 | 2.6542 | 99.7953 | 15.975 | 0.4243 | 2.2299 | -0.007 | -2.108 | 1 | 0.128 | 1
2011-08-05 07:50 | 4.2 | 1 | 97.9076 | 15.981 | 2.6266 | 100.0646 | 15.967 | 0.42438 | 2.2022 | -0.014 | -2.157 | 1 | 0.128 | 1
2011-08-05 07:55 | 4.2 | 1 | 98.0381 | 15.979 | 2.5783 | 99.8411 | 15.966 | 0.40583 | 2.1724 | -0.013 | -1.803 | 1 | 0.129 | 1
2011-08-05 08:00 | 4.2 | 1 | 97.7228 | 15.977 | 2.5645 | 99.7138 | 15.961 | 0.41206 | 2.1525 | -0.016 | -1.991 | 1 | 0.129 | 1
2011-08-05 08:05 | 4.2 | 1 | 97.7949 | 15.975 | 2.5025 | 99.8199 | 15.955 | 0.42451 | 2.078 | -0.02 | -2.025 | 1 | 0.129 | 1
2011-08-05 08:10 | 4.2 | 1 | 97.8561 | 15.98 | 2.4815 | 99.7361 | 15.955 | 0.42451 | 2.057 | -0.025 | -1.88 | 1 | 0.131 | 1
2011-08-05 08:15 | 3.7333 | 1 | 97.8099 | 15.983 | 2.4606 | 99.8049 | 15.961 | 0.39353 | 2.0671 | -0.022 | -1.995 | 1 | 0.131 | 1
2011-08-05 08:20 | 4.2 | 1 | 97.6986 | 15.987 | 2.4466 | 99.8816 | 15.963 | 0.41204 | 2.0345 | -0.024 | -2.183 | 1 | 0.131 | 1
2011-08-05 08:25 | 4.2 | 1 | 97.7195 | 15.987 | 2.4328 | 99.6995 | 15.96 | 0.39971 | 2.0331 | -0.027 | -1.98 | 1 | 0.133 | 1
2011-08-05 08:30 | 4.2 | 1 | 97.7536 | 15.993 | 2.3911 | 99.8576 | 15.958 | 0.42447 | 1.9666 | -0.035 | -2.104 | 1 | 0.133 | 1
2011-08-05 08:35 | 0 | 0 | 105.4879 | 16.017 | 2.3691 | 102.3409 | 15.96 | 0.41826 | 1.9508 | -0.057 | 3.147 | 1 | 0.133 | 1
2011-08-05 08:40 | 0 | 0 | 116.6307 | 16.081 | 2.4615 | 105.4477 | 15.962 | 0.41824 | 2.0433 | -0.119 | 11.183 | 1 | 0.133 | 1
2011-08-05 08:45 | 0 | 0 | 131.0547 | 16.21 | 2.4742 | 107.0937 | 15.993 | 0.41174 | 2.0625 | -0.217 | 23.961 | 1 | 0.133 | 1
2011-08-05 08:50 | 0 | 0 | 144.5176 | 16.279 | 2.4768 | 109.0426 | 15.99 | 1.0811 | 1.3958 | -0.289 | 35.475 | 1 | 0.133 | 1
2011-08-05 08:55 | 0 | 0 | 157.7429 | 16.171 | 2.5867 | 110.7659 | 15.995 | 0.44268 | 2.144 | -0.176 | 46.977 | 1 | 0.135 | 1
2011-08-05 09:00 | 0 | 0 | 170.9261 | 16.239 | 2.6649 | 111.9381 | 15.998 | 0.44265 | 2.2223 | -0.241 | 58.988 | 1 | 0.135 | 1
2011-08-05 09:05 | 0 | 0 | 182.0818 | 16.548 | 4.1776 | 113.3688 | 16.006 | 0.45498 | 3.7226 | -0.542 | 68.713 | 1 | 0.135 | 1
2011-08-05 09:10 | 0 | 0 | 192.7396 | 16.781 | 5.3635 | 114.5746 | 16.005 | 0.47987 | 4.8836 | -0.776 | 78.165 | 1 | 0.135 | 1
2011-08-05 09:15 | 0 | 0 | 202.9768 | 16.878 | 6.3112 | 115.7408 | 16.024 | 0.45478 | 5.8564 | -0.854 | 87.236 | 1 | 0.135 | 1
2011-08-05 09:20 | 0 | 0 | 212.7067 | 16.978 | 7.2885 | 116.9017 | 16.034 | 0.47331 | 6.8152 | -0.944 | 95.805 | 1 | 0.135 | 1
2011-08-05 09:25 | 0 | 0 | 221.515 | 17.012 | 8.1157 | 118.094 | 16.048 | 0.47937 | 7.6363 | -0.964 | 103.421 | 1 | 0.136 | 1
2011-08-05 09:30 | 0 | 0 | 230.7078 | 17.056 | 8.7978 | 119.2308 | 16.066 | 0.5792 | 8.2186 | -0.99 | 111.477 | 1 | 0.136 | 1
2011-08-05 09:35 | 0 | 0 | 239.4515 | 17.149 | 9.3971 | 120.2335 | 16.057 | 1.2626 | 8.1345 | -1.092 | 119.218 | 1 | 0.136 | 1
2011-08-05 09:40 | 0 | 0 | 247.5983 | 17.218 | 10.0334 | 121.0193 | 16.067 | 0.51654 | 9.5169 | -1.151 | 126.579 | 1 | 0.136 | 1
2011-08-05 09:45 | 0 | 0 | 254.8485 | 17.292 | 10.6702 | 122.0665 | 16.126 | 0.76816 | 9.9021 | -1.166 | 132.782 | 1 | 0.136 | 1
2011-08-05 09:50 | 0 | 0 | 260.9578 | 17.329 | 11.2581 | 123.0038 | 16.166 | 2.3193 | 8.9388 | -1.163 | 137.954 | 1 | 0.136 | 1
2011-08-05 09:55 | 0 | 0 | 266.8422 | 17.347 | 11.7925 | 123.8782 | 16.202 | 3 | 8.7925 | -1.145 | 142.964 | 1 | 0.136 | 1
2011-08-05 10:00 | 0 | 0 | 272.2875 | 17.369 | 12.2513 | 124.8205 | 16.233 | 3.8688 | 8.3825 | -1.136 | 147.467 | 1 | 0.136 | 1
2011-08-05 10:05 | 0 | 0 | 276.8 | 17.38 | 12.6687 | 125.863 | 16.257 | 4.6878 | 7.9809 | -1.123 | 150.937 | 1 | 0.136 | 1
2011-08-05 10:10 | 0 | 0 | 281.5281 | 17.392 | 13.0255 | 126.9861 | 16.281 | 5.423 | 7.6026 | -1.111 | 154.542 | 1 | 0.138 | 1
2011-08-05 10:15 | 0 | 0 | 285.5151 | 17.396 | 13.3627 | 127.7371 | 16.311 | 6.0619 | 7.3008 | -1.085 | 157.778 | 1 | 0.138 | 1
2011-08-05 10:20 | 0 | 0 | 289.7125 | 17.409 | 13.6821 | 128.5415 | 16.33 | 5.9857 | 7.6964 | -1.079 | 161.171 | 1 | 0.138 | 1
2011-08-05 10:25 | 0 | 0 | 293.6074 | 17.418 | 13.9803 | 129.5934 | 16.351 | 6.1659 | 7.8144 | -1.067 | 164.014 | 1 | 0.138 | 1
2011-08-05 10:30 | 0 | 0 | 296.456 | 17.427 | 14.2713 | 130.37 | 16.365 | 7.1614 | 7.1099 | -1.062 | 166.086 | 1 | 0.138 | 1
2011-08-05 10:35 | 0 | 0 | 299.5264 | 17.441 | 14.53 | 131.1164 | 16.38 | 7.6807 | 6.8493 | -1.061 | 168.41 | 1 | 0.138 | 1
2011-08-05 10:40 | 0 | 0 | 302.2236 | 17.452 | 14.8212 | 132.0606 | 16.398 | 7.9018 | 6.9193 | -1.054 | 170.163 | 1 | 0.139 | 1
2011-08-05 10:45 | 0 | 0 | 304.1487 | 17.488 | 15.088 | 132.5797 | 16.416 | 8.3565 | 6.7315 | -1.072 | 171.569 | 1 | 0.139 | 1
2011-08-05 10:50 | 0 | 0 | 306.05 | 17.57 | 15.3609 | 133.654 | 16.434 | 8.5335 | 6.8274 | -1.136 | 172.396 | 1 | 0.139 | 1
2011-08-05 10:55 | 0 | 0 | 307.2662 | 17.593 | 15.617 | 134.3262 | 16.453 | 8.6275 | 6.9894 | -1.14 | 172.94 | 1 | 0.138 | 1
2011-08-05 11:00 | 0 | 0 | 308.7352 | 17.636 | 15.92 | 134.9562 | 16.468 | 8.9341 | 6.986 | -1.168 | 173.779 | 1 | 0.138 | 1
2011-08-05 11:05 | 0 | 0 | 309.3373 | 17.648 | 16.1885 | 135.8163 | 16.479 | 9.2195 | 6.9691 | -1.169 | 173.521 | 1 | 0.138 | 1
2011-08-05 11:10 | 0 | 0 | 308.7698 | 17.662 | 16.4566 | 136.7258 | 16.503 | 9.4645 | 6.9921 | -1.159 | 172.044 | 1 | 0.139 | 1
2011-08-05 11:15 | 0 | 0 | 307.8161 | 17.692 | 16.7497 | 137.0731 | 16.527 | 9.5272 | 7.2225 | -1.165 | 170.743 | 1 | 0.139 | 1
2011-08-05 11:20 | 0 | 0 | 306.3744 | 17.702 | 16.9964 | 137.9464 | 16.553 | 9.6351 | 7.3613 | -1.149 | 168.428 | 1 | 0.139 | 1
2011-08-05 11:25 | 0 | 0 | 304.9365 | 17.719 | 17.1933 | 138.6895 | 16.571 | 9.35 | 7.8434 | -1.148 | 166.247 | 1 | 0.139 | 1
2011-08-05 11:30 | 0 | 0 | 303.2388 | 17.733 | 17.3838 | 139.3798 | 16.603 | 9.76 | 7.6238 | -1.13 | 163.859 | 1 | 0.139 | 1
2011-08-05 11:35 | 0 | 0 | 300.8659 | 17.796 | 17.5612 | 140.0949 | 16.633 | 10.1562 | 7.405 | -1.163 | 160.771 | 1 | 0.139 | 1
2011-08-05 11:40 | 0 | 0 | 297.8198 | 17.842 | 17.7457 | 140.7978 | 16.664 | 10.1332 | 7.6125 | -1.178 | 157.022 | 1 | 0.139 | 1
2011-08-05 11:45 | 0 | 0 | 293.8461 | 17.898 | 17.9414 | 141.3131 | 16.678 | 10.2669 | 7.6745 | -1.22 | 152.533 | 1 | 0.139 | 1
2011-08-05 11:50 | 0 | 0 | 290.3903 | 17.911 | 18.1086 | 141.7713 | 16.694 | 10.3696 | 7.739 | -1.217 | 148.619 | 1 | 0.139 | 1
2011-08-05 11:55 | 0 | 0 | 286.2716 | 17.913 | 18.2572 | 142.4036 | 16.701 | 10.1544 | 8.1028 | -1.212 | 143.868 | 1 | 0.139 | 1
2011-08-05 12:00 | 0 | 0 | 281.6944 | 17.954 | 18.4041 | 143.1404 | 16.711 | 10.4416 | 7.9626 | -1.243 | 138.554 | 1 | 0.139 | 1
2011-08-05 12:05 | 0 | 0 | 276.9425 | 17.994 | 18.5672 | 143.8655 | 16.732 | 10.5354 | 8.0318 | -1.262 | 133.077 | 1 | 0.139 | 1
2011-08-05 12:10 | 0 | 0 | 271.9275 | 18.035 | 18.6981 | 144.5015 | 16.761 | 10.4287 | 8.2695 | -1.274 | 127.426 | 1 | 0.14 | 1
2011-08-05 12:15 | 0 | 0 | 266.5802 | 18.073 | 18.8304 | 145.0882 | 16.777 | 10.4322 | 8.3982 | -1.296 | 121.492 | 1 | 0.14 | 1
2011-08-05 12:20 | 0 | 0 | 261.4175 | 18.124 | 18.9486 | 145.3865 | 16.824 | 10.7021 | 8.2465 | -1.3 | 116.031 | 1 | 0.14 | 1
2011-08-05 12:25 | 0 | 0 | 255.8925 | 18.179 | 19.0412 | 146.0685 | 16.87 | 10.2183 | 8.8229 | -1.309 | 109.824 | 1 | 0.14 | 1
2011-08-05 12:30 | 0 | 0 | 250.2348 | 18.231 | 19.1115 | 146.4838 | 16.885 | 10.2069 | 8.9046 | -1.346 | 103.751 | 1 | 0.14 | 1
2011-08-05 12:35 | 0 | 0 | 244.6882 | 18.273 | 19.1627 | 146.8612 | 16.884 | 10.2907 | 8.872 | -1.389 | 97.827 | 1 | 0.14 | 1
2011-08-05 12:40 | 0 | 0 | 238.3782 | 18.31 | 19.2005 | 147.4922 | 16.887 | 10.4799 | 8.7205 | -1.423 | 90.886 | 1 | 0.14 | 1
2011-08-05 12:45 | 0 | 0 | 232.2794 | 18.344 | 19.2317 | 148.0194 | 16.901 | 10.5296 | 8.7022 | -1.443 | 84.26 | 1 | 0.14 | 1
2011-08-05 12:50 | 0 | 0 | 226.292 | 18.36 | 19.2321 | 148.43 | 16.924 | 10.5312 | 8.701 | -1.436 | 77.862 | 1 | 0.14 | 1
2011-08-05 12:55 | 0 | 0 | 220.3698 | 18.404 | 19.2352 | 149.0208 | 16.946 | 10.4799 | 8.7553 | -1.458 | 71.349 | 1 | 0.14 | 1
2011-08-05 13:00 | 0 | 0 | 214.1855 | 18.45 | 19.2373 | 149.4195 | 16.953 | 10.2656 | 8.9717 | -1.497 | 64.766 | 1 | 0.14 | 1
2011-08-05 13:05 | 0 | 0 | 207.5359 | 18.51 | 19.2486 | 149.6689 | 16.953 | 10.4781 | 8.7705 | -1.557 | 57.867 | 1 | 0.14 | 1
2011-08-05 13:10 | 0 | 0 | 200.5871 | 18.59 | 19.2193 | 150.2481 | 16.967 | 10.5428 | 8.6764 | -1.623 | 50.339 | 1 | 0.14 | 1
2011-08-05 13:15 | 0 | 0 | 193.8961 | 18.686 | 19.1749 | 150.6531 | 16.971 | 10.3824 | 8.7925 | -1.715 | 43.243 | 1 | 0.14 | 1
2011-08-05 13:20 | 0 | 0 | 186.7162 | 18.792 | 19.1261 | 150.9812 | 16.981 | 10.5012 | 8.6249 | -1.811 | 35.735 | 1 | 0.14 | 1
2011-08-05 13:25 | 0 | 0 | 179.4781 | 18.905 | 19.0821 | 151.4561 | 16.984 | 10.5384 | 8.5437 | -1.921 | 28.022 | 1 | 0.14 | 1
2011-08-05 13:30 | 0 | 0 | 172.3596 | 18.987 | 17.4608 | 151.8896 | 16.994 | 10.331 | 7.1297 | -1.993 | 20.47 | 1 | 0.14 | 1
2011-08-05 13:35 | 0 | 0 | 164.4966 | 19.086 | 19.015 | 152.3356 | 17.005 | 10.2752 | 8.7398 | -2.081 | 12.161 | 1 | 0.14 | 1
2011-08-05 13:40 | 0 | 0 | 157.0466 | 19.212 | 18.9655 | 152.8096 | 16.998 | 10.2921 | 8.6734 | -2.214 | 4.237 | 1 | 0.14 | 1
2011-08-05 13:45 | 6.2 | 1 | 149.2318 | 19.349 | 18.919 | 151.6838 | 17 | 10.0571 | 8.862 | -2.349 | -2.452 | 1 | 0.14 | 1
2011-08-05 13:50 | 20.5333 | 1 | 144.1573 | 19.353 | 18.6341 | 147.6453 | 17.12 | 10.9051 | 7.729 | -2.233 | -3.488 | 1 | 0.14 | 1
2011-08-05 13:55 | 26.9 | 1 | 139.8942 | 19.32 | 18.091 | 143.8292 | 16.951 | 12.5013 | 5.5897 | -2.369 | -3.935 | 1 | 0.14 | 1
2011-08-05 14:00 | 28.5 | 1 | 135.2572 | 18.998 | 17.395 | 139.5322 | 16.942 | 1.9884 | 15.4066 | -2.056 | -4.275 | 1 | 0.14 | 1
2011-08-05 14:05 | 29.0667 | 1 | 131.1619 | 18.939 | 15.7518 | 135.2629 | 16.985 | 1.3892 | 14.3625 | -1.954 | -4.101 | 1 | 0.14 | 1
2011-08-05 14:10 | 29.0667 | 1 | 127.9122 | 18.297 | 13.0129 | 131.6982 | 17.023 | 1.5113 | 11.5016 | -1.274 | -3.786 | 1 | 0.14 | 1
2011-08-05 14:15 | 26.3333 | 1 | 124.5762 | 17.648 | 10.8176 | 128.1282 | 17.061 | 1.4839 | 9.3337 | -0.587 | -3.552 | 1 | 0.14 | 1
2011-08-05 14:20 | 23.6667 | 1 | 121.8529 | 17.607 | 9.9757 | 125.2009 | 17.09 | 1.685 | 8.2907 | -0.517 | -3.348 | 1 | 0.14 | 1
2011-08-05 14:25 | 22.1 | 1 | 119.031 | 17.48 | 9.7305 | 122.748 | 17.134 | 1.4748 | 8.2557 | -0.346 | -3.717 | 1 | 0.14 | 1
2011-08-05 14:30 | 19.5 | 1 | 116.7977 | 17.431 | 8.2972 | 120.0497 | 17.157 | 1.3512 | 6.946 | -0.274 | -3.252 | 1 | 0.14 | 1
2011-08-05 14:35 | 18 | 1 | 115.1972 | 17.406 | 7.6935 | 118.0082 | 17.197 | 1.2407 | 6.4528 | -0.209 | -2.811 | 1 | 0.14 | 1
2011-08-05 14:40 | 16 | 1 | 113.3559 | 17.424 | 7.2311 | 116.1459 | 17.246 | 1.0674 | 6.1637 | -0.178 | -2.79 | 1 | 0.139 | 1
2011-08-05 14:45 | 14.5 | 1 | 111.8211 | 17.401 | 6.7494 | 114.4581 | 17.27 | 0.94063 | 5.8088 | -0.131 | -2.637 | 1 | 0.139 | 1
2011-08-05 14:50 | 13 | 1 | 110.3213 | 17.453 | 5.9225 | 112.7523 | 17.307 | 0.80854 | 5.1139 | -0.146 | -2.431 | 1 | 0.139 | 1
2011-08-05 14:55 | 11.5 | 1 | 108.9846 | 17.464 | 5.7641 | 111.2886 | 17.326 | 0.74612 | 5.0179 | -0.138 | -2.304 | 1 | 0.139 | 1
2011-08-05 15:00 | 11 | 1 | 107.6254 | 17.497 | 5.8449 | 110.3204 | 17.342 | 0.69643 | 5.1484 | -0.155 | -2.695 | 1 | 0.139 | 1
2011-08-05 15:05 | 9.5333 | 1 | 106.4174 | 17.516 | 5.4729 | 108.8824 | 17.369 | 0.66523 | 4.8077 | -0.147 | -2.465 | 1 | 0.139 | 1
2011-08-05 15:10 | 8.6 | 1 | 105.7359 | 17.542 | 5.2222 | 108.2249 | 17.376 | 0.63444 | 4.5878 | -0.166 | -2.489 | 1 | 0.139 | 1
2011-08-05 15:15 | 8.1 | 1 | 105.1692 | 17.547 | 4.6253 | 107.3532 | 17.406 | 0.59122 | 4.0341 | -0.141 | -2.184 | 1 | 0.139 | 1
2011-08-05 15:20 | 7.6 | 1 | 104.4719 | 17.566 | 4.0955 | 106.6019 | 17.426 | 0.54836 | 3.5471 | -0.14 | -2.13 | 1 | 0.139 | 1
2011-08-05 15:25 | 7.1 | 1 | 103.6024 | 17.61 | 3.8913 | 105.8074 | 17.457 | 0.51163 | 3.3797 | -0.153 | -2.205 | 1 | 0.138 | 1
2011-08-05 15:30 | 7.1 | 1 | 102.9488 | 17.639 | 3.6419 | 105.3468 | 17.481 | 0.52948 | 3.1124 | -0.158 | -2.398 | 1 | 0.138 | 1
2011-08-05 15:35 | 7.1 | 1 | 102.564 | 17.691 | 3.5691 | 104.715 | 17.504 | 0.48093 | 3.0881 | -0.187 | -2.151 | 1 | 0.138 | 1
2011-08-05 15:40 | 7.1 | 1 | 102.1423 | 17.736 | 3.4292 | 104.3973 | 17.532 | 0.4566 | 2.9726 | -0.204 | -2.255 | 1 | 0.138 | 1
2011-08-05 15:45 | 6.6333 | 1 | 101.7553 | 17.768 | 3.3655 | 103.9223 | 17.549 | 0.43248 | 2.9331 | -0.219 | -2.167 | 1 | 0.138 | 1
2011-08-05 15:50 | 5.7 | 1 | 101.5883 | 17.8 | 3.3021 | 103.6603 | 17.574 | 0.44418 | 2.8579 | -0.226 | -2.072 | 1 | 0.138 | 1
2011-08-05 15:55 | 5.7 | 1 | 101.1825 | 17.823 | 2.8567 | 103.4055 | 17.596 | 0.432 | 2.4247 | -0.227 | -2.223 | 1 | 0.136 | 1
2011-08-05 16:00 | 5.7 | 1 | 100.8448 | 17.838 | 2.7623 | 103.0788 | 17.597 | 0.43199 | 2.3303 | -0.241 | -2.234 | 1 | 0.136 | 1
2011-08-05 16:05 | 5.7 | 1 | 100.9938 | 17.839 | 2.6823 | 103.0408 | 17.621 | 0.42579 | 2.2565 | -0.218 | -2.047 | 1 | 0.136 | 1
2011-08-05 16:10 | 5.7 | 1 | 100.4681 | 17.864 | 2.5546 | 103.1111 | 17.642 | 0.43153 | 2.1231 | -0.222 | -2.643 | 1 | 0.136 | 1
2011-08-05 16:15 | 6.1667 | 1 | 100.4929 | 17.888 | 2.5201 | 102.5779 | 17.654 | 0.42545 | 2.0946 | -0.234 | -2.085 | 1 | 0.136 | 1
2011-08-05 16:20 | 4.7 | 1 | 100.4779 | 17.9 | 2.4533 | 102.6519 | 17.679 | 0.4252 | 2.0281 | -0.221 | -2.174 | 1 | 0.136 | 1
2011-08-05 16:25 | 5.7 | 1 | 100.1035 | 17.936 | 2.5502 | 102.0485 | 17.699 | 0.425 | 2.1252 | -0.237 | -1.945 | 1 | 0.135 | 1
2011-08-05 16:30 | 5.7 | 1 | 100.0524 | 17.951 | 2.424 | 102.2384 | 17.719 | 0.4248 | 1.9992 | -0.232 | -2.186 | 1 | 0.135 | 1
2011-08-05 16:35 | 5.2 | 1 | 99.6276 | 17.978 | 2.429 | 101.9926 | 17.743 | 0.42456 | 2.0044 | -0.235 | -2.365 | 1 | 0.135 | 1
2011-08-05 16:40 | 5.2 | 1 | 99.7662 | 17.997 | 2.395 | 101.9512 | 17.762 | 0.42437 | 1.9706 | -0.235 | -2.185 | 1 | 0.133 | 1
2011-08-05 16:45 | 5.7 | 1 | 99.649 | 18.028 | 2.4063 | 101.869 | 17.777 | 0.42422 | 1.9821 | -0.251 | -2.22 | 1 | 0.133 | 1
2011-08-05 16:50 | 4.7 | 1 | 99.4728 | 18.045 | 2.2155 | 101.8608 | 17.797 | 0.42402 | 1.7914 | -0.248 | -2.388 | 1 | 0.133 | 1
2011-08-05 16:55 | 4.7 | 1 | 99.4271 | 18.056 | 2.3588 | 101.5281 | 17.81 | 0.42983 | 1.929 | -0.246 | -2.101 | 1 | 0.133 | 1
2011-08-05 17:00 | 5.2 | 1 | 99.3315 | 18.067 | 2.3123 | 101.6135 | 17.824 | 0.42969 | 1.8826 | -0.243 | -2.282 | 1 | 0.133 | 1
2011-08-05 17:05 | 5.2 | 1 | 99.2495 | 18.081 | 2.305 | 101.4845 | 17.844 | 0.42949 | 1.8755 | -0.237 | -2.235 | 1 | 0.133 | 1
2011-08-05 17:10 | 4.2 | 1 | 99.3882 | 18.102 | 2.3104 | 101.5162 | 17.857 | 0.42935 | 1.881 | -0.245 | -2.128 | 1 | 0.132 | 1
2011-08-05 17:15 | 4.2 | 1 | 99.2427 | 18.106 | 2.2318 | 101.4887 | 17.876 | 0.42916 | 1.8026 | -0.23 | -2.246 | 1 | 0.132 | 1
2011-08-05 17:20 | 4.7 | 1 | 99.3381 | 18.118 | 2.2833 | 101.3521 | 17.898 | 0.43487 | 1.8485 | -0.22 | -2.014 | 1 | 0.132 | 1
2011-08-05 17:25 | 4.2 | 1 | 99.1845 | 18.125 | 2.2438 | 101.2925 | 17.92 | 0.42872 | 1.8151 | -0.205 | -2.108 | 1 | 0.132 | 1
2011-08-05 17:30 | 4.7 | 1 | 98.6464 | 18.128 | 2.211 | 101.0294 | 17.943 | 0.42849 | 1.7826 | -0.185 | -2.383 | 1 | 0.132 | 1
2011-08-05 17:35 | 4.2 | 1 | 98.9996 | 18.12 | 2.0101 | 101.2496 | 17.96 | 0.42832 | 1.5818 | -0.16 | -2.25 | 1 | 0.132 | 1
2011-08-05 17:40 | 4.2 | 1 | 98.943 | 18.131 | 2.0484 | 101.259 | 17.975 | 0.43408 | 1.6144 | -0.156 | -2.316 | 1 | 0.131 | 1
2011-08-05 17:45 | 4.2 | 1 | 98.7308 | 18.129 | 2.0162 | 101.1408 | 17.997 | 0.43386 | 1.5823 | -0.132 | -2.41 | 1 | 0.131 | 1
2011-08-05 17:50 | 4.2 | 1 | 98.6595 | 18.147 | 2.0347 | 101.0435 | 18.014 | 0.43368 | 1.601 | -0.133 | -2.384 | 1 | 0.131 | 1
2011-08-05 17:55 | 4.2 | 1 | 98.8044 | 18.159 | 2.2029 | 100.9784 | 18.029 | 0.43353 | 1.7694 | -0.13 | -2.174 | 1 | 0.131 | 1
2011-08-05 18:00 | 4.2 | 1 | 98.5993 | 18.168 | 1.9239 | 100.9673 | 18.04 | 0.43342 | 1.4905 | -0.128 | -2.368 | 1 | 0.131 | 1
2011-08-05 18:05 | 4.7 | 1 | 98.749 | 18.174 | 2.0205 | 101.082 | 18.053 | 0.43329 | 1.5872 | -0.121 | -2.333 | 1 | 0.131 | 1
2011-08-05 18:10 | 4.2 | 1 | 98.4989 | 18.185 | 1.9682 | 100.7719 | 18.066 | 0.43316 | 1.5351 | -0.119 | -2.273 | 1 | 0.129 | 1
2011-08-05 18:15 | 4.2 | 1 | 98.9387 | 18.196 | 2.0065 | 101.1097 | 18.076 | 0.43305 | 1.5734 | -0.12 | -2.171 | 1 | 0.129 | 1
2011-08-05 18:20 | 4.2 | 1 | 98.5782 | 18.199 | 1.9611 | 100.9392 | 18.087 | 0.43294 | 1.5282 | -0.112 | -2.361 | 1 | 0.129 | 1
2011-08-05 18:25 | 4.2 | 1 | 98.6025 | 18.206 | 1.9093 | 100.7065 | 18.102 | 0.43279 | 1.4765 | -0.104 | -2.104 | 1 | 0.129 | 1
2011-08-05 18:30 | 4.2 | 1 | 98.7552 | 18.205 | 1.8643 | 100.8092 | 18.107 | 0.43274 | 1.4315 | -0.098 | -2.054 | 1 | 0.129 | 1
2011-08-05 18:35 | 4.2 | 1 | 98.6333 | 18.208 | 1.8384 | 100.9423 | 18.117 | 0.43264 | 1.4058 | -0.091 | -2.309 | 1 | 0.129 | 1
2011-08-05 18:40 | 4.2 | 1 | 98.4902 | 18.208 | 1.9027 | 100.8512 | 18.121 | 0.4326 | 1.4701 | -0.087 | -2.361 | 1 | 0.128 | 1
2011-08-05 18:45 | 4.2 | 1 | 98.6847 | 18.213 | 1.7485 | 100.9177 | 18.127 | 0.43254 | 1.316 | -0.086 | -2.233 | 1 | 0.128 | 1
2011-08-05 18:50 | 4.2 | 1 | 98.926 | 18.208 | 1.8256 | 101.017 | 18.132 | 0.43249 | 1.3931 | -0.076 | -2.091 | 1 | 0.128 | 1
2011-08-05 18:55 | 4.2 | 1 | 98.7995 | 18.209 | 1.7871 | 100.7735 | 18.132 | 0.43249 | 1.3546 | -0.077 | -1.974 | 1 | 0.128 | 1
2011-08-05 19:00 | 4.2 | 1 | 98.9183 | 18.205 | 1.6658 | 100.8963 | 18.132 | 0.43838 | 1.2274 | -0.073 | -1.978 | 1 | 0.128 | 1
2011-08-05 19:05 | 4.2 | 1 | 98.4957 | 18.204 | 1.6913 | 100.7247 | 18.132 | 0.43838 | 1.2529 | -0.072 | -2.229 | 1 | 0.128 | 1
2011-08-05 19:10 | 4.2 | 1 | 98.8567 | 18.2 | 1.7234 | 100.9197 | 18.127 | 0.43254 | 1.2909 | -0.073 | -2.063 | 1 | 0.127 | 1
2011-08-05 19:15 | 4.2 | 1 | 98.8384 | 18.197 | 1.6597 | 100.8024 | 18.118 | 0.43263 | 1.2271 | -0.079 | -1.964 | 1 | 0.127 | 1
2011-08-05 19:20 | 4.2 | 1 | 98.6014 | 18.182 | 1.7178 | 100.8684 | 18.109 | 0.43862 | 1.2792 | -0.073 | -2.267 | 1 | 0.127 | 1
2011-08-05 19:25 | 4.2 | 1 | 98.6698 | 18.169 | 1.7247 | 100.8958 | 18.098 | 0.43283 | 1.2919 | -0.071 | -2.226 | 1 | 0.127 | 1
2011-08-05 19:30 | 4.2 | 1 | 98.7739 | 18.152 | 1.687 | 100.8689 | 18.084 | 0.43297 | 1.2541 | -0.068 | -2.095 | 1 | 0.127 | 1
2011-08-05 19:35 | 4.2 | 1 | 98.7371 | 18.136 | 1.6813 | 100.9581 | 18.074 | 0.43307 | 1.2482 | -0.062 | -2.221 | 1 | 0.127 | 1
2011-08-05 19:40 | 4.2 | 1 | 98.6789 | 18.119 | 1.5862 | 100.8549 | 18.06 | 0.43322 | 1.153 | -0.059 | -2.176 | 1 | 0.127 | 1
2011-08-05 19:45 | 4.2 | 1 | 98.791 | 18.102 | 1.5996 | 101.01 | 18.047 | 0.43335 | 1.1663 | -0.055 | -2.219 | 1 | 0.127 | 1
2011-08-05 19:50 | 4.2 | 1 | 98.8452 | 18.086 | 1.6833 | 100.8302 | 18.035 | 0.43347 | 1.2498 | -0.051 | -1.985 | 1 | 0.127 | 1
2011-08-05 19:55 | 4.2 | 1 | 98.9127 | 18.072 | 1.7608 | 101.0247 | 18.021 | 0.43361 | 1.3272 | -0.051 | -2.112 | 1 | 0.125 | 1
2011-08-05 20:00 | 4.2 | 1 | 98.634 | 18.05 | 1.6144 | 101.199 | 18.008 | 0.43374 | 1.1807 | -0.042 | -2.565 | 1 | 0.125 | 1
2011-08-05 20:05 | 4.2 | 1 | 98.8557 | 18.035 | 1.5894 | 100.8947 | 17.994 | 0.43389 | 1.1555 | -0.041 | -2.039 | 1 | 0.125 | 1
2011-08-05 20:10 | 4.2 | 1 | 98.7121 | 18.014 | 1.5647 | 100.8031 | 17.976 | 0.43407 | 1.1306 | -0.038 | -2.091 | 1 | 0.125 | 1
2011-08-05 20:15 | 4.2 | 1 | 98.8151 | 17.998 | 1.5972 | 101.0031 | 17.959 | 0.43424 | 1.163 | -0.039 | -2.188 | 1 | 0.125 | 1
2011-08-05 20:20 | 4.2 | 1 | 98.9701 | 17.979 | 1.5086 | 100.7821 | 17.948 | 0.43436 | 1.0743 | -0.031 | -1.812 | 1 | 0.125 | 1
2011-08-05 20:25 | 4.2 | 1 | 98.7703 | 17.956 | 1.5286 | 100.9203 | 17.933 | 0.43451 | 1.0941 | -0.023 | -2.15 | 1 | 0.124 | 1
2011-08-05 20:30 | 4.2 | 1 | 99.0294 | 17.938 | 1.5165 | 101.1614 | 17.916 | 0.43468 | 1.0818 | -0.022 | -2.132 | 1 | 0.124 | 1
2011-08-05 20:35 | 4.2 | 1 | 98.9255 | 17.917 | 1.4854 | 100.9735 | 17.899 | 0.43486 | 1.0505 | -0.018 | -2.048 | 1 | 0.124 | 1
2011-08-05 20:40 | 4.2 | 1 | 98.5773 | 17.899 | 1.5498 | 101.0253 | 17.883 | 0.42909 | 1.1207 | -0.016 | -2.448 | 1 | 0.123 | 0
2011-08-05 20:45 | 4.2 | 1 | 99.0472 | 17.88 | 1.525 | 101.3072 | 17.864 | 0.43522 | 1.0898 | -0.016 | -2.26 | 1 | 0.123 | 0
2011-08-05 20:50 | 4.2 | 1 | 98.9361 | 17.858 | 1.4174 | 101.0301 | 17.848 | 0.42944 | 0.98795 | -0.01 | -2.094 | 1 | 0.123 | 0
2011-08-05 20:55 | 4.2 | 1 | 99.2043 | 17.842 | 1.437 | 100.9583 | 17.829 | 0.42964 | 1.0074 | -0.013 | -1.754 | 1 | 0.123 | 0
2011-08-05 21:00 | 4.2 | 1 | 99.0284 | 17.82 | 1.3996 | 100.9814 | 17.81 | 0.42983 | 0.96977 | -0.01 | -1.953 | 1 | 0.123 | 0
2011-08-05 21:05 | 4.2 | 1 | 98.8822 | 17.802 | 1.4257 | 101.0312 | 17.796 | 0.42997 | 0.9957 | -0.006 | -2.149 | 1 | 0.123 | 0
2011-08-05 21:10 | 4.2 | 1 | 98.787 | 17.782 | 1.4009 | 101.178 | 17.777 | 0.43016 | 0.97071 | -0.005 | -2.391 | 1 | 0.121 | 0
2011-08-05 21:15 | 3.7333 | 1 | 98.6437 | 17.764 | 1.376 | 101.1047 | 17.759 | 0.43035 | 0.94567 | -0.005 | -2.461 | 1 | 0.121 | 0
2011-08-05 21:20 | 4.2 | 1 | 98.7105 | 17.748 | 1.3956 | 100.8315 | 17.738 | 0.43056 | 0.96509 | -0.01 | -2.121 | 1 | 0.121 | 0
2011-08-05 21:25 | 3.2667 | 1 | 99.6449 | 17.731 | 1.3644 | 101.3239 | 17.725 | 0.43069 | 0.93369 | -0.006 | -1.679 | 1 | 0.12 | 0
2011-08-05 21:30 | 0 | 0 | 105.787 | 17.716 | 1.499 | 103.594 | 17.708 | 0.43086 | 1.0681 | -0.008 | 2.193 | 1 | 0.12 | 0
2011-08-05 21:35 | 0 | 0 | 116.0424 | 17.694 | 1.5703 | 106.5884 | 17.696 | 0.41314 | 1.1572 | 0.002 | 9.454 | 1 | 0.12 | 0
2011-08-05 21:40 | 0 | 0 | 128.5113 | 17.7 | 1.6603 | 108.3053 | 17.698 | 0.42501 | 1.2352 | -0.002 | 20.206 | 1 | 0.119 | 0
2011-08-05 21:45 | 0 | 0 | 140.9631 | 17.674 | 1.6484 | 110.7951 | 17.688 | 1.1567 | 0.49172 | 0.014 | 30.168 | 1 | 0.119 | 0
2011-08-05 21:50 | 0 | 0 | 152.9068 | 17.372 | 1.8824 | 112.0718 | 17.675 | 0.44909 | 1.4333 | 0.303 | 40.835 | 1 | 0.119 | 0
2011-08-05 21:55 | 0 | 0 | 163.6093 | 17.184 | 1.9767 | 113.2483 | 17.66 | 0.43731 | 1.5394 | 0.476 | 50.361 | 1 | 0.117 | 0
2011-08-05 22:00 | 0 | 0 | 172.7586 | 17.176 | 2.3359 | 114.7706 | 17.657 | 0.46722 | 1.8687 | 0.481 | 57.988 | 1 | 0.117 | 0
2011-08-05 22:05 | 0 | 0 | 180.9213 | 17.792 | 9.9605 | 116.1353 | 17.651 | 0.47327 | 9.4873 | -0.141 | 64.786 | 1 | 0.117 | 0
2011-08-05 22:10 | 0 | 0 | 189.3223 | 18.444 | 12.7794 | 117.1953 | 17.637 | 0.45547 | 12.3239 | -0.807 | 72.127 | 1 | 0.117 | 0
2011-08-05 22:15 | 0 | 0 | 196.9908 | 18.824 | 15.4084 | 118.4538 | 17.622 | 0.65511 | 14.7533 | -1.202 | 78.537 | 1 | 0.117 | 0
2011-08-05 22:20 | 0 | 0 | 203.995 | 19.056 | 16.9667 | 119.612 | 17.608 | 0.49176 | 16.475 | -1.448 | 84.383 | 1 | 0.117 | 0
2011-08-05 22:25 | 0 | 0 | 211.0677 | 19.162 | 18.0904 | 120.4217 | 17.594 | 0.48591 | 17.6045 | -1.568 | 90.646 | 1 | 0.116 | 0
2011-08-05 22:30 | 0 | 0 | 217.9333 | 19.167 | 18.548 | 121.4903 | 17.582 | 0.48005 | 18.0679 | -1.585 | 96.443 | 1 | 0.116 | 0
2011-08-05 22:35 | 0 | 0 | 224.7446 | 19.09 | 19.2523 | 122.2296 | 17.566 | 0.50429 | 18.748 | -1.524 | 102.515 | 1 | 0.116 | 0
2011-08-05 22:40 | 0 | 0 | 230.9854 | 18.983 | 19.883 | 123.2454 | 17.555 | 0.52854 | 19.3545 | -1.428 | 107.74 | 1 | 0.115 | 0
2011-08-05 22:45 | 0 | 0 | 237.083 | 18.95 | 20.3812 | 124.236 | 17.621 | 0.55791 | 19.8233 | -1.329 | 112.847 | 1 | 0.115 | 0
2011-08-05 22:50 | 0 | 0 | 243.0108 | 18.785 | 21.2463 | 125.1118 | 17.67 | 2.1632 | 19.0831 | -1.115 | 117.899 | 1 | 0.115 | 0
2011-08-05 22:55 | 0 | 0 | 248.225 | 18.697 | 21.6066 | 126.308 | 17.695 | 3.3444 | 18.2623 | -1.002 | 121.917 | 1 | 0.113 | 0
2011-08-05 23:00 | 0 | 0 | 254.2489 | 18.577 | 22.0653 | 127.2609 | 17.713 | 3.6831 | 18.3821 | -0.864 | 126.988 | 1 | 0.113 | 0
2011-08-05 23:05 | 0 | 0 | 258.8113 | 18.435 | 22.6511 | 128.0333 | 17.73 | 4.4313 | 18.2197 | -0.705 | 130.778 | 1 | 0.113 | 0
2011-08-05 23:10 | 0 | 0 | 262.3283 | 18.365 | 23.0415 | 129.0883 | 17.737 | 4.9035 | 18.138 | -0.628 | 133.24 | 1 | 0.112 | 0
2011-08-05 23:15 | 0 | 0 | 265.3373 | 18.297 | 23.3444 | 129.7533 | 17.743 | 5.2459 | 18.0985 | -0.554 | 135.584 | 1 | 0.112 | 0
2011-08-05 23:20 | 0 | 0 | 268.3112 | 18.251 | 23.6521 | 130.8162 | 17.743 | 5.6756 | 17.9765 | -0.508 | 137.495 | 1 | 0.112 | 0
2011-08-05 23:25 | 0 | 0 | 270.4978 | 18.232 | 23.8162 | 131.5758 | 17.725 | 5.8905 | 17.9257 | -0.507 | 138.922 | 1 | 0.111 | 0
2011-08-05 23:30 | 0 | 0 | 272.538 | 18.206 | 24.0169 | 132.181 | 17.722 | 6.1966 | 17.8204 | -0.484 | 140.357 | 1 | 0.111 | 0
2011-08-05 23:35 | 0 | 0 | 273.5717 | 18.195 | 24.2093 | 133.1807 | 17.708 | 6.5272 | 17.6821 | -0.487 | 140.391 | 1 | 0.111 | 0
2011-08-05 23:40 | 0 | 0 | 275.1186 | 18.192 | 24.381 | 134.0896 | 17.699 | 6.8299 | 17.5511 | -0.493 | 141.029 | 1 | 0.111 | 0
2011-08-05 23:45 | 0 | 0 | 275.4876 | 18.184 | 24.5802 | 134.9796 | 17.685 | 7.4456 | 17.1346 | -0.499 | 140.508 | 1 | 0.111 | 0
2011-08-05 23:50 | 0 | 0 | 274.9063 | 18.166 | 24.7369 | 135.6173 | 17.679 | 7.7733 | 16.9637 | -0.487 | 139.289 | 1 | 0.111 | 0
2011-08-05 23:55 | 0 | 0 | 274.2824 | 18.156 | 24.9216 | 136.4864 | 17.669 | 7.9353 | 16.9863 | -0.487 | 137.796 | 1 | 0.11 | 0
2011-08-06 | 0 | 0 | 272.5209 | 18.136 | 25.0801 | 137.1679 | 17.656 | 8.2664 | 16.8137 | -0.48 | 135.353 | 1 | 0.11 | 0
2011-08-06 00:05 | 0 | 0 | 271.1532 | 18.122 | 25.2189 | 137.8892 | 17.656 | 8.7579 | 16.461 | -0.466 | 133.264 | 1 | 0.11 | 0
2011-08-06 00:10 | 0 | 0 | 269.1763 | 18.12 | 25.3504 | 138.6333 | 17.652 | 8.9501 | 16.4003 | -0.468 | 130.543 | 1 | 0.108 | 0
2011-08-06 00:15 | 0 | 0 | 266.6501 | 18.121 | 25.4721 | 139.3091 | 17.648 | 9.446 | 16.0261 | -0.473 | 127.341 | 1 | 0.108 | 0
2011-08-06 00:20 | 0 | 0 | 263.3263 | 18.123 | 25.5932 | 140.1863 | 17.636 | 9.5822 | 16.011 | -0.487 | 123.14 | 1 | 0.108 | 0
2011-08-06 00:25 | 0 | 0 | 259.6966 | 18.126 | 25.7464 | 140.8386 | 17.629 | 9.6506 | 16.0957 | -0.497 | 118.858 | 1 | 0.107 | 0
2011-08-06 00:30 | 0 | 0 | 255.9491 | 18.14 | 25.8437 | 141.4671 | 17.619 | 9.7198 | 16.1239 | -0.521 | 114.482 | 1 | 0.107 | 0
2011-08-06 00:35 | 0 | 0 | 252.2022 | 18.187 | 25.9121 | 142.1632 | 17.602 | 9.7536 | 16.1585 | -0.585 | 110.039 | 1 | 0.107 | 0
2011-08-06 00:40 | 0 | 0 | 247.6795 | 18.166 | 26.0478 | 142.7205 | 17.58 | 9.7588 | 16.289 | -0.586 | 104.959 | 1 | 0.107 | 0
2011-08-06 00:45 | 0 | 0 | 242.6711 | 18.174 | 26.1081 | 143.3671 | 17.574 | 9.7826 | 16.3255 | -0.6 | 99.304 | 1 | 0.107 | 0
2011-08-06 00:50 | 0 | 0 | 238.0737 | 18.19 | 26.2042 | 144.0157 | 17.573 | 9.9243 | 16.2798 | -0.617 | 94.058 | 1 | 0.107 | 0
2011-08-06 00:55 | 0 | 0 | 233.4514 | 18.199 | 26.223 | 144.6444 | 17.557 | 9.9133 | 16.3097 | -0.642 | 88.807 | 1 | 0.106 | 0
2011-08-06 01:00 | 0 | 0 | 228.4156 | 18.209 | 26.3065 | 145.2076 | 17.559 | 9.7341 | 16.5724 | -0.65 | 83.208 | 1 | 0.106 | 0
2011-08-06 01:05 | 0 | 0 | 223.5387 | 18.214 | 26.4341 | 145.7027 | 17.557 | 9.9357 | 16.4984 | -0.657 | 77.836 | 1 | 0.106 | 0
2011-08-06 01:10 | 0 | 0 | 217.8248 | 18.208 | 26.4952 | 146.2298 | 17.543 | 9.537 | 16.9581 | -0.665 | 71.595 | 1 | 0.104 | 0
2011-08-06 01:15 | 0 | 0 | 212.0768 | 18.188 | 26.6227 | 146.9828 | 17.542 | 9.4333 | 17.1894 | -0.646 | 65.094 | 1 | 0.104 | 0
2011-08-06 01:20 | 0 | 0 | 206.2183 | 18.187 | 26.6888 | 147.3643 | 17.543 | 10.0286 | 16.6602 | -0.644 | 58.854 | 1 | 0.104 | 0
2011-08-06 01:25 | 0 | 0 | 200.1752 | 18.204 | 26.7269 | 147.9222 | 17.532 | 9.979 | 16.7479 | -0.672 | 52.253 | 1 | 0.104 | 0
2011-08-06 01:30 | 0 | 0 | 194.0813 | 18.208 | 26.7981 | 148.3943 | 17.525 | 9.839 | 16.9591 | -0.683 | 45.687 | 1 | 0.104 | 0
2011-08-06 01:35 | 0 | 0 | 187.805 | 18.211 | 26.8535 | 149.048 | 17.53 | 9.7856 | 17.0678 | -0.681 | 38.757 | 1 | 0.104 | 0
2011-08-06 01:40 | 0 | 0 | 181.3138 | 18.221 | 26.8715 | 149.4168 | 17.531 | 9.8972 | 16.9743 | -0.69 | 31.897 | 1 | 0.103 | 0
2011-08-06 01:45 | 0 | 0 | 174.2964 | 18.221 | 26.9863 | 149.9514 | 17.522 | 10.1757 | 16.8105 | -0.699 | 24.345 | 1 | 0.103 | 0
2011-08-06 01:50 | 0 | 0 | 166.8415 | 18.201 | 26.778 | 150.3955 | 17.513 | 9.8121 | 16.966 | -0.688 | 16.446 | 1 | 0.103 | 0
2011-08-06 01:55 | 0 | 0 | 159.2873 | 18.055 | 26.2904 | 150.9753 | 17.525 | 9.3407 | 16.9497 | -0.53 | 8.312 | 1 | 0.103 | 0
2011-08-06 02:00 | 0 | 0 | 151.8203 | 17.909 | 20.6448 | 151.4913 | 17.513 | 9.2322 | 11.4126 | -0.396 | 0.329 | 1 | 0.103 | 0
2011-08-06 02:05 | 11.5333 | 1 | 146.4059 | 17.761 | 20.3353 | 149.0709 | 17.561 | 8.6824 | 11.6529 | -0.2 | -2.665 | 1 | 0.103 | 0
2011-08-06 02:10 | 22.1 | 1 | 141.8773 | 17.61 | 18.8053 | 145.3733 | 17.594 | 12.3285 | 6.4768 | -0.016 | -3.496 | 1 | 0.102 | 0
2011-08-06 02:15 | 26.3333 | 1 | 137.8629 | 17.471 | 17.7091 | 141.6529 | 17.257 | 9.8587 | 7.8504 | -0.214 | -3.79 | 1 | 0.102 | 0
2011-08-06 02:20 | 26.9 | 1 | 134.0323 | 17.36 | 13.5596 | 137.6433 | 17.126 | 1.1214 | 12.4381 | -0.234 | -3.611 | 1 | 0.102 | 0
2011-08-06 02:25 | 26.9 | 1 | 130.3188 | 17.274 | 12.058 | 134.3028 | 17.121 | 1.2687 | 10.7893 | -0.153 | -3.984 | 1 | 0.101 | 0
2011-08-06 02:30 | 26.9 | 1 | 126.8716 | 17.215 | 6.7802 | 130.5666 | 17.127 | 1.4621 | 5.3181 | -0.088 | -3.695 | 1 | 0.101 | 0
2011-08-06 02:35 | 24.2 | 1 | 123.8437 | 17.173 | 6.1647 | 127.3047 | 17.131 | 1.436 | 4.7287 | -0.042 | -3.461 | 1 | 0.101 | 0
2011-08-06 02:40 | 22.1 | 1 | 121.0265 | 17.164 | 6.8905 | 124.5155 | 17.13 | 1.4684 | 5.4221 | -0.034 | -3.489 | 1 | 0.101 | 0
2011-08-06 02:45 | 20 | 1 | 118.5562 | 17.149 | 4.5296 | 121.8912 | 17.117 | 1.4236 | 3.1061 | -0.032 | -3.335 | 1 | 0.101 | 0
2011-08-06 02:50 | 18.5 | 1 | 116.4425 | 17.13 | 3.7843 | 119.7175 | 17.11 | 1.2755 | 2.5088 | -0.02 | -3.275 | 1 | 0.101 | 0
2011-08-06 02:55 | 16 | 1 | 114.379 | 17.119 | 3.9103 | 117.594 | 17.102 | 1.1221 | 2.7882 | -0.017 | -3.215 | 1 | 0.101 | 0
2011-08-06 03:00 | 14.5 | 1 | 112.7257 | 17.108 | 3.8766 | 115.6417 | 17.093 | 0.97625 | 2.9003 | -0.015 | -2.916 | 1 | 0.101 | 0
2011-08-06 03:05 | 13.5 | 1 | 111.4434 | 17.101 | 2.6091 | 113.8924 | 17.084 | 0.81915 | 1.7899 | -0.017 | -2.449 | 1 | 0.101 | 0
2011-08-06 03:10 | 11.5 | 1 | 110.0915 | 17.094 | 2.4614 | 112.5395 | 17.074 | 0.70714 | 1.7542 | -0.02 | -2.448 | 1 | 0.099 | 0
2011-08-06 03:15 | 11 | 1 | 108.977 | 17.085 | 2.1208 | 111.202 | 17.066 | 0.62068 | 1.5002 | -0.019 | -2.225 | 1 | 0.099 | 0
2011-08-06 03:20 | 10 | 1 | 107.9632 | 17.076 | 2.0482 | 110.0092 | 17.055 | 0.57164 | 1.4766 | -0.021 | -2.046 | 1 | 0.099 | 0
2011-08-06 03:25 | 10 | 1 | 106.8326 | 17.07 | 1.8698 | 108.9536 | 17.053 | 0.5227 | 1.3471 | -0.017 | -2.121 | 1 | 0.099 | 0
2011-08-06 03:30 | 8.6 | 1 | 105.713 | 17.06 | 1.5946 | 108.057 | 17.045 | 0.49231 | 1.1023 | -0.015 | -2.344 | 1 | 0.099 | 0
2011-08-06 03:35 | 7.1 | 1 | 105.312 | 17.049 | 1.4713 | 107.168 | 17.033 | 0.4742 | 0.99713 | -0.016 | -1.856 | 1 | 0.099 | 0
2011-08-06 03:40 | 7.1 | 1 | 104.5615 | 17.04 | 1.368 | 106.4785 | 17.028 | 0.46211 | 0.90584 | -0.012 | -1.917 | 1 | 0.098 | 0
2011-08-06 03:45 | 7.1 | 1 | 103.9277 | 17.028 | 1.3942 | 105.8727 | 17.022 | 0.43793 | 0.95631 | -0.006 | -1.945 | 1 | 0.098 | 0
2011-08-06 03:50 | 7.1 | 1 | 103.3405 | 17.019 | 1.4594 | 105.4295 | 17.014 | 0.43196 | 1.0274 | -0.005 | -2.089 | 1 | 0.098 | 0
2011-08-06 03:55 | 6.6333 | 1 | 102.6848 | 17.008 | 1.2593 | 105.0648 | 17.006 | 0.426 | 0.83331 | -0.002 | -2.38 | 1 | 0.098 | 0
2011-08-06 04:00 | 6.6333 | 1 | 102.4749 | 16.997 | 1.189 | 104.2819 | 16.994 | 0.42612 | 0.76284 | -0.003 | -1.807 | 1 | 0.098 | 0
2011-08-06 04:05 | 5.7 | 1 | 102.1806 | 16.989 | 1.0932 | 103.9596 | 16.986 | 0.42015 | 0.67305 | -0.003 | -1.779 | 1 | 0.098 | 0
2011-08-06 04:10 | 5.2 | 1 | 101.644 | 16.978 | 1.2474 | 103.608 | 16.975 | 0.42026 | 0.82709 | -0.003 | -1.964 | 1 | 0.097 | 0
2011-08-06 04:15 | 5.2 | 1 | 101.4563 | 16.961 | 1.1131 | 103.3263 | 16.966 | 0.41431 | 0.69881 | 0.005 | -1.87 | 1 | 0.097 | 0
2011-08-06 04:20 | 5.2 | 1 | 101.0578 | 16.947 | 1.2225 | 103.1278 | 16.951 | 0.41446 | 0.80809 | 0.004 | -2.07 | 1 | 0.097 | 0
2011-08-06 04:25 | 5.2 | 1 | 100.9034 | 16.932 | 1.1523 | 102.8714 | 16.938 | 0.42063 | 0.7317 | 0.006 | -1.968 | 1 | 0.097 | 0
2011-08-06 04:30 | 4.7 | 1 | 100.7087 | 16.913 | 1.1016 | 102.6017 | 16.925 | 0.41471 | 0.6869 | 0.012 | -1.893 | 1 | 0.097 | 0
2011-08-06 04:35 | 4.2 | 1 | 100.4059 | 16.899 | 1.2175 | 102.4539 | 16.914 | 0.41482 | 0.80271 | 0.015 | -2.048 | 1 | 0.097 | 0
2011-08-06 04:40 | 4.7 | 1 | 100.2263 | 16.882 | 1.1473 | 102.4613 | 16.898 | 0.41498 | 0.73233 | 0.016 | -2.235 | 1 | 0.097 | 0
2011-08-06 04:45 | 4.2 | 1 | 100.1535 | 16.868 | 1.1798 | 102.0615 | 16.883 | 0.41513 | 0.7647 | 0.015 | -1.908 | 1 | 0.097 | 0
2011-08-06 04:50 | 5.2 | 1 | 99.9015 | 16.852 | 1.084 | 101.8965 | 16.871 | 0.42131 | 0.66274 | 0.019 | -1.995 | 1 | 0.097 | 0
2011-08-06 04:55 | 4.2 | 1 | 99.9034 | 16.837 | 1.0652 | 101.7334 | 16.856 | 0.42146 | 0.64379 | 0.019 | -1.83 | 1 | 0.096 | 0
2011-08-06 05:00 | 4.2 | 1 | 100 | 16.821 | 1.1297 | 101.666 | 16.842 | 0.4216 | 0.70815 | 0.021 | -1.666 | 1 | 0.096 | 0
2011-08-06 05:05 | 4.2 | 1 | 99.798 | 16.807 | 1.066 | 101.459 | 16.828 | 0.42781 | 0.63821 | 0.021 | -1.661 | 1 | 0.096 | 0
2011-08-06 05:10 | 4.2 | 1 | 99.6013 | 16.796 | 1.0663 | 101.6223 | 16.816 | 0.42793 | 0.63838 | 0.02 | -2.021 | 1 | 0.096 | 0
2011-08-06 05:15 | 4.2 | 1 | 99.4581 | 16.781 | 1.0731 | 101.3411 | 16.801 | 0.42809 | 0.64502 | 0.02 | -1.883 | 1 | 0.096 | 0
2011-08-06 05:20 | 4.2 | 1 | 99.4435 | 16.769 | 1.0222 | 101.2665 | 16.792 | 0.42818 | 0.59406 | 0.023 | -1.823 | 1 | 0.096 | 0
2011-08-06 05:25 | 4.2 | 1 | 99.3505 | 16.76 | 1.0225 | 101.1655 | 16.782 | 0.42828 | 0.59418 | 0.022 | -1.815 | 1 | 0.096 | 1
2011-08-06 05:30 | 4.2 | 1 | 99.0752 | 16.748 | 1.1189 | 101.0872 | 16.769 | 0.42842 | 0.69048 | 0.021 | -2.012 | 1 | 0.096 | 1
2011-08-06 05:35 | 4.2 | 1 | 99.174 | 16.737 | 1.0103 | 101.244 | 16.759 | 0.42852 | 0.58173 | 0.022 | -2.07 | 1 | 0.096 | 1
2011-08-06 05:40 | 4.2 | 1 | 99.3309 | 16.727 | 1.0425 | 101.0999 | 16.748 | 0.42863 | 0.61385 | 0.021 | -1.769 | 1 | 0.094 | 1
2011-08-06 05:45 | 4.2 | 1 | 99.1413 | 16.717 | 0.99158 | 100.9113 | 16.738 | 0.42873 | 0.56285 | 0.021 | -1.77 | 1 | 0.094 | 1
2011-08-06 05:50 | 4.2 | 1 | 99.319 | 16.709 | 1.0173 | 100.741 | 16.729 | 0.42883 | 0.58851 | 0.02 | -1.422 | 1 | 0.094 | 1
2011-08-06 05:55 | 4.2 | 1 | 99.1429 | 16.704 | 1.0175 | 100.8089 | 16.721 | 0.42891 | 0.58855 | 0.017 | -1.666 | 1 | 0.094 | 1
2011-08-06 06:00 | 4.2 | 1 | 99.1369 | 16.696 | 1.0753 | 100.8589 | 16.714 | 0.42898 | 0.64635 | 0.018 | -1.722 | 1 | 0.094 | 1
2011-08-06 06:05 | 4.2 | 1 | 99.0689 | 16.69 | 1.0178 | 100.9569 | 16.704 | 0.42908 | 0.58872 | 0.014 | -1.888 | 1 | 0.094 | 1
2011-08-06 06:10 | 4.2 | 1 | 98.7861 | 16.684 | 1.0564 | 100.5661 | 16.695 | 0.42918 | 0.62722 | 0.011 | -1.78 | 1 | 0.094 | 1
2011-08-06 06:15 | 4.2 | 1 | 98.7781 | 16.678 | 1.0053 | 100.8751 | 16.69 | 0.42923 | 0.57608 | 0.012 | -2.097 | 1 | 0.094 | 1
2011-08-06 06:20 | 4.2 | 1 | 98.7928 | 16.672 | 1.076 | 100.5938 | 16.681 | 0.42932 | 0.64664 | 0.009 | -1.801 | 1 | 0.094 | 1
2011-08-06 06:25 | 4.2 | 1 | 98.8038 | 16.665 | 0.99923 | 100.8038 | 16.677 | 0.42936 | 0.56987 | 0.012 | -2 | 1 | 0.093 | 1
2011-08-06 06:30 | 4.2 | 1 | 98.5549 | 16.659 | 1.0827 | 100.6489 | 16.667 | 0.42946 | 0.65326 | 0.008 | -2.094 | 1 | 0.093 | 1
2011-08-06 06:35 | 4.2 | 1 | 98.6112 | 16.654 | 0.9931 | 100.7402 | 16.661 | 0.42953 | 0.56358 | 0.007 | -2.129 | 1 | 0.093 | 1
2011-08-06 06:40 | 4.2 | 1 | 98.8437 | 16.649 | 1.006 | 100.7237 | 16.654 | 0.4296 | 0.57642 | 0.005 | -1.88 | 1 | 0.093 | 1
2011-08-06 06:45 | 4.2 | 1 | 98.6532 | 16.644 | 1.0061 | 100.5942 | 16.648 | 0.42966 | 0.57648 | 0.004 | -1.941 | 1 | 0.093 | 1
2011-08-06 06:50 | 3.7333 | 1 | 98.7526 | 16.635 | 0.99996 | 100.5136 | 16.638 | 0.42976 | 0.5702 | 0.003 | -1.761 | 1 | 0.093 | 1
2011-08-06 06:55 | 4.2 | 1 | 98.5741 | 16.629 | 0.93623 | 100.3841 | 16.63 | 0.42985 | 0.50638 | 0.001 | -1.81 | 1 | 0.093 | 1
2011-08-06 07:00 | 4.2 | 1 | 98.5857 | 16.62 | 0.94281 | 100.7137 | 16.623 | 0.42992 | 0.51289 | 0.003 | -2.128 | 1 | 0.093 | 1
2011-08-06 07:05 | 4.2 | 1 | 98.6586 | 16.614 | 0.95571 | 100.4246 | 16.619 | 0.43607 | 0.51965 | 0.005 | -1.766 | 1 | 0.093 | 1
2011-08-06 07:10 | 4.2 | 1 | 98.7994 | 16.609 | 0.975 | 100.4934 | 16.612 | 0.43003 | 0.54497 | 0.003 | -1.694 | 1 | 0.093 | 1
2011-08-06 07:15 | 4.2 | 1 | 98.7381 | 16.603 | 0.91133 | 100.6341 | 16.606 | 0.43009 | 0.48123 | 0.003 | -1.896 | 1 | 0.093 | 1
2011-08-06 07:20 | 4.2 | 1 | 98.7 | 16.596 | 0.92423 | 100.309 | 16.597 | 0.43019 | 0.49404 | 0.001 | -1.609 | 1 | 0.093 | 1
2011-08-06 07:25 | 4.2 | 1 | 98.9017 | 16.591 | 0.96903 | 100.5167 | 16.59 | 0.43026 | 0.53877 | -0.001 | -1.615 | 1 | 0.092 | 1
2011-08-06 07:30 | 4.2 | 1 | 98.5565 | 16.584 | 0.9692 | 100.4905 | 16.585 | 0.43031 | 0.53889 | 0.001 | -1.934 | 1 | 0.092 | 1
2011-08-06 07:35 | 4.2 | 1 | 98.6436 | 16.581 | 0.96288 | 100.5356 | 16.577 | 0.43039 | 0.53248 | -0.004 | -1.892 | 1 | 0.092 | 1
2011-08-06 07:40 | 4.2 | 1 | 98.4945 | 16.574 | 0.96944 | 100.4135 | 16.571 | 0.43046 | 0.53898 | -0.003 | -1.919 | 1 | 0.092 | 1
2011-08-06 07:45 | 4.2 | 1 | 98.5787 | 16.57 | 0.89295 | 100.3727 | 16.565 | 0.43052 | 0.46243 | -0.005 | -1.794 | 1 | 0.092 | 1
2011-08-06 07:50 | 3.7333 | 1 | 98.5119 | 16.564 | 0.81688 | 100.5749 | 16.562 | 0.43666 | 0.38021 | -0.002 | -2.063 | 1 | 0.092 | 1
2011-08-06 07:55 | 3.7333 | 1 | 98.5783 | 16.562 | 0.91861 | 100.3173 | 16.556 | 0.43061 | 0.488 | -0.006 | -1.739 | 1 | 0.092 | 1
2011-08-06 08:00 | 3.7333 | 1 | 98.6111 | 16.557 | 0.90597 | 100.4661 | 16.553 | 0.43064 | 0.47533 | -0.004 | -1.855 | 1 | 0.092 | 1
2011-08-06 08:05 | 4.2 | 1 | 98.4923 | 16.555 | 0.82339 | 100.2993 | 16.549 | 0.43068 | 0.39271 | -0.006 | -1.807 | 1 | 0.092 | 1
2011-08-06 08:10 | 4.2 | 1 | 98.4204 | 16.552 | 0.82345 | 100.3714 | 16.545 | 0.43072 | 0.39273 | -0.007 | -1.951 | 1 | 0.092 | 1
2011-08-06 08:15 | 4.2 | 1 | 98.545 | 16.546 | 0.8109 | 100.397 | 16.539 | 0.43079 | 0.38011 | -0.007 | -1.852 | 1 | 0.092 | 1
2011-08-06 08:20 | 3.2667 | 1 | 98.6902 | 16.54 | 0.81102 | 100.3672 | 16.535 | 0.43083 | 0.38019 | -0.005 | -1.677 | 1 | 0.092 | 1
2011-08-06 08:25 | 4.2 | 1 | 98.5737 | 16.534 | 0.90011 | 100.3327 | 16.527 | 0.43091 | 0.4692 | -0.007 | -1.759 | 1 | 0.092 | 1
2011-08-06 08:30 | 3.7333 | 1 | 98.5953 | 16.526 | 0.81763 | 100.2793 | 16.522 | 0.43096 | 0.38667 | -0.004 | -1.684 | 1 | 0.092 | 1
2011-08-06 08:35 | 3.7333 | 1 | 98.4471 | 16.52 | 0.89404 | 100.1281 | 16.516 | 0.43102 | 0.46301 | -0.004 | -1.681 | 1 | 0.092 | 1
2011-08-06 08:40 | 4.2 | 1 | 98.405 | 16.514 | 0.90055 | 100.305 | 16.512 | 0.43107 | 0.46948 | -0.002 | -1.9 | 1 | 0.091 | 1
2011-08-06 08:45 | 3.2667 | 1 | 98.7102 | 16.508 | 0.8943 | 100.2782 | 16.504 | 0.43115 | 0.46315 | -0.004 | -1.568 | 1 | 0.091 | 1
2011-08-06 08:50 | 3.2667 | 1 | 98.6143 | 16.501 | 0.90721 | 100.2763 | 16.498 | 0.43121 | 0.476 | -0.003 | -1.662 | 1 | 0.091 | 1
2011-08-06 08:55 | 3.7333 | 1 | 98.3304 | 16.498 | 0.93923 | 100.4064 | 16.493 | 0.43126 | 0.50796 | -0.005 | -2.076 | 1 | 0.091 | 1
2011-08-06 09:00 | 4.2 | 1 | 98.3681 | 16.491 | 1.0228 | 100.2741 | 16.486 | 0.43134 | 0.59143 | -0.005 | -1.906 | 1 | 0.091 | 1
2011-08-06 09:05 | 4.2 | 1 | 98.5105 | 16.486 | 1.0809 | 100.4475 | 16.48 | 0.4314 | 0.64946 | -0.006 | -1.937 | 1 | 0.091 | 1
2011-08-06 09:10 | 3.2667 | 1 | 98.5331 | 16.48 | 1.1069 | 100.4181 | 16.474 | 0.43146 | 0.67539 | -0.006 | -1.885 | 1 | 0.091 | 1
2011-08-06 09:15 | 4.2 | 1 | 98.5832 | 16.477 | 1.1263 | 100.3622 | 16.467 | 0.43766 | 0.68867 | -0.01 | -1.779 | 1 | 0.091 | 1
2011-08-06 09:20 | 4.2 | 1 | 98.6498 | 16.47 | 1.1136 | 100.4888 | 16.462 | 0.43158 | 0.682 | -0.008 | -1.839 | 1 | 0.091 | 1
2011-08-06 09:25 | 0 | 0 | 102.4746 | 16.471 | 1.2955 | 102.1396 | 16.456 | 0.43165 | 0.86385 | -0.015 | 0.335 | 1 | 0.091 | 1
2011-08-06 09:30 | 0 | 0 | 111.3867 | 16.47 | 1.289 | 104.2717 | 16.448 | 0.43173 | 0.85727 | -0.022 | 7.115 | 1 | 0.091 | 1
2011-08-06 09:35 | 0 | 0 | 124.0794 | 16.493 | 1.3863 | 107.1884 | 16.448 | 0.43173 | 0.95461 | -0.045 | 16.891 | 1 | 0.091 | 1
2011-08-06 09:40 | 0 | 0 | 136.3327 | 16.503 | 1.4516 | 108.9827 | 16.454 | 0.43167 | 1.02 | -0.049 | 27.35 | 1 | 0.091 | 1
2011-08-06 09:45 | 0 | 0 | 148.8127 | 16.455 | 1.5654 | 110.3177 | 16.449 | 0.45628 | 1.1092 | -0.006 | 38.495 | 1 | 0.091 | 1
2011-08-06 09:50 | 0 | 0 | 159.9548 | 16.229 | 1.808 | 111.7968 | 16.449 | 0.44399 | 1.364 | 0.22 | 48.158 | 1 | 0.091 | 1
2011-08-06 09:55 | 0 | 0 | 169.7294 | 16.227 | 2.0845 | 113.5274 | 16.446 | 0.46861 | 1.6159 | 0.219 | 56.202 | 1 | 0.091 | 1
2011-08-06 10:00 | 0 | 0 | 178.2877 | 16.366 | 10.0242 | 114.2477 | 16.446 | 0.46861 | 9.5556 | 0.08 | 64.04 | 1 | 0.091 | 1
2011-08-06 10:05 | 0 | 0 | 186.8889 | 16.692 | 14.327 | 115.5149 | 16.442 | 0.49332 | 13.8337 | -0.25 | 71.374 | 1 | 0.091 | 1
2011-08-06 10:10 | 0 | 0 | 194.97 | 16.828 | 16.6855 | 116.802 | 16.437 | 0.49956 | 16.1859 | -0.391 | 78.168 | 1 | 0.091 | 1
2011-08-06 10:15 | 0 | 0 | 202.4537 | 16.917 | 18.4989 | 117.7777 | 16.431 | 0.52439 | 17.9745 | -0.486 | 84.676 | 1 | 0.091 | 1
2011-08-06 10:20 | 0 | 0 | 209.8399 | 16.975 | 19.5052 | 118.7079 | 16.427 | 0.47499 | 19.0302 | -0.548 | 91.132 | 1 | 0.091 | 1
2011-08-06 10:25 | 0 | 0 | 216.7439 | 17.014 | 20.3537 | 119.8219 | 16.421 | 0.54313 | 19.8106 | -0.593 | 96.922 | 1 | 0.09 | 1
2011-08-06 10:30 | 0 | 0 | 224.0645 | 17.05 | 21.3942 | 120.7125 | 16.415 | 0.46896 | 20.9252 | -0.635 | 103.352 | 1 | 0.09 | 1
2011-08-06 10:35 | 0 | 0 | 230.5846 | 17.09 | 21.8469 | 121.7706 | 16.408 | 0.54951 | 21.2974 | -0.682 | 108.814 | 1 | 0.09 | 1
2011-08-06 10:40 | 0 | 0 | 236.3489 | 17.098 | 22.4242 | 122.8959 | 16.422 | 0.58044 | 21.8438 | -0.676 | 113.453 | 1 | 0.09 | 1
2011-08-06 10:45 | 0 | 0 | 242.181 | 17.112 | 23.0902 | 123.784 | 16.449 | 1.5723 | 21.5179 | -0.663 | 118.397 | 1 | 0.09 | 1
2011-08-06 10:50 | 0 | 0 | 246.7875 | 17.119 | 23.5642 | 124.5445 | 16.468 | 2.8148 | 20.7494 | -0.651 | 122.243 | 1 | 0.09 | 1
2011-08-06 10:55 | 0 | 0 | 250.7983 | 17.121 | 24.1331 | 125.5513 | 16.485 | 3.7743 | 20.3588 | -0.636 | 125.247 | 1 | 0.09 | 1
2011-08-06 11:00 | 0 | 0 | 254.9298 | 17.129 | 24.5756 | 126.4288 | 16.503 | 4.5807 | 19.9949 | -0.626 | 128.501 | 1 | 0.09 | 1
2011-08-06 11:05 | 0 | 0 | 259.7726 | 17.143 | 24.9405 | 127.2246 | 16.518 | 5.2611 | 19.6794 | -0.625 | 132.548 | 1 | 0.09 | 1
2011-08-06 11:10 | 0 | 0 | 263.5717 | 17.162 | 25.2528 | 128.0197 | 16.526 | 5.811 | 19.4419 | -0.636 | 135.552 | 1 | 0.09 | 1
2011-08-06 11:15 | 0 | 0 | 267.3705 | 17.182 | 25.5065 | 128.9735 | 16.537 | 6.123 | 19.3835 | -0.645 | 138.397 | 1 | 0.09 | 1
2011-08-06 11:20 | 0 | 0 | 271.2262 | 17.207 | 25.8238 | 129.9232 | 16.544 | 6.5984 | 19.2253 | -0.663 | 141.303 | 1 | 0.09 | 1
2011-08-06 11:25 | 0 | 0 | 274.3491 | 17.224 | 26.0379 | 130.6151 | 16.554 | 6.7955 | 19.2424 | -0.67 | 143.734 | 1 | 0.09 | 1
2011-08-06 11:30 | 0 | 0 | 276.7221 | 17.243 | 26.2258 | 131.4501 | 16.563 | 7.0376 | 19.1882 | -0.68 | 145.272 | 1 | 0.09 | 1
2011-08-06 11:35 | 0 | 0 | 278.3646 | 17.256 | 26.4343 | 132.2196 | 16.579 | 7.3383 | 19.096 | -0.677 | 146.145 | 1 | 0.09 | 1
2011-08-06 11:40 | 0 | 0 | 280.3404 | 17.273 | 26.6152 | 132.9764 | 16.588 | 7.7529 | 18.8624 | -0.685 | 147.364 | 1 | 0.088 | 1
2011-08-06 11:45 | 0 | 0 | 281.4257 | 17.284 | 26.75 | 133.8707 | 16.601 | 7.9891 | 18.761 | -0.683 | 147.555 | 1 | 0.088 | 1
2011-08-06 11:50 | 0 | 0 | 282.304 | 17.29 | 26.8798 | 134.551 | 16.609 | 8.3016 | 18.5782 | -0.681 | 147.753 | 1 | 0.088 | 1
2011-08-06 11:55 | 0 | 0 | 282.4692 | 17.302 | 27.0223 | 135.3902 | 16.619 | 8.5396 | 18.4828 | -0.683 | 147.079 | 1 | 0.088 | 1
2011-08-06 12:00 | 0 | 0 | 282.0499 | 17.311 | 27.1334 | 136.1369 | 16.628 | 8.6128 | 18.5207 | -0.683 | 145.913 | 1 | 0.088 | 1
2011-08-06 12:05 | 0 | 0 | 281.992 | 17.332 | 27.2867 | 137.027 | 16.641 | 8.7453 | 18.5414 | -0.691 | 144.965 | 1 | 0.088 | 1
2011-08-06 12:10 | 0 | 0 | 280.7181 | 17.353 | 27.4065 | 137.4291 | 16.654 | 9.0437 | 18.3627 | -0.699 | 143.289 | 1 | 0.088 | 1
2011-08-06 12:15 | 0 | 0 | 279.2114 | 17.366 | 27.5902 | 138.3314 | 16.669 | 9.4029 | 18.1873 | -0.697 | 140.88 | 1 | 0.088 | 1
2011-08-06 12:20 | 0 | 0 | 277.8179 | 17.375 | 27.6846 | 139.1539 | 16.678 | 9.7115 | 17.9731 | -0.697 | 138.664 | 1 | 0.088 | 1
2011-08-06 12:25 | 0 | 0 | 274.8668 | 17.387 | 27.7937 | 139.4448 | 16.693 | 9.8977 | 17.896 | -0.694 | 135.422 | 1 | 0.088 | 1
2011-08-06 12:30 | 0 | 0 | 271.5865 | 17.401 | 27.8847 | 140.4895 | 16.709 | 10.1371 | 17.7476 | -0.692 | 131.097 | 1 | 0.088 | 1
2011-08-06 12:35 | 0 | 0 | 267.9836 | 17.409 | 27.9379 | 141.3846 | 16.719 | 10.2184 | 17.7195 | -0.69 | 126.599 | 1 | 0.088 | 1
2011-08-06 12:40 | 0 | 0 | 264.5461 | 17.421 | 28.005 | 141.6021 | 16.73 | 10.3451 | 17.6599 | -0.691 | 122.944 | 1 | 0.087 | 1
2011-08-06 12:45 | 0 | 0 | 261.0786 | 17.444 | 28.0227 | 142.3356 | 16.743 | 10.3571 | 17.6657 | -0.701 | 118.743 | 1 | 0.087 | 1
2011-08-06 12:50 | 0 | 0 | 257.8373 | 17.458 | 28.0968 | 143.2873 | 16.757 | 10.4831 | 17.6137 | -0.701 | 114.55 | 1 | 0.087 | 1
2011-08-06 12:55 | 0 | 0 | 252.8329 | 17.471 | 28.1465 | 143.8379 | 16.769 | 10.4647 | 17.6818 | -0.702 | 108.995 | 1 | 0.087 | 1
2011-08-06 13:00 | 0 | 0 | 248.7251 | 17.493 | 28.1731 | 144.5541 | 16.789 | 10.6045 | 17.5687 | -0.704 | 104.171 | 1 | 0.087 | 1
2011-08-06 13:05 | 0 | 0 | 244.1585 | 17.488 | 28.3275 | 145.1055 | 16.807 | 10.783 | 17.5445 | -0.681 | 99.053 | 1 | 0.087 | 1
2011-08-06 13:10 | 0 | 0 | 239.7862 | 17.522 | 28.3457 | 145.7082 | 16.816 | 10.8417 | 17.5039 | -0.706 | 94.078 | 1 | 0.086 | 1
2011-08-06 13:15 | 0 | 0 | 235.4748 | 17.61 | 28.4852 | 146.4518 | 16.832 | 10.5323 | 17.9529 | -0.778 | 89.023 | 1 | 0.086 | 1
2011-08-06 13:20 | 0 | 0 | 230.618 | 17.658 | 28.4851 | 146.829 | 16.844 | 10.2933 | 18.1918 | -0.814 | 83.789 | 1 | 0.086 | 1
2011-08-06 13:25 | 0 | 0 | 225.6888 | 17.588 | 28.5759 | 147.2288 | 16.842 | 10.4687 | 18.1072 | -0.746 | 78.46 | 1 | 0.087 | 1
2011-08-06 13:30 | 0 | 0 | 219.7614 | 17.582 | 28.5802 | 147.6134 | 16.857 | 10.6629 | 17.9172 | -0.725 | 72.148 | 1 | 0.087 | 1
2011-08-06 13:35 | 0 | 0 | 213.9837 | 17.576 | 28.6346 | 147.9557 | 16.887 | 10.7389 | 17.8958 | -0.689 | 66.028 | 1 | 0.087 | 1
2011-08-06 13:40 | 0 | 0 | 208.2566 | 17.577 | 28.6842 | 148.7556 | 16.907 | 10.9624 | 17.7218 | -0.67 | 59.501 | 1 | 0.087 | 1
2011-08-06 13:45 | 0 | 0 | 202.0185 | 17.581 | 28.7652 | 148.9085 | 16.911 | 10.6563 | 18.1089 | -0.67 | 53.11 | 1 | 0.087 | 1
2011-08-06 13:50 | 0 | 0 | 196.6861 | 17.582 | 28.7897 | 149.2081 | 16.917 | 10.8147 | 17.9749 | -0.665 | 47.478 | 1 | 0.087 | 1
2011-08-06 13:55 | 0 | 0 | 190.9045 | 17.588 | 28.8357 | 150.0845 | 16.906 | 11.0161 | 17.8196 | -0.682 | 40.82 | 1 | 0.087 | 1
2011-08-06 14:00 | 0 | 0 | 185.2197 | 17.59 | 28.8762 | 150.5957 | 16.908 | 10.7714 | 18.1048 | -0.682 | 34.624 | 1 | 0.087 | 1
2011-08-06 14:05 | 0 | 0 | 178.3134 | 17.615 | 28.8753 | 151.2934 | 16.926 | 10.9191 | 17.9562 | -0.689 | 27.02 | 1 | 0.087 | 1
2011-08-06 14:10 | 0 | 0 | 171.5732 | 17.633 | 28.8541 | 151.6082 | 16.95 | 10.7603 | 18.0939 | -0.683 | 19.965 | 1 | 0.087 | 1
2011-08-06 14:15 | 0 | 0 | 164.3702 | 17.672 | 27.0016 | 152.0502 | 16.958 | 10.606 | 16.3956 | -0.714 | 12.32 | 1 | 0.087 | 1
2011-08-06 14:20 | 0 | 0 | 156.99 | 17.942 | 20.7 | 152.095 | 16.954 | 10.455 | 10.2449 | -0.988 | 4.895 | 1 | 0.087 | 1
2011-08-06 14:25 | 2.8 | 1 | 150.8948 | 18.206 | 19.9978 | 152.7298 | 16.937 | 10.0651 | 9.9327 | -1.269 | -1.835 | 1 | 0.087 | 1
2011-08-06 14:30 | 16 | 1 | 146.0528 | 18.076 | 19.4202 | 148.8978 | 16.985 | 10.2954 | 9.1248 | -1.091 | -2.845 | 1 | 0.087 | 1
2011-08-06 14:35 | 25.2667 | 1 | 141.6856 | 18.097 | 18.2149 | 145.2216 | 16.915 | 12.9229 | 5.292 | -1.182 | -3.536 | 1 | 0.087 | 1
2011-08-06 14:40 | 26.9 | 1 | 137.0768 | 18.331 | 14.9345 | 141.0128 | 16.937 | 9.7326 | 5.2019 | -1.394 | -3.936 | 1 | 0.087 | 1
2011-08-06 14:45 | 27.9667 | 1 | 133.1566 | 18.11 | 12.0022 | 137.1466 | 16.975 | 1.409 | 10.5932 | -1.135 | -3.99 | 1 | 0.087 | 1
2011-08-06 14:50 | 27.9667 | 1 | 130.4411 | 17.878 | 9.6588 | 134.2181 | 17.006 | 1.4404 | 8.2184 | -0.872 | -3.777 | 1 | 0.087 | 1
2011-08-06 14:55 | 26.9 | 1 | 126.2616 | 17.55 | 5.2917 | 129.6676 | 17.037 | 1.5303 | 3.7614 | -0.513 | -3.406 | 1 | 0.087 | 1
2011-08-06 15:00 | 24.7 | 1 | 123.3284 | 17.287 | 6.1835 | 126.5974 | 17.064 | 1.5619 | 4.6216 | -0.223 | -3.269 | 1 | 0.087 | 1
2011-08-06 15:05 | 22.1 | 1 | 120.7611 | 17.233 | 7.5721 | 124.0901 | 17.084 | 1.4896 | 6.0826 | -0.149 | -3.329 | 1 | 0.087 | 1
2011-08-06 15:10 | 20 | 1 | 118.601 | 17.242 | 5.6024 | 121.625 | 17.109 | 1.4822 | 4.1202 | -0.133 | -3.024 | 1 | 0.087 | 1
2011-08-06 15:15 | 19 | 1 | 116.6922 | 17.246 | 4.3718 | 119.2002 | 17.124 | 1.4622 | 2.9096 | -0.122 | -2.508 | 1 | 0.087 | 1
2011-08-06 15:20 | 16 | 1 | 114.6648 | 17.264 | 3.6614 | 117.1308 | 17.141 | 1.2874 | 2.3741 | -0.123 | -2.466 | 1 | 0.087 | 1
2011-08-06 15:25 | 14.5 | 1 | 112.7426 | 17.245 | 3.8983 | 115.2626 | 17.156 | 1.2356 | 2.6627 | -0.089 | -2.52 | 1 | 0.088 | 1
2011-08-06 15:30 | 14 | 1 | 110.8669 | 17.263 | 3.3728 | 113.3609 | 17.177 | 1.1328 | 2.24 | -0.086 | -2.494 | 1 | 0.088 | 1
2011-08-06 15:35 | 12 | 1 | 109.9557 | 17.243 | 2.8701 | 112.1257 | 17.19 | 1.0245 | 1.8456 | -0.053 | -2.17 | 1 | 0.088 | 1
2011-08-06 15:40 | 11.5 | 1 | 108.5222 | 17.236 | 2.6746 | 110.8342 | 17.2 | 0.94222 | 1.7324 | -0.036 | -2.312 | 1 | 0.087 | 1
2011-08-06 15:45 | 10 | 1 | 107.5015 | 17.246 | 2.6672 | 109.5015 | 17.208 | 0.82295 | 1.8442 | -0.038 | -2 | 1 | 0.087 | 1
2011-08-06 15:50 | 9.5333 | 1 | 106.6802 | 17.252 | 2.4988 | 108.7242 | 17.215 | 0.90418 | 1.5946 | -0.037 | -2.044 | 1 | 0.087 | 1
2011-08-06 15:55 | 8.6 | 1 | 105.5847 | 17.256 | 2.3114 | 107.7837 | 17.222 | 0.77906 | 1.5323 | -0.034 | -2.199 | 1 | 0.087 | 1
2011-08-06 16:00 | 8.1 | 1 | 104.9289 | 17.269 | 2.344 | 106.8719 | 17.231 | 0.71066 | 1.6333 | -0.038 | -1.943 | 1 | 0.087 | 1
2011-08-06 16:05 | 7.1 | 1 | 104.2892 | 17.273 | 2.1841 | 106.2162 | 17.241 | 0.66111 | 1.523 | -0.032 | -1.927 | 1 | 0.087 | 1
2011-08-06 16:10 | 7.1 | 1 | 103.8505 | 17.292 | 2.1433 | 105.8575 | 17.253 | 0.64246 | 1.5008 | -0.039 | -2.007 | 1 | 0.087 | 1
2011-08-06 16:15 | 7.1 | 1 | 103.1875 | 17.301 | 1.9711 | 104.9825 | 17.258 | 0.59944 | 1.3717 | -0.043 | -1.795 | 1 | 0.087 | 1
2011-08-06 16:20 | 7.1 | 1 | 102.7226 | 17.308 | 1.7086 | 104.7525 | 17.266 | 0.57486 | 1.1338 | -0.042 | -2.0299 | 1 | 0.087 | 1
2011-08-06 16:25 | 7.1 | 1 | 102.155 | 17.313 | 1.6173 | 104.1257 | 17.272 | 0.55647 | 1.0608 | -0.041 | -1.9707 | 1 | 0.087 | 1
2011-08-06 16:30 | 6.1667 | 1 | 101.672 | 17.318 | 1.5134 | 103.9662 | 17.281 | 0.53201 | 0.98142 | -0.037 | -2.2942 | 1 | 0.087 | 1
2011-08-06 16:35 | 6.1667 | 1 | 101.6382 | 17.326 | 1.4744 | 103.4123 | 17.286 | 0.55629 | 0.91809 | -0.04 | -1.7741 | 1 | 0.087 | 1
2011-08-06 16:40 | 7.1 | 1 | 101.4312 | 17.331 | 1.2623 | 103.3356 | 17.292 | 0.50758 | 0.75468 | -0.039 | -1.9044 | 1 | 0.087 | 1
2011-08-06 16:45 | 5.7 | 1 | 101.0327 | 17.332 | 1.2431 | 102.753 | 17.297 | 0.48331 | 0.75977 | -0.035 | -1.7203 | 1 | 0.087 | 1
2011-08-06 16:50 | 5.7 | 1 | 101.0588 | 17.331 | 1.1286 | 102.7905 | 17.3 | 0.48327 | 0.64528 | -0.031 | -1.7317 | 1 | 0.087 | 1
2011-08-06 16:55 | 5.2 | 1 | 100.5824 | 17.332 | 1.1603 | 102.7614 | 17.302 | 0.47721 | 0.68307 | -0.03 | -2.179 | 1 | 0.087 | 1
2011-08-06 17:00 | 5.7 | 1 | 100.292 | 17.334 | 1.0968 | 102.37 | 17.304 | 0.47718 | 0.61959 | -0.03 | -2.078 | 1 | 0.087 | 1
2011-08-06 17:05 | 5.7 | 1 | 100.5536 | 17.336 | 1.0841 | 102.2617 | 17.306 | 0.47112 | 0.61294 | -0.03 | -1.7081 | 1 | 0.087 | 1
2011-08-06 17:10 | 5.2 | 1 | 100.3366 | 17.331 | 1.0652 | 102.1054 | 17.304 | 0.46511 | 0.60011 | -0.027 | -1.7688 | 1 | 0.087 | 1
2011-08-06 17:15 | 5.7 | 1 | 100.1043 | 17.337 | 1.0335 | 102.0213 | 17.307 | 0.46508 | 0.56841 | -0.03 | -1.917 | 1 | 0.087 | 1
2011-08-06 17:20 | 4.7 | 1 | 99.9744 | 17.339 | 0.98304 | 102.0901 | 17.305 | 0.45907 | 0.52397 | -0.034 | -2.1157 | 1 | 0.087 | 1
2011-08-06 17:25 | 4.7 | 1 | 99.6887 | 17.339 | 0.96418 | 101.8026 | 17.304 | 0.45305 | 0.51113 | -0.035 | -2.1139 | 1 | 0.086 | 1
2011-08-06 17:30 | 4.7 | 1 | 99.8819 | 17.336 | 0.95797 | 101.6969 | 17.304 | 0.45908 | 0.49889 | -0.032 | -1.815 | 1 | 0.086 | 1
2011-08-06 17:35 | 5.2 | 1 | 99.8422 | 17.337 | 0.91404 | 102.1511 | 17.299 | 0.45311 | 0.46093 | -0.038 | -2.3089 | 1 | 0.086 | 1
2011-08-06 17:40 | 4.2 | 1 | 99.9063 | 17.334 | 0.95173 | 101.8483 | 17.294 | 0.45316 | 0.49857 | -0.04 | -1.942 | 1 | 0.087 | 1
2011-08-06 17:45 | 4.7 | 1 | 100.3423 | 17.333 | 0.92666 | 102.2981 | 17.292 | 0.44716 | 0.4795 | -0.041 | -1.9558 | 1 | 0.087 | 1
2011-08-06 17:50 | 4.2 | 1 | 100.4723 | 17.329 | 0.88918 | 102.6586 | 17.289 | 0.44719 | 0.44199 | -0.04 | -2.1863 | 1 | 0.087 | 1
2011-08-06 17:55 | 4.2 | 1 | 100.6832 | 17.318 | 0.80211 | 102.8511 | 17.283 | 0.44726 | 0.35485 | -0.035 | -2.1679 | 1 | 0.087 | 1
2011-08-06 18:00 | 4.2 | 1 | 100.746 | 17.313 | 0.77115 | 102.739 | 17.279 | 0.4473 | 0.32385 | -0.034 | -1.993 | 1 | 0.087 | 1
2011-08-06 18:05 | 4.2 | 1 | 100.8719 | 17.309 | 0.76502 | 102.8943 | 17.277 | 0.44732 | 0.3177 | -0.032 | -2.0224 | 1 | 0.087 | 1
2011-08-06 18:10 | 4.2 | 1 | 100.8432 | 17.303 | 0.74654 | 102.9004 | 17.277 | 0.4413 | 0.30524 | -0.026 | -2.0572 | 1 | 0.087 | 1
2011-08-06 18:15 | 3.7333 | 1 | 100.863 | 17.298 | 0.78385 | 103.0044 | 17.269 | 0.44138 | 0.34246 | -0.029 | -2.1414 | 1 | 0.087 | 1
2011-08-06 18:20 | 4.2 | 1 | 100.6808 | 17.292 | 0.75293 | 102.7531 | 17.265 | 0.44142 | 0.31151 | -0.027 | -2.0723 | 1 | 0.087 | 1
2011-08-06 18:25 | 4.2 | 1 | 100.4113 | 17.292 | 0.78396 | 102.4301 | 17.261 | 0.44147 | 0.34249 | -0.031 | -2.0188 | 1 | 0.087 | 1
2011-08-06 18:30 | 4.2 | 1 | 100.4027 | 17.285 | 0.74686 | 102.353 | 17.259 | 0.44149 | 0.30537 | -0.026 | -1.9503 | 1 | 0.087 | 1
2011-08-06 18:35 | 4.2 | 1 | 100.3442 | 17.279 | 0.74697 | 102.2893 | 17.258 | 0.4415 | 0.30547 | -0.021 | -1.9451 | 1 | 0.087 | 1
2011-08-06 18:40 | 4.2 | 1 | 100.2194 | 17.274 | 0.77187 | 102.1401 | 17.254 | 0.44154 | 0.33033 | -0.02 | -1.9207 | 1 | 0.087 | 1
2011-08-06 18:45 | 4.2 | 1 | 100.0624 | 17.269 | 0.74095 | 102.0628 | 17.248 | 0.4416 | 0.29935 | -0.021 | -2.0004 | 1 | 0.087 | 1
2011-08-06 18:50 | 4.2 | 1 | 99.9292 | 17.26 | 0.72253 | 101.9951 | 17.245 | 0.44163 | 0.2809 | -0.015 | -2.0659 | 1 | 0.087 | 1
2011-08-06 18:55 | 4.2 | 1 | 100.2654 | 17.255 | 0.70407 | 102.1553 | 17.24 | 0.44169 | 0.26238 | -0.015 | -1.8899 | 1 | 0.087 | 1
2011-08-06 19:00 | 4.2 | 1 | 100.1772 | 17.25 | 0.73509 | 102.0351 | 17.234 | 0.44175 | 0.29334 | -0.016 | -1.8579 | 1 | 0.087 | 1
2011-08-06 19:05 | 4.2 | 1 | 100.0405 | 17.243 | 0.72283 | 101.9884 | 17.229 | 0.4418 | 0.28103 | -0.014 | -1.9479 | 1 | 0.087 | 1
2011-08-06 19:10 | 4.2 | 1 | 100.0325 | 17.236 | 0.71057 | 102.1167 | 17.223 | 0.44186 | 0.26871 | -0.013 | -2.0842 | 1 | 0.087 | 1
2011-08-06 19:15 | 4.2 | 1 | 100.116 | 17.226 | 0.69838 | 101.9417 | 17.212 | 0.44198 | 0.2564 | -0.014 | -1.8257 | 1 | 0.087 | 1
2011-08-06 19:20 | 4.2 | 1 | 99.9846 | 17.214 | 0.71714 | 102.0611 | 17.203 | 0.44207 | 0.27506 | -0.011 | -2.0765 | 1 | 0.087 | 1
2011-08-06 19:25 | 4.2 | 1 | 100.2696 | 17.204 | 0.71112 | 102.1846 | 17.192 | 0.44219 | 0.26893 | -0.012 | -1.915 | 1 | 0.087 | 1
2011-08-06 19:30 | 3.7333 | 1 | 100.1087 | 17.195 | 0.70508 | 102.066 | 17.185 | 0.44226 | 0.26282 | -0.01 | -1.9573 | 1 | 0.087 | 1
2011-08-06 19:35 | 3.2667 | 1 | 99.8223 | 17.181 | 0.69913 | 101.9363 | 17.174 | 0.43635 | 0.26278 | -0.007 | -2.114 | 1 | 0.087 | 1
2011-08-06 19:40 | 4.2 | 1 | 100.0039 | 17.171 | 0.69311 | 101.9427 | 17.167 | 0.43642 | 0.25669 | -0.004 | -1.9388 | 1 | 0.087 | 1
2011-08-06 19:45 | 4.2 | 1 | 99.7521 | 17.16 | 0.67475 | 101.7644 | 17.157 | 0.43652 | 0.23822 | -0.003 | -2.0123 | 1 | 0.087 | 1
2011-08-06 19:50 | 4.2 | 1 | 99.6686 | 17.151 | 0.65637 | 101.8786 | 17.146 | 0.43664 | 0.21973 | -0.005 | -2.21 | 1 | 0.087 | 1
2011-08-06 19:55 | 3.7333 | 1 | 99.6585 | 17.143 | 0.69358 | 101.8784 | 17.138 | 0.43672 | 0.25686 | -0.005 | -2.2199 | 1 | 0.087 | 1
2011-08-06 20:00 | 3.2667 | 1 | 99.5946 | 17.133 | 0.68756 | 101.9114 | 17.128 | 0.43683 | 0.25073 | -0.005 | -2.3168 | 1 | 0.087 | 1
2011-08-06 20:05 | 4.2 | 1 | 99.6446 | 17.123 | 0.67535 | 101.7765 | 17.12 | 0.43691 | 0.23844 | -0.003 | -2.1319 | 1 | 0.087 | 1
2011-08-06 20:10 | 3.7333 | 1 | 99.7706 | 17.113 | 0.68789 | 101.6619 | 17.11 | 0.43701 | 0.25087 | -0.003 | -1.8913 | 1 | 0.087 | 1
2011-08-06 20:15 | 4.2 | 1 | 99.5011 | 17.108 | 0.66323 | 101.4804 | 17.103 | 0.37092 | 0.29231 | -0.005 | -1.9793 | 1 | 0.087 | 1
2011-08-06 20:20 | 4.2 | 1 | 99.6355 | 17.095 | 0.66343 | 101.544 | 17.093 | 0.43719 | 0.22624 | -0.002 | -1.9085 | 1 | 0.087 | 1
2011-08-06 20:25 | 3.7333 | 1 | 99.4723 | 17.085 | 0.68216 | 101.5951 | 17.081 | 0.43732 | 0.24484 | -0.004 | -2.1228 | 1 | 0.087 | 1
2011-08-06 20:30 | 3.7333 | 1 | 99.5984 | 17.073 | 0.66997 | 101.5749 | 17.07 | 0.43743 | 0.23254 | -0.003 | -1.9765 | 1 | 0.087 | 1
2011-08-06 20:35 | 3.7333 | 1 | 99.6789 | 17.061 | 0.65779 | 101.4084 | 17.056 | 0.43758 | 0.22022 | -0.005 | -1.7295 | 1 | 0.087 | 1
2011-08-06 20:40 | 3.7333 | 1 | 99.5468 | 17.045 | 0.65186 | 101.4139 | 17.045 | 0.43769 | 0.21417 | 0 | -1.8671 | 1 | 0.087 | 0
2011-08-06 20:45 | 3.7333 | 1 | 99.7929 | 17.027 | 0.64596 | 101.654 | 17.032 | 0.43783 | 0.20813 | 0.005 | -1.8611 | 1 | 0.087 | 0
2011-08-06 20:50 | 4.2 | 1 | 99.409 | 17.012 | 0.65857 | 101.3618 | 17.016 | 0.43799 | 0.22057 | 0.004 | -1.9528 | 1 | 0.087 | 0
2011-08-06 20:55 | 3.7333 | 1 | 99.3248 | 16.992 | 0.6465 | 101.4247 | 16.999 | 0.43817 | 0.20833 | 0.007 | -2.0999 | 1 | 0.087 | 0
2011-08-06 21:00 | 4.2 | 1 | 99.3232 | 16.978 | 0.66531 | 101.3699 | 16.986 | 0.43831 | 0.227 | 0.008 | -2.0467 | 1 | 0.087 | 0
2011-08-06 21:05 | 3.2667 | 1 | 99.3626 | 16.961 | 0.62843 | 101.4143 | 16.966 | 0.43852 | 0.18991 | 0.005 | -2.0517 | 1 | 0.087 | 0
2011-08-06 21:10 | 4.2 | 1 | 99.3029 | 16.941 | 0.63492 | 101.2472 | 16.951 | 0.43867 | 0.19624 | 0.01 | -1.9443 | 1 | 0.087 | 0
2011-08-06 21:15 | 3.2667 | 1 | 99.3664 | 16.923 | 0.63519 | 101.2619 | 16.932 | 0.43887 | 0.19632 | 0.009 | -1.8955 | 1 | 0.087 | 0
2011-08-06 21:20 | 3.7333 | 1 | 99.1382 | 16.906 | 0.62926 | 101.1745 | 16.917 | 0.43903 | 0.19023 | 0.011 | -2.0363 | 1 | 0.087 | 0
2011-08-06 21:25 | 4.2 | 1 | 99.1962 | 16.889 | 0.65432 | 101.0097 | 16.895 | 0.43926 | 0.21506 | 0.006 | -1.8135 | 1 | 0.087 | 0
2011-08-06 21:30 | 3.7333 | 1 | 99.1604 | 16.867 | 0.62985 | 100.7515 | 16.88 | 0.43942 | 0.19043 | 0.013 | -1.5911 | 1 | 0.087 | 0
2011-08-06 21:35 | 3.7333 | 1 | 99.0691 | 16.85 | 0.62391 | 100.8984 | 16.857 | 0.43966 | 0.18425 | 0.007 | -1.8293 | 1 | 0.087 | 0
2011-08-06 21:40 | 3.7333 | 1 | 98.9989 | 16.831 | 0.6242 | 100.9427 | 16.841 | 0.43983 | 0.18437 | 0.01 | -1.9438 | 1 | 0.087 | 0
2011-08-06 21:45 | 3.7333 | 1 | 99.0247 | 16.812 | 0.6369 | 100.8121 | 16.822 | 0.44003 | 0.19687 | 0.01 | -1.7874 | 1 | 0.087 | 0
2011-08-06 21:50 | 4.2 | 1 | 98.8518 | 16.79 | 0.64345 | 100.7137 | 16.798 | 0.44028 | 0.20317 | 0.008 | -1.8619 | 1 | 0.087 | 0
2011-08-06 21:55 | 2.8 | 1 | 98.7986 | 16.77 | 0.61271 | 100.6408 | 16.779 | 0.44048 | 0.17223 | 0.009 | -1.8422 | 1 | 0.087 | 0
2011-08-06 22:00 | 4.2 | 1 | 98.9088 | 16.748 | 0.62545 | 100.8356 | 16.761 | 0.44067 | 0.18478 | 0.013 | -1.9268 | 1 | 0.087 | 0
2011-08-06 22:05 | 3.7333 | 1 | 98.7883 | 16.727 | 0.65688 | 100.8449 | 16.736 | 0.43484 | 0.22204 | 0.009 | -2.0566 | 1 | 0.087 | 0
2011-08-06 22:10 | 2.8 | 1 | 98.6595 | 16.706 | 0.59505 | 100.7544 | 16.719 | 0.44112 | 0.15393 | 0.013 | -2.0949 | 1 | 0.087 | 0
2011-08-06 22:15 | 3.2667 | 1 | 98.6132 | 16.685 | 0.60776 | 100.7111 | 16.699 | 0.43523 | 0.17253 | 0.014 | -2.0979 | 1 | 0.087 | 0
2011-08-06 22:20 | 3.7333 | 1 | 98.9119 | 16.668 | 0.62044 | 100.6293 | 16.68 | 0.44153 | 0.17891 | 0.012 | -1.7174 | 1 | 0.087 | 0
2011-08-06 22:25 | 0 | 0 | 103.1375 | 16.644 | 0.68321 | 102.6015 | 16.659 | 0.44175 | 0.24145 | 0.015 | 0.536 | 1 | 0.087 | 0
2011-08-06 22:30 | 0 | 0 | 109.5622 | 16.56 | 0.74116 | 104.6732 | 16.642 | 0.44193 | 0.29923 | 0.082 | 4.889 | 1 | 0.087 | 0
2011-08-06 22:35 | 0 | 0 | 119.5974 | 16.518 | 0.80512 | 107.3184 | 16.631 | 0.43594 | 0.36918 | 0.113 | 12.279 | 1 | 0.087 | 0
2011-08-06 22:40 | 0 | 0 | 130.2282 | 16.498 | 0.95202 | 109.2292 | 16.628 | 0.44208 | 0.50994 | 0.13 | 20.999 | 1 | 0.087 | 0
2011-08-06 22:45 | 0 | 0 | 140.2173 | 16.457 | 0.95298 | 110.9953 | 16.615 | 0.64618 | 0.3068 | 0.158 | 29.222 | 1 | 0.087 | 0
2011-08-06 22:50 | 0 | 0 | 149.8448 | 16.311 | 1.1114 | 111.6238 | 16.598 | 0.44852 | 0.66293 | 0.287 | 38.221 | 1 | 0.087 | 0
2011-08-06 22:55 | 0 | 0 | 157.4872 | 16.063 | 1.3746 | 113.0452 | 16.588 | 0.44863 | 0.92599 | 0.525 | 44.442 | 1 | 0.087 | 0
2011-08-06 23:00 | 0 | 0 | 163.6652 | 15.812 | 1.6915 | 114.0162 | 16.578 | 0.44873 | 1.2427 | 0.766 | 49.649 | 1 | 0.087 | 0
2011-08-06 23:05 | 0 | 0 | 169.0387 | 15.717 | 4.5838 | 115.0247 | 16.569 | 0.44883 | 4.135 | 0.852 | 54.014 | 1 | 0.087 | 0
2011-08-06 23:10 | 0 | 0 | 175.1874 | 15.971 | 12.1067 | 115.9694 | 16.552 | 0.45514 | 11.6515 | 0.581 | 59.218 | 1 | 0.087 | 0
2011-08-06 23:15 | 0 | 0 | 182.4498 | 16.267 | 15.4136 | 116.9958 | 16.52 | 0.44323 | 14.9704 | 0.253 | 65.454 | 1 | 0.087 | 0
2011-08-06 23:20 | 0 | 0 | 188.7916 | 16.517 | 18.1309 | 118.0946 | 16.5 | 0.468 | 17.6629 | -0.017 | 70.697 | 1 | 0.087 | 0
2011-08-06 23:25 | 0 | 0 | 194.1941 | 16.654 | 19.7424 | 118.6541 | 16.469 | 0.493 | 19.2494 | -0.185 | 75.54 | 1 | 0.087 | 0
2011-08-06 23:30 | 0 | 0 | 200.2451 | 16.819 | 21.4018 | 119.5301 | 16.466 | 0.53014 | 20.8716 | -0.353 | 80.715 | 1 | 0.087 | 0
2011-08-06 23:35 | 0 | 0 | 205.0243 | 17 | 22.4867 | 120.6783 | 16.465 | 0.51777 | 21.969 | -0.535 | 84.346 | 1 | 0.087 | 0
2011-08-06 23:40 | 0 | 0 | 209.3484 | 17.089 | 23.2763 | 121.3164 | 16.444 | 0.48713 | 22.7892 | -0.645 | 88.032 | 1 | 0.087 | 0
2011-08-06 23:45 | 0 | 0 | 215.1175 | 17.129 | 23.9216 | 121.9515 | 16.426 | 0.52445 | 23.3972 | -0.703 | 93.166 | 1 | 0.087 | 0
2011-08-06 23:50 | 0 | 0 | 219.4583 | 17.159 | 24.4497 | 122.9223 | 16.435 | 1.0628 | 23.3869 | -0.724 | 96.536 | 1 | 0.087 | 0
2011-08-06 23:55 | 0 | 0 | 223.3932 | 17.167 | 25.0254 | 123.7952 | 16.463 | 2.2752 | 22.7502 | -0.704 | 99.598 | 1 | 0.086 | 0
2011-08-07 | 0 | 0 | 226.3652 | 17.174 | 25.4034 | 124.5322 | 16.463 | 3.3838 | 22.0196 | -0.711 | 101.833 | 1 | 0.086 | 0
2011-08-07 00:05 | 0 | 0 | 229.5515 | 17.155 | 25.8736 | 125.3835 | 16.464 | 3.8467 | 22.0269 | -0.691 | 104.168 | 1 | 0.086 | 0
2011-08-07 00:10 | 0 | 0 | 231.066 | 17.073 | 26.2859 | 126.097 | 16.47 | 4.3135 | 21.9723 | -0.603 | 104.969 | 1 | 0.087 | 0
2011-08-07 00:15 | 0 | 0 | 232.1843 | 17.04 | 26.7436 | 126.8113 | 16.474 | 4.7916 | 21.952 | -0.566 | 105.373 | 1 | 0.087 | 0
2011-08-07 00:20 | 0 | 0 | 234.0735 | 17.025 | 27.09 | 127.6705 | 16.483 | 5.2512 | 21.8387 | -0.542 | 106.403 | 1 | 0.087 | 0
2011-08-07 00:25 | 0 | 0 | 234.5658 | 16.988 | 27.3086 | 128.3268 | 16.494 | 5.7573 | 21.5513 | -0.494 | 106.239 | 1 | 0.087 | 0
2011-08-07 00:30 | 0 | 0 | 235.8639 | 16.979 | 27.6102 | 128.8819 | 16.497 | 6.2608 | 21.3493 | -0.482 | 106.982 | 1 | 0.087 | 0
2011-08-07 00:35 | 0 | 0 | 236.9367 | 16.973 | 27.8171 | 129.6887 | 16.497 | 6.7019 | 21.1152 | -0.476 | 107.248 | 1 | 0.087 | 0
2011-08-07 00:40 | 0 | 0 | 237.2844 | 16.962 | 28.0278 | 130.3704 | 16.495 | 7.1235 | 20.9043 | -0.467 | 106.914 | 1 | 0.086 | 0
2011-08-07 00:45 | 0 | 0 | 235.748 | 16.942 | 28.2197 | 131.043 | 16.496 | 7.2717 | 20.948 | -0.446 | 104.705 | 1 | 0.086 | 0
2011-08-07 00:50 | 0 | 0 | 234.9887 | 16.921 | 28.4211 | 131.6527 | 16.495 | 7.5396 | 20.8815 | -0.426 | 103.336 | 1 | 0.086 | 0
2011-08-07 00:55 | 0 | 0 | 233.6466 | 16.911 | 28.5896 | 132.4466 | 16.485 | 7.9147 | 20.6748 | -0.426 | 101.2 | 1 | 0.086 | 0
2011-08-07 01:00 | 0 | 0 | 231.1955 | 16.907 | 28.6434 | 132.8345 | 16.482 | 8.2902 | 20.3532 | -0.425 | 98.361 | 1 | 0.086 | 0
2011-08-07 01:05 | 0 | 0 | 228.6952 | 16.901 | 28.9455 | 133.8322 | 16.48 | 8.4937 | 20.4518 | -0.421 | 94.863 | 1 | 0.086 | 0
2011-08-07 01:10 | 0 | 0 | 226.686 | 16.899 | 29.0492 | 134.158 | 16.478 | 8.6825 | 20.3666 | -0.421 | 92.528 | 1 | 0.086 | 0
2011-08-07 01:15 | 0 | 0 | 224.2753 | 16.899 | 29.1344 | 135.0053 | 16.473 | 8.9632 | 20.1712 | -0.426 | 89.27 | 1 | 0.086 | 0
2011-08-07 01:20 | 0 | 0 | 221.9724 | 16.897 | 29.2211 | 135.4434 | 16.452 | 9.0739 | 20.1472 | -0.445 | 86.529 | 1 | 0.086 | 0
2011-08-07 01:25 | 0 | 0 | 218.1301 | 16.897 | 29.4515 | 136.2771 | 16.443 | 9.2657 | 20.1858 | -0.454 | 81.853 | 1 | 0.086 | 0
2011-08-07 01:30 | 0 | 0 | 215.1184 | 16.898 | 29.7156 | 136.6774 | 16.436 | 9.7089 | 20.0067 | -0.462 | 78.441 | 1 | 0.086 | 0
2011-08-07 01:35 | 0 | 0 | 211.866 | 16.897 | 29.7676 | 137.318 | 16.439 | 9.731 | 20.0366 | -0.458 | 74.548 | 1 | 0.086 | 0
2011-08-07 01:40 | 0 | 0 | 208.116 | 16.894 | 29.8382 | 137.772 | 16.425 | 9.7573 | 20.0809 | -0.469 | 70.344 | 1 | 0.086 | 0
2011-08-07 01:45 | 0 | 0 | 204.7285 | 16.896 | 29.8795 | 138.3495 | 16.408 | 9.4487 | 20.4308 | -0.488 | 66.379 | 1 | 0.086 | 0
2011-08-07 01:50 | 0 | 0 | 200.2293 | 16.895 | 29.9829 | 138.9463 | 16.403 | 9.671 | 20.3119 | -0.492 | 61.283 | 1 | 0.086 | 0
2011-08-07 01:55 | 0 | 0 | 196.1677 | 16.894 | 30.1549 | 139.4587 | 16.39 | 9.6436 | 20.5113 | -0.504 | 56.709 | 1 | 0.086 | 0
2011-08-07 02:00 | 0 | 0 | 191.2923 | 16.894 | 30.2063 | 139.8473 | 16.378 | 9.914 | 20.2923 | -0.516 | 51.445 | 1 | 0.086 | 0
2011-08-07 02:05 | 0 | 0 | 186.6316 | 16.894 | 30.2235 | 140.4786 | 16.377 | 10.2056 | 20.0179 | -0.517 | 46.153 | 1 | 0.086 | 0
2011-08-07 02:10 | 0 | 0 | 182.2935 | 16.893 | 30.2928 | 141.1025 | 16.369 | 10.2153 | 20.0775 | -0.524 | 41.191 | 1 | 0.085 | 0
2011-08-07 02:15 | 0 | 0 | 177.3424 | 16.894 | 30.3177 | 141.2864 | 16.364 | 10.278 | 20.0398 | -0.53 | 36.056 | 1 | 0.085 | 0
2011-08-07 02:20 | 0 | 0 | 172.0665 | 16.896 | 30.3419 | 141.9005 | 16.363 | 10.2705 | 20.0714 | -0.533 | 30.166 | 1 | 0.085 | 0
2011-08-07 02:25 | 0 | 0 | 166.8827 | 16.901 | 30.3467 | 142.3297 | 16.36 | 10.4943 | 19.8524 | -0.541 | 24.553 | 1 | 0.085 | 0
2011-08-07 02:30 | 0 | 0 | 161.8314 | 16.906 | 30.3258 | 142.8364 | 16.35 | 10.3046 | 20.0212 | -0.556 | 18.995 | 1 | 0.085 | 0
2011-08-07 02:35 | 0 | 0 | 156.8986 | 16.905 | 30.2323 | 143.2656 | 16.35 | 10.3892 | 19.8431 | -0.555 | 13.633 | 1 | 0.085 | 0
2011-08-07 02:40 | 0 | 0 | 151.856 | 16.888 | 29.9539 | 143.644 | 16.342 | 10.3759 | 19.578 | -0.546 | 8.212 | 1 | 0.085 | 0
2011-08-07 02:45 | 0 | 0 | 145.7868 | 16.849 | 29.7945 | 144.1238 | 16.333 | 10.2551 | 19.5394 | -0.516 | 1.663 | 1 | 0.085 | 0
2011-08-07 02:50 | 2.8333 | 1 | 140.8558 | 16.793 | 29.3309 | 143.1688 | 16.355 | 9.8585 | 19.4725 | -0.438 | -2.313 | 1 | 0.085 | 0
2011-08-07 02:55 | 14.6 | 1 | 137.0615 | 16.373 | 18.6279 | 139.9605 | 16.41 | 10.797 | 7.8309 | 0.037 | -2.899 | 1 | 0.085 | 0
2011-08-07 03:00 | 19.6333 | 1 | 133.8166 | 16.094 | 13.4188 | 136.7416 | 16.254 | 12.0292 | 1.3896 | 0.16 | -2.925 | 1 | 0.085 | 0
2011-08-07 03:05 | 20.7 | 1 | 130.2909 | 15.419 | 11.4166 | 133.3999 | 15.946 | 2.4836 | 8.933 | 0.527 | -3.109 | 1 | 0.085 | 0
2011-08-07 03:10 | 20.7 | 1 | 126.8899 | 15.516 | 5.5053 | 129.8699 | 15.915 | 1.4928 | 4.0125 | 0.399 | -2.98 | 1 | 0.085 | 0
2011-08-07 03:15 | 21.7667 | 1 | 124.259 | 15.703 | 4.5854 | 126.952 | 15.9 | 1.3205 | 3.265 | 0.197 | -2.693 | 1 | 0.085 | 0
2011-08-07 03:20 | 20.1667 | 1 | 121.3153 | 15.764 | 4.4696 | 124.1373 | 15.885 | 1.2746 | 3.195 | 0.121 | -2.822 | 1 | 0.085 | 0
2011-08-07 03:25 | 17.6 | 1 | 118.6549 | 15.814 | 3.5737 | 121.6019 | 15.87 | 1.3613 | 2.2125 | 0.056 | -2.947 | 1 | 0.085 | 0
2011-08-07 03:30 | 16.1 | 1 | 116.4925 | 15.859 | 3.8191 | 119.2025 | 15.854 | 1.3684 | 2.4507 | -0.005 | -2.71 | 1 | 0.085 | 0
2011-08-07 03:35 | 14.1 | 1 | 115.0552 | 15.859 | 3.6978 | 117.0712 | 15.843 | 1.3024 | 2.3954 | -0.016 | -2.016 | 1 | 0.085 | 0
2011-08-07 03:40 | 12.1 | 1 | 112.7847 | 15.85 | 2.9703 | 115.2447 | 15.813 | 1.257 | 1.7132 | -0.037 | -2.46 | 1 | 0.085 | 0
2011-08-07 03:45 | 11.6 | 1 | 111.4226 | 15.84 | 2.81 | 113.2976 | 15.798 | 1.1651 | 1.645 | -0.042 | -1.875 | 1 | 0.085 | 0
2011-08-07 03:50 | 10.1 | 1 | 109.6887 | 15.823 | 2.5189 | 111.8007 | 15.771 | 1.1263 | 1.3926 | -0.052 | -2.112 | 1 | 0.085 | 0
2011-08-07 03:55 | 9.1 | 1 | 108.5424 | 15.797 | 2.2717 | 110.5084 | 15.751 | 1.094 | 1.1777 | -0.046 | -1.966 | 1 | 0.085 | 0
2011-08-07 04:00 | 8.6 | 1 | 107.6095 | 15.775 | 2.1218 | 109.6155 | 15.732 | 1.0814 | 1.0404 | -0.043 | -2.006 | 1 | 0.085 | 0
2011-08-07 04:05 | 7.2 | 1 | 106.3977 | 15.755 | 1.945 | 108.4407 | 15.712 | 0.9706 | 0.97439 | -0.043 | -2.043 | 1 | 0.085 | 0
2011-08-07 04:10 | 7.2 | 1 | 105.6437 | 15.732 | 1.8236 | 107.1767 | 15.692 | 0.91892 | 0.90466 | -0.04 | -1.533 | 1 | 0.084 | 0
2011-08-07 04:15 | 6.2 | 1 | 104.7381 | 15.713 | 1.7092 | 106.4001 | 15.671 | 0.81556 | 0.89361 | -0.042 | -1.662 | 1 | 0.084 | 0
2011-08-07 04:20 | 6.7 | 1 | 104.1141 | 15.692 | 1.5616 | 105.9161 | 15.655 | 0.75134 | 0.81025 | -0.037 | -1.802 | 1 | 0.084 | 0
2011-08-07 04:25 | 6.2 | 1 | 103.8941 | 15.672 | 1.4415 | 105.1571 | 15.637 | 0.70666 | 0.73484 | -0.035 | -1.263 | 1 | 0.085 | 0
2011-08-07 04:30 | 7.2 | 1 | 102.8317 | 15.654 | 1.3086 | 104.4307 | 15.618 | 0.66212 | 0.64645 | -0.036 | -1.599 | 1 | 0.085 | 0
2011-08-07 04:35 | 6.2 | 1 | 102.395 | 15.63 | 1.2694 | 103.7176 | 15.596 | 0.62413 | 0.64528 | -0.034 | -1.3226 | 1 | 0.085 | 0
2011-08-07 04:40 | 5.7 | 1 | 102.2226 | 15.612 | 1.1572 | 103.1201 | 15.576 | 0.59257 | 0.56466 | -0.036 | -0.8975 | 1 | 0.085 | 0
2011-08-07 04:45 | 5.7 | 1 | 101.5175 | 15.592 | 1.0983 | 102.6027 | 15.557 | 0.57375 | 0.52459 | -0.035 | -1.0852 | 1 | 0.085 | 0
2011-08-07 04:50 | 5.7 | 1 | 101.1782 | 15.571 | 1.0265 | 102.5316 | 15.535 | 0.56135 | 0.46513 | -0.036 | -1.3534 | 1 | 0.085 | 0
2011-08-07 04:55 | 5.7 | 1 | 100.9583 | 15.55 | 0.9614 | 102.1497 | 15.514 | 0.54259 | 0.41881 | -0.036 | -1.1914 | 1 | 0.085 | 0
2011-08-07 05:00 | 5.7 | 1 | 100.7722 | 15.528 | 0.91612 | 101.765 | 15.49 | 0.53657 | 0.37956 | -0.038 | -0.9928 | 1 | 0.085 | 0
2011-08-07 05:05 | 5.7 | 1 | 100.3736 | 15.504 | 0.82543 | 101.4489 | 15.468 | 0.51783 | 0.3076 | -0.036 | -1.0753 | 1 | 0.085 | 0
2011-08-07 05:10 | 5.7 | 1 | 100.2142 | 15.483 | 0.77395 | 101.1562 | 15.448 | 0.50542 | 0.26853 | -0.035 | -0.942 | 1 | 0.084 | 0
2011-08-07 05:15 | 5.2333 | 1 | 99.8577 | 15.457 | 0.74209 | 100.8613 | 15.424 | 0.49939 | 0.2427 | -0.033 | -1.0036 | 1 | 0.084 | 0
2011-08-07 05:20 | 5.2333 | 1 | 99.7453 | 15.432 | 0.7038 | 100.6422 | 15.398 | 0.48705 | 0.21675 | -0.034 | -0.8969 | 1 | 0.084 | 0
2011-08-07 05:25 | 5.7 | 1 | 99.6638 | 15.403 | 0.6914 | 100.591 | 15.376 | 0.48099 | 0.21042 | -0.027 | -0.9272 | 1 | 0.084 | 1
2011-08-07 05:30 | 5.2333 | 1 | 99.3512 | 15.374 | 0.66612 | 100.1976 | 15.357 | 0.48121 | 0.18491 | -0.017 | -0.8464 | 1 | 0.084 | 1
2011-08-07 05:35 | 5.2333 | 1 | 99.3158 | 15.351 | 0.69875 | 100.1151 | 15.338 | 0.47511 | 0.22364 | -0.013 | -0.7993 | 1 | 0.084 | 1
2011-08-07 05:40 | 4.3 | 1 | 99.1177 | 15.323 | 0.66696 | 100.0654 | 15.317 | 0.46903 | 0.19794 | -0.006 | -0.9477 | 1 | 0.084 | 1
2011-08-07 05:45 | 4.7667 | 1 | 99.2089 | 15.298 | 0.65448 | 99.9172 | 15.293 | 0.47563 | 0.17885 | -0.005 | -0.7083 | 1 | 0.084 | 1
2011-08-07 05:50 | 4.7667 | 1 | 99.3264 | 15.274 | 0.64199 | 99.9769 | 15.276 | 0.46317 | 0.17882 | 0.002 | -0.6505 | 1 | 0.084 | 1
2011-08-07 05:55 | 4.7667 | 1 | 99.0768 | 15.248 | 0.61665 | 99.656 | 15.259 | 0.46336 | 0.15329 | 0.011 | -0.5792 | 1 | 0.084 | 1
2011-08-07 06:00 | 4.7667 | 1 | 98.7906 | 15.228 | 0.66208 | 99.5357 | 15.235 | 0.46364 | 0.19844 | 0.007 | -0.7451 | 1 | 0.084 | 1
2011-08-07 06:05 | 5.7 | 1 | 99.0471 | 15.204 | 0.63665 | 99.6398 | 15.218 | 0.4575 | 0.17915 | 0.014 | -0.5927 | 1 | 0.084 | 1
2011-08-07 06:10 | 5.2333 | 1 | 98.5924 | 15.183 | 0.66282 | 99.7471 | 15.195 | 0.4641 | 0.19872 | 0.012 | -1.1547 | 1 | 0.084 | 1
2011-08-07 06:15 | 5.2333 | 1 | 98.6589 | 15.162 | 0.63086 | 99.3482 | 15.176 | 0.45797 | 0.17289 | 0.014 | -0.6893 | 1 | 0.084 | 1
2011-08-07 06:20 | 5.2333 | 1 | 98.3485 | 15.143 | 0.66347 | 99.3778 | 15.146 | 0.45831 | 0.20516 | 0.003 | -1.0293 | 1 | 0.084 | 1
2011-08-07 06:25 | 5.7 | 1 | 98.3803 | 15.121 | 0.60571 | 99.4246 | 15.129 | 0.4585 | 0.1472 | 0.008 | -1.0443 | 1 | 0.082 | 1
2011-08-07 06:30 | 5.2333 | 1 | 98.4871 | 15.101 | 0.63182 | 99.0685 | 15.109 | 0.45238 | 0.17944 | 0.008 | -0.5814 | 1 | 0.082 | 1
2011-08-07 06:35 | 5.2333 | 1 | 98.3319 | 15.083 | 0.59339 | 99.1565 | 15.094 | 0.4589 | 0.13449 | 0.011 | -0.8246 | 1 | 0.082 | 1
2011-08-07 06:40 | 5.2333 | 1 | 98.4876 | 15.065 | 0.60655 | 99.1969 | 15.078 | 0.45908 | 0.14747 | 0.013 | -0.7093 | 1 | 0.082 | 1
2011-08-07 06:45 | 4.7667 | 1 | 98.2605 | 15.048 | 0.58746 | 99.2866 | 15.055 | 0.45934 | 0.12812 | 0.007 | -1.0261 | 1 | 0.082 | 1
2011-08-07 06:50 | 5.7 | 1 | 98.1231 | 15.032 | 0.58769 | 99.0159 | 15.037 | 0.45319 | 0.1345 | 0.005 | -0.8928 | 1 | 0.082 | 1
2011-08-07 06:55 | 5.7 | 1 | 98.51 | 15.017 | 0.57502 | 99.2037 | 15.021 | 0.45973 | 0.1153 | 0.004 | -0.6937 | 1 | 0.082 | 1
2011-08-07 07:00 | 4.7667 | 1 | 98.0897 | 15.001 | 0.56881 | 99.0005 | 15.003 | 0.45357 | 0.11524 | 0.002 | -0.9108 | 1 | 0.082 | 1
2011-08-07 07:05 | 5.2333 | 1 | 98.3861 | 14.986 | 0.58836 | 98.9803 | 14.993 | 0.44732 | 0.14104 | 0.007 | -0.5942 | 1 | 0.082 | 1
2011-08-07 07:10 | 4.7667 | 1 | 98.2579 | 14.972 | 0.58857 | 99.0375 | 14.974 | 0.46026 | 0.12831 | 0.002 | -0.7796 | 1 | 0.082 | 1
2011-08-07 07:15 | 5.2333 | 1 | 98.1337 | 14.96 | 0.60167 | 99.0155 | 14.959 | 0.45406 | 0.14761 | -0.001 | -0.8818 | 1 | 0.082 | 1
2011-08-07 07:20 | 5.2333 | 1 | 98.3357 | 14.946 | 0.57604 | 98.9795 | 14.945 | 0.45422 | 0.12182 | -0.001 | -0.6438 | 1 | 0.082 | 1
2011-08-07 07:25 | 5.7 | 1 | 97.9523 | 14.935 | 0.58265 | 98.9431 | 14.932 | 0.45436 | 0.12829 | -0.003 | -0.9908 | 1 | 0.082 | 1
2011-08-07 07:30 | 5.7 | 1 | 98.0473 | 14.923 | 0.57637 | 98.9682 | 14.921 | 0.45449 | 0.12188 | -0.002 | -0.9209 | 1 | 0.082 | 1
2011-08-07 07:35 | 5.2333 | 1 | 98.2976 | 14.911 | 0.57008 | 98.9071 | 14.914 | 0.45457 | 0.11552 | 0.003 | -0.6095 | 1 | 0.082 | 1
2011-08-07 07:40 | 5.2333 | 1 | 98.077 | 14.901 | 0.55088 | 98.8339 | 14.903 | 0.45469 | 0.096188 | 0.002 | -0.7569 | 1 | 0.082 | 1
2011-08-07 07:45 | 5.7 | 1 | 98.1713 | 14.891 | 0.55746 | 98.833 | 14.894 | 0.44842 | 0.10905 | 0.003 | -0.6617 | 1 | 0.082 | 1
2011-08-07 07:50 | 5.7 | 1 | 98.1204 | 14.881 | 0.5576 | 98.9523 | 14.884 | 0.44853 | 0.10907 | 0.003 | -0.8319 | 1 | 0.082 | 1
2011-08-07 07:55 | 5.7 | 1 | 97.8982 | 14.869 | 0.54487 | 98.9466 | 14.875 | 0.45501 | 0.089865 | 0.006 | -1.0484 | 1 | 0.082 | 1
2011-08-07 08:00 | 5.2333 | 1 | 98.167 | 14.862 | 0.53852 | 98.853 | 14.86 | 0.44879 | 0.089729 | -0.002 | -0.686 | 1 | 0.082 | 1
2011-08-07 08:05 | 5.2333 | 1 | 97.9958 | 14.851 | 0.54511 | 98.8548 | 14.856 | 0.44884 | 0.096277 | 0.005 | -0.859 | 1 | 0.082 | 1
2011-08-07 08:10 | 5.7 | 1 | 98.1552 | 14.843 | 0.53233 | 98.9176 | 14.845 | 0.44896 | 0.083375 | 0.002 | -0.7624 | 1 | 0.082 | 1
2011-08-07 08:15 | 5.2333 | 1 | 98.1916 | 14.837 | 0.5453 | 98.9921 | 14.848 | 0.44893 | 0.096378 | 0.011 | -0.8005 | 1 | 0.082 | 1
2011-08-07 08:20 | 5.7 | 1 | 98.1944 | 14.834 | 0.54534 | 98.9741 | 14.84 | 0.44901 | 0.09633 | 0.006 | -0.7797 | 1 | 0.082 | 1
2011-08-07 08:25 | 4.7667 | 1 | 98.028 | 14.827 | 0.53255 | 99.0441 | 14.832 | 0.4491 | 0.083442 | 0.005 | -1.0161 | 1 | 0.082 | 1
2011-08-07 08:30 | 5.7 | 1 | 98.2694 | 14.822 | 0.52617 | 99.0597 | 14.827 | 0.44916 | 0.077011 | 0.005 | -0.7903 | 1 | 0.082 | 1
2011-08-07 08:35 | 5.7 | 1 | 98.3091 | 14.821 | 0.52618 | 98.8325 | 14.829 | 0.44914 | 0.077047 | 0.008 | -0.5234 | 1 | 0.082 | 1
2011-08-07 08:40 | 5.2333 | 1 | 98.1433 | 14.818 | 0.51978 | 98.9918 | 14.821 | 0.44923 | 0.070559 | 0.003 | -0.8485 | 1 | 0.084 | 1
2011-08-07 08:45 | 5.2333 | 1 | 98.3283 | 14.816 | 0.50695 | 99.09 | 14.822 | 0.44921 | 0.057732 | 0.006 | -0.7617 | 1 | 0.084 | 1
2011-08-07 08:50 | 4.7667 | 1 | 98.2082 | 14.813 | 0.52629 | 99.1212 | 14.819 | 0.44925 | 0.07704 | 0.006 | -0.913 | 1 | 0.084 | 1
2011-08-07 08:55 | 5.7 | 1 | 98.0809 | 14.808 | 0.51348 | 98.9942 | 14.818 | 0.44288 | 0.070603 | 0.01 | -0.9133 | 1 | 0.082 | 1
2011-08-07 09:00 | 5.2333 | 1 | 98.1522 | 14.813 | 0.52629 | 99.0956 | 14.821 | 0.44284 | 0.083446 | 0.008 | -0.9434 | 1 | 0.082 | 1
2011-08-07 09:05 | 5.7 | 1 | 98.3461 | 14.814 | 0.5134 | 99.149 | 14.816 | 0.4429 | 0.070505 | 0.002 | -0.8029 | 1 | 0.082 | 1
2011-08-07 09:10 | 5.2333 | 1 | 98.2146 | 14.814 | 0.50055 | 99.1268 | 14.822 | 0.44283 | 0.057715 | 0.008 | -0.9122 | 1 | 0.081 | 1
2011-08-07 09:15 | 4.7667 | 1 | 98.5317 | 14.817 | 0.50051 | 99.2998 | 14.828 | 0.44277 | 0.057744 | 0.011 | -0.7681 | 1 | 0.081 | 1
2011-08-07 09:20 | 5.2333 | 1 | 98.4609 | 14.828 | 0.49395 | 99.2795 | 14.833 | 0.44271 | 0.051243 | 0.005 | -0.8186 | 1 | 0.081 | 1
2011-08-07 09:25 | 4.7667 | 1 | 98.6438 | 14.835 | 0.50029 | 99.3156 | 14.846 | 0.44257 | 0.057717 | 0.011 | -0.6718 | 1 | 0.082 | 1
2011-08-07 09:30 | 5.7 | 1 | 98.6598 | 14.844 | 0.49376 | 99.5246 | 14.858 | 0.44244 | 0.05132 | 0.014 | -0.8648 | 1 | 0.082 | 1
2011-08-07 09:35 | 5.2333 | 1 | 98.6259 | 14.859 | 0.49357 | 99.4136 | 14.872 | 0.44228 | 0.05129 | 0.013 | -0.7877 | 1 | 0.082 | 1
2011-08-07 09:40 | 5.2333 | 1 | 98.2025 | 14.871 | 0.49343 | 99.6103 | 14.893 | 0.44205 | 0.051373 | 0.022 | -1.4078 | 1 | 0.082 | 1
2011-08-07 09:45 | 4.3 | 1 | 98.8063 | 14.884 | 0.48686 | 99.7036 | 14.905 | 0.44192 | 0.044939 | 0.021 | -0.8973 | 1 | 0.082 | 1
2011-08-07 09:50 | 4.3 | 1 | 99.1633 | 14.902 | 0.48665 | 99.8319 | 14.931 | 0.44164 | 0.045006 | 0.029 | -0.6686 | 1 | 0.082 | 1
2011-08-07 09:55 | 4.3 | 1 | 98.8578 | 14.925 | 0.48637 | 99.8191 | 14.954 | 0.44139 | 0.04498 | 0.029 | -0.9613 | 1 | 0.082 | 1
2011-08-07 10:00 | 4.7667 | 1 | 98.9272 | 14.945 | 0.47974 | 99.5151 | 14.979 | 0.44112 | 0.03862 | 0.034 | -0.5879 | 1 | 0.082 | 1
2011-08-07 10:05 | 4.3 | 1 | 98.779 | 14.966 | 0.47949 | 99.8201 | 15.007 | 0.44081 | 0.038675 | 0.041 | -1.0411 | 1 | 0.082 | 1
2011-08-07 10:10 | 5.2333 | 1 | 99.1316 | 14.99 | 0.4792 | 100.1374 | 15.029 | 0.44057 | 0.03863 | 0.039 | -1.0058 | 1 | 0.082 | 1
2011-08-07 10:15 | 4.7667 | 1 | 98.8165 | 15.019 | 0.47886 | 100.1536 | 15.051 | 0.44033 | 0.038525 | 0.032 | -1.3371 | 1 | 0.082 | 1
2011-08-07 10:20 | 4.7667 | 1 | 99.3126 | 15.047 | 0.47853 | 99.9132 | 15.083 | 0.43999 | 0.038541 | 0.036 | -0.6006 | 1 | 0.082 | 1
2011-08-07 10:25 | 4.3 | 1 | 99.3007 | 15.069 | 0.4719 | 100.1741 | 15.098 | 0.43982 | 0.032077 | 0.029 | -0.8734 | 1 | 0.081 | 1
2011-08-07 10:30 | 3.8 | 1 | 102.2813 | 15.094 | 0.48434 | 101.9661 | 15.122 | 0.43956 | 0.044775 | 0.028 | 0.3152 | 1 | 0.081 | 1
2011-08-07 10:35 | 3.3 | 1 | 106.1016 | 15.222 | 0.59135 | 104.7896 | 15.134 | 0.43943 | 0.15191 | -0.088 | 1.312 | 1 | 0.081 | 1
2011-08-07 10:40 | 1.8667 | 1 | 115.1541 | 15.512 | 0.65744 | 108.8271 | 15.151 | 0.43925 | 0.21819 | -0.361 | 6.327 | 1 | 0.081 | 1
2011-08-07 10:45 | 0 | 0 | 124.6287 | 15.669 | 0.75752 | 112.7957 | 15.251 | 0.46346 | 0.29406 | -0.418 | 11.833 | 1 | 0.081 | 1
2011-08-07 10:50 | 0 | 0 | 135.4734 | 15.733 | 1.042 | 115.0654 | 15.384 | 0.53797 | 0.50404 | -0.349 | 20.408 | 1 | 0.081 | 1
2011-08-07 10:55 | 0 | 0 | 145.2327 | 15.755 | 1.1136 | 116.8197 | 15.511 | 0.59989 | 0.51374 | -0.244 | 28.413 | 1 | 0.081 | 1
2011-08-07 11:00 | 0 | 0 | 152.3613 | 15.92 | 1.2273 | 118.4913 | 15.538 | 0.63781 | 0.58953 | -0.382 | 33.87 | 1 | 0.081 | 1
2011-08-07 11:05 | 0 | 0 | 159.8758 | 16.127 | 1.3658 | 120.1038 | 15.469 | 0.61329 | 0.75255 | -0.658 | 39.772 | 1 | 0.081 | 1
2011-08-07 11:10 | 0 | 0 | 167.2105 | 16.477 | 5.9931 | 120.6595 | 15.531 | 0.49808 | 5.4951 | -0.946 | 46.551 | 1 | 0.081 | 1
2011-08-07 11:15 | 0 | 0 | 173.4649 | 16.768 | 13.6177 | 121.6299 | 15.53 | 0.5297 | 13.088 | -1.238 | 51.835 | 1 | 0.081 | 1
2011-08-07 11:20 | 0 | 0 | 179.8596 | 16.722 | 17.0417 | 122.6516 | 16.155 | 0.83788 | 16.2038 | -0.567 | 57.208 | 1 | 0.081 | 1
2011-08-07 11:25 | 0 | 0 | 185.01 | 16.664 | 19.5907 | 123.354 | 16.246 | 4.0664 | 15.5243 | -0.418 | 61.656 | 1 | 0.081 | 1
2011-08-07 11:30 | 0 | 0 | 189.4718 | 16.63 | 21.0904 | 124.3078 | 16.123 | 7.6021 | 13.4883 | -0.507 | 65.164 | 1 | 0.081 | 1
2011-08-07 11:35 | 0 | 0 | 195.577 | 16.623 | 22.0762 | 125.576 | 16.023 | 8.0592 | 14.0169 | -0.6 | 70.001 | 1 | 0.081 | 1
2011-08-07 11:40 | 0 | 0 | 201.2254 | 16.605 | 23.382 | 126.2464 | 15.991 | 8.0884 | 15.2936 | -0.614 | 74.979 | 1 | 0.08 | 1
2011-08-07 11:45 | 0 | 0 | 204.6513 | 16.569 | 24.3314 | 127.3953 | 16.033 | 9.6143 | 14.7171 | -0.536 | 77.256 | 1 | 0.08 | 1
2011-08-07 11:50 | 0 | 0 | 208.1986 | 16.558 | 25.1785 | 128.8706 | 16.049 | 11.503 | 13.6755 | -0.509 | 79.328 | 1 | 0.08 | 1
2011-08-07 11:55 | 0 | 0 | 212.5233 | 16.572 | 25.6502 | 129.6993 | 16.049 | 12.4293 | 13.2209 | -0.523 | 82.824 | 1 | 0.08 | 1
2011-08-07 12:00 | 0 | 0 | 216.4658 | 16.59 | 26.2302 | 130.2388 | 16.059 | 12.6391 | 13.5911 | -0.531 | 86.227 | 1 | 0.08 | 1
2011-08-07 12:05 | 0 | 0 | 220.7097 | 16.621 | 26.5484 | 131.5217 | 16.066 | 13.2775 | 13.2709 | -0.555 | 89.188 | 1 | 0.08 | 1
2011-08-07 12:10 | 0 | 0 | 225.2529 | 16.66 | 27.0564 | 132.1719 | 16.08 | 13.4632 | 13.5932 | -0.58 | 93.081 | 1 | 0.08 | 1
2011-08-07 12:15 | 0 | 0 | 228.9152 | 16.702 | 27.3673 | 132.8552 | 16.102 | 13.9962 | 13.3711 | -0.6 | 96.06 | 1 | 0.08 | 1
2011-08-07 12:20 | 0 | 0 | 232.3793 | 16.745 | 27.788 | 134.3043 | 16.128 | 14.4415 | 13.3465 | -0.617 | 98.075 | 1 | 0.08 | 1
2011-08-07 12:25 | 0 | 0 | 234.6023 | 16.775 | 28.0732 | 134.8213 | 16.157 | 15.1429 | 12.9302 | -0.618 | 99.781 | 1 | 0.081 | 1
2011-08-07 12:30 | 0 | 0 | 235.951 | 16.822 | 28.2103 | 135.565 | 16.168 | 15.6446 | 12.5657 | -0.654 | 100.386 | 1 | 0.081 | 1
2011-08-07 12:35 | 0 | 0 | 237.1399 | 16.859 | 28.4904 | 136.1359 | 16.186 | 15.509 | 12.9813 | -0.673 | 101.004 | 1 | 0.081 | 1
2011-08-07 12:40 | 0 | 0 | 238.958 | 16.909 | 28.727 | 137.441 | 16.21 | 15.6524 | 13.0747 | -0.699 | 101.517 | 1 | 0.081 | 1
2011-08-07 12:45 | 0 | 0 | 238.721 | 16.977 | 28.942 | 138.142 | 16.23 | 15.5803 | 13.3617 | -0.747 | 100.579 | 1 | 0.081 | 1
2011-08-07 12:50 | 0 | 0 | 239.8081 | 17.021 | 29.0889 | 138.6741 | 16.245 | 15.8315 | 13.2574 | -0.776 | 101.134 | 1 | 0.081 | 1
2011-08-07 12:55 | 0 | 0 | 240.1997 | 17.053 | 29.3973 | 139.6577 | 16.271 | 15.6847 | 13.7126 | -0.782 | 100.542 | 1 | 0.08 | 1
2011-08-07 13:00 | 0 | 0 | 241.1101 | 17.095 | 29.5197 | 140.4931 | 16.289 | 15.9668 | 13.5529 | -0.806 | 100.617 | 1 | 0.08 | 1
2011-08-07 13:05 | 0 | 0 | 240.6674 | 17.154 | 29.8761 | 141.2144 | 16.327 | 15.7511 | 14.125 | -0.827 | 99.453 | 1 | 0.08 | 1
2011-08-07 13:10 | 0 | 0 | 241.1886 | 17.196 | 30.0406 | 142.0656 | 16.362 | 15.9218 | 14.1189 | -0.834 | 99.123 | 1 | 0.08 | 1
2011-08-07 13:15 | 0 | 0 | 239.3127 | 17.234 | 30.1994 | 142.4897 | 16.4 | 15.9067 | 14.2927 | -0.834 | 96.823 | 1 | 0.08 | 1
2011-08-07 13:20 | 0 | 0 | 238.4252 | 17.258 | 30.3091 | 143.4182 | 16.436 | 15.8524 | 14.4566 | -0.822 | 95.007 | 1 | 0.08 | 1
2011-08-07 13:25 | 0 | 0 | 236.2096 | 17.292 | 30.5557 | 143.7766 | 16.445 | 16.0892 | 14.4665 | -0.847 | 92.433 | 1 | 0.08 | 1
2011-08-07 13:30 | 0 | 0 | 234.2553 | 17.316 | 30.6227 | 144.4403 | 16.482 | 15.7384 | 14.8843 | -0.834 | 89.815 | 1 | 0.08 | 1
2011-08-07 13:35 | 0 | 0 | 232.744 | 17.33 | 30.7312 | 145.311 | 16.493 | 16.3185 | 14.4127 | -0.837 | 87.433 | 1 | 0.08 | 1
2011-08-07 13:40 | 0 | 0 | 231.2933 | 17.345 | 30.7453 | 145.4623 | 16.509 | 15.8557 | 14.8896 | -0.836 | 85.831 | 1 | 0.079 | 1
2011-08-07 13:45 | 0 | 0 | 229.952 | 17.361 | 30.7927 | 145.948 | 16.517 | 15.8205 | 14.9722 | -0.844 | 84.004 | 1 | 0.079 | 1
2011-08-07 13:50 | 0 | 0 | 226.2353 | 17.375 | 30.9266 | 146.5453 | 16.529 | 15.5604 | 15.3662 | -0.846 | 79.69 | 1 | 0.079 | 1
2011-08-07 13:55 | 0 | 0 | 222.8292 | 17.381 | 30.9476 | 147.0392 | 16.541 | 15.4283 | 15.5193 | -0.84 | 75.79 | 1 | 0.079 | 1
2011-08-07 14:00 | 0 | 0 | 219.3023 | 17.388 | 30.9933 | 147.2413 | 16.551 | 15.4324 | 15.5608 | -0.837 | 72.061 | 1 | 0.079 | 1
2011-08-07 14:05 | 0 | 0 | 217.1215 | 17.387 | 31.0281 | 148.2775 | 16.556 | 15.2952 | 15.7329 | -0.831 | 68.844 | 1 | 0.079 | 1
2011-08-07 14:10 | 0 | 0 | 212.573 | 17.4 | 31.0692 | 148.416 | 16.579 | 15.3581 | 15.7111 | -0.821 | 64.157 | 1 | 0.079 | 1
2011-08-07 14:15 | 0 | 0 | 207.887 | 17.403 | 31.1605 | 148.652 | 16.582 | 15.4604 | 15.7001 | -0.821 | 59.235 | 1 | 0.079 | 1
2011-08-07 14:20 | 0 | 0 | 204.0595 | 17.413 | 31.2124 | 149.5555 | 16.585 | 15.3558 | 15.8566 | -0.828 | 54.504 | 1 | 0.079 | 1
2011-08-07 14:25 | 0 | 0 | 199.6638 | 17.427 | 31.2357 | 149.9538 | 16.579 | 15.1355 | 16.1001 | -0.848 | 49.71 | 1 | 0.079 | 1
2011-08-07 14:30 | 0 | 0 | 195.8681 | 17.462 | 31.1747 | 149.7481 | 16.588 | 15.0528 | 16.122 | -0.874 | 46.12 | 1 | 0.079 | 1
2011-08-07 14:35 | 0 | 0 | 193.4865 | 17.474 | 31.174 | 149.9855 | 16.59 | 15.0123 | 16.1617 | -0.884 | 43.501 | 1 | 0.079 | 1
2011-08-07 14:40 | 0 | 0 | 189.7768 | 17.447 | 31.2713 | 150.4068 | 16.597 | 14.8829 | 16.3884 | -0.85 | 39.37 | 1 | 0.08 | 1
2011-08-07 14:45 | 0 | 0 | 185.7622 | 17.48 | 31.1779 | 150.9432 | 16.605 | 14.983 | 16.1949 | -0.875 | 34.819 | 1 | 0.08 | 1
2011-08-07 14:50 | 0 | 0 | 180.3578 | 17.509 | 31.2066 | 151.4028 | 16.608 | 14.9422 | 16.2644 | -0.901 | 28.955 | 1 | 0.08 | 1
2011-08-07 14:55 | 0 | 0 | 176.0782 | 17.558 | 31.0672 | 151.6042 | 16.614 | 14.9955 | 16.0717 | -0.944 | 24.474 | 1 | 0.08 | 1
2011-08-07 15:00 | 0 | 0 | 170.0998 | 17.58 | 31.025 | 152.2338 | 16.637 | 15.1217 | 15.9033 | -0.943 | 17.866 | 1 | 0.08 | 1
2011-08-07 15:05 | 0 | 0 | 165.1731 | 17.637 | 30.9138 | 152.3161 | 16.646 | 15.2214 | 15.6924 | -0.991 | 12.857 | 1 | 0.08 | 1
2011-08-07 15:10 | 0 | 0 | 159.1273 | 17.68 | 30.8643 | 152.5933 | 16.655 | 15.3133 | 15.551 | -1.025 | 6.534 | 1 | 0.08 | 1
2011-08-07 15:15 | 2.8 | 1 | 152.9015 | 17.762 | 30.1708 | 153.4575 | 16.665 | 15.3492 | 14.8216 | -1.097 | -0.556 | 1 | 0.08 | 1
2011-08-07 15:20 | 11.5 | 1 | 148.8421 | 17.952 | 29.0207 | 151.3301 | 16.68 | 15.4784 | 13.5422 | -1.272 | -2.488 | 1 | 0.08 | 1
2011-08-07 15:25 | 18.5 | 1 | 145.1859 | 17.475 | 20.0841 | 147.9869 | 16.693 | 15.68 | 4.404 | -0.782 | -2.801 | 1 | 0.079 | 1
2011-08-07 15:30 | 22.6333 | 1 | 141.3867 | 17.373 | 17.3553 | 144.6967 | 16.588 | 15.2195 | 2.1358 | -0.785 | -3.31 | 1 | 0.079 | 1
2011-08-07 15:35 | 25.7667 | 1 | 137.9002 | 17.503 | 12.7606 | 141.0502 | 16.413 | 14.5217 | -1.7611 | -1.09 | -3.15 | 1 | 0.079 | 1
2011-08-07 15:40 | 25.2 | 1 | 134.3623 | 16.862 | 9.5241 | 137.3393 | 16.059 | 1.8493 | 7.6748 | -0.803 | -2.977 | 1 | 0.079 | 1
2011-08-07 15:45 | 25.7667 | 1 | 130.6711 | 16.638 | 7.3646 | 133.8251 | 16.033 | 2.1423 | 5.2224 | -0.605 | -3.154 | 1 | 0.079 | 1
2011-08-07 15:50 | 25.7667 | 1 | 127.2894 | 16.299 | 5.6975 | 130.4664 | 16.042 | 2.1282 | 3.5694 | -0.257 | -3.177 | 1 | 0.079 | 1
2011-08-07 15:55 | 22.6333 | 1 | 124.5599 | 16.217 | 4.4696 | 127.4679 | 16.05 | 1.6748 | 2.7948 | -0.167 | -2.908 | 1 | 0.079 | 1
2011-08-07 16:00 | 21.5667 | 1 | 121.9276 | 16.2 | 5.6896 | 124.8466 | 16.064 | 1.6341 | 4.0555 | -0.136 | -2.919 | 1 | 0.079 | 1
2011-08-07 16:05 | 19 | 1 | 119.1853 | 16.197 | 4.7886 | 122.2793 | 16.071 | 1.7209 | 3.0677 | -0.126 | -3.094 | 1 | 0.079 | 1
2011-08-07 16:10 | 18.5 | 1 | 117.4761 | 16.181 | 4.409 | 119.9911 | 16.08 | 1.7004 | 2.7087 | -0.101 | -2.515 | 1 | 0.079 | 1
2011-08-07 16:15 | 16.5 | 1 | 115.662 | 16.195 | 4.4577 | 117.862 | 16.096 | 1.787 | 2.6707 | -0.099 | -2.2 | 1 | 0.079 | 1
2011-08-07 16:20 | 14.5 | 1 | 113.7568 | 16.2 | 4.3855 | 116.1188 | 16.102 | 1.9824 | 2.403 | -0.098 | -2.362 | 1 | 0.079 | 1
2011-08-07 16:25 | 13 | 1 | 112.2361 | 16.193 | 4.0148 | 114.6441 | 16.114 | 1.9954 | 2.0194 | -0.079 | -2.408 | 1 | 0.079 | 1
2011-08-07 16:30 | 11.5 | 1 | 110.6794 | 16.208 | 3.9635 | 112.8954 | 16.129 | 1.8326 | 2.1309 | -0.079 | -2.216 | 1 | 0.079 | 1
2011-08-07 16:35 | 10.5 | 1 | 109.4852 | 16.234 | 3.812 | 111.7712 | 16.144 | 1.9804 | 1.8316 | -0.09 | -2.286 | 1 | 0.079 | 1
2011-08-07 16:40 | 9.5333 | 1 | 108.2954 | 16.234 | 3.5788 | 110.2864 | 16.146 | 1.7512 | 1.8276 | -0.088 | -1.991 | 1 | 0.079 | 1
2011-08-07 16:45 | 8.6 | 1 | 107.3549 | 16.227 | 3.3685 | 109.3739 | 16.158 | 1.6837 | 1.6847 | -0.069 | -2.019 | 1 | 0.079 | 1
2011-08-07 16:50 | 7.1 | 1 | 106.3733 | 16.229 | 3.2912 | 108.4493 | 16.171 | 1.6431 | 1.6481 | -0.058 | -2.076 | 1 | 0.079 | 1
2011-08-07 16:55 | 7.6 | 1 | 105.8492 | 16.229 | 3.0886 | 107.5942 | 16.177 | 1.6028 | 1.4857 | -0.052 | -1.745 | 1 | 0.079 | 1
2011-08-07 17:00 | 7.1 | 1 | 105.1166 | 16.229 | 2.9077 | 106.9106 | 16.185 | 1.5161 | 1.3917 | -0.044 | -1.794 | 1 | 0.079 | 1
2011-08-07 17:05 | 7.1 | 1 | 104.4845 | 16.236 | 2.748 | 106.1815 | 16.204 | 1.4623 | 1.2856 | -0.032 | -1.697 | 1 | 0.079 | 1
2011-08-07 17:10 | 7.1 | 1 | 103.8907 | 16.247 | 2.5818 | 105.5887 | 16.217 | 1.3958 | 1.186 | -0.03 | -1.698 | 1 | 0.078 | 1
2011-08-07 17:15 | 5.7 | 1 | 103.2977 | 16.255 | 2.4509 | 105.0437 | 16.229 | 1.3361 | 1.1148 | -0.026 | -1.746 | 1 | 0.078 | 1
2011-08-07 17:20 | 5.7 | 1 | 102.8158 | 16.262 | 2.3206 | 104.4928 | 16.243 | 1.2634 | 1.0572 | -0.019 | -1.677 | 1 | 0.078 | 1
2011-08-07 17:25 | 5.7 | 1 | 102.1345 | 16.272 | 2.2111 | 104.1739 | 16.254 | 1.2042 | 1.0069 | -0.018 | -2.0394 | 1 | 0.079 | 1
2011-08-07 17:30 | 5.7 | 1 | 101.9494 | 16.284 | 2.0748 | 103.751 | 16.271 | 1.1776 | 0.89723 | -0.013 | -1.8016 | 1 | 0.079 | 1
2011-08-07 17:35 | 5.7 | 1 | 101.9048 | 16.295 | 1.9393 | 103.371 | 16.285 | 1.1251 | 0.81419 | -0.01 | -1.4662 | 1 | 0.079 | 1
2011-08-07 17:40 | 4.2 | 1 | 101.9523 | 16.304 | 1.8381 | 103.2815 | 16.297 | 1.06 | 0.77816 | -0.007 | -1.3292 | 1 | 0.078 | 1
2011-08-07 17:45 | 4.2 | 1 | 101.2129 | 16.313 | 1.7173 | 103.0857 | 16.301 | 1.0275 | 0.68979 | -0.012 | -1.8728 | 1 | 0.078 | 1
2011-08-07 17:50 | 4.2 | 1 | 101.0735 | 16.32 | 1.6371 | 102.7607 | 16.313 | 1.0014 | 0.63566 | -0.007 | -1.6872 | 1 | 0.078 | 1
2011-08-07 17:55 | 4.2 | 1 | 100.9647 | 16.339 | 1.5567 | 102.5328 | 16.326 | 0.97533 | 0.58133 | -0.013 | -1.5681 | 1 | 0.078 | 1
2011-08-07 18:00 | 4.2 | 1 | 100.1738 | 16.348 | 1.4638 | 102.1148 | 16.334 | 0.94942 | 0.51433 | -0.014 | -1.941 | 1 | 0.078 | 1
2011-08-07 18:05 | 4.2 | 1 | 100.0826 | 16.351 | 1.3978 | 102.0871 | 16.344 | 0.92352 | 0.47424 | -0.007 | -2.0045 | 1 | 0.078 | 1
2011-08-07 18:10 | 4.2 | 1 | 100.1637 | 16.359 | 1.3253 | 102.2234 | 16.348 | 0.90421 | 0.42106 | -0.011 | -2.0597 | 1 | 0.078 | 1
2011-08-07 18:15 | 4.2 | 1 | 100.2606 | 16.365 | 1.2989 | 102.1819 | 16.354 | 0.89767 | 0.4012 | -0.011 | -1.9213 | 1 | 0.078 | 1
2011-08-07 18:20 | 4.2 | 1 | 100.7244 | 16.371 | 1.2399 | 102.154 | 16.36 | 0.84644 | 0.39343 | -0.011 | -1.4296 | 1 | 0.078 | 1
2011-08-07 18:25 | 4.2 | 1 | 100.4721 | 16.375 | 1.2137 | 102.0044 | 16.368 | 0.84627 | 0.36739 | -0.007 | -1.5323 | 1 | 0.078 | 1
2011-08-07 18:30 | 4.2 | 1 | 100.0357 | 16.382 | 1.1874 | 101.6062 | 16.375 | 0.84613 | 0.34129 | -0.007 | -1.5705 | 1 | 0.078 | 1
2011-08-07 18:35 | 3.7333 | 1 | 100.0222 | 16.389 | 1.1612 | 101.6125 | 16.377 | 0.82698 | 0.33424 | -0.012 | -1.5903 | 1 | 0.078 | 1
2011-08-07 18:40 | 4.2 | 1 | 100.0609 | 16.396 | 1.148 | 101.6644 | 16.388 | 0.82675 | 0.32128 | -0.008 | -1.6035 | 1 | 0.078 | 1
2011-08-07 18:45 | 4.2 | 1 | 99.9895 | 16.404 | 1.1348 | 101.5535 | 16.39 | 0.82671 | 0.30812 | -0.014 | -1.564 | 1 | 0.078 | 1
2011-08-07 18:50 | 4.2 | 1 | 99.988 | 16.404 | 1.1154 | 101.3602 | 16.397 | 0.82021 | 0.29518 | -0.007 | -1.3722 | 1 | 0.078 | 1
2011-08-07 18:55 | 4.2 | 1 | 99.6593 | 16.406 | 1.1089 | 101.1487 | 16.396 | 0.81387 | 0.29499 | -0.01 | -1.4894 | 1 | 0.078 | 1
2011-08-07 19:00 | 3.7333 | 1 | 99.5655 | 16.403 | 1.096 | 101.1441 | 16.402 | 0.81375 | 0.28224 | -0.001 | -1.5786 | 1 | 0.078 | 1
2011-08-07 19:05 | 3.7333 | 1 | 99.5595 | 16.406 | 1.0701 | 101.1603 | 16.399 | 0.80111 | 0.26895 | -0.007 | -1.6008 | 1 | 0.078 | 1
2011-08-07 19:10 | 4.2 | 1 | 99.1243 | 16.402 | 1.0508 | 100.9155 | 16.401 | 0.79472 | 0.25607 | -0.001 | -1.7912 | 1 | 0.079 | 1
2011-08-07 19:15 | 4.2 | 1 | 99.1096 | 16.404 | 1.0378 | 100.5172 | 16.401 | 0.78837 | 0.24946 | -0.003 | -1.4076 | 1 | 0.079 | 1
2011-08-07 19:20 | 3.2667 | 1 | 98.9829 | 16.401 | 1.025 | 100.5281 | 16.403 | 0.78199 | 0.24303 | 0.002 | -1.5452 | 1 | 0.079 | 1
2011-08-07 19:25 | 4.2 | 1 | 98.6619 | 16.402 | 0.99923 | 100.8415 | 16.403 | 0.76931 | 0.22992 | 0.001 | -2.1796 | 1 | 0.078 | 1
2011-08-07 19:30 | 3.7333 | 1 | 98.9912 | 16.4 | 0.97999 | 100.6722 | 16.401 | 0.75669 | 0.2233 | 0.001 | -1.681 | 1 | 0.078 | 1
2011-08-07 19:35 | 3.2667 | 1 | 98.7664 | 16.397 | 0.96079 | 100.5408 | 16.397 | 0.75043 | 0.21036 | 0 | -1.7744 | 1 | 0.078 | 1
2011-08-07 19:40 | 3.2667 | 1 | 99.0408 | 16.396 | 0.96082 | 100.5372 | 16.394 | 0.74416 | 0.21666 | -0.002 | -1.4964 | 1 | 0.078 | 1
2011-08-07 19:45 | 3.2667 | 1 | 98.9853 | 16.392 | 0.92884 | 100.4253 | 16.389 | 0.73161 | 0.19723 | -0.003 | -1.44 | 1 | 0.078 | 1
2011-08-07 19:50 | 3.2667 | 1 | 98.7715 | 16.387 | 0.92255 | 100.5517 | 16.382 | 0.72541 | 0.19713 | -0.005 | -1.7802 | 1 | 0.078 | 1
2011-08-07 19:55 | 3.2667 | 1 | 98.6678 | 16.381 | 0.90348 | 100.5379 | 16.377 | 0.71919 | 0.18429 | -0.004 | -1.8701 | 1 | 0.078 | 1
2011-08-07 20:00 | 3.2667 | 1 | 98.8123 | 16.371 | 0.8973 | 100.4472 | 16.366 | 0.71307 | 0.18423 | -0.005 | -1.6349 | 1 | 0.078 | 1
2011-08-07 20:05 | 2.8 | 1 | 98.8744 | 16.365 | 0.82722 | 100.3791 | 16.355 | 0.70694 | 0.12027 | -0.01 | -1.5047 | 1 | 0.078 | 1
2011-08-07 20:10 | 3.2667 | 1 | 98.6704 | 16.355 | 0.82742 | 100.421 | 16.342 | 0.70086 | 0.12656 | -0.013 | -1.7506 | 1 | 0.078 | 1
2011-08-07 20:15 | 3.7333 | 1 | 98.4359 | 16.337 | 0.81505 | 100.2991 | 16.326 | 0.69482 | 0.12023 | -0.011 | -1.8632 | 1 | 0.078 | 1
2011-08-07 20:20 | 3.7333 | 1 | 98.5442 | 16.321 | 0.80263 | 100.2834 | 16.303 | 0.68259 | 0.12005 | -0.018 | -1.7392 | 1 | 0.078 | 1
2011-08-07 20:25 | 3.7333 | 1 | 98.4126 | 16.301 | 0.79666 | 100.2191 | 16.285 | 0.67658 | 0.12008 | -0.016 | -1.8065 | 1 | 0.079 | 1
2011-08-07 20:30 | 2.8 | 1 | 98.5582 | 16.281 | 0.79705 | 100.1449 | 16.266 | 0.67689 | 0.12016 | -0.015 | -1.5867 | 1 | 0.079 | 1
2011-08-07 20:35 | 3.2667 | 1 | 98.6294 | 16.263 | 0.78467 | 100.1652 | 16.248 | 0.67088 | 0.11379 | -0.015 | -1.5358 | 1 | 0.079 | 0
2011-08-07 20:40 | 2.8 | 1 | 98.4102 | 16.244 | 0.79777 | 100.0324 | 16.229 | 0.67119 | 0.12658 | -0.015 | -1.6222 | 1 | 0.08 | 0
2011-08-07 20:45 | 3.2667 | 1 | 98.3078 | 16.225 | 0.79177 | 100.0427 | 16.21 | 0.65888 | 0.13289 | -0.015 | -1.7349 | 1 | 0.08 | 0
2011-08-07 20:50 | 3.7333 | 1 | 98.245 | 16.205 | 0.79853 | 99.8688 | 16.184 | 0.6593 | 0.13924 | -0.021 | -1.6238 | 1 | 0.08 | 0
2011-08-07 20:55 | 2.8 | 1 | 98.2282 | 16.185 | 0.79255 | 99.9494 | 16.167 | 0.65326 | 0.13929 | -0.018 | -1.7212 | 1 | 0.081 | 0
2011-08-07 21:00 | 2.8 | 1 | 98.1459 | 16.168 | 0.80564 | 99.9021 | 16.149 | 0.65355 | 0.1521 | -0.019 | -1.7562 | 1 | 0.081 | 0
2011-08-07 21:05 | 2.8 | 1 | 98.1927 | 16.149 | 0.83801 | 99.9795 | 16.135 | 0.65377 | 0.18424 | -0.014 | -1.7868 | 1 | 0.081 | 0
2011-08-07 21:10 | 3.7333 | 1 | 98.0159 | 16.132 | 0.81915 | 99.8525 | 16.12 | 0.64769 | 0.17145 | -0.012 | -1.8366 | 1 | 0.082 | 0
2011-08-07 21:15 | 2.8 | 1 | 98.3532 | 16.115 | 0.79391 | 99.7318 | 16.099 | 0.64803 | 0.14588 | -0.016 | -1.3786 | 1 | 0.082 | 0
2011-08-07 21:20 | 2.8 | 1 | 98.0889 | 16.1 | 0.77504 | 99.8204 | 16.084 | 0.64194 | 0.13309 | -0.016 | -1.7315 | 1 | 0.082 | 0
2011-08-07 21:25 | 3.2667 | 1 | 98.3123 | 16.081 | 0.74351 | 99.8425 | 16.068 | 0.6422 | 0.10131 | -0.013 | -1.5302 | 1 | 0.084 | 0
2011-08-07 21:30 | 2.8 | 1 | 98.1173 | 16.064 | 0.75657 | 99.9144 | 16.052 | 0.64245 | 0.11412 | -0.012 | -1.7971 | 1 | 0.084 | 0
2011-08-07 21:35 | 2.3333 | 1 | 98.1459 | 16.048 | 0.73136 | 99.676 | 16.037 | 0.63636 | 0.095002 | -0.011 | -1.5301 | 1 | 0.084 | 0
2011-08-07 21:40 | 2.3333 | 1 | 98.1442 | 16.035 | 0.71886 | 99.6316 | 16.016 | 0.63669 | 0.082172 | -0.019 | -1.4874 | 1 | 0.084 | 0
2011-08-07 21:45 | 2.8 | 1 | 98.0889 | 16.016 | 0.71283 | 99.6163 | 15.998 | 0.63697 | 0.075859 | -0.018 | -1.5274 | 1 | 0.084 | 0
2011-08-07 21:50 | 3.2667 | 1 | 98.1989 | 15.999 | 0.7004 | 99.8004 | 15.98 | 0.63092 | 0.069476 | -0.019 | -1.6015 | 1 | 0.084 | 0
2011-08-07 21:55 | 2.8 | 1 | 97.9627 | 15.98 | 0.70072 | 99.6881 | 15.964 | 0.63117 | 0.069555 | -0.016 | -1.7254 | 1 | 0.084 | 0
2011-08-07 22:00 | 2.8 | 1 | 98.3374 | 15.96 | 0.68834 | 99.6685 | 15.941 | 0.63152 | 0.056815 | -0.019 | -1.3311 | 1 | 0.084 | 0
2011-08-07 22:05 | 2.8 | 1 | 98.0962 | 15.942 | 0.68228 | 99.8116 | 15.922 | 0.62548 | 0.056797 | -0.02 | -1.7154 | 1 | 0.084 | 0
2011-08-07 22:10 | 2.8 | 1 | 98.1126 | 15.925 | 0.6953 | 99.6194 | 15.905 | 0.62574 | 0.069554 | -0.02 | -1.5068 | 1 | 0.084 | 0
2011-08-07 22:15 | 2.8 | 1 | 98.0443 | 15.905 | 0.67654 | 99.7647 | 15.886 | 0.6197 | 0.056837 | -0.019 | -1.7204 | 1 | 0.084 | 0
2011-08-07 22:20 | 2.8 | 1 | 98.2124 | 15.888 | 0.67045 | 99.6156 | 15.866 | 0.61367 | 0.056787 | -0.022 | -1.4032 | 1 | 0.084 | 0
2011-08-07 22:25 | 2.8 | 1 | 98.0844 | 15.868 | 0.66442 | 99.6468 | 15.848 | 0.61394 | 0.050482 | -0.02 | -1.5624 | 1 | 0.084 | 0
2011-08-07 22:30 | 3.3333 | 1 | 97.9775 | 15.847 | 0.6584 | 99.6838 | 15.83 | 0.60787 | 0.050528 | -0.017 | -1.7063 | 1 | 0.084 | 0
2011-08-07 22:35 | 2.9333 | 1 | 98.0054 | 15.827 | 0.65236 | 99.6201 | 15.809 | 0.60818 | 0.044175 | -0.018 | -1.6147 | 1 | 0.084 | 0
2011-08-07 22:40 | 2.8 | 1 | 97.9785 | 15.807 | 0.65268 | 99.7228 | 15.79 | 0.60847 | 0.044212 | -0.017 | -1.7443 | 1 | 0.084 | 0
2011-08-07 22:45 | 2.8 | 1 | 97.9397 | 15.792 | 0.64656 | 99.5248 | 15.773 | 0.60238 | 0.044176 | -0.019 | -1.5851 | 1 | 0.084 | 0
2011-08-07 22:50 | 2.8667 | 1 | 98.1174 | 15.772 | 0.64051 | 99.6524 | 15.753 | 0.60267 | 0.037834 | -0.019 | -1.535 | 1 | 0.084 | 0
2011-08-07 22:55 | 3.2667 | 1 | 97.9665 | 15.753 | 0.63444 | 99.6229 | 15.736 | 0.59658 | 0.037862 | -0.017 | -1.6564 | 1 | 0.082 | 0
2011-08-07 23:00 | 2.3333 | 1 | 98.0008 | 15.737 | 0.63469 | 99.6537 | 15.722 | 0.59679 | 0.037906 | -0.015 | -1.6529 | 1 | 0.082 | 0
2011-08-07 23:05 | 2.8 | 1 | 97.7152 | 15.719 | 0.62861 | 99.5495 | 15.706 | 0.59067 | 0.037933 | -0.013 | -1.8343 | 1 | 0.082 | 0
2011-08-07 23:10 | 2.3333 | 1 | 97.926 | 15.705 | 0.62882 | 99.6653 | 15.686 | 0.58462 | 0.044205 | -0.019 | -1.7393 | 1 | 0.082 | 0
2011-08-07 23:15 | 2.8 | 1 | 98.0773 | 15.687 | 0.62273 | 99.7258 | 15.676 | 0.58476 | 0.037972 | -0.011 | -1.6485 | 1 | 0.082 | 0
2011-08-07 23:20 | 1.4 | 1 | 101.2804 | 15.674 | 0.64205 | 101.2404 | 15.658 | 0.58502 | 0.057033 | -0.016 | 0.04 | 1 | 0.082 | 0
2011-08-07 23:25 | 0 | 0 | 105.9219 | 15.627 | 0.66837 | 102.9079 | 15.652 | 0.57242 | 0.095955 | 0.025 | 3.014 | 1 | 0.082 | 0
2011-08-07 23:30 | 0 | 0 | 112.7686 | 15.535 | 0.74066 | 105.6406 | 15.643 | 0.57254 | 0.16812 | 0.108 | 7.128 | 1 | 0.082 | 0
2011-08-07 23:35 | 0 | 0 | 121.4085 | 15.555 | 0.77257 | 108.3505 | 15.635 | 0.57266 | 0.19992 | 0.08 | 13.058 | 1 | 0.082 | 0
2011-08-07 23:40 | 0 | 0 | 130.7075 | 15.537 | 0.79233 | 109.6765 | 15.636 | 0.58534 | 0.207 | 0.099 | 21.031 | 1 | 0.082 | 0
2011-08-07 23:45 | 0 | 0 | 139.416 | 15.429 | 0.97086 | 111.157 | 15.629 | 0.65554 | 0.31532 | 0.2 | 28.259 | 1 | 0.082 | 0
2011-08-07 23:50 | 0 | 0 | 147.1982 | 15.261 | 1.0875 | 112.4482 | 15.616 | 0.59198 | 0.49551 | 0.355 | 34.75 | 1 | 0.082 | 0
2011-08-07 23:55 | 0 | 0 | 153.9989 | 15.068 | 1.1999 | 113.3619 | 15.598 | 0.57318 | 0.6267 | 0.53 | 40.637 | 1 | 0.081 | 0
2011-08-08 | 0 | 0 | 159.4937 | 14.992 | 1.3236 | 114.5467 | 15.593 | 0.5669 | 0.75672 | 0.601 | 44.947 | 1 | 0.081 | 0
2011-08-08 00:05 | 0 | 0 | 164.3296 | 14.935 | 2.3918 | 115.5016 | 15.581 | 0.56706 | 1.8247 | 0.646 | 48.828 | 1 | 0.081 | 0
2011-08-08 00:10 | 0 | 0 | 169.1925 | 15.087 | 14.0241 | 116.6695 | 15.562 | 0.53562 | 13.4885 | 0.475 | 52.523 | 1 | 0.081 | 0
2011-08-08 00:15 | 0 | 0 | 174.348 | 15.361 | 18.4641 | 117.499 | 15.528 | 0.5551 | 17.909 | 0.167 | 56.849 | 1 | 0.081 | 0
2011-08-08 00:20 | 0 | 0 | 179.6758 | 15.572 | 20.4102 | 118.5638 | 15.518 | 0.56794 | 19.8422 | -0.054 | 61.112 | 1 | 0.081 | 0
2011-08-08 00:25 | 0 | 0 | 184.3279 | 15.708 | 22.2829 | 119.5359 | 15.508 | 0.56173 | 21.7212 | -0.2 | 64.792 | 1 | 0.082 | 0
2011-08-08 00:30 | 0 | 0 | 189.1734 | 15.81 | 23.2913 | 120.4874 | 15.49 | 0.56834 | 22.7229 | -0.32 | 68.686 | 1 | 0.082 | 0
2011-08-08 00:35 | 0 | 0 | 193.6237 | 15.884 | 24.2579 | 121.3617 | 15.48 | 0.60674 | 23.6512 | -0.404 | 72.262 | 1 | 0.082 | 0
2011-08-08 00:40 | 0 | 0 | 198.8773 | 15.982 | 25.1512 | 122.1203 | 15.472 | 0.60686 | 24.5443 | -0.51 | 76.757 | 1 | 0.082 | 0
2011-08-08 00:45 | 0 | 0 | 202.2905 | 16.056 | 25.5562 | 122.9995 | 15.466 | 0.57504 | 24.9812 | -0.59 | 79.291 | 1 | 0.082 | 0
2011-08-08 00:50 | 0 | 0 | 205.4709 | 16.079 | 26.0111 | 123.9429 | 15.464 | 1.0688 | 24.9423 | -0.615 | 81.528 | 1 | 0.082 | 0
2011-08-08 00:55 | 0 | 0 | 208.0495 | 16.124 | 26.5631 | 124.7015 | 15.469 | 2.4574 | 24.1057 | -0.655 | 83.348 | 1 | 0.084 | 0
2011-08-08 01:00 | 0 | 0 | 210.605 | 16.171 | 26.9257 | 125.701 | 15.481 | 3.906 | 23.0197 | -0.69 | 84.904 | 1 | 0.084 | 0
2011-08-08 01:05 | 0 | 0 | 211.9119 | 16.197 | 27.2252 | 126.5589 | 15.496 | 4.7558 | 22.4695 | -0.701 | 85.353 | 1 | 0.084 | 0
2011-08-08 01:10 | 0 | 0 | 214.0384 | 16.24 | 27.7106 | 127.4584 | 15.51 | 5.2988 | 22.4117 | -0.73 | 86.58 | 1 | 0.084 | 0
2011-08-08 01:15 | 0 | 0 | 216.0415 | 16.281 | 27.9225 | 128.2085 | 15.52 | 5.6681 | 22.2544 | -0.761 | 87.833 | 1 | 0.084 | 0
2011-08-08 01:20 | 0 | 0 | 218.1357 | 16.282 | 28.0851 | 128.9047 | 15.529 | 6.2789 | 21.8062 | -0.753 | 89.231 | 1 | 0.084 | 0
2011-08-08 01:25 | 0 | 0 | 219.4274 | 16.278 | 28.3546 | 129.4744 | 15.532 | 6.5788 | 21.7758 | -0.746 | 89.953 | 1 | 0.085 | 0
2011-08-08 01:30 | 0 | 0 | 220.0018 | 16.271 | 28.5922 | 130.3768 | 15.535 | 6.6686 | 21.9235 | -0.736 | 89.625 | 1 | 0.085 | 0
2011-08-08 01:35 | 0 | 0 | 220.4047 | 16.267 | 28.7071 | 130.9857 | 15.54 | 7.2119 | 21.4952 | -0.727 | 89.419 | 1 | 0.085 | 0
2011-08-08 01:40 | 0 | 0 | 220.4486 | 16.269 | 28.8955 | 131.8676 | 15.547 | 7.4004 | 21.4951 | -0.722 | 88.581 | 1 | 0.085 | 0
2011-08-08 01:45 | 0 | 0 | 219.8124 | 16.266 | 28.9754 | 132.4454 | 15.555 | 7.6272 | 21.3482 | -0.711 | 87.367 | 1 | 0.085 | 0
2011-08-08 01:50 | 0 | 0 | 219.1035 | 16.257 | 29.1461 | 133.4195 | 15.56 | 7.7939 | 21.3522 | -0.697 | 85.684 | 1 | 0.085 | 0
2011-08-08 01:55 | 0 | 0 | 218.2989 | 16.252 | 29.3141 | 133.9539 | 15.561 | 8.0688 | 21.2453 | -0.691 | 84.345 | 1 | 0.086 | 0
2011-08-08 02:00 | 0 | 0 | 217.2425 | 16.249 | 29.4461 | 134.6235 | 15.56 | 8.3757 | 21.0704 | -0.689 | 82.619 | 1 | 0.086 | 0
2011-08-08 02:05 | 0 | 0 | 215.8866 | 16.248 | 29.5681 | 135.1896 | 15.557 | 8.2689 | 21.2992 | -0.691 | 80.697 | 1 | 0.086 | 0
2011-08-08 02:10 | 0 | 0 | 214.6352 | 16.245 | 29.631 | 135.7932 | 15.556 | 8.6535 | 20.9775 | -0.689 | 78.842 | 1 | 0.086 | 0
2011-08-08 02:15 | 0 | 0 | 212.6244 | 16.24 | 29.7128 | 136.4194 | 15.552 | 9.2106 | 20.5022 | -0.688 | 76.205 | 1 | 0.086 | 0
2011-08-08 02:20 | 0 | 0 | 210.0592 | 16.231 | 29.7715 | 137.1832 | 15.551 | 8.9632 | 20.8083 | -0.68 | 72.876 | 1 | 0.086 | 0
2011-08-08 02:25 | 0 | 0 | 206.5843 | 16.228 | 29.8085 | 137.6463 | 15.552 | 9.2416 | 20.5669 | -0.676 | 68.938 | 1 | 0.086 | 0
2011-08-08 02:30 | 0 | 0 | 203.6489 | 16.228 | 29.8345 | 138.1879 | 15.544 | 9.5929 | 20.2416 | -0.684 | 65.461 | 1 | 0.086 | 0
2011-08-08 02:35 | 0 | 0 | 200.9507 | 16.222 | 29.8824 | 138.9457 | 15.537 | 9.6957 | 20.1867 | -0.685 | 62.005 | 1 | 0.086 | 0
2011-08-08 02:40 | 0 | 0 | 198.7721 | 16.221 | 29.9526 | 139.3621 | 15.533 | 9.837 | 20.1157 | -0.688 | 59.41 | 1 | 0.085 | 0
2011-08-08 02:45 | 0 | 0 | 196.4114 | 16.219 | 30.0149 | 140.1204 | 15.528 | 10.0568 | 19.9581 | -0.691 | 56.291 | 1 | 0.085 | 0
2011-08-08 02:50 | 0 | 0 | 192.8874 | 16.218 | 30.0939 | 140.6344 | 15.525 | 10.1748 | 19.919 | -0.693 | 52.253 | 1 | 0.085 | 0
2011-08-08 02:55 | 0 | 0 | 189.5996 | 16.217 | 30.0946 | 141.0766 | 15.518 | 9.9656 | 20.1291 | -0.699 | 48.523 | 1 | 0.085 | 0
2011-08-08 03:00 | 0 | 0 | 185.4798 | 16.216 | 30.1388 | 141.5898 | 15.505 | 9.8673 | 20.2715 | -0.711 | 43.89 | 1 | 0.085 | 0
2011-08-08 03:05 | 0 | 0 | 181.4005 | 16.216 | 30.1736 | 142.0585 | 15.493 | 10.1909 | 19.9828 | -0.723 | 39.342 | 1 | 0.085 | 0
2011-08-08 03:10 | 0 | 0 | 177.4545 | 16.214 | 30.1751 | 142.5625 | 15.483 | 10.0917 | 20.0835 | -0.731 | 34.892 | 1 | 0.084 | 0
2011-08-08 03:15 | 0 | 0 | 173.3644 | 16.214 | 30.1751 | 142.9864 | 15.494 | 10.1358 | 20.0393 | -0.72 | 30.378 | 1 | 0.084 | 0
2011-08-08 03:20 | 0 | 0 | 169.0295 | 16.215 | 30.1831 | 143.5455 | 15.485 | 10.1851 | 19.998 | -0.73 | 25.484 | 1 | 0.084 | 0
2011-08-08 03:25 | 0 | 0 | 164.0173 | 16.214 | 30.2186 | 143.8633 | 15.471 | 10.0947 | 20.1239 | -0.743 | 20.154 | 1 | 0.082 | 0
2011-08-08 03:30 | 0 | 0 | 159.4926 | 16.213 | 30.2281 | 144.4916 | 15.471 | 10.0869 | 20.1412 | -0.742 | 15.001 | 1 | 0.082 | 0
2011-08-08 03:35 | 0 | 0 | 154.6561 | 16.215 | 30.2092 | 144.8471 | 15.471 | 10.3455 | 19.8637 | -0.744 | 9.809 | 1 | 0.082 | 0
2011-08-08 03:40 | 0 | 0 | 150.3122 | 16.212 | 30.2288 | 145.2422 | 15.472 | 10.2198 | 20.0091 | -0.74 | 5.07 | 1 | 0.082 | 0
2011-08-08 03:45 | 0 | 0 | 145.3092 | 16.191 | 30.1404 | 145.4442 | 15.467 | 9.908 | 20.2323 | -0.724 | -0.135 | 1 | 0.082 | 0
2011-08-08 03:50 | 6.6333 | 1 | 141.3819 | 16.086 | 29.1673 | 143.7389 | 15.526 | 9.6984 | 19.4689 | -0.56 | -2.357 | 1 | 0.082 | 0
2011-08-08 03:55 | 16 | 1 | 138.3655 | 15.509 | 17.674 | 141.0115 | 15.548 | 11.4665 | 6.2075 | 0.039 | -2.646 | 1 | 0.081 | 0
2011-08-08 04:00 | 19.5 | 1 | 135.0454 | 15.242 | 12.6601 | 137.7594 | 15.445 | 9.9526 | 2.7075 | 0.203 | -2.714 | 1 | 0.081 | 0
2011-08-08 04:05 | 21.0333 | 1 | 131.6672 | 15 | 7.4726 | 134.7122 | 15.084 | 5.8738 | 1.5988 | 0.084 | -3.045 | 1 | 0.081 | 0
2011-08-08 04:10 | 22.1 | 1 | 128.221 | 14.943 | 5.6835 | 131.303 | 15.035 | 1.451 | 4.2324 | 0.092 | -3.082 | 1 | 0.081 | 0
2011-08-08 04:15 | 22.1 | 1 | 125.0379 | 15 | 4.1513 | 128.3309 | 15.023 | 1.1609 | 2.9904 | 0.023 | -3.293 | 1 | 0.081 | 0
2011-08-08 04:20 | 22.1 | 1 | 122.481 | 15.063 | 3.8234 | 125.122 | 15.012 | 1.2892 | 2.5342 | -0.051 | -2.641 | 1 | 0.081 | 0
2011-08-08 04:25 | 19.5 | 1 | 119.8499 | 15.058 | 3.8967 | 122.6499 | 14.998 | 1.3505 | 2.5462 | -0.06 | -2.8 | 1 | 0.081 | 0
2011-08-08 04:30 | 17.5 | 1 | 117.5355 | 15.042 | 3.8327 | 120.5045 | 14.984 | 1.2631 | 2.5697 | -0.058 | -2.969 | 1 | 0.081 | 0
2011-08-08 04:35 | 16 | 1 | 115.2244 | 15.029 | 3.7612 | 117.9484 | 14.966 | 1.2839 | 2.4773 | -0.063 | -2.724 | 1 | 0.081 | 0
2011-08-08 04:40 | 14 | 1 | 113.5243 | 15.011 | 3.5233 | 116.0903 | 14.961 | 1.3857 | 2.1376 | -0.05 | -2.566 | 1 | 0.081 | 0
2011-08-08 04:45 | 12 | 1 | 111.8386 | 14.989 | 3.3877 | 114.1786 | 14.935 | 1.3866 | 2.0011 | -0.054 | -2.34 | 1 | 0.081 | 0
2011-08-08 04:50 | 11 | 1 | 110.4143 | 14.964 | 3.0729 | 112.3673 | 14.906 | 1.1576 | 1.9153 | -0.058 | -1.953 | 1 | 0.081 | 0
2011-08-08 04:55 | 10 | 1 | 109.1627 | 14.935 | 2.7604 | 111.1017 | 14.885 | 1.1179 | 1.6425 | -0.05 | -1.939 | 1 | 0.08 | 0
2011-08-08 05:00 | 8.6 | 1 | 107.7664 | 14.91 | 2.6269 | 109.8144 | 14.865 | 1.0916 | 1.5353 | -0.045 | -2.048 | 1 | 0.08 | 0
2011-08-08 05:05 | 7.6 | 1 | 106.5629 | 14.889 | 2.4511 | 108.5409 | 14.843 | 1.0654 | 1.3857 | -0.046 | -1.978 | 1 | 0.08 | 0
2011-08-08 05:10 | 7.1 | 1 | 105.8073 | 14.869 | 2.3534 | 107.6413 | 14.828 | 1.0725 | 1.2809 | -0.041 | -1.834 | 1 | 0.08 | 0
2011-08-08 05:15 | 7.1 | 1 | 104.8934 | 14.852 | 2.2136 | 106.6174 | 14.809 | 0.92606 | 1.2875 | -0.043 | -1.724 | 1 | 0.08 | 0
2011-08-08 05:20 | 6.1667 | 1 | 103.9959 | 14.833 | 2.0604 | 105.9989 | 14.79 | 0.91985 | 1.1405 | -0.043 | -2.003 | 1 | 0.08 | 0
2011-08-08 05:25 | 6.1667 | 1 | 103.5968 | 14.812 | 1.9636 | 105.1638 | 14.776 | 0.8009 | 1.1627 | -0.036 | -1.567 | 1 | 0.081 | 1
2011-08-08 05:30 | 5.2 | 1 | 102.7831 | 14.794 | 1.7975 | 104.3171 | 14.758 | 0.74854 | 1.049 | -0.036 | -1.534 | 1 | 0.081 | 1
2011-08-08 05:35 | 4.7 | 1 | 102.2584 | 14.778 | 1.7289 | 103.7894 | 14.741 | 0.70945 | 1.0195 | -0.037 | -1.531 | 1 | 0.081 | 1
2011-08-08 05:40 | 4.7 | 1 | 101.6218 | 14.759 | 1.5848 | 103.3498 | 14.723 | 0.677 | 0.90775 | -0.036 | -1.728 | 1 | 0.081 | 1
2011-08-08 05:45 | 4.2 | 1 | 101.154 | 14.748 | 1.5027 | 102.9233 | 14.706 | 0.63807 | 0.86462 | -0.042 | -1.7693 | 1 | 0.081 | 1
2011-08-08 05:50 | 4.2 | 1 | 100.8507 | 14.732 | 1.4142 | 102.5367 | 14.69 | 0.59922 | 0.815 | -0.042 | -1.686 | 1 | 0.081 | 1
2011-08-08 05:55 | 4.2 | 1 | 100.7648 | 14.712 | 1.2921 | 102.0627 | 14.674 | 0.58645 | 0.70567 | -0.038 | -1.2979 | 1 | 0.081 | 1
2011-08-08 06:00 | 4.2 | 1 | 100.308 | 14.693 | 1.1841 | 101.6693 | 14.656 | 0.56074 | 0.62341 | -0.037 | -1.3613 | 1 | 0.081 | 1
2011-08-08 06:05 | 4.2 | 1 | 100.0487 | 14.678 | 1.0766 | 101.4558 | 14.638 | 0.5545 | 0.52207 | -0.04 | -1.4071 | 1 | 0.081 | 1
2011-08-08 06:10 | 3.2667 | 1 | 99.7651 | 14.658 | 1.0032 | 101.2688 | 14.624 | 0.54172 | 0.46146 | -0.034 | -1.5037 | 1 | 0.081 | 1
2011-08-08 06:15 | 4.2 | 1 | 99.4409 | 14.64 | 0.93 | 101.0078 | 14.608 | 0.52898 | 0.40102 | -0.032 | -1.5669 | 1 | 0.081 | 1
2011-08-08 06:20 | 4.2 | 1 | 99.1962 | 14.626 | 0.82381 | 100.7733 | 14.594 | 0.52269 | 0.30111 | -0.032 | -1.5771 | 1 | 0.081 | 1
2011-08-08 06:25 | 3.2667 | 1 | 99.1184 | 14.607 | 0.79105 | 100.7096 | 14.572 | 0.51651 | 0.27455 | -0.035 | -1.5912 | 1 | 0.081 | 1
2011-08-08 06:30 | 2.8 | 1 | 98.9626 | 14.591 | 0.75169 | 100.633 | 14.557 | 0.51023 | 0.24146 | -0.034 | -1.6704 | 1 | 0.081 | 1
2011-08-08 06:35 | 3.7333 | 1 | 98.7725 | 14.572 | 0.72564 | 100.0923 | 14.54 | 0.51044 | 0.2152 | -0.032 | -1.3198 | 1 | 0.081 | 1
2011-08-08 06:40 | 3.7333 | 1 | 98.5708 | 14.552 | 0.70623 | 100.1795 | 14.53 | 0.5041 | 0.20213 | -0.022 | -1.6087 | 1 | 0.082 | 1
2011-08-08 06:45 | 3.7333 | 1 | 98.7189 | 14.539 | 0.68671 | 100.2673 | 14.512 | 0.50433 | 0.18238 | -0.027 | -1.5484 | 1 | 0.082 | 1
2011-08-08 06:50 | 4.2 | 1 | 98.4017 | 14.527 | 0.68034 | 99.6565 | 14.509 | 0.50436 | 0.17597 | -0.018 | -1.2548 | 1 | 0.082 | 1
2011-08-08 06:55 | 3.7333 | 1 | 98.1747 | 14.514 | 0.66741 | 99.622 | 14.498 | 0.49803 | 0.16938 | -0.016 | -1.4473 | 1 | 0.084 | 1
2011-08-08 07:00 | 4.2 | 1 | 98.2107 | 14.501 | 0.66105 | 99.7117 | 14.487 | 0.49817 | 0.16289 | -0.014 | -1.501 | 1 | 0.084 | 1
2011-08-08 07:05 | 3.7333 | 1 | 97.7867 | 14.491 | 0.65465 | 99.3044 | 14.472 | 0.49835 | 0.1563 | -0.019 | -1.5177 | 1 | 0.084 | 1
2011-08-08 07:10 | 3.7333 | 1 | 97.8741 | 14.469 | 0.64844 | 99.4826 | 14.463 | 0.49846 | 0.14997 | -0.006 | -1.6085 | 1 | 0.084 | 1
2011-08-08 07:15 | 4.2 | 1 | 97.6922 | 14.459 | 0.64203 | 99.4042 | 14.455 | 0.49209 | 0.14994 | -0.004 | -1.712 | 1 | 0.084 | 1
2011-08-08 07:20 | 3.2667 | 1 | 97.7566 | 14.446 | 0.64224 | 99.3044 | 14.437 | 0.48583 | 0.15641 | -0.009 | -1.5478 | 1 | 0.084 | 1
2011-08-08 07:25 | 3.7333 | 1 | 97.849 | 14.432 | 0.64247 | 99.2769 | 14.425 | 0.49246 | 0.15001 | -0.007 | -1.4279 | 1 | 0.084 | 1
2011-08-08 07:30 | 3.7333 | 1 | 97.7217 | 14.424 | 0.63603 | 99.2526 | 14.416 | 0.48609 | 0.14994 | -0.008 | -1.5309 | 1 | 0.084 | 1
2011-08-08 07:35 | 3.2667 | 1 | 97.6214 | 14.414 | 0.62962 | 99.2255 | 14.409 | 0.48617 | 0.14344 | -0.005 | -1.6041 | 1 | 0.084 | 1
2011-08-08 07:40 | 3.2667 | 1 | 97.432 | 14.412 | 0.62308 | 98.9512 | 14.407 | 0.4862 | 0.13688 | -0.005 | -1.5192 | 1 | 0.085 | 1
2011-08-08 07:45 | 3.7333 | 1 | 97.6323 | 14.402 | 0.62981 | 98.8771 | 14.394 | 0.47988 | 0.14993 | -0.008 | -1.2448 | 1 | 0.085 | 1
2011-08-08 07:50 | 3.2667 | 1 | 97.5186 | 14.398 | 0.61674 | 98.9215 | 14.383 | 0.48001 | 0.13673 | -0.015 | -1.4029 | 1 | 0.085 | 1
2011-08-08 07:55 | 2.8 | 1 | 97.2518 | 14.389 | 0.61688 | 98.7698 | 14.382 | 0.48002 | 0.13685 | -0.007 | -1.518 | 1 | 0.085 | 1
2011-08-08 08:00 | 3.7333 | 1 | 97.4618 | 14.383 | 0.61041 | 98.6765 | 14.37 | 0.47369 | 0.13672 | -0.013 | -1.2147 | 1 | 0.085 | 1
2011-08-08 08:05 | 3.7333 | 1 | 97.4773 | 14.373 | 0.604 | 98.7157 | 14.364 | 0.47376 | 0.13024 | -0.009 | -1.2384 | 1 | 0.085 | 1
2011-08-08 08:10 | 4.2 | 1 | 97.2991 | 14.366 | 0.59755 | 98.762 | 14.357 | 0.47385 | 0.1237 | -0.009 | -1.4629 | 1 | 0.087 | 1
2011-08-08 08:15 | 2.8 | 1 | 97.3378 | 14.362 | 0.59105 | 98.6686 | 14.357 | 0.46737 | 0.12368 | -0.005 | -1.3308 | 1 | 0.087 | 1
2011-08-08 08:20 | 3.2667 | 1 | 97.4752 | 14.361 | 0.59107 | 98.6866 | 14.357 | 0.46737 | 0.1237 | -0.004 | -1.2114 | 1 | 0.087 | 1
2011-08-08 08:25 | 3.7333 | 1 | 97.1843 | 14.372 | 0.58436 | 98.8307 | 14.358 | 0.46736 | 0.117 | -0.014 | -1.6464 | 1 | 0.088 | 1
2011-08-08 08:30 | 3.7333 | 1 | 97.0061 | 14.362 | 0.5845 | 98.7865 | 14.349 | 0.46747 | 0.11704 | -0.013 | -1.7804 | 1 | 0.088 | 1
2011-08-08 08:35 | 3.2667 | 1 | 97.0329 | 14.354 | 0.58462 | 98.669 | 14.341 | 0.46109 | 0.12353 | -0.013 | -1.6361 | 1 | 0.088 | 1
2011-08-08 08:40 | 3.7333 | 1 | 97.1951 | 14.344 | 0.57822 | 98.5062 | 14.343 | 0.46106 | 0.11716 | -0.001 | -1.3111 | 1 | 0.087 | 1
2011-08-08 08:45 | 2.8 | 1 | 97.2574 | 14.342 | 0.5717 | 98.7469 | 14.348 | 0.46101 | 0.1107 | 0.006 | -1.4895 | 1 | 0.087 | 1
2011-08-08 08:50 | 3.2667 | 1 | 97.0787 | 14.35 | 0.57159 | 98.6121 | 14.35 | 0.46098 | 0.1106 | 0 | -1.5334 | 1 | 0.087 | 1
2011-08-08 08:55 | 3.7333 | 1 | 96.9707 | 14.353 | 0.57154 | 98.5714 | 14.347 | 0.46102 | 0.11053 | -0.006 | -1.6007 | 1 | 0.09 | 1
2011-08-08 09:00 | 3.2667 | 1 | 97.0615 | 14.353 | 0.565 | 98.3372 | 14.349 | 0.46099 | 0.10401 | -0.004 | -1.2757 | 1 | 0.09 | 1
2011-08-08 09:05 | 2.8 | 1 | 97.347 | 14.353 | 0.55847 | 98.3821 | 14.351 | 0.46097 | 0.097497 | -0.002 | -1.0351 | 1 | 0.09 | 1
2011-08-08 09:10 | 2.8 | 1 | 96.8184 | 14.354 | 0.55192 | 98.5281 | 14.352 | 0.46096 | 0.090963 | -0.002 | -1.7097 | 1 | 0.088 | 1
2011-08-08 09:15 | 2.8 | 1 | 97.038 | 14.36 | 0.55837 | 98.6039 | 14.359 | 0.46088 | 0.097491 | -0.001 | -1.5659 | 1 | 0.088 | 1
2011-08-08 09:20 | 2.8 | 1 | 97.1255 | 14.369 | 0.55824 | 98.4821 | 14.365 | 0.46081 | 0.097434 | -0.004 | -1.3566 | 1 | 0.088 | 1
2011-08-08 09:25 | 3.7333 | 1 | 96.8509 | 14.377 | 0.5516 | 98.5006 | 14.371 | 0.46074 | 0.090863 | -0.006 | -1.6497 | 1 | 0.091 | 1
2011-08-08 09:30 | 3.7333 | 1 | 96.8021 | 14.381 | 0.55155 | 98.2964 | 14.381 | 0.45417 | 0.097383 | 0 | -1.4943 | 1 | 0.091 | 1
2011-08-08 09:35 | 3.2667 | 1 | 96.9353 | 14.392 | 0.54488 | 98.3741 | 14.393 | 0.46049 | 0.084388 | 0.001 | -1.4388 | 1 | 0.091 | 1
2011-08-08 09:40 | 3.2667 | 1 | 97.0126 | 14.408 | 0.54466 | 98.3322 | 14.409 | 0.45385 | 0.090809 | 0.001 | -1.3196 | 1 | 0.09 | 1
2011-08-08 09:45 | 3.2667 | 1 | 96.5179 | 14.427 | 0.5444 | 98.2149 | 14.426 | 0.46011 | 0.084289 | -0.001 | -1.697 | 1 | 0.09 | 1
2011-08-08 09:50 | 3.2667 | 1 | 96.7772 | 14.443 | 0.53767 | 98.1703 | 14.442 | 0.45348 | 0.084197 | -0.001 | -1.3931 | 1 | 0.09 | 1
2011-08-08 09:55 | 2.8 | 1 | 96.7074 | 14.459 | 0.53746 | 98.3338 | 14.463 | 0.45324 | 0.084219 | 0.004 | -1.6264 | 1 | 0.091 | 1
2011-08-08 10:00 | 3.2667 | 1 | 96.5492 | 14.481 | 0.53066 | 98.1113 | 14.482 | 0.45302 | 0.07764 | 0.001 | -1.5621 | 1 | 0.091 | 1
2011-08-08 10:05 | 3.2667 | 1 | 96.8811 | 14.49 | 0.53054 | 98.2224 | 14.497 | 0.45285 | 0.077689 | 0.007 | -1.3413 | 1 | 0.091 | 1
2011-08-08 10:10 | 2.8 | 1 | 96.6203 | 14.503 | 0.53037 | 98.3366 | 14.509 | 0.45272 | 0.077652 | 0.006 | -1.7163 | 1 | 0.091 | 1
2011-08-08 10:15 | 2.8 | 1 | 96.5839 | 14.511 | 0.52378 | 98.4705 | 14.526 | 0.45253 | 0.071249 | 0.015 | -1.8866 | 1 | 0.091 | 1
2011-08-08 10:20 | 2.8 | 1 | 96.8433 | 14.53 | 0.52353 | 98.2018 | 14.551 | 0.45225 | 0.071282 | 0.021 | -1.3585 | 1 | 0.091 | 1
2011-08-08 10:25 | 2.8 | 1 | 96.553 | 14.558 | 0.52316 | 98.0312 | 14.582 | 0.4519 | 0.071265 | 0.024 | -1.4782 | 1 | 0.092 | 1
2011-08-08 10:30 | 2.8 | 1 | 96.8633 | 14.579 | 0.51642 | 98.2486 | 14.592 | 0.45179 | 0.06463 | 0.013 | -1.3853 | 1 | 0.092 | 1
2011-08-08 10:35 | 2.8 | 1 | 96.5444 | 14.599 | 0.51616 | 98.3656 | 14.607 | 0.45162 | 0.064541 | 0.008 | -1.8212 | 1 | 0.092 | 1
2011-08-08 10:40 | 3.7333 | 1 | 96.2789 | 14.62 | 0.51589 | 98.0665 | 14.633 | 0.45133 | 0.064562 | 0.013 | -1.7876 | 1 | 0.09 | 1
2011-08-08 10:45 | 2.8 | 1 | 96.7251 | 14.639 | 0.50918 | 97.9399 | 14.656 | 0.45107 | 0.058117 | 0.017 | -1.2148 | 1 | 0.09 | 1
2011-08-08 10:50 | 3.7333 | 1 | 96.8246 | 14.656 | 0.50897 | 98.1986 | 14.676 | 0.45084 | 0.058125 | 0.02 | -1.374 | 1 | 0.09 | 1
2011-08-08 10:55 | 2.8 | 1 | 96.5665 | 14.678 | 0.50869 | 98.062 | 14.698 | 0.4506 | 0.058093 | 0.02 | -1.4955 | 1 | 0.092 | 1
2011-08-08 11:00 | 2.8 | 1 | 96.6631 | 14.694 | 0.50849 | 98.0547 | 14.719 | 0.45036 | 0.058125 | 0.025 | -1.3916 | 1 | 0.092 | 1
2011-08-08 11:05 | 3.2667 | 1 | 96.6756 | 14.719 | 0.50173 | 98.0118 | 14.75 | 0.45002 | 0.051713 | 0.031 | -1.3362 | 1 | 0.092 | 1
2011-08-08 11:10 | 3.2667 | 1 | 96.3791 | 14.743 | 0.50143 | 98.1264 | 14.784 | 0.44964 | 0.051793 | 0.041 | -1.7473 | 1 | 0.092 | 1
2011-08-08 11:15 | 2.8 | 1 | 96.2174 | 14.773 | 0.50106 | 98.0638 | 14.819 | 0.44925 | 0.051809 | 0.046 | -1.8464 | 1 | 0.092 | 1
2011-08-08 11:20 | 3.2667 | 1 | 96.4258 | 14.808 | 0.50062 | 98.0834 | 14.846 | 0.44895 | 0.051673 | 0.038 | -1.6576 | 1 | 0.092 | 1
2011-08-08 11:25 | 4.2 | 1 | 96.2819 | 14.835 | 0.49387 | 98.0169 | 14.877 | 0.4486 | 0.045264 | 0.042 | -1.735 | 1 | 0.091 | 1
2011-08-08 11:30 | 3.7333 | 1 | 96.4345 | 14.878 | 0.49334 | 98.0287 | 14.911 | 0.44823 | 0.045115 | 0.033 | -1.5942 | 1 | 0.091 | 1
2011-08-08 11:35 | 4.2 | 1 | 96.2092 | 14.906 | 0.493 | 97.9838 | 14.946 | 0.44784 | 0.04516 | 0.04 | -1.7746 | 1 | 0.091 | 1
2011-08-08 11:40 | 3.7333 | 1 | 96.8531 | 14.946 | 0.49251 | 98.0423 | 14.966 | 0.44762 | 0.044893 | 0.02 | -1.1892 | 1 | 0.093 | 1
2011-08-08 11:45 | 1.4 | 1 | 100.8022 | 14.974 | 0.49217 | 99.9602 | 14.984 | 0.44106 | 0.051107 | 0.01 | 0.842 | 1 | 0.093 | 1
2011-08-08 11:50 | 0 | 0 | 107.1723 | 15.165 | 0.53449 | 102.2093 | 14.997 | 0.44092 | 0.093571 | -0.168 | 4.963 | 1 | 0.093 | 1
2011-08-08 11:55 | 0 | 0 | 113.0287 | 15.371 | 0.56362 | 104.2247 | 15.006 | 0.44082 | 0.1228 | -0.365 | 8.804 | 1 | 0.092 | 1
2011-08-08 12:00 | 0 | 0 | 119.4737 | 15.621 | 0.59827 | 107.0067 | 15.008 | 0.45351 | 0.14476 | -0.613 | 12.467 | 1 | 0.092 | 1
2011-08-08 12:05 | 0 | 0 | 126.3998 | 15.776 | 0.94952 | 109.0438 | 15.027 | 0.4533 | 0.49622 | -0.749 | 17.356 | 1 | 0.092 | 1
2011-08-08 12:10 | 0 | 0 | 134.1431 | 15.836 | 1.0132 | 110.0811 | 15.102 | 0.45881 | 0.55443 | -0.734 | 24.062 | 1 | 0.093 | 1
2011-08-08 12:15 | 0 | 0 | 141.3831 | 15.942 | 1.0236 | 110.6971 | 15.122 | 0.47764 | 0.54597 | -0.82 | 30.686 | 1 | 0.093 | 1
2011-08-08 12:20 | 0 | 0 | 147.7071 | 16.017 | 1.0477 | 111.8791 | 15.136 | 0.47112 | 0.57662 | -0.881 | 35.828 | 1 | 0.093 | 1
2011-08-08 12:25 | 0 | 0 | 155.3626 | 16.029 | 1.08 | 112.7936 | 15.169 | 0.45805 | 0.62196 | -0.86 | 42.569 | 1 | 0.094 | 1
2011-08-08 12:30 | 0 | 0 | 161.4695 | 16.071 | 1.1246 | 113.8165 | 15.165 | 0.4581 | 0.66646 | -0.906 | 47.653 | 1 | 0.094 | 1
2011-08-08 12:35 | 0 | 0 | 166.1048 | 16.686 | 8.1737 | 115.0468 | 15.127 | 0.46487 | 7.7088 | -1.559 | 51.058 | 1 | 0.094 | 1
2011-08-08 12:40 | 0 | 0 | 169.8622 | 17.157 | 12.7151 | 115.9452 | 15.115 | 0.45232 | 12.2628 | -2.042 | 53.917 | 1 | 0.096 | 1
2011-08-08 12:45 | 0 | 0 | 174.7713 | 17.148 | 16.5464 | 116.8693 | 15.143 | 0.452 | 16.0944 | -2.005 | 57.902 | 1 | 0.096 | 1
2011-08-08 12:50 | 0 | 0 | 179.1177 | 17.056 | 19.5147 | 117.8747 | 15.176 | 0.45797 | 19.0567 | -1.88 | 61.243 | 1 | 0.096 | 1
2011-08-08 12:55 | 0 | 0 | 183.445 | 16.938 | 21.6993 | 118.626 | 15.26 | 0.47602 | 21.2233 | -1.678 | 64.819 | 1 | 0.096 | 1
2011-08-08 13:00 | 0 | 0 | 188.143 | 16.881 | 22.7346 | 119.293 | 15.269 | 0.49494 | 22.2397 | -1.612 | 68.85 | 1 | 0.096 | 1
2011-08-08 13:05 | 0 | 0 | 193.6262 | 16.819 | 23.881 | 120.2612 | 15.269 | 0.52038 | 23.3606 | -1.55 | 73.365 | 1 | 0.096 | 1
2011-08-08 13:10 | 0 | 0 | 196.9444 | 16.768 | 24.7627 | 121.1084 | 15.283 | 0.48209 | 24.2806 | -1.485 | 75.836 | 1 | 0.097 | 1
2011-08-08 13:15 | 0 | 0 | 201.7885 | 16.752 | 25.3761 | 122.1375 | 15.363 | 0.59569 | 24.7804 | -1.389 | 79.651 | 1 | 0.097 | 1
2011-08-08 13:20 | 0 | 0 | 206.2833 | 16.748 | 25.8157 | 122.7093 | 15.542 | 2.307 | 23.5087 | -1.206 | 83.574 | 1 | 0.097 | 1
2011-08-08 13:25 | 0 | 0 | 209.1844 | 16.751 | 26.3024 | 123.8674 | 15.594 | 3.7655 | 22.5369 | -1.157 | 85.317 | 1 | 0.097 | 1
2011-08-08 13:30 | 0 | 0 | 214.3338 | 16.762 | 26.7172 | 124.7548 | 15.628 | 4.5868 | 22.1305 | -1.134 | 89.579 | 1 | 0.097 | 1
2011-08-08 13:35 | 0 | 0 | 216.6055 | 16.798 | 27.4038 | 125.4755 | 15.651 | 5.3686 | 22.0352 | -1.147 | 91.13 | 1 | 0.097 | 1
2011-08-08 13:40 | 0 | 0 | 216.9639 | 16.822 | 27.4975 | 126.1009 | 15.665 | 6.1008 | 21.3968 | -1.157 | 90.863 | 1 | 0.098 | 1
2011-08-08 13:45 | 0 | 0 | 218.9559 | 16.849 | 27.8774 | 127.0809 | 15.678 | 6.5622 | 21.3152 | -1.171 | 91.875 | 1 | 0.098 | 1
2011-08-08 13:50 | 0 | 0 | 219.7614 | 16.888 | 28.1981 | 127.4694 | 15.697 | 6.6416 | 21.5565 | -1.191 | 92.292 | 1 | 0.098 | 1
2011-08-08 13:55 | 0 | 0 | 220.6239 | 16.928 | 28.3567 | 128.2109 | 15.71 | 7.8635 | 20.4933 | -1.218 | 92.413 | 1 | 0.099 | 1
2011-08-08 14:00 | 0 | 0 | 222.4035 | 16.966 | 28.61 | 129.1495 | 15.725 | 8.0814 | 20.5286 | -1.241 | 93.254 | 1 | 0.099 | 1
2011-08-08 14:05 | 0 | 0 | 223.6299 | 17.008 | 28.7924 | 129.6909 | 15.735 | 8.7605 | 20.0319 | -1.273 | 93.939 | 1 | 0.099 | 1
2011-08-08 14:10 | 0 | 0 | 225.8011 | 17.057 | 29.0545 | 130.6091 | 15.757 | 9.0323 | 20.0221 | -1.3 | 95.192 | 1 | 0.099 | 1
2011-08-08 14:15 | 0 | 0 | 227.6938 | 17.091 | 29.1573 | 131.1428 | 15.777 | 9.2666 | 19.8907 | -1.314 | 96.551 | 1 | 0.099 | 1
2011-08-08 14:20 | 0 | 0 | 228.5297 | 17.125 | 29.3704 | 131.8917 | 15.796 | 9.9582 | 19.4122 | -1.329 | 96.638 | 1 | 0.099 | 1
2011-08-08 14:25 | 0 | 0 | 227.6589 | 17.147 | 29.4818 | 132.5019 | 15.82 | 10.123 | 19.3588 | -1.327 | 95.157 | 1 | 0.099 | 1
2011-08-08 14:30 | 0 | 0 | 225.9026 | 17.167 | 29.5351 | 133.3046 | 15.84 | 10.5847 | 18.9504 | -1.327 | 92.598 | 1 | 0.099 | 1
2011-08-08 14:35 | 0 | 0 | 223.7875 | 17.174 | 29.7253 | 133.9615 | 15.857 | 11.0096 | 18.7158 | -1.317 | 89.826 | 1 | 0.099 | 1
2011-08-08 14:40 | 0 | 0 | 220.3241 | 17.186 | 29.7335 | 134.2381 | 15.882 | 10.7996 | 18.9339 | -1.304 | 86.086 | 1 | 0.099 | 1
2011-08-08 14:45 | 0 | 0 | 218.8427 | 17.205 | 29.8979 | 135.2107 | 15.893 | 11.297 | 18.6009 | -1.312 | 83.632 | 1 | 0.099 | 1
2011-08-08 14:50 | 0 | 0 | 219.6393 | 17.209 | 29.9715 | 135.5593 | 15.905 | 11.0823 | 18.8892 | -1.304 | 84.08 | 1 | 0.099 | 1
2011-08-08 14:55 | 0 | 0 | 218.262 | 17.199 | 30.0809 | 136.318 | 15.915 | 11.4161 | 18.6648 | -1.284 | 81.944 | 1 | 0.101 | 1
2011-08-08 15:00 | 0 | 0 | 217.8026 | 17.196 | 30.2023 | 136.9386 | 15.945 | 11.4467 | 18.7556 | -1.251 | 80.864 | 1 | 0.101 | 1
2011-08-08 15:05 | 0 | 0 | 215.2418 | 17.202 | 30.2319 | 137.2328 | 15.96 | 11.8818 | 18.35 | -1.242 | 78.009 | 1 | 0.101 | 1
2011-08-08 15:10 | 0 | 0 | 211.9661 | 17.21 | 30.311 | 137.7131 | 15.965 | 11.8725 | 18.4385 | -1.245 | 74.253 | 1 | 0.099 | 1
2011-08-08 15:15 | 0 | 0 | 208.4127 | 17.212 | 30.3946 | 138.4077 | 15.965 | 11.9668 | 18.4278 | -1.247 | 70.005 | 1 | 0.099 | 1
2011-08-08 15:20 | 0 | 0 | 204.5794 | 17.211 | 30.3869 | 139.0984 | 15.979 | 11.9076 | 18.4793 | -1.232 | 65.481 | 1 | 0.099 | 1
2011-08-08 15:25 | 0 | 0 | 202.0068 | 17.216 | 30.5279 | 139.4728 | 16.009 | 12.3235 | 18.2044 | -1.207 | 62.534 | 1 | 0.099 | 1
2011-08-08 15:30 | 0 | 0 | 198.9123 | 17.235 | 30.4029 | 140.1243 | 16.058 | 12.4817 | 17.9212 | -1.177 | 58.788 | 1 | 0.099 | 1
2011-08-08 15:35 | 0 | 0 | 195.5275 | 17.25 | 30.2555 | 140.7135 | 16.073 | 12.4691 | 17.7864 | -1.177 | 54.814 | 1 | 0.099 | 1
2011-08-08 15:40 | 0 | 0 | 192.4879 | 17.263 | 30.2118 | 140.9149 | 16.063 | 12.4486 | 17.7632 | -1.2 | 51.573 | 1 | 0.099 | 1
2011-08-08 15:45 | 0 | 0 | 191.8268 | 17.262 | 30.3231 | 141.6978 | 16.062 | 12.646 | 17.6771 | -1.2 | 50.129 | 1 | 0.099 | 1
2011-08-08 15:50 | 0 | 0 | 188.6667 | 17.281 | 30.2154 | 142.2237 | 16.055 | 12.4511 | 17.7643 | -1.226 | 46.443 | 1 | 0.099 | 1
2011-08-08 15:55 | 0 | 0 | 183.513 | 17.279 | 30.3869 | 142.714 | 16.081 | 13.9399 | 16.447 | -1.198 | 40.799 | 1 | 0.098 | 1
2011-08-08 16:00 | 0 | 0 | 180.1887 | 17.299 | 30.151 | 143.2107 | 16.081 | 12.5218 | 17.6292 | -1.218 | 36.978 | 1 | 0.098 | 1
2011-08-08 16:05 | 0 | 0 | 175.4291 | 17.296 | 30.2127 | 143.5391 | 16.077 | 12.5309 | 17.6818 | -1.219 | 31.89 | 1 | 0.098 | 1
2011-08-08 16:10 | 0 | 0 | 172.7065 | 17.298 | 30.2537 | 144.0815 | 16.066 | 12.6053 | 17.6483 | -1.232 | 28.625 | 1 | 0.098 | 1
2011-08-08 16:15 | 0 | 0 | 168.9902 | 17.305 | 30.2145 | 144.7192 | 16.07 | 12.5567 | 17.6577 | -1.235 | 24.271 | 1 | 0.098 | 1
2011-08-08 16:20 | 0 | 0 | 163.7582 | 17.315 | 30.1391 | 145.1602 | 16.081 | 12.506 | 17.6331 | -1.234 | 18.598 | 1 | 0.098 | 1
2011-08-08 16:25 | 0 | 0 | 157.9565 | 17.326 | 30.1564 | 145.4585 | 16.108 | 12.3795 | 17.7768 | -1.218 | 12.498 | 1 | 0.097 | 1
2011-08-08 16:30 | 0 | 0 | 153.1254 | 17.339 | 30.1043 | 145.5594 | 16.122 | 12.1317 | 17.9726 | -1.217 | 7.566 | 1 | 0.097 | 1
2011-08-08 16:35 | 0 | 0 | 147.9878 | 17.356 | 29.973 | 145.7498 | 16.11 | 12.0568 | 17.9162 | -1.246 | 2.238 | 1 | 0.097 | 1
2011-08-08 16:40 | 2.8 | 1 | 144.5159 | 17.353 | 30.0854 | 145.9929 | 16.101 | 12.0439 | 18.0416 | -1.252 | -1.477 | 1 | 0.097 | 1
2011-08-08 16:45 | 11.0333 | 1 | 141.5166 | 17.373 | 28.2733 | 144.1976 | 16.153 | 12.0439 | 16.2294 | -1.22 | -2.681 | 1 | 0.097 | 1
2011-08-08 16:50 | 18.5 | 1 | 138.478 | 16.795 | 18.7731 | 141.07 | 16.069 | 14.3429 | 4.4302 | -0.726 | -2.592 | 1 | 0.097 | 1
2011-08-08 16:55 | 22.1 | 1 | 134.9453 | 16.461 | 15.467 | 137.9043 | 15.868 | 12.3671 | 3.0999 | -0.593 | -2.959 | 1 | 0.097 | 1
2011-08-08 17:00 | 23.1667 | 1 | 131.8687 | 16.9 | 8.5253 | 134.9657 | 15.489 | 2.533 | 5.9923 | -1.411 | -3.097 | 1 | 0.097 | 1
2011-08-08 17:05 | 24.7 | 1 | 128.4605 | 16.124 | 5.7591 | 131.4845 | 15.465 | 1.3348 | 4.4243 | -0.659 | -3.024 | 1 | 0.097 | 1
2011-08-08 17:10 | 24.2 | 1 | 126.1953 | 15.752 | 4.3985 | 128.5713 | 15.476 | 1.2077 | 3.1908 | -0.276 | -2.376 | 1 | 0.097 | 1
2011-08-08 17:15 | 22.6333 | 1 | 123.2186 | 15.702 | 4.4475 | 126.0766 | 15.486 | 1.2606 | 3.1869 | -0.216 | -2.858 | 1 | 0.097 | 1
2011-08-08 17:20 | 20.5333 | 1 | 120.8663 | 15.669 | 4.2699 | 123.1993 | 15.504 | 1.2334 | 3.0365 | -0.165 | -2.333 | 1 | 0.097 | 1
2011-08-08 17:25 | 17.5 | 1 | 119.0827 | 15.702 | 4.1724 | 121.5877 | 15.531 | 1.4802 | 2.6922 | -0.171 | -2.505 | 1 | 0.096 | 1
2011-08-08 17:30 | 14.5 | 1 | 117.3899 | 15.72 | 4.3513 | 119.5409 | 15.536 | 1.3057 | 3.0455 | -0.184 | -2.151 | 1 | 0.096 | 1
2011-08-08 17:35 | 14.5 | 1 | 115.7309 | 15.694 | 3.5416 | 117.7509 | 15.556 | 1.2451 | 2.2965 | -0.138 | -2.02 | 1 | 0.096 | 1
2011-08-08 17:40 | 13 | 1 | 113.7758 | 15.705 | 3.3628 | 116.0548 | 15.561 | 1.2317 | 2.1311 | -0.144 | -2.279 | 1 | 0.096 | 1
2011-08-08 17:45 | 12 | 1 | 112.1966 | 15.69 | 3.2505 | 114.4226 | 15.566 | 1.2049 | 2.0456 | -0.124 | -2.226 | 1 | 0.096 | 1
2011-08-08 17:50 | 11 | 1 | 110.8141 | 15.698 | 3.1438 | 112.9801 | 15.575 | 1.1384 | 2.0053 | -0.123 | -2.166 | 1 | 0.096 | 1
2011-08-08 17:55 | 9.5333 | 1 | 109.6693 | 15.708 | 2.9386 | 111.5423 | 15.605 | 1.131 | 1.8076 | -0.103 | -1.873 | 1 | 0.094 | 1
2011-08-08 18:00 | 8.1 | 1 | 108.7866 | 15.714 | 2.7979 | 110.6376 | 15.622 | 1.2298 | 1.5681 | -0.092 | -1.851 | 1 | 0.094 | 1
2011-08-08 18:05 | 7.6 | 1 | 108.0391 | 15.748 | 3.1469 | 110.0081 | 15.632 | 1.0841 | 2.0628 | -0.116 | -1.969 | 1 | 0.094 | 1
2011-08-08 18:10 | 7.1 | 1 | 107.135 | 15.748 | 2.7465 | 109.071 | 15.65 | 1.0245 | 1.7221 | -0.098 | -1.936 | 1 | 0.096 | 1
2011-08-08 18:15 | 7.1 | 1 | 106.4576 | 15.738 | 2.3994 | 108.4506 | 15.665 | 0.99789 | 1.4015 | -0.073 | -1.993 | 1 | 0.096 | 1
2011-08-08 18:20 | 7.1 | 1 | 105.6005 | 15.739 | 2.3164 | 107.3645 | 15.681 | 0.97134 | 1.3451 | -0.058 | -1.764 | 1 | 0.096 | 1
2011-08-08 18:25 | 7.1 | 1 | 105.1831 | 15.74 | 2.0003 | 106.6731 | 15.695 | 0.92536 | 1.075 | -0.045 | -1.49 | 1 | 0.097 | 1
2011-08-08 18:30 | 5.7 | 1 | 104.2855 | 15.748 | 1.8908 | 105.9875 | 15.71 | 0.899 | 0.99182 | -0.038 | -1.702 | 1 | 0.097 | 1
2011-08-08 18:35 | 5.7 | 1 | 103.5815 | 15.755 | 1.8497 | 105.4435 | 15.723 | 0.82743 | 1.0223 | -0.032 | -1.862 | 1 | 0.097 | 1
2011-08-08 18:40 | 5.7 | 1 | 103.0986 | 15.76 | 1.7545 | 104.8246 | 15.732 | 0.80142 | 0.9531 | -0.028 | -1.726 | 1 | 0.097 | 1
2011-08-08 18:45 | 5.7 | 1 | 102.7084 | 15.758 | 1.633 | 104.5874 | 15.733 | 0.76919 | 0.86384 | -0.025 | -1.879 | 1 | 0.097 | 1
2011-08-08 18:50 | 4.2 | 1 | 102.1441 | 15.76 | 1.4785 | 104.0071 | 15.738 | 0.73696 | 0.74152 | -0.022 | -1.863 | 1 | 0.097 | 1
2011-08-08 18:55 | 5.2 | 1 | 102.0443 | 15.758 | 1.3984 | 103.4533 | 15.741 | 0.72407 | 0.6743 | -0.017 | -1.409 | 1 | 0.096 | 1
2011-08-08 19:00 | 4.2 | 1 | 101.2795 | 15.756 | 1.2721 | 103.2585 | 15.739 | 0.71129 | 0.56079 | -0.017 | -1.979 | 1 | 0.096 | 1
2011-08-08 19:05 | 4.2 | 1 | 101.3842 | 15.75 | 1.2193 | 102.8242 | 15.735 | 0.69215 | 0.52713 | -0.015 | -1.44 | 1 | 0.096 | 1
2011-08-08 19:10 | 4.2 | 1 | 101.2315 | 15.742 | 1.1403 | 102.6045 | 15.728 | 0.68588 | 0.45444 | -0.014 | -1.373 | 1 | 0.096 | 1
2011-08-08 19:15 | 4.2 | 1 | 100.6383 | 15.735 | 1.1076 | 102.6593 | 15.723 | 0.66041 | 0.44719 | -0.012 | -2.021 | 1 | 0.096 | 1
2011-08-08 19:20 | 3.7333 | 1 | 100.7041 | 15.73 | 1.088 | 102.3611 | 15.715 | 0.66692 | 0.4211 | -0.015 | -1.657 | 1 | 0.096 | 1
2011-08-08 19:25 | 4.2 | 1 | 100.3314 | 15.723 | 1.1079 | 102.0784 | 15.711 | 0.64784 | 0.46009 | -0.012 | -1.747 | 1 | 0.097 | 1
2011-08-08 19:30 | 3.7333 | 1 | 100.2197 | 15.714 | 1.0163 | 101.7797 | 15.699 | 0.64804 | 0.36827 | -0.015 | -1.56 | 1 | 0.097 | 1
2011-08-08 19:35 | 4.2 | 1 | 100.1399 | 15.702 | 1.0101 | 101.7189 | 15.689 | 0.64182 | 0.36824 | -0.013 | -1.579 | 1 | 0.097 | 1
2011-08-08 19:40 | 4.2 | 1 | 100.1258 | 15.689 | 0.94505 | 101.6328 | 15.678 | 0.63561 | 0.30943 | -0.011 | -1.507 | 1 | 0.098 | 1
2011-08-08 19:45 | 4.2 | 1 | 99.6057 | 15.678 | 0.91924 | 101.3127 | 15.668 | 0.63577 | 0.28347 | -0.01 | -1.707 | 1 | 0.098 | 1
2011-08-08 19:50 | 3.2667 | 1 | 99.5616 | 15.665 | 0.91302 | 101.3556 | 15.656 | 0.62958 | 0.28344 | -0.009 | -1.794 | 1 | 0.098 | 1
2011-08-08 19:55 | 4.2 | 1 | 99.7407 | 15.655 | 0.8353 | 101.1777 | 15.647 | 0.62335 | 0.21195 | -0.008 | -1.437 | 1 | 0.101 | 1
2011-08-08 20:00 | 3.7333 | 1 | 99.5729 | 15.643 | 0.82259 | 101.1059 | 15.634 | 0.61717 | 0.20542 | -0.009 | -1.533 | 1 | 0.101 | 1
2011-08-08 20:05 | 2.8 | 1 | 99.3994 | 15.632 | 0.8293 | 100.8894 | 15.626 | 0.6173 | 0.212 | -0.006 | -1.49 | 1 | 0.101 | 1
2011-08-08 20:10 | 3.2667 | 1 | 99.114 | 15.619 | 0.81661 | 100.874 | 15.612 | 0.61114 | 0.20547 | -0.007 | -1.76 | 1 | 0.103 | 1
2011-08-08 20:15 | 3.7333 | 1 | 99.2831 | 15.61 | 0.80384 | 100.7571 | 15.602 | 0.60492 | 0.19892 | -0.008 | -1.474 | 1 | 0.103 | 1
2011-08-08 20:20 | 4.2 | 1 | 98.8823 | 15.599 | 0.78465 | 100.6093 | 15.592 | 0.5987 | 0.18596 | -0.007 | -1.727 | 1 | 0.103 | 1
2011-08-08 20:25 | 3.2667 | 1 | 99.1446 | 15.589 | 0.77193 | 100.6226 | 15.587 | 0.5924 | 0.17952 | -0.002 | -1.478 | 1 | 0.106 | 1
2011-08-08 20:30 | 4.2 | 1 | 98.8526 | 15.581 | 0.76562 | 100.5746 | 15.578 | 0.59254 | 0.17308 | -0.003 | -1.722 | 1 | 0.106 | 1
2011-08-08 20:35 | 3.7333 | 1 | 99.0111 | 15.574 | 0.75284 | 100.4491 | 15.572 | 0.58626 | 0.16658 | -0.002 | -1.438 | 1 | 0.106 | 0
2011-08-08 20:40 | 3.7333 | 1 | 98.6744 | 15.568 | 0.7465 | 100.2614 | 15.567 | 0.57997 | 0.16653 | -0.001 | -1.587 | 1 | 0.106 | 0
2011-08-08 20:45 | 3.2667 | 1 | 98.9051 | 15.561 | 0.73374 | 100.2721 | 15.56 | 0.57371 | 0.16002 | -0.001 | -1.367 | 1 | 0.106 | 0
2011-08-08 20:50 | 3.7333 | 1 | 98.8879 | 15.558 | 0.72735 | 100.1329 | 15.556 | 0.56741 | 0.15993 | -0.002 | -1.245 | 1 | 0.106 | 0
2011-08-08 20:55 | 3.2667 | 1 | 98.6551 | 15.552 | 0.72102 | 100.2481 | 15.553 | 0.5611 | 0.15991 | 0.001 | -1.593 | 1 | 0.104 | 0
2011-08-08 21:00 | 3.2667 | 1 | 98.7034 | 15.549 | 0.7082 | 100.2094 | 15.549 | 0.56116 | 0.14704 | 0 | -1.506 | 1 | 0.104 | 0
2011-08-08 21:05 | 2.8 | 1 | 98.6594 | 15.546 | 0.69539 | 100.2104 | 15.547 | 0.55484 | 0.14055 | 0.001 | -1.551 | 1 | 0.104 | 0
2011-08-08 21:10 | 3.2667 | 1 | 98.5635 | 15.544 | 0.69542 | 100.1685 | 15.544 | 0.54853 | 0.14689 | 0 | -1.605 | 1 | 0.104 | 0
2011-08-08 21:15 | 4.2 | 1 | 98.5924 | 15.54 | 0.68906 | 100.1524 | 15.543 | 0.54221 | 0.14686 | 0.003 | -1.56 | 1 | 0.104 | 0
2011-08-08 21:20 | 4.2 | 1 | 98.529 | 15.538 | 0.68268 | 100.127 | 15.539 | 0.54226 | 0.14042 | 0.001 | -1.598 | 1 | 0.104 | 0
2011-08-08 21:25 | 3.2667 | 1 | 98.4689 | 15.535 | 0.67631 | 100.0629 | 15.535 | 0.54231 | 0.13399 | 0 | -1.594 | 1 | 0.103 | 0
2011-08-08 21:30 | 2.8 | 1 | 98.4443 | 15.533 | 0.66992 | 100.1903 | 15.533 | 0.536 | 0.13392 | 0 | -1.746 | 1 | 0.103 | 0
2011-08-08 21:35 | 2.8 | 1 | 98.4409 | 15.529 | 0.66357 | 100.0779 | 15.53 | 0.53604 | 0.12753 | 0.001 | -1.637 | 1 | 0.103 | 0
2011-08-08 21:40 | 2.8 | 1 | 98.3532 | 15.528 | 0.65718 | 99.8832 | 15.527 | 0.52974 | 0.12744 | -0.001 | -1.53 | 1 | 0.102 | 0
2011-08-08 21:45 | 3.3333 | 1 | 98.368 | 15.523 | 0.65085 | 100.028 | 15.523 | 0.52979 | 0.12106 | 0 | -1.66 | 1 | 0.102 | 0
2011-08-08 21:50 | 3.2667 | 1 | 98.3816 | 15.524 | 0.64443 | 99.8966 | 15.52 | 0.5235 | 0.12093 | -0.004 | -1.515 | 1 | 0.102 | 0
2011-08-08 21:55 | 2.8 | 1 | 98.257 | 15.518 | 0.64453 | 99.942 | 15.517 | 0.52354 | 0.12099 | -0.001 | -1.685 | 1 | 0.101 | 0
2011-08-08 22:00 | 3.2667 | 1 | 98.0706 | 15.51 | 0.64465 | 99.7776 | 15.509 | 0.51731 | 0.12734 | -0.001 | -1.707 | 1 | 0.101 | 0
2011-08-08 22:05 | 2.8 | 1 | 98.5199 | 15.5 | 0.63841 | 99.7749 | 15.5 | 0.51743 | 0.12098 | 0 | -1.255 | 1 | 0.101 | 0
2011-08-08 22:10 | 2.8 | 1 | 98.3569 | 15.492 | 0.63213 | 99.9179 | 15.489 | 0.51757 | 0.11457 | -0.003 | -1.561 | 1 | 0.099 | 0
2011-08-08 22:15 | 3.7333 | 1 | 98.2883 | 15.484 | 0.62586 | 99.6923 | 15.482 | 0.51132 | 0.11453 | -0.002 | -1.404 | 1 | 0.099 | 0
2011-08-08 22:20 | 3.2667 | 1 | 98.1033 | 15.477 | 0.61957 | 100.0123 | 15.475 | 0.51141 | 0.10815 | -0.002 | -1.909 | 1 | 0.099 | 0
2011-08-08 22:25 | 2.8 | 1 | 98.1066 | 15.467 | 0.61332 | 99.8456 | 15.464 | 0.50522 | 0.1081 | -0.003 | -1.739 | 1 | 0.098 | 0
2011-08-08 22:30 | 2.8667 | 1 | 98.3068 | 15.458 | 0.60707 | 99.7218 | 15.455 | 0.49901 | 0.10806 | -0.003 | -1.415 | 1 | 0.098 | 0
2011-08-08 22:35 | 3.2667 | 1 | 98.1271 | 15.448 | 0.60082 | 99.8991 | 15.445 | 0.49281 | 0.10802 | -0.003 | -1.772 | 1 | 0.098 | 0
2011-08-08 22:40 | 2.8 | 1 | 98.2549 | 15.434 | 0.60103 | 99.7969 | 15.431 | 0.4993 | 0.10173 | -0.003 | -1.542 | 1 | 0.097 | 0
2011-08-08 22:45 | 3.2667 | 1 | 98.1461 | 15.424 | 0.59479 | 99.8991 | 15.421 | 0.53113 | 0.063663 | -0.003 | -1.753 | 1 | 0.097 | 0
2011-08-08 22:50 | 3.2667 | 1 | 98.1822 | 15.413 | 0.58856 | 99.8482 | 15.408 | 0.49325 | 0.095307 | -0.005 | -1.666 | 1 | 0.097 | 0
2011-08-08 22:55 | 2.8 | 1 | 98.2521 | 15.402 | 0.58233 | 99.8201 | 15.394 | 0.4871 | 0.095237 | -0.008 | -1.568 | 1 | 0.097 | 0
2011-08-08 23:00 | 2.8 | 1 | 98.2648 | 15.391 | 0.58249 | 99.8168 | 15.38 | 0.48726 | 0.095228 | -0.011 | -1.552 | 1 | 0.097 | 0
2011-08-08 23:05 | 2.8 | 1 | 98.2759 | 15.375 | 0.57633 | 99.8789 | 15.366 | 0.48743 | 0.088902 | -0.009 | -1.603 | 1 | 0.097 | 0
2011-08-08 23:10 | 2.8 | 1 | 98.3364 | 15.36 | 0.57016 | 99.6084 | 15.352 | 0.48127 | 0.088891 | -0.008 | -1.272 | 1 | 0.096 | 0
2011-08-08 23:15 | 2.8 | 1 | 98.3006 | 15.345 | 0.57037 | 99.9756 | 15.336 | 0.48146 | 0.088913 | -0.009 | -1.675 | 1 | 0.096 | 0
2011-08-08 23:20 | 2.8 | 1 | 98.4679 | 15.332 | 0.56417 | 99.8879 | 15.319 | 0.48166 | 0.082507 | -0.013 | -1.42 | 1 | 0.096 | 0
2011-08-08 23:25 | 3.2667 | 1 | 98.0672 | 15.318 | 0.55798 | 99.6712 | 15.306 | 0.47548 | 0.082496 | -0.012 | -1.604 | 1 | 0.096 | 0
2011-08-08 23:30 | 2.8 | 1 | 98.2005 | 15.303 | 0.55818 | 99.6855 | 15.291 | 0.47566 | 0.082527 | -0.012 | -1.485 | 1 | 0.096 | 0
2011-08-08 23:35 | 2.8 | 1 | 98.1401 | 15.284 | 0.55206 | 99.7051 | 15.272 | 0.47588 | 0.07618 | -0.012 | -1.565 | 1 | 0.096 | 0
2011-08-08 23:40 | 3.2667 | 1 | 98.0389 | 15.267 | 0.54591 | 99.6879 | 15.254 | 0.46975 | 0.076152 | -0.013 | -1.649 | 1 | 0.096 | 0
2011-08-08 23:45 | 3.2667 | 1 | 98.058 | 15.252 | 0.53972 | 99.539 | 15.237 | 0.46995 | 0.069773 | -0.015 | -1.481 | 1 | 0.096 | 0
2011-08-08 23:50 | 2.8 | 1 | 98.0596 | 15.237 | 0.53992 | 99.5966 | 15.219 | 0.46382 | 0.076103 | -0.018 | -1.537 | 1 | 0.096 | 0
2011-08-08 23:55 | 2.8 | 1 | 98.1642 | 15.219 | 0.53378 | 99.5362 | 15.198 | 0.45772 | 0.076054 | -0.021 | -1.372 | 1 | 0.096 | 0
2011-08-09 | 2.8 | 1 | 98.1185 | 15.2 | 0.52764 | 99.6305 | 15.185 | 0.45787 | 0.069774 | -0.015 | -1.512 | 1 | 0.096 | 0
2011-08-09 00:05 | 2.8 | 1 | 98.1613 | 15.182 | 0.52788 | 99.6443 | 15.165 | 0.4581 | 0.069783 | -0.017 | -1.483 | 1 | 0.096 | 0
2011-08-09 00:10 | 2.8 | 1 | 98.1624 | 15.16 | 0.52178 | 99.5724 | 15.151 | 0.45192 | 0.069865 | -0.009 | -1.41 | 1 | 0.096 | 0
2011-08-09 00:15 | 1.8667 | 1 | 99.3699 | 15.143 | 0.522 | 100.1719 | 15.132 | 0.45213 | 0.069873 | -0.011 | -0.802 | 1 | 0.096 | 0
2011-08-09 00:20 | 0 | 0 | 103.7367 | 15.127 | 0.51582 | 102.1257 | 15.118 | 0.45228 | 0.063536 | -0.009 | 1.611 | 1 | 0.096 | 0
2011-08-09 00:25 | 0 | 0 | 109.1511 | 15.069 | 0.59359 | 104.7351 | 15.103 | 0.45245 | 0.14114 | 0.034 | 4.416 | 1 | 0.097 | 0
2011-08-09 00:30 | 0 | 0 | 115.4427 | 15.007 | 0.6333 | 107.0727 | 15.104 | 0.45244 | 0.18086 | 0.097 | 8.37 | 1 | 0.097 | 0
2011-08-09 00:35 | 0 | 0 | 123.7352 | 14.974 | 0.6923 | 109.4232 | 15.102 | 0.45246 | 0.23984 | 0.128 | 14.312 | 1 | 0.097 | 0
2011-08-09 00:40 | 0 | 0 | 132.8807 | 14.947 | 0.71886 | 110.6727 | 15.111 | 0.45236 | 0.2665 | 0.164 | 22.208 | 1 | 0.097 | 0
2011-08-09 00:45 | 0 | 0 | 141.6119 | 14.689 | 0.93553 | 111.6119 | 15.093 | 0.4971 | 0.43843 | 0.404 | 30 | 1 | 0.097 | 0
2011-08-09 00:50 | 0 | 0 | 148.9367 | 14.666 | 1.0164 | 112.6977 | 15.066 | 0.45922 | 0.55718 | 0.4 | 36.239 | 1 | 0.097 | 0
2011-08-09 00:55 | 0 | 0 | 155.5579 | 14.517 | 1.1622 | 113.7949 | 15.058 | 0.45295 | 0.70929 | 0.541 | 41.763 | 1 | 0.097 | 0
2011-08-09 01:00 | 0 | 0 | 161.46 | 14.444 | 1.3146 | 114.537 | 15.051 | 0.45303 | 0.86158 | 0.607 | 46.923 | 1 | 0.097 | 0
2011-08-09 01:05 | 0 | 0 | 168.4705 | 14.426 | 3.6201 | 115.8685 | 15.036 | 0.4532 | 3.1669 | 0.61 | 52.602 | 1 | 0.097 | 0
2011-08-09 01:10 | 0 | 0 | 173.0468 | 14.549 | 12.4362 | 116.6208 | 15.024 | 0.45333 | 11.9828 | 0.475 | 56.426 | 1 | 0.097 | 0
2011-08-09 01:15 | 0 | 0 | 175.5282 | 14.714 | 15.5139 | 117.6622 | 15.017 | 0.45341 | 15.0605 | 0.303 | 57.866 | 1 | 0.097 | 0
2011-08-09 01:20 | 0 | 0 | 180.4377 | 14.866 | 17.9395 | 118.4147 | 14.991 | 0.47919 | 17.4603 | 0.125 | 62.023 | 1 | 0.097 | 0
2011-08-09 01:25 | 0 | 0 | 186.1466 | 15.006 | 19.5678 | 119.4686 | 14.986 | 0.47925 | 19.0885 | -0.02 | 66.678 | 1 | 0.096 | 0
2011-08-09 01:30 | 0 | 0 | 192.9961 | 15.098 | 20.9118 | 120.1661 | 14.97 | 0.58214 | 20.3296 | -0.128 | 72.83 | 1 | 0.096 | 0
2011-08-09 01:35 | 0 | 0 | 199.6509 | 15.219 | 22.2267 | 120.8799 | 14.969 | 0.55638 | 21.6704 | -0.25 | 78.771 | 1 | 0.096 | 0
2011-08-09 01:40 | 0 | 0 | 204.7574 | 15.332 | 22.8802 | 121.6594 | 14.963 | 0.47952 | 22.4007 | -0.369 | 83.098 | 1 | 0.096 | 0
2011-08-09 01:45 | 0 | 0 | 208.8811 | 15.405 | 23.8909 | 122.5201 | 14.944 | 0.56317 | 23.3277 | -0.461 | 86.361 | 1 | 0.096 | 0
2011-08-09 01:50 | 0 | 0 | 212.3677 | 15.462 | 23.9422 | 123.5037 | 14.94 | 0.65383 | 23.2884 | -0.522 | 88.864 | 1 | 0.096 | 0
2011-08-09 01:55 | 0 | 0 | 215.1974 | 15.517 | 24.5694 | 124.2934 | 14.952 | 1.5223 | 23.0471 | -0.565 | 90.904 | 1 | 0.096 | 0
2011-08-09 02:00 | 0 | 0 | 217.4155 | 15.571 | 25.1289 | 125.1035 | 14.957 | 2.7375 | 22.3914 | -0.614 | 92.312 | 1 | 0.096 | 0
2011-08-09 02:05 | 0 | 0 | 220.8694 | 15.573 | 24.3888 | 125.7944 | 14.956 | 3.2606 | 21.1282 | -0.617 | 95.075 | 1 | 0.096 | 0
2011-08-09 02:10 | 0 | 0 | 224.5418 | 15.582 | 26.7548 | 126.7328 | 14.961 | 3.7676 | 22.9871 | -0.621 | 97.809 | 1 | 0.096 | 0
2011-08-09 02:15 | 0 | 0 | 229.0625 | 15.622 | 27.0399 | 127.4135 | 14.97 | 4.2059 | 22.834 | -0.652 | 101.649 | 1 | 0.096 | 0
2011-08-09 02:20 | 0 | 0 | 233.1975 | 15.609 | 27.5791 | 128.1525 | 14.978 | 4.6699 | 22.9091 | -0.631 | 105.045 | 1 | 0.096 | 0
2011-08-09 02:25 | 0 | 0 | 236.0015 | 15.592 | 27.9832 | 128.9295 | 14.982 | 5.1157 | 22.8675 | -0.61 | 107.072 | 1 | 0.094 | 0
2011-08-09 02:30 | 0 | 0 | 234.6009 | 15.584 | 28.1547 | 129.6939 | 14.989 | 5.504 | 22.6507 | -0.595 | 104.907 | 1 | 0.094 | 0
2011-08-09 02:35 | 0 | 0 | 235.9779 | 15.584 | 28.4693 | 130.4349 | 14.992 | 5.7668 | 22.7026 | -0.592 | 105.543 | 1 | 0.094 | 0
2011-08-09 02:40 | 0 | 0 | 236.6605 | 15.573 | 28.3723 | 131.3335 | 14.998 | 6.0377 | 22.3346 | -0.575 | 105.327 | 1 | 0.093 | 0
2011-08-09 02:45 | 0 | 0 | 236.6728 | 15.556 | 28.7698 | 131.8408 | 15.007 | 6.3698 | 22.4 | -0.549 | 104.832 | 1 | 0.093 | 0
2011-08-09 02:50 | 0 | 0 | 237.7179 | 15.547 | 28.9167 | 132.4899 | 15.011 | 6.6507 | 22.266 | -0.536 | 105.228 | 1 | 0.093 | 0
2011-08-09 02:55 | 0 | 0 | 239.6028 | 15.547 | 28.9518 | 133.2178 | 15.012 | 6.9407 | 22.011 | -0.535 | 106.385 | 1 | 0.093 | 0
2011-08-09 03:00 | 0 | 0 | 240.2852 | 15.545 | 29.1551 | 133.7772 | 15.018 | 7.3307 | 21.8244 | -0.527 | 106.508 | 1 | 0.093 | 0
2011-08-09 03:05 | 0 | 0 | 240.3933 | 15.542 | 29.3331 | 134.5883 | 15.025 | 7.6914 | 21.6417 | -0.517 | 105.805 | 1 | 0.093 | 0
2011-08-09 03:10 | 0 | 0 | 240.2238 | 15.537 | 29.3016 | 135.1768 | 15.031 | 8.2552 | 21.0464 | -0.506 | 105.047 | 1 | 0.093 | 0
2011-08-09 03:15 | 0 | 0 | 239.2448 | 15.536 | 29.4958 | 135.8858 | 15.034 | 8.41 | 21.0858 | -0.502 | 103.359 | 1 | 0.093 | 0
2011-08-09 03:20 | 0 | 0 | 238.8666 | 15.536 | 29.6807 | 136.3586 | 15.035 | 8.6434 | 21.0373 | -0.501 | 102.508 | 1 | 0.093 | 0
2011-08-09 03:25 | 0 | 0 | 237.179 | 15.537 | 29.7504 | 137.242 | 15.036 | 8.7992 | 20.9512 | -0.501 | 99.937 | 1 | 0.093 | 0
2011-08-09 03:30 | 0 | 0 | 235.965 | 15.538 | 29.5911 | 137.601 | 15.038 | 9.0567 | 20.5344 | -0.5 | 98.364 | 1 | 0.093 | 0
2011-08-09 03:35 | 0 | 0 | 234.1231 | 15.538 | 32.8904 | 138.3261 | 15.038 | 9.2291 | 23.6613 | -0.5 | 95.797 | 1 | 0.093 | 0
2011-08-09 03:40 | 0 | 0 | 232.4776 | 15.539 | 29.9604 | 138.8646 | 15.038 | 9.386 | 20.5744 | -0.501 | 93.613 | 1 | 0.094 | 0
2011-08-09 03:45 | 0 | 0 | 230.0332 | 15.541 | 30.0118 | 139.3432 | 15.032 | 9.5132 | 20.4986 | -0.509 | 90.69 | 1 | 0.094 | 0
2011-08-09 03:50 | 0 | 0 | 228.2938 | 15.541 | 30.0294 | 139.9688 | 15.028 | 9.6086 | 20.4208 | -0.513 | 88.325 | 1 | 0.094 | 0
2011-08-09 03:55 | 0 | 0 | 226.7321 | 15.543 | 30.0279 | 140.4941 | 15.022 | 9.7518 | 20.276 | -0.521 | 86.238 | 1 | 0.094 | 0
2011-08-09 04:00 | 0 | 0 | 224.0354 | 15.544 | 30.3271 | 141.0994 | 15.007 | 9.5349 | 20.7922 | -0.537 | 82.936 | 1 | 0.094 | 0
2011-08-09 04:05 | 0 | 0 | 220.1715 | 15.545 | 30.3529 | 141.5315 | 14.992 | 9.3419 | 21.0109 | -0.553 | 78.64 | 1 | 0.094 | 0
2011-08-09 04:10 | 0 | 0 | 215.5227 | 15.544 | 30.495 | 141.8497 | 14.994 | 8.9337 | 21.5613 | -0.55 | 73.673 | 1 | 0.094 | 0
2011-08-09 04:15 | 0 | 0 | 212.9553 | 15.543 | 30.6107 | 142.5733 | 14.988 | 9.7287 | 20.882 | -0.555 | 70.382 | 1 | 0.094 | 0
2011-08-09 04:20 | 0 | 0 | 211.061 | 15.542 | 30.638 | 143.053 | 14.995 | 9.4513 | 21.1867 | -0.547 | 68.008 | 1 | 0.094 | 0
2011-08-09 04:25 | 0 | 0 | 207.4453 | 15.543 | 30.2485 | 143.5223 | 14.994 | 10.1777 | 20.0707 | -0.549 | 63.923 | 1 | 0.094 | 0
2011-08-09 04:30 | 0 | 0 | 204.1237 | 15.544 | 30.336 | 144.1747 | 14.982 | 10.6253 | 19.7106 | -0.562 | 59.949 | 1 | 0.094 | 0
2011-08-09 04:35 | 0 | 0 | 201.1129 | 15.542 | 30.8149 | 144.7169 | 14.964 | 10.2489 | 20.5661 | -0.578 | 56.396 | 1 | 0.094 | 0
2011-08-09 04:40 | 0 | 0 | 196.6661 | 15.545 | 30.8215 | 145.2191 | 14.944 | 9.8265 | 20.995 | -0.601 | 51.447 | 1 | 0.094 | 0
2011-08-09 04:45 | 0 | 0 | 192.7391 | 15.542 | 30.8946 | 145.7131 | 14.951 | 9.4225 | 21.4721 | -0.591 | 47.026 | 1 | 0.094 | 0
2011-08-09 04:50 | 0 | 0 | 189.2788 | 15.543 | 30.8938 | 146.0848 | 14.944 | 9.8818 | 21.012 | -0.599 | 43.194 | 1 | 0.094 | 0
2011-08-09 04:55 | 0 | 0 | 184.846 | 15.542 | 30.93 | 146.549 | 14.924 | 9.9027 | 21.0274 | -0.618 | 38.297 | 1 | 0.096 | 0
2011-08-09 05:00 | 0 | 0 | 181.1109 | 15.541 | 30.9485 | 146.9499 | 14.917 | 9.7226 | 21.226 | -0.624 | 34.161 | 1 | 0.096 | 0
2011-08-09 05:05 | 0 | 0 | 176.4937 | 15.535 | 30.909 | 147.3247 | 14.918 | 9.6118 | 21.2972 | -0.617 | 29.169 | 1 | 0.096 | 0
2011-08-09 05:10 | 0 | 0 | 172.4842 | 15.534 | 30.9363 | 147.9882 | 14.923 | 9.6342 | 21.3021 | -0.611 | 24.496 | 1 | 0.096 | 0
2011-08-09 05:15 | 0 | 0 | 167.8676 | 15.538 | 30.9686 | 148.0316 | 14.932 | 9.6715 | 21.2971 | -0.606 | 19.836 | 1 | 0.096 | 0
2011-08-09 05:20 | 0 | 0 | 163.2315 | 15.539 | 30.9501 | 148.4615 | 14.933 | 9.6554 | 21.2947 | -0.606 | 14.77 | 1 | 0.096 | 0
2011-08-09 05:25 | 0 | 0 | 157.163 | 15.538 | 30.9863 | 148.871 | 14.91 | 9.4481 | 21.5382 | -0.628 | 8.292 | 1 | 0.096 | 0
2011-08-09 05:30 | 0 | 0 | 152.5016 | 15.537 | 30.9694 | 149.1146 | 14.895 | 9.1132 | 21.8562 | -0.642 | 3.387 | 1 | 0.096 | 1
2011-08-09 05:35 | 3.7667 | 1 | 146.9649 | 15.516 | 30.8087 | 148.6089 | 14.935 | 8.7592 | 22.0495 | -0.581 | -1.644 | 1 | 0.096 | 1
2011-08-09 05:40 | 16 | 1 | 143.2739 | 15.124 | 19.029 | 145.5669 | 15.024 | 9.2951 | 9.7339 | -0.1 | -2.293 | 1 | 0.097 | 1
2011-08-09 05:45 | 21.5667 | 1 | 139.9073 | 14.62 | 16.7634 | 142.3013 | 14.986 | 11.8475 | 4.9159 | 0.366 | -2.394 | 1 | 0.097 | 1
2011-08-09 05:50 | 23.1667 | 1 | 136.5199 | 14.377 | 11.2927 | 139.3709 | 14.697 | 8.451 | 2.8416 | 0.32 | -2.851 | 1 | 0.097 | 1
2011-08-09 05:55 | 23.7 | 1 | 132.9175 | 14.543 | 8.0524 | 136.1305 | 14.666 | 1.3755 | 6.6769 | 0.123 | -3.213 | 1 | 0.097 | 1
2011-08-09 06:00 | 24.2 | 1 | 129.6331 | 14.592 | 5.2496 | 132.6061 | 14.67 | 1.0903 | 4.1594 | 0.078 | -2.973 | 1 | 0.097 | 1
2011-08-09 06:05 | 23.7 | 1 | 126.4027 | 14.633 | 5.1537 | 129.3907 | 14.674 | 1.2526 | 3.9012 | 0.041 | -2.988 | 1 | 0.097 | 1
2011-08-09 06:10 | 22.1 | 1 | 123.8669 | 14.672 | 4.4828 | 126.5619 | 14.683 | 1.2115 | 3.2712 | 0.011 | -2.695 | 1 | 0.098 | 1
2011-08-09 06:15 | 20.5 | 1 | 121.2379 | 14.682 | 4.2738 | 124.0419 | 14.683 | 1.3271 | 2.9467 | 0.001 | -2.804 | 1 | 0.098 | 1
2011-08-09 06:20 | 19 | 1 | 118.7178 | 14.678 | 4.5342 | 121.5178 | 14.686 | 1.2522 | 3.282 | 0.008 | -2.8 | 1 | 0.098 | 1
2011-08-09 06:25 | 17.5 | 1 | 116.5524 | 14.679 | 3.3708 | 119.0694 | 14.684 | 1.3407 | 2.03 | 0.005 | -2.517 | 1 | 0.098 | 1
2011-08-09 06:30 | 15.5 | 1 | 114.7126 | 14.666 | 3.3865 | 116.8906 | 14.683 | 1.2931 | 2.0934 | 0.017 | -2.178 | 1 | 0.098 | 1
2011-08-09 06:35 | 13.5 | 1 | 113.032 | 14.65 | 3.2715 | 115.342 | 14.678 | 1.2185 | 2.053 | 0.028 | -2.31 | 1 | 0.098 | 1
2011-08-09 06:40 | 12 | 1 | 111.5515 | 14.647 | 2.7591 | 113.6875 | 14.671 | 1.1577 | 1.6014 | 0.024 | -2.136 | 1 | 0.101 | 1
2011-08-09 06:45 | 11 | 1 | 110.3535 | 14.654 | 2.5227 | 112.4845 | 14.663 | 1.0702 | 1.4524 | 0.009 | -2.131 | 1 | 0.101 | 1
2011-08-09 06:50 | 9.0667 | 1 | 108.9509 | 14.636 | 2.4882 | 111.1669 | 14.655 | 1.0435 | 1.4447 | 0.019 | -2.216 | 1 | 0.101 | 1
2011-08-09 06:55 | 9.0667 | 1 | 108.067 | 14.641 | 2.1337 | 109.702 | 14.649 | 0.95652 | 1.1772 | 0.008 | -1.635 | 1 | 0.101 | 1
2011-08-09 07:00 | 7.6 | 1 | 107.1502 | 14.638 | 1.9933 | 108.8982 | 14.644 | 0.84334 | 1.15 | 0.006 | -1.748 | 1 | 0.101 | 1
2011-08-09 07:05 | 7.1 | 1 | 106.1551 | 14.633 | 1.9095 | 108.0451 | 14.635 | 0.83025 | 1.0793 | 0.002 | -1.89 | 1 | 0.101 | 1
2011-08-09 07:10 | 7.1 | 1 | 105.7466 | 14.625 | 1.7774 | 107.3566 | 14.624 | 0.7247 | 1.0527 | -0.001 | -1.61 | 1 | 0.103 | 1
2011-08-09 07:15 | 6.1667 | 1 | 105.2607 | 14.616 | 1.632 | 106.8517 | 14.615 | 0.67884 | 0.95315 | -0.001 | -1.591 | 1 | 0.103 | 1
2011-08-09 07:20 | 6.1667 | 1 | 104.1534 | 14.61 | 1.57 | 105.7654 | 14.608 | 0.64618 | 0.92383 | -0.002 | -1.612 | 1 | 0.103 | 1
2011-08-09 07:25 | 6.6333 | 1 | 103.9079 | 14.612 | 1.3979 | 105.3419 | 14.607 | 0.60699 | 0.79096 | -0.005 | -1.434 | 1 | 0.103 | 1
2011-08-09 07:30 | 6.1667 | 1 | 103.2054 | 14.607 | 1.2956 | 104.6904 | 14.601 | 0.58752 | 0.70803 | -0.006 | -1.485 | 1 | 0.103 | 1
2011-08-09 07:35 | 5.7 | 1 | 102.8905 | 14.6 | 1.2209 | 104.4885 | 14.586 | 0.57472 | 0.64616 | -0.014 | -1.598 | 1 | 0.103 | 1
2011-08-09 07:40 | 5.7 | 1 | 102.5363 | 14.588 | 1.1602 | 104.0443 | 14.573 | 0.54891 | 0.61125 | -0.015 | -1.508 | 1 | 0.106 | 1
2011-08-09 07:45 | 4.7 | 1 | 101.8638 | 14.577 | 1.0928 | 103.8268 | 14.561 | 0.53609 | 0.55673 | -0.016 | -1.963 | 1 | 0.106 | 1
2011-08-09 07:50 | 5.2 | 1 | 102.1403 | 14.566 | 1.0055 | 103.5843 | 14.553 | 0.51675 | 0.48876 | -0.013 | -1.444 | 1 | 0.106 | 1
2011-08-09 07:55 | 4.7 | 1 | 101.6519 | 14.558 | 0.86514 | 103.2449 | 14.543 | 0.51041 | 0.35474 | -0.015 | -1.593 | 1 | 0.107 | 1
2011-08-09 08:00 | 4.7 | 1 | 101.4249 | 14.551 | 0.79217 | 102.7639 | 14.532 | 0.49114 | 0.30103 | -0.019 | -1.339 | 1 | 0.107 | 1
2011-08-09 08:05 | 4.2 | 1 | 101.1194 | 14.542 | 0.75261 | 103.0074 | 14.521 | 0.48482 | 0.2678 | -0.021 | -1.888 | 1 | 0.107 | 1
2011-08-09 08:10 | 4.2 | 1 | 100.742 | 14.527 | 0.70667 | 102.455 | 14.51 | 0.47849 | 0.22818 | -0.017 | -1.713 | 1 | 0.108 | 1
2011-08-09 08:15 | 4.2 | 1 | 100.6597 | 14.516 | 0.67395 | 102.3007 | 14.502 | 0.47213 | 0.20181 | -0.014 | -1.641 | 1 | 0.108 | 1
2011-08-09 08:20 | 4.2 | 1 | 100.4701 | 14.502 | 0.66104 | 102.1751 | 14.487 | 0.47231 | 0.18872 | -0.015 | -1.705 | 1 | 0.108 | 1
2011-08-09 08:25 | 4.2 | 1 | 100.4838 | 14.486 | 0.6416 | 101.8678 | 14.472 | 0.46603 | 0.17556 | -0.014 | -1.384 | 1 | 0.11 | 1
2011-08-09 08:30 | 4.7 | 1 | 100.2556 | 14.474 | 0.64179 | 101.8546 | 14.459 | 0.45973 | 0.18206 | -0.015 | -1.599 | 1 | 0.11 | 1
2011-08-09 08:35 | 4.2 | 1 | 100.2152 | 14.464 | 0.63539 | 101.9222 | 14.452 | 0.45981 | 0.17558 | -0.012 | -1.707 | 1 | 0.11 | 1
2011-08-09 08:40 | 4.2 | 1 | 100.2176 | 14.447 | 0.62254 | 101.6336 | 14.445 | 0.45989 | 0.16264 | -0.002 | -1.416 | 1 | 0.111 | 1
2011-08-09 08:45 | 4.2 | 1 | 99.9051 | 14.44 | 0.61609 | 101.5171 | 14.435 | 0.46001 | 0.15608 | -0.005 | -1.612 | 1 | 0.111 | 1
2011-08-09 08:50 | 4.2 | 1 | 100.0293 | 14.424 | 0.60978 | 101.5513 | 14.426 | 0.46011 | 0.14967 | 0.002 | -1.522 | 1 | 0.111 | 1
2011-08-09 08:55 | 4.2 | 1 | 99.7444 | 14.407 | 0.61004 | 101.5474 | 14.417 | 0.46021 | 0.14983 | 0.01 | -1.803 | 1 | 0.112 | 1
2011-08-09 09:00 | 4.2 | 1 | 99.8758 | 14.405 | 0.59696 | 101.5298 | 14.412 | 0.45382 | 0.14315 | 0.007 | -1.654 | 1 | 0.112 | 1
2011-08-09 09:05 | 4.2 | 1 | 99.8052 | 14.407 | 0.60349 | 101.3942 | 14.412 | 0.46027 | 0.14321 | 0.005 | -1.589 | 1 | 0.112 | 1
2011-08-09 09:10 | 4.2 | 1 | 100.0027 | 14.4 | 0.59704 | 101.4687 | 14.402 | 0.45393 | 0.14311 | 0.002 | -1.466 | 1 | 0.113 | 1
2011-08-09 09:15 | 4.2 | 1 | 100.0487 | 14.396 | 0.58401 | 101.5707 | 14.394 | 0.45402 | 0.12999 | -0.002 | -1.522 | 1 | 0.113 | 1
2011-08-09 09:20 | 3.7333 | 1 | 100.0122 | 14.392 | 0.58406 | 101.3922 | 14.405 | 0.44744 | 0.13662 | 0.013 | -1.38 | 1 | 0.113 | 1
2011-08-09 09:25 | 3.2667 | 1 | 99.7498 | 14.395 | 0.58402 | 101.4878 | 14.404 | 0.44745 | 0.13657 | 0.009 | -1.738 | 1 | 0.115 | 1
2011-08-09 09:30 | 4.2 | 1 | 100.0181 | 14.387 | 0.5776 | 101.4671 | 14.4 | 0.4475 | 0.1301 | 0.013 | -1.449 | 1 | 0.115 | 1
2011-08-09 09:35 | 3.2667 | 1 | 99.9055 | 14.383 | 0.57111 | 101.4765 | 14.393 | 0.44758 | 0.12354 | 0.01 | -1.571 | 1 | 0.115 | 1
2011-08-09 09:40 | 4.2 | 1 | 99.839 | 14.379 | 0.57117 | 101.429 | 14.393 | 0.44758 | 0.12359 | 0.014 | -1.59 | 1 | 0.117 | 1
2011-08-09 09:45 | 2.8 | 1 | 99.5517 | 14.383 | 0.57111 | 101.2657 | 14.402 | 0.44748 | 0.12364 | 0.019 | -1.714 | 1 | 0.117 | 1
2011-08-09 09:50 | 3.2667 | 1 | 99.9017 | 14.392 | 0.56445 | 101.5927 | 14.41 | 0.44739 | 0.11706 | 0.018 | -1.691 | 1 | 0.117 | 1
2011-08-09 09:55 | 3.7333 | 1 | 99.8528 | 14.394 | 0.55789 | 101.5828 | 14.422 | 0.44081 | 0.11709 | 0.028 | -1.73 | 1 | 0.119 | 1
2011-08-09 10:00 | 3.2667 | 1 | 100.0464 | 14.397 | 0.55785 | 101.6084 | 14.428 | 0.44074 | 0.11711 | 0.031 | -1.562 | 1 | 0.119 | 1
2011-08-09 10:05 | 3.7333 | 1 | 99.7505 | 14.411 | 0.55766 | 101.4405 | 14.45 | 0.4405 | 0.11715 | 0.039 | -1.69 | 1 | 0.119 | 1
2011-08-09 10:10 | 3.7333 | 1 | 100.0959 | 14.425 | 0.55094 | 101.6229 | 14.462 | 0.44037 | 0.11057 | 0.037 | -1.527 | 1 | 0.123 | 1
2011-08-09 10:15 | 3.2667 | 1 | 99.8065 | 14.438 | 0.55076 | 101.5405 | 14.467 | 0.44032 | 0.11045 | 0.029 | -1.734 | 1 | 0.123 | 1
2011-08-09 10:20 | 2.8 | 1 | 99.758 | 14.452 | 0.54406 | 101.429 | 14.485 | 0.44012 | 0.10394 | 0.033 | -1.671 | 1 | 0.123 | 1
2011-08-09 10:25 | 3.2667 | 1 | 99.806 | 14.463 | 0.54391 | 101.539 | 14.507 | 0.43988 | 0.10403 | 0.044 | -1.733 | 1 | 0.125 | 1
2011-08-09 10:30 | 3.7333 | 1 | 99.7393 | 14.482 | 0.53715 | 101.6013 | 14.538 | 0.43954 | 0.097609 | 0.056 | -1.862 | 1 | 0.125 | 1
2011-08-09 10:35 | 4.2 | 1 | 99.7785 | 14.512 | 0.53675 | 101.4685 | 14.564 | 0.43925 | 0.09749 | 0.052 | -1.69 | 1 | 0.125 | 1
2011-08-09 10:40 | 3.7333 | 1 | 99.9244 | 14.534 | 0.53645 | 101.5754 | 14.573 | 0.43916 | 0.097294 | 0.039 | -1.651 | 1 | 0.128 | 1
2011-08-09 10:45 | 3.7333 | 1 | 100.0597 | 14.55 | 0.52975 | 101.6617 | 14.595 | 0.43892 | 0.090833 | 0.045 | -1.602 | 1 | 0.128 | 1
2011-08-09 10:50 | 3.7333 | 1 | 100.0496 | 14.569 | 0.5295 | 101.7376 | 14.626 | 0.43858 | 0.090919 | 0.057 | -1.688 | 1 | 0.128 | 1
2011-08-09 10:55 | 3.2667 | 1 | 100.0267 | 14.596 | 0.52267 | 101.4687 | 14.648 | 0.43834 | 0.084328 | 0.052 | -1.442 | 1 | 0.131 | 1
2011-08-09 11:00 | 3.2667 | 1 | 100.2109 | 14.627 | 0.52226 | 101.8559 | 14.673 | 0.43807 | 0.084195 | 0.046 | -1.645 | 1 | 0.131 | 1
2011-08-09 11:05 | 4.2 | 1 | 100.0784 | 14.649 | 0.51551 | 101.9804 | 14.683 | 0.43796 | 0.077556 | 0.034 | -1.902 | 1 | 0.131 | 1
2011-08-09 11:10 | 3.7333 | 1 | 100.2854 | 14.661 | 0.51536 | 102.4214 | 14.695 | 0.43143 | 0.083926 | 0.034 | -2.136 | 1 | 0.133 | 1
2011-08-09 11:15 | 3.7333 | 1 | 100.3745 | 14.672 | 0.50877 | 102.3435 | 14.707 | 0.4377 | 0.071068 | 0.035 | -1.969 | 1 | 0.133 | 1
2011-08-09 11:20 | 4.2 | 1 | 100.5343 | 14.676 | 0.50872 | 102.0493 | 14.707 | 0.4377 | 0.071017 | 0.031 | -1.515 | 1 | 0.133 | 1
2011-08-09 11:25 | 3.7333 | 1 | 100.3051 | 14.688 | 0.50856 | 102.0311 | 14.71 | 0.43767 | 0.070898 | 0.022 | -1.726 | 1 | 0.138 | 1
2011-08-09 11:30 | 3.7333 | 1 | 100.5596 | 14.699 | 0.50198 | 102.2296 | 14.717 | 0.43759 | 0.06439 | 0.018 | -1.67 | 1 | 0.138 | 1
2011-08-09 11:35 | 3.2667 | 1 | 100.5966 | 14.702 | 0.50194 | 101.9926 | 14.721 | 0.43116 | 0.070786 | 0.019 | -1.396 | 1 | 0.138 | 1
2011-08-09 11:40 | 3.7333 | 1 | 100.5253 | 14.711 | 0.50183 | 102.2453 | 14.722 | 0.43115 | 0.070684 | 0.011 | -1.72 | 1 | 0.14 | 1
2011-08-09 11:45 | 3.2667 | 1 | 100.5603 | 14.711 | 0.49539 | 102.4703 | 14.724 | 0.43112 | 0.064268 | 0.013 | -1.91 | 1 | 0.14 | 1
2011-08-09 11:50 | 3.7333 | 1 | 100.5679 | 14.71 | 0.4954 | 102.5679 | 14.726 | 0.4311 | 0.064301 | 0.016 | -2 | 1 | 0.14 | 1
2011-08-09 11:55 | 3.2667 | 1 | 100.6389 | 14.724 | 0.49523 | 102.3089 | 14.746 | 0.42451 | 0.070723 | 0.022 | -1.67 | 1 | 0.143 | 1
2011-08-09 12:00 | 3.2667 | 1 | 100.8732 | 14.747 | 0.48852 | 102.7132 | 14.782 | 0.43051 | 0.058015 | 0.035 | -1.84 | 1 | 0.143 | 1
2011-08-09 12:05 | 3.2667 | 1 | 100.9057 | 14.778 | 0.48814 | 102.5577 | 14.809 | 0.43022 | 0.057927 | 0.031 | -1.652 | 1 | 0.143 | 1
2011-08-09 12:10 | 2.8 | 1 | 100.8554 | 14.797 | 0.48791 | 102.5604 | 14.826 | 0.43004 | 0.057877 | 0.029 | -1.705 | 1 | 0.146 | 1
2011-08-09 12:15 | 3.7333 | 1 | 100.7675 | 14.821 | 0.48121 | 102.7295 | 14.854 | 0.42974 | 0.051473 | 0.033 | -1.962 | 1 | 0.146 | 1
2011-08-09 12:20 | 3.7333 | 1 | 101.0521 | 14.844 | 0.48094 | 102.8831 | 14.874 | 0.42953 | 0.051411 | 0.03 | -1.831 | 1 | 0.146 | 1
2011-08-09 12:25 | 3.7333 | 1 | 101.0118 | 14.868 | 0.48065 | 103.2058 | 14.887 | 0.42939 | 0.051263 | 0.019 | -2.194 | 1 | 0.149 | 1
2011-08-09 12:30 | 3.7333 | 1 | 101.1926 | 14.892 | 0.47397 | 103.0496 | 14.908 | 0.42281 | 0.051159 | 0.016 | -1.857 | 1 | 0.149 | 1
2011-08-09 12:35 | 3.7333 | 1 | 101.6191 | 14.912 | 0.47374 | 103.4251 | 14.931 | 0.42257 | 0.051165 | 0.019 | -1.806 | 1 | 0.149 | 1
2011-08-09 12:40 | 4.2 | 1 | 101.3434 | 14.923 | 0.47361 | 103.3444 | 14.944 | 0.42879 | 0.044822 | 0.021 | -2.001 | 1 | 0.15 | 1
2011-08-09 12:45 | 4.2 | 1 | 101.5291 | 14.941 | 0.46701 | 103.2791 | 14.959 | 0.42228 | 0.044734 | 0.018 | -1.75 | 1 | 0.15 | 1
2011-08-09 12:50 | 4.2 | 1 | 101.8376 | 14.959 | 0.46681 | 103.5136 | 14.991 | 0.42195 | 0.044859 | 0.032 | -1.676 | 1 | 0.15 | 1
2011-08-09 12:55 | 3.7333 | 1 | 101.8394 | 14.984 | 0.46652 | 103.5974 | 15.012 | 0.42807 | 0.038451 | 0.028 | -1.758 | 1 | 0.15 | 1
2011-08-09 13:00 | 4.2 | 1 | 102.4013 | 15.015 | 0.45979 | 103.8223 | 15.045 | 0.42139 | 0.038408 | 0.03 | -1.421 | 1 | 0.15 | 1
2011-08-09 13:05 | 2.8 | 1 | 104.1293 | 15.044 | 0.46583 | 104.9103 | 15.075 | 0.42108 | 0.044751 | 0.031 | -0.781 | 1 | 0.15 | 1
2011-08-09 13:10 | 1.4 | 1 | 107.2177 | 15.083 | 0.46538 | 107.0367 | 15.092 | 0.4209 | 0.044479 | 0.009 | 0.181 | 1 | 0.152 | 1
2011-08-09 13:15 | 0 | 0 | 114.5893 | 15.272 | 0.50126 | 109.5103 | 15.112 | 0.42069 | 0.080567 | -0.16 | 5.079 | 1 | 0.152 | 1
2011-08-09 13:20 | 0 | 0 | 121.5552 | 15.605 | 0.52873 | 112.1272 | 15.138 | 0.42042 | 0.10831 | -0.467 | 9.428 | 1 | 0.152 | 1
2011-08-09 13:25 | 0 | 0 | 128.9573 | 15.859 | 0.56321 | 114.6963 | 15.171 | 0.42008 | 0.14313 | -0.688 | 14.261 | 1 | 0.152 | 1
2011-08-09 13:30 | 0 | 0 | 136.6618 | 15.959 | 0.56813 | 115.7218 | 15.248 | 0.41929 | 0.14884 | -0.711 | 20.94 | 1 | 0.152 | 1
2011-08-09 13:35 | 0 | 0 | 143.6104 | 15.977 | 0.57417 | 116.5934 | 15.173 | 0.42006 | 0.15411 | -0.804 | 27.017 | 1 | 0.152 | 1
2011-08-09 13:40 | 0 | 0 | 149.8084 | 15.986 | 0.77721 | 117.5504 | 15.161 | 0.42019 | 0.35702 | -0.825 | 32.258 | 1 | 0.153 | 1
2011-08-09 13:45 | 0 | 0 | 155.7287 | 16.014 | 0.82152 | 118.5067 | 15.193 | 0.41986 | 0.40167 | -0.821 | 37.222 | 1 | 0.153 | 1
2011-08-09 13:50 | 0 | 0 | 161.0634 | 16.083 | 0.89722 | 119.9234 | 15.241 | 0.42566 | 0.47155 | -0.842 | 41.14 | 1 | 0.153 | 1
2011-08-09 13:55 | 0 | 0 | 166.0066 | 16.202 | 0.99768 | 121.0756 | 15.282 | 0.42523 | 0.57245 | -0.92 | 44.931 | 1 | 0.153 | 1
2011-08-09 14:00 | 0 | 0 | 171.2659 | 16.387 | 1.1613 | 121.7059 | 15.331 | 0.42472 | 0.73655 | -1.056 | 49.56 | 1 | 0.153 | 1
2011-08-09 14:05 | 0 | 0 | 174.4913 | 16.949 | 4.1295 | 123.0643 | 15.302 | 0.42503 | 3.7045 | -1.647 | 51.427 | 1 | 0.153 | 1
2011-08-09 14:10 | 0 | 0 | 180.0776 | 17.138 | 11.2043 | 123.9056 | 15.291 | 0.43144 | 10.7729 | -1.847 | 56.172 | 1 | 0.153 | 1
2011-08-09 14:15 | 0 | 0 | 185.2466 | 17.146 | 15.4978 | 124.7986 | 15.318 | 0.42486 | 15.073 | -1.828 | 60.448 | 1 | 0.153 | 1
2011-08-09 14:20 | 0 | 0 | 191.0645 | 17.113 | 18.6744 | 125.6305 | 15.358 | 0.44332 | 18.2311 | -1.755 | 65.434 | 1 | 0.153 | 1
2011-08-09 14:25 | 0 | 0 | 196.5495 | 17.067 | 20.5951 | 126.3405 | 15.442 | 0.48652 | 20.1086 | -1.625 | 70.209 | 1 | 0.153 | 1
2011-08-09 14:30 | 0 | 0 | 199.2268 | 17.018 | 21.7875 | 127.2688 | 15.452 | 0.46117 | 21.3263 | -1.566 | 71.958 | 1 | 0.153 | 1
2011-08-09 14:35 | 0 | 0 | 204.4281 | 16.975 | 23.1767 | 128.4791 | 15.536 | 0.46023 | 22.7165 | -1.439 | 75.949 | 1 | 0.153 | 1
2011-08-09 14:40 | 0 | 0 | 208.7057 | 16.92 | 24.2034 | 129.7137 | 15.571 | 0.61813 | 23.5853 | -1.349 | 78.992 | 1 | 0.153 | 1
2011-08-09 14:45 | 0 | 0 | 212.7633 | 16.89 | 24.8214 | 130.9153 | 15.658 | 0.65508 | 24.1663 | -1.232 | 81.848 | 1 | 0.153 | 1
2011-08-09 14:50 | 0 | 0 | 216.9302 | 16.888 | 25.4245 | 131.8462 | 15.727 | 1.1869 | 24.2376 | -1.161 | 85.084 | 1 | 0.153 | 1
2011-08-09 14:55 | 0 | 0 | 220.5046 | 16.905 | 25.9585 | 132.8166 | 15.83 | 2.9507 | 23.0078 | -1.075 | 87.688 | 1 | 0.153 | 1
2011-08-09 15:00 | 0 | 0 | 223.9855 | 16.897 | 26.4932 | 133.4825 | 15.881 | 4.161 | 22.3322 | -1.016 | 90.503 | 1 | 0.153 | 1
2011-08-09 15:05 | 0 | 0 | 226.7382 | 16.922 | 26.8135 | 133.9262 | 15.881 | 5.0012 | 21.8122 | -1.041 | 92.812 | 1 | 0.153 | 1
2011-08-09 15:10 | 0 | 0 | 228.3021 | 16.975 | 27.4862 | 134.5771 | 15.923 | 5.8323 | 21.6539 | -1.052 | 93.725 | 1 | 0.152 | 1
2011-08-09 15:15 | 0 | 0 | 232.1666 | 17.013 | 27.5363 | 135.6186 | 15.923 | 6.1504 | 21.3859 | -1.09 | 96.548 | 1 | 0.152 | 1
2011-08-09 15:20 | 0 | 0 | 233.761 | 17.066 | 27.8882 | 136.306 | 15.958 | 6.5611 | 21.3271 | -1.108 | 97.455 | 1 | 0.152 | 1
2011-08-09 15:25 | 0 | 0 | 235.6547 | 17.133 | 28.2723 | 136.9657 | 15.996 | 7.0625 | 21.2097 | -1.137 | 98.689 | 1 | 0.152 | 1
2011-08-09 15:30 | 0 | 0 | 237.5752 | 17.187 | 28.4624 | 137.9812 | 16.038 | 7.3475 | 21.1149 | -1.149 | 99.594 | 1 | 0.152 | 1
2011-08-09 15:35 | 0 | 0 | 238.1049 | 17.256 | 28.7852 | 138.6669 | 16.036 | 7.7618 | 21.0233 | -1.22 | 99.438 | 1 | 0.152 | 1
2011-08-09 15:40 | 0 | 0 | 236.2474 | 17.286 | 29.034 | 139.4464 | 16.031 | 8.0803 | 20.9537 | -1.255 | 96.801 | 1 | 0.15 | 1
2011-08-09 15:45 | 0 | 0 | 237.3679 | 17.318 | 29.1124 | 140.0339 | 16.067 | 8.4522 | 20.6603 | -1.251 | 97.334 | 1 | 0.15 | 1
2011-08-09 15:50 | 0 | 0 | 237.2713 | 17.332 | 29.2967 | 140.6633 | 16.093 | 8.9796 | 20.317 | -1.239 | 96.608 | 1 | 0.15 | 1
2011-08-09 15:55 | 0 | 0 | 236.9896 | 17.348 | 29.395 | 141.3716 | 16.117 | 9.2952 | 20.0997 | -1.231 | 95.618 | 1 | 0.15 | 1
2011-08-09 16:00 | 0 | 0 | 236.9965 | 17.358 | 29.5399 | 142.3375 | 16.13 | 9.6141 | 19.9258 | -1.228 | 94.659 | 1 | 0.15 | 1
2011-08-09 16:05 | 0 | 0 | 235.5221 | 17.36 | 29.5891 | 143.1021 | 16.16 | 9.6452 | 19.9439 | -1.2 | 92.42 | 1 | 0.15 | 1
2011-08-09 16:10 | 0 | 0 | 234.555 | 17.368 | 29.6594 | 143.662 | 16.165 | 9.936 | 19.7234 | -1.203 | 90.893 | 1 | 0.149 | 1
2011-08-09 16:15 | 0 | 0 | 232.5507 | 17.375 | 29.7473 | 144.3847 | 16.179 | 10.1326 | 19.6147 | -1.196 | 88.166 | 1 | 0.149 | 1
2011-08-09 16:20 | 0 | 0 | 230.9182 | 17.381 | 29.8445 | 144.7362 | 16.197 | 10.3285 | 19.516 | -1.184 | 86.182 | 1 | 0.149 | 1
2011-08-09 16:25 | 0 | 0 | 228.1372 | 17.387 | 29.8655 | 145.4242 | 16.208 | 10.2871 | 19.5783 | -1.179 | 82.713 | 1 | 0.147 | 1
2011-08-09 16:30 | 0 | 0 | 225.1466 | 17.393 | 29.9795 | 146.1146 | 16.241 | 10.3789 | 19.6007 | -1.152 | 79.032 | 1 | 0.147 | 1
2011-08-09 16:35 | 0 | 0 | 222.551 | 17.399 | 29.9836 | 146.647 | 16.255 | 10.6685 | 19.315 | -1.144 | 75.904 | 1 | 0.147 | 1
2011-08-09 16:40 | 0 | 0 | 220.0311 | 17.4 | 30.059 | 147.3281 | 16.246 | 10.7405 | 19.3185 | -1.154 | 72.703 | 1 | 0.145 | 1
2011-08-09 16:45 | 0 | 0 | 218.2304 | 17.415 | 30.1326 | 147.7734 | 16.244 | 10.8959 | 19.2367 | -1.171 | 70.457 | 1 | 0.145 | 1
2011-08-09 16:50 | 0 | 0 | 215.5927 | 17.411 | 30.1694 | 148.1527 | 16.241 | 10.9974 | 19.172 | -1.17 | 67.44 | 1 | 0.145 | 1
2011-08-09 16:55 | 0 | 0 | 212.3852 | 17.406 | 30.1732 | 148.9102 | 16.248 | 11.0033 | 19.1699 | -1.158 | 63.475 | 1 | 0.145 | 1
2011-08-09 17:00 | 0 | 0 | 208.5748 | 17.406 | 30.1816 | 149.4808 | 16.248 | 11.1507 | 19.031 | -1.158 | 59.094 | 1 | 0.145 | 1
2011-08-09 17:05 | 0 | 0 | 204.4579 | 17.404 | 30.234 | 150.0489 | 16.254 | 11.0637 | 19.1703 | -1.15 | 54.409 | 1 | 0.145 | 1
2011-08-09 17:10 | 0 | 0 | 201.1178 | 17.436 | 30.2017 | 150.4228 | 16.26 | 11.031 | 19.1707 | -1.176 | 50.695 | 1 | 0.143 | 1
2011-08-09 17:15 | 0 | 0 | 197.4771 | 17.483 | 30.1667 | 150.9171 | 16.256 | 11.1252 | 19.0416 | -1.227 | 46.56 | 1 | 0.143 | 1
2011-08-09 17:20 | 0 | 0 | 193.2888 | 17.458 | 30.253 | 151.3578 | 16.26 | 11.1784 | 19.0746 | -1.198 | 41.931 | 1 | 0.143 | 1
2011-08-09 17:25 | 0 | 0 | 189.5107 | 17.446 | 30.3128 | 152.0177 | 16.266 | 11.2699 | 19.0429 | -1.18 | 37.493 | 1 | 0.14 | 1
2011-08-09 17:30 | 0 | 0 | 183.7179 | 17.497 | 30.1479 | 152.5379 | 16.278 | 11.2743 | 18.8736 | -1.219 | 31.18 | 1 | 0.14 | 1
2011-08-09 17:35 | 0 | 0 | 178.4119 | 17.543 | 30.1053 | 153.1749 | 16.276 | 11.3758 | 18.7295 | -1.267 | 25.237 | 1 | 0.14 | 1
2011-08-09 17:40 | 0 | 0 | 173.5546 | 17.594 | 29.6211 | 153.6606 | 16.268 | 11.4948 | 18.1263 | -1.326 | 19.894 | 1 | 0.139 | 1
2011-08-09 17:45 | 0 | 0 | 168.8594 | 17.623 | 29.3311 | 154.3074 | 16.256 | 11.4204 | 17.9107 | -1.367 | 14.552 | 1 | 0.139 | 1
2011-08-09 17:50 | 0 | 0 | 163.8832 | 17.647 | 28.9783 | 154.7972 | 16.238 | 11.1146 | 17.8637 | -1.409 | 9.086 | 1 | 0.139 | 1
2011-08-09 17:55 | 0 | 0 | 158.4651 | 17.659 | 29.238 | 155.1161 | 16.222 | 10.9251 | 18.3129 | -1.437 | 3.349 | 1 | 0.138 | 1
2011-08-09 18:00 | 3.3 | 1 | 153.3274 | 17.674 | 29.2273 | 154.9134 | 16.224 | 10.5531 | 18.6742 | -1.45 | -1.586 | 1 | 0.138 | 1
2011-08-09 18:05 | 14 | 1 | 149.6237 | 17.737 | 21.6718 | 151.6927 | 16.333 | 10.5553 | 11.1165 | -1.404 | -2.069 | 1 | 0.138 | 1
2011-08-09 18:10 | 21.5667 | 1 | 145.7616 | 16.958 | 15.6962 | 148.5636 | 16.246 | 12.7531 | 2.9431 | -0.712 | -2.802 | 1 | 0.136 | 1
2011-08-09 18:15 | 24.2 | 1 | 142.2116 | 17.453 | 12.8834 | 145.1466 | 15.868 | 12.5887 | 0.29475 | -1.585 | -2.935 | 1 | 0.136 | 1
2011-08-09 18:20 | 26.9 | 1 | 138.5151 | 17.112 | 7.9186 | 141.4291 | 15.817 | 1.0726 | 6.846 | -1.295 | -2.914 | 1 | 0.136 | 1
2011-08-09 18:25 | 26.9 | 1 | 134.3246 | 16.761 | 9.7522 | 138.0326 | 15.859 | 1.2292 | 8.523 | -0.902 | -3.708 | 1 | 0.135 | 1
2011-08-09 18:30 | 26.9 | 1 | 131.4763 | 16.41 | 10.32 | 134.6553 | 15.913 | 1.1683 | 9.1516 | -0.497 | -3.179 | 1 | 0.135 | 1
2011-08-09 18:35 | 26.3333 | 1 | 128.2084 | 16.32 | 7.2737 | 131.3644 | 15.961 | 1.2261 | 6.0476 | -0.359 | -3.156 | 1 | 0.135 | 1
2011-08-09 18:40 | 23.6667 | 1 | 125.4537 | 16.196 | 3.8865 | 128.5407 | 15.998 | 1.3173 | 2.5693 | -0.198 | -3.087 | 1 | 0.133 | 1
2011-08-09 18:45 | 22.1 | 1 | 122.5241 | 16.124 | 3.3982 | 125.3701 | 16.024 | 1.3958 | 2.0024 | -0.1 | -2.846 | 1 | 0.133 | 1
2011-08-09 18:50 | 20 | 1 | 120.0977 | 16.118 | 3.167 | 122.7907 | 16.048 | 1.3487 | 1.8184 | -0.07 | -2.693 | 1 | 0.133 | 1
2011-08-09 18:55 | 19 | 1 | 118.0598 | 16.115 | 2.7008 | 120.5338 | 16.083 | 1.1896 | 1.5112 | -0.032 | -2.474 | 1 | 0.133 | 1
2011-08-09 19:00 | 16.5 | 1 | 115.9992 | 16.117 | 2.4181 | 118.6652 | 16.116 | 1.0842 | 1.3339 | -0.001 | -2.666 | 1 | 0.133 | 1
2011-08-09 19:05 | 15 | 1 | 114.2199 | 16.138 | 2.3141 | 116.6109 | 16.149 | 0.96665 | 1.3474 | 0.011 | -2.391 | 1 | 0.133 | 1
2011-08-09 19:10 | 13.5 | 1 | 112.7229 | 16.146 | 2.1839 | 115.0479 | 16.172 | 0.80557 | 1.3784 | 0.026 | -2.325 | 1 | 0.132 | 1
2011-08-09 19:15 | 12 | 1 | 111.3808 | 16.152 | 2.0138 | 113.4378 | 16.188 | 0.70983 | 1.304 | 0.036 | -2.057 | 1 | 0.132 | 1
2011-08-09 19:20 | 12 | 1 | 110.1212 | 16.16 | 1.8649 | 112.2612 | 16.198 | 0.61499 | 1.2499 | 0.038 | -2.14 | 1 | 0.132 | 1
2011-08-09 19:25 | 10.5 | 1 | 108.9879 | 16.169 | 1.7636 | 111.2649 | 16.207 | 0.57096 | 1.1927 | 0.038 | -2.277 | 1 | 0.131 | 1
2011-08-09 19:30 | 10 | 1 | 108.2494 | 16.172 | 1.623 | 110.0634 | 16.205 | 0.52727 | 1.0958 | 0.033 | -1.814 | 1 | 0.131 | 1
2011-08-09 19:35 | 9.0667 | 1 | 107.2693 | 16.179 | 1.4964 | 109.1383 | 16.205 | 0.52104 | 0.97534 | 0.026 | -1.869 | 1 | 0.131 | 1
2011-08-09 19:40 | 8.6 | 1 | 106.3464 | 16.185 | 1.4233 | 108.3394 | 16.205 | 0.47755 | 0.94576 | 0.02 | -1.993 | 1 | 0.131 | 1
2011-08-09 19:45 | 7.6 | 1 | 105.8709 | 16.184 | 1.2981 | 107.6719 | 16.202 | 0.46519 | 0.8329 | 0.018 | -1.801 | 1 | 0.131 | 1
2011-08-09 19:50 | 7.1 | 1 | 105.0146 | 16.185 | 1.1605 | 107.1916 | 16.2 | 0.44667 | 0.71385 | 0.015 | -2.177 | 1 | 0.131 | 1
2011-08-09 19:55 | 7.1 | 1 | 104.7851 | 16.183 | 1.0629 | 106.5471 | 16.193 | 0.43439 | 0.62854 | 0.01 | -1.762 | 1 | 0.129 | 1
2011-08-09 20:00 | 6.6333 | 1 | 103.9405 | 16.181 | 0.9982 | 105.9305 | 16.187 | 0.42829 | 0.56991 | 0.006 | -1.99 | 1 | 0.129 | 1
2011-08-09 20:05 | 6.6333 | 1 | 103.8182 | 16.175 | 0.92092 | 105.3162 | 16.175 | 0.42841 | 0.4925 | 0 | -1.498 | 1 | 0.129 | 1
2011-08-09 20:10 | 6.6333 | 1 | 103.1461 | 16.167 | 0.77376 | 104.9721 | 16.164 | 0.4162 | 0.35756 | -0.003 | -1.826 | 1 | 0.129 | 1
2011-08-09 20:15 | 6.1667 | 1 | 102.8816 | 16.158 | 0.71035 | 104.5946 | 16.15 | 0.41018 | 0.30017 | -0.008 | -1.713 | 1 | 0.129 | 1
2011-08-09 20:20 | 6.1667 | 1 | 102.6955 | 16.146 | 0.67888 | 104.3985 | 16.138 | 0.4103 | 0.26858 | -0.008 | -1.703 | 1 | 0.129 | 1
2011-08-09 20:25 | 5.7 | 1 | 102.3021 | 16.135 | 0.65377 | 104.2141 | 16.12 | 0.40432 | 0.24945 | -0.015 | -1.912 | 1 | 0.129 | 1
2011-08-09 20:30 | 5.7 | 1 | 102.2241 | 16.116 | 0.60363 | 103.6641 | 16.1 | 0.41068 | 0.19295 | -0.016 | -1.44 | 1 | 0.129 | 1
2011-08-09 20:35 | 5.7 | 1 | 102.1359 | 16.094 | 0.59766 | 103.5839 | 16.083 | 0.41085 | 0.18682 | -0.011 | -1.448 | 1 | 0.129 | 0
2011-08-09 20:40 | 4.7 | 1 | 101.9595 | 16.073 | 0.57911 | 103.3635 | 16.061 | 0.41107 | 0.16804 | -0.012 | -1.404 | 1 | 0.128 | 0
2011-08-09 20:45 | 5.2 | 1 | 101.7743 | 16.051 | 0.56685 | 103.2693 | 16.037 | 0.4113 | 0.15555 | -0.014 | -1.495 | 1 | 0.128 | 0
2011-08-09 20:50 | 4.2 | 1 | 101.8306 | 16.021 | 0.56727 | 103.1806 | 16.011 | 0.41156 | 0.1557 | -0.01 | -1.35 | 1 | 0.128 | 0
2011-08-09 20:55 | 4.7 | 1 | 101.357 | 16.003 | 0.55495 | 102.975 | 15.985 | 0.41182 | 0.14313 | -0.018 | -1.618 | 1 | 0.128 | 0
2011-08-09 21:00 | 5.7 | 1 | 101.0895 | 15.974 | 0.55534 | 102.7875 | 15.957 | 0.4121 | 0.14324 | -0.017 | -1.698 | 1 | 0.128 | 0
2011-08-09 21:05 | 5.2 | 1 | 101.2737 | 15.944 | 0.55575 | 102.7057 | 15.925 | 0.42481 | 0.13094 | -0.019 | -1.432 | 1 | 0.128 | 0
2011-08-09 21:10 | 4.2 | 1 | 101.1103 | 15.91 | 0.56251 | 102.7513 | 15.894 | 0.41893 | 0.14358 | -0.016 | -1.641 | 1 | 0.128 | 0
2011-08-09 21:15 | 4.2 | 1 | 101.0898 | 15.877 | 0.55666 | 102.5388 | 15.861 | 0.41927 | 0.1374 | -0.016 | -1.449 | 1 | 0.128 | 0
2011-08-09 21:20 | 4.2 | 1 | 100.8826 | 15.843 | 0.55713 | 102.2936 | 15.829 | 0.41959 | 0.13753 | -0.014 | -1.411 | 1 | 0.128 | 0
2011-08-09 21:25 | 4.2 | 1 | 100.8836 | 15.808 | 0.5576 | 102.2386 | 15.794 | 0.41995 | 0.13765 | -0.014 | -1.355 | 1 | 0.128 | 0
2011-08-09 21:30 | 4.2 | 1 | 100.8605 | 15.775 | 0.55805 | 102.2185 | 15.763 | 0.42649 | 0.13156 | -0.012 | -1.358 | 1 | 0.128 | 0
2011-08-09 21:35 | 4.2 | 1 | 100.5184 | 15.74 | 0.55221 | 102.3034 | 15.728 | 0.42062 | 0.13159 | -0.012 | -1.785 | 1 | 0.128 | 0
2011-08-09 21:40 | 4.2 | 1 | 100.6551 | 15.71 | 0.55262 | 102.1951 | 15.688 | 0.42103 | 0.13159 | -0.022 | -1.54 | 1 | 0.127 | 0
2011-08-09 21:45 | 4.2 | 1 | 100.7774 | 15.677 | 0.55307 | 102.2314 | 15.66 | 0.42132 | 0.13175 | -0.017 | -1.454 | 1 | 0.127 | 0
2011-08-09 21:50 | 4.2 | 1 | 100.81 | 15.642 | 0.54721 | 102.228 | 15.623 | 0.4217 | 0.12551 | -0.019 | -1.418 | 1 | 0.127 | 0
2011-08-09 21:55 | 4.2 | 1 | 100.6004 | 15.611 | 0.54763 | 102.2094 | 15.59 | 0.42829 | 0.11934 | -0.021 | -1.609 | 1 | 0.127 | 0
2011-08-09 22:00 | 4.2 | 1 | 100.6776 | 15.567 | 0.54822 | 102.1626 | 15.556 | 0.42239 | 0.12583 | -0.011 | -1.485 | 1 | 0.127 | 0
2011-08-09 22:05 | 4.2 | 1 | 100.5359 | 15.542 | 0.54222 | 101.9089 | 15.523 | 0.42273 | 0.11949 | -0.019 | -1.373 | 1 | 0.127 | 0
2011-08-09 22:10 | 4.2 | 1 | 100.4372 | 15.51 | 0.5363 | 102.0972 | 15.489 | 0.42308 | 0.11322 | -0.021 | -1.66 | 1 | 0.127 | 0
2011-08-09 22:15 | 4.2 | 1 | 100.4681 | 15.474 | 0.53678 | 101.7161 | 15.452 | 0.42347 | 0.11331 | -0.022 | -1.248 | 1 | 0.127 | 0
2011-08-09 22:20 | 4.2 | 1 | 100.4622 | 15.442 | 0.5372 | 101.7122 | 15.417 | 0.43011 | 0.10709 | -0.025 | -1.25 | 1 | 0.127 | 0
2011-08-09 22:25 | 4.2 | 1 | 100.1582 | 15.406 | 0.53132 | 101.8642 | 15.385 | 0.42416 | 0.10716 | -0.021 | -1.706 | 1 | 0.125 | 0
2011-08-09 22:30 | 4.2 | 1 | 100.185 | 15.368 | 0.53182 | 101.834 | 15.34 | 0.42463 | 0.10719 | -0.028 | -1.649 | 1 | 0.125 | 0
2011-08-09 22:35 | 4.2 | 1 | 100.174 | 15.331 | 0.5323 | 101.855 | 15.308 | 0.42496 | 0.10734 | -0.023 | -1.681 | 1 | 0.125 | 0
2011-08-09 22:40 | 4.2 | 1 | 100.4369 | 15.293 | 0.52643 | 101.9069 | 15.274 | 0.42532 | 0.10112 | -0.019 | -1.47 | 1 | 0.125 | 0
2011-08-09 22:45 | 4.2 | 1 | 100.2736 | 15.257 | 0.52053 | 101.8206 | 15.237 | 0.4257 | 0.094828 | -0.02 | -1.547 | 1 | 0.125 | 0
2011-08-09 22:50 | 4.2 | 1 | 100.4361 | 15.225 | 0.52732 | 101.8691 | 15.204 | 0.42605 | 0.10127 | -0.021 | -1.433 | 1 | 0.125 | 0
2011-08-09 22:55 | 4.2 | 1 | 100.3768 | 15.179 | 0.52154 | 101.6318 | 15.158 | 0.42653 | 0.095004 | -0.021 | -1.255 | 1 | 0.124 | 0
2011-08-09 23:00 | 4.2 | 1 | 100.4643 | 15.149 | 0.52192 | 101.7373 | 15.127 | 0.42054 | 0.10139 | -0.022 | -1.273 | 1 | 0.124 | 0
2011-08-09 23:05 | 4.2 | 1 | 100.0957 | 15.11 | 0.51604 | 101.7557 | 15.097 | 0.42085 | 0.095188 | -0.013 | -1.66 | 1 | 0.124 | 0
2011-08-09 23:10 | 4.2 | 1 | 100.3395 | 15.077 | 0.51646 | 101.7105 | 15.057 | 0.42759 | 0.088864 | -0.02 | -1.371 | 1 | 0.124 | 0
2011-08-09 23:15 | 4.2 | 1 | 100.3609 | 15.04 | 0.51053 | 101.7039 | 15.025 | 0.42793 | 0.082603 | -0.015 | -1.343 | 1 | 0.124 | 0
2011-08-09 23:20 | 4.2 | 1 | 100.219 | 15.006 | 0.51096 | 101.673 | 14.997 | 0.42189 | 0.089078 | -0.009 | -1.454 | 1 | 0.124 | 0
2011-08-09 23:25 | 4.2 | 1 | 100.1819 | 14.972 | 0.50499 | 101.7589 | 14.964 | 0.42223 | 0.082761 | -0.008 | -1.577 | 1 | 0.123 | 0
2011-08-09 23:30 | 3.7333 | 1 | 100.5408 | 14.945 | 0.50533 | 101.6608 | 14.935 | 0.42253 | 0.082796 | -0.01 | -1.12 | 1 | 0.123 | 0
2011-08-09 23:35 | 4.2 | 1 | 100.0826 | 14.919 | 0.49924 | 101.5626 | 14.907 | 0.42282 | 0.076422 | -0.012 | -1.48 | 1 | 0.123 | 0
2011-08-09 23:40 | 4.2 | 1 | 100.3274 | 14.888 | 0.49963 | 101.8104 | 14.879 | 0.41676 | 0.082868 | -0.009 | -1.483 | 1 | 0.123 | 0
2011-08-09 23:45 | 3.7333 | 1 | 100.4782 | 14.862 | 0.49354 | 101.6312 | 14.858 | 0.41698 | 0.07656 | -0.004 | -1.153 | 1 | 0.123 | 0
2011-08-09 23:50 | 4.2 | 1 | 100.0541 | 14.838 | 0.49383 | 101.6201 | 14.84 | 0.42352 | 0.070308 | 0.002 | -1.566 | 1 | 0.123 | 0
2011-08-09 23:55 | 4.2 | 1 | 100.3282 | 14.816 | 0.4941 | 101.5892 | 14.814 | 0.41743 | 0.076671 | -0.002 | -1.261 | 1 | 0.121 | 0
2011-08-10 | 4.2 | 1 | 100.078 | 14.8 | 0.4943 | 101.493 | 14.798 | 0.4176 | 0.076702 | -0.002 | -1.415 | 1 | 0.121 | 0
2011-08-10 00:05 | 4.2 | 1 | 100.2026 | 14.784 | 0.48807 | 101.4646 | 14.777 | 0.41781 | 0.07026 | -0.007 | -1.262 | 1 | 0.121 | 0
2011-08-10 00:10 | 4.2 | 1 | 100.0345 | 14.763 | 0.48191 | 101.5575 | 14.762 | 0.41797 | 0.063939 | -0.001 | -1.523 | 1 | 0.12 | 0
2011-08-10 00:15 | 3.7333 | 1 | 99.7738 | 14.748 | 0.47567 | 101.5178 | 14.748 | 0.41811 | 0.057555 | 0 | -1.744 | 1 | 0.12 | 0
2011-08-10 00:20 | 4.2 | 1 | 99.8823 | 14.737 | 0.48222 | 101.5703 | 14.735 | 0.41187 | 0.070344 | -0.002 | -1.688 | 1 | 0.12 | 0
2011-08-10 00:25 | 4.2 | 1 | 100.032 | 14.721 | 0.47599 | 101.446 | 14.726 | 0.41834 | 0.057647 | 0.005 | -1.414 | 1 | 0.12 | 0
2011-08-10 00:30 | 4.2 | 1 | 100.0721 | 14.712 | 0.47609 | 101.4541 | 14.715 | 0.41208 | 0.064015 | 0.003 | -1.382 | 1 | 0.12 | 0
2011-08-10 00:35 | 3.7333 | 1 | 99.9854 | 14.702 | 0.46979 | 101.4124 | 14.707 | 0.41216 | 0.05763 | 0.005 | -1.427 | 1 | 0.12 | 0
2011-08-10 00:40 | 4.2 | 1 | 100.058 | 14.693 | 0.46989 | 101.492 | 14.697 | 0.41226 | 0.057633 | 0.004 | -1.434 | 1 | 0.119 | 0
2011-08-10 00:45 | 4.2 | 1 | 100.0151 | 14.684 | 0.47 | 101.3761 | 14.692 | 0.41231 | 0.057687 | 0.008 | -1.361 | 1 | 0.119 | 0
2011-08-10 00:50 | 4.2 | 1 | 99.9339 | 14.675 | 0.4701 | 101.3929 | 14.688 | 0.41235 | 0.057752 | 0.013 | -1.459 | 1 | 0.119 | 0
2011-08-10 00:55 | 4.2 | 1 | 100.0839 | 14.672 | 0.46372 | 101.3989 | 14.681 | 0.41242 | 0.051293 | 0.009 | -1.315 | 1 | 0.117 | 0
2011-08-10 01:00 | 4.2 | 1 | 99.9976 | 14.665 | 0.4638 | 101.4446 | 14.677 | 0.41247 | 0.051333 | 0.012 | -1.447 | 1 | 0.117 | 0
2011-08-10 01:05 | 4.2 | 1 | 100.1093 | 14.66 | 0.45744 | 101.4573 | 14.67 | 0.41254 | 0.0449 | 0.01 | -1.348 | 1 | 0.117 | 0
2011-08-10 01:10 | 4.2 | 1 | 100.105 | 14.658 | 0.46388 | 101.381 | 14.668 | 0.41256 | 0.051322 | 0.01 | -1.276 | 1 | 0.117 | 0
2011-08-10 01:15 | 3.7333 | 1 | 100.1019 | 14.658 | 0.45746 | 101.4549 | 14.667 | 0.40619 | 0.051271 | 0.009 | -1.353 | 1 | 0.117 | 0
2011-08-10 01:20 | 4.2 | 1 | 99.9638 | 14.651 | 0.45754 | 101.2658 | 14.663 | 0.41261 | 0.044931 | 0.012 | -1.302 | 1 | 0.117 | 0
2011-08-10 01:25 | 4.2 | 1 | 99.7706 | 14.65 | 0.45755 | 101.4156 | 14.657 | 0.40629 | 0.051261 | 0.007 | -1.645 | 1 | 0.116 | 0
2011-08-10 01:30 | 4.2 | 1 | 99.9552 | 14.644 | 0.4512 | 101.3322 | 14.655 | 0.40631 | 0.044892 | 0.011 | -1.377 | 1 | 0.116 | 0
2011-08-10 01:35 | 4.2 | 1 | 99.8548 | 14.641 | 0.45124 | 101.4658 | 14.653 | 0.40633 | 0.044906 | 0.012 | -1.611 | 1 | 0.116 | 0
2011-08-10 01:40 | 4.2 | 1 | 100.0865 | 14.634 | 0.4449 | 101.4315 | 14.653 | 0.40633 | 0.038571 | 0.019 | -1.345 | 1 | 0.115 | 0
2011-08-10 01:45 | 4.2 | 1 | 99.7434 | 14.632 | 0.44492 | 101.3744 | 14.65 | 0.40636 | 0.038562 | 0.018 | -1.631 | 1 | 0.115 | 0
2011-08-10 01:50 | 4.2 | 1 | 100.1346 | 14.632 | 0.44492 | 101.4076 | 14.646 | 0.4064 | 0.038522 | 0.014 | -1.273 | 1 | 0.115 | 0
2011-08-10 01:55 | 4.2 | 1 | 99.8261 | 14.63 | 0.44494 | 101.3861 | 14.643 | 0.40643 | 0.038514 | 0.013 | -1.56 | 1 | 0.113 | 0
2011-08-10 02:00 | 3.7333 | 1 | 99.6829 | 14.626 | 0.43858 | 101.3209 | 14.641 | 0.40645 | 0.032128 | 0.015 | -1.638 | 1 | 0.113 | 0
2011-08-10 02:05 | 4.2 | 1 | 99.7811 | 14.623 | 0.43861 | 101.2271 | 14.637 | 0.40649 | 0.03212 | 0.014 | -1.446 | 1 | 0.113 | 0
2011-08-10 02:10 | 4.2 | 1 | 99.679 | 14.622 | 0.43862 | 101.323 | 14.635 | 0.40651 | 0.032111 | 0.013 | -1.644 | 1 | 0.112 | 0
2011-08-10 02:15 | 4.2 | 1 | 100.0699 | 14.615 | 0.4387 | 101.3849 | 14.633 | 0.40653 | 0.032167 | 0.018 | -1.315 | 1 | 0.112 | 0
2011-08-10 02:20 | 0 | 0 | 103.0791 | 14.615 | 0.4387 | 102.8371 | 14.628 | 0.40658 | 0.032117 | 0.013 | 0.242 | 1 | 0.112 | 0
2011-08-10 02:25 | 0 | 0 | 107.5314 | 14.608 | 0.44519 | 105.1644 | 14.632 | 0.40016 | 0.045026 | 0.024 | 2.367 | 1 | 0.112 | 0
2011-08-10 02:30 | 0 | 0 | 114.2506 | 14.484 | 0.50468 | 108.1636 | 14.626 | 0.40022 | 0.10446 | 0.142 | 6.087 | 1 | 0.112 | 0
2011-08-10 02:35 | 0 | 0 | 121.4069 | 14.501 | 0.50446 | 110.6949 | 14.622 | 0.40026 | 0.1042 | 0.121 | 10.712 | 1 | 0.112 | 0
2011-08-10 02:40 | 0 | 0 | 129.6255 | 14.442 | 0.53118 | 112.4015 | 14.616 | 0.4067 | 0.12448 | 0.174 | 17.224 | 1 | 0.111 | 0
2011-08-10 02:45 | 0 | 0 | 136.7829 | 14.403 | 0.54473 | 114.2059 | 14.603 | 0.40683 | 0.13789 | 0.2 | 22.577 | 1 | 0.111 | 0
2011-08-10 02:50 | 0 | 0 | 143.9228 | 14.268 | 0.6056 | 115.4098 | 14.599 | 0.40687 | 0.19872 | 0.331 | 28.513 | 1 | 0.111 | 0
2011-08-10 02:55 | 0 | 0 | 149.1063 | 14.132 | 0.74041 | 116.6013 | 14.588 | 0.40698 | 0.33342 | 0.456 | 32.505 | 1 | 0.111 | 0
2011-08-10 03:00 | 0 | 0 | 154.1103 | 14.007 | 0.7897 | 117.7983 | 14.583 | 0.40704 | 0.38266 | 0.576 | 36.312 | 1 | 0.111 | 0
2011-08-10 03:05 | 0 | 0 | 158.9866 | 13.87 | 0.88035 | 118.8216 | 14.578 | 0.40709 | 0.47327 | 0.708 | 40.165 | 1 | 0.111 | 0
2011-08-10 03:10 | 0 | 0 | 163.5026 | 13.682 | 2.1146 | 119.8456 | 14.573 | 0.40714 | 1.7074 | 0.891 | 43.657 | 1 | 0.11 | 0
2011-08-10 03:15 | 0 | 0 | 168.5232 | 13.768 | 12.0497 | 120.9102 | 14.567 | 0.4072 | 11.6425 | 0.799 | 47.613 | 1 | 0.11 | 0
2011-08-10 03:20 | 0 | 0 | 173.5802 | 14.072 | 15.6367 | 121.8492 | 14.559 | 0.40728 | 15.2295 | 0.487 | 51.731 | 1 | 0.11 | 0
2011-08-10 03:25 | 0 | 0 | 177.8228 | 14.368 | 18.6728 | 122.8068 | 14.524 | 0.40763 | 18.2652 | 0.156 | 55.016 | 1 | 0.108 | 0
2011-08-10 03:30 | 0 | 0 | 182.0113 | 14.56 | 20.1089 | 123.8783 | 14.49 | 0.4208 | 19.6881 | -0.07 | 58.133 | 1 | 0.108 | 0
2011-08-10 03:35 | 0 | 0 | 185.6459 | 14.667 | 21.1947 | 124.9299 | 14.497 | 0.51747 | 20.6772 | -0.17 | 60.716 | 1 | 0.108 | 0
2011-08-10 03:40 | 0 | 0 | 190.0243 | 14.759 | 22.0656 | 125.9103 | 14.467 | 0.49194 | 21.5737 | -0.292 | 64.114 | 1 | 0.108 | 0
2011-08-10 03:45 | 0 | 0 | 193.5139 | 14.813 | 22.6738 | 126.6609 | 14.477 | 0.53722 | 22.1366 | -0.336 | 66.853 | 1 | 0.108 | 0
2011-08-10 03:50 | 0 | 0 | 195.4877 | 14.892 | 23.3628 | 127.6287 | 14.473 | 0.56331 | 22.7995 | -0.419 | 67.859 | 1 | 0.108 | 0
2011-08-10 03:55 | 0 | 0 | 197.1181 | 14.979 | 24.2118 | 128.5861 | 14.464 | 1.0148 | 23.197 | -0.515 | 68.532 | 1 | 0.107 | 0
2011-08-10 04:00 | 0 | 0 | 199.0752 | 15.055 | 24.6073 | 129.4012 | 14.448 | 2.6579 | 21.9494 | -0.607 | 69.674 | 1 | 0.107 | 0
2011-08-10 04:05 | 0 | 0 | 200.388 | 15.129 | 25.2121 | 130.588 | 14.468 | 4.1038 | 21.1083 | -0.661 | 69.8 | 1 | 0.107 | 0
2011-08-10 04:10 | 0 | 0 | 202.7263 | 15.201 | 25.6179 | 131.2563 | 14.498 | 4.8625 | 20.7554 | -0.703 | 71.47 | 1 | 0.107 | 0
2011-08-10 04:15 | 0 | 0 | 203.9557 | 15.268 | 26.0612 | 132.0817 | 14.519 | 5.5322 | 20.529 | -0.749 | 71.874 | 1 | 0.107 | 0
2011-08-10 04:20 | 0 | 0 | 204.829 | 15.303 | 26.4124 | 133.114 | 14.534 | 6.0788 | 20.3336 | -0.769 | 71.715 | 1 | 0.107 | 0
2011-08-10 04:25 | 0 | 0 | 204.8238 | 15.342 | 26.8046 | 133.8238 | 14.541 | 6.2538 | 20.5507 | -0.801 | 71 | 1 | 0.106 | 0
2011-08-10 04:30 | 0 | 0 | 204.9424 | 15.379 | 27.0934 | 134.4134 | 14.552 | 6.4824 | 20.611 | -0.827 | 70.529 | 1 | 0.106 | 0
2011-08-10 04:35 | 0 | 0 | 204.715 | 15.411 | 27.4468 | 135.311 | 14.562 | 6.7657 | 20.6811 | -0.849 | 69.404 | 1 | 0.106 | 0
2011-08-10 04:40 | 0 | 0 | 202.334 | 15.422 | 27.5527 | 136.365 | 14.579 | 6.9867 | 20.566 | -0.843 | 65.969 | 1 | 0.106 | 0
2011-08-10 04:45 | 0 | 0 | 199.9529 | 15.423 | 27.6219 | 136.9139 | 14.6 | 7.2151 | 20.4068 | -0.823 | 63.039 | 1 | 0.106 | 0
2011-08-10 04:50 | 0 | 0 | 198.6017 | 15.428 | 27.7583 | 137.6777 | 14.615 | 7.4374 | 20.3209 | -0.813 | 60.924 | 1 | 0.106 | 0
2011-08-10 04:55 | 0 | 0 | 196.8093 | 15.43 | 27.8794 | 138.5063 | 14.63 | 7.808 | 20.0713 | -0.8 | 58.303 | 1 | 0.104 | 0
2011-08-10 05:00 | 0 | 0 | 194.9299 | 15.43 | 27.9757 | 139.2789 | 14.642 | 8.212 | 19.7637 | -0.788 | 55.651 | 1 | 0.104 | 0
2011-08-10 05:05 | 0 | 0 | 192.9681 | 15.43 | 28.0632 | 139.6751 | 14.661 | 8.3725 | 19.6907 | -0.769 | 53.293 | 1 | 0.104 | 0
2011-08-10 05:10 | 0 | 0 | 190.4998 | 15.431 | 28.1151 | 140.6608 | 14.663 | 8.7413 | 19.3738 | -0.768 | 49.839 | 1 | 0.104 | 0
2011-08-10 05:15 | 0 | 0 | 186.8433 | 15.427 | 28.1705 | 141.3093 | 14.667 | 8.8743 | 19.2962 | -0.76 | 45.534 | 1 | 0.104 | 0
2011-08-10 05:20 | 0 | 0 | 183.152 | 15.428 | 28.2312 | 141.826 | 14.663 | 9.0567 | 19.1745 | -0.765 | 41.326 | 1 | 0.104 | 0
2011-08-10 05:25 | 0 | 0 | 178.7894 | 15.422 | 28.3056 | 142.5684 | 14.667 | 9.1347 | 19.1709 | -0.755 | 36.221 | 1 | 0.104 | 0
2011-08-10 05:30 | 0 | 0 | 174.8188 | 15.42 | 28.3772 | 143.2218 | 14.651 | 9.2413 | 19.136 | -0.769 | 31.597 | 1 | 0.104 | 1
2011-08-10 05:35 | 0 | 0 | 170.6334 | 15.413 | 28.2419 | 143.9194 | 14.654 | 9.1773 | 19.0646 | -0.759 | 26.714 | 1 | 0.104 | 1
2011-08-10 05:40 | 0 | 0 | 167.1056 | 15.398 | 28.2614 | 144.5206 | 14.65 | 9.1861 | 19.0753 | -0.748 | 22.585 | 1 | 0.103 | 1
2011-08-10 05:45 | 0 | 0 | 162.2014 | 15.387 | 28.3483 | 144.8944 | 14.648 | 9.1787 | 19.1697 | -0.739 | 17.307 | 1 | 0.103 | 1
2011-08-10 05:50 | 0 | 0 | 158.1867 | 15.383 | 28.4303 | 145.5507 | 14.647 | 9.3293 | 19.101 | -0.736 | 12.636 | 1 | 0.103 | 1
2011-08-10 05:55 | 0 | 0 | 153.2126 | 15.368 | 28.3796 | 146.1596 | 14.642 | 9.283 | 19.0966 | -0.726 | 7.053 | 1 | 0.103 | 1
2011-08-10 06:00 | 0 | 0 | 147.8291 | 15.359 | 28.3597 | 146.6471 | 14.635 | 9.3005 | 19.0592 | -0.724 | 1.182 | 1 | 0.103 | 1
2011-08-10 06:05 | 2.3333 | 1 | 144.6025 | 15.342 | 28.3368 | 146.2455 | 14.651 | 9.0752 | 19.2616 | -0.691 | -1.643 | 1 | 0.103 | 1
2011-08-10 06:10 | 12.5 | 1 | 141.5114 | 14.826 | 19.4624 | 143.8464 | 14.664 | 9.4916 | 9.9707 | -0.162 | -2.335 | 1 | 0.103 | 1
2011-08-10 06:15 | 19 | 1 | 138.4006 | 14.493 | 13.6519 | 140.9916 | 14.598 | 10.145 | 3.5068 | 0.105 | -2.591 | 1 | 0.103 | 1
2011-08-10 06:20 | 22.6333 | 1 | 134.6169 | 14.257 | 9.1035 | 137.4799 | 14.254 | 4.5159 | 4.5876 | -0.003 | -2.863 | 1 | 0.103 | 1
2011-08-10 06:25 | 23.7 | 1 | 131.5835 | 14.179 | 4.2466 | 134.3185 | 14.228 | 1.0889 | 3.1577 | 0.049 | -2.735 | 1 | 0.102 | 1
2011-08-10 06:30 | 24.2 | 1 | 128.503 | 14.247 | 3.1807 | 131.209 | 14.212 | 1.0146 | 2.1661 | -0.035 | -2.706 | 1 | 0.102 | 1
2011-08-10 06:35 | 24.2 | 1 | 125.3699 | 14.238 | 2.6433 | 128.0909 | 14.2 | 1.042 | 1.6013 | -0.038 | -2.721 | 1 | 0.102 | 1
2011-08-10 06:40 | 22.6333 | 1 | 122.6282 | 14.224 | 2.4713 | 125.3562 | 14.188 | 1.1241 | 1.3472 | -0.036 | -2.728 | 1 | 0.102 | 1
2011-08-10 06:45 | 22.1 | 1 | 120.4575 | 14.21 | 2.4578 | 122.5655 | 14.175 | 1.1245 | 1.3333 | -0.035 | -2.108 | 1 | 0.102 | 1
2011-08-10 06:50 | 21.0333 | 1 | 118.0607 | 14.192 | 2.2082 | 120.1717 | 14.156 | 1.125 | 1.0831 | -0.036 | -2.111 | 1 | 0.102 | 1
2011-08-10 06:55 | 21.0333 | 1 | 116.2611 | 14.167 | 1.8405 | 117.9911 | 14.131 | 0.94881 | 0.89165 | -0.036 | -1.73 | 1 | 0.102 | 1
2011-08-10 07:00 | 14.5 | 1 | 114.1464 | 14.148 | 1.7006 | 116.2104 | 14.107 | 0.81452 | 0.88608 | -0.041 | -2.064 | 1 | 0.102 | 1
2011-08-10 07:05 | 14 | 1 | 112.4411 | 14.132 | 1.5962 | 114.5311 | 14.088 | 0.69456 | 0.90163 | -0.044 | -2.09 | 1 | 0.102 | 1
2011-08-10 07:10 | 12 | 1 | 111.2035 | 14.113 | 1.4505 | 113.2005 | 14.063 | 0.60874 | 0.84177 | -0.05 | -1.997 | 1 | 0.102 | 1
2011-08-10 07:15 | 11.5 | 1 | 109.7984 | 14.092 | 1.2919 | 111.7544 | 14.042 | 0.52341 | 0.76846 | -0.05 | -1.956 | 1 | 0.102 | 1
2011-08-10 07:20 | 10 | 1 | 108.8836 | 14.071 | 1.2098 | 110.5006 | 14.024 | 0.46476 | 0.74508 | -0.047 | -1.617 | 1 | 0.102 | 1
2011-08-10 07:25 | 9.0667 | 1 | 107.6503 | 14.049 | 1.1555 | 109.3493 | 14.008 | 0.43239 | 0.72314 | -0.041 | -1.699 | 1 | 0.101 | 1
2011-08-10 07:30 | 8.6 | 1 | 106.8799 | 14.031 | 1.067 | 108.5059 | 13.992 | 0.41956 | 0.64744 | -0.039 | -1.626 | 1 | 0.101 | 1
2011-08-10 07:35 | 8.6 | 1 | 106.211 | 14.014 | 0.97882 | 107.629 | 13.977 | 0.41323 | 0.56559 | -0.037 | -1.418 | 1 | 0.101 | 1
2011-08-10 07:40 | 8.6 | 1 | 105.7409 | 13.998 | 0.85722 | 107.1109 | 13.963 | 0.41337 | 0.44385 | -0.035 | -1.37 | 1 | 0.101 | 1
2011-08-10 07:45 | 8.1 | 1 | 104.9162 | 13.981 | 0.82387 | 106.3142 | 13.948 | 0.40055 | 0.42332 | -0.033 | -1.398 | 1 | 0.101 | 1
2011-08-10 07:50 | 8.6 | 1 | 104.3754 | 13.963 | 0.77714 | 105.7144 | 13.933 | 0.39422 | 0.38292 | -0.03 | -1.339 | 1 | 0.101 | 1
2011-08-10 07:55 | 8.1 | 1 | 104.1662 | 13.944 | 0.73724 | 105.1042 | 13.92 | 0.39435 | 0.3429 | -0.024 | -0.938 | 1 | 0.101 | 1
2011-08-10 08:00 | 8.1 | 1 | 103.7033 | 13.927 | 0.68404 | 104.8143 | 13.906 | 0.39448 | 0.28956 | -0.021 | -1.111 | 1 | 0.101 | 1
2011-08-10 08:05 | 8.6 | 1 | 103.2496 | 13.915 | 0.6509 | 104.1676 | 13.892 | 0.38814 | 0.26277 | -0.023 | -0.918 | 1 | 0.101 | 1
2011-08-10 08:10 | 7.6 | 1 | 103.0444 | 13.902 | 0.63115 | 104.0514 | 13.875 | 0.3883 | 0.24285 | -0.027 | -1.007 | 1 | 0.099 | 1
2011-08-10 08:15 | 8.6 | 1 | 102.5677 | 13.885 | 0.59821 | 103.7357 | 13.863 | 0.38842 | 0.20979 | -0.022 | -1.168 | 1 | 0.099 | 1
2011-08-10 08:20 | 8.1 | 1 | 102.2404 | 13.873 | 0.58513 | 103.1674 | 13.853 | 0.38852 | 0.19661 | -0.02 | -0.927 | 1 | 0.099 | 1
2011-08-10 08:25 | 8.6 | 1 | 102.1598 | 13.865 | 0.572 | 103.1008 | 13.84 | 0.38864 | 0.18335 | -0.025 | -0.941 | 1 | 0.099 | 1
2011-08-10 08:30 | 8.6 | 1 | 101.8839 | 13.855 | 0.56552 | 102.6749 | 13.83 | 0.38874 | 0.17678 | -0.025 | -0.791 | 1 | 0.099 | 1
2011-08-10 08:35 | 8.6 | 1 | 101.5512 | 13.837 | 0.55254 | 102.4922 | 13.814 | 0.3889 | 0.16365 | -0.023 | -0.941 | 1 | 0.099 | 1
2011-08-10 08:40 | 8.6 | 1 | 101.3381 | 13.829 | 0.55266 | 102.1411 | 13.805 | 0.38898 | 0.16367 | -0.024 | -0.803 | 1 | 0.099 | 1
2011-08-10 08:45 | 8.1 | 1 | 101.3016 | 13.814 | 0.54625 | 102.1826 | 13.795 | 0.39558 | 0.15067 | -0.019 | -0.881 | 1 | 0.099 | 1
2011-08-10 08:50 | 8.6 | 1 | 101.217 | 13.813 | 0.54627 | 102.091 | 13.789 | 0.39564 | 0.15062 | -0.024 | -0.874 | 1 | 0.099 | 1
2011-08-10 08:55 | 9.0667 | 1 | 101.257 | 13.8 | 0.54645 | 101.758 | 13.778 | 0.39575 | 0.15069 | -0.022 | -0.501 | 1 | 0.098 | 1
2011-08-10 09:00 | 8.6 | 1 | 101.0714 | 13.797 | 0.54649 | 101.7774 | 13.771 | 0.39582 | 0.15067 | -0.026 | -0.706 | 1 | 0.098 | 1
2011-08-10 09:05 | 8.6 | 1 | 101 | 13.794 | 0.53992 | 101.679 | 13.762 | 0.40242 | 0.13749 | -0.032 | -0.679 | 1 | 0.098 | 1
2011-08-10 09:10 | 8.1 | 1 | 100.8215 | 13.778 | 0.54013 | 101.5885 | 13.756 | 0.40248 | 0.13765 | -0.022 | -0.767 | 1 | 0.098 | 1
2011-08-10 09:15 | 8.1 | 1 | 100.9469 | 13.759 | 0.54039 | 101.4289 | 13.747 | 0.40258 | 0.13782 | -0.012 | -0.482 | 1 | 0.098 | 1
2011-08-10 09:20 | 8.6 | 1 | 100.955 | 13.754 | 0.54046 | 101.597 | 13.735 | 0.4027 | 0.13777 | -0.019 | -0.642 | 1 | 0.098 | 1
2011-08-10 09:25 | 9.0667 | 1 | 100.6471 | 13.739 | 0.54067 | 101.3491 | 13.725 | 0.4028 | 0.13787 | -0.014 | -0.702 | 1 | 0.098 | 1
2011-08-10 09:30 | 8.1 | 1 | 100.7698 | 13.728 | 0.5342 | 101.3028 | 13.716 | 0.40289 | 0.13131 | -0.012 | -0.533 | 1 | 0.098 | 1
2011-08-10 09:35 | 8.1 | 1 | 100.5964 | 13.723 | 0.53427 | 101.2524 | 13.707 | 0.40298 | 0.13128 | -0.016 | -0.656 | 1 | 0.098 | 1
2011-08-10 09:40 | 8.6 | 1 | 100.3482 | 13.713 | 0.5344 | 101.2202 | 13.701 | 0.40957 | 0.12483 | -0.012 | -0.872 | 1 | 0.097 | 1
2011-08-10 09:45 | 7.6 | 1 | 100.3917 | 13.709 | 0.53446 | 101.2237 | 13.695 | 0.40963 | 0.12482 | -0.014 | -0.832 | 1 | 0.097 | 1
2011-08-10 09:50 | 8.5667 | 1 | 100.4194 | 13.71 | 0.53444 | 101.2034 | 13.689 | 0.40969 | 0.12475 | -0.021 | -0.784 | 1 | 0.097 | 1
2011-08-10 09:55 | 8.6 | 1 | 100.2733 | 13.72 | 0.52769 | 101.0893 | 13.688 | 0.40317 | 0.12452 | -0.032 | -0.816 | 1 | 0.097 | 1
2011-08-10 10:00 | 8.6 | 1 | 100.366 | 13.719 | 0.52109 | 101.078 | 13.685 | 0.40973 | 0.11135 | -0.034 | -0.712 | 1 | 0.097 | 1
2011-08-10 10:05 | 8.1 | 1 | 100.3095 | 13.707 | 0.52786 | 100.9325 | 13.688 | 0.40317 | 0.12469 | -0.019 | -0.623 | 1 | 0.097 | 1
2011-08-10 10:10 | 8.1 | 1 | 100.4454 | 13.707 | 0.52125 | 101.0054 | 13.682 | 0.40977 | 0.11148 | -0.025 | -0.56 | 1 | 0.097 | 1
2011-08-10 10:15 | 8.1 | 1 | 100.569 | 13.707 | 0.52125 | 101.248 | 13.683 | 0.40322 | 0.11802 | -0.024 | -0.679 | 1 | 0.097 | 1
2011-08-10 10:20 | 8.1 | 1 | 100.7021 | 13.71 | 0.52121 | 101.2321 | 13.685 | 0.4032 | 0.118 | -0.025 | -0.53 | 1 | 0.097 | 1
2011-08-10 10:25 | 8.1 | 1 | 100.8353 | 13.709 | 0.51461 | 101.3583 | 13.691 | 0.40967 | 0.10494 | -0.018 | -0.523 | 1 | 0.096 | 1
2011-08-10 10:30 | 8.1 | 1 | 100.5468 | 13.716 | 0.51452 | 101.1248 | 13.691 | 0.40967 | 0.10485 | -0.025 | -0.578 | 1 | 0.096 | 1
2011-08-10 10:35 | 8.1 | 1 | 100.5123 | 13.717 | 0.5079 | 101.1963 | 13.696 | 0.40962 | 0.09828 | -0.021 | -0.684 | 1 | 0.096 | 1
2011-08-10 10:40 | 8.6 | 1 | 100.6723 | 13.723 | 0.50782 | 101.2463 | 13.702 | 0.40303 | 0.10479 | -0.021 | -0.574 | 1 | 0.096 | 1
2011-08-10 10:45 | 8.6 | 1 | 100.6682 | 13.735 | 0.50767 | 101.3642 | 13.707 | 0.40951 | 0.098162 | -0.028 | -0.696 | 1 | 0.096 | 1
2011-08-10 10:50 | 8.6 | 1 | 101.1655 | 13.753 | 0.50744 | 101.8855 | 13.723 | 0.40282 | 0.10462 | -0.03 | -0.72 | 1 | 0.096 | 1
2011-08-10 10:55 | 8.6 | 1 | 101.089 | 13.762 | 0.50073 | 101.733 | 13.739 | 0.40266 | 0.098075 | -0.023 | -0.644 | 1 | 0.096 | 1
2011-08-10 11:00 | 8.6 | 1 | 101.1596 | 13.767 | 0.50067 | 101.5756 | 13.741 | 0.40916 | 0.09151 | -0.026 | -0.416 | 1 | 0.096 | 1
2011-08-10 11:05 | 8.6 | 1 | 101.0119 | 13.76 | 0.49417 | 101.6409 | 13.743 | 0.40914 | 0.085031 | -0.017 | -0.629 | 1 | 0.096 | 1
2011-08-10 11:10 | 8.6 | 1 | 101.1739 | 13.76 | 0.50076 | 101.5419 | 13.74 | 0.40265 | 0.09811 | -0.02 | -0.368 | 1 | 0.096 | 1
2011-08-10 11:15 | 7.6 | 1 | 100.8988 | 13.755 | 0.49423 | 101.3038 | 13.742 | 0.40263 | 0.091605 | -0.013 | -0.405 | 1 | 0.096 | 1
2011-08-10 11:20 | 8.6 | 1 | 100.8175 | 13.758 | 0.48761 | 101.2845 | 13.744 | 0.40261 | 0.085004 | -0.014 | -0.467 | 1 | 0.096 | 1
2011-08-10 11:25 | 8.1 | 1 | 100.6344 | 13.758 | 0.48761 | 101.0624 | 13.746 | 0.40259 | 0.085024 | -0.012 | -0.428 | 1 | 0.096 | 1
2011-08-10 11:30 | 8.6 | 1 | 100.2741 | 13.769 | 0.48747 | 100.8871 | 13.75 | 0.40255 | 0.084929 | -0.019 | -0.613 | 1 | 0.096 | 1
2011-08-10 11:35 | 8.6 | 1 | 100.0865 | 13.784 | 0.48729 | 100.6895 | 13.757 | 0.40247 | 0.084815 | -0.027 | -0.603 | 1 | 0.096 | 1
2011-08-10 11:40 | 8.6 | 1 | 100.1189 | 13.786 | 0.48726 | 100.7069 | 13.763 | 0.40241 | 0.084851 | -0.023 | -0.588 | 1 | 0.096 | 1
2011-08-10 11:45 | 8.1 | 1 | 100.37 | 13.79 | 0.48722 | 100.745 | 13.766 | 0.40238 | 0.084832 | -0.024 | -0.375 | 1 | 0.096 | 1
2011-08-10 11:50 | 8.1 | 1 | 100.2005 | 13.789 | 0.48065 | 100.7725 | 13.767 | 0.40237 | 0.078281 | -0.022 | -0.572 | 1 | 0.096 | 1
2011-08-10 11:55 | 8.6 | 1 | 100.2757 | 13.792 | 0.48062 | 100.7797 | 13.772 | 0.40232 | 0.078295 | -0.02 | -0.504 | 1 | 0.096 | 1
2011-08-10 12:00 | 8.6 | 1 | 100.4393 | 13.795 | 0.47401 | 100.9583 | 13.775 | 0.40229 | 0.071721 | -0.02 | -0.519 | 1 | 0.096 | 1
2011-08-10 12:05 | 9.0667 | 1 | 100.3539 | 13.799 | 0.47397 | 100.9939 | 13.778 | 0.40226 | 0.071703 | -0.021 | -0.64 | 1 | 0.096 | 1
2011-08-10 12:10 | 8.6 | 1 | 100.5533 | 13.802 | 0.47393 | 100.8613 | 13.783 | 0.40221 | 0.071718 | -0.019 | -0.308 | 1 | 0.094 | 1
2011-08-10 12:15 | 8.6 | 1 | 100.9868 | 13.806 | 0.46732 | 101.2348 | 13.788 | 0.40216 | 0.065159 | -0.018 | -0.248 | 1 | 0.094 | 1
2011-08-10 12:20 | 8.6 | 1 | 100.7939 | 13.813 | 0.46724 | 101.1049 | 13.797 | 0.40207 | 0.065167 | -0.016 | -0.311 | 1 | 0.094 | 1
2011-08-10 12:25 | 8.6 | 1 | 100.8756 | 13.814 | 0.46723 | 101.3366 | 13.803 | 0.40201 | 0.065216 | -0.011 | -0.461 | 1 | 0.096 | 1
2011-08-10 12:30 | 8.6 | 1 | 100.9322 | 13.828 | 0.46706 | 101.4002 | 13.813 | 0.40191 | 0.065152 | -0.015 | -0.468 | 1 | 0.096 | 1
2011-08-10 12:35 | 8.1 | 1 | 101.0479 | 13.842 | 0.46035 | 101.7579 | 13.826 | 0.40178 | 0.058568 | -0.016 | -0.71 | 1 | 0.096 | 1
2011-08-10 12:40 | 8.6 | 1 | 101.1887 | 13.862 | 0.46011 | 101.7377 | 13.841 | 0.40163 | 0.058487 | -0.021 | -0.549 | 1 | 0.096 | 1
2011-08-10 12:45 | 8.6 | 1 | 101.0576 | 13.88 | 0.45991 | 101.6536 | 13.859 | 0.40145 | 0.05846 | -0.021 | -0.596 | 1 | 0.096 | 1
2011-08-10 12:50 | 8.6 | 1 | 101.1677 | 13.905 | 0.45962 | 101.7307 | 13.876 | 0.40127 | 0.058342 | -0.029 | -0.563 | 1 | 0.096 | 1
2011-08-10 12:55 | 8.6 | 1 | 101.4207 | 13.917 | 0.45294 | 101.5117 | 13.887 | 0.40116 | 0.051781 | -0.03 | -0.091 | 1 | 0.094 | 1
2011-08-10 13:00 | 8.6 | 1 | 100.9201 | 13.929 | 0.45281 | 101.6531 | 13.902 | 0.40101 | 0.051795 | -0.027 | -0.733 | 1 | 0.094 | 1
2011-08-10 13:05 | 8.6 | 1 | 101.3943 | 13.942 | 0.45266 | 101.6503 | 13.916 | 0.40087 | 0.051788 | -0.026 | -0.256 | 1 | 0.094 | 1
2011-08-10 13:10 | 8.1 | 1 | 101.0161 | 13.957 | 0.45249 | 101.6871 | 13.924 | 0.40079 | 0.051698 | -0.033 | -0.671 | 1 | 0.094 | 1
2011-08-10 13:15 | 8.6 | 1 | 100.8281 | 13.974 | 0.44578 | 101.7021 | 13.934 | 0.40069 | 0.045086 | -0.04 | -0.874 | 1 | 0.094 | 1
2011-08-10 13:20 | 8.6 | 1 | 100.8847 | 13.979 | 0.44572 | 101.2497 | 13.95 | 0.40702 | 0.038704 | -0.029 | -0.365 | 1 | 0.094 | 1
2011-08-10 13:25 | 8.6 | 1 | 100.4414 | 13.982 | 0.44569 | 101.0734 | 13.952 | 0.40051 | 0.045177 | -0.03 | -0.632 | 1 | 0.096 | 1
2011-08-10 13:30 | 7.6 | 1 | 100.2187 | 13.998 | 0.44551 | 100.6977 | 13.964 | 0.40039 | 0.045119 | -0.034 | -0.479 | 1 | 0.096 | 1
2011-08-10 13:35 | 8.1 | 1 | 100.4332 | 14.015 | 0.44532 | 101.0032 | 13.979 | 0.40024 | 0.045079 | -0.036 | -0.57 | 1 | 0.096 | 1
2011-08-10 13:40 | 8.6 | 1 | 100.229 | 14.036 | 0.44508 | 100.96 | 13.994 | 0.40009 | 0.044995 | -0.042 | -0.731 | 1 | 0.094 | 1
2011-08-10 13:45 | 8.6 | 1 | 100.4797 | 14.04 | 0.43854 | 100.7687 | 14.007 | 0.39996 | 0.038578 | -0.033 | -0.289 | 1 | 0.094 | 1
2011-08-10 13:50 | 8.6 | 1 | 100.1721 | 14.046 | 0.43847 | 100.8441 | 14.013 | 0.3999 | 0.038572 | -0.033 | -0.672 | 1 | 0.094 | 1
2011-08-10 13:55 | 8.6 | 1 | 100.3294 | 14.05 | 0.43843 | 100.8564 | 14.028 | 0.40622 | 0.032204 | -0.022 | -0.527 | 1 | 0.094 | 1
2011-08-10 14:00 | 8.6 | 1 | 100.5888 | 14.056 | 0.43836 | 100.8928 | 14.034 | 0.40616 | 0.032199 | -0.022 | -0.304 | 1 | 0.094 | 1
2011-08-10 14:05 | 9.0667 | 1 | 100.3111 | 14.067 | 0.43175 | 100.6941 | 14.046 | 0.40604 | 0.025707 | -0.021 | -0.383 | 1 | 0.094 | 1
2011-08-10 14:10 | 8.6 | 1 | 100.4142 | 14.071 | 0.4317 | 100.8032 | 14.058 | 0.39945 | 0.032254 | -0.013 | -0.389 | 1 | 0.093 | 1
2011-08-10 14:15 | 8.6 | 1 | 100.3632 | 14.08 | 0.43161 | 100.9552 | 14.071 | 0.40579 | 0.02582 | -0.009 | -0.592 | 1 | 0.093 | 1
2011-08-10 14:20 | 8.6 | 1 | 100.5844 | 14.083 | 0.43157 | 101.1824 | 14.08 | 0.40569 | 0.025879 | -0.003 | -0.598 | 1 | 0.093 | 1
2011-08-10 14:25 | 8.6 | 1 | 100.3606 | 14.091 | 0.43149 | 100.8826 | 14.086 | 0.40563 | 0.025854 | -0.005 | -0.522 | 1 | 0.097 | 1
2011-08-10 14:30 | 8.6 | 1 | 100.2997 | 14.098 | 0.43141 | 101.0467 | 14.098 | 0.40551 | 0.0259 | 0 | -0.747 | 1 | 0.097 | 1
2011-08-10 14:35 | 8.6 | 1 | 100.5049 | 14.11 | 0.43128 | 101.0349 | 14.109 | 0.39894 | 0.032342 | -0.001 | -0.53 | 1 | 0.097 | 1
2011-08-10 14:40 | 8.6 | 1 | 100.4835 | 14.125 | 0.43112 | 100.9905 | 14.123 | 0.40526 | 0.025862 | -0.002 | -0.507 | 1 | 0.098 | 1
2011-08-10 14:45 | 8.1 | 1 | 100.5094 | 14.136 | 0.42453 | 100.8334 | 14.134 | 0.40515 | 0.019378 | -0.002 | -0.324 | 1 | 0.098 | 1
2011-08-10 14:50 | 8.6 | 1 | 100.3816 | 14.156 | 0.43079 | 101.0006 | 14.151 | 0.40498 | 0.025811 | -0.005 | -0.619 | 1 | 0.098 | 1
2011-08-10 14:55 | 8.6 | 1 | 100.1289 | 14.179 | 0.43054 | 100.6959 | 14.166 | 0.40482 | 0.025714 | -0.013 | -0.567 | 1 | 0.097 | 1
2011-08-10 15:00 | 8.6 | 1 | 100.4742 | 14.191 | 0.42394 | 101.0332 | 14.179 | 0.40469 | 0.019249 | -0.012 | -0.559 | 1 | 0.097 | 1
2011-08-10 15:05 | 8.6 | 1 | 100.4351 | 14.201 | 0.42384 | 100.9171 | 14.192 | 0.40456 | 0.019275 | -0.009 | -0.482 | 1 | 0.097 | 1
2011-08-10 15:10 | 8.6 | 1 | 100.4675 | 14.219 | 0.42365 | 100.7645 | 14.21 | 0.40438 | 0.019266 | -0.009 | -0.297 | 1 | 0.097 | 1
2011-08-10 15:15 | 9.0667 | 1 | 100.4753 | 14.24 | 0.42342 | 100.8783 | 14.228 | 0.4042 | 0.019225 | -0.012 | -0.403 | 1 | 0.097 | 1
2011-08-10 15:20 | 8.6 | 1 | 102.6218 | 14.256 | 0.42325 | 102.0958 | 14.245 | 0.40403 | 0.019228 | -0.011 | 0.526 | 1 | 0.097 | 1
2011-08-10 15:25 | 8.6 | 1 | 106.7737 | 14.317 | 0.43551 | 105.2627 | 14.255 | 0.40393 | 0.031582 | -0.062 | 1.511 | 1 | 0.096 | 1
2011-08-10 15:30 | 8.6 | 1 | 111.1247 | 14.472 | 0.46603 | 109.7557 | 14.263 | 0.40385 | 0.062186 | -0.209 | 1.369 | 1 | 0.096 | 1
2011-08-10 15:35 | 7.6 | 1 | 118.3788 | 14.628 | 0.48997 | 114.5278 | 14.339 | 0.40308 | 0.086886 | -0.289 | 3.851 | 1 | 0.096 | 1
2011-08-10 15:40 | 7.6 | 1 | 125.7389 | 14.662 | 0.63877 | 119.8139 | 14.478 | 0.42734 | 0.21143 | -0.184 | 5.925 | 1 | 0.093 | 1
2011-08-10 15:45 | 7.1 | 1 | 132.689 | 14.723 | 0.71633 | 124.941 | 14.607 | 0.4709 | 0.24543 | -0.116 | 7.748 | 1 | 0.093 | 1
2011-08-10 15:50 | 1.9 | 1 | 142.9585 | 14.887 | 0.92425 | 125.3045 | 14.724 | 0.67044 | 0.25381 | -0.163 | 17.654 | 1 | 0.093 | 1
2011-08-10 15:55 | 0 | 0 | 150.2372 | 15.141 | 0.97786 | 126.4092 | 14.853 | 0.75333 | 0.22453 | -0.288 | 23.828 | 1 | 0.093 | 1
2011-08-10 16:00 | 0 | 0 | 155.8822 | 15.191 | 1.223 | 125.9562 | 14.725 | 0.80853 | 0.41444 | -0.466 | 29.926 | 1 | 0.093 | 1
2011-08-10 16:05 | 0 | 0 | 163.1064 | 15.718 | 9.234 | 125.8774 | 14.618 | 0.65256 | 8.5814 | -1.1 | 37.229 | 1 | 0.093 | 1
2011-08-10 16:10 | 0 | 0 | 168.964 | 15.943 | 13.3025 | 126.098 | 14.52 | 0.60831 | 12.6942 | -1.423 | 42.866 | 1 | 0.094 | 1
2011-08-10 16:15 | 0 | 0 | 173.6726 | 15.994 | 16.6041 | 126.5956 | 14.45 | 0.49215 | 16.112 | -1.544 | 47.077 | 1 | 0.094 | 1
2011-08-10 16:20 | 0 | 0 | 178.9272 | 15.999 | 18.9841 | 127.0742 | 14.409 | 0.47323 | 18.5108 | -1.59 | 51.853 | 1 | 0.094 | 1
2011-08-10 16:25 | 0 | 0 | 182.0548 | 15.997 | 20.2263 | 127.8008 | 14.438 | 0.44063 | 19.7857 | -1.559 | 54.254 | 1 | 0.092 | 1
2011-08-10 16:30 | 0 | 0 | 185.3676 | 15.991 | 21.4295 | 128.3406 | 14.477 | 0.47243 | 20.9571 | -1.514 | 57.027 | 1 | 0.092 | 1
2011-08-10 16:35 | 0 | 0 | 188.9514 | 15.989 | 22.4705 | 129.2384 | 14.466 | 0.52437 | 21.9461 | -1.523 | 59.713 | 1 | 0.092 | 1
2011-08-10 16:40 | 0 | 0 | 192.1376 | 16.003 | 23.3643 | 130.0476 | 14.51 | 0.57582 | 22.7885 | -1.493 | 62.09 | 1 | 0.092 | 1
2011-08-10 16:45 | 0 | 0 | 194.0529 | 16.022 | 24.1146 | 131.0569 | 14.54 | 0.61454 | 23.5 | -1.482 | 62.996 | 1 | 0.092 | 1
2011-08-10 16:50 | 0 | 0 | 195.3486 | 16.041 | 24.6376 | 131.4496 | 14.65 | 0.63896 | 23.9986 | -1.391 | 63.899 | 1 | 0.092 | 1
2011-08-10 16:55 | 0 | 0 | 196.1897 | 16.098 | 25.41 | 132.4647 | 14.724 | 3.2291 | 22.1809 | -1.374 | 63.725 | 1 | 0.092 | 1
2011-08-10 17:00 | 0 | 0 | 198.257 | 16.139 | 25.7587 | 133.069 | 14.782 | 3.9755 | 21.7832 | -1.357 | 65.188 | 1 | 0.092 | 1
2011-08-10 17:05 | 0 | 0 | 199.6565 | 16.178 | 26.2111 | 134.0535 | 14.805 | 4.8022 | 21.4088 | -1.373 | 65.603 | 1 | 0.092 | 1
2011-08-10 17:10 | 0 | 0 | 200.458 | 16.202 | 26.5198 | 134.868 | 14.813 | 5.2877 | 21.2321 | -1.389 | 65.59 | 1 | 0.092 | 1
2011-08-10 17:15 | 0 | 0 | 199.8685 | 16.22 | 26.7301 | 135.6295 | 14.827 | 5.8516 | 20.8785 | -1.393 | 64.239 | 1 | 0.092 | 1
2011-08-10 17:20 | 0 | 0 | 198.4763 | 16.245 | 27.0469 | 136.6243 | 14.845 | 6.2512 | 20.7957 | -1.4 | 61.852 | 1 | 0.092 | 1
2011-08-10 17:25 | 0 | 0 | 196.9373 | 16.272 | 27.1912 | 137.0143 | 14.87 | 6.7894 | 20.4019 | -1.402 | 59.923 | 1 | 0.092 | 1
2011-08-10 17:30 | 0 | 0 | 197.3466 | 16.287 | 27.3266 | 137.9056 | 14.89 | 7.2775 | 20.0491 | -1.397 | 59.441 | 1 | 0.092 | 1
2011-08-10 17:35 | 0 | 0 | 196.7104 | 16.3 | 27.5747 | 139.1144 | 14.907 | 7.6371 | 19.9376 | -1.393 | 57.596 | 1 | 0.092 | 1
2011-08-10 17:40 | 0 | 0 | 195.4196 | 16.328 | 27.761 | 139.3886 | 14.921 | 7.9286 | 19.8324 | -1.407 | 56.031 | 1 | 0.092 | 1
2011-08-10 17:45 | 0 | 0 | 194.7891 | 16.353 | 27.9065 | 140.2731 | 14.938 | 8.2747 | 19.6318 | -1.415 | 54.516 | 1 | 0.092 | 1
2011-08-10 17:50 | 0 | 0 | 193.0808 | 16.366 | 27.9403 | 141.1388 | 14.957 | 8.5434 | 19.3969 | -1.409 | 51.942 | 1 | 0.092 | 1
2011-08-10 17:55 | 0 | 0 | 191.452 | 16.373 | 28.0984 | 141.526 | 14.977 | 8.742 | 19.3564 | -1.396 | 49.926 | 1 | 0.092 | 1
2011-08-10 18:00 | 0 | 0 | 188.4492 | 16.379 | 28.2057 | 142.0232 | 15.001 | 8.9556 | 19.2502 | -1.378 | 46.426 | 1 | 0.092 | 1
2011-08-10 18:05 | 0 | 0 | 185.3241 | 16.385 | 28.2873 | 143.0371 | 15.015 | 9.36 | 18.9273 | -1.37 | 42.287 | 1 | 0.092 | 1
2011-08-10 18:10 | 0 | 0 | 182.2808 | 16.389 | 28.4047 | 143.5298 | 15.021 | 9.5316 | 18.8732 | -1.368 | 38.751 | 1 | 0.091 | 1
2011-08-10 18:15 | 0 | 0 | 178.965 | 16.397 | 28.4935 | 144.225 | 15.028 | 9.6479 | 18.8456 | -1.369 | 34.74 | 1 | 0.091 | 1
2011-08-10 18:20 | 0 | 0 | 175.5071 | 16.396 | 28.5458 | 144.6241 | 15.025 | 9.6565 | 18.8893 | -1.371 | 30.883 | 1 | 0.091 | 1
2011-08-10 18:25 | 0 | 0 | 170.9283 | 16.393 | 28.5995 | 145.2183 | 15.032 | 9.6548 | 18.9447 | -1.361 | 25.71 | 1 | 0.092 | 1
2011-08-10 18:30 | 0 | 0 | 167.2259 | 16.389 | 28.6626 | 145.8239 | 15.033 | 9.6231 | 19.0395 | -1.356 | 21.402 | 1 | 0.092 | 1
2011-08-10 18:35 | 0 | 0 | 164.0592 | 16.397 | 28.6998 | 146.2662 | 15.035 | 9.6462 | 19.0536 | -1.362 | 17.793 | 1 | 0.092 | 1
2011-08-10 18:40 | 0 | 0 | 160.1077 | 16.391 | 28.7472 | 146.8447 | 15.045 | 9.6044 | 19.1427 | -1.346 | 13.263 | 1 | 0.092 | 1
2011-08-10 18:45 | 0 | 0 | 156.1991 | 16.39 | 28.7909 | 147.5111 | 15.043 | 9.6679 | 19.123 | -1.347 | 8.688 | 1 | 0.092 | 1
2011-08-10 18:50 | 0 | 0 | 151.8507 | 16.391 | 28.816 | 148.1617 | 15.038 | 9.6061 | 19.2099 | -1.353 | 3.689 | 1 | 0.092 | 1
2011-08-10 18:55 | 0 | 0 | 148.1362 | 16.386 | 28.8368 | 148.4222 | 15.023 | 9.421 | 19.4158 | -1.363 | -0.286 | 1 | 0.092 | 1
2011-08-10 19:00 | 9.5333 | 1 | 144.4632 | 16.414 | 28.533 | 146.8062 | 15.092 | 9.0678 | 19.4652 | -1.322 | -2.343 | 1 | 0.092 | 1
2011-08-10 19:05 | 18 | 1 | 141.1775 | 16.044 | 19.0368 | 143.6795 | 15.057 | 11.4097 | 7.6271 | -0.987 | -2.502 | 1 | 0.092 | 1
2011-08-10 19:10 | 22.6333 | 1 | 137.7274 | 15.546 | 13.0189 | 140.7194 | 14.685 | 9.5896 | 3.4292 | -0.861 | -2.992 | 1 | 0.092 | 1
2011-08-10 19:15 | 24.7 | 1 | 134.6264 | 15.41 | 8.9176 | 137.4274 | 14.56 | 1.8222 | 7.0954 | -0.85 | -2.801 | 1 | 0.092 | 1
2011-08-10 19:20 | 25.2 | 1 | 131.2139 | 14.915 | 4.9228 | 134.2079 | 14.561 | 1.0528 | 3.8701 | -0.354 | -2.994 | 1 | 0.092 | 1
2011-08-10 19:25 | 24.7 | 1 | 128.0362 | 14.763 | 3.1753 | 130.9852 | 14.564 | 1.0392 | 2.1361 | -0.199 | -2.949 | 1 | 0.091 | 1
2011-08-10 19:30 | 24.7 | 1 | 125.2504 | 14.725 | 2.9474 | 127.9954 | 14.575 | 1.1199 | 1.8275 | -0.15 | -2.745 | 1 | 0.091 | 1
2011-08-10 19:35 | 22.1 | 1 | 122.1692 | 14.638 | 2.99 | 125.1482 | 14.581 | 1.1739 | 1.8161 | -0.057 | -2.979 | 1 | 0.091 | 1
2011-08-10 19:40 | 20.5 | 1 | 119.9123 | 14.639 | 2.8387 | 122.5703 | 14.584 | 1.1671 | 1.6716 | -0.055 | -2.658 | 1 | 0.092 | 1
2011-08-10 19:45 | 19 | 1 | 117.5402 | 14.642 | 2.6448 | 120.1702 | 14.591 | 1.0385 | 1.6063 | -0.051 | -2.63 | 1 | 0.092 | 1
2011-08-10 19:50 | 17 | 1 | 115.7252 | 14.638 | 2.2893 | 117.9712 | 14.599 | 1.0047 | 1.2846 | -0.039 | -2.246 | 1 | 0.092 | 1
2011-08-10 19:55 | 15.5 | 1 | 113.9355 | 14.634 | 1.9935 | 116.0385 | 14.602 | 0.85088 | 1.1426 | -0.032 | -2.103 | 1 | 0.092 | 1
2011-08-10 20:00 | 14 | 1 | 112.1368 | 14.636 | 1.8814 | 114.0618 | 14.603 | 0.78451 | 1.0969 | -0.033 | -1.925 | 1 | 0.092 | 1
2011-08-10 20:05 | 12.5 | 1 | 110.6613 | 14.635 | 1.763 | 112.5793 | 14.605 | 0.70529 | 1.0577 | -0.03 | -1.918 | 1 | 0.092 | 1
2011-08-10 20:10 | 11.5 | 1 | 109.356 | 14.634 | 1.6174 | 111.221 | 14.599 | 0.63978 | 0.97763 | -0.035 | -1.865 | 1 | 0.092 | 1
2011-08-10 20:15 | 10.5 | 1 | 108.1021 | 14.633 | 1.5139 | 109.8331 | 14.596 | 0.55508 | 0.95887 | -0.037 | -1.731 | 1 | 0.092 | 1
2011-08-10 20:20 | 9.0667 | 1 | 106.9573 | 14.627 | 1.3769 | 108.5813 | 14.595 | 0.52268 | 0.85419 | -0.032 | -1.624 | 1 | 0.092 | 1
2011-08-10 20:25 | 8.6 | 1 | 106.2451 | 14.624 | 1.3018 | 107.7151 | 14.59 | 0.46466 | 0.83715 | -0.034 | -1.47 | 1 | 0.092 | 1
2011-08-10 20:30 | 8.1 | 1 | 105.1656 | 14.622 | 1.1863 | 106.7506 | 14.591 | 0.44538 | 0.74089 | -0.031 | -1.585 | 1 | 0.092 | 0
2011-08-10 20:35 | 7.1 | 1 | 104.5196 | 14.615 | 1.0985 | 106.1036 | 14.588 | 0.42617 | 0.67234 | -0.027 | -1.584 | 1 | 0.092 | 0
2011-08-10 20:40 | 7.1 | 1 | 103.9616 | 14.611 | 1.0245 | 105.5836 | 14.583 | 0.41982 | 0.6047 | -0.028 | -1.622 | 1 | 0.092 | 0
2011-08-10 20:45 | 7.1 | 1 | 103.3914 | 14.605 | 0.93082 | 105.0654 | 14.581 | 0.40706 | 0.52377 | -0.024 | -1.674 | 1 | 0.092 | 0
2011-08-10 20:50 | 7.1 | 1 | 103.2651 | 14.6 | 0.82434 | 104.7531 | 14.58 | 0.40707 | 0.41728 | -0.02 | -1.488 | 1 | 0.092 | 0
2011-08-10 20:55 | 7.1 | 1 | 102.8091 | 14.594 | 0.77146 | 104.3021 | 14.578 | 0.4007 | 0.37076 | -0.016 | -1.493 | 1 | 0.092 | 0
2011-08-10 21:00 | 5.7 | 1 | 102.5492 | 14.587 | 0.69903 | 103.9102 | 14.572 | 0.40076 | 0.29827 | -0.015 | -1.361 | 1 | 0.092 | 0
2011-08-10 21:05 | 5.7 | 1 | 102.0238 | 14.581 | 0.67941 | 103.6178 | 14.569 | 0.40079 | 0.27863 | -0.012 | -1.594 | 1 | 0.092 | 0
2011-08-10 21:10 | 5.7 | 1 | 102.1154 | 14.574 | 0.63364 | 103.4234 | 14.568 | 0.4008 | 0.23284 | -0.006 | -1.308 | 1 | 0.092 | 0
2011-08-10 21:15 | 5.2 | 1 | 101.8122 | 14.569 | 0.6141 | 103.1542 | 14.563 | 0.40085 | 0.21325 | -0.006 | -1.342 | 1 | 0.092 | 0
2011-08-10 21:20 | 5.7 | 1 | 101.2441 | 14.565 | 0.6011 | 102.7271 | 14.559 | 0.40089 | 0.20021 | -0.006 | -1.483 | 1 | 0.092 | 0
2011-08-10 21:25 | 5.2 | 1 | 100.9919 | 14.558 | 0.58164 | 102.7049 | 14.556 | 0.39453 | 0.18711 | -0.002 | -1.713 | 1 | 0.092 | 0
2011-08-10 21:30 | 5.2 | 1 | 100.9989 | 14.554 | 0.57518 | 102.6029 | 14.553 | 0.40095 | 0.17424 | -0.001 | -1.604 | 1 | 0.092 | 0
2011-08-10 21:35 | 5.2 | 1 | 100.8542 | 14.548 | 0.56876 | 102.2842 | 14.548 | 0.401 | 0.16776 | 0 | -1.43 | 1 | 0.092 | 0
2011-08-10 21:40 | 4.7 | 1 | 100.8712 | 14.543 | 0.55582 | 102.3892 | 14.541 | 0.40107 | 0.15475 | -0.002 | -1.518 | 1 | 0.092 | 0
2011-08-10 21:45 | 5.7 | 1 | 100.5006 | 14.538 | 0.55589 | 101.9116 | 14.537 | 0.40111 | 0.15478 | -0.001 | -1.411 | 1 | 0.092 | 0
2011-08-10 21:50 | 4.7 | 1 | 100.0677 | 14.533 | 0.54945 | 101.7227 | 14.532 | 0.40755 | 0.1419 | -0.001 | -1.655 | 1 | 0.092 | 0
2011-08-10 21:55 | 5.2 | 1 | 99.8555 | 14.528 | 0.55603 | 101.4255 | 14.532 | 0.40755 | 0.14848 | 0.004 | -1.57 | 1 | 0.092 | 0
2011-08-10 22:00 | 4.2 | 1 | 100.006 | 14.523 | 0.5561 | 101.145 | 14.525 | 0.41402 | 0.14207 | 0.002 | -1.139 | 1 | 0.092 | 0
2011-08-10 22:05 | 4.2 | 1 | 99.7245 | 14.52 | 0.55614 | 100.9605 | 14.522 | 0.41405 | 0.14208 | 0.002 | -1.236 | 1 | 0.092 | 0
2011-08-10 22:10 | 4.2 | 1 | 99.4773 | 14.515 | 0.55621 | 100.9543 | 14.518 | 0.41409 | 0.14211 | 0.003 | -1.477 | 1 | 0.092 | 0
2011-08-10 22:15 | 4.2 | 1 | 99.6437 | 14.514 | 0.56273 | 100.8967 | 14.515 | 0.40772 | 0.15501 | 0.001 | -1.253 | 1 | 0.092 | 0
2011-08-10 22:20 | 4.7 | 1 | 99.6238 | 14.51 | 0.56279 | 100.8218 | 14.509 | 0.4206 | 0.14219 | -0.001 | -1.198 | 1 | 0.092 | 0
2011-08-10 22:25 | 4.2 | 1 | 99.3732 | 14.505 | 0.56286 | 100.8032 | 14.506 | 0.42063 | 0.14223 | 0.001 | -1.43 | 1 | 0.092 | 0
2011-08-10 22:30 | 4.2 | 1 | 99.2504 | 14.501 | 0.5564 | 100.8474 | 14.501 | 0.42068 | 0.13572 | 0 | -1.597 | 1 | 0.092 | 0
2011-08-10 22:35 | 4.2 | 1 | 99.1657 | 14.498 | 0.55644 | 100.6237 | 14.497 | 0.42072 | 0.13572 | -0.001 | -1.458 | 1 | 0.092 | 0
2011-08-10 22:40 | 4.2 | 1 | 99.1742 | 14.492 | 0.56304 | 100.5702 | 14.492 | 0.42077 | 0.14226 | 0 | -1.396 | 1 | 0.091 | 0
2011-08-10 22:45 | 4.2 | 1 | 99.0709 | 14.486 | 0.55661 | 100.7249 | 14.487 | 0.42083 | 0.13578 | 0.001 | -1.654 | 1 | 0.091 | 0
2011-08-10 22:50 | 3.7333 | 1 | 98.9356 | 14.481 | 0.55668 | 100.5656 | 14.485 | 0.42085 | 0.13583 | 0.004 | -1.63 | 1 | 0.091 | 0
2011-08-10 22:55 | 4.2 | 1 | 99.0572 | 14.477 | 0.55674 | 100.6502 | 14.479 | 0.42091 | 0.13582 | 0.002 | -1.593 | 1 | 0.091 | 0
2011-08-10 23:00 | 4.2 | 1 | 98.9144 | 14.471 | 0.58944 | 100.4544 | 14.474 | 0.42096 | 0.16848 | 0.003 | -1.54 | 1 | 0.091 | 0
2011-08-10 23:05 | 4.2 | 1 | 98.9273 | 14.469 | 0.61564 | 100.5253 | 14.469 | 0.42102 | 0.19462 | 0 | -1.598 | 1 | 0.091 | 0
2011-08-10 23:10 | 4.2 | 1 | 99.0913 | 14.465 | 0.68799 | 100.4353 | 14.467 | 0.42104 | 0.26695 | 0.002 | -1.344 | 1 | 0.092 | 0
2011-08-10 23:15 | 4.2 | 1 | 98.9312 | 14.459 | 0.66833 | 100.4522 | 14.461 | 0.4211 | 0.24723 | 0.002 | -1.521 | 1 | 0.092 | 0
2011-08-10 23:20 | 4.2 | 1 | 98.831 | 14.453 | 0.58971 | 100.492 | 14.455 | 0.42116 | 0.16854 | 0.002 | -1.661 | 1 | 0.092 | 0
2011-08-10 23:25 | 4.2 | 1 | 98.8391 | 14.447 | 0.55715 | 100.5541 | 14.45 | 0.42121 | 0.13594 | 0.003 | -1.715 | 1 | 0.092 | 0
2011-08-10 23:30 | 4.2 | 1 | 98.8581 | 14.442 | 0.55071 | 100.4101 | 14.442 | 0.4213 | 0.12941 | 0 | -1.552 | 1 | 0.092 | 0
2011-08-10 23:35 | 4.2 | 1 | 98.6621 | 14.441 | 0.5377 | 100.2101 | 14.442 | 0.4213 | 0.1164 | 0.001 | -1.548 | 1 | 0.092 | 0
2011-08-10 23:40 | 4.2 | 1 | 98.7326 | 14.432 | 0.53131 | 100.0776 | 14.434 | 0.42138 | 0.10993 | 0.002 | -1.345 | 1 | 0.091 | 0
2011-08-10 23:45 | 4.2 | 1 | 98.7825 | 14.429 | 0.53135 | 100.1205 | 14.43 | 0.42142 | 0.10993 | 0.001 | -1.338 | 1 | 0.091 | 0
2011-08-10 23:50 | 4.2 | 1 | 98.6804 | 14.425 | 0.53141 | 100.0694 | 14.421 | 0.42152 | 0.10989 | -0.004 | -1.389 | 1 | 0.091 | 0
2011-08-10 23:55 | 4.2 | 1 | 98.5284 | 14.417 | 0.52501 | 100.1004 | 14.422 | 0.42151 | 0.1035 | 0.005 | -1.572 | 1 | 0.091 | 0
2011-08-11 | 3.7333 | 1 | 98.4789 | 14.415 | 0.52504 | 100.1049 | 14.414 | 0.42159 | 0.10344 | -0.001 | -1.626 | 1 | 0.091 | 0
2011-08-11 00:05 | 4.2 | 1 | 98.4966 | 14.407 | 0.52514 | 100.0456 | 14.408 | 0.42809 | 0.097056 | 0.001 | -1.549 | 1 | 0.091 | 0
2011-08-11 00:10 | 4.2 | 1 | 98.7699 | 14.403 | 0.51869 | 99.8469 | 14.405 | 0.42169 | 0.097006 | 0.002 | -1.077 | 1 | 0.091 | 0
2011-08-11 00:15 | 3.7333 | 1 | 98.4778 | 14.398 | 0.51876 | 99.7948 | 14.401 | 0.42173 | 0.097029 | 0.003 | -1.317 | 1 | 0.091 | 0
2011-08-11 00:20 | 3.7333 | 1 | 98.2325 | 14.395 | 0.5123 | 99.8725 | 14.395 | 0.42179 | 0.090506 | 0 | -1.64 | 1 | 0.091 | 0
2011-08-11 00:25 | 4.2 | 1 | 98.1298 | 14.387 | 0.5124 | 99.9718 | 14.392 | 0.42182 | 0.090577 | 0.005 | -1.842 | 1 | 0.092 | 0
2011-08-11 00:30 | 3.7333 | 1 | 98.4222 | 14.386 | 0.51241 | 99.7682 | 14.387 | 0.42188 | 0.090537 | 0.001 | -1.346 | 1 | 0.092 | 0
2011-08-11 00:35 | 4.2 | 1 | 97.9919 | 14.379 | 0.506 | 99.8729 | 14.382 | 0.42193 | 0.084077 | 0.003 | -1.881 | 1 | 0.092 | 0
2011-08-11 00:40 | 4.2 | 1 | 98.226 | 14.376 | 0.49955 | 99.88 | 14.377 | 0.42842 | 0.071132 | 0.001 | -1.654 | 1 | 0.092 | 0
2011-08-11 00:45 | 4.2 | 1 | 98.2037 | 14.372 | 0.4996 | 99.6867 | 14.377 | 0.41555 | 0.08405 | 0.005 | -1.483 | 1 | 0.092 | 0
2011-08-11 00:50 | 4.2 | 1 | 98.1252 | 14.369 | 0.49964 | 99.8332 | 14.371 | 0.42204 | 0.077593 | 0.002 | -1.708 | 1 | 0.092 | 0
2011-08-11 00:55 | 4.2 | 1 | 98.2457 | 14.367 | 0.49966 | 99.7547 | 14.368 | 0.41564 | 0.084019 | 0.001 | -1.509 | 1 | 0.092 | 0
2011-08-11 01:00 | 3.7333 | 1 | 98.0921 | 14.365 | 0.49969 | 99.8091 | 14.366 | 0.4221 | 0.077591 | 0.001 | -1.717 | 1 | 0.092 | 0
2011-08-11 01:05 | 4.2 | 1 | 98.2092 | 14.362 | 0.49323 | 99.7252 | 14.364 | 0.42212 | 0.071116 | 0.002 | -1.516 | 1 | 0.092 | 0
2011-08-11 01:10 | 3.7333 | 1 | 97.9913 | 14.358 | 0.49328 | 99.6243 | 14.36 | 0.42216 | 0.071123 | 0.002 | -1.633 | 1 | 0.091 | 0
2011-08-11 01:15 | 4.2 | 1 | 98.0479 | 14.354 | 0.49333 | 99.9229 | 14.358 | 0.42218 | 0.071152 | 0.004 | -1.875 | 1 | 0.091 | 0
2011-08-11 01:20 | 4.2 | 1 | 98.2512 | 14.352 | 0.49336 | 99.7572 | 14.353 | 0.42223 | 0.071124 | 0.001 | -1.506 | 1 | 0.091 | 0
2011-08-11 01:25 | 3.7333 | 1 | 98.2382 | 14.348 | 0.48692 | 99.8432 | 14.351 | 0.42225 | 0.064663 | 0.003 | -1.605 | 1 | 0.092 | 0
2011-08-11 01:30 | 4.2 | 1 | 98.2193 | 14.345 | 0.48695 | 99.6383 | 14.347 | 0.4223 | 0.064657 | 0.002 | -1.419 | 1 | 0.092 | 0
2011-08-11 01:35 | 4.2 | 1 | 98.1779 | 14.339 | 0.48054 | 99.6909 | 14.345 | 0.42232 | 0.058223 | 0.006 | -1.513 | 1 | 0.092 | 0
2011-08-11 01:40 | 3.7333 | 1 | 98.2609 | 14.338 | 0.48055 | 99.6349 | 14.339 | 0.42238 | 0.058172 | 0.001 | -1.374 | 1 | 0.091 | 0
2011-08-11 01:45 | 3.2667 | 1 | 98.0566 | 14.335 | 0.48059 | 99.5096 | 14.336 | 0.42241 | 0.058177 | 0.001 | -1.453 | 1 | 0.091 | 0
2011-08-11 01:50 | 3.7333 | 1 | 98.1846 | 14.329 | 0.48066 | 99.6246 | 14.333 | 0.42244 | 0.058217 | 0.004 | -1.44 | 1 | 0.091 | 0
2011-08-11 01:55 | 4.2 | 1 | 98.1312 | 14.326 | 0.47421 | 99.5652 | 14.328 | 0.4225 | 0.051717 | 0.002 | -1.434 | 1 | 0.091 | 0
2011-08-11 02:00 | 3.7333 | 1 | 98.1033 | 14.323 | 0.47425 | 99.5883 | 14.327 | 0.42251 | 0.051742 | 0.004 | -1.485 | 1 | 0.091 | 0
2011-08-11 02:05 | 3.7333 | 1 | 98.0307 | 14.321 | 0.47427 | 99.4887 | 14.321 | 0.42257 | 0.051703 | 0 | -1.458 | 1 | 0.091 | 0
2011-08-11 02:10 | 4.2 | 1 | 98.2419 | 14.317 | 0.47432 | 99.5049 | 14.318 | 0.4226 | 0.051719 | 0.001 | -1.263 | 1 | 0.091 | 0
2011-08-11 02:15 | 4.2 | 1 | 98.22 | 14.311 | 0.46791 | 99.52 | 14.316 | 0.42262 | 0.045287 | 0.005 | -1.3 | 1 | 0.091 | 0
2011-08-11 02:20 | 3.2667 | 1 | 98.2281 | 14.312 | 0.4679 | 99.5511 | 14.309 | 0.4227 | 0.045202 | -0.003 | -1.323 | 1 | 0.091 | 0
2011-08-11 02:25 | 3.2667 | 1 | 97.7962 | 14.306 | 0.46797 | 99.5102 | 14.307 | 0.42272 | 0.045251 | 0.001 | -1.714 | 1 | 0.091 | 0
2011-08-11 02:30 | 3.7333 | 1 | 98.0542 | 14.3 | 0.46804 | 99.5052 | 14.302 | 0.42277 | 0.045268 | 0.002 | -1.451 | 1 | 0.091 | 0
2011-08-11 02:35 | 3.2667 | 1 | 98.1628 | 14.298 | 0.46158 | 99.5128 | 14.3 | 0.42279 | 0.038792 | 0.002 | -1.35 | 1 | 0.091 | 0
2011-08-11 02:40 | 4.2 | 1 | 97.9931 | 14.295 | 0.46162 | 99.3631 | 14.294 | 0.42285 | 0.038763 | -0.001 | -1.37 | 1 | 0.091 | 0
2011-08-11 02:45 | 3.2667 | 1 | 98.1473 | 14.29 | 0.46167 | 99.6553 | 14.291 | 0.41644 | 0.045235 | 0.001 | -1.508 | 1 | 0.091 | 0
2011-08-11 02:50 | 4.2 | 1 | 97.8928 | 14.286 | 0.46172 | 99.3158 | 14.289 | 0.42291 | 0.038814 | 0.003 | -1.423 | 1 | 0.091 | 0
2011-08-11 02:55 | 3.7333 | 1 | 97.9519 | 14.284 | 0.45527 | 99.3829 | 14.284 | 0.41651 | 0.038755 | 0 | -1.431 | 1 | 0.091 | 0
2011-08-11 03:00 | 1.4 | 1 | 100.4893 | 14.281 | 0.4553 | 100.5783 | 14.284 | 0.42296 | 0.032343 | 0.003 | -0.089 | 1 | 0.091 | 0
2011-08-11 03:05 | 0 | 0 | 105.0753 | 14.277 | 0.45535 | 102.7423 | 14.28 | 0.423 | 0.032346 | 0.003 | 2.333 | 1 | 0.091 | 0
2011-08-11 03:10 | 0 | 0 | 113.3158 | 14.247 | 0.5142 | 105.5308 | 14.279 | 0.41656 | 0.097635 | 0.032 | 7.785 | 1 | 0.09 | 0
2011-08-11 03:15 | 0 | 0 | 122.3299 | 14.24 | 0.57317 | 108.3549 | 14.278 | 0.41658 | 0.15659 | 0.038 | 13.975 | 1 | 0.09 | 0
2011-08-11 03:20 | 0 | 0 | 133.0567 | 14.231 | 0.56018 | 110.0077 | 14.277 | 0.41659 | 0.1436 | 0.046 | 23.049 | 1 | 0.09 | 0
2011-08-11 03:25 | 0 | 0 | 141.7411 | 14.217 | 0.62615 | 111.0221 | 14.276 | 0.4166 | 0.20955 | 0.059 | 30.719 | 1 | 0.09 | 0
2011-08-11 03:30 | 0 | 0 | 150.6011 | 14.021 | 0.76258 | 112.5721 | 14.268 | 0.42958 | 0.333 | 0.247 | 38.029 | 1 | 0.09 | 0
2011-08-11 03:35 | 0 | 0 | 158.6384 | 13.967 | 0.85114 | 114.1284 | 14.268 | 0.41668 | 0.43447 | 0.301 | 44.51 | 1 | 0.09 | 0
2011-08-11 03:40 | 0 | 0 | 165.9279 | 13.934 | 1.0971 | 115.1919 | 14.268 | 0.42313 | 0.67394 | 0.334 | 50.736 | 1 | 0.09 | 0
2011-08-11 03:45 | 0 | 0 | 171.1515 | 14.165 | 10.0565 | 116.3335 | 14.265 | 0.42316 | 9.6334 | 0.1 | 54.818 | 1 | 0.09 | 0
2011-08-11 03:50 | 0 | 0 | 178.2216 | 14.472 | 14.6854 | 117.0996 | 14.26 | 0.41676 | 14.2687 | -0.212 | 61.122 | 1 | 0.09 | 0
2011-08-11 03:55 | 0 | 0 | 184.0437 | 14.731 | 17.993 | 118.3197 | 14.255 | 0.41681 | 17.5762 | -0.476 | 65.724 | 1 | 0.09 | 0
2011-08-11 04:00 | 0 | 0 | 188.6007 | 14.926 | 19.9386 | 119.5177 | 14.251 | 0.44917 | 19.4895 | -0.675 | 69.083 | 1 | 0.09 | 0
2011-08-11 04:05 | 0 | 0 | 193.1754 | 15.026 | 21.0439 | 120.4004 | 14.248 | 0.43626 | 20.6076 | -0.778 | 72.775 | 1 | 0.09 | 0
2011-08-11 04:10 | 0 | 0 | 197.7535 | 15.12 | 22.0088 | 121.4795 | 14.248 | 0.46216 | 21.5466 | -0.872 | 76.274 | 1 | 0.09 | 0
2011-08-11 04:15 | 0 | 0 | 202.4717 | 15.195 | 22.8141 | 122.2717 | 14.251 | 0.52067 | 22.2934 | -0.944 | 80.2 | 1 | 0.09 | 0
2011-08-11 04:20 | 0 | 0 | 207.2921 | 15.262 | 23.599 | 123.3831 | 14.249 | 0.48162 | 23.1174 | -1.013 | 83.909 | 1 | 0.09 | 0
2011-08-11 04:25 | 0 | 0 | 211.3426 | 15.332 | 24.2881 | 124.4696 | 14.273 | 0.52038 | 23.7677 | -1.059 | 86.873 | 1 | 0.09 | 0
2011-08-11 04:30 | 0 | 0 | 215.4021 | 15.395 | 25.0164 | 125.3191 | 14.308 | 1.6239 | 23.3926 | -1.087 | 90.083 | 1 | 0.09 | 0
2011-08-11 04:35 | 0 | 0 | 219.6308 | 15.431 | 25.3563 | 126.1578 | 14.33 | 3.4964 | 21.8599 | -1.101 | 93.473 | 1 | 0.09 | 0
2011-08-11 04:40 | 0 | 0 | 222.8559 | 15.447 | 25.7006 | 127.0379 | 14.353 | 4.1606 | 21.54 | -1.094 | 95.818 | 1 | 0.09 | 0
2011-08-11 04:45 | 0 | 0 | 224.9653 | 15.458 | 25.9879 | 128.1253 | 14.379 | 4.7643 | 21.2236 | -1.079 | 96.84 | 1 | 0.09 | 0
2011-08-11 04:50 | 0 | 0 | 228.2274 | 15.481 | 26.441 | 128.5564 | 14.398 | 5.4048 | 21.0362 | -1.083 | 99.671 | 1 | 0.09 | 0
2011-08-11 04:55 | 0 | 0 | 230.1426 | 15.495 | 26.8311 | 129.6886 | 14.425 | 5.7361 | 21.0951 | -1.07 | 100.454 | 1 | 0.09 | 0
2011-08-11 05:00 | 0 | 0 | 231.2204 | 15.51 | 27.0732 | 130.4884 | 14.438 | 6.1321 | 20.9411 | -1.072 | 100.732 | 1 | 0.09 | 0
2011-08-11 05:05 | 0 | 0 | 232.8616 | 15.508 | 27.2486 | 131.2726 | 14.452 | 6.4219 | 20.8267 | -1.056 | 101.589 | 1 | 0.09 | 0
2011-08-11 05:10 | 0 | 0 | 234.7243 | 15.502 | 27.4532 | 132.2213 | 14.465 | 6.6743 | 20.779 | -1.037 | 102.503 | 1 | 0.088 | 0
2011-08-11 05:15 | 0 | 0 | 233.8986 | 15.496 | 27.7978 | 133.0796 | 14.475 | 7.0829 | 20.715 | -1.021 | 100.819 | 1 | 0.088 | 0
2011-08-11 05:20 | 0 | 0 | 234.9019 | 15.493 | 28.001 | 133.7129 | 14.489 | 7.3912 | 20.6097 | -1.004 | 101.189 | 1 | 0.088 | 0
2011-08-11 05:25 | 0 | 0 | 236.1573 | 15.49 | 28.1781 | 134.6893 | 14.498 | 7.7093 | 20.4687 | -0.992 | 101.468 | 1 | 0.09 | 0
2011-08-11 05:30 | 0 | 0 | 235.5111 | 15.487 | 28.3378 | 135.3561 | 14.514 | 7.7843 | 20.5535 | -0.973 | 100.155 | 1 | 0.09 | 1
2011-08-11 05:35 | 0 | 0 | 235.0767 | 15.488 | 28.4861 | 136.0317 | 14.527 | 8.0713 | 20.4147 | -0.961 | 99.045 | 1 | 0.09 | 1
2011-08-11 05:40 | 0 | 0 | 234.0464 | 15.489 | 28.6344 | 136.8374 | 14.536 | 8.3914 | 20.243 | -0.953 | 97.209 | 1 | 0.09 | 1
2011-08-11 05:45 | 0 | 0 | 232.3811 | 15.496 | 28.7434 | 137.4661 | 14.543 | 8.8629 | 19.8804 | -0.953 | 94.915 | 1 | 0.09 | 1
2011-08-11 05:50 | 0 | 0 | 231.3375 | 15.494 | 28.8677 | 138.2225 | 14.547 | 9.0677 | 19.8 | -0.947 | 93.115 | 1 | 0.09 | 1
2011-08-11 05:55 | 0 | 0 | 228.0898 | 15.494 | 28.938 | 139.0278 | 14.546 | 9.2106 | 19.7274 | -0.948 | 89.062 | 1 | 0.09 | 1
2011-08-11 06:00 | 0 | 0 | 227.6313 | 15.497 | 29.0324 | 139.6423 | 14.545 | 9.1157 | 19.9167 | -0.952 | 87.989 | 1 | 0.09 | 1
2011-08-11 06:05 | 0 | 0 | 226.807 | 15.501 | 29.1349 | 140.355 | 14.551 | 9.1618 | 19.9731 | -0.95 | 86.452 | 1 | 0.09 | 1
2011-08-11 06:10 | 0 | 0 | 224.3194 | 15.503 | 29.2565 | 140.8824 | 14.558 | 9.4697 | 19.7868 | -0.945 | 83.437 | 1 | 0.09 | 1
2011-08-11 06:15 | 0 | 0 | 222.2523 | 15.505 | 29.3782 | 141.5763 | 14.558 | 9.6845 | 19.6937 | -0.947 | 80.676 | 1 | 0.09 | 1
2011-08-11 06:20 | 0 | 0 | 217.7667 | 15.51 | 29.4185 | 142.3457 | 14.56 | 9.5487 | 19.8698 | -0.95 | 75.421 | 1 | 0.09 | 1
2011-08-11 06:25 | 0 | 0 | 214.4164 | 15.511 | 29.4441 | 142.7924 | 14.57 | 9.7532 | 19.6909 | -0.941 | 71.624 | 1 | 0.088 | 1
2011-08-11 06:30 | 0 | 0 | 210.4306 | 15.511 | 29.5145 | 143.5396 | 14.574 | 9.9835 | 19.5311 | -0.937 | 66.891 | 1 | 0.088 | 1
2011-08-11 06:35 | 0 | 0 | 207.1542 | 15.511 | 29.585 | 143.9462 | 14.573 | 10.0716 | 19.5134 | -0.938 | 63.208 | 1 | 0.088 | 1
2011-08-11 06:40 | 0 | 0 | 203.3817 | 15.511 | 29.6202 | 144.4787 | 14.573 | 9.9997 | 19.6205 | -0.938 | 58.903 | 1 | 0.088 | 1
2011-08-11 06:45 | 0 | 0 | 198.8482 | 15.512 | 29.6459 | 144.9222 | 14.575 | 10.0711 | 19.5748 | -0.937 | 53.926 | 1 | 0.088 | 1
2011-08-11 06:50 | 0 | 0 | 194.4764 | 15.513 | 29.6187 | 145.3844 | 14.573 | 10.0396 | 19.5791 | -0.94 | 49.092 | 1 | 0.088 | 1
2011-08-11 06:55 | 0 | 0 | 189.7083 | 15.513 | 29.7068 | 146.0753 | 14.574 | 10.1193 | 19.5875 | -0.939 | 43.633 | 1 | 0.09 | 1
2011-08-11 07:00 | 0 | 0 | 184.7565 | 15.511 | 29.7612 | 146.5705 | 14.574 | 10.1352 | 19.6259 | -0.937 | 38.186 | 1 | 0.09 | 1
2011-08-11 07:05 | 0 | 0 | 180.4151 | 15.511 | 29.77 | 147.2371 | 14.577 | 10.2384 | 19.5316 | -0.934 | 33.178 | 1 | 0.09 | 1
2011-08-11 07:10 | 0 | 0 | 175.5044 | 15.512 | 29.8398 | 147.7424 | 14.576 | 10.4069 | 19.4329 | -0.936 | 27.762 | 1 | 0.088 | 1
2011-08-11 07:15 | 0 | 0 | 169.1948 | 15.512 | 29.8486 | 147.9828 | 14.582 | 10.0852 | 19.7634 | -0.93 | 21.212 | 1 | 0.088 | 1
2011-08-11 07:20 | 0 | 0 | 164.3136 | 15.51 | 29.8501 | 148.6076 | 14.577 | 10.3585 | 19.4916 | -0.933 | 15.706 | 1 | 0.088 | 1
2011-08-11 07:25 | 0 | 0 | 157.7978 | 15.499 | 29.735 | 148.9418 | 14.578 | 10.2782 | 19.4568 | -0.921 | 8.856 | 1 | 0.09 | 1
2011-08-11 07:30 | 0 | 0 | 151.8231 | 15.494 | 29.5096 | 149.2971 | 14.576 | 10.2227 | 19.287 | -0.918 | 2.526 | 1 | 0.09 | 1
2011-08-11 07:35 | 5.7 | 1 | 146.389 | 15.461 | 29.1381 | 148.362 | 14.601 | 10.0085 | 19.1296 | -0.86 | -1.973 | 1 | 0.09 | 1
2011-08-11 07:40 | 17.5 | 1 | 142.7378 | 14.991 | 18.613 | 145.1988 | 14.638 | 11.2094 | 7.4036 | -0.353 | -2.461 | 1 | 0.088 | 1
2011-08-11 07:45 | 22.6333 | 1 | 139.5637 | 14.641 | 13.3624 | 141.9107 | 14.556 | 10.8218 | 2.5405 | -0.085 | -2.347 | 1 | 0.088 | 1
2011-08-11 07:50 | 25.2 | 1 | 135.7482 | 14.407 | 9.4904 | 138.5662 | 14.209 | 6.9518 | 2.5386 | -0.198 | -2.818 | 1 | 0.088 | 1
2011-08-11 07:55 | 26.9 | 1 | 131.9665 | 14.331 | 5.8265 | 135.1825 | 14.185 | 1.0901 | 4.7364 | -0.146 | -3.216 | 1 | 0.088 | 1
2011-08-11 08:00 | 26.9 | 1 | 128.0886 | 14.278 | 3.8931 | 131.4486 | 14.185 | 1.2819 | 2.6111 | -0.093 | -3.36 | 1 | 0.088 | 1
2011-08-11 08:05 | 25.2 | 1 | 125.2294 | 14.252 | 3.8808 | 128.1414 | 14.186 | 1.3371 | 2.5438 | -0.066 | -2.912 | 1 | 0.088 | 1
2011-08-11 08:10 | 24.2 | 1 | 122.0915 | 14.254 | 3.8658 | 125.1915 | 14.187 | 1.3647 | 2.5011 | -0.067 | -3.1 | 1 | 0.088 | 1
2011-08-11 08:15 | 22.1 | 1 | 119.591 | 14.247 | 3.4523 | 122.331 | 14.188 | 1.337 | 2.1153 | -0.059 | -2.74 | 1 | 0.088 | 1
2011-08-11 08:20 | 20 | 1 | 117.5723 | 14.238 | 3.2253 | 119.7863 | 14.186 | 1.344 | 1.8814 | -0.052 | -2.214 | 1 | 0.088 | 1
2011-08-11 08:25 | 18 | 1 | 115.3685 | 14.233 | 2.8101 | 117.6285 | 14.183 | 1.2889 | 1.5212 | -0.05 | -2.26 | 1 | 0.09 | 1
2011-08-11 08:30 | 16.5 | 1 | 113.424 | 14.227 | 2.5719 | 115.621 | 14.179 | 1.1312 | 1.4407 | -0.048 | -2.197 | 1 | 0.09 | 1
2011-08-11 08:35 | 14.5 | 1 | 111.8577 | 14.226 | 2.4353 | 113.6817 | 14.177 | 1.029 | 1.4062 | -0.049 | -1.824 | 1 | 0.09 | 1
2011-08-11 08:40 | 13 | 1 | 110.0869 | 14.223 | 2.2921 | 112.1689 | 14.178 | 0.93417 | 1.358 | -0.045 | -2.082 | 1 | 0.09 | 1
2011-08-11 08:45 | 11.5 | 1 | 108.9542 | 14.225 | 2.2277 | 110.5542 | 14.178 | 0.83317 | 1.3945 | -0.047 | -1.6 | 1 | 0.09 | 1
2011-08-11 08:50 | 11.5 | 1 | 107.5167 | 14.227 | 2.0355 | 109.3597 | 14.18 | 0.73951 | 1.296 | -0.047 | -1.843 | 1 | 0.09 | 1
2011-08-11 08:55 | 9.5333 | 1 | 106.6221 | 14.228 | 1.9293 | 108.4121 | 14.183 | 0.64651 | 1.2828 | -0.045 | -1.79 | 1 | 0.09 | 1
2011-08-11 09:00 | 9.0667 | 1 | 105.7061 | 14.232 | 1.7531 | 107.2511 | 14.196 | 0.60011 | 1.1529 | -0.036 | -1.545 | 1 | 0.09 | 1
2011-08-11 09:05 | 8.6 | 1 | 104.5351 | 14.237 | 1.6198 | 106.2221 | 14.202 | 0.56059 | 1.0592 | -0.035 | -1.687 | 1 | 0.09 | 1
2011-08-11 09:10 | 7.6 | 1 | 104.0788 | 14.237 | 1.5292 | 105.5408 | 14.205 | 0.52127 | 1.008 | -0.032 | -1.462 | 1 | 0.087 | 1
2011-08-11 09:15 | 7.1 | 1 | 103.3883 | 14.238 | 1.4113 | 104.8343 | 14.211 | 0.50814 | 0.90313 | -0.027 | -1.446 | 1 | 0.087 | 1
2011-08-11 09:20 | 7.1 | 1 | 102.7703 | 14.25 | 1.3005 | 104.1533 | 14.225 | 0.46892 | 0.83153 | -0.025 | -1.383 | 1 | 0.087 | 1
2011-08-11 09:25 | 7.1 | 1 | 102.1704 | 14.262 | 1.2451 | 103.6984 | 14.246 | 0.4557 | 0.7894 | -0.016 | -1.528 | 1 | 0.09 | 1
2011-08-11 09:30 | 7.1 | 1 | 101.722 | 14.274 | 1.1626 | 103.2 | 14.252 | 0.44916 | 0.71343 | -0.022 | -1.478 | 1 | 0.09 | 1
2011-08-11 09:35 | 7.1 | 1 | 101.0049 | 14.279 | 1.0671 | 102.6499 | 14.266 | 0.4296 | 0.63749 | -0.013 | -1.645 | 1 | 0.09 | 1
2011-08-11 09:40 | 6.6333 | 1 | 100.8514 | 14.287 | 0.95856 | 102.4424 | 14.275 | 0.42305 | 0.5355 | -0.012 | -1.591 | 1 | 0.09 | 1
2011-08-11 09:45 | 5.7 | 1 | 100.5115 | 14.288 | 0.84424 | 101.8775 | 14.287 | 0.41648 | 0.42776 | -0.001 | -1.366 | 1 | 0.09 | 1
2011-08-11 09:50 | 6.1667 | 1 | 100.1769 | 14.295 | 0.77063 | 101.7049 | 14.294 | 0.40997 | 0.36066 | -0.001 | -1.528 | 1 | 0.09 | 1
2011-08-11 09:55 | 5.7 | 1 | 100.0698 | 14.303 | 0.73057 | 101.3228 | 14.303 | 0.40988 | 0.3207 | 0 | -1.253 | 1 | 0.088 | 1
2011-08-11 10:00 | 5.7 | 1 | 99.7283 | 14.312 | 0.68403 | 101.0623 | 14.317 | 0.40973 | 0.27429 | 0.005 | -1.334 | 1 | 0.088 | 1
2011-08-11 10:05 | 5.7 | 1 | 99.5204 | 14.323 | 0.65082 | 100.9174 | 14.324 | 0.40323 | 0.24759 | 0.001 | -1.397 | 1 | 0.088 | 1
2011-08-11 10:10 | 5.7 | 1 | 99.417 | 14.335 | 0.62429 | 101.052 | 14.339 | 0.40951 | 0.21478 | 0.004 | -1.635 | 1 | 0.09 | 1
2011-08-11 10:15 | 5.2 | 1 | 99.0386 | 14.347 | 0.59128 | 100.5056 | 14.347 | 0.40943 | 0.18185 | 0 | -1.467 | 1 | 0.09 | 1
2011-08-11 10:20 | 4.2 | 1 | 99.0888 | 14.358 | 0.58456 | 100.7588 | 14.362 | 0.40285 | 0.18171 | 0.004 | -1.67 | 1 | 0.09 | 1
2011-08-11 10:25 | 5.2 | 1 | 99.0781 | 14.368 | 0.57133 | 100.5761 | 14.368 | 0.40921 | 0.16211 | 0 | -1.498 | 1 | 0.091 | 1
2011-08-11 10:30 | 4.2 | 1 | 98.9908 | 14.381 | 0.57114 | 100.4428 | 14.39 | 0.40899 | 0.16215 | 0.009 | -1.452 | 1 | 0.091 | 1
2011-08-11 10:35 | 5.2 | 1 | 98.9295 | 14.404 | 0.57081 | 100.3635 | 14.421 | 0.41509 | 0.15572 | 0.017 | -1.434 | 1 | 0.091 | 1
2011-08-11 10:40 | 4.2 | 1 | 98.6395 | 14.432 | 0.57041 | 100.0015 | 14.459 | 0.4147 | 0.15571 | 0.027 | -1.362 | 1 | 0.088 | 1
2011-08-11 10:45 | 5.7 | 1 | 98.4948 | 14.464 | 0.56996 | 100.4158 | 14.499 | 0.41429 | 0.15567 | 0.035 | -1.921 | 1 | 0.088 | 1
2011-08-11 10:50 | 4.2 | 1 | 98.4201 | 14.486 | 0.56312 | 99.9861 | 14.553 | 0.41374 | 0.14939 | 0.067 | -1.566 | 1 | 0.088 | 1
2011-08-11 10:55 | 4.2 | 1 | 98.7251 | 14.506 | 0.57587 | 100.0581 | 14.578 | 0.41348 | 0.1624 | 0.072 | -1.333 | 1 | 0.09 | 1
2011-08-11 11:00 | 4.2 | 1 | 98.4861 | 14.546 | 0.56879 | 100.0601 | 14.611 | 0.41953 | 0.14925 | 0.065 | -1.574 | 1 | 0.09 | 1
2011-08-11 11:05 | 4.2 | 1 | 98.4215 | 14.589 | 0.56167 | 99.9715 | 14.663 | 0.41899 | 0.14268 | 0.074 | -1.55 | 1 | 0.09 | 1
2011-08-11 11:10 | 4.2 | 1 | 98.3815 | 14.634 | 0.56104 | 99.9655 | 14.696 | 0.41865 | 0.14239 | 0.062 | -1.584 | 1 | 0.088 | 1
2011-08-11 11:15 | 4.2 | 1 | 98.2755 | 14.659 | 0.55421 | 99.7985 | 14.731 | 0.41829 | 0.13592 | 0.072 | -1.523 | 1 | 0.088 | 1
2011-08-11 11:20 | 4.2 | 1 | 98.0679 | 14.697 | 0.55368 | 99.7169 | 14.774 | 0.41784 | 0.13584 | 0.077 | -1.649 | 1 | 0.088 | 1
2011-08-11 11:25 | 4.7 | 1 | 98.1525 | 14.745 | 0.54655 | 99.9915 | 14.836 | 0.4172 | 0.12935 | 0.091 | -1.839 | 1 | 0.09 | 1
2011-08-11 11:30 | 4.2 | 1 | 98.7124 | 14.8 | 0.55226 | 100.2124 | 14.863 | 0.41693 | 0.13534 | 0.063 | -1.5 | 1 | 0.09 | 1
2011-08-11 11:35 | 4.2 | 1 | 98.6667 | 14.836 | 0.54532 | 99.9097 | 14.885 | 0.42305 | 0.12227 | 0.049 | -1.243 | 1 | 0.09 | 1
2011-08-11 11:40 | 4.2 | 1 | 98.7372 | 14.867 | 0.55134 | 100.3112 | 14.915 | 0.42274 | 0.1286 | 0.048 | -1.574 | 1 | 0.087 | 1
2011-08-11 11:45 | 4.2 | 1 | 98.3377 | 14.899 | 0.54446 | 100.2627 | 14.945 | 0.42243 | 0.12204 | 0.046 | -1.925 | 1 | 0.087 | 1
2011-08-11 11:50 | 4.2 | 1 | 98.5392 | 14.929 | 0.54406 | 100.0082 | 14.973 | 0.42213 | 0.12192 | 0.044 | -1.469 | 1 | 0.087 | 1
2011-08-11 11:55 | 4.2 | 1 | 98.5826 | 14.957 | 0.54368 | 99.9226 | 14.989 | 0.42197 | 0.12171 | 0.032 | -1.34 | 1 | 0.088 | 1
2011-08-11 12:00 | 4.2 | 1 | 98.3219 | 14.978 | 0.5434 | 99.9459 | 15.009 | 0.42176 | 0.12164 | 0.031 | -1.624 | 1 | 0.088 | 1
2011-08-11 12:05 | 4.2 | 1 | 98.6709 | 15.005 | 0.53661 | 100.2089 | 15.039 | 0.42145 | 0.11516 | 0.034 | -1.538 | 1 | 0.088 | 1
2011-08-11 12:10 | 4.2 | 1 | 99.0076 | 15.035 | 0.53621 | 100.2106 | 15.089 | 0.42093 | 0.11528 | 0.054 | -1.203 | 1 | 0.088 | 1
2011-08-11 12:15 | 4.2 | 1 | 99.255 | 15.088 | 0.53551 | 100.357 | 15.131 | 0.41418 | 0.12133 | 0.043 | -1.102 | 1 | 0.088 | 1
2011-08-11 12:20 | 4.2 | 1 | 99.1348 | 15.121 | 0.52868 | 100.4638 | 15.157 | 0.42023 | 0.10845 | 0.036 | -1.329 | 1 | 0.088 | 1
2011-08-11 12:25 | 4.2 | 1 | 98.9571 | 15.155 | 0.52823 | 100.3751 | 15.201 | 0.41977 | 0.10846 | 0.046 | -1.418 | 1 | 0.088 | 1
2011-08-11 12:30 | 4.2 | 1 | 99.2055 | 15.203 | 0.52761 | 100.8235 | 15.26 | 0.41917 | 0.10844 | 0.057 | -1.618 | 1 | 0.088 | 1
2011-08-11 12:35 | 4.2 | 1 | 99.5359 | 15.248 | 0.52065 | 101.1539 | 15.313 | 0.41862 | 0.10203 | 0.065 | -1.618 | 1 | 0.088 | 1
2011-08-11 12:40 | 4.2 | 1 | 99.338 | 15.294 | 0.52006 | 101.086 | 15.365 | 0.41181 | 0.10825 | 0.071 | -1.748 | 1 | 0.088 | 1
2011-08-11 12:45 | 4.2 | 1 | 99.6581 | 15.341 | 0.51945 | 101.1291 | 15.424 | 0.41749 | 0.10197 | 0.083 | -1.471 | 1 | 0.088 | 1
2011-08-11 12:50 | 4.7 | 1 | 99.6624 | 15.39 | 0.51883 | 101.1384 | 15.456 | 0.41716 | 0.10167 | 0.066 | -1.476 | 1 | 0.088 | 1
2011-08-11 12:55 | 5.2 | 1 | 99.3721 | 15.431 | 0.51831 | 101.0241 | 15.505 | 0.41666 | 0.10165 | 0.074 | -1.652 | 1 | 0.09 | 1
2011-08-11 13:00 | 4.2 | 1 | 99.435 | 15.477 | 0.51772 | 100.793 | 15.529 | 0.41642 | 0.1013 | 0.052 | -1.358 | 1 | 0.09 | 1
2011-08-11 13:05 | 4.2 | 1 | 98.9913 | 15.516 | 0.5109 | 100.9523 | 15.554 | 0.41616 | 0.094737 | 0.038 | -1.961 | 1 | 0.09 | 1
2011-08-11 13:10 | 4.2 | 1 | 98.7634 | 15.547 | 0.51051 | 100.5934 | 15.589 | 0.41581 | 0.094703 | 0.042 | -1.83 | 1 | 0.088 | 1
2011-08-11 13:15 | 4.2 | 1 | 99.3805 | 15.592 | 0.50364 | 100.8735 | 15.647 | 0.41522 | 0.088418 | 0.055 | -1.493 | 1 | 0.088 | 1
2011-08-11 13:20 | 4.2 | 1 | 99.0049 | 15.627 | 0.5032 | 100.6019 | 15.662 | 0.41507 | 0.088138 | 0.035 | -1.597 | 1 | 0.088 | 1
2011-08-11 13:25 | 4.2 | 1 | 98.7979 | 15.655 | 0.50286 | 100.5299 | 15.681 | 0.41487 | 0.087985 | 0.026 | -1.732 | 1 | 0.09 | 1
2011-08-11 13:30 | 4.2 | 1 | 98.7211 | 15.675 | 0.50261 | 100.1941 | 15.712 | 0.41456 | 0.088052 | 0.037 | -1.473 | 1 | 0.09 | 1
2011-08-11 13:35 | 4.2 | 1 | 98.4681 | 15.704 | 0.49597 | 100.1611 | 15.742 | 0.41426 | 0.081711 | 0.038 | -1.693 | 1 | 0.09 | 1
2011-08-11 13:40 | 4.2 | 1 | 98.5615 | 15.75 | 0.49541 | 100.4285 | 15.781 | 0.41387 | 0.081546 | 0.031 | -1.867 | 1 | 0.088 | 1
2011-08-11 13:45 | 4.2 | 1 | 98.8379 | 15.792 | 0.4949 | 100.5679 | 15.827 | 0.4134 | 0.0815 | 0.035 | -1.73 | 1 | 0.088 | 1
2011-08-11 13:50 | 4.2 | 1 | 99.0686 | 15.848 | 0.49423 | 100.4976 | 15.872 | 0.41295 | 0.081275 | 0.024 | -1.429 | 1 | 0.088 | 1
2011-08-11 13:55 | 4.2 | 1 | 99.0167 | 15.9 | 0.48735 | 100.7367 | 15.916 | 0.41251 | 0.074837 | 0.016 | -1.72 | 1 | 0.087 | 1
2011-08-11 14:00 | 4.2 | 1 | 99.317 | 15.941 | 0.48686 | 100.599 | 15.955 | 0.41831 | 0.068551 | 0.014 | -1.282 | 1 | 0.087 | 1
2011-08-11 14:05 | 4.2 | 1 | 99.3853 | 15.988 | 0.48631 | 100.7843 | 15.988 | 0.41179 | 0.074513 | 0 | -1.399 | 1 | 0.087 | 1
2011-08-11 14:10 | 4.2 | 1 | 99.0452 | 16.026 | 0.48586 | 100.7922 | 16.046 | 0.41739 | 0.068466 | 0.02 | -1.747 | 1 | 0.088 | 1
2011-08-11 14:15 | 4.2 | 1 | 99.2725 | 16.072 | 0.47909 | 100.8505 | 16.091 | 0.41077 | 0.068325 | 0.019 | -1.578 | 1 | 0.088 | 1
2011-08-11 14:20 | 4.2 | 1 | 99.3441 | 16.104 | 0.47872 | 100.9631 | 16.125 | 0.41659 | 0.062127 | 0.021 | -1.619 | 1 | 0.088 | 1
2011-08-11 14:25 | 4.2 | 1 | 99.3677 | 16.139 | 0.47831 | 100.8337 | 16.153 | 0.41631 | 0.062002 | 0.014 | -1.466 | 1 | 0.09 | 1
2011-08-11 14:30 | 4.2 | 1 | 99.1631 | 16.147 | 0.47822 | 100.7461 | 16.18 | 0.41604 | 0.062181 | 0.033 | -1.583 | 1 | 0.09 | 1
2011-08-11 14:35 | 4.2 | 1 | 99.1278 | 16.175 | 0.4717 | 101.0058 | 16.188 | 0.41596 | 0.055736 | 0.013 | -1.878 | 1 | 0.09 | 1
2011-08-11 14:40 | 4.7 | 1 | 99.1456 | 16.186 | 0.47157 | 100.5306 | 16.203 | 0.41581 | 0.055761 | 0.017 | -1.385 | 1 | 0.088 | 1
2011-08-11 14:45 | 4.2 | 1 | 98.925 | 16.204 | 0.47136 | 100.493 | 16.219 | 0.41565 | 0.055716 | 0.015 | -1.568 | 1 | 0.088 | 1
2011-08-11 14:50 | 4.2 | 1 | 98.8946 | 16.224 | 0.46495 | 100.5476 | 16.23 | 0.41554 | 0.049409 | 0.006 | -1.653 | 1 | 0.088 | 1
2011-08-11 14:55 | 3.7333 | 1 | 98.7361 | 16.24 | 0.46477 | 100.4101 | 16.238 | 0.41546 | 0.049309 | -0.002 | -1.674 | 1 | 0.088 | 1
2011-08-11 15:00 | 4.2 | 1 | 98.865 | 16.241 | 0.46476 | 100.29 | 16.244 | 0.4154 | 0.049358 | 0.003 | -1.425 | 1 | 0.088 | 1
2011-08-11 15:05 | 4.2 | 1 | 98.7122 | 16.24 | 0.45858 | 100.4522 | 16.251 | 0.41533 | 0.043257 | 0.011 | -1.74 | 1 | 0.088 | 1
2011-08-11 15:10 | 4.2 | 1 | 98.6557 | 16.242 | 0.46474 | 100.3347 | 16.263 | 0.41521 | 0.049537 | 0.021 | -1.679 | 1 | 0.087 | 1
2011-08-11 15:15 | 4.2 | 1 | 98.6676 | 16.26 | 0.45836 | 100.1746 | 16.277 | 0.41507 | 0.043296 | 0.017 | -1.507 | 1 | 0.087 | 1
2011-08-11 15:20 | 4.2 | 1 | 98.527 | 16.275 | 0.4582 | 100.521 | 16.295 | 0.41489 | 0.04331 | 0.02 | -1.994 | 1 | 0.087 | 1
2011-08-11 15:25 | 4.2 | 1 | 98.5725 | 16.292 | 0.45801 | 100.4085 | 16.31 | 0.41474 | 0.043271 | 0.018 | -1.836 | 1 | 0.087 | 1
2011-08-11 15:30 | 4.2 | 1 | 98.8954 | 16.307 | 0.45784 | 100.4224 | 16.326 | 0.41458 | 0.043265 | 0.019 | -1.527 | 1 | 0.087 | 1
2011-08-11 15:35 | 4.2 | 1 | 97.5581 | 16.315 | 0.45159 | 99.5611 | 16.341 | 0.41443 | 0.03716 | 0.026 | -2.003 | 1 | 0.087 | 1
2011-08-11 15:40 | 3.7333 | 1 | 97.9962 | 16.329 | 0.4576 | 99.6192 | 16.356 | 0.41428 | 0.043321 | 0.027 | -1.623 | 1 | 0.087 | 1
2011-08-11 15:45 | 2.8 | 1 | 98.2739 | 16.349 | 0.45738 | 99.6859 | 16.371 | 0.41413 | 0.04325 | 0.022 | -1.412 | 1 | 0.087 | 1
2011-08-11 15:50 | 0 | 0 | 104.1734 | 16.391 | 0.45691 | 102.1414 | 16.438 | 0.41346 | 0.043453 | 0.047 | 2.032 | 1 | 0.087 | 1
2011-08-11 15:55 | 0 | 0 | 111.421 | 16.658 | 0.51536 | 104.753 | 16.494 | 0.41291 | 0.10245 | -0.164 | 6.668 | 1 | 0.088 | 1
2011-08-11 16:00 | 0 | 0 | 118.1634 | 16.707 | 0.5086 | 107.0574 | 16.464 | 0.4132 | 0.0954 | -0.243 | 11.106 | 1 | 0.088 | 1
2011-08-11 16:05 | 0 | 0 | 129.1832 | 16.773 | 0.52622 | 109.2502 | 16.5 | 0.41285 | 0.11338 | -0.273 | 19.933 | 1 | 0.088 | 1
2011-08-11 16:10 | 0 | 0 | 139.67 | 16.829 | 0.56859 | 111.011 | 16.492 | 0.4374 | 0.13119 | -0.337 | 28.659 | 1 | 0.088 | 1
2011-08-11 16:15 | 0 | 0 | 149.8814 | 16.91 | 0.70371 | 112.3554 | 16.62 | 0.43606 | 0.26766 | -0.29 | 37.526 | 1 | 0.088 | 1
2011-08-11 16:20 | 0 | 0 | 159.6199 | 17.112 | 0.90014 | 113.4039 | 16.615 | 0.4178 | 0.48234 | -0.497 | 46.216 | 1 | 0.088 | 1
2011-08-11 16:25 | 0 | 0 | 167.255 | 17.651 | 1.1325 | 114.757 | 16.565 | 0.4183 | 0.71418 | -1.086 | 52.498 | 1 | 0.09 | 1
2011-08-11 16:30 | 0 | 0 | 174.5305 | 19.142 | 11.3943 | 115.8475 | 16.589 | 0.41806 | 10.9762 | -2.553 | 58.683 | 1 | 0.09 | 1
2011-08-11 16:35 | 0 | 0 | 181.4462 | 19.581 | 15.5202 | 117.0572 | 16.588 | 0.41807 | 15.1022 | -2.993 | 64.389 | 1 | 0.09 | 1
2011-08-11 16:40 | 0 | 0 | 188.7196 | 19.569 | 18.8813 | 118.1986 | 16.571 | 0.41824 | 18.4631 | -2.998 | 70.521 | 1 | 0.091 | 1
2011-08-11 16:45 | 0 | 0 | 194.5338 | 19.444 | 20.7671 | 119.1358 | 16.617 | 0.42388 | 20.3433 | -2.827 | 75.398 | 1 | 0.091 | 1
2011-08-11 16:50 | 0 | 0 | 200.5749 | 19.335 | 21.8781 | 120.1889 | 16.653 | 0.44793 | 21.4302 | -2.682 | 80.386 | 1 | 0.091 | 1
2011-08-11 16:55 | 0 | 0 | 206.9232 | 19.209 | 22.9791 | 121.1582 | 16.668 | 0.44776 | 22.5313 | -2.541 | 85.765 | 1 | 0.091 | 1
2011-08-11 17:00 | 0 | 0 | 212.1506 | 19.099 | 23.8614 | 122.2226 | 16.664 | 0.45392 | 23.4074 | -2.435 | 89.928 | 1 | 0.091 | 1
2011-08-11 17:05 | 0 | 0 | 217.5056 | 19.056 | 24.386 | 123.2006 | 16.824 | 0.47047 | 23.9155 | -2.232 | 94.305 | 1 | 0.091 | 1
2011-08-11 17:10 | 0 | 0 | 222.3097 | 19.007 | 25.0443 | 124.0597 | 16.961 | 1.062 | 23.9823 | -2.046 | 98.25 | 1 | 0.091 | 1
2011-08-11 17:15 | 0 | 0 | 226.614 | 18.974 | 25.7044 | 125.342 | 17.096 | 2.9893 | 22.7151 | -1.878 | 101.272 | 1 | 0.091 | 1
2011-08-11 17:20 | 0 | 0 | 231.1391 | 18.984 | 26.1958 | 126.2471 | 17.14 | 4.7702 | 21.4255 | -1.844 | 104.892 | 1 | 0.091 | 1
2011-08-11 17:25 | 0 | 0 | 235.0855 | 18.972 | 26.7989 | 127.2675 | 17.185 | 5.2821 | 21.5168 | -1.787 | 107.818 | 1 | 0.092 | 1
2011-08-11 17:30 | 0 | 0 | 239.7093 | 18.973 | 27.1129 | 128.2903 | 17.208 | 5.8576 | 21.2553 | -1.765 | 111.419 | 1 | 0.092 | 1
2011-08-11 17:35 | 0 | 0 | 242.7655 | 18.992 | 27.5286 | 129.4255 | 17.251 | 6.2825 | 21.2461 | -1.741 | 113.34 | 1 | 0.092 | 1
2011-08-11 17:40 | 0 | 0 | 245.9691 | 19.004 | 27.9415 | 130.1141 | 17.278 | 6.8278 | 21.1137 | -1.726 | 115.855 | 1 | 0.091 | 1
2011-08-11 17:45 | 0 | 0 | 247.8493 | 19.017 | 28.3868 | 131.0323 | 17.309 | 7.2733 | 21.1135 | -1.708 | 116.817 | 1 | 0.091 | 1
2011-08-11 17:50 | 0 | 0 | 249.0034 | 19.021 | 28.6602 | 131.7814 | 17.328 | 7.8474 | 20.8127 | -1.693 | 117.222 | 1 | 0.091 | 1
2011-08-11 17:55 | 0 | 0 | 248.8392 | 19.031 | 28.946 | 132.7122 | 17.356 | 7.9888 | 20.9572 | -1.675 | 116.127 | 1 | 0.092 | 1
2011-08-11 18:00 | 0 | 0 | 249.1545 | 19.015 | 29.1362 | 133.7155 | 17.369 | 8.6049 | 20.5314 | -1.646 | 115.439 | 1 | 0.092 | 1
2011-08-11 18:05 | 0 | 0 | 248.7338 | 18.994 | 29.2814 | 134.1818 | 17.381 | 8.9724 | 20.309 | -1.613 | 114.552 | 1 | 0.092 | 1
2011-08-11 18:10 | 0 | 0 | 248.6597 | 18.99 | 29.4637 | 135.3217 | 17.396 | 9.4149 | 20.0489 | -1.594 | 113.338 | 1 | 0.092 | 1
2011-08-11 18:15 | 0 | 0 | 249.6351 | 18.986 | 29.5646 | 135.7901 | 17.407 | 9.8001 | 19.7644 | -1.579 | 113.845 | 1 | 0.092 | 1
2011-08-11 18:20 | 0 | 0 | 250.5283 | 18.965 | 29.7185 | 136.6433 | 17.42 | 10.0213 | 19.6971 | -1.545 | 113.885 | 1 | 0.092 | 1
2011-08-11 18:25 | 0 | 0 | 248.9127 | 18.931 | 29.8329 | 137.2727 | 17.422 | 10.2306 | 19.6022 | -1.509 | 111.64 | 1 | 0.091 | 1
2011-08-11 18:30 | 0 | 0 | 247.619 | 18.913 | 29.9523 | 138 | 17.423 | 10.388 | 19.5644 | -1.49 | 109.619 | 1 | 0.091 | 1
2011-08-11 18:35 | 0 | 0 | 245.5106 | 18.901 | 30.0266 | 139.0326 | 17.432 | 10.3031 | 19.7235 | -1.469 | 106.478 | 1 | 0.091 | 1
2011-08-11 18:40 | 0 | 0 | 242.1945 | 18.888 | 30.1016 | 139.5575 | 17.437 | 10.8207 | 19.2809 | -1.451 | 102.637 | 1 | 0.091 | 1
2011-08-11 18:45 | 0 | 0 | 240.2065 | 18.877 | 30.2163 | 140.2745 | 17.443 | 10.7287 | 19.4876 | -1.434 | 99.932 | 1 | 0.091 | 1
2011-08-11 18:50 | 0 | 0 | 238.2258 | 18.874 | 30.2842 | 140.9758 | 17.448 | 10.9686 | 19.3157 | -1.426 | 97.25 | 1 | 0.091 | 1
2011-08-11 18:55 | 0 | 0 | 235.4639 | 18.862 | 30.3588 | 141.4429 | 17.447 | 10.8482 | 19.5106 | -1.415 | 94.021 | 1 | 0.091 | 1
2011-08-11 19:00 | 0 | 0 | 232.9792 | 18.848 | 30.4183 | 142.1362 | 17.463 | 11.1532 | 19.2651 | -1.385 | 90.843 | 1 | 0.091 | 1
2011-08-11 19:05 | 0 | 0 | 230.7595 | 18.836 | 30.5341 | 142.8415 | 17.47 | 11.3327 | 19.2014 | -1.366 | 87.918 | 1 | 0.091 | 1
2011-08-11 19:10 | 0 | 0 | 226.4256 | 18.833 | 30.5528 | 143.3066 | 17.479 | 11.421 | 19.1318 | -1.354 | 83.119 | 1 | 0.091 | 1
2011-08-11 19:15 | 0 | 0 | 221.5573 | 18.831 | 30.6202 | 143.8573 | 17.492 | 11.5915 | 19.0286 | -1.339 | 77.7 | 1 | 0.091 | 1
2011-08-11 19:20 | 0 | 0 | 216.8678 | 18.837 | 30.7228 | 144.4018 | 17.5 | 11.703 | 19.0198 | -1.337 | 72.466 | 1 | 0.091 | 1
2011-08-11 19:25 | 0 | 0 | 212.0203 | 18.851 | 30.7454 | 144.8023 | 17.507 | 11.8755 | 18.8699 | -1.344 | 67.218 | 1 | 0.091 | 1
2011-08-11 19:30 | 0 | 0 | 206.7888 | 18.868 | 30.7822 | 145.6028 | 17.513 | 11.8965 | 18.8857 | -1.355 | 61.186 | 1 | 0.091 | 1
2011-08-11 19:35 | 0 | 0 | 202.3574 | 18.903 | 30.7727 | 146.1504 | 17.507 | 11.8907 | 18.882 | -1.396 | 56.207 | 1 | 0.091 | 1
2011-08-11 19:40 | 0 | 0 | 197.8511 | 18.881 | 30.8302 | 146.5011 | 17.505 | 11.8457 | 18.9845 | -1.376 | 51.35 | 1 | 0.091 | 1
2011-08-11 19:45 | 0 | 0 | 193.1098 | 18.868 | 30.8481 | 147.1258 | 17.496 | 11.8483 | 18.9998 | -1.372 | 45.984 | 1 | 0.091 | 1
2011-08-11 19:50 | 0 | 0 | 187.7106 | 18.853 | 30.9252 | 147.6736 | 17.496 | 11.7572 | 19.168 | -1.357 | 40.037 | 1 | 0.091 | 1
2011-08-11 19:55 | 0 | 0 | 181.9048 | 18.849 | 30.9364 | 148.0458 | 17.509 | 11.8521 | 19.0843 | -1.34 | 33.859 | 1 | 0.091 | 1
2011-08-11 20:00 | 0 | 0 | 176.4548 | 18.881 | 30.9043 | 148.5438 | 17.533 | 12.073 | 18.8313 | -1.348 | 27.911 | 1 | 0.091 | 1
2011-08-11 20:05 | 0 | 0 | 170.1393 | 18.899 | 30.8168 | 149.0433 | 17.529 | 12.1274 | 18.6894 | -1.37 | 21.096 | 1 | 0.091 | 1
2011-08-11 20:10 | 0 | 0 | 163.9311 | 18.93 | 30.7938 | 149.2971 | 17.509 | 12.2018 | 18.592 | -1.421 | 14.634 | 1 | 0.091 | 1
2011-08-11 20:15 | 0 | 0 | 157.0235 | 18.961 | 30.6064 | 149.6965 | 17.491 | 11.7738 | 18.8326 | -1.47 | 7.327 | 1 | 0.091 | 1
2011-08-11 20:20 | 0 | 0 | 150.5592 | 18.97 | 29.8867 | 150.0472 | 17.484 | 11.7607 | 18.126 | -1.486 | 0.512 | 1 | 0.091 | 1
2011-08-11 20:25 | 0 | 0 | 145.5693 | 18.984 | 27.7929 | 148.1553 | 17.522 | 11.7118 | 16.0811 | -1.462 | -2.586 | 1 | 0.091 | 1
2011-08-11 20:30 | 9.5 | 1 | 141.6342 | 18.247 | 17.2612 | 144.3362 | 17.525 | 13.0598 | 4.2014 | -0.722 | -2.702 | 1 | 0.091 | 0
2011-08-11 20:35 | 18 | 1 | 137.7339 | 18.494 | 12.9887 | 140.9059 | 17.349 | 11.0405 | 1.9481 | -1.145 | -3.172 | 1 | 0.091 | 0
2011-08-11 20:40 | 22.2 | 1 | 133.8767 | 18.237 | 11.2052 | 137.4597 | 17.133 | 2.459 | 8.7462 | -1.104 | -3.583 | 1 | 0.091 | 0
2011-08-11 20:45 | 23.7667 | 1 | 130.0316 | 17.862 | 7.8837 | 133.9346 | 17.115 | 1.2304 | 6.6533 | -0.747 | -3.903 | 1 | 0.091 | 0
2011-08-11 20:50 | 22.033 | 1 | 127.1511 | 17.566 | 5.2474 | 130.3871 | 17.117 | 1.3396 | 3.9078 | -0.449 | -3.236 | 1 | 0.091 | 0
2011-08-11 20:55 | 20.028 | 1 | 124.0857 | 17.281 | 5.3905 | 127.1637 | 17.116 | 1.4042 | 3.9863 | -0.165 | -3.078 | 1 | 0.091 | 0
2011-08-11 21:00 | 18.3221 | 1 | 121.4778 | 17.206 | 4.8543 | 124.3868 | 17.114 | 1.495 | 3.3593 | -0.092 | -2.909 | 1 | 0.091 | 0
2011-08-11 21:05 | 16.5039 | 1 | 118.698 | 17.202 | 4.3555 | 121.701 | 17.11 | 1.6318 | 2.7236 | -0.092 | -3.003 | 1 | 0.091 | 0
2011-08-11 21:10 | 15.0249 | 1 | 116.4369 | 17.183 | 4.092 | 119.2469 | 17.105 | 1.5603 | 2.5317 | -0.078 | -2.81 | 1 | 0.091 | 0
2011-08-11 21:15 | 13.8745 | 1 | 114.6782 | 17.161 | 3.9828 | 117.0782 | 17.096 | 1.4761 | 2.5066 | -0.065 | -2.4 | 1 | 0.091 | 0
2011-08-11 21:20 | 12.6424 | 1 | 112.7945 | 17.156 | 3.6435 | 115.2105 | 17.088 | 1.3341 | 2.3094 | -0.068 | -2.416 | 1 | 0.091 | 0
2011-08-11 21:25 | 11.7351 | 1 | 111.4075 | 17.127 | 3.3153 | 113.5305 | 17.081 | 1.2378 | 2.0775 | -0.046 | -2.123 | 1 | 0.091 | 0
2011-08-11 21:30 | 10.8128 | 1 | 109.9974 | 17.121 | 3.4051 | 112.0864 | 17.071 | 1.174 | 2.2311 | -0.05 | -2.089 | 1 | 0.091 | 0
2011-08-11 21:35 | 9.909 | 1 | 108.6157 | 17.106 | 2.9954 | 110.6077 | 17.071 | 1.1165 | 1.8788 | -0.035 | -1.992 | 1 | 0.091 | 0
2011-08-11 21:40 | 9.1853 | 1 | 107.5093 | 17.094 | 2.7448 | 109.4683 | 17.06 | 1.0468 | 1.698 | -0.034 | -1.959 | 1 | 0.091 | 0
2011-08-11 21:45 | 8.4502 | 1 | 106.3854 | 17.082 | 2.4285 | 108.4044 | 17.052 | 1.047 | 1.3815 | -0.03 | -2.019 | 1 | 0.091 | 0
2011-08-11 21:50 | 7.9431 | 1 | 105.6101 | 17.07 | 2.3018 | 107.4981 | 17.045 | 0.92682 | 1.375 | -0.025 | -1.888 | 1 | 0.091 | 0
2011-08-11 21:55 | 7.4357 | 1 | 104.8344 | 17.063 | 2.122 | 106.6894 | 17.035 | 0.8076 | 1.3144 | -0.028 | -1.855 | 1 | 0.091 | 0
2011-08-11 22:00 | 6.929 | 1 | 104.0598 | 17.054 | 2.036 | 106.0518 | 17.028 | 0.74526 | 1.2908 | -0.026 | -1.992 | 1 | 0.091 | 0
2011-08-11 22:05 | 6.6609 | 1 | 103.6499 | 17.044 | 1.8908 | 105.3459 | 17.017 | 0.7019 | 1.1889 | -0.027 | -1.696 | 1 | 0.091 | 0
2011-08-11 22:10 | 6.2641 | 1 | 103.0432 | 17.036 | 1.8186 | 104.6962 | 17.005 | 0.65868 | 1.1599 | -0.031 | -1.653 | 1 | 0.091 | 0
2011-08-11 22:15 | 5.8004 | 1 | 102.3343 | 17.022 | 1.6615 | 104.1663 | 16.992 | 0.64032 | 1.0212 | -0.03 | -1.832 | 1 | 0.091 | 0
2011-08-11 22:20 | 5.5673 | 1 | 101.978 | 17.011 | 1.5574 | 103.636 | 16.977 | 0.60966 | 0.94769 | -0.034 | -1.658 | 1 | 0.091 | 0
2011-08-11 22:25 | 5.2848 | 1 | 101.5461 | 16.997 | 1.4083 | 103.0861 | 16.964 | 0.57904 | 0.82921 | -0.033 | -1.54 | 1 | 0.091 | 0
2011-08-11 22:30 | 5.0241 | 1 | 101.1476 | 16.977 | 1.3312 | 102.8636 | 16.949 | 0.5731 | 0.75814 | -0.028 | -1.716 | 1 | 0.091 | 0
2011-08-11 22:35 | 4.7245 | 1 | 100.6895 | 16.963 | 1.1964 | 102.8335 | 16.931 | 0.5549 | 0.64146 | -0.032 | -2.144 | 1 | 0.091 | 0
2011-08-11 22:40 | 4.8825 | 1 | 100.9311 | 16.941 | 1.1073 | 102.3691 | 16.909 | 0.53677 | 0.5705 | -0.032 | -1.438 | 1 | 0.09 | 0
2011-08-11 22:45 | 4.5388 | 1 | 100.4056 | 16.918 | 0.99946 | 102.1436 | 16.89 | 0.53088 | 0.46858 | -0.028 | -1.738 | 1 | 0.09 | 0
2011-08-11 22:50 | 4.5173 | 1 | 100.3728 | 16.894 | 0.91755 | 101.8028 | 16.869 | 0.51275 | 0.4048 | -0.025 | -1.43 | 1 | 0.09 | 0
2011-08-11 22:55 | 4.2664 | 1 | 99.9892 | 16.873 | 0.7982 | 101.5552 | 16.846 | 0.4337 | 0.3645 | -0.027 | -1.566 | 1 | 0.09 | 0
2011-08-11 23:00 | 4.0767 | 1 | 99.6992 | 16.843 | 0.81136 | 101.5022 | 16.828 | 0.50712 | 0.30423 | -0.015 | -1.803 | 1 | 0.09 | 0
2011-08-11 23:05 | 4.1489 | 1 | 99.8095 | 16.819 | 0.73026 | 101.5015 | 16.803 | 0.5013 | 0.22896 | -0.016 | -1.692 | 1 | 0.09 | 0
2011-08-11 23:10 | 4.0422 | 1 | 99.6464 | 16.79 | 0.71201 | 101.3124 | 16.779 | 0.50159 | 0.21042 | -0.011 | -1.666 | 1 | 0.09 | 0
2011-08-11 23:15 | 4.0302 | 1 | 99.6281 | 16.766 | 0.70617 | 101.1341 | 16.761 | 0.49567 | 0.2105 | -0.005 | -1.506 | 1 | 0.09 | 0
2011-08-11 23:20 | 3.8808 | 1 | 99.3997 | 16.744 | 0.67531 | 100.8537 | 16.739 | 0.4898 | 0.18551 | -0.005 | -1.454 | 1 | 0.09 | 0
2011-08-11 23:25 | 3.8164 | 1 | 99.3012 | 16.721 | 0.66945 | 100.8732 | 16.72 | 0.49003 | 0.17942 | -0.001 | -1.572 | 1 | 0.09 | 0
2011-08-11 23:30 | 3.7357 | 1 | 99.1778 | 16.701 | 0.6573 | 100.8048 | 16.701 | 0.49025 | 0.16704 | 0 | -1.627 | 1 | 0.09 | 0
2011-08-11 23:35 | 3.6776 | 1 | 99.089 | 16.68 | 0.64516 | 100.727 | 16.684 | 0.48432 | 0.16084 | 0.004 | -1.638 | 1 | 0.09 | 0
2011-08-11 23:40 | 3.549 | 1 | 98.8924 | 16.663 | 0.63919 | 100.7824 | 16.662 | 0.47844 | 0.16076 | -0.001 | -1.89 | 1 | 0.09 | 0
2011-08-11 23:45 | 3.74 | 1 | 99.1843 | 16.647 | 0.63321 | 100.7303 | 16.646 | 0.47249 | 0.16072 | -0.001 | -1.546 | 1 | 0.09 | 0
2011-08-11 23:50 | 3.6477 | 1 | 99.0433 | 16.633 | 0.6272 | 100.4283 | 16.631 | 0.46653 | 0.16067 | -0.002 | -1.385 | 1 | 0.09 | 0
2011-08-11 23:55 | 3.6604 | 1 | 99.0627 | 16.621 | 0.61492 | 100.4897 | 16.617 | 0.46056 | 0.15437 | -0.004 | -1.427 | 1 | 0.09 | 0
2011-08-12 | 3.4635 | 1 | 98.7616 | 16.608 | 0.60889 | 100.4656 | 16.603 | 0.45459 | 0.15431 | -0.005 | -1.704 | 1 | 0.09 | 0
2011-08-12 00:05 | 3.6401 | 1 | 99.0316 | 16.598 | 0.5966 | 100.4096 | 16.594 | 0.45468 | 0.14192 | -0.004 | -1.378 | 1 | 0.09 | 0
2011-08-12 00:10 | 3.4618 | 1 | 98.759 | 16.589 | 0.59052 | 100.217 | 16.587 | 0.44864 | 0.14188 | -0.002 | -1.458 | 1 | 0.088 | 0
2011-08-12 00:15 | 3.4623 | 1 | 98.7598 | 16.581 | 0.58442 | 100.3058 | 16.583 | 0.44868 | 0.13574 | 0.002 | -1.546 | 1 | 0.088 | 0
2011-08-12 00:20 | 3.3354 | 1 | 98.5658 | 16.575 | 0.57829 | 100.2568 | 16.577 | 0.44262 | 0.13567 | 0.002 | -1.691 | 1 | 0.088 | 0
2011-08-12 00:25 | 3.3039 | 1 | 98.5176 | 16.57 | 0.57836 | 100.3726 | 16.574 | 0.44266 | 0.13571 | 0.004 | -1.855 | 1 | 0.088 | 0
2011-08-12 00:30 | 3.3256 | 1 | 98.5508 | 16.568 | 0.57218 | 100.0798 | 16.571 | 0.44269 | 0.12949 | 0.003 | -1.529 | 1 | 0.088 | 0
2011-08-12 00:35 | 3.3013 | 1 | 98.5137 | 16.566 | 0.57221 | 100.2337 | 16.57 | 0.43658 | 0.13563 | 0.004 | -1.72 | 1 | 0.088 | 0
2011-08-12 00:40 | 3.2293 | 1 | 98.4036 | 16.564 | 0.56603 | 100.1006 | 16.572 | 0.43656 | 0.12947 | 0.008 | -1.697 | 1 | 0.088 | 0
2011-08-12 00:45 | 3.2412 | 1 | 98.4218 | 16.565 | 0.56602 | 100.0828 | 16.571 | 0.43657 | 0.12945 | 0.006 | -1.661 | 1 | 0.088 | 0
2011-08-12 00:50 | 3.2814 | 1 | 98.4832 | 16.564 | 0.55983 | 99.9082 | 16.572 | 0.43656 | 0.12327 | 0.008 | -1.425 | 1 | 0.088 | 0
2011-08-12 00:55 | 3.0785 | 1 | 98.1731 | 16.564 | 0.55983 | 100.0631 | 16.571 | 0.43657 | 0.12326 | 0.007 | -1.89 | 1 | 0.088 | 0
2011-08-12 01:00 | 3.2434 | 1 | 98.4251 | 16.566 | 0.55361 | 100.0021 | 16.573 | 0.43655 | 0.11706 | 0.007 | -1.577 | 1 | 0.088 | 0
2011-08-12 01:05 | 3.3377 | 1 | 98.5694 | 16.568 | 0.55358 | 99.8634 | 16.574 | 0.43654 | 0.11704 | 0.006 | -1.294 | 1 | 0.088 | 0
2011-08-12 01:10 | 3.0681 | 1 | 98.1571 | 16.568 | 0.55358 | 100.1781 | 16.577 | 0.43651 | 0.11707 | 0.009 | -2.021 | 1 | 0.087 | 0
2011-08-12 01:15 | 3.169 | 1 | 98.3114 | 16.568 | 0.55358 | 99.9564 | 16.579 | 0.43037 | 0.12321 | 0.011 | -1.645 | 1 | 0.087 | 0
2011-08-12 01:20 | 3.167 | 1 | 98.3083 | 16.571 | 0.54735 | 99.9723 | 16.58 | 0.43647 | 0.11087 | 0.009 | -1.664 | 1 | 0.087 | 0
2011-08-12 01:25 | 3.2279 | 1 | 98.4015 | 16.574 | 0.54112 | 99.8675 | 16.583 | 0.43033 | 0.11079 | 0.009 | -1.466 | 1 | 0.087 | 0
2011-08-12 01:30 | 3.1085 | 1 | 98.2189 | 16.575 | 0.54111 | 99.8289 | 16.586 | 0.43641 | 0.10469 | 0.011 | -1.61 | 1 | 0.087 | 0
2011-08-12 01:35 | 3.1104 | 1 | 98.2219 | 16.576 | 0.54109 | 99.8539 | 16.588 | 0.43639 | 0.1047 | 0.012 | -1.632 | 1 | 0.087 | 0
2011-08-12 01:40 | 3.0526 | 1 | 98.1334 | 16.581 | 0.54103 | 99.8684 | 16.592 | 0.43024 | 0.11079 | 0.011 | -1.735 | 1 | 0.087 | 0
2011-08-12 01:45 | 3.0477 | 1 | 98.1259 | 16.582 | 0.53483 | 99.7499 | 16.592 | 0.43024 | 0.10459 | 0.01 | -1.624 | 1 | 0.087 | 0
2011-08-12 01:50 | 3.0079 | 1 | 98.0651 | 16.584 | 0.5348 | 99.8001 | 16.596 | 0.4302 | 0.10461 | 0.012 | -1.735 | 1 | 0.087 | 0
2011-08-12 01:55 | 2.9477 | 1 | 97.9731 | 16.586 | 0.53478 | 99.7321 | 16.6 | 0.43016 | 0.10462 | 0.014 | -1.759 | 1 | 0.087 | 0
2011-08-12 02:00 | 3.2151 | 1 | 98.3819 | 16.591 | 0.52854 | 99.6449 | 16.602 | 0.43013 | 0.098402 | 0.011 | -1.263 | 1 | 0.087 | 0
2011-08-12 02:05 | 3.2048 | 1 | 98.3662 | 16.594 | 0.5285 | 99.5922 | 16.605 | 0.4301 | 0.098394 | 0.011 | -1.226 | 1 | 0.087 | 0
2011-08-12 02:10 | 3.1849 | 1 | 98.3358 | 16.595 | 0.52231 | 100.0278 | 16.608 | 0.43007 | 0.092239 | 0.013 | -1.692 | 1 | 0.087 | 0
2011-08-12 02:15 | 3.082 | 1 | 98.1784 | 16.597 | 0.52229 | 99.8534 | 16.613 | 0.43002 | 0.092265 | 0.016 | -1.675 | 1 | 0.087 | 0
2011-08-12 02:20 | 3.0685 | 1 | 98.1577 | 16.603 | 0.52221 | 99.8747 | 16.616 | 0.42999 | 0.092221 | 0.013 | -1.717 | 1 | 0.087 | 0
2011-08-12 02:25 | 3.1341 | 1 | 98.2581 | 16.608 | 0.51598 | 99.8941 | 16.619 | 0.42996 | 0.086021 | 0.011 | -1.636 | 1 | 0.087 | 0
2011-08-12 02:30 | 3.1043 | 1 | 98.2125 | 16.61 | 0.51596 | 99.6425 | 16.621 | 0.42994 | 0.086017 | 0.011 | -1.43 | 1 | 0.087 | 0
2011-08-12 02:35 | 3.1184 | 1 | 98.234 | 16.612 | 0.51593 | 99.791 | 16.621 | 0.42994 | 0.085992 | 0.009 | -1.557 | 1 | 0.087 | 0
2011-08-12 02:40 | 3.0416 | 1 | 98.1166 | 16.615 | 0.50973 | 99.7976 | 16.623 | 0.42992 | 0.079813 | 0.008 | -1.681 | 1 | 0.087 | 0
2011-08-12 02:45 | 2.9252 | 1 | 97.9387 | 16.619 | 0.50968 | 99.6587 | 16.63 | 0.42985 | 0.079836 | 0.011 | -1.72 | 1 | 0.087 | 0
2011-08-12 02:50 | 3.136 | 1 | 98.2609 | 16.618 | 0.50969 | 99.8889 | 16.629 | 0.42986 | 0.079838 | 0.011 | -1.628 | 1 | 0.087 | 0
2011-08-12 02:55 | 3.0915 | 1 | 98.1929 | 16.621 | 0.50966 | 99.8469 | 16.631 | 0.42984 | 0.079822 | 0.01 | -1.654 | 1 | 0.086 | 0
2011-08-12 03:00 | 2.9906 | 1 | 98.0387 | 16.622 | 0.50349 | 99.7897 | 16.633 | 0.42982 | 0.073673 | 0.011 | -1.751 | 1 | 0.086 | 0
2011-08-12 03:05 | 3.0191 | 1 | 98.0822 | 16.623 | 0.50348 | 99.6062 | 16.632 | 0.42983 | 0.07365 | 0.009 | -1.524 | 1 | 0.086 | 0
2011-08-12 03:10 | 3.01 | 1 | 98.0683 | 16.623 | 0.49732 | 99.5983 | 16.633 | 0.42982 | 0.067507 | 0.01 | -1.53 | 1 | 0.086 | 0
2011-08-12 03:15 | 3.1159 | 1 | 98.2303 | 16.623 | 0.49732 | 99.8213 | 16.632 | 0.42983 | 0.067497 | 0.009 | -1.591 | 1 | 0.086 | 0
2011-08-12 03:20 | 3.1258 | 1 | 98.2453 | 16.623 | 0.49732 | 99.7533 | 16.63 | 0.42985 | 0.067477 | 0.007 | -1.508 | 1 | 0.086 | 0
2011-08-12 03:25 | 3.045 | 1 | 98.1218 | 16.624 | 0.49731 | 99.7008 | 16.627 | 0.42988 | 0.067434 | 0.003 | -1.579 | 1 | 0.086 | 0
2011-08-12 03:30 | 3.1584 | 1 | 98.2952 | 16.622 | 0.49119 | 99.5622 | 16.631 | 0.42984 | 0.06135 | 0.009 | -1.267 | 1 | 0.086 | 0
2011-08-12 03:35 | 2 | 0 | 97.8961 | 16.62 | 0.49121 | 99.7221 | 16.628 | 0.42987 | 0.061342 | 0.008 | -1.826 | 1 | 0.086 | 0
2011-08-12 03:40 | 0 | 0 | 98.3399 | 16.619 | 0.49122 | 99.7689 | 16.624 | 0.42991 | 0.061313 | 0.005 | -1.429 | 1 | 0.086 | 0
2011-08-12 03:45 | 0 | 0 | 102.0182 | 16.617 | 0.49124 | 101.6152 | 16.622 | 0.42993 | 0.061316 | 0.005 | 0.403 | 1 | 0.086 | 0
2011-08-12 03:50 | 0 | 0 | 109.4515 | 16.601 | 0.55933 | 103.6765 | 16.623 | 0.42992 | 0.12941 | 0.022 | 5.775 | 1 | 0.086 | 0
2011-08-12 03:55 | 0 | 0 | 121.1241 | 16.593 | 0.59046 | 106.8141 | 16.62 | 0.42995 | 0.16051 | 0.027 | 14.31 | 1 | 0.086 | 0
2011-08-12 04:00 | 0 | 0 | 132.4185 | 16.585 | 0.60923 | 108.5135 | 16.616 | 0.42999 | 0.17924 | 0.031 | 23.905 | 1 | 0.086 | 0
2011-08-12 04:05 | 0 | 0 | 143.8454 | 16.571 | 0.62814 | 109.7424 | 16.612 | 0.43614 | 0.192 | 0.041 | 34.103 | 1 | 0.086 | 0
2011-08-12 04:10 | 0 | 0 | 153.9038 | 16.372 | 0.93571 | 111.3958 | 16.613 | 0.44836 | 0.48735 | 0.241 | 42.508 | 1 | 0.086 | 0
2011-08-12 04:15 | 0 | 0 | 162.9839 | 16.135 | 1.175 | 112.4109 | 16.615 | 0.43 | 0.74502 | 0.48 | 50.573 | 1 | 0.086 | 0
2011-08-12 04:20 | 0 | 0 | 171.5882 | 16.092 | 1.4531 | 113.5762 | 16.611 | 0.43004 | 1.0231 | 0.519 | 58.012 | 1 | 0.086 | 0
2011-08-12 04:25 | 0 | 0 | 179.8558 | 16.482 | 12.6628 | 114.7658 | 16.606 | 0.43009 | 12.2327 | 0.124 | 65.09 | 1 | 0.086 | 0
2011-08-12 04:30 | 0 | 0 | 188.0723 | 16.915 | 16.8568 | 115.7963 | 16.602 | 0.43013 | 16.4267 | -0.313 | 72.276 | 1 | 0.086 | 0
2011-08-12 04:35 | 0 | 0 | 195.6126 | 17.171 | 19.5481 | 116.9936 | 16.592 | 0.43024 | 19.1179 | -0.579 | 78.619 | 1 | 0.086 | 0
2011-08-12 04:40 | 0 | 0 | 202.5333 | 17.353 | 21.3568 | 118.1983 | 16.587 | 0.44864 | 20.9082 | -0.766 | 84.335 | 1 | 0.086 | 0
2011-08-12 04:45 | 0 | 0 | 209.0211 | 17.45 | 22.6787 | 118.7781 | 16.585 | 0.48547 | 22.1932 | -0.865 | 90.243 | 1 | 0.086 | 0
2011-08-12 04:50 | 0 | 0 | 216.2213 | 17.5 | 23.2626 | 120.0633 | 16.587 | 0.46702 | 22.7956 | -0.913 | 96.158 | 1 | 0.086 | 0
2011-08-12 04:55 | 0 | 0 | 221.8115 | 17.543 | 24.3512 | 120.8095 | 16.586 | 0.46703 | 23.8841 | -0.957 | 101.002 | 1 | 0.085 | 0
2011-08-12 05:00 | 0 | 0 | 227.4145 | 17.577 | 24.7825 | 121.6455 | 16.583 | 0.46093 | 24.3216 | -0.994 | 105.769 | 1 | 0.085 | 0
2011-08-12 05:05 | 0 | 0 | 233.5129 | 17.566 | 25.5637 | 122.6299 | 16.59 | 0.50388 | 25.0598 | -0.976 | 110.883 | 1 | 0.085 | 0
2011-08-12 05:10 | 0 | 0 | 239.0453 | 17.549 | 25.9877 | 123.4863 | 16.616 | 1.129 | 24.8588 | -0.933 | 115.559 | 1 | 0.085 | 0
2011-08-12 05:15 | 0 | 0 | 244.8103 | 17.54 | 26.3498 | 124.6573 | 16.638 | 2.6457 | 23.7041 | -0.902 | 120.153 | 1 | 0.085 | 0
2011-08-12 05:20 | 0 | 0 | 249.3137 | 17.508 | 26.736 | 125.4407 | 16.637 | 3.418 | 23.318 | -0.871 | 123.873 | 1 | 0.085 | 0
2011-08-12 05:25 | 0 | 0 | 254.067 | 17.424 | 27.367 | 126.321 | 16.653 | 3.7938 | 23.5732 | -0.771 | 127.746 | 1 | 0.085 | 0
2011-08-12 05:30 | 0 | 0 | 257.7951 | 17.392 | 27.7317 | 126.9891 | 16.676 | 4.3908 | 23.3409 | -0.716 | 130.806 | 1 | 0.085 | 0
2011-08-12 05:35 | 0 | 0 | 261.6521 | 17.381 | 27.9739 | 127.8881 | 16.685 | 4.7667 | 23.2072 | -0.696 | 133.764 | 1 | 0.085 | 1
2011-08-12 05:40 | 0 | 0 | 263.4574 | 17.377 | 28.1781 | 128.7634 | 16.691 | 4.9947 | 23.1834 | -0.686 | 134.694 | 1 | 0.085 | 1
2011-08-12 05:45 | 0 | 0 | 265.7272 | 17.369 | 28.4021 | 129.4232 | 16.7 | 5.4463 | 22.9558 | -0.669 | 136.304 | 1 | 0.085 | 1
2011-08-12 05:50 | 0 | 0 | 268.3565 | 17.365 | 28.5479 | 130.2535 | 16.705 | 5.8071 | 22.7409 | -0.66 | 138.103 | 1 | 0.085 | 1
2011-08-12 05:55 | 0 | 0 | 271.1624 | 17.357 | 28.7388 | 131.1254 | 16.707 | 5.8938 | 22.845 | -0.65 | 140.037 | 1 | 0.085 | 1
2011-08-12 06:00 | 0 | 0 | 272.4854 | 17.348 | 28.9306 | 131.8044 | 16.71 | 6.2571 | 22.6735 | -0.638 | 140.681 | 1 | 0.085 | 1
2011-08-12 06:05 | 0 | 0 | 273.2529 | 17.343 | 29.027 | 132.7089 | 16.71 | 6.6154 | 22.4116 | -0.633 | 140.544 | 1 | 0.085 | 1
2011-08-12 06:10 | 0 | 0 | 274.5301 | 17.342 | 29.1121 | 133.5201 | 16.717 | 6.8931 | 22.219 | -0.625 | 141.01 | 1 | 0.085 | 1
2011-08-12 06:15 | 0 | 0 | 274.3329 | 17.337 | 29.2677 | 134.3569 | 16.711 | 6.9089 | 22.3588 | -0.626 | 139.976 | 1 | 0.085 | 1
2011-08-12 06:20 | 0 | 0 | 272.9208 | 17.334 | 29.3713 | 134.8468 | 16.71 | 7.3516 | 22.0197 | -0.624 | 138.074 | 1 | 0.085 | 1
2011-08-12 06:25 | 0 | 0 | 271.9652 | 17.327 | 29.5032 | 135.5092 | 16.708 | 7.3963 | 22.1069 | -0.619 | 136.456 | 1 | 0.085 | 1
2011-08-12 06:30 | 0 | 0 | 270.7563 | 17.324 | 29.5731 | 136.3243 | 16.713 | 7.5435 | 22.0296 | -0.611 | 134.432 | 1 | 0.085 | 1
2011-08-12 06:35 | 0 | 0 | 269.2805 | 17.323 | 29.6246 | 136.8335 | 16.72 | 7.8465 | 21.7781 | -0.603 | 132.447 | 1 | 0.085 | 1
2011-08-12 06:40 | 0 | 0 | 267.2899 | 17.321 | 29.7277 | 137.5819 | 16.719 | 8.2118 | 21.5158 | -0.602 | 129.708 | 1 | 0.084 | 1
2011-08-12 06:45 | 0 | 0 | 265.6001 | 17.32 | 29.7538 | 138.3561 | 16.719 | 8.2566 | 21.4972 | -0.601 | 127.244 | 1 | 0.084 | 1
2011-08-12 06:50 | 0 | 0 | 262.482 | 17.323 | 29.8109 | 138.983 | 16.723 | 8.5926 | 21.2184 | -0.6 | 123.499 | 1 | 0.084 | 1
2011-08-12 06:55 | 0 | 0 | 259.0771 | 17.321 | 29.8378 | 139.6141 | 16.725 | 8.7272 | 21.1107 | -0.596 | 119.463 | 1 | 0.084 | 1
2011-08-12 07:00 | 0 | 0 | 255.4802 | 17.323 | 29.8618 | 140.2232 | 16.726 | 8.8697 | 20.9921 | -0.597 | 115.257 | 1 | 0.084 | 1
2011-08-12 07:05 | 0 | 0 | 251.543 | 17.325 | 29.9196 | 140.844 | 16.729 | 9.0722 | 20.8475 | -0.596 | 110.699 | 1 | 0.084 | 1
2011-08-12 07:10 | 0 | 0 | 248.0733 | 17.323 | 29.972 | 141.5263 | 16.73 | 9.2076 | 20.7644 | -0.593 | 106.547 | 1 | 0.084 | 1
2011-08-12 07:15 | 0 | 0 | 243.2033 | 17.324 | 30.0136 | 142.0523 | 16.736 | 9.3723 | 20.6414 | -0.588 | 101.151 | 1 | 0.084 | 1
2011-08-12 07:20 | 0 | 0 | 238.3005 | 17.365 | 29.6447 | 142.6365 | 16.733 | 9.8196 | 19.8251 | -0.632 | 95.664 | 1 | 0.084 | 1
2011-08-12 07:25 | 0 | 0 | 233.6175 | 17.346 | 30.0482 | 143.3015 | 16.731 | 9.5549 | 20.4933 | -0.615 | 90.316 | 1 | 0.084 | 1
2011-08-12 07:30 | 0 | 0 | 229.0159 | 17.352 | 30.0099 | 143.6889 | 16.732 | 9.744 | 20.2658 | -0.62 | 85.327 | 1 | 0.084 | 1
2011-08-12 07:35 | 0 | 0 | 223.4568 | 17.346 | 30.0397 | 144.3798 | 16.727 | 9.7983 | 20.2414 | -0.619 | 79.077 | 1 | 0.084 | 1
2011-08-12 07:40 | 0 | 0 | 218.7196 | 17.354 | 30.0847 | 144.9206 | 16.725 | 9.7002 | 20.3844 | -0.629 | 73.799 | 1 | 0.084 | 1
2011-08-12 07:45 | 0 | 0 | 213.3731 | 17.356 | 30.0832 | 145.3571 | 16.725 | 9.6245 | 20.4587 | -0.631 | 68.016 | 1 | 0.084 | 1
2011-08-12 07:50 | 0 | 0 | 208.1368 | 17.35 | 30.1216 | 145.8138 | 16.724 | 9.7384 | 20.3832 | -0.626 | 62.323 | 1 | 0.084 | 1
2011-08-12 07:55 | 0 | 0 | 202.1379 | 17.346 | 30.2178 | 146.4039 | 16.728 | 9.6465 | 20.5714 | -0.618 | 55.734 | 1 | 0.084 | 1
2011-08-12 08:00 | 0 | 0 | 195.8883 | 17.344 | 30.2278 | 146.8793 | 16.731 | 9.7215 | 20.5063 | -0.613 | 49.009 | 1 | 0.084 | 1
2011-08-12 08:05 | 0 | 0 | 189.1236 | 17.347 | 30.251 | 147.4166 | 16.732 | 9.9109 | 20.3401 | -0.615 | 41.707 | 1 | 0.084 | 1
2011-08-12 08:10 | 0 | 0 | 182.9231 | 17.349 | 30.2495 | 147.9391 | 16.729 | 10.0409 | 20.2087 | -0.62 | 34.984 | 1 | 0.084 | 1
2011-08-12 08:15 | 0 | 0 | 176.1669 | 17.35 | 30.1809 | 148.2969 | 16.731 | 10.1849 | 19.996 | -0.619 | 27.87 | 1 | 0.084 | 1
2011-08-12 08:20 | 0 | 0 | 168.9382 | 17.337 | 30.233 | 148.5982 | 16.731 | 10.2915 | 19.9415 | -0.606 | 20.34 | 1 | 0.084 | 1
2011-08-12 08:25 | 0 | 0 | 161.3618 | 17.3 | 29.6414 | 149.0288 | 16.732 | 10.2379 | 19.4035 | -0.568 | 12.333 | 1 | 0.084 | 1
2011-08-12 08:30 | 0 | 0 | 154.1715 | 17.216 | 24.556 | 149.4975 | 16.729 | 10.1093 | 14.4467 | -0.487 | 4.674 | 1 | 0.084 | 1
2011-08-12 08:35 | 0 | 0 | 147.3248 | 17.113 | 21.3528 | 149.0118 | 16.722 | 9.6403 | 11.7125 | -0.391 | -1.687 | 1 | 0.084 | 1
2011-08-12 08:40 | 7.5 | 1 | 142.8621 | 16.934 | 18.7813 | 145.5601 | 16.763 | 9.7744 | 9.0068 | -0.171 | -2.698 | 1 | 0.084 | 1
2011-08-12 08:45 | 16 | 1 | 138.5435 | 16.907 | 17.0676 | 141.6785 | 16.737 | 11.0929 | 5.9748 | -0.17 | -3.135 | 1 | 0.084 | 1
2011-08-12 08:50 | 20.2 | 1 | 134.685 | 16.89 | 14.6181 | 138.015 | 16.511 | 8.7131 | 5.9049 | -0.379 | -3.33 | 1 | 0.084 | 1
2011-08-12 08:55 | 21.7667 | 1 | 130.9147 | 16.789 | 10.4901 | 134.3297 | 16.476 | 1.3019 | 9.1882 | -0.313 | -3.415 | 1 | 0.084 | 1
2011-08-12 09:00 | 22.2508 | 1 | 127.4841 | 16.757 | 10.1327 | 130.7491 | 16.471 | 1.3674 | 8.7653 | -0.286 | -3.265 | 1 | 0.084 | 1
2011-08-12 09:05 | 19.9613 | 1 | 123.9838 | 16.674 | 7.0625 | 127.1928 | 16.472 | 1.3674 | 5.6951 | -0.202 | -3.209 | 1 | 0.084 | 1
2011-08-12 09:10 | 18.1374 | 1 | 121.1954 | 16.607 | 5.2712 | 124.2104 | 16.467 | 1.4529 | 3.8183 | -0.14 | -3.015 | 1 | 0.084 | 1
2011-08-12 09:15 | 16.5419 | 1 | 118.7562 | 16.564 | 5.3634 | 121.6442 | 16.464 | 1.5057 | 3.8577 | -0.1 | -2.888 | 1 | 0.084 | 1
2011-08-12 09:20 | 15.0843 | 1 | 116.5277 | 16.565 | 4.1688 | 119.2587 | 16.46 | 1.3875 | 2.7813 | -0.105 | -2.731 | 1 | 0.084 | 1
2011-08-12 09:25 | 13.8117 | 1 | 114.5822 | 16.56 | 4.0985 | 117.2072 | 16.459 | 1.3089 | 2.7896 | -0.101 | -2.625 | 1 | 0.084 | 1
2011-08-12 09:30 | 12.6302 | 1 | 112.7758 | 16.554 | 3.425 | 115.1278 | 16.456 | 1.1788 | 2.2462 | -0.098 | -2.352 | 1 | 0.084 | 1
2011-08-12 09:35 | 11.699 | 1 | 111.3522 | 16.529 | 3.0796 | 113.3262 | 16.449 | 1.0754 | 2.0042 | -0.08 | -1.974 | 1 | 0.084 | 1
2011-08-12 09:40 | 10.6985 | 1 | 109.8226 | 16.519 | 2.8181 | 111.8086 | 16.442 | 0.99183 | 1.8263 | -0.077 | -1.986 | 1 | 0.084 | 1
2011-08-12 09:45 | 9.8912 | 1 | 108.5885 | 16.5 | 2.9435 | 110.4635 | 16.436 | 0.8385 | 2.105 | -0.064 | -1.875 | 1 | 0.084 | 1
2011-08-12 09:50 | 9.189 | 1 | 107.5149 | 16.487 | 2.3281 | 109.2369 | 16.437 | 0.72444 | 1.6037 | -0.05 | -1.722 | 1 | 0.084 | 1
2011-08-12 09:55 | 8.4909 | 1 | 106.4477 | 16.481 | 2.0917 | 108.3007 | 16.436 | 0.6741 | 1.4176 | -0.045 | -1.853 | 1 | 0.084 | 1
2011-08-12 10:00 | 7.835 | 1 | 105.4449 | 16.475 | 1.9375 | 107.2629 | 16.435 | 0.62396 | 1.3135 | -0.04 | -1.818 | 1 | 0.084 | 1
2011-08-12 10:05 | 7.4468 | 1 | 104.8514 | 16.475 | 1.8104 | 106.4934 | 16.433 | 0.59275 | 1.2176 | -0.042 | -1.642 | 1 | 0.084 | 1
2011-08-12 10:10 | 6.9087 | 1 | 104.0287 | 16.467 | 1.6444 | 105.8167 | 16.429 | 0.54302 | 1.1014 | -0.038 | -1.788 | 1 | 0.084 | 1
2011-08-12 10:15 | 6.4209 | 1 | 103.283 | 16.463 | 1.5123 | 105.356 | 16.429 | 0.50584 | 1.0065 | -0.034 | -2.073 | 1 | 0.084 | 1
2011-08-12 10:20 | 6.1495 | 1 | 102.8681 | 16.464 | 1.6048 | 104.5921 | 16.428 | 0.48732 | 1.1175 | -0.036 | -1.724 | 1 | 0.084 | 1
2011-08-12 10:25 | 5.7047 | 1 | 102.188 | 16.464 | 1.4267 | 104.003 | 16.432 | 0.47493 | 0.95178 | -0.032 | -1.815 | 1 | 0.084 | 1
2011-08-12 10:30 | 5.4935 | 1 | 101.8651 | 16.465 | 1.2435 | 103.7101 | 16.436 | 0.45642 | 0.78711 | -0.029 | -1.845 | 1 | 0.084 | 1
2011-08-12 10:35 | 5.4258 | 1 | 101.7616 | 16.47 | 1.1654 | 103.3666 | 16.444 | 0.44404 | 0.72135 | -0.026 | -1.605 | 1 | 0.084 | 1
2011-08-12 10:40 | 5.0249 | 1 | 101.1487 | 16.475 | 1.107 | 102.7057 | 16.447 | 0.44401 | 0.66298 | -0.028 | -1.557 | 1 | 0.084 | 1
2011-08-12 10:45 | 4.8971 | 1 | 100.9534 | 16.484 | 1.3343 | 102.4564 | 16.453 | 0.43781 | 0.89647 | -0.031 | -1.503 | 1 | 0.084 | 1
2011-08-12 10:50 | 4.6144 | 1 | 100.5211 | 16.496 | 1.0484 | 102.2001 | 16.467 | 0.43153 | 0.61684 | -0.029 | -1.679 | 1 | 0.084 | 1
2011-08-12 10:55 | 4.6096 | 1 | 100.5139 | 16.505 | 1.0481 | 101.9809 | 16.492 | 0.42515 | 0.62299 | -0.013 | -1.467 | 1 | 0.084 | 1
2011-08-12 11:00 | 4.3619 | 1 | 100.1352 | 16.518 | 0.97076 | 101.6382 | 16.504 | 0.42503 | 0.54573 | -0.014 | -1.503 | 1 | 0.084 | 1
2011-08-12 11:05 | 4.2628 | 1 | 99.9837 | 16.53 | 0.76062 | 101.6317 | 16.505 | 0.42502 | 0.3356 | -0.025 | -1.648 | 1 | 0.084 | 1
2011-08-12 11:10 | 4.3073 | 1 | 100.0516 | 16.543 | 0.90628 | 101.3796 | 16.514 | 0.42493 | 0.48136 | -0.029 | -1.328 | 1 | 0.084 | 1
2011-08-12 11:15 | 4.1609 | 1 | 99.8278 | 16.548 | 0.7666 | 101.4528 | 16.528 | 0.42478 | 0.34182 | -0.02 | -1.625 | 1 | 0.084 | 1
2011-08-12 11:20 | 4.1191 | 1 | 99.764 | 16.563 | 0.72223 | 101.382 | 16.537 | 0.43081 | 0.29142 | -0.026 | -1.618 | 1 | 0.084 | 1
2011-08-12 11:25 | 4.0232 | 1 | 99.6173 | 16.571 | 0.72837 | 101.3453 | 16.543 | 0.42463 | 0.30374 | -0.028 | -1.728 | 1 | 0.084 | 1
2011-08-12 11:30 | 4.0032 | 1 | 99.5867 | 16.578 | 0.72196 | 101.2187 | 16.558 | 0.42448 | 0.29748 | -0.02 | -1.632 | 1 | 0.084 | 1
2011-08-12 11:35 | 4.1391 | 1 | 99.7946 | 16.605 | 0.72777 | 101.1206 | 16.589 | 0.42416 | 0.30361 | -0.016 | -1.326 | 1 | 0.084 | 1
2011-08-12 11:40 | 4.0736 | 1 | 99.6944 | 16.628 | 0.77141 | 101.2914 | 16.622 | 0.42993 | 0.34148 | -0.006 | -1.597 | 1 | 0.084 | 1
2011-08-12 11:45 | 4.0966 | 1 | 99.7295 | 16.654 | 0.71436 | 101.2085 | 16.648 | 0.42966 | 0.2847 | -0.006 | -1.479 | 1 | 0.084 | 1
2011-08-12 11:50 | 3.9527 | 1 | 99.5096 | 16.682 | 0.70761 | 101.4296 | 16.67 | 0.42943 | 0.27817 | -0.012 | -1.92 | 1 | 0.084 | 1
2011-08-12 11:55 | 4.1157 | 1 | 99.7588 | 16.686 | 0.69502 | 101.5468 | 16.68 | 0.43543 | 0.25959 | -0.006 | -1.788 | 1 | 0.084 | 1
2011-08-12 12:00 | 4.2158 | 1 | 99.9118 | 16.684 | 0.67005 | 101.5648 | 16.685 | 0.43538 | 0.23467 | 0.001 | -1.653 | 1 | 0.084 | 1
2011-08-12 12:05 | 4.4268 | 1 | 100.2344 | 16.692 | 0.70744 | 101.5824 | 16.693 | 0.43529 | 0.27214 | 0.001 | -1.348 | 1 | 0.084 | 1
2011-08-12 12:10 | 4.2899 | 1 | 100.025 | 16.71 | 0.68836 | 101.618 | 16.714 | 0.43507 | 0.25329 | 0.004 | -1.593 | 1 | 0.084 | 1
2011-08-12 12:15 | 4.3084 | 1 | 100.0534 | 16.723 | 0.65072 | 101.4574 | 16.715 | 0.43506 | 0.21565 | -0.008 | -1.404 | 1 | 0.084 | 1
2011-08-12 12:20 | 4.2113 | 1 | 99.9049 | 16.727 | 0.65065 | 101.4099 | 16.728 | 0.43493 | 0.21573 | 0.001 | -1.505 | 1 | 0.084 | 1
2011-08-12 12:25 | 4.0909 | 1 | 99.7209 | 16.742 | 0.61313 | 101.3449 | 16.76 | 0.44068 | 0.17244 | 0.018 | -1.624 | 1 | 0.084 | 1
2011-08-12 12:30 | 3.9981 | 1 | 99.5789 | 16.766 | 0.62518 | 101.5299 | 16.773 | 0.43446 | 0.19072 | 0.007 | -1.951 | 1 | 0.084 | 1
2011-08-12 12:35 | 4.0906 | 1 | 99.7204 | 16.777 | 0.66231 | 101.3364 | 16.785 | 0.44042 | 0.2219 | 0.008 | -1.616 | 1 | 0.084 | 1
2011-08-12 12:40 | 4.2064 | 1 | 99.8974 | 16.795 | 0.61854 | 101.3854 | 16.806 | 0.4402 | 0.17834 | 0.011 | -1.488 | 1 | 0.084 | 1
2011-08-12 12:45 | 4.1646 | 1 | 99.8335 | 16.81 | 0.60593 | 101.2995 | 16.817 | 0.44008 | 0.16585 | 0.007 | -1.466 | 1 | 0.084 | 1
2011-08-12 12:50 | 4.1091 | 1 | 99.7487 | 16.82 | 0.58723 | 101.2167 | 16.823 | 0.44002 | 0.14721 | 0.003 | -1.468 | 1 | 0.084 | 1
2011-08-12 12:55 | 4.1038 | 1 | 99.7405 | 16.833 | 0.61797 | 101.2645 | 16.836 | 0.43988 | 0.17809 | 0.003 | -1.524 | 1 | 0.084 | 1
2011-08-12 13:00 | 3.9876 | 1 | 99.5629 | 16.85 | 0.64252 | 101.2609 | 16.842 | 0.43982 | 0.2027 | -0.008 | -1.698 | 1 | 0.084 | 1
2011-08-12 13:05 | 3.9597 | 1 | 99.5202 | 16.862 | 0.61135 | 101.0972 | 16.845 | 0.43979 | 0.17157 | -0.017 | -1.577 | 1 | 0.084 | 1
2011-08-12 13:10 | 4.08 | 1 | 99.7041 | 16.869 | 0.60507 | 101.2721 | 16.854 | 0.43969 | 0.16537 | -0.015 | -1.568 | 1 | 0.084 | 1
2011-08-12 13:15 | 3.7761 | 1 | 99.2396 | 16.877 | 0.59877 | 101.1476 | 16.864 | 0.43959 | 0.15918 | -0.013 | -1.908 | 1 | 0.084 | 1
2011-08-12 13:20 | 3.9116 | 1 | 99.4467 | 16.881 | 0.60489 | 101.2127 | 16.868 | 0.43955 | 0.16535 | -0.013 | -1.766 | 1 | 0.084 | 1
2011-08-12 13:25 | 4.0808 | 1 | 99.7054 | 16.892 | 0.61091 | 101.0304 | 16.885 | 0.43937 | 0.17155 | -0.007 | -1.325 | 1 | 0.084 | 1
2011-08-12 13:30 | 4.103 | 1 | 99.7393 | 16.902 | 0.59224 | 101.3483 | 16.898 | 0.43923 | 0.15301 | -0.004 | -1.609 | 1 | 0.084 | 1
2011-08-12 13:35 | 4.1928 | 1 | 99.8766 | 16.923 | 0.58577 | 101.2616 | 16.918 | 0.43902 | 0.14675 | -0.005 | -1.385 | 1 | 0.084 | 1
2011-08-12 13:40 | 4.0593 | 1 | 99.6725 | 16.941 | 0.61637 | 101.4085 | 16.937 | 0.43882 | 0.17755 | -0.004 | -1.736 | 1 | 0.084 | 1
2011-08-12 13:45 | 4.0828 | 1 | 99.7084 | 16.959 | 0.56681 | 101.4444 | 16.958 | 0.4386 | 0.12821 | -0.001 | -1.736 | 1 | 0.084 | 1
2011-08-12 13:50 | 4.2483 | 1 | 99.9615 | 16.977 | 0.57886 | 101.5385 | 16.982 | 0.43835 | 0.14051 | 0.005 | -1.577 | 1 | 0.084 | 1
2011-08-12 13:55 | 4.1121 | 1 | 99.7532 | 17 | 0.55398 | 101.2952 | 17 | 0.43816 | 0.11582 | 0 | -1.542 | 1 | 0.084 | 1
2011-08-12 14:00 | 4.3672 | 1 | 100.1432 | 17.026 | 0.55363 | 101.5002 | 17.026 | 0.43789 | 0.11574 | 0 | -1.357 | 1 | 0.084 | 1
2011-08-12 14:05 | 4.3335 | 1 | 100.0917 | 17.05 | 0.54719 | 101.6277 | 17.043 | 0.43166 | 0.11553 | -0.007 | -1.536 | 1 | 0.084 | 1
2011-08-12 14:10 | 4.5711 | 1 | 100.455 | 17.07 | 0.54081 | 101.847 | 17.059 | 0.4315 | 0.10931 | -0.011 | -1.392 | 1 | 0.084 | 1
2011-08-12 14:15 | 4.4714 | 1 | 100.3025 | 17.069 | 0.54694 | 101.9025 | 17.063 | 0.43146 | 0.11548 | -0.006 | -1.6 | 1 | 0.084 | 1
2011-08-12 14:20 | 4.3082 | 1 | 100.0531 | 17.064 | 0.54089 | 101.4031 | 17.057 | 0.43757 | 0.10332 | -0.007 | -1.35 | 1 | 0.084 | 1
2011-08-12 14:25 | 3.9351 | 1 | 99.4827 | 17.059 | 0.54095 | 101.2417 | 17.061 | 0.42544 | 0.11551 | 0.002 | -1.759 | 1 | 0.084 | 1
2011-08-12 14:30 | 3.7928 | 1 | 99.2651 | 17.062 | 0.5348 | 101.0141 | 17.062 | 0.43147 | 0.10333 | 0 | -1.749 | 1 | 0.084 | 1
2011-08-12 14:35 | 3.6865 | 1 | 99.1026 | 17.068 | 0.53472 | 100.9876 | 17.064 | 0.43749 | 0.097231 | -0.004 | -1.885 | 1 | 0.084 | 1
2011-08-12 14:40 | 3.736 | 1 | 99.1782 | 17.071 | 0.52858 | 100.8772 | 17.062 | 0.43751 | 0.091062 | -0.009 | -1.699 | 1 | 0.084 | 1
2011-08-12 14:45 | 3.7025 | 1 | 99.1271 | 17.069 | 0.5225 | 100.7161 | 17.061 | 0.43752 | 0.084972 | -0.008 | -1.589 | 1 | 0.084 | 1
2011-08-12 14:50 | 3.7479 | 1 | 99.1965 | 17.069 | 0.5225 | 100.7525 | 17.066 | 0.43747 | 0.085024 | -0.003 | -1.556 | 1 | 0.084 | 1
2011-08-12 14:55 | 3.6819 | 1 | 99.0955 | 17.069 | 0.5225 | 100.7865 | 17.068 | 0.43745 | 0.085045 | -0.001 | -1.691 | 1 | 0.084 | 1
2011-08-12 15:00 | 3.5011 | 1 | 98.8192 | 17.075 | 0.52242 | 100.4972 | 17.07 | 0.43743 | 0.08499 | -0.005 | -1.678 | 1 | 0.084 | 1
2011-08-12 15:05 | 3.6474 | 1 | 99.0428 | 17.083 | 0.52232 | 100.4958 | 17.073 | 0.4374 | 0.084922 | -0.01 | -1.453 | 1 | 0.084 | 1
2011-08-12 15:10 | 3.5079 | 1 | 98.8295 | 17.092 | 0.51611 | 100.5175 | 17.084 | 0.43728 | 0.078825 | -0.008 | -1.688 | 1 | 0.084 | 1
2011-08-12 15:15 | 3.572 | 1 | 98.9276 | 17.099 | 0.51602 | 100.5336 | 17.09 | 0.43722 | 0.078801 | -0.009 | -1.606 | 1 | 0.084 | 1
2011-08-12 15:20 | 3.5895 | 1 | 98.9543 | 17.103 | 0.50988 | 100.4553 | 17.101 | 0.43107 | 0.078812 | -0.002 | -1.501 | 1 | 0.084 | 1
2011-08-12 15:25 | 3.6034 | 1 | 98.9755 | 17.107 | 0.50374 | 100.4195 | 17.108 | 0.43703 | 0.06671 | 0.001 | -1.444 | 1 | 0.084 | 1
2011-08-12 15:30 | 3.6747 | 1 | 99.0846 | 17.115 | 0.50365 | 100.5286 | 17.115 | 0.43092 | 0.072723 | 0 | -1.444 | 1 | 0.084 | 1
2011-08-12 15:35 | 3.5111 | 1 | 98.8345 | 17.12 | 0.50359 | 100.5495 | 17.124 | 0.43687 | 0.066719 | 0.004 | -1.715 | 1 | 0.084 | 1
2011-08-12 15:40 | 3.5806 | 1 | 98.9407 | 17.131 | 0.50345 | 100.6597 | 17.131 | 0.43076 | 0.072694 | 0 | -1.719 | 1 | 0.084 | 1
2011-08-12 15:45 | 3.4655 | 1 | 98.7647 | 17.139 | 0.49728 | 100.4887 | 17.141 | 0.43066 | 0.066621 | 0.002 | -1.724 | 1 | 0.084 | 1
2011-08-12 15:50 | 3.3839 | 1 | 98.64 | 17.151 | 0.49714 | 100.441 | 17.156 | 0.4305 | 0.066632 | 0.005 | -1.801 | 1 | 0.084 | 1
2011-08-12 15:55 | 3.5214 | 1 | 98.8501 | 17.161 | 0.49702 | 100.5301 | 17.17 | 0.43036 | 0.066657 | 0.009 | -1.68 | 1 | 0.084 | 1
2011-08-12 16:00 | 3.4903 | 1 | 98.8026 | 17.175 | 0.49078 | 100.5136 | 17.184 | 0.43022 | 0.060564 | 0.009 | -1.711 | 1 | 0.084 | 1
2011-08-12 16:05 | 3.67 | 1 | 99.0774 | 17.194 | 0.49056 | 100.6144 | 17.199 | 0.43006 | 0.060494 | 0.005 | -1.537 | 1 | 0.084 | 1
2011-08-12 16:10 | 3.6238 | 1 | 99.0068 | 17.212 | 0.49035 | 100.4198 | 17.214 | 0.42991 | 0.060437 | 0.002 | -1.413 | 1 | 0.084 | 1
2011-08-12 16:15 | 3.6744 | 1 | 99.0841 | 17.23 | 0.49014 | 100.8061 | 17.23 | 0.42975 | 0.06039 | 0 | -1.722 | 1 | 0.084 | 1
2011-08-12 16:20 | 3.5489 | 1 | 98.8922 | 17.252 | 0.48383 | 100.4822 | 17.24 | 0.42965 | 0.05418 | -0.012 | -1.59 | 1 | 0.084 | 1
2011-08-12 16:25 | 3.6199 | 1 | 99.0007 | 17.262 | 0.48371 | 100.5927 | 17.248 | 0.42956 | 0.054147 | -0.014 | -1.592 | 1 | 0.084 | 1
2011-08-12 16:30 | 3.388 | 1 | 98.6462 | 17.265 | 0.48368 | 100.5742 | 17.252 | 0.43554 | 0.048137 | -0.013 | -1.928 | 1 | 0.084 | 1
2011-08-12 16:35 | 3.6333 | 1 | 99.0212 | 17.268 | 0.48364 | 100.7642 | 17.256 | 0.4355 | 0.048144 | -0.012 | -1.743 | 1 | 0.084 | 1
2011-08-12 16:40 | 3.6475 | 1 | 99.0429 | 17.273 | 0.47754 | 100.5349 | 17.262 | 0.42942 | 0.048115 | -0.011 | -1.492 | 1 | 0.084 | 1
2011-08-12 16:45 | 4.573 | 1 | 100.4579 | 17.292 | 0.47732 | 101.0009 | 17.274 | 0.43531 | 0.042009 | -0.018 | -0.543 | 1 | 0.084 | 1
2011-08-12 16:50 | 0 | 0 | 105.3141 | 17.336 | 0.501 | 103.2271 | 17.287 | 0.43518 | 0.06582 | -0.049 | 2.087 | 1 | 0.084 | 1
2011-08-12 16:55 | 0 | 0 | 114.5262 | 17.547 | 0.59531 | 105.8112 | 17.296 | 0.43508 | 0.16023 | -0.251 | 8.715 | 1 | 0.084 | 1
2011-08-12 17:00 | 0 | 0 | 125.6134 | 17.537 | 0.5833 | 108.2044 | 17.299 | 0.42304 | 0.16026 | -0.238 | 17.409 | 1 | 0.084 | 1
2011-08-12 17:05 | 0 | 0 | 136.361 | 17.616 | 0.60041 | 109.953 | 17.314 | 0.42889 | 0.17152 | -0.302 | 26.408 | 1 | 0.084 | 1
2011-08-12 17:10 | 0 | 0 | 147.058 | 17.668 | 0.65439 | 111.034 | 17.319 | 0.45892 | 0.19548 | -0.349 | 36.024 | 1 | 0.084 | 1
2011-08-12 17:15 | 0 | 0 | 156.4805 | 17.67 | 0.91297 | 112.3045 | 17.32 | 0.44085 | 0.47213 | -0.35 | 44.176 | 1 | 0.084 | 1
2011-08-12 17:20 | 0 | 0 | 165.3862 | 17.701 | 1.1752 | 113.5652 | 17.313 | 0.4289 | 0.74632 | -0.388 | 51.821 | 1 | 0.084 | 1
2011-08-12 17:25 | 0 | 0 | 172.8354 | 18.022 | 2.2886 | 114.5374 | 17.305 | 0.43499 | 1.8536 | -0.717 | 58.298 | 1 | 0.084 | 1
2011-08-12 17:30 | 0 | 0 | 179.9362 | 19.642 | 13.4424 | 115.7902 | 17.315 | 0.42888 | 13.0135 | -2.327 | 64.146 | 1 | 0.084 | 1
2011-08-12 17:35 | 0 | 0 | 188.3271 | 20.133 | 17.134 | 116.7271 | 17.314 | 0.45897 | 16.675 | -2.819 | 71.6 | 1 | 0.084 | 1
2011-08-12 17:40 | 0 | 0 | 195.71 | 20.322 | 19.4423 | 117.849 | 17.325 | 0.42878 | 19.0135 | -2.997 | 77.861 | 1 | 0.084 | 1
2011-08-12 17:45 | 0 | 0 | 202.5888 | 20.407 | 21.5585 | 118.7508 | 17.341 | 0.43462 | 21.1238 | -3.066 | 83.838 | 1 | 0.084 | 1
2011-08-12 17:50 | 0 | 0 | 208.6767 | 20.401 | 22.898 | 119.7937 | 17.361 | 0.42841 | 22.4696 | -3.04 | 88.883 | 1 | 0.084 | 1
2011-08-12 17:55 | 0 | 0 | 214.4249 | 20.357 | 23.6136 | 120.6879 | 17.363 | 0.4404 | 23.1732 | -2.994 | 93.737 | 1 | 0.084 | 1
2011-08-12 18:00 | 0 | 0 | 221.1169 | 20.187 | 24.8874 | 121.8259 | 17.368 | 0.44635 | 24.4411 | -2.819 | 99.291 | 1 | 0.084 | 1
2011-08-12 18:05 | 0 | 0 | 226.3972 | 20.061 | 25.4695 | 122.4412 | 17.421 | 0.45781 | 25.0117 | -2.64 | 103.956 | 1 | 0.084 | 1
2011-08-12 18:10 | 0 | 0 | 231.8572 | 20.002 | 25.8895 | 123.2022 | 17.575 | 0.74784 | 25.1416 | -2.427 | 108.655 | 1 | 0.084 | 1
2011-08-12 18:15 | 0 | 0 | 236.6293 | 19.922 | 26.7347 | 124.2533 | 17.733 | 2.5827 | 24.1521 | -2.189 | 112.376 | 1 | 0.084 | 1
2011-08-12 18:20 | 0 | 0 | 240.1375 | 19.831 | 27.1411 | 125.2255 | 17.811 | 3.7153 | 23.4258 | -2.02 | 114.912 | 1 | 0.084 | 1
2011-08-12 18:25 | 0 | 0 | 243.2797 | 19.743 | 27.7151 | 126.1747 | 17.851 | 4.7717 | 22.9433 | -1.892 | 117.105 | 1 | 0.084 | 1
2011-08-12 18:30 | 0 | 0 | 245.8387 | 19.677 | 28.142 | 127.0557 | 17.879 | 5.3197 | 22.8223 | -1.798 | 118.783 | 1 | 0.084 | 1
2011-08-12 18:35 | 0 | 0 | 248.5391 | 19.613 | 28.5295 | 127.9111 | 17.915 | 5.7013 | 22.8283 | -1.698 | 120.628 | 1 | 0.084 | 1
2011-08-12 18:40 | 0 | 0 | 250.2043 | 19.595 | 28.7425 | 128.8373 | 17.95 | 6.1129 | 22.6296 | -1.645 | 121.367 | 1 | 0.084 | 1
2011-08-12 18:45 | 0 | 0 | 252.4001 | 19.581 | 28.9611 | 129.5051 | 17.977 | 6.563 | 22.3981 | -1.604 | 122.895 | 1 | 0.084 | 1
2011-08-12 18:50 | 0 | 0 | 253.2685 | 19.573 | 29.0712 | 130.4315 | 17.983 | 7.0976 | 21.9736 | -1.59 | 122.837 | 1 | 0.084 | 1
2011-08-12 18:55 | 0 | 0 | 253.3362 | 19.571 | 29.2095 | 131.3882 | 17.983 | 7.4351 | 21.7744 | -1.588 | 121.948 | 1 | 0.084 | 1
2011-08-12 19:00 | 0 | 0 | 253.7287 | 19.557 | 29.3321 | 131.9837 | 17.988 | 7.6791 | 21.653 | -1.569 | 121.745 | 1 | 0.084 | 1
2011-08-12 19:05 | 0 | 0 | 253.202 | 19.544 | 29.4541 | 133.174 | 17.987 | 8.2075 | 21.2466 | -1.557 | 120.028 | 1 | 0.084 | 1
2011-08-12 19:10 | 0 | 0 | 252.1219 | 19.524 | 29.557 | 133.7899 | 17.995 | 8.264 | 21.293 | -1.529 | 118.332 | 1 | 0.084 | 1
2011-08-12 19:15 | 0 | 0 | 251.5724 | 19.506 | 29.6586 | 134.4384 | 18.003 | 8.699 | 20.9596 | -1.503 | 117.134 | 1 | 0.084 | 1
2011-08-12 19:20 | 0 | 0 | 250.006 | 19.491 | 29.7986 | 135.31 | 18.011 | 9.0406 | 20.758 | -1.48 | 114.696 | 1 | 0.084 | 1
2011-08-12 19:25 | 0 | 0 | 247.6718 | 19.471 | 29.8938 | 135.8308 | 18.018 | 9.3615 | 20.5323 | -1.453 | 111.841 | 1 | 0.085 | 1
2011-08-12 19:30 | 0 | 0 | 244.3459 | 19.467 | 29.9291 | 136.6579 | 18.018 | 9.5966 | 20.3324 | -1.449 | 107.688 | 1 | 0.085 | 1
2011-08-12 19:35 | 0 | 0 | 241.5259 | 19.465 | 29.971 | 137.4709 | 18.022 | 9.7135 | 20.2575 | -1.443 | 104.055 | 1 | 0.085 | 1
2011-08-12 19:40 | 0 | 0 | 237.9018 | 19.46 | 30.0881 | 138.3138 | 18.021 | 9.9865 | 20.1015 | -1.439 | 99.588 | 1 | 0.084 | 1
2011-08-12 19:45 | 0 | 0 | 233.9243 | 19.458 | 30.1463 | 138.8993 | 18.028 | 10.0587 | 20.0876 | -1.43 | 95.025 | 1 | 0.084 | 1
2011-08-12 19:50 | 0 | 0 | 230.1259 | 19.462 | 30.1677 | 139.4749 | 18.027 | 10.2364 | 19.9313 | -1.435 | 90.651 | 1 | 0.084 | 1
2011-08-12 19:55 | 0 | 0 | 226.3019 | 19.464 | 30.2474 | 140.0939 | 18.03 | 10.0508 | 20.1965 | -1.434 | 86.208 | 1 | 0.085 | 1
2011-08-12 20:00 | 0 | 0 | 222.07 | 19.46 | 30.2908 | 140.738 | 18.032 | 10.6206 | 19.6703 | -1.428 | 81.332 | 1 | 0.085 | 1
2011-08-12 20:05 | 0 | 0 | 217.4359 | 19.457 | 30.3823 | 141.5839 | 18.049 | 10.2309 | 20.1514 | -1.408 | 75.852 | 1 | 0.085 | 1
2011-08-12 20:10 | 0 | 0 | 212.8682 | 19.472 | 30.4039 | 141.8612 | 18.057 | 10.629 | 19.7749 | -1.415 | 71.007 | 1 | 0.085 | 1
2011-08-12 20:15 | 0 | 0 | 207.7924 | 19.468 | 30.3743 | 142.4504 | 18.077 | 10.4904 | 19.8839 | -1.391 | 65.342 | 1 | 0.085 | 1
2011-08-12 20:20 | 0 | 0 | 202.6864 | 19.453 | 30.5314 | 142.9374 | 18.083 | 10.8301 | 19.7013 | -1.37 | 59.749 | 1 | 0.085 | 1
2011-08-12 20:25 | 0 | 0 | 197.0779 | 19.449 | 30.5343 | 143.4569 | 18.088 | 10.8734 | 19.6609 | -1.361 | 53.621 | 1 | 0.085 | 0
2011-08-12 20:30 | 0 | 0 | 191.2307 | 19.451 | 30.5572 | 144.2607 | 18.095 | 10.9236 | 19.6336 | -1.356 | 46.97 | 1 | 0.085 | 0
2011-08-12 20:35 | 0 | 0 | 184.9924 | 19.456 | 30.6023 | 144.7484 | 18.089 | 10.9996 | 19.6028 | -1.367 | 40.244 | 1 | 0.085 | 0
2011-08-12 20:40 | 0 | 0 | 178.71 | 19.475 | 30.6453 | 145.219 | 18.09 | 10.9249 | 19.7204 | -1.385 | 33.491 | 1 | 0.085 | 0
2011-08-12 20:45 | 0 | 0 | 172.4069 | 19.478 | 30.6269 | 145.5749 | 18.098 | 10.9302 | 19.6966 | -1.38 | 26.832 | 1 | 0.085 | 0
2011-08-12 20:50 | 0 | 0 | 166.2243 | 19.492 | 30.6085 | 146.0293 | 18.087 | 10.8662 | 19.7423 | -1.405 | 20.195 | 1 | 0.085 | 0
2011-08-12 20:55 | 0 | 0 | 159.311 | 19.51 | 30.5223 | 146.446 | 18.081 | 10.5857 | 19.9366 | -1.429 | 12.865 | 1 | 0.085 | 0
2011-08-12 21:00 | 0 | 0 | 152.6755 | 19.523 | 30.4723 | 146.8015 | 18.066 | 10.3081 | 20.1642 | -1.457 | 5.874 | 1 | 0.085 | 0
2011-08-12 21:05 | 0 | 0 | 145.953 | 19.538 | 30.3965 | 147.046 | 18.064 | 9.9024 | 20.4941 | -1.474 | -1.093 | 1 | 0.085 | 0
2011-08-12 21:10 | 8.5 | 1 | 141.6584 | 19.106 | 19.8014 | 144.2234 | 18.101 | 10.1442 | 9.6571 | -1.005 | -2.565 | 1 | 0.085 | 0
2011-08-12 21:15 | 17 | 1 | 137.2845 | 18.435 | 14.2061 | 140.4965 | 18.077 | 12.4706 | 1.7356 | -0.358 | -3.212 | 1 | 0.085 | 0
2011-08-12 21:20 | 21.2 | 1 | 133.1634 | 18.31 | 11.9294 | 136.8564 | 17.532 | 12.2558 | -0.32638 | -0.778 | -3.693 | 1 | 0.085 | 0
2011-08-12 21:25 | 22.7667 | 1 | 129.5798 | 18.126 | 9.9023 | 133.1588 | 17.378 | 2.2913 | 7.611 | -0.748 | -3.579 | 1 | 0.085 | 0
2011-08-12 21:30 | 21.5205 | 1 | 126.3676 | 17.918 | 7.1016 | 129.9336 | 17.348 | 1.5123 | 5.5893 | -0.57 | -3.566 | 1 | 0.085 | 0
2011-08-12 21:35 | 19.6856 | 1 | 123.5623 | 17.696 | 6.8016 | 126.6203 | 17.323 | 1.5003 | 5.3013 | -0.373 | -3.058 | 1 | 0.085 | 0
2011-08-12 21:40 | 17.749 | 1 | 120.6016 | 17.536 | 5.882 | 123.8246 | 17.298 | 1.4689 | 4.4131 | -0.238 | -3.223 | 1 | 0.086 | 0
2011-08-12 21:45 | 16.1253 | 1 | 118.1192 | 17.457 | 4.5097 | 121.0822 | 17.277 | 1.4826 | 3.0271 | -0.18 | -2.963 | 1 | 0.086 | 0
2011-08-12 21:50 | 14.7659 | 1 | 116.0409 | 17.415 | 4.1799 | 118.8699 | 17.258 | 1.5092 | 2.6708 | -0.157 | -2.829 | 1 | 0.086 | 0
2011-08-12 21:55 | 13.5406 | 1 | 114.1677 | 17.372 | 3.762 | 116.5517 | 17.233 | 1.4777 | 2.2843 | -0.139 | -2.384 | 1 | 0.086 | 0
2011-08-12 22:00 | 12.4289 | 1 | 112.4681 | 17.332 | 3.3945 | 114.8041 | 17.204 | 1.3625 | 2.032 | -0.128 | -2.336 | 1 | 0.086 | 0
2011-08-12 22:05 | 11.3399 | 1 | 110.8032 | 17.293 | 3.1449 | 113.0612 | 17.178 | 1.2285 | 1.9164 | -0.115 | -2.258 | 1 | 0.086 | 0
2011-08-12 22:10 | 10.4442 | 1 | 109.4339 | 17.267 | 2.794 | 111.5509 | 17.155 | 1.1525 | 1.6415 | -0.112 | -2.117 | 1 | 0.086 | 0
2011-08-12 22:15 | 9.6032 | 1 | 108.1481 | 17.232 | 2.6546 | 110.2911 | 17.129 | 1.1086 | 1.546 | -0.103 | -2.143 | 1 | 0.086 | 0
2011-08-12 22:20 | 9.09 | 1 | 107.3636 | 17.207 | 2.5015 | 109.1416 | 17.11 | 0.98217 | 1.5194 | -0.097 | -1.778 | 1 | 0.086 | 0
2011-08-12 22:25 | 8.3787 | 1 | 106.2761 | 17.184 | 2.3555 | 108.0511 | 17.09 | 0.88175 | 1.4738 | -0.094 | -1.775 | 1 | 0.086 | 0
2011-08-12 22:30 | 7.7741 | 1 | 105.3518 | 17.16 | 2.1834 | 107.1858 | 17.071 | 0.77566 | 1.4078 | -0.089 | -1.834 | 1 | 0.086 | 0
2011-08-12 22:35 | 7.2848 | 1 | 104.6037 | 17.137 | 1.9922 | 106.3607 | 17.054 | 0.71369 | 1.2785 | -0.083 | -1.757 | 1 | 0.086 | 0
2011-08-12 22:40 | 6.7539 | 1 | 103.7921 | 17.118 | 1.8413 | 105.6601 | 17.036 | 0.66438 | 1.1769 | -0.082 | -1.868 | 1 | 0.086 | 0
2011-08-12 22:45 | 6.5519 | 1 | 103.4833 | 17.092 | 1.7111 | 105.0273 | 17.019 | 0.60905 | 1.102 | -0.073 | -1.544 | 1 | 0.086 | 0
2011-08-12 22:50 | 6.103 | 1 | 102.7969 | 17.074 | 1.6006 | 104.3769 | 17.006 | 0.4381 | 1.1625 | -0.068 | -1.58 | 1 | 0.086 | 0
2011-08-12 22:55 | 5.7714 | 1 | 102.29 | 17.054 | 1.4776 | 103.89 | 16.993 | 0.54181 | 0.93583 | -0.061 | -1.6 | 1 | 0.086 | 0
2011-08-12 23:00 | 5.4814 | 1 | 101.8467 | 17.03 | 1.336 | 103.5507 | 16.981 | 0.52972 | 0.80626 | -0.049 | -1.704 | 1 | 0.086 | 0
2011-08-12 23:05 | 5.2429 | 1 | 101.482 | 17.011 | 1.3043 | 103.172 | 16.966 | 0.50545 | 0.79887 | -0.045 | -1.69 | 1 | 0.086 | 0
2011-08-12 23:10 | 4.9839 | 1 | 101.0861 | 16.991 | 1.1443 | 102.7141 | 16.948 | 0.49345 | 0.65083 | -0.043 | -1.628 | 1 | 0.086 | 0
2011-08-12 23:15 | 4.6518 | 1 | 100.5783 | 16.971 | 1.0745 | 102.3503 | 16.936 | 0.4814 | 0.59314 | -0.035 | -1.772 | 1 | 0.086 | 0
2011-08-12 23:20 | 4.613 | 1 | 100.5191 | 16.95 | 1.005 | 102.2111 | 16.92 | 0.47548 | 0.52955 | -0.03 | -1.692 | 1 | 0.086 | 0
2011-08-12 23:25 | 4.5419 | 1 | 100.4103 | 16.93 | 0.97376 | 101.9453 | 16.904 | 0.46957 | 0.50419 | -0.026 | -1.535 | 1 | 0.086 | 0
2011-08-12 23:30 | 4.3632 | 1 | 100.1371 | 16.908 | 0.92357 | 101.6091 | 16.885 | 0.46979 | 0.45378 | -0.023 | -1.472 | 1 | 0.086 | 0
2011-08-12 23:35 | 4.1484 | 1 | 99.8087 | 16.887 | 0.79793 | 101.7217 | 16.872 | 0.46384 | 0.3341 | -0.015 | -1.913 | 1 | 0.086 | 0
2011-08-12 23:40 | 4.1988 | 1 | 99.8858 | 16.868 | 0.7983 | 101.5368 | 16.85 | 0.45799 | 0.34031 | -0.018 | -1.651 | 1 | 0.086 | 0
2011-08-12 23:45 | 3.9956 | 1 | 99.5751 | 16.848 | 0.75477 | 101.2121 | 16.834 | 0.45207 | 0.3027 | -0.014 | -1.637 | 1 | 0.086 | 0
2011-08-12 23:50 | 3.9596 | 1 | 99.5201 | 16.825 | 0.7239 | 101.1431 | 16.818 | 0.45225 | 0.27165 | -0.007 | -1.623 | 1 | 0.086 | 0
2011-08-12 23:55 | 4.1108 | 1 | 99.7513 | 16.807 | 0.70547 | 100.8063 | 16.799 | 0.45245 | 0.25302 | -0.008 | -1.055 | 1 | 0.085 | 0
2011-08-13 | 3.7717 | 1 | 99.2328 | 16.783 | 0.71838 | 100.7548 | 16.785 | 0.4526 | 0.26578 | 0.002 | -1.522 | 1 | 0.085 | 0
2011-08-13 00:05 | 3.5979 | 1 | 98.9671 | 16.768 | 0.6874 | 100.8391 | 16.765 | 0.45282 | 0.23458 | -0.003 | -1.872 | 1 | 0.085 | 0
2011-08-13 00:10 | 3.7483 | 1 | 99.1971 | 16.749 | 0.71271 | 100.8531 | 16.747 | 0.45302 | 0.2597 | -0.002 | -1.656 | 1 | 0.085 | 0
2011-08-13 00:15 | 3.5323 | 1 | 98.8668 | 16.73 | 0.64438 | 100.5938 | 16.729 | 0.45321 | 0.19117 | -0.001 | -1.727 | 1 | 0.085 | 0
2011-08-13 00:20 | 3.5473 | 1 | 98.8897 | 16.714 | 0.69455 | 100.3077 | 16.71 | 0.44731 | 0.24723 | -0.004 | -1.418 | 1 | 0.085 | 0
2011-08-13 00:25 | 3.4903 | 1 | 98.8027 | 16.696 | 0.66361 | 100.1697 | 16.696 | 0.44746 | 0.21615 | 0 | -1.367 | 1 | 0.085 | 0
2011-08-13 00:30 | 3.4527 | 1 | 98.7451 | 16.679 | 0.65141 | 100.3101 | 16.68 | 0.44764 | 0.20378 | 0.001 | -1.565 | 1 | 0.085 | 0
2011-08-13 00:35 | 3.3232 | 1 | 98.5472 | 16.663 | 0.63297 | 100.3772 | 16.665 | 0.4478 | 0.18517 | 0.002 | -1.83 | 1 | 0.085 | 0
2011-08-13 00:40 | 3.2137 | 1 | 98.3797 | 16.649 | 0.62695 | 100.2847 | 16.652 | 0.44794 | 0.17902 | 0.003 | -1.905 | 1 | 0.085 | 0
2011-08-13 00:45 | 3.2229 | 1 | 98.3938 | 16.636 | 0.62092 | 100.1368 | 16.635 | 0.44812 | 0.1728 | -0.001 | -1.743 | 1 | 0.085 | 0
2011-08-13 00:50 | 3.3001 | 1 | 98.5119 | 16.621 | 0.68985 | 100.1619 | 16.624 | 0.44824 | 0.24161 | 0.003 | -1.65 | 1 | 0.085 | 0
2011-08-13 00:55 | 3.2248 | 1 | 98.3967 | 16.607 | 0.60891 | 100.1587 | 16.613 | 0.44836 | 0.16055 | 0.006 | -1.762 | 1 | 0.085 | 0
2011-08-13 01:00 | 3.1411 | 1 | 98.2687 | 16.596 | 0.6153 | 99.9227 | 16.602 | 0.44848 | 0.16682 | 0.006 | -1.654 | 1 | 0.085 | 0
2011-08-13 01:05 | 3.1953 | 1 | 98.3517 | 16.583 | 0.60304 | 100.0997 | 16.587 | 0.44864 | 0.1544 | 0.004 | -1.748 | 1 | 0.085 | 0
2011-08-13 01:10 | 3.2838 | 1 | 98.4869 | 16.57 | 0.59701 | 99.9789 | 16.575 | 0.44264 | 0.15436 | 0.005 | -1.492 | 1 | 0.085 | 0
2011-08-13 01:15 | 3.0579 | 1 | 98.1415 | 16.559 | 0.59717 | 99.8605 | 16.564 | 0.44276 | 0.1544 | 0.005 | -1.719 | 1 | 0.085 | 0
2011-08-13 01:20 | 3.0482 | 1 | 98.1267 | 16.55 | 0.58486 | 99.9347 | 16.553 | 0.449 | 0.13585 | 0.003 | -1.808 | 1 | 0.085 | 0
2011-08-13 01:25 | 3.1511 | 1 | 98.284 | 16.54 | 0.585 | 99.838 | 16.543 | 0.44911 | 0.13589 | 0.003 | -1.554 | 1 | 0.085 | 0
2011-08-13 01:30 | 3.1316 | 1 | 98.2542 | 16.532 | 0.57889 | 99.6202 | 16.535 | 0.4492 | 0.1297 | 0.003 | -1.366 | 1 | 0.085 | 0
2011-08-13 01:35 | 2.9508 | 1 | 97.9779 | 16.524 | 0.61013 | 99.5389 | 16.529 | 0.44926 | 0.16087 | 0.005 | -1.561 | 1 | 0.085 | 0
2011-08-13 01:40 | 2.9866 | 1 | 98.0325 | 16.514 | 0.57915 | 99.6165 | 16.518 | 0.44938 | 0.12976 | 0.004 | -1.584 | 1 | 0.085 | 0
2011-08-13 01:45 | 2.993 | 1 | 98.0423 | 16.508 | 0.5668 | 99.6263 | 16.51 | 0.44947 | 0.11733 | 0.002 | -1.584 | 1 | 0.085 | 0
2011-08-13 01:50 | 3.1072 | 1 | 98.2169 | 16.5 | 0.56691 | 99.5659 | 16.502 | 0.44956 | 0.11735 | 0.002 | -1.349 | 1 | 0.085 | 0
2011-08-13 01:55 | 2.9631 | 1 | 97.9966 | 16.494 | 0.56699 | 99.6456 | 16.497 | 0.44348 | 0.12352 | 0.003 | -1.649 | 1 | 0.085 | 0
2011-08-13 02:00 | 3.0164 | 1 | 98.0781 | 16.487 | 0.56709 | 99.5311 | 16.49 | 0.44355 | 0.12354 | 0.003 | -1.453 | 1 | 0.085 | 0
2011-08-13 02:05 | 2.965 | 1 | 97.9995 | 16.48 | 0.56097 | 99.5785 | 16.481 | 0.44978 | 0.11119 | 0.001 | -1.579 | 1 | 0.085 | 0
2011-08-13 02:10 | 2.9584 | 1 | 97.9895 | 16.475 | 0.56104 | 99.4915 | 16.476 | 0.44984 | 0.1112 | 0.001 | -1.502 | 1 | 0.085 | 0
2011-08-13 02:15 | 2.9385 | 1 | 97.959 | 16.468 | 0.56113 | 99.582 | 16.473 | 0.44373 | 0.1174 | 0.005 | -1.623 | 1 | 0.085 | 0
2011-08-13 02:20 | 2.9752 | 1 | 98.0151 | 16.463 | 0.55499 | 99.5891 | 16.464 | 0.44383 | 0.11116 | 0.001 | -1.574 | 1 | 0.085 | 0
2011-08-13 02:25 | 2.9042 | 1 | 97.9066 | 16.458 | 0.55506 | 99.4666 | 16.461 | 0.44386 | 0.11119 | 0.003 | -1.56 | 1 | 0.085 | 0
2011-08-13 02:30 | 2.9466 | 1 | 97.9714 | 16.453 | 0.54891 | 99.5324 | 16.455 | 0.44392 | 0.10499 | 0.002 | -1.561 | 1 | 0.085 | 0
2011-08-13 02:35 | 2.8368 | 1 | 97.8036 | 16.45 | 0.54895 | 99.6186 | 16.449 | 0.44399 | 0.10496 | -0.001 | -1.815 | 1 | 0.085 | 0
2011-08-13 02:40 | 2.7938 | 1 | 97.7378 | 16.444 | 0.54903 | 99.6308 | 16.447 | 0.44401 | 0.10502 | 0.003 | -1.893 | 1 | 0.085 | 0
2011-08-13 02:45 | 2.7385 | 1 | 97.6533 | 16.439 | 0.54289 | 99.4993 | 16.441 | 0.44407 | 0.098815 | 0.002 | -1.846 | 1 | 0.085 | 0
2011-08-13 02:50 | 2.8224 | 1 | 97.7816 | 16.434 | 0.54295 | 99.4446 | 16.435 | 0.44414 | 0.098816 | 0.001 | -1.663 | 1 | 0.085 | 0
2011-08-13 02:55 | 3.0885 | 1 | 98.1883 | 16.43 | 0.54301 | 99.6663 | 16.434 | 0.44415 | 0.098858 | 0.004 | -1.478 | 1 | 0.084 | 0
2011-08-13 03:00 | 2.8487 | 1 | 97.8217 | 16.426 | 0.53685 | 99.3627 | 16.427 | 0.44422 | 0.092629 | 0.001 | -1.541 | 1 | 0.084 | 0
2011-08-13 03:05 | 2.8292 | 1 | 97.792 | 16.421 | 0.53692 | 99.431 | 16.425 | 0.43811 | 0.098812 | 0.004 | -1.639 | 1 | 0.084 | 0
2011-08-13 03:10 | 2.8625 | 1 | 97.8429 | 16.418 | 0.53696 | 99.4889 | 16.422 | 0.44428 | 0.092679 | 0.004 | -1.646 | 1 | 0.084 | 0
2011-08-13 03:15 | 2.7574 | 1 | 97.6821 | 16.415 | 0.537 | 99.3871 | 16.417 | 0.44433 | 0.092665 | 0.002 | -1.705 | 1 | 0.084 | 0
2011-08-13 03:20 | 2.8783 | 1 | 97.867 | 16.409 | 0.53087 | 99.386 | 16.412 | 0.44438 | 0.086483 | 0.003 | -1.519 | 1 | 0.084 | 0
2011-08-13 03:25 | 3.1242 | 1 | 98.243 | 16.406 | 0.53091 | 99.479 | 16.409 | 0.44442 | 0.08649 | 0.003 | -1.236 | 1 | 0.084 | 0
2011-08-13 03:30 | 2.8236 | 1 | 97.7834 | 16.402 | 0.52476 | 99.4294 | 16.406 | 0.44445 | 0.080306 | 0.004 | -1.646 | 1 | 0.084 | 0
2011-08-13 03:35 | 2.882 | 1 | 97.8726 | 16.4 | 0.52478 | 99.2406 | 16.4 | 0.44451 | 0.080267 | 0 | -1.368 | 1 | 0.084 | 0
2011-08-13 03:40 | 2.8058 | 1 | 97.7561 | 16.394 | 0.51866 | 99.3391 | 16.396 | 0.43841 | 0.080245 | 0.002 | -1.583 | 1 | 0.084 | 0
2011-08-13 03:45 | 2.6945 | 1 | 97.586 | 16.392 | 0.51868 | 99.324 | 16.394 | 0.44458 | 0.074104 | 0.002 | -1.738 | 1 | 0.084 | 0
2011-08-13 03:50 | 2.8357 | 1 | 97.8019 | 16.386 | 0.51876 | 99.3369 | 16.387 | 0.44465 | 0.074104 | 0.001 | -1.535 | 1 | 0.084 | 0
2011-08-13 03:55 | 2.7931 | 1 | 97.7367 | 16.381 | 0.51882 | 99.4627 | 16.382 | 0.44471 | 0.074113 | 0.001 | -1.726 | 1 | 0.084 | 0
2011-08-13 04:00 | 2.8519 | 1 | 97.8267 | 16.378 | 0.51266 | 99.2967 | 16.378 | 0.4386 | 0.074057 | 0 | -1.47 | 1 | 0.084 | 0
2011-08-13 04:05 | 2.9465 | 1 | 97.9713 | 16.373 | 0.51272 | 99.3393 | 16.373 | 0.43865 | 0.074066 | 0 | -1.368 | 1 | 0.084 | 0
2011-08-13 04:10 | 2.9098 | 1 | 97.9152 | 16.367 | 0.5128 | 99.3292 | 16.368 | 0.43871 | 0.074088 | 0.001 | -1.414 | 1 | 0.084 | 0
2011-08-13 04:15 | 2.8829 | 1 | 97.874 | 16.362 | 0.50666 | 99.425 | 16.365 | 0.43874 | 0.067921 | 0.003 | -1.551 | 1 | 0.084 | 0
2011-08-13 04:20 | 2.8638 | 1 | 97.8449 | 16.357 | 0.50672 | 99.2569 | 16.361 | 0.44493 | 0.06179 | 0.004 | -1.412 | 1 | 0.084 | 0
2011-08-13 04:25 | 2.7456 | 1 | 97.6641 | 16.349 | 0.50682 | 99.4301 | 16.355 | 0.43885 | 0.067975 | 0.006 | -1.766 | 1 | 0.084 | 0
2011-08-13 04:30 | 2.2 | 0 | 97.8423 | 16.346 | 0.50066 | 99.6313 | 16.349 | 0.43891 | 0.061753 | 0.003 | -1.789 | 1 | 0.084 | 0
2011-08-13 04:35 | 2.2 | 0 | 97.9159 | 16.34 | 0.50073 | 99.2769 | 16.342 | 0.43898 | 0.061751 | 0.002 | -1.361 | 1 | 0.084 | 0
2011-08-13 04:40 | 0 | 0 | 102.6828 | 16.334 | 0.507 | 101.5008 | 16.335 | 0.43906 | 0.067947 | 0.001 | 1.182 | 1 | 0.084 | 0
2011-08-13 04:45 | 0 | 0 | 111.7744 | 16.311 | 0.6133 | 103.5114 | 16.331 | 0.4391 | 0.1742 | 0.02 | 8.263 | 1 | 0.084 | 0
2011-08-13 04:50 | 0 | 0 | 123.2926 | 16.31 | 0.61958 | 106.4836 | 16.33 | 0.43911 | 0.18047 | 0.02 | 16.809 | 1 | 0.084 | 0
2011-08-13 04:55 | 0 | 0 | 134.5152 | 16.304 | 0.63223 | 108.2912 | 16.33 | 0.42681 | 0.20541 | 0.026 | 26.224 | 1 | 0.084 | 0
2011-08-13 05:00 | 0 | 0 | 146.6198 | 16.227 | 0.80448 | 109.5738 | 16.332 | 0.48226 | 0.32222 | 0.105 | 37.046 | 1 | 0.084 | 0
2011-08-13 05:05 | 0 | 0 | 157.5475 | 15.991 | 0.96393 | 110.9625 | 16.322 | 0.46385 | 0.50009 | 0.331 | 46.585 | 1 | 0.084 | 0
2011-08-13 05:10 | 0 | 0 | 167.6988 | 15.876 | 1.1826 | 112.3988 | 16.317 | 0.4454 | 0.73715 | 0.441 | 55.3 | 1 | 0.084 | 0
2011-08-13 05:15 | 0 | 0 | 176.5894 | 16.096 | 9.8376 | 113.6934 | 16.313 | 0.44545 | 9.3921 | 0.217 | 62.896 | 1 | 0.084 | 0
2011-08-13 05:20 | 0 | 0 | 185.3413 | 16.709 | 15.8806 | 114.9243 | 16.309 | 0.44549 | 15.4351 | -0.4 | 70.417 | 1 | 0.084 | 0
2011-08-13 05:25 | 0 | 0 | 193.5508 | 17.023 | 18.893 | 115.6688 | 16.302 | 0.44557 | 18.4475 | -0.721 | 77.882 | 1 | 0.084 | 0
2011-08-13 05:30 | 0 | 0 | 201.5284 | 17.25 | 21.2971 | 116.7384 | 16.294 | 0.48271 | 20.8144 | -0.956 | 84.79 | 1 | 0.084 | 0
2011-08-13 05:35 | 0 | 0 | 207.9818 | 17.376 | 22.3609 | 117.7828 | 16.292 | 0.48273 | 21.8782 | -1.084 | 90.199 | 1 | 0.084 | 1
2011-08-13 05:40 | 0 | 0 | 214.7515 | 17.42 | 23.2183 | 118.7595 | 16.289 | 0.47039 | 22.7479 | -1.131 | 95.992 | 1 | 0.084 | 1
2011-08-13 05:45 | 0 | 0 | 220.749 | 17.462 | 24.112 | 119.862 | 16.285 | 0.46426 | 23.6477 | -1.177 | 100.887 | 1 | 0.084 | 1
2011-08-13 05:50 | 0 | 0 | 227.729 | 17.485 | 24.6326 | 120.783 | 16.278 | 0.4767 | 24.1559 | -1.207 | 106.946 | 1 | 0.084 | 1
2011-08-13 05:55 | 0 | 0 | 233.6454 | 17.476 | 25.273 | 121.8184 | 16.273 | 0.49534 | 24.7777 | -1.203 | 111.827 | 1 | 0.084 | 1
2011-08-13 06:00 | 0 | 0 | 239.5852 | 17.453 | 26.0491 | 122.6122 | 16.313 | 0.58198 | 25.4671 | -1.14 | 116.973 | 1 | 0.084 | 1
2011-08-13 06:05 | 0 | 0 | 244.14 | 17.43 | 26.5292 | 123.435 | 16.348 | 2.0446 | 24.4846 | -1.082 | 120.705 | 1 | 0.084 | 1
2011-08-13 06:10 | 0 | 0 | 248.6864 | 17.427 | 26.7143 | 124.5474 | 16.37 | 2.9945 | 23.7198 | -1.057 | 124.139 | 1 | 0.084 | 1
2011-08-13 06:15 | 0 | 0 | 253.2958 | 17.407 | 27.2364 | 125.4528 | 16.386 | 3.699 | 23.5374 | -1.021 | 127.843 | 1 | 0.084 | 1
2011-08-13 06:20 | 0 | 0 | 257.0736 | 17.389 | 27.6918 | 126.2466 | 16.405 | 4.1711 | 23.5208 | -0.984 | 130.827 | 1 | 0.084 | 1
2011-08-13 06:25 | 0 | 0 | 259.5919 | 17.387 | 28.0956 | 127.1439 | 16.415 | 4.5335 | 23.5621 | -0.972 | 132.448 | 1 | 0.084 | 1
2011-08-13 06:30 | 0 | 0 | 262.9629 | 17.389 | 28.2957 | 128.0069 | 16.423 | 4.8264 | 23.4693 | -0.966 | 134.956 | 1 | 0.084 | 1
2011-08-13 06:35 | 0 | 0 | 265.4945 | 17.388 | 28.4645 | 129.0395 | 16.433 | 5.1349 | 23.3296 | -0.955 | 136.455 | 1 | 0.084 | 1
2011-08-13 06:40 | 0 | 0 | 267.4822 | 17.389 | 28.5984 | 129.7192 | 16.44 | 5.4016 | 23.1967 | -0.949 | 137.763 | 1 | 0.084 | 1
2011-08-13 06:45 | 0 | 0 | 269.2312 | 17.392 | 28.7814 | 130.5052 | 16.448 | 5.6329 | 23.1485 | -0.944 | 138.726 | 1 | 0.084 | 1
2011-08-13 06:50 | 0 | 0 | 270.2945 | 17.391 | 28.9253 | 131.4275 | 16.456 | 5.8575 | 23.0677 | -0.935 | 138.867 | 1 | 0.084 | 1
2011-08-13 06:55 | 0 | 0 | 270.6952 | 17.389 | 29.0953 | 132.2232 | 16.467 | 6.3242 | 22.7711 | -0.922 | 138.472 | 1 | 0.084 | 1
2011-08-13 07:00 | 0 | 0 | 271.426 | 17.39 | 29.2042 | 132.936 | 16.473 | 6.6248 | 22.5794 | -0.917 | 138.49 | 1 | 0.084 | 1
2011-08-13 07:05 | 0 | 0 | 271.7583 | 17.387 | 29.2738 | 133.6403 | 16.481 | 6.9335 | 22.3404 | -0.906 | 138.118 | 1 | 0.084 | 1
2011-08-13 07:10 | 0 | 0 | 270.6235 | 17.387 | 29.4427 | 134.4205 | 16.487 | 7.2956 | 22.1471 | -0.9 | 136.203 | 1 | 0.084 | 1
2011-08-13 07:15 | 0 | 0 | 268.7427 | 17.385 | 29.5794 | 134.9287 | 16.49 | 7.548 | 22.0314 | -0.895 | 133.814 | 1 | 0.084 | 1
2011-08-13 07:20 | 0 | 0 | 266.5714 | 17.383 | 29.6484 | 135.7494 | 16.494 | 7.7187 | 21.9297 | -0.889 | 130.822 | 1 | 0.084 | 1
2011-08-13 07:25 | 0 | 0 | 263.7258 | 17.381 | 29.7599 | 136.4538 | 16.498 | 7.9047 | 21.8552 | -0.883 | 127.272 | 1 | 0.084 | 1
2011-08-13 07:30 | 0 | 0 | 260.8945 | 17.383 | 29.8176 | 137.1405 | 16.498 | 7.972 | 21.8456 | -0.885 | 123.754 | 1 | 0.084 | 1
2011-08-13 07:35 | 0 | 0 | 257.6262 | 17.389 | 29.864 | 137.9462 | 16.494 | 8.1976 | 21.6663 | -0.895 | 119.68 | 1 | 0.084 | 1
2011-08-13 07:40 | 0 | 0 | 254.1726 | 17.391 | 29.9218 | 138.6636 | 16.491 | 7.9884 | 21.9334 | -0.9 | 115.509 | 1 | 0.084 | 1
2011-08-13 07:45 | 0 | 0 | 250.4013 | 17.396 | 29.9519 | 139.2313 | 16.49 | 8.2585 | 21.6934 | -0.906 | 111.17 | 1 | 0.084 | 1
2011-08-13 07:50 | 0 | 0 | 246.3011 | 17.394 | 30.0635 | 139.9951 | 16.491 | 8.3334 | 21.7301 | -0.903 | 106.306 | 1 | 0.084 | 1
2011-08-13 07:55 | 0 | 0 | 242.1036 | 17.394 | 30.0635 | 140.5186 | 16.492 | 8.5589 | 21.5046 | -0.902 | 101.585 | 1 | 0.084 | 1
2011-08-13 08:00 | 0 | 0 | 237.679 | 17.396 | 30.0959 | 141.072 | 16.496 | 8.5656 | 21.5303 | -0.9 | 96.607 | 1 | 0.084 | 1
2011-08-13 08:05 | 0 | 0 | 233.102 | 17.398 | 30.052 | 141.629 | 16.498 | 8.7537 | 21.2984 | -0.9 | 91.473 | 1 | 0.084 | 1
2011-08-13 08:10 | 0 | 0 | 228.2247 | 17.397 | 30.1714 | 142.3557 | 16.498 | 8.7084 | 21.463 | -0.899 | 85.869 | 1 | 0.084 | 1
2011-08-13 08:15 | 0 | 0 | 222.8888 | 17.402 | 30.1931 | 142.9018 | 16.497 | 8.6634 | 21.5297 | -0.905 | 79.987 | 1 | 0.084 | 1
2011-08-13 08:20 | 0 | 0 | 217.4778 | 17.4 | 30.2793 | 143.3978 | 16.499 | 8.7082 | 21.5711 | -0.901 | 74.08 | 1 | 0.084 | 1
2011-08-13 08:25 | 0 | 0 | 211.8152 | 17.405 | 30.3349 | 143.9472 | 16.5 | 8.8816 | 21.4533 | -0.905 | 67.868 | 1 | 0.084 | 1
2011-08-13 08:30 | 0 | 0 | 206.088 | 17.405 | 30.318 | 144.532 | 16.502 | 8.8887 | 21.4293 | -0.903 | 61.556 | 1 | 0.084 | 1
2011-08-13 08:35 | 0 | 0 | 200.154 | 17.409 | 30.3574 | 144.902 | 16.501 | 8.889 | 21.4684 | -0.908 | 55.252 | 1 | 0.084 | 1
2011-08-13 08:40 | 0 | 0 | 193.7539 | 17.409 | 30.3828 | 145.3699 | 16.5 | 9.0026 | 21.3802 | -0.909 | 48.384 | 1 | 0.084 | 1
2011-08-13 08:45 | 0 | 0 | 187.5312 | 17.403 | 30.4382 | 145.9492 | 16.502 | 9.0173 | 21.4209 | -0.901 | 41.582 | 1 | 0.084 | 1
2011-08-13 08:50 | 0 | 0 | 180.9577 | 17.402 | 30.4729 | 146.3417 | 16.505 | 9.1226 | 21.3503 | -0.897 | 34.616 | 1 | 0.084 | 1
2011-08-13 08:55 | 0 | 0 | 174.1182 | 17.4 | 30.4914 | 146.8372 | 16.506 | 9.1375 | 21.3539 | -0.894 | 27.281 | 1 | 0.085 | 1
2011-08-13 09:00 | 0 | 0 | 167.2518 | 17.39 | 30.4565 | 147.2398 | 16.513 | 9.0678 | 21.3887 | -0.877 | 20.012 | 1 | 0.085 | 1
2011-08-13 09:05 | 0 | 0 | 159.4712 | 17.362 | 29.3848 | 147.7352 | 16.514 | 9.0146 | 20.3702 | -0.848 | 11.736 | 1 | 0.085 | 1
2011-08-13 09:10 | 0 | 0 | 152.2485 | 17.206 | 20.1525 | 147.9795 | 16.513 | 9.1587 | 10.9939 | -0.693 | 4.269 | 1 | 0.085 | 1
2011-08-13 09:15 | 8.5 | 1 | 145.3258 | 17.032 | 18.9372 | 147.4818 | 16.513 | 8.9543 | 9.9828 | -0.519 | -2.156 | 1 | 0.085 | 1
2011-08-13 09:20 | 17 | 1 | 141.4376 | 16.848 | 16.9327 | 144.0856 | 16.557 | 9.4822 | 7.4505 | -0.291 | -2.648 | 1 | 0.085 | 1
2011-08-13 09:25 | 21.2 | 1 | 137.1181 | 16.761 | 16.3379 | 140.0241 | 16.486 | 10.5614 | 5.7765 | -0.275 | -2.906 | 1 | 0.084 | 1
2011-08-13 09:30 | 22.7667 | 1 | 132.7742 | 16.674 | 11.6031 | 136.2662 | 16.186 | 5.1301 | 6.4729 | -0.488 | -3.492 | 1 | 0.084 | 1
2011-08-13 09:35 | 23.9 | 1 | 129.4277 | 16.582 | 10.3448 | 132.5957 | 16.164 | 1.3316 | 9.0132 | -0.418 | -3.168 | 1 | 0.084 | 1
2011-08-13 09:40 | 21.2383 | 1 | 125.9361 | 16.481 | 7.8931 | 129.1891 | 16.157 | 1.3978 | 6.4952 | -0.324 | -3.253 | 1 | 0.084 | 1
2011-08-13 09:45 | 19.1588 | 1 | 122.7569 | 16.36 | 6.2674 | 125.8969 | 16.155 | 1.484 | 4.7834 | -0.205 | -3.14 | 1 | 0.084 | 1
2011-08-13 09:50 | 17.4367 | 1 | 120.1241 | 16.281 | 4.6132 | 123.0651 | 16.152 | 1.5838 | 3.0293 | -0.129 | -2.941 | 1 | 0.084 | 1
2011-08-13 09:55 | 15.9119 | 1 | 117.793 | 16.255 | 5.0055 | 120.518 | 16.146 | 1.5841 | 3.4214 | -0.109 | -2.725 | 1 | 0.084 | 1
2011-08-13 10:00 | 14.3761 | 1 | 115.445 | 16.235 | 4.2958 | 117.942 | 16.138 | 1.4448 | 2.851 | -0.097 | -2.497 | 1 | 0.084 | 1
2011-08-13 10:05 | 13.303 | 1 | 113.8044 | 16.233 | 3.713 | 115.9974 | 16.129 | 1.2933 | 2.4198 | -0.104 | -2.193 | 1 | 0.084 | 1
2011-08-13 10:10 | 11.9155 | 1 | 111.6833 | 16.227 | 3.1934 | 113.9993 | 16.123 | 1.1492 | 2.0442 | -0.104 | -2.316 | 1 | 0.084 | 1
2011-08-13 10:15 | 11.0293 | 1 | 110.3284 | 16.224 | 3.2216 | 112.5174 | 16.115 | 1.0128 | 2.2088 | -0.109 | -2.189 | 1 | 0.084 | 1
2011-08-13 10:20 | 10.141 | 1 | 108.9704 | 16.212 | 2.6736 | 110.7284 | 16.112 | 0.83236 | 1.8413 | -0.1 | -1.758 | 1 | 0.084 | 1
2011-08-13 10:25 | 9.5961 | 1 | 108.1373 | 16.196 | 2.4545 | 109.6323 | 16.115 | 0.73652 | 1.718 | -0.081 | -1.495 | 1 | 0.084 | 1
2011-08-13 10:30 | 8.4766 | 1 | 106.4257 | 16.19 | 2.2974 | 108.5387 | 16.117 | 0.71742 | 1.58 | -0.073 | -2.113 | 1 | 0.084 | 1
2011-08-13 10:35 | 8.0303 | 1 | 105.7434 | 16.188 | 2.0933 | 107.4354 | 16.122 | 0.63504 | 1.4583 | -0.066 | -1.692 | 1 | 0.084 | 1
2011-08-13 10:40 | 7.4454 | 1 | 104.8493 | 16.191 | 1.9511 | 106.3403 | 16.127 | 0.5658 | 1.3853 | -0.064 | -1.491 | 1 | 0.084 | 1
2011-08-13 10:45 | 6.8026 | 1 | 103.8666 | 16.19 | 1.8568 | 105.4796 | 16.132 | 0.572 | 1.2848 | -0.058 | -1.613 | 1 | 0.084 | 1
2011-08-13 10:50 | 6.3494 | 1 | 103.1736 | 16.187 | 1.7361 | 104.8176 | 16.135 | 0.50946 | 1.2266 | -0.052 | -1.644 | 1 | 0.084 | 1
2011-08-13 10:55 | 6.0992 | 1 | 102.7912 | 16.182 | 1.596 | 104.3982 | 16.141 | 0.49072 | 1.1053 | -0.041 | -1.607 | 1 | 0.084 | 1
2011-08-13 11:00 | 5.6164 | 1 | 102.0531 | 16.186 | 1.5293 | 103.7561 | 16.146 | 0.47823 | 1.0511 | -0.04 | -1.703 | 1 | 0.084 | 1
2011-08-13 11:05 | 5.3223 | 1 | 101.6035 | 16.188 | 1.4232 | 103.2935 | 16.147 | 0.45962 | 0.96359 | -0.041 | -1.69 | 1 | 0.084 | 1
2011-08-13 11:10 | 5.0107 | 1 | 101.127 | 16.189 | 1.3242 | 102.638 | 16.148 | 0.45342 | 0.87082 | -0.041 | -1.511 | 1 | 0.085 | 1
2011-08-13 11:15 | 4.8331 | 1 | 100.8555 | 16.185 | 1.2063 | 102.3705 | 16.153 | 0.44717 | 0.75908 | -0.032 | -1.515 | 1 | 0.085 | 1
2011-08-13 11:20 | 4.4801 | 1 | 100.3158 | 16.186 | 1.0953 | 102.0938 | 16.153 | 0.43482 | 0.66053 | -0.033 | -1.778 | 1 | 0.085 | 1
2011-08-13 11:25 | 4.4683 | 1 | 100.2978 | 16.188 | 1.1343 | 101.6308 | 16.155 | 0.42862 | 0.70573 | -0.033 | -1.333 | 1 | 0.084 | 1
2011-08-13 11:30 | 4.1034 | 1 | 99.74 | 16.186 | 1.0304 | 101.668 | 16.153 | 0.42864 | 0.60179 | -0.033 | -1.928 | 1 | 0.084 | 1
2011-08-13 11:35 | 4.0224 | 1 | 99.6161 | 16.189 | 0.9657 | 101.1101 | 16.153 | 0.42864 | 0.53706 | -0.036 | -1.494 | 1 | 0.084 | 1
2011-08-13 11:40 | 3.8929 | 1 | 99.4182 | 16.191 | 1.0238 | 100.9372 | 16.156 | 0.42244 | 0.60139 | -0.035 | -1.519 | 1 | 0.084 | 1
2011-08-13 11:45 | 3.8219 | 1 | 99.3096 | 16.19 | 0.80521 | 100.7976 | 16.16 | 0.4224 | 0.38281 | -0.03 | -1.488 | 1 | 0.084 | 1
2011-08-13 11:50 | 3.6083 | 1 | 98.983 | 16.2 | 0.8114 | 100.611 | 16.163 | 0.42237 | 0.38902 | -0.037 | -1.628 | 1 | 0.084 | 1
2011-08-13 11:55 | 3.52 | 1 | 98.8481 | 16.208 | 0.7412 | 100.5301 | 16.17 | 0.42847 | 0.31273 | -0.038 | -1.682 | 1 | 0.085 | 1
2011-08-13 12:00 | 3.335 | 1 | 98.5652 | 16.208 | 0.82401 | 100.2912 | 16.173 | 0.42844 | 0.39558 | -0.035 | -1.726 | 1 | 0.085 | 1
2011-08-13 12:05 | 3.3644 | 1 | 98.6102 | 16.208 | 0.71582 | 100.2332 | 16.177 | 0.42839 | 0.28743 | -0.031 | -1.623 | 1 | 0.085 | 1
2011-08-13 12:10 | 3.3163 | 1 | 98.5366 | 16.21 | 0.70312 | 100.0056 | 16.181 | 0.42835 | 0.27477 | -0.029 | -1.469 | 1 | 0.084 | 1
2011-08-13 12:15 | 3.2893 | 1 | 98.4954 | 16.217 | 0.69667 | 100.0444 | 16.19 | 0.43443 | 0.26224 | -0.027 | -1.549 | 1 | 0.084 | 1
2011-08-13 12:20 | 3.1453 | 1 | 98.2752 | 16.23 | 0.70277 | 100.0312 | 16.197 | 0.43435 | 0.26842 | -0.033 | -1.756 | 1 | 0.084 | 1
2011-08-13 12:25 | 3.0393 | 1 | 98.1132 | 16.248 | 0.71512 | 99.7822 | 16.21 | 0.43422 | 0.28091 | -0.038 | -1.669 | 1 | 0.085 | 1
2011-08-13 12:30 | 3.1029 | 1 | 98.2103 | 16.266 | 0.74015 | 99.4303 | 16.223 | 0.43408 | 0.30607 | -0.043 | -1.22 | 1 | 0.085 | 1
2011-08-13 12:35 | 2.9531 | 1 | 97.9813 | 16.275 | 0.68937 | 99.6153 | 16.239 | 0.44008 | 0.24929 | -0.036 | -1.634 | 1 | 0.085 | 1
2011-08-13 12:40 | 2.9989 | 1 | 98.0514 | 16.288 | 0.68284 | 99.3644 | 16.256 | 0.4399 | 0.24294 | -0.032 | -1.313 | 1 | 0.085 | 1
2011-08-13 12:45 | 2.9199 | 1 | 97.9306 | 16.301 | 0.67632 | 99.5166 | 16.273 | 0.43971 | 0.2366 | -0.028 | -1.586 | 1 | 0.085 | 1
2011-08-13 12:50 | 2.9948 | 1 | 98.0451 | 16.311 | 0.66985 | 99.4951 | 16.287 | 0.43957 | 0.23028 | -0.024 | -1.45 | 1 | 0.085 | 1
2011-08-13 12:55 | 2.9576 | 1 | 97.9883 | 16.329 | 0.65068 | 99.4683 | 16.306 | 0.43936 | 0.21132 | -0.023 | -1.48 | 1 | 0.085 | 1
2011-08-13 13:00 | 2.9421 | 1 | 97.9646 | 16.34 | 0.68197 | 99.7816 | 16.321 | 0.43921 | 0.24277 | -0.019 | -1.817 | 1 | 0.085 | 1
2011-08-13 13:05 | 2.899 | 1 | 97.8986 | 16.362 | 0.66273 | 99.5206 | 16.348 | 0.43892 | 0.22381 | -0.014 | -1.622 | 1 | 0.085 | 1
2011-08-13 13:10 | 2.9921 | 1 | 98.0409 | 16.39 | 0.63717 | 99.7409 | 16.38 | 0.43858 | 0.19859 | -0.01 | -1.7 | 1 | 0.085 | 1
2011-08-13 13:15 | 3.1151 | 1 | 98.229 | 16.425 | 0.69314 | 99.74 | 16.413 | 0.43823 | 0.25491 | -0.012 | -1.511 | 1 | 0.085 | 1
2011-08-13 13:20 | 3.1358 | 1 | 98.2606 | 16.452 | 0.61745 | 99.7006 | 16.437 | 0.43798 | 0.17947 | -0.015 | -1.44 | 1 | 0.085 | 1
2011-08-13 13:25 | 3.0522 | 1 | 98.1328 | 16.474 | 0.62962 | 99.5848 | 16.465 | 0.43768 | 0.19194 | -0.009 | -1.452 | 1 | 0.086 | 1
2011-08-13 13:30 | 2.9642 | 1 | 97.9983 | 16.497 | 0.64177 | 99.7583 | 16.486 | 0.48047 | 0.1613 | -0.011 | -1.76 | 1 | 0.086 | 1
2011-08-13 13:35 | 3.1632 | 1 | 98.3026 | 16.519 | 0.59774 | 99.9426 | 16.516 | 0.43715 | 0.1606 | -0.003 | -1.64 | 1 | 0.086 | 1
2011-08-13 13:40 | 3.198 | 1 | 98.3557 | 16.552 | 0.62219 | 100.1737 | 16.56 | 0.4428 | 0.17938 | 0.008 | -1.818 | 1 | 0.085 | 1
2011-08-13 13:45 | 3.473 | 1 | 98.7762 | 16.596 | 0.60907 | 100.0632 | 16.604 | 0.43622 | 0.17285 | 0.008 | -1.287 | 1 | 0.085 | 1
2011-08-13 13:50 | 3.3691 | 1 | 98.6173 | 16.633 | 0.60853 | 100.0133 | 16.646 | 0.44189 | 0.16664 | 0.013 | -1.396 | 1 | 0.085 | 1
2011-08-13 13:55 | 3.3192 | 1 | 98.5411 | 16.672 | 0.59553 | 100.487 | 16.678 | 0.45377 | 0.14177 | 0.006 | -1.9459 | 1 | 0.085 | 1
2011-08-13 14:00 | 3.5848 | 1 | 98.9471 | 16.692 | 0.60145 | 100.3411 | 16.708 | 0.44123 | 0.16022 | 0.016 | -1.394 | 1 | 0.085 | 1
2011-08-13 14:05 | 3.4064 | 1 | 98.6743 | 16.712 | 0.60116 | 100.2043 | 16.727 | 0.44103 | 0.16013 | 0.015 | -1.53 | 1 | 0.085 | 1
2011-08-13 14:10 | 3.4741 | 1 | 98.7779 | 16.739 | 0.576 | 100.2969 | 16.747 | 0.44082 | 0.13518 | 0.008 | -1.519 | 1 | 0.086 | 1
2011-08-13 14:15 | 3.3627 | 1 | 98.6075 | 16.766 | 0.57563 | 100.3045 | 16.782 | 0.44045 | 0.13518 | 0.016 | -1.697 | 1 | 0.086 | 1
2011-08-13 14:20 | 3.1861 | 1 | 98.3376 | 16.786 | 0.56918 | 100.1758 | 16.799 | 0.44027 | 0.1289 | 0.013 | -1.8382 | 1 | 0.086 | 1
2011-08-13 14:25 | 3.2405 | 1 | 98.4207 | 16.799 | 0.569 | 100.0647 | 16.81 | 0.44016 | 0.12884 | 0.011 | -1.644 | 1 | 0.085 | 1
2011-08-13 14:30 | 3.1331 | 1 | 98.2566 | 16.806 | 0.56273 | 100.1096 | 16.823 | 0.44002 | 0.12272 | 0.017 | -1.853 | 1 | 0.085 | 1
2011-08-13 14:35 | 3.298 | 1 | 98.5087 | 16.815 | 0.56261 | 99.8497 | 16.836 | 0.43988 | 0.12273 | 0.021 | -1.341 | 1 | 0.085 | 1
2011-08-13 14:40 | 3.0577 | 1 | 98.1412 | 16.833 | 0.56237 | 99.8132 | 16.846 | 0.43978 | 0.12259 | 0.013 | -1.672 | 1 | 0.085 | 1
2011-08-13 14:45 | 3.1711 | 1 | 98.3147 | 16.858 | 0.56203 | 99.8077 | 16.868 | 0.43955 | 0.12248 | 0.01 | -1.493 | 1 | 0.085 | 1
2011-08-13 14:50 | 3.1747 | 1 | 98.3201 | 16.891 | 0.5739 | 99.8981 | 16.898 | 0.4453 | 0.12859 | 0.007 | -1.578 | 1 | 0.085 | 1
2011-08-13 14:55 | 3.0138 | 1 | 98.0742 | 16.905 | 0.56755 | 99.7032 | 16.911 | 0.44516 | 0.12238 | 0.006 | -1.629 | 1 | 0.085 | 1
2011-08-13 15:00 | 3.3461 | 1 | 98.5822 | 16.919 | 0.64145 | 100.3062 | 16.925 | 0.44502 | 0.19643 | 0.006 | -1.724 | 1 | 0.085 | 1
2011-08-13 15:05 | 3.3673 | 1 | 98.6146 | 16.928 | 0.55494 | 100.2656 | 16.95 | 0.43868 | 0.11625 | 0.022 | -1.651 | 1 | 0.085 | 1
2011-08-13 15:10 | 3.4743 | 1 | 98.7782 | 16.96 | 0.54837 | 100.3202 | 16.985 | 0.44438 | 0.104 | 0.025 | -1.542 | 1 | 0.085 | 1
2011-08-13 15:15 | 3.558 | 1 | 98.9062 | 16.993 | 0.54794 | 100.7353 | 17.015 | 0.438 | 0.10994 | 0.022 | -1.8291 | 1 | 0.085 | 1
2011-08-13 15:20 | 3.5583 | 1 | 98.9066 | 17.024 | 0.54141 | 100.3856 | 17.026 | 0.43789 | 0.10352 | 0.002 | -1.479 | 1 | 0.085 | 1
2011-08-13 15:25 | 3.4205 | 1 | 98.6959 | 17.044 | 0.53503 | 100.5086 | 17.046 | 0.43768 | 0.097351 | 0.002 | -1.8127 | 1 | 0.085 | 1
2011-08-13 15:30 | 3.4066 | 1 | 98.6746 | 17.056 | 0.53488 | 100.4683 | 17.06 | 0.43753 | 0.097343 | 0.004 | -1.7937 | 1 | 0.085 | 1
2011-08-13 15:35 | 3.5136 | 1 | 98.8383 | 17.068 | 0.52861 | 100.4183 | 17.073 | 0.44345 | 0.085168 | 0.005 | -1.58 | 1 | 0.085 | 1
2011-08-13 15:40 | 3.2634 | 1 | 98.4557 | 17.079 | 0.52847 | 100.2226 | 17.087 | 0.4433 | 0.085176 | 0.008 | -1.7669 | 1 | 0.085 | 1
2011-08-13 15:45 | 3.1982 | 1 | 98.356 | 17.091 | 0.52832 | 100.2846 | 17.097 | 0.44319 | 0.08513 | 0.006 | -1.9286 | 1 | 0.085 | 1
2011-08-13 15:50 | 3.2562 | 1 | 98.4447 | 17.101 | 0.5221 | 100.1024 | 17.103 | 0.44313 | 0.078966 | 0.002 | -1.6577 | 1 | 0.085 | 1
2011-08-13 15:55 | 3.24 | 1 | 98.42 | 17.109 | 0.522 | 100.03 | 17.112 | 0.44303 | 0.078961 | 0.003 | -1.61 | 1 | 0.085 | 1
2011-08-13 16:00 | 3.3668 | 1 | 98.6138 | 17.119 | 0.52187 | 100.1828 | 17.121 | 0.44294 | 0.078931 | 0.002 | -1.569 | 1 | 0.085 | 1
2011-08-13 16:05 | 3.2137 | 1 | 98.3798 | 17.121 | 0.52185 | 100.2125 | 17.12 | 0.44295 | 0.078896 | -0.001 | -1.8327 | 1 | 0.085 | 1
2011-08-13 16:10 | 3.2371 | 1 | 98.4155 | 17.127 | 0.51568 | 100.3039 | 17.12 | 0.44295 | 0.072728 | -0.007 | -1.8884 | 1 | 0.085 | 1
2011-08-13 16:15 | 3.3041 | 1 | 98.518 | 17.129 | 0.51565 | 100.2366 | 17.123 | 0.44292 | 0.072735 | -0.006 | -1.7186 | 1 | 0.085 | 1
2011-08-13 16:20 | 3.3733 | 1 | 98.6238 | 17.132 | 0.50953 | 100.3298 | 17.122 | 0.44293 | 0.066599 | -0.01 | -1.706 | 1 | 0.085 | 1
2011-08-13 16:25 | 3.2398 | 1 | 98.4197 | 17.129 | 0.50956 | 100.2684 | 17.121 | 0.44294 | 0.066625 | -0.008 | -1.8487 | 1 | 0.085 | 1
2011-08-13 16:30 | 3.2508 | 1 | 98.4365 | 17.124 | 0.50962 | 100.3346 | 17.12 | 0.44295 | 0.066675 | -0.004 | -1.8981 | 1 | 0.085 | 1
2011-08-13 16:35 | 3.1239 | 1 | 98.2424 | 17.122 | 0.50356 | 99.9727 | 17.117 | 0.44298 | 0.060582 | -0.005 | -1.7303 | 1 | 0.085 | 1
2011-08-13 16:40 | 3.2434 | 1 | 98.4251 | 17.12 | 0.50359 | 100.1751 | 17.119 | 0.44296 | 0.060627 | -0.001 | -1.75 | 1 | 0.085 | 1
2011-08-13 16:45 | 3.145 | 1 | 98.2747 | 17.119 | 0.5036 | 99.802 | 17.118 | 0.44297 | 0.060628 | -0.001 | -1.5273 | 1 | 0.085 | 1
2011-08-13 16:50 | 3.2396 | 1 | 98.4194 | 17.126 | 0.50351 | 100.1784 | 17.12 | 0.44295 | 0.060565 | -0.006 | -1.759 | 1 | 0.085 | 1
2011-08-13 16:55 | 3.3182 | 1 | 98.5395 | 17.128 | 0.50349 | 100.0025 | 17.123 | 0.44292 | 0.060573 | -0.005 | -1.463 | 1 | 0.084 | 1
2011-08-13 17:00 | 3.0506 | 1 | 98.1304 | 17.129 | 0.4974 | 99.9987 | 17.127 | 0.44288 | 0.054522 | -0.002 | -1.8683 | 1 | 0.084 | 1
2011-08-13 17:05 | 3.271 | 1 | 98.4674 | 17.132 | 0.49736 | 99.8524 | 17.128 | 0.44287 | 0.054497 | -0.004 | -1.385 | 1 | 0.084 | 1
2011-08-13 17:10 | 3.2969 | 1 | 98.507 | 17.128 | 0.49741 | 100.086 | 17.133 | 0.43677 | 0.060636 | 0.005 | -1.579 | 1 | 0.085 | 1
2011-08-13 17:15 | 3.2491 | 0 | 98.4339 | 17.132 | 0.49736 | 100.0189 | 17.134 | 0.4428 | 0.05456 | 0.002 | -1.585 | 1 | 0.085 | 1
2011-08-13 17:20 | 2.7 | 0 | 98.5884 | 17.137 | 0.49123 | 99.9634 | 17.14 | 0.4367 | 0.054526 | 0.003 | -1.375 | 1 | 0.085 | 1
2011-08-13 17:25 | 0 | 0 | 102.2351 | 17.145 | 0.50329 | 101.5651 | 17.146 | 0.44268 | 0.060611 | 0.001 | 0.67 | 1 | 0.084 | 1
2011-08-13 17:30 | 0 | 0 | 110.4477 | 17.165 | 0.53348 | 103.4827 | 17.149 | 0.43661 | 0.096875 | -0.016 | 6.965 | 1 | 0.084 | 1
2011-08-13 17:35 | 0 | 0 | 121.5464 | 17.216 | 0.56333 | 106.5574 | 17.152 | 0.43658 | 0.12675 | -0.064 | 14.989 | 1 | 0.084 | 1
2011-08-13 17:40 | 0 | 0 | 134.4811 | 17.279 | 0.62364 | 108.4171 | 17.162 | 0.43647 | 0.18717 | -0.117 | 26.064 | 1 | 0.085 | 1
2011-08-13 17:45 | 0 | 0 | 146.2367 | 17.308 | 0.64161 | 109.4877 | 17.165 | 0.48483 | 0.15678 | -0.143 | 36.749 | 1 | 0.085 | 1
2011-08-13 17:50 | 0 | 0 | 156.6653 | 17.206 | 0.8981 | 111.4183 | 17.161 | 0.49095 | 0.40715 | -0.045 | 45.247 | 1 | 0.085 | 1
2011-08-13 17:55 | 0 | 0 | 166.948 | 17.439 | 1.1763 | 112.674 | 17.164 | 0.44249 | 0.73382 | -0.275 | 54.274 | 1 | 0.084 | 1
2011-08-13 18:00 | 0 | 0 | 175.8848 | 18.133 | 8.2654 | 113.7158 | 17.159 | 0.44254 | 7.8229 | -0.974 | 62.169 | 1 | 0.084 | 1
2011-08-13 18:05 | 0 | 0 | 184.9109 | 19.309 | 15.0738 | 114.9649 | 17.158 | 0.44255 | 14.6313 | -2.151 | 69.946 | 1 | 0.084 | 1
2011-08-13 18:10 | 0 | 0 | 193.7066 | 19.566 | 18.7379 | 116.0296 | 17.158 | 0.44255 | 18.2953 | -2.408 | 77.677 | 1 | 0.085 | 1
2011-08-13 18:15 | 0 | 0 | 200.8944 | 19.651 | 21.135 | 117.1154 | 17.166 | 0.47876 | 20.6563 | -2.485 | 83.779 | 1 | 0.085 | 1
2011-08-13 18:20 | 0 | 0 | 207.1944 | 19.637 | 22.6759 | 118.1914 | 17.185 | 0.45434 | 22.2216 | -2.452 | 89.003 | 1 | 0.085 | 1
2011-08-13 18:25 | 0 | 0 | 213.7419 | 19.579 | 23.5192 | 118.9359 | 17.184 | 0.46039 | 23.0588 | -2.395 | 94.806 | 1 | 0.085 | 1
2011-08-13 18:30 | 0 | 0 | 220.6052 | 19.486 | 24.625 | 120.1182 | 17.188 | 0.4785 | 24.1465 | -2.298 | 100.487 | 1 | 0.085 | 1
2011-08-13 18:35 | 0 | 0 | 227.6028 | 19.419 | 25.1468 | 121.2308 | 17.199 | 0.45419 | 24.6926 | -2.22 | 106.372 | 1 | 0.085 | 1
2011-08-13 18:40 | 0 | 0 | 234.1331 | 19.323 | 26.0157 | 122.1991 | 17.26 | 0.55054 | 25.4652 | -2.063 | 111.934 | 1 | 0.085 | 1
2011-08-13 18:45 | 0 | 0 | 239.4996 | 19.248 | 26.5901 | 123.0266 | 17.385 | 0.64043 | 25.9497 | -1.863 | 116.473 | 1 | 0.085 | 1
2011-08-13 18:50 | 0 | 0 | 245.1061 | 19.228 | 26.9395 | 124.2981 | 17.453 | 3.2482 | 23.6913 | -1.775 | 120.808 | 1 | 0.085 | 1
2011-08-13 18:55 | 0 | 0 | 249.7937 | 19.172 | 27.3939 | 125.0667 | 17.491 | 3.8406 | 23.5533 | -1.681 | 124.727 | 1 | 0.085 | 1
2011-08-13 19:00 | 0 | 0 | 254.3213 | 19.14 | 27.7536 | 125.9823 | 17.529 | 4.2862 | 23.4674 | -1.611 | 128.339 | 1 | 0.085 | 1
2011-08-13 19:05 | 0 | 0 | 258.6779 | 19.084 | 28.1225 | 127.0209 | 17.557 | 4.911 | 23.2115 | -1.527 | 131.657 | 1 | 0.085 | 1
2011-08-13 19:10 | 0 | 0 | 262.1229 | 18.984 | 28.4418 | 127.8959 | 17.58 | 5.3161 | 23.1257 | -1.404 | 134.227 | 1 | 0.085 | 1
2011-08-13 19:15 | 0 | 0 | 264.4006 | 18.907 | 28.0555 | 128.7926 | 17.593 | 5.881 | 22.1745 | -1.314 | 135.608 | 1 | 0.085 | 1
2011-08-13 19:20 | 0 | 0 | 266.5217 | 18.847 | 28.9192 | 129.6507 | 17.615 | 6.1699 | 22.7494 | -1.232 | 136.871 | 1 | 0.085 | 1
2011-08-13 19:25 | 0 | 0 | 267.6875 | 18.838 | 29.0644 | 130.4235 | 17.626 | 6.6981 | 22.3663 | -1.212 | 137.264 | 1 | 0.085 | 1
2011-08-13 19:30 | 0 | 0 | 268.7991 | 18.826 | 29.2119 | 131.1461 | 17.648 | 6.968 | 22.2439 | -1.178 | 137.653 | 1 | 0.085 | 1
2011-08-13 19:35 | 0 | 0 | 269.3741 | 18.819 | 29.356 | 132.0551 | 17.652 | 7.4733 | 21.8827 | -1.167 | 137.319 | 1 | 0.085 | 1
2011-08-13 19:40 | 0 | 0 | 269.8819 | 18.804 | 29.5059 | 132.9699 | 17.658 | 7.6319 | 21.874 | -1.146 | 136.912 | 1 | 0.086 | 1
2011-08-13 19:45 | 0 | 0 | 270.0952 | 18.8 | 29.5907 | 133.6672 | 17.657 | 8.0324 | 21.5583 | -1.143 | 136.428 | 1 | 0.086 | 1
2011-08-13 19:50 | 0 | 0 | 268.7142 | 18.789 | 29.7053 | 134.3022 | 17.656 | 8.2299 | 21.4754 | -1.133 | 134.412 | 1 | 0.086 | 1
2011-08-13 19:55 | 0 | 0 | 267.726 | 18.772 | 29.7996 | 135.272 | 17.664 | 8.7047 | 21.0949 | -1.108 | 132.454 | 1 | 0.085 | 1
2011-08-13 20:00 | 0 | 0 | 265.1662 | 18.761 | 29.8897 | 135.8892 | 17.661 | 8.7421 | 21.1476 | -1.1 | 129.277 | 1 | 0.085 | 1
2011-08-13 20:05 | 0 | 0 | 263.5133 | 18.743 | 30.0096 | 136.7363 | 17.66 | 9.1623 | 20.8473 | -1.083 | 126.777 | 1 | 0.085 | 1
2011-08-13 20:10 | 0 | 0 | 260.357 | 18.742 | 30.0679 | 137.42 | 17.654 | 9.2301 | 20.8378 | -1.088 | 122.937 | 1 | 0.086 | 1
2011-08-13 20:15 | 0 | 0 | 257.4016 | 18.74 | 30.1105 | 137.9406 | 17.638 | 9.352 | 20.7585 | -1.102 | 119.461 | 1 | 0.086 | 1
2011-08-13 20:20 | 0 | 0 | 253.6284 | 18.745 | 30.1975 | 138.5384 | 17.637 | 9.4337 | 20.7637 | -1.108 | 115.09 | 1 | 0.086 | 1
2011-08-13 20:25 | 0 | 0 | 249.5496 | 18.748 | 30.2611 | 139.2466 | 17.644 | 9.4988 | 20.7624 | -1.104 | 110.303 | 1 | 0.086 | 0
2011-08-13 20:30 | 0 | 0 | 245.488 | 18.763 | 30.2996 | 139.944 | 17.639 | 9.8191 | 20.4805 | -1.124 | 105.544 | 1 | 0.086 | 0
2011-08-13 20:35 | 0 | 0 | 241.0601 | 18.811 | 30.1658 | 140.5841 | 17.635 | 9.9093 | 20.2565 | -1.176 | 100.476 | 1 | 0.086 | 0
2011-08-13 20:40 | 0 | 0 | 236.4095 | 18.865 | 30.3566 | 141.3855 | 17.636 | 9.8347 | 20.5218 | -1.229 | 95.024 | 1 | 0.086 | 0
2011-08-13 20:45 | 0 | 0 | 232.2142 | 18.852 | 30.3743 | 141.8002 | 17.636 | 9.9835 | 20.3908 | -1.216 | 90.414 | 1 | 0.086 | 0
2011-08-13 20:50 | 0 | 0 | 227.5043 | 18.847 | 30.4602 | 142.5543 | 17.639 | 10.1393 | 20.3209 | -1.208 | 84.95 | 1 | 0.086 | 0
2011-08-13 20:55 | 0 | 0 | 222.347 | 18.831 | 30.4884 | 143.132 | 17.64 | 10.2808 | 20.2076 | -1.191 | 79.215 | 1 | 0.086 | 0
2011-08-13 21:00 | 0 | 0 | 216.7852 | 18.838 | 30.5491 | 143.7262 | 17.641 | 10.4449 | 20.1042 | -1.197 | 73.059 | 1 | 0.086 | 0
2011-08-13 21:05 | 0 | 0 | 211.1989 | 18.842 | 30.5791 | 144.1599 | 17.642 | 10.4522 | 20.1269 | -1.2 | 67.039 | 1 | 0.086 | 0
2011-08-13 21:10 | 0 | 0 | 205.4292 | 18.841 | 30.5881 | 144.8022 | 17.642 | 10.2878 | 20.3003 | -1.199 | 60.627 | 1 | 0.086 | 0
2011-08-13 21:15 | 0 | 0 | 199.5189 | 18.832 | 30.6112 | 145.4879 | 17.641 | 10.415 | 20.1962 | -1.191 | 54.031 | 1 | 0.086 | 0
2011-08-13 21:20 | 0 | 0 | 193.3882 | 18.809 | 30.6776 | 145.9582 | 17.635 | 10.4988 | 20.1788 | -1.174 | 47.43 | 1 | 0.086 | 0
2011-08-13 21:25 | 0 | 0 | 187.4613 | 18.802 | 30.7158 | 146.3673 | 17.631 | 10.5522 | 20.1636 | -1.171 | 41.094 | 1 | 0.086 | 0
2011-08-13 21:30 | 0 | 0 | 180.7611 | 18.807 | 30.7038 | 146.7731 | 17.651 | 10.577 | 20.1268 | -1.156 | 33.988 | 1 | 0.086 | 0
2011-08-13 21:35 | 0 | 0 | 174.2201 | 18.84 | 30.7041 | 147.3961 | 17.662 | 10.8439 | 19.8602 | -1.178 | 26.824 | 1 | 0.086 | 0
2011-08-13 21:40 | 0 | 0 | 166.9744 | 18.857 | 30.6421 | 147.8244 | 17.65 | 10.6671 | 19.975 | -1.207 | 19.15 | 1 | 0.087 | 0
2011-08-13 21:45 | 0 | 0 | 159.5288 | 18.863 | 29.8244 | 148.2448 | 17.631 | 10.6646 | 19.1598 | -1.232 | 11.284 | 1 | 0.087 | 0
2011-08-13 21:50 | 0 | 0 | 152.2438 | 18.825 | 21.4616 | 148.7758 | 17.615 | 10.6163 | 10.8453 | -1.21 | 3.468 | 1 | 0.087 | 0
2011-08-13 21:55 | 11.5 | 1 | 145.5308 | 18.728 | 23.7795 | 147.6738 | 17.635 | 10.1552 | 13.6243 | -1.093 | -2.143 | 1 | 0.087 | 0
2011-08-13 22:00 | 20 | 1 | 141.0165 | 18.277 | 18.0031 | 144.0055 | 17.689 | 10.9417 | 7.0613 | -0.588 | -2.989 | 1 | 0.087 | 0
2011-08-13 22:05 | 24.2 | 1 | 136.7664 | 18.173 | 17.3077 | 140.3634 | 17.644 | 11.4505 | 5.8572 | -0.529 | -3.597 | 1 | 0.087 | 0
2011-08-13 22:10 | 25.8312 | 1 | 132.9578 | 17.916 | 14.8082 | 136.3438 | 17.097 | 7.7961 | 7.012 | -0.819 | -3.386 | 1 | 0.087 | 0
2011-08-13 22:15 | 23.4592 | 1 | 129.3315 | 17.685 | 11.3035 | 132.8625 | 17.009 | 1.6031 | 9.7004 | -0.676 | -3.531 | 1 | 0.087 | 0
2011-08-13 22:20 | 21.2788 | 1 | 125.998 | 17.419 | 10.1489 | 129.162 | 16.984 | 1.4737 | 8.6752 | -0.435 | -3.164 | 1 | 0.087 | 0
2011-08-13 22:25 | 19.1714 | 1 | 122.7762 | 17.271 | 6.0852 | 126.2252 | 16.972 | 1.5327 | 4.5525 | -0.299 | -3.449 | 1 | 0.087 | 0
2011-08-13 22:30 | 17.4216 | 1 | 120.101 | 17.133 | 4.9337 | 123.269 | 16.943 | 1.6319 | 3.3018 | -0.19 | -3.168 | 1 | 0.087 | 0
2011-08-13 22:35 | 15.7726 | 1 | 117.5801 | 17.083 | 5.3596 | 120.5251 | 16.929 | 1.5932 | 3.7664 | -0.154 | -2.945 | 1 | 0.087 | 0
2011-08-13 22:40 | 14.4529 | 1 | 115.5624 | 17.044 | 5.0155 | 118.5214 | 16.9 | 1.6205 | 3.395 | -0.144 | -2.959 | 1 | 0.087 | 0
2011-08-13 22:45 | 13.4448 | 1 | 114.0213 | 17.012 | 3.9764 | 116.4473 | 16.868 | 1.3997 | 2.5767 | -0.144 | -2.426 | 1 | 0.087 | 0
2011-08-13 22:50 | 12.2393 | 1 | 112.1782 | 16.963 | 3.6191 | 114.4422 | 16.834 | 1.2776 | 2.3415 | -0.129 | -2.264 | 1 | 0.087 | 0
2011-08-13 22:55 | 11.3513 | 1 | 110.8207 | 16.937 | 4.0677 | 112.7947 | 16.811 | 1.1879 | 2.8798 | -0.126 | -1.974 | 1 | 0.087 | 0
2011-08-13 23:00 | 10.4207 | 1 | 109.398 | 16.904 | 3.0308 | 111.465 | 16.785 | 1.1179 | 1.9129 | -0.119 | -2.067 | 1 | 0.087 | 0
2011-08-13 23:05 | 9.7195 | 1 | 108.326 | 16.866 | 2.8078 | 110.111 | 16.761 | 1.0865 | 1.7214 | -0.105 | -1.785 | 1 | 0.087 | 0
2011-08-13 23:10 | 8.8727 | 1 | 107.0313 | 16.839 | 2.6191 | 108.8553 | 16.736 | 0.90838 | 1.7107 | -0.103 | -1.824 | 1 | 0.087 | 0
2011-08-13 23:15 | 8.4386 | 1 | 106.3677 | 16.81 | 2.4109 | 108.0127 | 16.717 | 0.80754 | 1.6034 | -0.093 | -1.645 | 1 | 0.087 | 0
2011-08-13 23:20 | 7.7435 | 1 | 105.305 | 16.785 | 2.2438 | 106.984 | 16.695 | 0.75129 | 1.4925 | -0.09 | -1.679 | 1 | 0.087 | 0
2011-08-13 23:25 | 7.181 | 1 | 104.4451 | 16.758 | 2.0709 | 106.2101 | 16.677 | 0.78939 | 1.2815 | -0.081 | -1.765 | 1 | 0.087 | 0
2011-08-13 23:30 | 6.838 | 1 | 103.9207 | 16.736 | 1.9851 | 105.5247 | 16.661 | 0.65793 | 1.3272 | -0.075 | -1.604 | 1 | 0.087 | 0
2011-08-13 23:35 | 6.3366 | 1 | 103.1541 | 16.718 | 1.886 | 104.9181 | 16.646 | 0.627 | 1.259 | -0.072 | -1.764 | 1 | 0.087 | 0
2011-08-13 23:40 | 5.9782 | 1 | 102.6061 | 16.698 | 1.7408 | 104.2101 | 16.631 | 0.58371 | 1.1571 | -0.067 | -1.604 | 1 | 0.087 | 0
2011-08-13 23:45 | 5.6594 | 1 | 102.1188 | 16.678 | 1.7218 | 103.8748 | 16.615 | 0.55914 | 1.1627 | -0.063 | -1.756 | 1 | 0.087 | 0
2011-08-13 23:50 | 5.3706 | 1 | 101.6772 | 16.658 | 1.5182 | 103.3412 | 16.602 | 0.5284 | 0.98984 | -0.056 | -1.664 | 1 | 0.087 | 0
2011-08-13 23:55 | 5.2495 | 1 | 101.4921 | 16.639 | 1.4075 | 102.9871 | 16.587 | 0.51008 | 0.89745 | -0.052 | -1.495 | 1 | 0.087 | 0
2011-08-14 | 5.0155 | 1 | 101.1344 | 16.62 | 1.2843 | 102.6364 | 16.57 | 0.49796 | 0.78632 | -0.05 | -1.502 | 1 | 0.087 | 0
2011-08-14 00:05 | 4.8677 | 1 | 100.9085 | 16.598 | 1.1941 | 102.4875 | 16.557 | 0.4858 | 0.7083 | -0.041 | -1.579 | 1 | 0.087 | 0
2011-08-14 00:10 | 4.6433 | 1 | 100.5654 | 16.58 | 1.1041 | 102.1034 | 16.542 | 0.47367 | 0.63047 | -0.038 | -1.538 | 1 | 0.087 | 0
2011-08-14 00:15 | 4.5047 | 1 | 100.3534 | 16.559 | 1.0918 | 102.0014 | 16.524 | 0.46773 | 0.62409 | -0.035 | -1.648 | 1 | 0.087 | 0
2011-08-14 00:20 | 4.3937 | 1 | 100.1837 | 16.54 | 1.0215 | 101.6187 | 16.512 | 0.46172 | 0.55981 | -0.028 | -1.435 | 1 | 0.087 | 0
2011-08-14 00:25 | 4.1316 | 1 | 99.7831 | 16.519 | 1.0864 | 101.4461 | 16.495 | 0.46191 | 0.62452 | -0.024 | -1.663 | 1 | 0.087 | 0
2011-08-14 00:30 | 4.2246 | 1 | 99.9253 | 16.497 | 0.79286 | 101.4253 | 16.481 | 0.45592 | 0.33694 | -0.016 | -1.5 | 1 | 0.087 | 0
2011-08-14 00:35 | 4.0053 | 1 | 99.5899 | 16.481 | 0.81219 | 101.1689 | 16.465 | 0.4561 | 0.35609 | -0.016 | -1.579 | 1 | 0.087 | 0
2011-08-14 00:40 | 3.7969 | 1 | 99.2713 | 16.462 | 0.78087 | 101.1843 | 16.448 | 0.45014 | 0.33073 | -0.014 | -1.913 | 1 | 0.087 | 0
2011-08-14 00:45 | 3.731 | 1 | 99.1706 | 16.444 | 0.74326 | 100.7746 | 16.433 | 0.44416 | 0.2991 | -0.011 | -1.604 | 1 | 0.087 | 0
2011-08-14 00:50 | 3.8531 | 1 | 99.3573 | 16.424 | 0.71206 | 100.6883 | 16.42 | 0.45044 | 0.26161 | -0.004 | -1.331 | 1 | 0.087 | 0
2011-08-14 00:55 | 3.6149 | 1 | 98.9931 | 16.405 | 0.71239 | 100.4651 | 16.407 | 0.45059 | 0.2618 | 0.002 | -1.472 | 1 | 0.087 | 0
2011-08-14 01:00 | 3.5574 | 1 | 98.9052 | 16.389 | 0.70005 | 100.5202 | 16.388 | 0.45079 | 0.24926 | -0.001 | -1.615 | 1 | 0.087 | 0
2011-08-14 01:05 | 3.6556 | 1 | 99.0554 | 16.373 | 0.72557 | 100.3914 | 16.376 | 0.45092 | 0.27465 | 0.003 | -1.336 | 1 | 0.087 | 0
2011-08-14 01:10 | 3.4999 | 1 | 98.8173 | 16.358 | 0.70689 | 100.3463 | 16.361 | 0.45109 | 0.25581 | 0.003 | -1.529 | 1 | 0.087 | 0
2011-08-14 01:15 | 3.3136 | 1 | 98.5325 | 16.343 | 0.68822 | 100.4805 | 16.347 | 0.45124 | 0.23699 | 0.004 | -1.948 | 1 | 0.087 | 0
2011-08-14 01:20 | 3.4776 | 1 | 98.7832 | 16.329 | 0.69477 | 99.9522 | 16.333 | 0.45139 | 0.24338 | 0.004 | -1.169 | 1 | 0.087 | 0
2011-08-14 01:25 | 3.3505 | 1 | 98.5889 | 16.317 | 0.68866 | 100.0399 | 16.319 | 0.45771 | 0.23095 | 0.002 | -1.451 | 1 | 0.087 | 0
2011-08-14 01:30 | 3.4168 | 1 | 98.6902 | 16.307 | 0.68883 | 100.2342 | 16.306 | 0.45169 | 0.23714 | -0.001 | -1.544 | 1 | 0.087 | 0
2011-08-14 01:35 | 3.2763 | 1 | 98.4754 | 16.29 | 0.70175 | 100.1334 | 16.296 | 0.45179 | 0.24995 | 0.006 | -1.658 | 1 | 0.087 | 0
2011-08-14 01:40 | 3.4433 | 1 | 98.7307 | 16.28 | 0.73356 | 100.1277 | 16.284 | 0.45193 | 0.28163 | 0.004 | -1.397 | 1 | 0.087 | 0
2011-08-14 01:45 | 3.2898 | 1 | 98.4961 | 16.266 | 0.66428 | 99.8911 | 16.272 | 0.45206 | 0.21222 | 0.006 | -1.395 | 1 | 0.087 | 0
2011-08-14 01:50 | 3.3067 | 1 | 98.522 | 16.256 | 0.65184 | 100.002 | 16.259 | 0.4522 | 0.19964 | 0.003 | -1.48 | 1 | 0.087 | 0
2011-08-14 01:55 | 3.2822 | 1 | 98.4845 | 16.241 | 0.65838 | 100.0255 | 16.244 | 0.35418 | 0.30421 | 0.003 | -1.541 | 1 | 0.086 | 0
2011-08-14 02:00 | 3.365 | 1 | 98.6111 | 16.23 | 0.63337 | 99.7831 | 16.232 | 0.44632 | 0.18705 | 0.002 | -1.172 | 1 | 0.086 | 0
2011-08-14 02:05 | 3.3445 | 1 | 98.5798 | 16.217 | 0.63986 | 99.9858 | 16.22 | 0.45263 | 0.18724 | 0.003 | -1.406 | 1 | 0.086 | 0
2011-08-14 02:10 | 3.1643 | 1 | 98.3042 | 16.206 | 0.61487 | 99.9402 | 16.206 | 0.45278 | 0.16209 | 0 | -1.636 | 1 | 0.086 | 0
2011-08-14 02:15 | 3.1204 | 1 | 98.2371 | 16.192 | 0.62766 | 99.7131 | 16.194 | 0.45291 | 0.17475 | 0.002 | -1.476 | 1 | 0.086 | 0
2011-08-14 02:20 | 3.2891 | 1 | 98.4951 | 16.184 | 0.63408 | 99.8051 | 16.181 | 0.45924 | 0.17484 | -0.003 | -1.31 | 1 | 0.086 | 0
2011-08-14 02:25 | 3.1602 | 1 | 98.2979 | 16.172 | 0.62797 | 99.6579 | 16.172 | 0.45315 | 0.17481 | 0 | -1.36 | 1 | 0.086 | 0
2011-08-14 02:30 | 3.2406 | 1 | 98.4209 | 16.16 | 0.63445 | 99.7389 | 16.159 | 0.4533 | 0.18116 | -0.001 | -1.318 | 1 | 0.086 | 0
2011-08-14 02:35 | 3.0681 | 1 | 98.1571 | 16.148 | 0.62204 | 99.7371 | 16.145 | 0.45345 | 0.16859 | -0.003 | -1.58 | 1 | 0.086 | 0
2011-08-14 02:40 | 3.0194 | 1 | 98.0827 | 16.136 | 0.61592 | 99.8527 | 16.134 | 0.45357 | 0.16235 | -0.002 | -1.77 | 1 | 0.086 | 0
2011-08-14 02:45 | 3.0163 | 1 | 98.078 | 16.124 | 0.60352 | 99.817 | 16.123 | 0.45369 | 0.14982 | -0.001 | -1.739 | 1 | 0.086 | 0
2011-08-14 02:50 | 3.0341 | 1 | 98.1052 | 16.116 | 0.59734 | 99.8172 | 16.115 | 0.45378 | 0.14357 | -0.001 | -1.712 | 1 | 0.086 | 0
2011-08-14 02:55 | 3.0659 | 1 | 98.1538 | 16.105 | 0.5975 | 99.7338 | 16.102 | 0.45392 | 0.14358 | -0.003 | -1.58 | 1 | 0.086 | 0
2011-08-14 03:00 | 2.9565 | 1 | 97.9865 | 16.093 | 0.59768 | 99.7275 | 16.091 | 0.45404 | 0.14364 | -0.002 | -1.741 | 1 | 0.086 | 0
2011-08-14 03:05 | 3.1056 | 1 | 98.2145 | 16.081 | 0.56644 | 99.6545 | 16.08 | 0.45416 | 0.11227 | -0.001 | -1.44 | 1 | 0.086 | 0
2011-08-14 03:10 | 3.1048 | 1 | 98.2132 | 16.072 | 0.59799 | 99.6772 | 16.072 | 0.45425 | 0.14373 | 0 | -1.464 | 1 | 0.086 | 0
2011-08-14 03:15 | 3.183 | 1 | 98.3328 | 16.06 | 0.58558 | 99.6818 | 16.059 | 0.4544 | 0.13118 | -0.001 | -1.349 | 1 | 0.086 | 0
2011-08-14 03:20 | 2.9231 | 1 | 97.9355 | 16.052 | 0.5794 | 99.6565 | 16.05 | 0.44829 | 0.13111 | -0.002 | -1.721 | 1 | 0.086 | 0
2011-08-14 03:25 | 3.0535 | 1 | 98.1349 | 16.042 | 0.56698 | 99.5349 | 16.042 | 0.44838 | 0.1186 | 0 | -1.4 | 1 | 0.086 | 0
2011-08-14 03:30 | 3.148 | 1 | 98.2793 | 16.032 | 0.56711 | 99.6073 | 16.031 | 0.4547 | 0.11241 | -0.001 | -1.328 | 1 | 0.086 | 0
2011-08-14 03:35 | 3.0375 | 1 | 98.1104 | 16.023 | 0.55468 | 99.4264 | 16.021 | 0.45481 | 0.099865 | -0.002 | -1.316 | 1 | 0.086 | 0
2011-08-14 03:40 | 3.1141 | 1 | 98.2275 | 16.014 | 0.56108 | 99.5955 | 16.009 | 0.45495 | 0.10613 | -0.005 | -1.368 | 1 | 0.086 | 0
2011-08-14 03:45 | 3.003 | 1 | 98.0576 | 16.004 | 0.55494 | 99.3936 | 16.002 | 0.44881 | 0.10612 | -0.002 | -1.336 | 1 | 0.086 | 0
2011-08-14 03:50 | 2.9164 | 1 | 97.9252 | 15.997 | 0.54248 | 99.5842 | 15.992 | 0.44892 | 0.093557 | -0.005 | -1.659 | 1 | 0.086 | 0
2011-08-14 03:55 | 3.0849 | 1 | 98.1829 | 15.987 | 0.54889 | 99.6839 | 15.984 | 0.44901 | 0.099877 | -0.003 | -1.501 | 1 | 0.086 | 0
2011-08-14 04:00 | 2.9362 | 1 | 97.9555 | 15.978 | 0.54901 | 99.8425 | 15.976 | 0.4491 | 0.099911 | -0.002 | -1.887 | 1 | 0.086 | 0
2011-08-14 04:05 | 2.906 | 1 | 97.9094 | 15.968 | 0.53659 | 99.6364 | 15.967 | 0.4492 | 0.087394 | -0.001 | -1.727 | 1 | 0.086 | 0
2011-08-14 04:10 | 3.0269 | 1 | 98.0941 | 15.958 | 0.53672 | 99.3941 | 15.954 | 0.44934 | 0.087383 | -0.004 | -1.3 | 1 | 0.086 | 0
2011-08-14 04:15 | 3.0951 | 1 | 98.1984 | 15.949 | 0.54312 | 99.5294 | 15.947 | 0.44941 | 0.093702 | -0.002 | -1.331 | 1 | 0.086 | 0
2011-08-14 04:20 | 3.013 | 1 | 98.0729 | 15.939 | 0.5307 | 99.5149 | 15.938 | 0.44951 | 0.081183 | -0.001 | -1.442 | 1 | 0.086 | 0
2011-08-14 04:25 | 2.9134 | 1 | 97.9207 | 15.929 | 0.53083 | 99.6767 | 15.927 | 0.44963 | 0.081192 | -0.002 | -1.756 | 1 | 0.086 | 0
2011-08-14 04:30 | 2.9417 | 1 | 97.9639 | 15.919 | 0.52468 | 99.6799 | 15.916 | 0.44975 | 0.074927 | -0.003 | -1.716 | 1 | 0.086 | 0
2011-08-14 04:35 | 3.0978 | 1 | 98.2026 | 15.91 | 0.5248 | 99.3646 | 15.906 | 0.44986 | 0.074933 | -0.004 | -1.162 | 1 | 0.086 | 0
2011-08-14 04:40 | 3.0499 | 1 | 98.1293 | 15.899 | 0.52494 | 99.7013 | 15.894 | 0.44999 | 0.074943 | -0.005 | -1.572 | 1 | 0.086 | 0
2011-08-14 04:45 | 3.0149 | 1 | 98.0759 | 15.888 | 0.5188 | 99.3849 | 15.887 | 0.45007 | 0.068733 | -0.001 | -1.309 | 1 | 0.086 | 0
2011-08-14 04:50 | 2.7 | 0 | 98.1891 | 15.883 | 0.51887 | 99.4351 | 15.878 | 0.45017 | 0.068697 | -0.005 | -1.246 | 1 | 0.086 | 0
2011-08-14 04:55 | 1.4 | 0 | 98.1492 | 15.872 | 0.51273 | 99.4702 | 15.869 | 0.45027 | 0.062465 | -0.003 | -1.321 | 1 | 0.085 | 0
2011-08-14 05:00 | 0 | 0 | 103.8672 | 15.865 | 0.56313 | 101.6772 | 15.861 | 0.45036 | 0.11277 | -0.004 | 2.19 | 1 | 0.085 | 0
2011-08-14 05:05 | 0 | 0 | 113.9436 | 15.834 | 0.68409 | 104.0806 | 15.853 | 0.45044 | 0.23365 | 0.019 | 9.863 | 1 | 0.085 | 0
2011-08-14 05:10 | 0 | 0 | 128.7833 | 15.838 | 0.69678 | 106.0333 | 15.854 | 0.4442 | 0.25258 | 0.016 | 22.75 | 1 | 0.085 | 0
2011-08-14 05:15 | 0 | 0 | 142.6977 | 15.823 | 0.75465 | 108.3927 | 15.855 | 0.45042 | 0.30422 | 0.032 | 34.305 | 1 | 0.085 | 0
2011-08-14 05:20 | 0 | 0 | 156.3192 | 15.49 | 1.0615 | 109.5882 | 15.853 | 0.5067 | 0.5548 | 0.363 | 46.731 | 1 | 0.085 | 0
2011-08-14 05:25 | 0 | 0 | 169.4286 | 15.292 | 1.3675 | 111.0986 | 15.842 | 0.4568 | 0.91071 | 0.55 | 58.33 | 1 | 0.085 | 0
2011-08-14 05:30 | 0 | 0 | 180.1112 | 15.362 | 11.5999 | 112.2962 | 15.838 | 0.44438 | 11.1555 | 0.476 | 67.815 | 1 | 0.085 | 0
2011-08-14 05:35 | 0 | 0 | 191.8454 | 16.046 | 16.997 | 113.4984 | 15.835 | 0.44441 | 16.5526 | -0.211 | 78.347 | 1 | 0.085 | 1
2011-08-14 05:40 | 0 | 0 | 202.6403 | 16.351 | 19.9493 | 114.7013 | 15.826 | 0.45074 | 19.4986 | -0.525 | 87.939 | 1 | 0.085 | 1
2011-08-14 05:45 | 0 | 0 | 212.6037 | 16.652 | 21.8537 | 115.6397 | 15.819 | 0.4758 | 21.3779 | -0.833 | 96.964 | 1 | 0.085 | 1
2011-08-14 05:50 | 0 | 0 | 222.0504 | 16.764 | 22.7758 | 116.9884 | 15.814 | 0.48211 | 22.2937 | -0.95 | 105.062 | 1 | 0.085 | 1
2011-08-14 05:55 | 0 | 0 | 231.1079 | 16.836 | 23.6466 | 117.9069 | 15.806 | 0.48221 | 23.1644 | -1.03 | 113.201 | 1 | 0.085 | 1
2011-08-14 06:00 | 0 | 0 | 240.4349 | 16.9 | 24.5401 | 118.7769 | 15.807 | 0.53871 | 24.0014 | -1.093 | 121.658 | 1 | 0.085 | 1
2011-08-14 06:05 | 0 | 0 | 248.8264 | 16.917 | 25.2557 | 119.7874 | 15.799 | 0.53251 | 24.7232 | -1.118 | 129.039 | 1 | 0.085 | 1
2011-08-14 06:10 | 0 | 0 | 257.1097 | 16.904 | 25.8082 | 120.9067 | 15.79 | 0.48866 | 25.3195 | -1.114 | 136.203 | 1 | 0.085 | 1
2011-08-14 06:15 | 0 | 0 | 263.6511 | 16.906 | 26.3443 | 121.8331 | 15.811 | 0.55126 | 25.793 | -1.095 | 141.818 | 1 | 0.085 | 1
2011-08-14 06:20 | 0 | 0 | 270.3784 | 16.927 | 26.8523 | 122.8174 | 15.832 | 1.583 | 25.2693 | -1.095 | 147.561 | 1 | 0.085 | 1
2011-08-14 06:25 | 0 | 0 | 275.8766 | 16.967 | 27.2638 | 123.6336 | 15.854 | 2.621 | 24.6428 | -1.113 | 152.243 | 1 | 0.085 | 1
2011-08-14 06:30 | 0 | 0 | 282.1521 | 16.979 | 27.5173 | 124.7471 | 15.878 | 3.3837 | 24.1336 | -1.101 | 157.405 | 1 | 0.085 | 1
2011-08-14 06:35 | 0 | 0 | 286.8521 | 16.987 | 27.7568 | 125.4451 | 15.896 | 3.93 | 23.8268 | -1.091 | 161.407 | 1 | 0.085 | 1
2011-08-14 06:40 | 0 | 0 | 291.5428 | 16.984 | 27.9448 | 126.5638 | 15.91 | 4.3956 | 23.5493 | -1.074 | 164.979 | 1 | 0.085 | 1
2011-08-14 06:45 | 0 | 0 | 296.3223 | 16.973 | 28.1641 | 127.3073 | 15.928 | 4.7844 | 23.3797 | -1.045 | 169.015 | 1 | 0.085 | 1
2011-08-14 06:50 | 0 | 0 | 299.7275 | 16.969 | 28.3788 | 128.1485 | 15.936 | 5.2207 | 23.1582 | -1.033 | 171.579 | 1 | 0.085 | 1
2011-08-14 06:55 | 0 | 0 | 302.7951 | 16.97 | 28.5053 | 129.0821 | 15.949 | 5.637 | 22.8684 | -1.021 | 173.713 | 1 | 0.085 | 1
2011-08-14 07:00 | 0 | 0 | 306.2331 | 16.94 | 28.7219 | 129.8281 | 15.96 | 6.1373 | 22.5846 | -0.98 | 176.405 | 1 | 0.085 | 1
2011-08-14 07:05 | 0 | 0 | 309.1827 | 16.936 | 28.8694 | 130.7897 | 15.965 | 6.2255 | 22.6439 | -0.971 | 178.393 | 1 | 0.085 | 1
2011-08-14 07:10 | 0 | 0 | 311.1402 | 16.922 | 29.0071 | 131.2442 | 15.967 | 6.4256 | 22.5814 | -0.955 | 179.896 | 1 | 0.085 | 1
2011-08-14 07:15 | 0 | 0 | 313.3212 | 16.913 | 29.2351 | 132.3102 | 15.98 | 6.7811 | 22.4539 | -0.933 | 181.011 | 1 | 0.085 | 1
2011-08-14 07:20 | 0 | 0 | 315.3173 | 16.913 | 29.3545 | 133.0683 | 15.989 | 7.1462 | 22.2082 | -0.924 | 182.249 | 1 | 0.085 | 1
2011-08-14 07:25 | 0 | 0 | 317.0027 | 16.927 | 29.5319 | 133.6617 | 15.992 | 7.3334 | 22.1986 | -0.935 | 183.341 | 1 | 0.085 | 1
2011-08-14 07:30 | 0 | 0 | 317.8713 | 16.944 | 29.6304 | 134.4663 | 15.993 | 7.4686 | 22.1619 | -0.951 | 183.405 | 1 | 0.085 | 1
2011-08-14 07:35 | 0 | 0 | 317.6877 | 16.972 | 29.8573 | 135.2767 | 15.997 | 7.6109 | 22.2464 | -0.975 | 182.411 | 1 | 0.085 | 1
2011-08-14 07:40 | 0 | 0 | 317.0854 | 17.011 | 29.9565 | 135.8274 | 15.995 | 7.7018 | 22.2546 | -1.016 | 181.258 | 1 | 0.085 | 1
2011-08-14 07:45 | 0 | 0 | 315.7757 | 17.03 | 30.0789 | 136.6567 | 16.004 | 7.8965 | 22.1824 | -1.026 | 179.119 | 1 | 0.085 | 1
2011-08-14 07:50 | 0 | 0 | 314.2424 | 17.029 | 30.1651 | 137.5064 | 16.003 | 8.0481 | 22.117 | -1.026 | 176.736 | 1 | 0.085 | 1
2011-08-14 07:55 | 0 | 0 | 311.9201 | 17.033 | 30.2561 | 137.9421 | 16.005 | 8.1083 | 22.1477 | -1.028 | 173.978 | 1 | 0.085 | 1
2011-08-14 08:00 | 0 | 0 | 308.8802 | 17.031 | 30.3259 | 138.6042 | 16.01 | 8.2666 | 22.0593 | -1.021 | 170.276 | 1 | 0.085 | 1
2011-08-14 08:05 | 0 | 0 | 306.0152 | 17.014 | 30.3387 | 139.4312 | 16.018 | 8.4321 | 21.9066 | -0.996 | 166.584 | 1 | 0.085 | 1
2011-08-14 08:10 | 0 | 0 | 302.932 | 16.992 | 30.398 | 140.142 | 16.021 | 8.4999 | 21.8981 | -0.971 | 162.79 | 1 | 0.085 | 1
2011-08-14 08:15 | 0 | 0 | 299.7791 | 16.986 | 30.4539 | 140.7361 | 16.029 | 8.5972 | 21.8568 | -0.957 | 159.043 | 1 | 0.085 | 1
2011-08-14 08:20 | 0 | 0 | 296.3297 | 16.98 | 30.4841 | 141.4117 | 16.035 | 8.9315 | 21.5527 | -0.945 | 154.918 | 1 | 0.085 | 1
2011-08-14 08:25 | 0 | 0 | 292.273 | 16.988 | 30.4353 | 141.983 | 16.048 | 9.1121 | 21.3232 | -0.94 | 150.29 | 1 | 0.085 | 1
2011-08-14 08:30 | 0 | 0 | 287.4911 | 16.979 | 30.3993 | 142.7021 | 16.051 | 9.3949 | 21.0044 | -0.928 | 144.789 | 1 | 0.085 | 1
2011-08-14 08:35 | 0 | 0 | 282.7977 | 16.968 | 30.3819 | 143.2567 | 16.058 | 9.4854 | 20.8965 | -0.91 | 139.541 | 1 | 0.085 | 1
2011-08-14 08:40 | 0 | 0 | 276.9761 | 16.966 | 30.2379 | 143.5681 | 16.063 | 9.7071 | 20.5308 | -0.903 | 133.408 | 1 | 0.085 | 1
2011-08-14 08:45 | 0 | 0 | 272.0154 | 16.954 | 30.0245 | 144.4264 | 16.066 | 9.7217 | 20.3028 | -0.888 | 127.589 | 1 | 0.085 | 1
2011-08-14 08:50 | 0 | 0 | 266.885 | 16.934 | 29.8684 | 145.198 | 16.073 | 9.8278 | 20.0406 | -0.861 | 121.687 | 1 | 0.085 | 1
2011-08-14 08:55 | 0 | 0 | 261.4731 | 16.925 | 29.6615 | 145.6601 | 16.075 | 9.9583 | 19.7032 | -0.85 | 115.813 | 1 | 0.085 | 1
2011-08-14 09:00 | 0 | 0 | 255.7538 | 16.92 | 29.4261 | 146.2288 | 16.08 | 9.8723 | 19.5538 | -0.84 | 109.525 | 1 | 0.085 | 1
2011-08-14 09:05 | 0 | 0 | 249.7367 | 16.915 | 29.1314 | 146.8327 | 16.089 | 10.0319 | 19.0994 | -0.826 | 102.904 | 1 | 0.085 | 1
2011-08-14 09:10 | 0 | 0 | 242.9965 | 16.902 | 28.8767 | 147.0835 | 16.094 | 10.1464 | 18.7303 | -0.808 | 95.913 | 1 | 0.085 | 1
2011-08-14 09:15 | 0 | 0 | 236.816 | 16.903 | 28.6548 | 147.724 | 16.099 | 10.2224 | 18.4324 | -0.804 | 89.092 | 1 | 0.085 | 1
2011-08-14 09:20 | 0 | 0 | 230.56 | 16.896 | 28.3878 | 148.163 | 16.101 | 10.3765 | 18.0113 | -0.795 | 82.397 | 1 | 0.085 | 1
2011-08-14 09:25 | 0 | 0 | 224.1863 | 16.894 | 28.0836 | 148.4933 | 16.109 | 10.4518 | 17.6318 | -0.785 | 75.693 | 1 | 0.085 | 1
2011-08-14 09:30 | 0 | 0 | 217.6734 | 16.889 | 27.7226 | 149.5074 | 16.109 | 10.5679 | 17.1547 | -0.78 | 68.166 | 1 | 0.085 | 1
2011-08-14 09:35 | 0 | 0 | 211.211 | 16.885 | 27.5222 | 149.874 | 16.112 | 10.5981 | 16.9241 | -0.773 | 61.337 | 1 | 0.085 | 1
2011-08-14 09:40 | 0 | 0 | 204.0238 | 16.889 | 27.3757 | 150.1758 | 16.115 | 10.5818 | 16.7939 | -0.774 | 53.848 | 1 | 0.085 | 1
2011-08-14 09:45 | 0 | 0 | 197.1358 | 16.901 | 27.2409 | 150.5698 | 16.12 | 10.7355 | 16.5053 | -0.781 | 46.566 | 1 | 0.085 | 1
2011-08-14 09:50 | 0 | 0 | 189.8904 | 16.931 | 27.1025 | 151.1914 | 16.127 | 10.7957 | 16.3068 | -0.804 | 38.699 | 1 | 0.085 | 1
2011-08-14 09:55 | 0 | 0 | 182.3667 | 16.985 | 26.9989 | 151.5737 | 16.131 | 10.8179 | 16.181 | -0.854 | 30.793 | 1 | 0.085 | 1
2011-08-14 10:00 | 0 | 0 | 174.6604 | 17.064 | 26.7865 | 152.1754 | 16.139 | 10.7925 | 15.994 | -0.925 | 22.485 | 1 | 0.085 | 1
2011-08-14 10:05 | 0 | 0 | 166.8834 | 17.168 | 26.6508 | 152.2834 | 16.161 | 11.0505 | 15.6003 | -1.007 | 14.6 | 1 | 0.085 | 1
2011-08-14 10:10 | 0 | 0 | 159.0929 | 17.223 | 26.4141 | 152.8129 | 16.165 | 11.1971 | 15.217 | -1.058 | 6.28 | 1 | 0.085 | 1
2011-08-14 10:15 | 0 | 0 | 151.6059 | 17.275 | 26.2551 | 152.8009 | 16.168 | 11.1651 | 15.09 | -1.107 | -1.195 | 1 | 0.085 | 1
2011-08-14 10:20 | 11.5 | 1 | 146.2334 | 17.326 | 25.325 | 148.8684 | 16.285 | 11.218 | 14.107 | -1.041 | -2.635 | 1 | 0.085 | 1
2011-08-14 10:25 | 20 | 1 | 141.5568 | 17.275 | 23.3505 | 145.2268 | 16.253 | 12.5309 | 10.8196 | -1.022 | -3.67 | 1 | 0.084 | 1
2011-08-14 10:30 | 24.2 | 1 | 136.8911 | 17.407 | 21.7827 | 141.0211 | 15.957 | 11.0913 | 10.6914 | -1.45 | -4.13 | 1 | 0.084 | 1
2011-08-14 10:35 | 25.7667 | 1 | 133.1128 | 17.156 | 16.5194 | 136.9318 | 15.936 | 1.2532 | 15.2661 | -1.22 | -3.819 | 1 | 0.084 | 1
2011-08-14 10:40 | 23.7879 | 1 | 129.8339 | 16.958 | 11.1929 | 133.1839 | 15.948 | 1.3388 | 9.8542 | -1.01 | -3.35 | 1 | 0.085 | 1
2011-08-14 10:45 | 21.5746 | 1 | 126.4502 | 16.773 | 9.0548 | 129.7802 | 15.964 | 1.5043 | 7.5504 | -0.809 | -3.33 | 1 | 0.085 | 1
2011-08-14 10:50 | 19.524 | 1 | 123.3152 | 16.552 | 9.9018 | 126.6002 | 15.98 | 1.7382 | 8.1636 | -0.572 | -3.285 | 1 | 0.085 | 1
2011-08-14 10:55 | 18.0658 | 1 | 121.0859 | 16.446 | 7.1841 | 124.0949 | 16 | 1.6099 | 5.5743 | -0.446 | -3.009 | 1 | 0.084 | 1
2011-08-14 11:00 | 16.6512 | 1 | 118.9233 | 16.436 | 6.8524 | 121.4583 | 16.012 | 1.5226 | 5.3299 | -0.424 | -2.535 | 1 | 0.084 | 1
2011-08-14 11:05 | 15.2745 | 1 | 116.8185 | 16.421 | 6.7514 | 119.1985 | 16.02 | 1.5423 | 5.2092 | -0.401 | -2.38 | 1 | 0.084 | 1
2011-08-14 11:10 | 14.0633 | 1 | 114.9668 | 16.428 | 6.3524 | 117.7078 | 16.041 | 1.2631 | 5.0892 | -0.387 | -2.741 | 1 | 0.084 | 1
2011-08-14 11:15 | 13.2436 | 1 | 113.7136 | 16.413 | 5.4633 | 115.8756 | 16.061 | 1.1706 | 4.2927 | -0.352 | -2.162 | 1 | 0.084 | 1
2011-08-14 11:20 | 12.317 | 1 | 112.297 | 16.315 | 4.0879 | 114.349 | 16.067 | 1.027 | 3.0609 | -0.248 | -2.052 | 1 | 0.084 | 1
2011-08-14 11:25 | 11.3397 | 1 | 110.803 | 16.289 | 3.5458 | 113.091 | 16.094 | 0.90341 | 2.6424 | -0.195 | -2.288 | 1 | 0.084 | 1
2011-08-14 11:30 | 10.8116 | 1 | 109.9955 | 16.248 | 3.1778 | 111.8805 | 16.124 | 0.80012 | 2.3777 | -0.124 | -1.885 | 1 | 0.084 | 1
2011-08-14 11:35 | 10.0998 | 1 | 108.9074 | 16.23 | 2.7484 | 110.6664 | 16.117 | 0.84508 | 1.9033 | -0.113 | -1.759 | 1 | 0.084 | 1
2011-08-14 11:40 | 9.2519 | 1 | 107.611 | 16.236 | 2.4795 | 109.403 | 16.158 | 0.75483 | 1.7247 | -0.078 | -1.792 | 1 | 0.084 | 1
2011-08-14 11:45 | 9.1032 | 1 | 107.3838 | 16.252 | 2.5334 | 109.0308 | 16.192 | 0.69077 | 1.8426 | -0.06 | -1.647 | 1 | 0.084 | 1
2011-08-14 11:50 | 8.2596 | 1 | 106.094 | 16.269 | 2.3612 | 107.769 | 16.187 | 0.61516 | 1.746 | -0.082 | -1.675 | 1 | 0.084 | 1
2011-08-14 11:55 | 7.7418 | 1 | 105.3024 | 16.276 | 2.313 | 107.0124 | 16.185 | 0.6089 | 1.7041 | -0.091 | -1.71 | 1 | 0.084 | 1
2011-08-14 12:00 | 7.1981 | 1 | 104.4712 | 16.284 | 2.1494 | 106.0852 | 16.198 | 0.57734 | 1.572 | -0.086 | -1.614 | 1 | 0.084 | 1
2011-08-14 12:05 | 6.727 | 1 | 103.751 | 16.288 | 1.9801 | 105.469 | 16.213 | 0.56462 | 1.4155 | -0.075 | -1.718 | 1 | 0.084 | 1
2011-08-14 12:10 | 6.4815 | 1 | 103.3757 | 16.305 | 1.8381 | 104.7877 | 16.217 | 0.50844 | 1.3296 | -0.088 | -1.412 | 1 | 0.084 | 1
2011-08-14 12:15 | 6.3696 | 1 | 103.2046 | 16.315 | 1.9855 | 104.4756 | 16.225 | 0.48351 | 1.502 | -0.09 | -1.271 | 1 | 0.084 | 1
2011-08-14 12:20 | 6.0332 | 1 | 102.6902 | 16.31 | 1.7776 | 104.1992 | 16.228 | 0.47109 | 1.3065 | -0.082 | -1.509 | 1 | 0.084 | 1
2011-08-14 12:25 | 5.8119 | 1 | 102.352 | 16.313 | 1.704 | 103.901 | 16.237 | 0.4648 | 1.2392 | -0.076 | -1.549 | 1 | 0.084 | 1
2011-08-14 12:30 | 5.6556 | 1 | 102.113 | 16.321 | 1.5507 | 103.56 | 16.266 | 0.45212 | 1.0986 | -0.055 | -1.447 | 1 | 0.084 | 1
2011-08-14 12:35 | 5.6253 | 1 | 102.0667 | 16.353 | 1.6025 | 103.9427 | 16.3 | 0.42712 | 1.1754 | -0.053 | -1.876 | 1 | 0.084 | 1
2011-08-14 12:40 | 5.5381 | 1 | 101.9333 | 16.381 | 1.5617 | 103.8223 | 16.323 | 0.43918 | 1.1225 | -0.058 | -1.889 | 1 | 0.084 | 1
2011-08-14 12:45 | 5.6221 | 1 | 102.0618 | 16.394 | 1.4292 | 103.5868 | 16.333 | 0.43908 | 0.99009 | -0.061 | -1.525 | 1 | 0.084 | 1
2011-08-14 12:50 | 5.6037 | 1 | 102.0336 | 16.417 | 1.5272 | 103.5366 | 16.338 | 0.43903 | 1.0882 | -0.079 | -1.503 | 1 | 0.084 | 1
2011-08-14 12:55 | 5.3967 | 1 | 101.7171 | 16.438 | 1.4935 | 103.2621 | 16.365 | 0.43259 | 1.0609 | -0.073 | -1.545 | 1 | 0.084 | 1
2011-08-14 13:00 | 5.4233 | 1 | 101.7579 | 16.469 | 1.4594 | 103.3619 | 16.38 | 0.43244 | 1.027 | -0.089 | -1.604 | 1 | 0.084 | 1
2011-08-14 13:05 | 5.3672 | 1 | 101.6721 | 16.501 | 1.5505 | 103.3341 | 16.416 | 0.43206 | 1.1184 | -0.085 | -1.662 | 1 | 0.084 | 1
2011-08-14 13:10 | 5.4616 | 1 | 101.8164 | 16.541 | 1.5226 | 103.1584 | 16.436 | 0.43799 | 1.0846 | -0.105 | -1.342 | 1 | 0.082 | 1
2011-08-14 13:15 | 5.2886 | 1 | 101.5519 | 16.575 | 1.6136 | 102.9239 | 16.444 | 0.43177 | 1.1819 | -0.131 | -1.372 | 1 | 0.082 | 1
2011-08-14 13:20 | 5.1313 | 1 | 101.3114 | 16.606 | 1.7315 | 103.1264 | 16.471 | 0.43149 | 1.3 | -0.135 | -1.815 | 1 | 0.082 | 1
2011-08-14 13:25 | 5.0048 | 1 | 101.1181 | 16.644 | 1.6175 | 102.7281 | 16.51 | 0.43109 | 1.1864 | -0.134 | -1.61 | 1 | 0.082 | 1
2011-08-14 13:30 | 5.0892 | 1 | 101.2471 | 16.682 | 1.6556 | 102.7501 | 16.526 | 0.43092 | 1.2247 | -0.156 | -1.503 | 1 | 0.082 | 1
2011-08-14 13:35 | 4.8069 | 1 | 100.8154 | 16.731 | 1.68 | 102.6584 | 16.55 | 0.43679 | 1.2432 | -0.181 | -1.843 | 1 | 0.082 | 1
2011-08-14 13:40 | 5.1155 | 1 | 101.2872 | 16.766 | 1.639 | 102.8462 | 16.589 | 0.43638 | 1.2026 | -0.177 | -1.559 | 1 | 0.082 | 1
2011-08-14 13:45 | 4.9042 | 1 | 100.9642 | 16.809 | 1.6504 | 102.6822 | 16.622 | 0.43603 | 1.2144 | -0.187 | -1.718 | 1 | 0.082 | 1
2011-08-14 13:50 | 5.0882 | 1 | 101.2456 | 16.858 | 1.7143 | 102.6926 | 16.648 | 0.44187 | 1.2724 | -0.21 | -1.447 | 1 | 0.082 | 1
2011-08-14 13:55 | 5.1492 | 1 | 101.3388 | 16.9 | 1.8114 | 102.9688 | 16.675 | 0.43548 | 1.376 | -0.225 | -1.63 | 1 | 0.082 | 1
2011-08-14 14:00 | 4.8271 | 1 | 100.8463 | 16.929 | 1.6719 | 102.4383 | 16.702 | 0.4352 | 1.2367 | -0.227 | -1.592 | 1 | 0.082 | 1
2011-08-14 14:05 | 4.6142 | 1 | 100.5208 | 16.938 | 1.757 | 102.2168 | 16.692 | 0.4353 | 1.3217 | -0.246 | -1.696 | 1 | 0.082 | 1
2011-08-14 14:10 | 4.4771 | 1 | 100.3112 | 16.952 | 1.763 | 101.7522 | 16.702 | 0.4413 | 1.3217 | -0.25 | -1.441 | 1 | 0.082 | 1
2011-08-14 14:15 | 4.4659 | 1 | 100.2941 | 16.965 | 1.7361 | 101.6511 | 16.711 | 0.4412 | 1.2949 | -0.254 | -1.357 | 1 | 0.082 | 1
2011-08-14 14:20 | 4.2859 | 1 | 100.0189 | 16.959 | 1.7693 | 101.4489 | 16.717 | 0.44114 | 1.3281 | -0.242 | -1.43 | 1 | 0.082 | 1
2011-08-14 14:25 | 4.0612 | 1 | 99.6755 | 16.964 | 1.7559 | 101.4055 | 16.728 | 0.44712 | 1.3088 | -0.236 | -1.73 | 1 | 0.082 | 1
2011-08-14 14:30 | 4.1579 | 1 | 99.8233 | 16.956 | 1.6773 | 101.5663 | 16.743 | 0.44696 | 1.2304 | -0.213 | -1.743 | 1 | 0.082 | 1
2011-08-14 14:35 | 4.0663 | 1 | 99.6832 | 16.979 | 1.6502 | 101.4062 | 16.792 | 0.44643 | 1.2037 | -0.187 | -1.723 | 1 | 0.082 | 1
2011-08-14 14:40 | 4.4172 | 1 | 100.2197 | 17.029 | 1.5241 | 102.1217 | 16.845 | 0.44587 | 1.0782 | -0.184 | -1.902 | 1 | 0.082 | 1
2011-08-14 14:45 | 4.6137 | 1 | 100.5201 | 17.061 | 1.5815 | 102.2701 | 16.86 | 0.44571 | 1.1358 | -0.201 | -1.75 | 1 | 0.082 | 1
2011-08-14 14:50 | 4.4443 | 1 | 100.2611 | 17.081 | 1.6134 | 101.7851 | 16.856 | 0.44575 | 1.1676 | -0.225 | -1.524 | 1 | 0.082 | 1
2011-08-14 14:55 | 4.2711 | 1 | 99.9964 | 17.075 | 1.5419 | 101.7254 | 16.865 | 0.44565 | 1.0962 | -0.21 | -1.729 | 1 | 0.082 | 1
2011-08-14 15:00 | 3.9809 | 1 | 99.5527 | 17.075 | 1.6071 | 101.3117 | 16.885 | 0.44544 | 1.1617 | -0.19 | -1.759 | 1 | 0.082 | 1
2011-08-14 15:05 | 3.9436 | 1 | 99.4957 | 17.085 | 1.4182 | 101.3257 | 16.897 | 0.44531 | 0.97287 | -0.188 | -1.83 | 1 | 0.082 | 1
2011-08-14 15:10 | 3.8707 | 1 | 99.3842 | 17.08 | 1.5287 | 100.9792 | 16.904 | 0.44524 | 1.0835 | -0.176 | -1.595 | 1 | 0.081 | 1
2011-08-14 15:15 | 3.8988 | 1 | 99.4272 | 17.086 | 1.4765 | 100.8262 | 16.907 | 0.44521 | 1.0313 | -0.179 | -1.399 | 1 | 0.081 | 1
2011-08-14 15:20 | 3.6743 | 1 | 99.0839 | 17.087 | 1.5154 | 100.7509 | 16.911 | 0.44516 | 1.0703 | -0.176 | -1.667 | 1 | 0.081 | 1
2011-08-14 15:25 | 3.5312 | 1 | 98.8652 | 17.091 | 1.5023 | 100.5312 | 16.922 | 0.44505 | 1.0572 | -0.169 | -1.666 | 1 | 0.082 | 1
2011-08-14 15:30 | 3.4672 | 1 | 98.7673 | 17.101 | 1.5084 | 100.1573 | 16.935 | 0.44491 | 1.0635 | -0.166 | -1.39 | 1 | 0.082 | 1
2011-08-14 15:35 | 3.5332 | 1 | 98.8682 | 17.108 | 1.5147 | 100.4712 | 16.95 | 0.44475 | 1.0699 | -0.158 | -1.603 | 1 | 0.082 | 1
2011-08-14 15:40 | 3.492 | 1 | 98.8053 | 17.125 | 1.501 | 100.3563 | 16.965 | 0.44459 | 1.0565 | -0.16 | -1.551 | 1 | 0.081 | 1
2011-08-14 15:45 | 3.4622 | 1 | 98.7597 | 17.144 | 1.5458 | 100.5587 | 16.98 | 0.44443 | 1.1014 | -0.164 | -1.799 | 1 | 0.081 | 1
2011-08-14 15:50 | 3.425 | 1 | 98.7028 | 17.165 | 1.4931 | 100.3508 | 16.998 | 0.44424 | 1.0489 | -0.167 | -1.648 | 1 | 0.081 | 1
2011-08-14 15:55 | 3.5511 | 1 | 98.8956 | 17.174 | 1.5317 | 100.4136 | 17.019 | 0.44402 | 1.0877 | -0.155 | -1.518 | 1 | 0.081 | 1
2011-08-14 16:00 | 3.5577 | 1 | 98.9057 | 17.191 | 1.4922 | 100.6027 | 17.032 | 0.44388 | 1.0483 | -0.159 | -1.697 | 1 | 0.081 | 1
2011-08-14 16:05 | 3.5523 | 1 | 98.8974 | 17.203 | 1.5047 | 100.3514 | 17.039 | 0.44381 | 1.0609 | -0.164 | -1.454 | 1 | 0.081 | 1
2011-08-14 16:10 | 3.7052 | 1 | 99.1312 | 17.209 | 1.4786 | 100.5972 | 17.044 | 0.44375 | 1.0348 | -0.165 | -1.466 | 1 | 0.081 | 1
2011-08-14 16:15 | 3.5184 | 1 | 98.8456 | 17.218 | 1.2914 | 100.4716 | 17.042 | 0.44983 | 0.84154 | -0.176 | -1.626 | 1 | 0.081 | 1
2011-08-14 16:20 | 3.626 | 1 | 99.0101 | 17.217 | 1.4589 | 100.7071 | 17.039 | 0.44381 | 1.0151 | -0.178 | -1.697 | 1 | 0.081 | 1
2011-08-14 16:25 | 3.6038 | 1 | 98.9762 | 17.209 | 1.4786 | 100.6972 | 17.039 | 0.44381 | 1.0348 | -0.17 | -1.721 | 1 | 0.081 | 1
2011-08-14 16:30 | 3.6729 | 1 | 99.0818 | 17.198 | 1.466 | 100.7858 | 17.04 | 0.4438 | 1.0222 | -0.158 | -1.704 | 1 | 0.081 | 1
2011-08-14 16:35 | 3.6595 | 1 | 99.0613 | 17.196 | 1.2792 | 100.5483 | 17.045 | 0.43769 | 0.84153 | -0.151 | -1.487 | 1 | 0.081 | 1
2011-08-14 16:40 | 3.5284 | 1 | 98.8609 | 17.188 | 1.3502 | 100.5529 | 17.051 | 0.44368 | 0.90649 | -0.137 | -1.692 | 1 | 0.081 | 1
2011-08-14 16:45 | 3.4743 | 1 | 98.7781 | 17.19 | 1.3888 | 100.4971 | 17.056 | 0.43758 | 0.95119 | -0.134 | -1.719 | 1 | 0.081 | 1
2011-08-14 16:50 | 3.4696 | 1 | 98.771 | 17.195 | 1.3628 | 100.537 | 17.064 | 0.44354 | 0.91928 | -0.131 | -1.766 | 1 | 0.081 | 1
2011-08-14 16:55 | 3.4926 | 1 | 98.8062 | 17.198 | 1.3692 | 100.2482 | 17.069 | 0.44349 | 0.92567 | -0.129 | -1.442 | 1 | 0.081 | 1
2011-08-14 17:00 | 3.5427 | 1 | 98.8827 | 17.206 | 1.2725 | 100.2657 | 17.073 | 0.44345 | 0.82905 | -0.133 | -1.383 | 1 | 0.081 | 1
2011-08-14 17:05 | 3.3323 | 1 | 98.5611 | 17.205 | 1.3367 | 100.2481 | 17.075 | 0.44342 | 0.89332 | -0.13 | -1.687 | 1 | 0.081 | 1
2011-08-14 17:10 | 3.3611 | 1 | 98.6051 | 17.205 | 1.2661 | 100.1871 | 17.078 | 0.43735 | 0.82877 | -0.127 | -1.582 | 1 | 0.081 | 1
2011-08-14 17:15 | 3.2724 | 1 | 98.4695 | 17.201 | 1.2534 | 100.3375 | 17.082 | 0.44335 | 0.81008 | -0.119 | -1.868 | 1 | 0.081 | 1
2011-08-14 17:20 | 3.1836 | 1 | 98.3338 | 17.201 | 1.1831 | 100.0008 | 17.083 | 0.44334 | 0.73975 | -0.118 | -1.667 | 1 | 0.081 | 1
2011-08-14 17:25 | 3.2661 | 1 | 98.4599 | 17.193 | 1.2153 | 99.8269 | 17.087 | 0.4433 | 0.77197 | -0.106 | -1.367 | 1 | 0.081 | 1
2011-08-14 17:30 | 2.7 | 0 | 98.3813 | 17.19 | 1.1962 | 100.1363 | 17.091 | 0.44326 | 0.75292 | -0.099 | -1.755 | 1 | 0.081 | 1
2011-08-14 17:35 | 2.4 | 0 | 98.0484 | 17.189 | 1.1452 | 99.8854 | 17.092 | 0.44325 | 0.70192 | -0.097 | -1.837 | 1 | 0.081 | 1
2011-08-14 17:40 | 2.4 | 0 | 98.5324 | 17.188 | 1.1899 | 100.0294 | 17.097 | 0.44319 | 0.74666 | -0.091 | -1.497 | 1 | 0.081 | 1
2011-08-14 17:45 | 1.4 | 0 | 98.2413 | 17.184 | 1.1135 | 99.9043 | 17.1 | 0.44316 | 0.67032 | -0.084 | -1.663 | 1 | 0.081 | 1
2011-08-14 17:50 | 0 | 0 | 100.4738 | 17.181 | 1.3568 | 100.5978 | 17.103 | 0.44313 | 0.91371 | -0.078 | -0.124 | 1 | 0.081 | 1
2011-08-14 17:55 | 0 | 0 | 107.2585 | 17.192 | 1.2409 | 102.9145 | 17.104 | 0.44312 | 0.79777 | -0.088 | 4.344 | 1 | 0.081 | 1
2011-08-14 18:00 | 0 | 0 | 118.5349 | 17.163 | 1.4997 | 105.8849 | 17.101 | 0.43711 | 1.0626 | -0.062 | 12.65 | 1 | 0.081 | 1
2011-08-14 18:05 | 0 | 0 | 132.3137 | 17.205 | 1.6151 | 107.5017 | 17.159 | 0.4365 | 1.1785 | -0.046 | 24.812 | 1 | 0.081 | 1
2011-08-14 18:10 | 0 | 0 | 145.9353 | 17.203 | 1.6216 | 109.2353 | 17.1 | 0.65717 | 0.96447 | -0.103 | 36.7 | 1 | 0.081 | 1
2011-08-14 18:15 | 0 | 0 | 158.8066 | 16.979 | 1.7684 | 110.6936 | 17.098 | 0.4674 | 1.301 | 0.119 | 48.113 | 1 | 0.081 | 1
2011-08-14 18:20 | 0 | 0 | 170.1056 | 17.077 | 2.355 | 111.8806 | 17.098 | 0.44923 | 1.9057 | 0.021 | 58.225 | 1 | 0.081 | 1
2011-08-14 18:25 | 0 | 0 | 180.3115 | 17.942 | 12.4359 | 113.1785 | 17.096 | 0.4432 | 11.9927 | -0.846 | 67.133 | 1 | 0.081 | 1
2011-08-14 18:30 | 0 | 0 | 190.4781 | 19.004 | 18.5973 | 114.4321 | 17.096 | 0.47956 | 18.1177 | -1.908 | 76.046 | 1 | 0.081 | 1
2011-08-14 18:35 | 0 | 0 | 199.7742 | 19.234 | 20.8247 | 115.6962 | 17.105 | 0.50377 | 20.321 | -2.129 | 84.078 | 1 | 0.081 | 1
2011-08-14 18:40 | 0 | 0 | 207.894 | 19.333 | 22.9268 | 116.609 | 17.106 | 0.49159 | 22.4352 | -2.227 | 91.285 | 1 | 0.081 | 1
2011-08-14 18:45 | 0 | 0 | 216.1171 | 19.333 | 23.7519 | 117.7141 | 17.106 | 0.52203 | 23.2298 | -2.227 | 98.403 | 1 | 0.081 | 1
2011-08-14 18:50 | 0 | 0 | 223.6464 | 19.313 | 24.6714 | 118.7544 | 17.108 | 0.45517 | 24.2163 | -2.205 | 104.892 | 1 | 0.081 | 1
2011-08-14 18:55 | 0 | 0 | 231.3175 | 19.298 | 25.2037 | 119.8375 | 17.117 | 0.46113 | 24.7425 | -2.181 | 111.48 | 1 | 0.081 | 1
2011-08-14 19:00 | 0 | 0 | 238.5979 | 19.246 | 26.1915 | 120.8439 | 17.152 | 0.53365 | 25.6578 | -2.094 | 117.754 | 1 | 0.081 | 1
2011-08-14 19:05 | 0 | 0 | 244.8248 | 19.163 | 26.869 | 121.6668 | 17.266 | 1.2323 | 25.6367 | -1.897 | 123.158 | 1 | 0.081 | 1
2011-08-14 19:10 | 0 | 0 | 250.7092 | 19.114 | 27.3353 | 122.7442 | 17.354 | 2.7073 | 24.628 | -1.76 | 127.965 | 1 | 0.081 | 1
2011-08-14 19:15 | 0 | 0 | 256.4599 | 19.073 | 27.677 | 123.7969 | 17.409 | 4.1666 | 23.5104 | -1.664 | 132.663 | 1 | 0.081 | 1
2011-08-14 19:20 | 0 | 0 | 262.9606 | 19.041 | 28.0057 | 124.7936 | 17.452 | 4.8673 | 23.1384 | -1.589 | 138.167 | 1 | 0.081 | 1
2011-08-14 19:25 | 0 | 0 | 268.1079 | 18.98 | 28.3633 | 125.5459 | 17.487 | 5.6968 | 22.6665 | -1.493 | 142.562 | 1 | 0.081 | 1
2011-08-14 19:30 | 0 | 0 | 273.1161 | 18.936 | 28.6211 | 126.6141 | 17.51 | 6.1714 | 22.4498 | -1.426 | 146.502 | 1 | 0.081 | 1
2011-08-14 19:35 | 0 | 0 | 277.7659 | 18.904 | 28.7328 | 127.4939 | 17.533 | 6.6341 | 22.0987 | -1.371 | 150.272 | 1 | 0.081 | 1
2011-08-14 19:40 | 0 | 0 | 281.6027 | 18.872 | 28.9263 | 128.2217 | 17.557 | 7.0918 | 21.8345 | -1.315 | 153.381 | 1 | 0.081 | 1
2011-08-14 19:45 | 0 | 0 | 284.5872 | 18.844 | 29.1747 | 129.3912 | 17.561 | 7.5917 | 21.583 | -1.283 | 155.196 | 1 | 0.081 | 1
2011-08-14 19:50 | 0 | 0 | 286.539 | 18.81 | 29.3378 | 130.012 | 17.567 | 7.9112 | 21.4265 | -1.243 | 156.527 | 1 | 0.081 | 1
2011-08-14 19:55 | 0 | 0 | 288.754 | 18.793 | 29.4563 | 131.054 | 17.574 | 8.1877 | 21.2686 | -1.219 | 157.7 | 1 | 0.081 | 1
2011-08-14 20:00 | 0 | 0 | 290.2549 | 18.781 | 29.5961 | 131.8409 | 17.585 | 8.6111 | 20.985 | -1.196 | 158.414 | 1 | 0.081 | 1
2011-08-14 20:05 | 0 | 0 | 290.8173 | 18.762 | 29.7657 | 132.6873 | 17.591 | 8.9708 | 20.7949 | -1.171 | 158.13 | 1 | 0.081 | 1
2011-08-14 20:10 | 0 | 0 | 291.1775 | 18.742 | 29.9363 | 133.5225 | 17.594 | 9.2288 | 20.7075 | -1.148 | 157.655 | 1 | 0.081 | 1
2011-08-14 20:15 | 0 | 0 | 291.5807 | 18.741 | 29.9535 | 134.3747 | 17.586 | 9.1196 | 20.8338 | -1.155 | 157.206 | 1 | 0.081 | 1
2011-08-14 20:20 | 0 | 0 | 290.958 | 18.737 | 30.0304 | 135.05 | 17.584 | 9.5052 | 20.5252 | -1.153 | 155.908 | 1 | 0.081 | 1
2011-08-14 20:25 | 0 | 0 | 290.0464 | 18.753 | 30.2081 | 135.7664 | 17.578 | 9.938 | 20.2701 | -1.175 | 154.28 | 1 | 0.081 | 0
2011-08-14 20:30 | 0 | 0 | 288.7003 | 18.761 | 30.334 | 136.5373 | 17.574 | 9.7305 | 20.6035 | -1.187 | 152.163 | 1 | 0.081 | 0
2011-08-14 20:35 | 0 | 0 | 285.7341 | 18.736 | 30.4018 | 137.1381 | 17.568 | 9.9777 | 20.4241 | -1.168 | 148.596 | 1 | 0.081 | 0
2011-08-14 20:40 | 0 | 0 | 283.2133 | 18.709 | 30.4134 | 137.8953 | 17.564 | 10.2101 | 20.2032 | -1.145 | 145.318 | 1 | 0.081 | 0
2011-08-14 20:45 | 0 | 0 | 279.5036 | 18.725 | 30.4758 | 138.5716 | 17.562 | 10.1509 | 20.325 | -1.163 | 140.932 | 1 | 0.081 | 0
2011-08-14 20:50 | 0 | 0 | 275.908 | 18.738 | 30.524 | 139.316 | 17.562 | 10.0389 | 20.4851 | -1.176 | 136.592 | 1 | 0.081 | 0
2011-08-14 20:55 | 0 | 0 | 271.8454 | 18.764 | 30.5213 | 139.9454 | 17.565 | 10.3744 | 20.1469 | -1.199 | 131.9 | 1 | 0.081 | 0
2011-08-14 21:00 | 0 | 0 | 267.222 | 18.782 | 30.5245 | 140.878 | 17.564 | 10.6145 | 19.91 | -1.218 | 126.344 | 1 | 0.081 | 0
2011-08-14 21:05 | 0 | 0 | 262.6566 | 18.794 | 30.5157 | 141.3136 | 17.563 | 10.4423 | 20.0733 | -1.231 | 121.343 | 1 | 0.081 | 0
2011-08-14 21:10 | 0 | 0 | 257.9453 | 18.796 | 30.6131 | 141.8393 | 17.552 | 10.7978 | 19.8152 | -1.244 | 116.106 | 1 | 0.081 | 0
2011-08-14 21:15 | 0 | 0 | 252.9806 | 18.786 | 30.6534 | 142.2766 | 17.545 | 10.5894 | 20.064 | -1.241 | 110.704 | 1 | 0.081 | 0
2011-08-14 21:20 | 0 | 0 | 247.9265 | 18.801 | 30.5188 | 143.1045 | 17.549 | 10.701 | 19.8178 | -1.252 | 104.822 | 1 | 0.081 | 0
2011-08-14 21:25 | 0 | 0 | 242.6091 | 18.756 | 29.992 | 143.6041 | 17.546 | 10.8972 | 19.0948 | -1.21 | 99.005 | 1 | 0.081 | 0
2011-08-14 21:30 | 0 | 0 | 236.9883 | 18.768 | 29.8189 | 144.0883 | 17.547 | 11.251 | 18.5678 | -1.221 | 92.9 | 1 | 0.081 | 0
2011-08-14 21:35 | 0 | 0 | 231.4194 | 18.746 | 29.9498 | 144.8694 | 17.556 | 11.143 | 18.8068 | -1.19 | 86.55 | 1 | 0.081 | 0
2011-08-14 21:40 | 0 | 0 | 225.3145 | 18.746 | 30.3532 | 145.2895 | 17.549 | 11.2279 | 19.1254 | -1.197 | 80.025 | 1 | 0.081 | 0
2011-08-14 21:45 | 0 | 0 | 219.2914 | 18.768 | 30.4689 | 145.7354 | 17.544 | 11.0634 | 19.4056 | -1.224 | 73.556 | 1 | 0.081 | 0
2011-08-14 21:50 | 0 | 0 | 213.0101 | 18.771 | 30.409 | 146.2941 | 17.545 | 11.0028 | 19.4062 | -1.226 | 66.716 | 1 | 0.081 | 0
2011-08-14 21:55 | 0 | 0 | 206.5161 | 18.74 | 29.0923 | 146.8781 | 17.544 | 11.0634 | 18.0289 | -1.196 | 59.638 | 1 | 0.081 | 0
2011-08-14 22:00 | 0 | 0 | 199.8435 | 18.669 | 27.3691 | 147.3125 | 17.543 | 11.373 | 15.9962 | -1.126 | 52.531 | 1 | 0.081 | 0
2011-08-14 22:05 | 0 | 0 | 193.3251 | 18.586 | 26.2779 | 147.6461 | 17.545 | 11.3044 | 14.9734 | -1.041 | 45.679 | 1 | 0.081 | 0
2011-08-14 22:10 | 0 | 0 | 186.3169 | 18.503 | 25.512 | 148.3109 | 17.546 | 11.274 | 14.238 | -0.957 | 38.006 | 1 | 0.081 | 0
2011-08-14 22:15 | 0 | 0 | 179.2242 | 18.407 | 24.6734 | 148.6592 | 17.545 | 11.2818 | 13.3916 | -0.862 | 30.565 | 1 | 0.081 | 0
2011-08-14 22:20 | 0 | 0 | 171.8157 | 18.305 | 23.9352 | 148.9827 | 17.543 | 11.305 | 12.6302 | -0.762 | 22.833 | 1 | 0.081 | 0
2011-08-14 22:25 | 0 | 0 | 163.9216 | 18.232 | 23.4215 | 149.6976 | 17.543 | 11.2748 | 12.1467 | -0.689 | 14.224 | 1 | 0.081 | 0
2011-08-14 22:30 | 0 | 0 | 156.5813 | 18.174 | 22.9795 | 149.9063 | 17.528 | 10.9999 | 11.9797 | -0.646 | 6.675 | 1 | 0.081 | 0
2011-08-14 22:35 | 3.7 | 1 | 148.9806 | 18.125 | 22.7736 | 150.1086 | 17.522 | 10.9939 | 11.7797 | -0.603 | -1.128 | 1 | 0.081 | 0
2011-08-14 22:40 | 15.5 | 1 | 143.9682 | 18.068 | 22.3148 | 146.4892 | 17.585 | 10.8417 | 11.4731 | -0.483 | -2.521 | 1 | 0.081 | 0
2011-08-14 22:45 | 20.6333 | 1 | 139.2534 | 17.838 | 19.3742 | 142.7754 | 17.554 | 12.6989 | 6.6753 | -0.284 | -3.522 | 1 | 0.081 | 0
2011-08-14 22:50 | 23.2 | 1 | 135.0304 | 17.673 | 16.9614 | 139.1504 | 17.028 | 10.8156 | 6.1457 | -0.645 | -4.12 | 1 | 0.081 | 0
2011-08-14 22:55 | 24.9 | 1 | 131.1125 | 17.474 | 13.568 | 134.8495 | 16.793 | 1.7566 | 11.8113 | -0.681 | -3.737 | 1 | 0.081 | 0
2011-08-14 23:00 | 22.3432 | 1 | 127.6253 | 17.274 | 11.1518 | 131.0873 | 16.758 | 1.6657 | 9.4862 | -0.516 | -3.462 | 1 | 0.081 | 0
2011-08-14 23:05 | 20.2277 | 1 | 124.391 | 17.097 | 10.8049 | 127.831 | 16.742 | 1.5873 | 9.2176 | -0.355 | -3.44 | 1 | 0.081 | 0
2011-08-14 23:10 | 18.1447 | 1 | 121.2066 | 16.987 | 7.4044 | 124.5686 | 16.726 | 1.6472 | 5.7572 | -0.261 | -3.362 | 1 | 0.081 | 0
2011-08-14 23:15 | 16.7756 | 1 | 119.1134 | 16.927 | 5.8187 | 122.0804 | 16.716 | 1.7136 | 4.1051 | -0.211 | -2.967 | 1 | 0.081 | 0
2011-08-14 23:20 | 15.2087 | 1 | 116.718 | 16.86 | 4.8956 | 119.402 | 16.71 | 1.694 | 3.2016 | -0.15 | -2.684 | 1 | 0.081 | 0
2011-08-14 23:25 | 13.996 | 1 | 114.864 | 16.837 | 5.2342 | 117.221 | 16.688 | 1.7943 | 3.4399 | -0.149 | -2.357 | 1 | 0.081 | 0
2011-08-14 23:30 | 12.7941 | 1 | 113.0264 | 16.793 | 4.747 | 115.4664 | 16.666 | 1.6166 | 3.1303 | -0.127 | -2.44 | 1 | 0.081 | 0
2011-08-14 23:35 | 11.7577 | 1 | 111.442 | 16.764 | 4.2894 | 113.618 | 16.646 | 1.44 | 2.8494 | -0.118 | -2.176 | 1 | 0.081 | 0
2011-08-14 23:40 | 10.9033 | 1 | 110.1357 | 16.737 | 3.6322 | 112.2107 | 16.629 | 1.3556 | 2.2766 | -0.108 | -2.075 | 1 | 0.081 | 0
2011-08-14 23:45 | 10.0846 | 1 | 108.8841 | 16.709 | 3.8306 | 110.8041 | 16.61 | 1.2391 | 2.5914 | -0.099 | -1.92 | 1 | 0.081 | 0
2011-08-14 23:50 | 9.3577 | 1 | 107.7728 | 16.687 | 3.3027 | 109.8738 | 16.588 | 1.1426 | 2.16 | -0.099 | -2.101 | 1 | 0.081 | 0
2011-08-14 23:55 | 8.9081 | 1 | 107.0854 | 16.656 | 2.9941 | 108.9314 | 16.563 | 1.021 | 1.9732 | -0.093 | -1.846 | 1 | 0.081 | 0
2011-08-15 | 8.4309 | 1 | 106.3559 | 16.635 | 3.0095 | 108.1259 | 16.547 | 1.0021 | 2.0074 | -0.088 | -1.77 | 1 | 0.081 | 0
2011-08-15 00:05 | 7.974 | 1 | 105.6574 | 16.614 | 2.7019 | 107.2064 | 16.531 | 0.91293 | 1.789 | -0.083 | -1.549 | 1 | 0.081 | 0
2011-08-15 00:10 | 7.3684 | 1 | 104.7316 | 16.587 | 2.6217 | 106.5436 | 16.514 | 0.90055 | 1.7211 | -0.073 | -1.812 | 1 | 0.081 | 0
2011-08-15 00:15 | 6.9595 | 1 | 104.1064 | 16.566 | 2.664 | 105.7534 | 16.498 | 0.59805 | 2.066 | -0.068 | -1.647 | 1 | 0.081 | 0
2011-08-15 00:20 | 6.6864 | 1 | 103.6889 | 16.541 | 2.5836 | 105.1029 | 16.481 | 0.71737 | 1.8663 | -0.06 | -1.414 | 1 | 0.081 | 0
2011-08-15 00:25 | 6.1907 | 1 | 102.931 | 16.52 | 2.4486 | 104.695 | 16.466 | 0.68617 | 1.7624 | -0.054 | -1.764 | 1 | 0.081 | 0
2011-08-15 00:30 | 5.9493 | 1 | 102.562 | 16.498 | 2.2462 | 104.035 | 16.454 | 0.65498 | 1.5912 | -0.044 | -1.473 | 1 | 0.081 | 0
2011-08-15 00:35 | 5.6421 | 1 | 102.0923 | 16.479 | 2.1458 | 103.6613 | 16.438 | 0.62391 | 1.5219 | -0.041 | -1.569 | 1 | 0.081 | 0
2011-08-15 00:40 | 5.3437 | 1 | 101.6362 | 16.453 | 2.0595 | 103.3562 | 16.415 | 0.6055 | 1.454 | -0.038 | -1.72 | 1 | 0.081 | 0
2011-08-15 00:45 | 5.2376 | 1 | 101.474 | 16.429 | 2.0472 | 102.966 | 16.4 | 0.59947 | 1.4478 | -0.029 | -1.492 | 1 | 0.081 | 0
2011-08-15 00:50 | 4.9726 | 1 | 101.0688 | 16.405 | 2.0215 | 102.6618 | 16.379 | 0.58729 | 1.4342 | -0.026 | -1.593 | 1 | 0.081 | 0
2011-08-15 00:55 | 4.8609 | 1 | 100.8981 | 16.381 | 1.8748 | 102.3351 | 16.363 | 0.56256 | 1.3123 | -0.018 | -1.437 | 1 | 0.08 | 0
2011-08-15 01:00 | 4.5467 | 1 | 100.4176 | 16.356 | 1.8291 | 102.1696 | 16.344 | 0.56282 | 1.2663 | -0.012 | -1.752 | 1 | 0.08 | 0
2011-08-15 01:05 | 4.7904 | 1 | 100.7902 | 16.334 | 1.8904 | 102.1252 | 16.32 | 0.55068 | 1.3397 | -0.014 | -1.335 | 1 | 0.08 | 0
2011-08-15 01:10 | 4.5196 | 1 | 100.3762 | 16.308 | 1.6775 | 101.8352 | 16.304 | 0.54467 | 1.1328 | -0.004 | -1.459 | 1 | 0.08 | 0
2011-08-15 01:15 | 4.393 | 1 | 100.1827 | 16.286 | 1.6384 | 101.6857 | 16.286 | 0.53868 | 1.0998 | 0 | -1.503 | 1 | 0.08 | 0
2011-08-15 01:20 | 4.3823 | 1 | 100.1664 | 16.26 | 1.6528 | 101.5304 | 16.261 | 0.53901 | 1.1138 | 0.001 | -1.364 | 1 | 0.08 | 0
2011-08-15 01:25 | 4.1891 | 1 | 99.871 | 16.237 | 1.7339 | 101.282 | 16.242 | 0.53302 | 1.2009 | 0.005 | -1.411 | 1 | 0.08 | 0
2011-08-15 01:30 | 4.0812 | 1 | 99.706 | 16.212 | 1.6148 | 101.093 | 16.224 | 0.52703 | 1.0878 | 0.012 | -1.387 | 1 | 0.08 | 0
2011-08-15 01:35 | 3.882 | 1 | 99.4015 | 16.188 | 1.5691 | 100.9635 | 16.201 | 0.52732 | 1.0418 | 0.013 | -1.562 | 1 | 0.08 | 0
2011-08-15 01:40 | 3.8415 | 1 | 99.3396 | 16.165 | 1.6634 | 100.9726 | 16.179 | 0.52137 | 1.142 | 0.014 | -1.633 | 1 | 0.08 | 0
2011-08-15 01:45 | 3.7155 | 1 | 99.1469 | 16.143 | 1.6109 | 100.8489 | 16.16 | 0.52161 | 1.0892 | 0.017 | -1.702 | 1 | 0.08 | 0
2011-08-15 01:50 | 3.8135 | 1 | 99.2968 | 16.124 | 1.4719 | 100.6228 | 16.141 | 0.51562 | 0.95624 | 0.017 | -1.326 | 1 | 0.08 | 0
2011-08-15 01:55 | 3.7795 | 1 | 99.2447 | 16.102 | 1.5391 | 100.7757 | 16.116 | 0.51593 | 1.0232 | 0.014 | -1.531 | 1 | 0.08 | 0
2011-08-15 02:00 | 3.6496 | 1 | 99.0462 | 16.082 | 1.4601 | 100.5382 | 16.098 | 0.50992 | 0.95018 | 0.016 | -1.492 | 1 | 0.08 | 0
2011-08-15 02:05 | 3.814 | 1 | 99.2975 | 16.061 | 1.3879 | 100.7305 | 16.076 | 0.51019 | 0.87773 | 0.015 | -1.433 | 1 | 0.08 | 0
2011-08-15 02:10 | 3.6538 | 1 | 99.0526 | 16.042 | 1.3158 | 100.5246 | 16.057 | 0.50419 | 0.81166 | 0.015 | -1.472 | 1 | 0.08 | 0
2011-08-15 02:15 | 3.6545 | 1 | 99.0536 | 16.02 | 1.2704 | 100.3586 | 16.037 | 0.49819 | 0.77219 | 0.017 | -1.305 | 1 | 0.08 | 0
2011-08-15 02:20 | 3.606 | 1 | 98.9795 | 15.999 | 1.3503 | 100.3345 | 16.013 | 0.49848 | 0.85182 | 0.014 | -1.355 | 1 | 0.08 | 0
2011-08-15 02:25 | 3.4364 | 1 | 98.7203 | 15.976 | 1.4174 | 100.5053 | 15.994 | 0.49871 | 0.91867 | 0.018 | -1.785 | 1 | 0.079 | 0
2011-08-15 02:30 | 3.4991 | 1 | 98.8161 | 15.956 | 1.3385 | 100.2871 | 15.973 | 0.49272 | 0.84577 | 0.017 | -1.471 | 1 | 0.079 | 0
2011-08-15 02:35 | 3.6006 | 1 | 98.9712 | 15.935 | 1.4321 | 100.3712 | 15.957 | 0.49292 | 0.93921 | 0.022 | -1.4 | 1 | 0.079 | 0
2011-08-15 02:40 | 3.4491 | 1 | 98.7396 | 15.918 | 1.2076 | 100.1236 | 15.935 | 0.49318 | 0.71446 | 0.017 | -1.384 | 1 | 0.079 | 0
2011-08-15 02:45 | 3.3278 | 1 | 98.5542 | 15.901 | 1.4067 | 100.1952 | 15.917 | 0.48715 | 0.91957 | 0.016 | -1.641 | 1 | 0.079 | 0
2011-08-15 02:50 | 3.4928 | 1 | 98.8065 | 15.878 | 1.3743 | 100.2175 | 15.897 | 0.48738 | 0.88689 | 0.019 | -1.411 | 1 | 0.079 | 0
2011-08-15 02:55 | 3.2938 | 1 | 98.5022 | 15.859 | 1.2688 | 100.0162 | 15.874 | 0.48766 | 0.78118 | 0.015 | -1.514 | 1 | 0.079 | 0
2011-08-15 03:00 | 3.3451 | 1 | 98.5807 | 15.84 | 1.2496 | 99.9917 | 15.854 | 0.48164 | 0.76795 | 0.014 | -1.411 | 1 | 0.079 | 0
2011-08-15 03:05 | 3.3541 | 1 | 98.5944 | 15.821 | 1.27 | 100.0714 | 15.836 | 0.4756 | 0.79443 | 0.015 | -1.477 | 1 | 0.079 | 0
2011-08-15 03:10 | 3.3198 | 1 | 98.5419 | 15.802 | 1.2905 | 100.0309 | 15.815 | 0.46959 | 0.82092 | 0.013 | -1.489 | 1 | 0.079 | 0
2011-08-15 03:15 | 3.42 | 1 | 98.6951 | 15.783 | 1.2249 | 99.9761 | 15.8 | 0.46976 | 0.75514 | 0.017 | -1.281 | 1 | 0.079 | 0
2011-08-15 03:20 | 3.2282 | 1 | 98.402 | 15.766 | 1.285 | 99.98 | 15.778 | 0.47001 | 0.81501 | 0.012 | -1.578 | 1 | 0.079 | 0
2011-08-15 03:25 | 3.1778 | 1 | 98.3248 | 15.746 | 1.193 | 99.9988 | 15.762 | 0.46394 | 0.72903 | 0.016 | -1.674 | 1 | 0.079 | 0
2011-08-15 03:30 | 3.2606 | 1 | 98.4515 | 15.729 | 1.2067 | 100.0015 | 15.749 | 0.46409 | 0.74261 | 0.02 | -1.55 | 1 | 0.079 | 0
2011-08-15 03:35 | 3.267 | 1 | 98.4613 | 15.711 | 1.1544 | 99.8073 | 15.729 | 0.46432 | 0.69007 | 0.018 | -1.346 | 1 | 0.079 | 0
2011-08-15 03:40 | 3.3462 | 1 | 98.5823 | 15.692 | 1.2409 | 100.0763 | 15.713 | 0.45824 | 0.78269 | 0.021 | -1.494 | 1 | 0.078 | 0
2011-08-15 03:45 | 3.1341 | 1 | 98.258 | 15.677 | 1.1818 | 99.862 | 15.696 | 0.45843 | 0.72336 | 0.019 | -1.604 | 1 | 0.078 | 0
2011-08-15 03:50 | 3.2367 | 1 | 98.4149 | 15.659 | 1.0965 | 99.8889 | 15.682 | 0.45858 | 0.63793 | 0.023 | -1.474 | 1 | 0.078 | 0
2011-08-15 03:55 | 3.298 | 1 | 98.5087 | 15.642 | 1.2159 | 99.8967 | 15.665 | 0.45878 | 0.75716 | 0.023 | -1.388 | 1 | 0.078 | 0
2011-08-15 04:00 | 3.1208 | 1 | 98.2378 | 15.626 | 1.1172 | 99.9058 | 15.645 | 0.45273 | 0.66446 | 0.019 | -1.668 | 1 | 0.078 | 0
2011-08-15 04:05 | 3.2818 | 1 | 98.4838 | 15.607 | 1.2369 | 99.9858 | 15.628 | 0.44666 | 0.79024 | 0.021 | -1.502 | 1 | 0.078 | 0
2011-08-15 04:10 | 3.2841 | 1 | 98.4874 | 15.587 | 1.1646 | 99.8544 | 15.612 | 0.45937 | 0.70519 | 0.025 | -1.367 | 1 | 0.078 | 0
2011-08-15 04:15 | 3.2421 | 1 | 98.4232 | 15.571 | 1.1055 | 100.0372 | 15.595 | 0.45956 | 0.64596 | 0.024 | -1.614 | 1 | 0.078 | 0
2011-08-15 04:20 | 3.2509 | 1 | 98.4367 | 15.556 | 1.0072 | 99.6697 | 15.577 | 0.45349 | 0.55367 | 0.021 | -1.233 | 1 | 0.078 | 0
2011-08-15 04:25 | 3.2076 | 1 | 98.3704 | 15.534 | 0.98801 | 99.8634 | 15.557 | 0.45371 | 0.5343 | 0.023 | -1.493 | 1 | 0.078 | 0
2011-08-15 04:30 | 3.0745 | 1 | 98.167 | 15.516 | 1.0872 | 99.918 | 15.542 | 0.45388 | 0.63333 | 0.026 | -1.751 | 1 | 0.078 | 0
2011-08-15 04:35 | 3.2338 | 1 | 98.4105 | 15.501 | 1.1141 | 99.6215 | 15.523 | 0.46037 | 0.65368 | 0.022 | -1.211 | 1 | 0.078 | 0
2011-08-15 04:40 | 3.1989 | 1 | 98.3572 | 15.487 | 1.1277 | 99.8122 | 15.505 | 0.45429 | 0.6734 | 0.018 | -1.455 | 1 | 0.077 | 0
2011-08-15 04:45 | 3.1821 | 1 | 98.3314 | 15.468 | 1.0489 | 99.6754 | 15.491 | 0.45444 | 0.59444 | 0.023 | -1.344 | 1 | 0.077 | 0
2011-08-15 04:50 | 3.1711 | 1 | 98.3147 | 15.452 | 1.0625 | 99.6787 | 15.472 | 0.45465 | 0.60785 | 0.02 | -1.364 | 1 | 0.077 | 0
2011-08-15 04:55 | 3.0347 | 1 | 98.1061 | 15.436 | 1.0431 | 99.6321 | 15.456 | 0.45483 | 0.58829 | 0.02 | -1.526 | 1 | 0.077 | 0
2011-08-15 05:00 | 3.2173 | 1 | 98.3853 | 15.418 | 1.037 | 99.7173 | 15.44 | 0.45501 | 0.58198 | 0.022 | -1.332 | 1 | 0.077 | 0
2011-08-15 05:05 | 3.2156 | 1 | 98.3826 | 15.4 | 1.0771 | 99.7526 | 15.426 | 0.45517 | 0.62194 | 0.026 | -1.37 | 1 | 0.077 | 0
2011-08-15 05:10 | 3.1505 | 1 | 98.2831 | 15.382 | 1.0115 | 99.7801 | 15.407 | 0.45538 | 0.55614 | 0.025 | -1.497 | 1 | 0.077 | 0
2011-08-15 05:15 | 2.7 | 0 | 98.1969 | 15.367 | 1.0714 | 99.6589 | 15.389 | 0.44928 | 0.6221 | 0.022 | -1.462 | 1 | 0.077 | 0
2011-08-15 05:20 | 2.4 | 0 | 98.2634 | 15.35 | 1.0785 | 99.7724 | 15.373 | 0.45576 | 0.6227 | 0.023 | -1.509 | 1 | 0.077 | 0
2011-08-15 05:25 | 1.4 | 0 | 98.2131 | 15.33 | 0.96667 | 99.6391 | 15.355 | 0.44965 | 0.51702 | 0.025 | -1.426 | 1 | 0.077 | 0
2011-08-15 05:30 | 0 | 0 | 98.4276 | 15.313 | 1.0067 | 99.5626 | 15.338 | 0.45615 | 0.5505 | 0.025 | -1.135 | 1 | 0.077 | 0
2011-08-15 05:35 | 0 | 0 | 101.7089 | 15.292 | 1.1731 | 101.0889 | 15.323 | 0.46264 | 0.71051 | 0.031 | 0.62 | 1 | 0.077 | 0
2011-08-15 05:40 | 0 | 0 | 111.3517 | 15.227 | 1.2286 | 102.7627 | 15.311 | 0.44383 | 0.78474 | 0.084 | 8.589 | 1 | 0.077 | 1
2011-08-15 05:45 | 0 | 0 | 125.8484 | 15.188 | 1.3643 | 105.8704 | 15.302 | 0.45024 | 0.91408 | 0.114 | 19.978 | 1 | 0.077 | 1
2011-08-15 05:50 | 0 | 0 | 140.7801 | 15.165 | 1.3719 | 108.1711 | 15.281 | 0.45047 | 0.92139 | 0.116 | 32.609 | 1 | 0.077 | 1
2011-08-15 05:55 | 0 | 0 | 154.9337 | 14.888 | 1.6139 | 109.0197 | 15.284 | 0.49476 | 1.1192 | 0.396 | 45.914 | 1 | 0.077 | 1
2011-08-15 06:00 | 0 | 0 | 168.4728 | 14.535 | 2.083 | 110.6758 | 15.268 | 0.46959 | 1.6134 | 0.733 | 57.797 | 1 | 0.077 | 1
2011-08-15 06:05 | 0 | 0 | 180.5631 | 14.35 | 9.1056 | 111.8311 | 15.246 | 0.45718 | 8.6484 | 0.896 | 68.732 | 1 | 0.077 | 1
2011-08-15 06:10 | 0 | 0 | 192.7709 | 14.865 | 16.0429 | 112.9629 | 15.234 | 0.46999 | 15.5729 | 0.369 | 79.808 | 1 | 0.076 | 1
2011-08-15 06:15 | 0 | 0 | 205.0723 | 15.293 | 18.4207 | 114.2493 | 15.226 | 0.46374 | 17.957 | -0.067 | 90.823 | 1 | 0.076 | 1
2011-08-15 06:20 | 0 | 0 | 216.0556 | 15.7 | 20.0268 | 115.2826 | 15.217 | 0.47018 | 19.5566 | -0.483 | 100.773 | 1 | 0.076 | 1
2011-08-15 06:25 | 0 | 0 | 225.7645 | 15.848 | 21.3556 | 116.4645 | 15.205 | 0.48937 | 20.8662 | -0.643 | 109.3 | 1 | 0.076 | 1
2011-08-15 06:30 | 0 | 0 | 235.9758 | 15.935 | 22.2065 | 117.5658 | 15.198 | 0.52767 | 21.6788 | -0.737 | 118.41 | 1 | 0.076 | 1
2011-08-15 06:35 | 0 | 0 | 245.6257 | 15.968 | 23.1905 | 118.4077 | 15.191 | 0.48318 | 22.7073 | -0.777 | 127.218 | 1 | 0.076 | 1
2011-08-15 06:40 | 0 | 0 | 254.6834 | 15.975 | 23.8293 | 119.6174 | 15.177 | 0.52794 | 23.3013 | -0.798 | 135.066 | 1 | 0.076 | 1
2011-08-15 06:45 | 0 | 0 | 263.0996 | 15.989 | 24.6017 | 120.3506 | 15.166 | 0.59217 | 24.0096 | -0.823 | 142.749 | 1 | 0.076 | 1
2011-08-15 06:50 | 0 | 0 | 270.4749 | 16.038 | 25.1244 | 121.1589 | 15.201 | 0.70136 | 24.423 | -0.837 | 149.316 | 1 | 0.076 | 1
2011-08-15 06:55 | 0 | 0 | 277.883 | 16.067 | 25.5406 | 122.294 | 15.218 | 2.6842 | 22.8564 | -0.849 | 155.589 | 1 | 0.076 | 1
2011-08-15 07:00 | 0 | 0 | 284.2253 | 16.128 | 25.9706 | 123.1463 | 15.236 | 3.5898 | 22.3808 | -0.892 | 161.079 | 1 | 0.076 | 1
2011-08-15 07:05 | 0 | 0 | 289.4531 | 16.15 | 26.3064 | 124.0071 | 15.243 | 4.1259 | 22.1805 | -0.907 | 165.446 | 1 | 0.076 | 1
2011-08-15 07:10 | 0 | 0 | 293.781 | 16.16 | 26.736 | 125.074 | 15.251 | 4.5349 | 22.2011 | -0.909 | 168.707 | 1 | 0.076 | 1
2011-08-15 07:15 | 0 | 0 | 297.8618 | 16.166 | 27.0662 | 125.9558 | 15.26 | 4.8653 | 22.2009 | -0.906 | 171.906 | 1 | 0.076 | 1
2011-08-15 07:20 | 0 | 0 | 301.8139 | 16.167 | 27.2285 | 126.8089 | 15.268 | 5.294 | 21.9345 | -0.899 | 175.005 | 1 | 0.076 | 1
2011-08-15 07:25 | 0 | 0 | 306.1181 | 16.175 | 27.6612 | 127.5541 | 15.276 | 5.7554 | 21.9057 | -0.899 | 178.564 | 1 | 0.076 | 1
2011-08-15 07:30 | 0 | 0 | 310.6509 | 16.186 | 27.7825 | 128.4579 | 15.283 | 5.9042 | 21.8783 | -0.903 | 182.193 | 1 | 0.076 | 1
2011-08-15 07:35 | 0 | 0 | 313.7558 | 16.196 | 27.9218 | 129.2748 | 15.289 | 6.1889 | 21.7329 | -0.907 | 184.481 | 1 | 0.076 | 1
2011-08-15 07:40 | 0 | 0 | 317.2404 | 16.208 | 28.0683 | 130.0184 | 15.293 | 6.611 | 21.4574 | -0.915 | 187.222 | 1 | 0.076 | 1
2011-08-15 07:45 | 0 | 0 | 320 | 16.235 | 28.1956 | 130.836 | 15.3 | 6.784 | 21.4116 | -0.935 | 189.164 | 1 | 0.076 | 1
2011-08-15 07:50 | 0 | 0 | 322.4411 | 16.385 | 28.674 | 131.7131 | 15.306 | 7.0869 | 21.5871 | -1.079 | 190.728 | 1 | 0.076 | 1
2011-08-15 07:55 | 0 | 0 | 324.3001 | 16.44 | 28.7463 | 132.3061 | 15.312 | 7.2687 | 21.4776 | -1.128 | 191.994 | 1 | 0.076 | 1
2011-08-15 08:00 | 0 | 0 | 326.0747 | 16.432 | 28.8467 | 133.0917 | 15.32 | 7.6265 | 21.2202 | -1.112 | 192.983 | 1 | 0.076 | 1
2011-08-15 08:05 | 0 | 0 | 326.929 | 16.428 | 29.0044 | 133.932 | 15.324 | 7.733 | 21.2714 | -1.104 | 192.997 | 1 | 0.076 | 1
2011-08-15 08:10 | 0 | 0 | 326.7152 | 16.455 | 29.2 | 134.5042 | 15.327 | 7.5486 | 21.6514 | -1.128 | 192.211 | 1 | 0.076 | 1
2011-08-15 08:15 | 0 | 0 | 326.6551 | 16.524 | 29.3388 | 135.3431 | 15.336 | 7.8611 | 21.4778 | -1.188 | 191.312 | 1 | 0.076 | 1
2011-08-15 08:20 | 0 | 0 | 326.1778 | 16.543 | 29.4109 | 135.8388 | 15.344 | 8.0362 | 21.3748 | -1.199 | 190.339 | 1 | 0.076 | 1
2011-08-15 08:25 | 0 | 0 | 324.8804 | 16.547 | 29.5284 | 136.6174 | 15.35 | 8.212 | 21.3165 | -1.197 | 188.263 | 1 | 0.076 | 1
2011-08-15 08:30 | 0 | 0 | 322.5784 | 16.54 | 29.6111 | 137.2404 | 15.359 | 8.3103 | 21.3008 | -1.181 | 185.338 | 1 | 0.076 | 1
2011-08-15 08:35 | 0 | 0 | 320.081 | 16.519 | 29.6869 | 138.017 | 15.366 | 8.5017 | 21.1852 | -1.153 | 182.064 | 1 | 0.076 | 1
2011-08-15 08:40 | 0 | 0 | 316.4044 | 16.52 | 29.7982 | 138.6764 | 15.378 | 8.5146 | 21.2836 | -1.142 | 177.728 | 1 | 0.076 | 1
2011-08-15 08:45 | 0 | 0 | 313.2489 | 16.514 | 29.8458 | 139.4009 | 15.386 | 8.8532 | 20.9926 | -1.128 | 173.848 | 1 | 0.076 | 1
2011-08-15 08:50 | 0 | 0 | 309.3233 | 16.498 | 29.8923 | 139.7783 | 15.397 | 8.8275 | 21.0647 | -1.101 | 169.545 | 1 | 0.076 | 1
2011-08-15 08:55 | 0 | 0 | 305.5051 | 16.495 | 29.9894 | 140.4771 | 15.401 | 8.9972 | 20.9923 | -1.094 | 165.028 | 1 | 0.074 | 1
2011-08-15 09:00 | 0 | 0 | 300.8314 | 16.483 | 29.9553 | 141.3384 | 15.407 | 8.864 | 21.0912 | -1.076 | 159.493 | 1 | 0.074 | 1
2011-08-15 09:05 | 0 | 0 | 296.2987 | 16.447 | 29.844 | 141.6427 | 15.413 | 9.0255 | 20.8185 | -1.034 | 154.656 | 1 | 0.074 | 1
2011-08-15 09:10 | 0 | 0 | 290.9362 | 16.432 | 29.8206 | 142.2812 | 15.416 | 8.8853 | 20.9354 | -1.016 | 148.655 | 1 | 0.076 | 1
2011-08-15 09:15 | 0 | 0 | 285.2862 | 16.396 | 29.7005 | 142.7122 | 15.425 | 8.9995 | 20.7011 | -0.971 | 142.574 | 1 | 0.076 | 1
2011-08-15 09:20 | 0 | 0 | 279.6804 | 16.371 | 29.6068 | 143.3104 | 15.429 | 9.0063 | 20.6004 | -0.942 | 136.37 | 1 | 0.076 | 1
2011-08-15 09:25 | 0 | 0 | 273.7994 | 16.33 | 29.4124 | 143.8104 | 15.436 | 9.1133 | 20.299 | -0.894 | 129.989 | 1 | 0.074 | 1
2011-08-15 09:30 | 0 | 0 | 267.5317 | 16.307 | 29.3083 | 144.5157 | 15.435 | 9.2611 | 20.0472 | -0.872 | 123.016 | 1 | 0.074 | 1
2011-08-15 09:35 | 0 | 0 | 261.0822 | 16.269 | 29.0855 | 144.9622 | 15.445 | 9.1889 | 19.8966 | -0.824 | 116.12 | 1 | 0.074 | 1
2011-08-15 09:40 | 0 | 0 | 254.3388 | 16.24 | 28.8129 | 145.6088 | 15.431 | 9.5344 | 19.2784 | -0.809 | 108.73 | 1 | 0.074 | 1
2011-08-15 09:45 | 0 | 0 | 247.5188 | 16.217 | 28.5532 | 146.0908 | 15.446 | 9.1731 | 19.3801 | -0.771 | 101.428 | 1 | 0.074 | 1
2011-08-15 09:50 | 0 | 0 | 241.042 | 16.188 | 28.1858 | 146.618 | 15.454 | 9.4277 | 18.7581 | -0.734 | 94.424 | 1 | 0.074 | 1
2011-08-15 09:55 | 0 | 0 | 234.6658 | 16.18 | 27.9761 | 147.0418 | 15.459 | 9.5511 | 18.425 | -0.721 | 87.624 | 1 | 0.076 | 1
2011-08-15 10:00 | 0 | 0 | 228.6576 | 16.183 | 27.7932 | 147.7526 | 15.458 | 9.6448 | 18.1484 | -0.725 | 80.905 | 1 | 0.076 | 1
2011-08-15 10:05 | 0 | 0 | 221.8351 | 16.193 | 27.6057 | 148.1031 | 15.463 | 9.4645 | 18.1412 | -0.73 | 73.732 | 1 | 0.076 | 1
2011-08-15 10:10 | 0 | 0 | 215.0501 | 16.185 | 27.4222 | 148.5841 | 15.469 | 9.5876 | 17.8346 | -0.716 | 66.466 | 1 | 0.074 | 1
2011-08-15 10:15 | 0 | 0 | 207.4749 | 16.187 | 27.2921 | 149.0489 | 15.477 | 9.6091 | 17.683 | -0.71 | 58.426 | 1 | 0.074 | 1
2011-08-15 10:20 | 0 | 0 | 199.8885 | 16.182 | 27.1411 | 149.6525 | 15.494 | 9.6127 | 17.5284 | -0.688 | 50.236 | 1 | 0.074 | 1
2011-08-15 10:25 | 0 | 0 | 192.4123 | 16.187 | 26.992 | 149.8953 | 15.503 | 9.5716 | 17.4203 | -0.684 | 42.517 | 1 | 0.076 | 1
2011-08-15 10:30 | 0 | 0 | 184.8069 | 16.186 | 26.8898 | 150.4839 | 15.511 | 9.7254 | 17.1644 | -0.675 | 34.323 | 1 | 0.076 | 1
2011-08-15 10:35 | 0 | 0 | 177.384 | 16.185 | 26.7535 | 150.79 | 15.513 | 9.92 | 16.8336 | -0.672 | 26.594 | 1 | 0.076 | 1
2011-08-15 10:40 | 0 | 0 | 169.5124 | 16.195 | 26.6613 | 151.0664 | 15.524 | 9.7924 | 16.8689 | -0.671 | 18.446 | 1 | 0.074 | 1
2011-08-15 10:45 | 0 | 0 | 161.1454 | 16.243 | 26.5694 | 151.4044 | 15.542 | 9.7256 | 16.8438 | -0.701 | 9.741 | 1 | 0.074 | 1
2011-08-15 10:50 | 0 | 0 | 153.0699 | 16.296 | 26.5086 | 151.6419 | 15.55 | 9.8483 | 16.6603 | -0.746 | 1.428 | 1 | 0.074 | 1
2011-08-15 10:55 | 6.0667 | 1 | 147.0917 | 16.36 | 26.3726 | 149.1697 | 15.608 | 9.6862 | 16.6864 | -0.752 | -2.078 | 1 | 0.076 | 1
2011-08-15 11:00 | 16 | 1 | 141.94 | 16.282 | 23.2016 | 145.258 | 15.576 | 11.3241 | 11.8775 | -0.706 | -3.318 | 1 | 0.076 | 1
2011-08-15 11:05 | 20.1667 | 1 | 137.151 | 16.274 | 23.601 | 141.012 | 15.34 | 10.7661 | 12.8349 | -0.934 | -3.861 | 1 | 0.076 | 1
2011-08-15 11:10 | 22.7667 | 1 | 133.2097 | 16.165 | 14.6277 | 136.9857 | 15.171 | 1.6914 | 12.9364 | -0.994 | -3.776 | 1 | 0.074 | 1
2011-08-15 11:15 | 23.6793 | 1 | 129.668 | 16.055 | 15.3183 | 133.539 | 15.187 | 1.4998 | 13.8185 | -0.868 | -3.871 | 1 | 0.074 | 1
2011-08-15 11:20 | 21.7369 | 1 | 126.6983 | 16.077 | 12.7044 | 130.1653 | 15.217 | 1.6211 | 11.0833 | -0.86 | -3.467 | 1 | 0.074 | 1
2011-08-15 11:25 | 20.0878 | 1 | 124.1772 | 15.969 | 11.3381 | 127.4352 | 15.245 | 1.6336 | 9.7045 | -0.724 | -3.258 | 1 | 0.074 | 1
2011-08-15 11:30 | 18.503 | 1 | 121.7543 | 15.825 | 9.6258 | 124.6693 | 15.257 | 1.7356 | 7.8902 | -0.568 | -2.915 | 1 | 0.074 | 1
2011-08-15 11:35 | 16.9752 | 1 | 119.4186 | 15.708 | 6.9177 | 121.8066 | 15.269 | 1.6463 | 5.2715 | -0.439 | -2.388 | 1 | 0.074 | 1
2011-08-15 11:40 | 15.5554 | 1 | 117.2479 | 15.666 | 6.8723 | 119.6949 | 15.276 | 1.5915 | 5.2808 | -0.39 | -2.447 | 1 | 0.074 | 1
2011-08-15 11:45 | 14.4782 | 1 | 115.6012 | 15.663 | 6.5722 | 117.8732 | 15.289 | 1.4621 | 5.1101 | -0.374 | -2.272 | 1 | 0.074 | 1
2011-08-15 11:50 | 13.4878 | 1 | 114.087 | 15.619 | 5.4837 | 115.896 | 15.307 | 1.3535 | 4.1302 | -0.312 | -1.809 | 1 | 0.074 | 1
2011-08-15 11:55 | 12.6827 | 1 | 112.8562 | 15.573 | 5.4161 | 114.8322 | 15.333 | 1.2654 | 4.1506 | -0.24 | -1.976 | 1 | 0.074 | 1
2011-08-15 12:00 | 11.8127 | 1 | 111.5261 | 15.54 | 4.0663 | 113.2681 | 15.358 | 1.1779 | 2.8884 | -0.182 | -1.742 | 1 | 0.074 | 1
2011-08-15 12:05 | 10.8791 | 1 | 110.0987 | 15.503 | 3.5801 | 111.7147 | 15.358 | 1.1912 | 2.3889 | -0.145 | -1.616 | 1 | 0.074 | 1
2011-08-15 12:10 | 10.1589 | 1 | 108.9977 | 15.482 | 3.1111 | 110.5177 | 15.363 | 0.99881 | 2.1123 | -0.119 | -1.52 | 1 | 0.074 | 1
2011-08-15 12:15 | 9.4026 | 1 | 107.8414 | 15.477 | 2.885 | 109.4284 | 15.391 | 0.95863 | 1.9264 | -0.086 | -1.587 | 1 | 0.074 | 1
2011-08-15 12:20 | 9.0315 | 1 | 107.2741 | 15.495 | 2.7218 | 108.9781 | 15.424 | 0.97756 | 1.7442 | -0.071 | -1.704 | 1 | 0.074 | 1
2011-08-15 12:25 | 8.6363 | 1 | 106.67 | 15.514 | 2.6433 | 108.337 | 15.459 | 0.78738 | 1.856 | -0.055 | -1.667 | 1 | 0.074 | 1
2011-08-15 12:30 | 8.601 | 1 | 106.616 | 15.536 | 2.3837 | 108.119 | 15.488 | 0.73506 | 1.6487 | -0.048 | -1.503 | 1 | 0.074 | 1
2011-08-15 12:35 | 8.1615 | 1 | 105.944 | 15.561 | 2.2782 | 107.667 | 15.515 | 0.72812 | 1.5501 | -0.046 | -1.723 | 1 | 0.074 | 1
2011-08-15 12:40 | 8.0881 | 1 | 105.8318 | 15.586 | 2.18 | 107.1658 | 15.548 | 0.67609 | 1.5039 | -0.038 | -1.334 | 1 | 0.074 | 1
2011-08-15 12:45 | 7.6356 | 1 | 105.1401 | 15.62 | 2.3233 | 106.5241 | 15.593 | 0.64334 | 1.6799 | -0.027 | -1.384 | 1 | 0.074 | 1
2011-08-15 12:50 | 7.5734 | 1 | 105.045 | 15.658 | 1.9565 | 106.575 | 15.635 | 0.61716 | 1.3394 | -0.023 | -1.53 | 1 | 0.074 | 1
2011-08-15 12:55 | 7.1872 | 1 | 104.4545 | 15.695 | 1.8865 | 105.9285 | 15.682 | 0.59102 | 1.2955 | -0.013 | -1.474 | 1 | 0.074 | 1
2011-08-15 13:00 | 6.8145 | 1 | 103.8847 | 15.741 | 1.8435 | 105.2877 | 15.72 | 0.57146 | 1.2721 | -0.021 | -1.403 | 1 | 0.074 | 1
2011-08-15 13:05 | 6.7895 | 1 | 103.8465 | 15.785 | 1.8347 | 105.1475 | 15.765 | 0.55819 | 1.2766 | -0.02 | -1.301 | 1 | 0.074 | 1
2011-08-15 13:10 | 6.3883 | 1 | 103.2331 | 15.829 | 1.738 | 104.7031 | 15.811 | 0.54495 | 1.193 | -0.018 | -1.47 | 1 | 0.074 | 1
2011-08-15 13:15 | 5.951 | 1 | 102.5646 | 15.871 | 1.7362 | 104.1696 | 15.821 | 0.53852 | 1.1977 | -0.05 | -1.605 | 1 | 0.074 | 1
2011-08-15 13:20 | 5.6018 | 1 | 102.0307 | 15.914 | 1.6939 | 103.5037 | 15.836 | 0.52575 | 1.1682 | -0.078 | -1.473 | 1 | 0.074 | 1
2011-08-15 13:25 | 5.2628 | 1 | 101.5125 | 15.937 | 1.6795 | 103.1145 | 15.864 | 0.52539 | 1.1541 | -0.073 | -1.602 | 1 | 0.074 | 1
2011-08-15 13:30 | 5.218 | 1 | 101.444 | 15.963 | 1.5311 | 102.784 | 15.882 | 0.51261 | 1.0185 | -0.081 | -1.34 | 1 | 0.074 | 1
2011-08-15 13:35 | 5.0901 | 1 | 101.2484 | 15.968 | 1.5777 | 102.5624 | 15.884 | 0.50632 | 1.0714 | -0.084 | -1.314 | 1 | 0.074 | 1
2011-08-15 13:40 | 4.7787 | 1 | 100.7723 | 15.976 | 1.3643 | 102.4903 | 15.894 | 0.50619 | 0.85813 | -0.082 | -1.718 | 1 | 0.074 | 1
2011-08-15 13:45 | 4.9356 | 1 | 101.0123 | 15.978 | 1.4972 | 102.5663 | 15.904 | 0.50607 | 0.99109 | -0.074 | -1.554 | 1 | 0.074 | 1
2011-08-15 13:50 | 4.6768 | 1 | 100.6166 | 15.993 | 1.4567 | 102.2336 | 15.911 | 0.51225 | 0.94442 | -0.082 | -1.617 | 1 | 0.074 | 1
2011-08-15 13:55 | 4.7136 | 1 | 100.6729 | 15.99 | 1.3705 | 102.1289 | 15.916 | 0.51845 | 0.85202 | -0.074 | -1.456 | 1 | 0.074 | 1
2011-08-15 14:00 | 4.5285 | 1 | 100.3899 | 15.993 | 1.2844 | 102.0029 | 15.922 | 0.51837 | 0.76605 | -0.071 | -1.613 | 1 | 0.074 | 1
2011-08-15 14:05 | 4.3122 | 1 | 100.0591 | 16.002 | 1.3502 | 101.6421 | 15.931 | 0.512 | 0.83821 | -0.071 | -1.583 | 1 | 0.074 | 1
2011-08-15 14:10 | 4.1767 | 1 | 99.852 | 16.008 | 1.4163 | 101.468 | 15.938 | 0.50565 | 0.91062 | -0.07 | -1.616 | 1 | 0.073 | 1
2011-08-15 14:15 | 4.2793 | 1 | 100.0088 | 16.028 | 1.482 | 101.3998 | 15.953 | 0.49921 | 0.98279 | -0.075 | -1.391 | 1 | 0.073 | 1
2011-08-15 14:20 | 4.1422 | 1 | 99.7993 | 16.049 | 1.4746 | 101.3013 | 15.978 | 0.49266 | 0.98192 | -0.071 | -1.502 | 1 | 0.073 | 1
2011-08-15 14:25 | 4.1195 | 1 | 99.7645 | 16.095 | 1.5327 | 101.5305 | 16.008 | 0.48607 | 1.0467 | -0.087 | -1.766 | 1 | 0.073 | 1
2011-08-15 14:30 | 4.738 | 1 | 100.7102 | 16.129 | 1.6582 | 101.9262 | 16.037 | 0.4795 | 1.1787 | -0.092 | -1.216 | 1 | 0.073 | 1
2011-08-15 14:35 | 4.6516 | 1 | 100.5781 | 16.167 | 1.7235 | 102.1181 | 16.049 | 0.47936 | 1.2442 | -0.118 | -1.54 | 1 | 0.073 | 1
2011-08-15 14:40 | 4.2258 | 1 | 99.927 | 16.184 | 1.7228 | 101.767 | 16.055 | 0.47929 | 1.2435 | -0.129 | -1.84 | 1 | 0.073 | 1
2011-08-15 14:45 | 4.996 | 1 | 101.1045 | 16.197 | 1.6287 | 102.4665 | 16.098 | 0.47879 | 1.1499 | -0.099 | -1.362 | 1 | 0.073 | 1
2011-08-15 14:50 | 4.9244 | 1 | 100.9951 | 16.233 | 1.5076 | 102.5961 | 16.139 | 0.47211 | 1.0355 | -0.094 | -1.601 | 1 | 0.073 | 1
2011-08-15 14:55 | 4.5789 | 1 | 100.4669 | 16.292 | 1.5917 | 102.1569 | 16.159 | 0.46568 | 1.126 | -0.133 | -1.69 | 1 | 0.073 | 1
2011-08-15 15:00 | 4.7488 | 1 | 100.7267 | 16.324 | 1.491 | 102.0397 | 16.183 | 0.46541 | 1.0256 | -0.141 | -1.313 | 1 | 0.073 | 1
2011-08-15 15:05 | 4.8462 | 1 | 100.8756 | 16.343 | 1.5168 | 102.4726 | 16.198 | 0.46524 | 1.0515 | -0.145 | -1.597 | 1 | 0.073 | 1
2011-08-15 15:10 | 4.6454 | 1 | 100.5685 | 16.35 | 1.4241 | 102.3055 | 16.212 | 0.4589 | 0.96523 | -0.138 | -1.737 | 1 | 0.073 | 1
2011-08-15 15:15 | 4.8393 | 1 | 100.865 | 16.405 | 1.4683 | 102.321 | 16.238 | 0.45861 | 1.0097 | -0.167 | -1.456 | 1 | 0.073 | 1
2011-08-15 15:20 | 4.6815 | 1 | 100.6238 | 16.444 | 1.5857 | 102.1038 | 16.245 | 0.45853 | 1.1272 | -0.199 | -1.48 | 1 | 0.073 | 1
2011-08-15 15:25 | 4.5459 | 1 | 100.4165 | 16.452 | 1.5854 | 102.0815 | 16.254 | 0.45843 | 1.127 | -0.198 | -1.665 | 1 | 0.073 | 1
2011-08-15 15:30 | 4.6316 | 1 | 100.5474 | 16.453 | 1.5986 | 102.0974 | 16.244 | 0.45854 | 1.1401 | -0.209 | -1.55 | 1 | 0.073 | 1
2011-08-15 15:35 | 4.4959 | 1 | 100.34 | 16.462 | 1.5916 | 101.829 | 16.242 | 0.45856 | 1.1331 | -0.22 | -1.489 | 1 | 0.073 | 1
2011-08-15 15:40 | 4.4652 | 1 | 100.293 | 16.451 | 1.5062 | 101.945 | 16.241 | 0.45857 | 1.0476 | -0.21 | -1.652 | 1 | 0.073 | 1
2011-08-15 15:45 | 4.577 | 1 | 100.464 | 16.456 | 1.5985 | 102.316 | 16.234 | 0.45247 | 1.146 | -0.222 | -1.852 | 1 | 0.073 | 1
2011-08-15 15:50 | 4.579 | 1 | 100.4671 | 16.476 | 1.5712 | 102.0761 | 16.241 | 0.4524 | 1.1189 | -0.235 | -1.609 | 1 | 0.073 | 1
2011-08-15 15:55 | 4.7066 | 1 | 100.6622 | 16.451 | 1.3615 | 102.0972 | 16.236 | 0.45245 | 0.9091 | -0.215 | -1.435 | 1 | 0.073 | 1
2011-08-15 16:00 | 4.6192 | 1 | 100.5285 | 16.45 | 1.5062 | 101.9995 | 16.222 | 0.4526 | 1.0536 | -0.228 | -1.471 | 1 | 0.073 | 1
2011-08-15 16:05 | 4.6267 | 1 | 100.54 | 16.463 | 1.6512 | 102.21 | 16.215 | 0.45268 | 1.1985 | -0.248 | -1.67 | 1 | 0.073 | 1
2011-08-15 16:10 | 4.676 | 1 | 100.6153 | 16.45 | 1.5062 | 101.9533 | 16.193 | 0.45292 | 1.0533 | -0.257 | -1.338 | 1 | 0.073 | 1
2011-08-15 16:15 | 4.4895 | 1 | 100.3302 | 16.447 | 1.7316 | 101.8662 | 16.198 | 0.45287 | 1.2788 | -0.249 | -1.536 | 1 | 0.073 | 1
2011-08-15 16:20 | 4.2793 | 1 | 100.0089 | 16.442 | 1.6057 | 101.6289 | 16.195 | 0.4529 | 1.1528 | -0.247 | -1.62 | 1 | 0.073 | 1
2011-08-15 16:25 | 4.5141 | 1 | 100.3679 | 16.44 | 1.6455 | 101.6999 | 16.197 | 0.45288 | 1.1926 | -0.243 | -1.332 | 1 | 0.073 | 1
2011-08-15 16:30 | 4.3373 | 1 | 100.0975 | 16.422 | 1.6131 | 101.4745 | 16.188 | 0.4468 | 1.1663 | -0.234 | -1.377 | 1 | 0.073 | 1
2011-08-15 16:35 | 4.0826 | 1 | 99.7081 | 16.408 | 1.5474 | 101.5371 | 16.183 | 0.44685 | 1.1006 | -0.225 | -1.829 | 1 | 0.073 | 1
2011-08-15 16:40 | 4.0654 | 1 | 99.6819 | 16.412 | 1.6334 | 101.3069 | 16.197 | 0.45288 | 1.1805 | -0.215 | -1.625 | 1 | 0.073 | 1
2011-08-15 16:45 | 4.2022 | 1 | 99.891 | 16.429 | 1.7124 | 101.503 | 16.211 | 0.45272 | 1.2597 | -0.218 | -1.612 | 1 | 0.073 | 1
2011-08-15 16:50 | 4.4171 | 1 | 100.2195 | 16.439 | 1.6389 | 101.7245 | 16.213 | 0.4527 | 1.1862 | -0.226 | -1.505 | 1 | 0.073 | 1
2011-08-15 16:55 | 4.0022 | 1 | 99.5853 | 16.458 | 1.6382 | 101.0913 | 16.231 | 0.45251 | 1.1857 | -0.227 | -1.506 | 1 | 0.074 | 1
2011-08-15 17:00 | 3.8003 | 1 | 99.2766 | 16.465 | 1.6578 | 101.1416 | 16.237 | 0.45244 | 1.2053 | -0.228 | -1.865 | 1 | 0.074 | 1
2011-08-15 17:05 | 3.9398 | 1 | 99.4898 | 16.474 | 1.6243 | 100.9738 | 16.268 | 0.4521 | 1.1722 | -0.206 | -1.484 | 1 | 0.074 | 1
2011-08-15 17:10 | 3.682 | 1 | 99.0957 | 16.475 | 1.5779 | 100.6857 | 16.279 | 0.45198 | 1.1259 | -0.196 | -1.59 | 1 | 0.074 | 1
2011-08-15 17:15 | 3.6893 | 1 | 99.1068 | 16.483 | 1.7101 | 100.4818 | 16.305 | 0.4517 | 1.2585 | -0.178 | -1.375 | 1 | 0.074 | 1
2011-08-15 17:20 | 3.4543 | 1 | 98.7476 | 16.498 | 1.6035 | 100.4226 | 16.328 | 0.45145 | 1.152 | -0.17 | -1.675 | 1 | 0.074 | 1
2011-08-15 17:25 | 3.5402 | 1 | 98.8789 | 16.52 | 1.6688 | 100.4299 | 16.356 | 0.45114 | 1.2176 | -0.164 | -1.551 | 1 | 0.074 | 1
2011-08-15 17:30 | 3.493 | 1 | 98.8068 | 16.539 | 1.6084 | 100.4498 | 16.384 | 0.45084 | 1.1576 | -0.155 | -1.643 | 1 | 0.074 | 1
2011-08-15 17:35 | 3.521 | 1 | 98.8495 | 16.557 | 1.6276 | 100.2645 | 16.41 | 0.45055 | 1.177 | -0.147 | -1.415 | 1 | 0.074 | 1
2011-08-15 17:40 | 3.3319 | 1 | 98.5604 | 16.573 | 1.5939 | 100.3144 | 16.428 | 0.45036 | 1.1435 | -0.145 | -1.754 | 1 | 0.074 | 1
2011-08-15 17:45 | 3.2659 | 1 | 98.4595 | 16.581 | 1.5277 | 100.0685 | 16.45 | 0.45012 | 1.0776 | -0.131 | -1.609 | 1 | 0.074 | 1
2011-08-15 17:50 | 3.4103 | 1 | 98.6804 | 16.602 | 1.5598 | 100.0684 | 16.477 | 0.44983 | 1.11 | -0.125 | -1.388 | 1 | 0.074 | 1
2011-08-15 17:55 | 3.467 | 1 | 98.767 | 16.628 | 1.5128 | 100.258 | 16.493 | 0.44965 | 1.0631 | -0.135 | -1.491 | 1 | 0.074 | 1
2011-08-15 18:00 | 3.3975 | 1 | 98.6607 | 16.651 | 1.5777 | 100.0757 | 16.513 | 0.44944 | 1.1282 | -0.138 | -1.415 | 1 | 0.074 | 1
2011-08-15 18:05 | 3.2515 | 1 | 98.4375 | 16.661 | 1.4002 | 99.9225 | 16.524 | 0.44932 | 0.95092 | -0.137 | -1.485 | 1 | 0.074 | 1
2011-08-15 18:10 | 3.2988 | 1 | 98.5098 | 16.673 | 1.4718 | 100.0808 | 16.533 | 0.44922 | 1.0226 | -0.14 | -1.571 | 1 | 0.074 | 1
2011-08-15 18:15 | 3.209 | 1 | 98.3726 | 16.682 | 1.4387 | 100.0816 | 16.551 | 0.44903 | 0.9897 | -0.131 | -1.709 | 1 | 0.074 | 1
2011-08-15 18:20 | 2.4 | 0 | 98.2378 | 16.687 | 1.5434 | 99.9288 | 16.558 | 0.44895 | 1.0945 | -0.129 | -1.691 | 1 | 0.074 | 1
2011-08-15 18:25 | 2.4 | 0 | 98.4963 | 16.693 | 1.5301 | 99.9853 | 16.56 | 0.44893 | 1.0811 | -0.133 | -1.489 | 1 | 0.074 | 1
2011-08-15 18:30 | 1.4 | 0 | 98.4793 | 16.689 | 1.4254 | 99.9223 | 16.563 | 0.4489 | 0.97651 | -0.126 | -1.443 | 1 | 0.074 | 1
2011-08-15 18:35 | 0 | 0 | 104.9528 | 16.725 | 1.6736 | 102.3698 | 16.567 | 0.44885 | 1.2248 | -0.158 | 2.583 | 1 | 0.074 | 1
2011-08-15 18:40 | 0 | 0 | 115.5869 | 16.739 | 1.9849 | 104.8819 | 16.574 | 0.44878 | 1.5362 | -0.165 | 10.705 | 1 | 0.074 | 1
2011-08-15 18:45 | 0 | 0 | 128.5133 | 16.767 | 1.9769 | 106.2703 | 16.623 | 0.44825 | 1.5287 | -0.144 | 22.243 | 1 | 0.074 | 1
2011-08-15 18:50 | 0 | 0 | 141.1563 | 16.769 | 1.9702 | 108.8133 | 16.581 | 1.292 | 0.67814 | -0.188 | 32.343 | 1 | 0.074 | 1
2011-08-15 18:55 | 0 | 0 | 153.831 | 16.637 | 2.077 | 109.77 | 16.574 | 0.46717 | 1.6099 | -0.063 | 44.061 | 1 | 0.074 | 1
2011-08-15 19:00 | 0 | 0 | 165.3706 | 16.595 | 2.4101 | 110.9746 | 16.571 | 0.45494 | 1.9551 | -0.024 | 54.396 | 1 | 0.074 | 1
2011-08-15 19:05 | 0 | 0 | 174.4965 | 16.768 | 4.4304 | 112.2225 | 16.572 | 0.45493 | 3.9755 | -0.196 | 62.274 | 1 | 0.074 | 1
2011-08-15 19:10 | 0 | 0 | 183.8197 | 18.351 | 13.4328 | 113.4207 | 16.575 | 0.52256 | 12.9102 | -1.776 | 70.399 | 1 | 0.074 | 1
2011-08-15 19:15 | 0 | 0 | 192.8471 | 18.824 | 15.9016 | 114.4851 | 16.599 | 0.45463 | 15.4469 | -2.225 | 78.362 | 1 | 0.074 | 1
2011-08-15 19:20 | 0 | 0 | 201.1452 | 18.958 | 18.0251 | 115.5002 | 16.592 | 0.54707 | 17.478 | -2.366 | 85.645 | 1 | 0.074 | 1
2011-08-15 19:25 | 0 | 0 | 208.139 | 18.979 | 19.5591 | 116.557 | 16.602 | 0.50373 | 19.0553 | -2.377 | 91.582 | 1 | 0.074 | 1
2011-08-15 19:30 | 0 | 0 | 215.3554 | 18.948 | 20.546 | 117.4874 | 16.612 | 0.50977 | 20.0362 | -2.336 | 97.868 | 1 | 0.074 | 1
2011-08-15 19:35 | 0 | 0 | 222.508 | 18.9 | 21.8472 | 118.513 | 16.63 | 0.51571 | 21.3315 | -2.27 | 103.995 | 1 | 0.074 | 1
2011-08-15 19:40 | 0 | 0 | 229.6634 | 18.85 | 22.1967 | 119.6534 | 16.672 | 0.61417 | 21.5825 | -2.178 | 110.01 | 1 | 0.074 | 1
2011-08-15 19:45 | 0 | 0 | 235.837 | 18.845 | 22.7604 | 120.648 | 16.765 | 0.92043 | 21.84 | -2.08 | 115.189 | 1 | 0.074 | 1
2011-08-15 19:50 | 0 | 0 | 241.9675 | 18.786 | 23.4836 | 121.5185 | 16.844 | 2.6663 | 20.8173 | -1.942 | 120.449 | 1 | 0.074 | 1
2011-08-15 19:55 | 0 | 0 | 247.9454 | 18.763 | 23.9589 | 122.3224 | 16.91 | 4.0213 | 19.9375 | -1.853 | 125.623 | 1 | 0.074 | 1
2011-08-15 20:00 | 0 | 0 | 254.1962 | 18.74 | 24.4358 | 123.4602 | 16.951 | 4.6931 | 19.7427 | -1.789 | 130.736 | 1 | 0.074 | 1
2011-08-15 20:05 | 0 | 0 | 259.1975 | 18.724 | 24.9182 | 124.3175 | 16.98 | 5.3946 | 19.5236 | -1.744 | 134.88 | 1 | 0.074 | 1
2011-08-15 20:10 | 0 | 0 | 263.2823 | 18.696 | 25.3531 | 125.1813 | 16.988 | 5.7524 | 19.6007 | -1.708 | 138.101 | 1 | 0.074 | 1
2011-08-15 20:15 | 0 | 0 | 267.7187 | 18.669 | 25.6759 | 126.2057 | 17.004 | 5.923 | 19.753 | -1.665 | 141.513 | 1 | 0.074 | 1
2011-08-15 20:20 | 0 | 0 | 271.6384 | 18.646 | 25.9971 | 127.0344 | 17.025 | 6.4117 | 19.5854 | -1.621 | 144.604 | 1 | 0.074 | 0
2011-08-15 20:25 | 0 | 0 | 273.2406 | 18.61 | 26.2707 | 127.6686 | 17.042 | 6.9112 | 19.3596 | -1.568 | 145.572 | 1 | 0.074 | 0
2011-08-15 20:30 | 0 | 0 | 274.905 | 18.571 | 26.5471 | 128.652 | 17.049 | 7.2538 | 19.2933 | -1.522 | 146.253 | 1 | 0.074 | 0
2011-08-15 20:35 | 0 | 0 | 276.8151 | 18.555 | 26.7605 | 129.3011 | 17.072 | 7.5579 | 19.2026 | -1.483 | 147.514 | 1 | 0.074 | 0
2011-08-15 20:40 | 0 | 0 | 278.2822 | 18.541 | 27.0056 | 130.2422 | 17.085 | 8.2048 | 18.8008 | -1.456 | 148.04 | 1 | 0.074 | 0
2011-08-15 20:45 | 0 | 0 | 278.9363 | 18.532 | 27.1581 | 130.9383 | 17.099 | 8.5951 | 18.563 | -1.433 | 147.998 | 1 | 0.074 | 0
2011-08-15 20:50 | 0 | 0 | 279.7058 | 18.527 | 27.3245 | 131.8618 | 17.11 | 8.8681 | 18.4564 | -1.417 | 147.844 | 1 | 0.074 | 0
2011-08-15 20:55 | 0 | 0 | 279.2189 | 18.526 | 27.4884 | 132.5289 | 17.117 | 9.0829 | 18.4055 | -1.409 | 146.69 | 1 | 0.076 | 0
2011-08-15 21:00 | 0 | 0 | 277.9223 | 18.518 | 27.698 | 133.3593 | 17.12 | 9.3439 | 18.3541 | -1.398 | 144.563 | 1 | 0.076 | 0
2011-08-15 21:05 | 0 | 0 | 276.0826 | 18.514 | 27.8479 | 133.8106 | 17.127 | 9.6271 | 18.2207 | -1.387 | 142.272 | 1 | 0.076 | 0
2011-08-15 21:10 | 0 | 0 | 274.249 | 18.518 | 27.9598 | 134.544 | 17.135 | 9.8958 | 18.064 | -1.383 | 139.705 | 1 | 0.076 | 0
2011-08-15 21:15 | 0 | 0 | 271.658 | 18.522 | 28.0881 | 135.397 | 17.136 | 10.0913 | 17.9967 | -1.386 | 136.261 | 1 | 0.076 | 0
2011-08-15 21:20 | 0 | 0 | 268.4974 | 18.525 | 28.1679 | 135.9294 | 17.132 | 10.3867 | 17.7812 | -1.393 | 132.568 | 1 | 0.076 | 0
2011-08-15 21:25 | 0 | 0 | 265.3294 | 18.525 | 28.3154 | 136.9434 | 17.125 | 10.3205 | 17.995 | -1.4 | 128.386 | 1 | 0.076 | 0
2011-08-15 21:30 | 0 | 0 | 261.3787 | 18.528 | 28.3462 | 137.5537 | 17.116 | 10.3605 | 17.9856 | -1.412 | 123.825 | 1 | 0.076 | 0
2011-08-15 21:35 | 0 | 0 | 257.1468 | 18.532 | 28.4336 | 138.5258 | 17.115 | 10.2399 | 18.1937 | -1.417 | 118.621 | 1 | 0.076 | 0
2011-08-15 21:40 | 0 | 0 | 252.4438 | 18.591 | 28.2621 | 139.1438 | 17.115 | 10.444 | 17.8181 | -1.476 | 113.3 | 1 | 0.076 | 0
2011-08-15 21:45 | 0 | 0 | 247.5175 | 18.601 | 28.6156 | 139.7775 | 17.123 | 10.5025 | 18.1131 | -1.478 | 107.74 | 1 | 0.076 | 0
2011-08-15 21:50 | 0 | 0 | 242.6679 | 18.593 | 28.6703 | 140.4339 | 17.123 | 10.6463 | 18.024 | -1.47 | 102.234 | 1 | 0.076 | 0
2011-08-15 21:55 | 0 | 0 | 237.8273 | 18.576 | 28.6657 | 141.1353 | 17.126 | 10.6759 | 17.9898 | -1.45 | 96.692 | 1 | 0.076 | 0
2011-08-15 22:00 | 0 | 0 | 232.0858 | 18.548 | 27.9231 | 141.7478 | 17.132 | 10.7653 | 17.1578 | -1.416 | 90.338 | 1 | 0.076 | 0
2011-08-15 22:05 | 0 | 0 | 226.1793 | 18.542 | 28.5662 | 142.5733 | 17.133 | 11.2133 | 17.3529 | -1.409 | 83.606 | 1 | 0.076 | 0
2011-08-15 22:10 | 0 | 0 | 220.9748 | 18.561 | 28.8567 | 142.9398 | 17.122 | 11.2164 | 17.6404 | -1.439 | 78.035 | 1 | 0.076 | 0
2011-08-15 22:15 | 0 | 0 | 215.3437 | 18.566 | 28.9025 | 143.3187 | 17.11 | 10.999 | 17.9036 | -1.456 | 72.025 | 1 | 0.076 | 0
2011-08-15 22:20 | 0 | 0 | 209.0735 | 18.561 | 28.98 | 143.8705 | 17.106 | 10.5977 | 18.3823 | -1.455 | 65.203 | 1 | 0.076 | 0
2011-08-15 22:25 | 0 | 0 | 202.6184 | 18.558 | 29.0643 | 144.4504 | 17.11 | 11.1435 | 17.9208 | -1.448 | 58.168 | 1 | 0.076 | 0
2011-08-15 22:30 | 0 | 0 | 195.4391 | 18.544 | 28.6715 | 144.7581 | 17.12 | 11.156 | 17.5155 | -1.424 | 50.681 | 1 | 0.076 | 0
2011-08-15 22:35 | 0 | 0 | 189.1342 | 18.46 | 28.5819 | 145.1822 | 17.113 | 11.2798 | 17.3021 | -1.347 | 43.952 | 1 | 0.076 | 0
2011-08-15 22:40 | 0 | 0 | 182.5592 | 18.299 | 24.7705 | 145.7392 | 17.12 | 11.3922 | 13.3782 | -1.179 | 36.82 | 1 | 0.076 | 0
2011-08-15 22:45 | 0 | 0 | 175.3862 | 18.013 | 22.7793 | 146.0792 | 17.109 | 11.4029 | 11.3764 | -0.904 | 29.307 | 1 | 0.076 | 0
2011-08-15 22:50 | 0 | 0 | 167.3317 | 17.831 | 21.7669 | 146.7317 | 17.109 | 11.3343 | 10.4326 | -0.722 | 20.6 | 1 | 0.076 | 0
2011-08-15 22:55 | 0 | 0 | 159.7043 | 17.708 | 21.0674 | 146.8773 | 17.111 | 11.2956 | 9.7718 | -0.597 | 12.827 | 1 | 0.076 | 0
2011-08-15 23:00 | 0 | 0 | 152.2268 | 17.607 | 20.6127 | 147.2458 | 17.103 | 11.2826 | 9.3301 | -0.504 | 4.981 | 1 | 0.076 | 0
2011-08-15 23:05 | 12.5 | 1 | 144.9815 | 17.55 | 20.4405 | 146.9035 | 17.097 | 10.9873 | 9.4532 | -0.453 | -1.922 | 1 | 0.076 | 0
2011-08-15 23:10 | 20.0333 | 1 | 140.3812 | 17.454 | 18.2243 | 143.2022 | 17.189 | 11.6245 | 6.5999 | -0.265 | -2.821 | 1 | 0.076 | 0
2011-08-15 23:15 | 23.7 | 1 | 136.1974 | 17.249 | 17.2574 | 139.4504 | 17.138 | 11.7613 | 5.496 | -0.111 | -3.253 | 1 | 0.076 | 0
2011-08-15 23:20 | 25.3333 | 1 | 132.2053 | 17.052 | 14.4503 | 135.8803 | 16.503 | 11.4974 | 2.9528 | -0.549 | -3.675 | 1 | 0.076 | 0
2011-08-15 23:25 | 22.9511 | 1 | 128.5547 | 16.816 | 11.9398 | 132.0517 | 16.308 | 1.5115 | 10.4284 | -0.508 | -3.497 | 1 | 0.076 | 0
2011-08-15 23:30 | 20.9592 | 1 | 125.5094 | 16.664 | 8.9812 | 128.5754 | 16.264 | 1.5396 | 7.4416 | -0.4 | -3.066 | 1 | 0.076 | 0
2011-08-15 23:35 | 19.0281 | 1 | 122.5571 | 16.506 | 6.9292 | 125.4601 | 16.234 | 1.5474 | 5.3818 | -0.272 | -2.903 | 1 | 0.076 | 0
2011-08-15 23:40 | 17.3129 | 1 | 119.9349 | 16.446 | 6.3569 | 122.6559 | 16.199 | 1.582 | 4.7749 | -0.247 | -2.721 | 1 | 0.076 | 0
2011-08-15 23:45 | 15.6677 | 1 | 117.4197 | 16.376 | 5.3159 | 119.9937 | 16.165 | 1.5168 | 3.7991 | -0.211 | -2.574 | 1 | 0.076 | 0
2011-08-15 23:50 | 14.3818 | 1 | 115.4538 | 16.329 | 4.9674 | 117.8918 | 16.138 | 1.7046 | 3.2628 | -0.191 | -2.438 | 1 | 0.076 | 0
2011-08-15 23:55 | 13.2371 | 1 | 113.7037 | 16.286 | 4.6916 | 115.8717 | 16.123 | 1.565 | 3.1267 | -0.163 | -2.168 | 1 | 0.076 | 0
2011-08-16 | 12.0801 | 1 | 111.9349 | 16.241 | 4.1524 | 113.9359 | 16.094 | 1.4729 | 2.6794 | -0.147 | -2.001 | 1 | 0.076 | 0
2011-08-16 00:05 | 11.0471 | 1 | 110.3556 | 16.187 | 3.5055 | 112.2926 | 16.068 | 1.3678 | 2.1376 | -0.119 | -1.937 | 1 | 0.076 | 0
2011-08-16 00:10 | 10.0605 | 1 | 108.8472 | 16.142 | 3.1162 | 110.7412 | 16.022 | 1.3033 | 1.8129 | -0.12 | -1.894 | 1 | 0.074 | 0
2011-08-16 00:15 | 9.39 | 1 | 107.8222 | 16.114 | 3.0555 | 109.5952 | 15.992 | 1.2252 | 1.8303 | -0.122 | -1.773 | 1 | 0.074 | 0
2011-08-16 00:20 | 8.5581 | 1 | 106.5503 | 16.086 | 2.7513 | 108.3623 | 15.971 | 1.1535 | 1.5977 | -0.115 | -1.812 | 1 | 0.074 | 0
2011-08-16 00:25 | 8.0344 | 1 | 105.7497 | 16.05 | 2.719 | 107.3627 | 15.928 | 1.1154 | 1.6036 | -0.122 | -1.613 | 1 | 0.074 | 0
2011-08-16 00:30 | 7.5614 | 1 | 105.0266 | 16.02 | 2.5342 | 106.4546 | 15.9 | 1.0247 | 1.5095 | -0.12 | -1.428 | 1 | 0.074 | 0
2011-08-16 00:35 | 6.8911 | 1 | 104.0019 | 15.991 | 2.5291 | 105.6549 | 15.875 | 0.9667 | 1.5624 | -0.116 | -1.653 | 1 | 0.074 | 0
2011-08-16 00:40 | 6.4999 | 1 | 103.4037 | 15.963 | 2.2692 | 104.9027 | 15.849 | 0.92833 | 1.3409 | -0.114 | -1.499 | 1 | 0.074 | 0
2011-08-16 00:45 | 5.9035 | 1 | 102.4919 | 15.935 | 2.2777 | 104.2339 | 15.826 | 0.81244 | 1.4652 | -0.109 | -1.742 | 1 | 0.074 | 0
2011-08-16 00:50 | 5.6683 | 1 | 102.1324 | 15.909 | 2.0533 | 103.6794 | 15.809 | 0.75491 | 1.2984 | -0.1 | -1.547 | 1 | 0.074 | 0
2011-08-16 00:55 | 5.3609 | 1 | 101.6625 | 15.884 | 2.1023 | 103.1945 | 15.789 | 0.72322 | 1.3791 | -0.095 | -1.532 | 1 | 0.074 | 0
2011-08-16 01:00 | 5.1344 | 1 | 101.3162 | 15.861 | 1.9875 | 102.8892 | 15.769 | 0.68519 | 1.3023 | -0.092 | -1.573 | 1 | 0.074 | 0
2011-08-16 01:05 | 4.8161 | 1 | 100.8295 | 15.838 | 1.8866 | 102.3055 | 15.751 | 0.65358 | 1.233 | -0.087 | -1.476 | 1 | 0.074 | 0
2011-08-16 01:10 | 4.6892 | 1 | 100.6356 | 15.813 | 1.7928 | 102.0576 | 15.733 | 0.63475 | 1.1581 | -0.08 | -1.422 | 1 | 0.074 | 0
2011-08-16 01:15 | 4.5183 | 1 | 100.3743 | 15.785 | 1.7602 | 101.6033 | 15.717 | 0.60956 | 1.1506 | -0.068 | -1.229 | 1 | 0.074 | 0
2011-08-16 01:20 | 4.486 | 1 | 100.3248 | 15.766 | 1.6799 | 101.5178 | 15.701 | 0.59709 | 1.0828 | -0.065 | -1.193 | 1 | 0.074 | 0
2011-08-16 01:25 | 4.1419 | 1 | 99.7988 | 15.742 | 1.6269 | 101.2008 | 15.682 | 0.57833 | 1.0486 | -0.06 | -1.402 | 1 | 0.074 | 0
2011-08-16 01:30 | 4.0011 | 1 | 99.5835 | 15.719 | 1.4398 | 101.0795 | 15.666 | 0.57222 | 0.8676 | -0.053 | -1.496 | 1 | 0.074 | 0
2011-08-16 01:35 | 3.9064 | 1 | 99.4388 | 15.697 | 1.5278 | 100.7718 | 15.652 | 0.56608 | 0.9617 | -0.045 | -1.333 | 1 | 0.074 | 0
2011-08-16 01:40 | 3.9188 | 1 | 99.4577 | 15.676 | 1.4347 | 100.6527 | 15.64 | 0.56624 | 0.86842 | -0.036 | -1.195 | 1 | 0.073 | 0
2011-08-16 01:45 | 3.8226 | 1 | 99.3107 | 15.658 | 1.4822 | 100.5007 | 15.62 | 0.55384 | 0.92839 | -0.038 | -1.19 | 1 | 0.073 | 0
2011-08-16 01:50 | 3.6543 | 1 | 99.0533 | 15.64 | 1.3958 | 100.5503 | 15.609 | 0.55399 | 0.84179 | -0.031 | -1.497 | 1 | 0.073 | 0
2011-08-16 01:55 | 3.4436 | 1 | 98.7312 | 15.622 | 1.283 | 100.3262 | 15.592 | 0.55422 | 0.72875 | -0.03 | -1.595 | 1 | 0.073 | 0
2011-08-16 02:00 | 3.5003 | 1 | 98.8179 | 15.606 | 1.3568 | 100.1239 | 15.584 | 0.54799 | 0.80885 | -0.022 | -1.306 | 1 | 0.073 | 0
2011-08-16 02:05 | 3.4636 | 1 | 98.7618 | 15.59 | 1.284 | 100.0378 | 15.567 | 0.54822 | 0.73577 | -0.023 | -1.276 | 1 | 0.073 | 0
2011-08-16 02:10 | 3.1977 | 1 | 98.3553 | 15.574 | 1.3245 | 100.0963 | 15.554 | 0.53572 | 0.7888 | -0.02 | -1.741 | 1 | 0.073 | 0
2011-08-16 02:15 | 3.42 | 1 | 98.6952 | 15.561 | 1.2649 | 99.9202 | 15.541 | 0.53589 | 0.72904 | -0.02 | -1.225 | 1 | 0.073 | 0
2011-08-16 02:20 | 3.1966 | 1 | 98.3536 | 15.549 | 1.2786 | 99.7446 | 15.529 | 0.53605 | 0.74258 | -0.02 | -1.391 | 1 | 0.073 | 0
2011-08-16 02:25 | 3.0562 | 1 | 98.1389 | 15.537 | 1.3057 | 99.5499 | 15.519 | 0.52985 | 0.77586 | -0.018 | -1.411 | 1 | 0.073 | 0
2011-08-16 02:30 | 3.2526 | 1 | 98.4392 | 15.524 | 1.1863 | 99.7042 | 15.507 | 0.52367 | 0.66262 | -0.017 | -1.265 | 1 | 0.073 | 0
2011-08-16 02:35 | 3.174 | 1 | 98.319 | 15.511 | 1.2332 | 99.574 | 15.497 | 0.51746 | 0.71574 | -0.014 | -1.255 | 1 | 0.073 | 0
2011-08-16 02:40 | 3.107 | 1 | 98.2166 | 15.5 | 1.1804 | 99.4256 | 15.487 | 0.51759 | 0.66276 | -0.013 | -1.209 | 1 | 0.073 | 0
2011-08-16 02:45 | 3.0061 | 1 | 98.0623 | 15.488 | 1.0748 | 99.4493 | 15.477 | 0.51139 | 0.56337 | -0.011 | -1.387 | 1 | 0.073 | 0
2011-08-16 02:50 | 3.0497 | 1 | 98.1291 | 15.479 | 1.1478 | 99.5091 | 15.469 | 0.51149 | 0.6363 | -0.01 | -1.38 | 1 | 0.073 | 0
2011-08-16 02:55 | 3.1676 | 1 | 98.3093 | 15.472 | 1.1878 | 99.4613 | 15.46 | 0.50527 | 0.68255 | -0.012 | -1.152 | 1 | 0.073 | 0
2011-08-16 03:00 | 2.8812 | 1 | 97.8715 | 15.465 | 1.1217 | 99.6725 | 15.454 | 0.50535 | 0.61633 | -0.011 | -1.801 | 1 | 0.073 | 0
2011-08-16 03:05 | 3.0008 | 1 | 98.0543 | 15.455 | 1.1153 | 99.6343 | 15.444 | 0.49914 | 0.61619 | -0.011 | -1.58 | 1 | 0.073 | 0
2011-08-16 03:10 | 2.9922 | 1 | 98.0411 | 15.45 | 1.0692 | 99.4651 | 15.439 | 0.49288 | 0.57629 | -0.011 | -1.424 | 1 | 0.073 | 0
2011-08-16 03:15 | 2.9731 | 1 | 98.012 | 15.444 | 1.0297 | 99.323 | 15.431 | 0.48665 | 0.54307 | -0.013 | -1.311 | 1 | 0.073 | 0
2011-08-16 03:20 | 2.9393 | 1 | 97.9602 | 15.435 | 1.1026 | 99.2402 | 15.425 | 0.48673 | 0.61591 | -0.01 | -1.28 | 1 | 0.073 | 0
2011-08-16 03:25 | 3.0431 | 1 | 98.1189 | 15.429 | 1.0367 | 99.5059 | 15.421 | 0.48045 | 0.55625 | -0.008 | -1.387 | 1 | 0.073 | 0
2011-08-16 03:30 | 2.9456 | 1 | 97.9699 | 15.424 | 1.0105 | 99.3269 | 15.414 | 0.48054 | 0.52993 | -0.01 | -1.357 | 1 | 0.073 | 0
2011-08-16 03:35 | 2.9733 | 1 | 98.0123 | 15.417 | 1.0238 | 99.3003 | 15.409 | 0.4806 | 0.54323 | -0.008 | -1.288 | 1 | 0.073 | 0
2011-08-16 03:40 | 2.8754 | 1 | 97.8625 | 15.411 | 0.99761 | 99.2015 | 15.404 | 0.48065 | 0.51696 | -0.007 | -1.339 | 1 | 0.073 | 0
2011-08-16 03:45 | 2.8462 | 1 | 97.8179 | 15.405 | 1.0044 | 99.1729 | 15.398 | 0.47441 | 0.52994 | -0.007 | -1.355 | 1 | 0.073 | 0
2011-08-16 03:50 | 2.8958 | 1 | 97.8937 | 15.4 | 1.0045 | 99.2057 | 15.393 | 0.47447 | 0.53001 | -0.007 | -1.312 | 1 | 0.073 | 0
2011-08-16 03:55 | 2.8998 | 1 | 97.8998 | 15.394 | 0.98487 | 99.2008 | 15.386 | 0.47455 | 0.51032 | -0.008 | -1.301 | 1 | 0.073 | 0
2011-08-16 04:00 | 2.8657 | 1 | 97.8478 | 15.386 | 0.9719 | 99.0748 | 15.379 | 0.47463 | 0.49727 | -0.007 | -1.227 | 1 | 0.073 | 0
2011-08-16 04:05 | 2.9898 | 1 | 98.0375 | 15.378 | 0.95894 | 99.1685 | 15.373 | 0.46838 | 0.49056 | -0.005 | -1.131 | 1 | 0.073 | 0
2011-08-16 04:10 | 2.7381 | 1 | 97.6526 | 15.372 | 0.98541 | 99.0986 | 15.369 | 0.46843 | 0.51698 | -0.003 | -1.446 | 1 | 0.072 | 0
2011-08-16 04:15 | 2.9385 | 1 | 97.959 | 15.365 | 0.96583 | 99.116 | 15.36 | 0.46853 | 0.4973 | -0.005 | -1.157 | 1 | 0.072 | 0
2011-08-16 04:20 | 2.7451 | 1 | 97.6634 | 15.358 | 0.99893 | 99.1924 | 15.353 | 0.46861 | 0.53032 | -0.005 | -1.529 | 1 | 0.072 | 0
2011-08-16 04:25 | 2.7932 | 1 | 97.7369 | 15.351 | 0.92673 | 99.2459 | 15.348 | 0.46867 | 0.45806 | -0.003 | -1.509 | 1 | 0.072 | 0
2011-08-16 04:30 | 2.889 | 1 | 97.8834 | 15.343 | 0.92691 | 99.1884 | 15.342 | 0.46874 | 0.45817 | -0.001 | -1.305 | 1 | 0.072 | 0
2011-08-16 04:35 | 2.778 | 1 | 97.7137 | 15.339 | 0.95987 | 98.9967 | 15.337 | 0.4688 | 0.49108 | -0.002 | -1.283 | 1 | 0.072 | 0
2011-08-16 04:40 | 2.7327 | 1 | 97.6444 | 15.332 | 0.92716 | 99.1744 | 15.33 | 0.46256 | 0.46461 | -0.002 | -1.53 | 1 | 0.072 | 0
2011-08-16 04:45 | 2.8204 | 1 | 97.7784 | 15.325 | 0.97338 | 99.1474 | 15.322 | 0.46265 | 0.51073 | -0.003 | -1.369 | 1 | 0.072 | 0
2011-08-16 04:50 | 2.8582 | 1 | 97.8362 | 15.319 | 0.92746 | 99.1532 | 15.316 | 0.46272 | 0.46475 | -0.003 | -1.317 | 1 | 0.072 | 0
2011-08-16 04:55 | 2.7532 | 1 | 97.6758 | 15.314 | 0.92101 | 99.0018 | 15.309 | 0.4628 | 0.45821 | -0.005 | -1.326 | 1 | 0.072 | 0
2011-08-16 05:00 | 2.76 | 1 | 97.6861 | 15.307 | 0.83601 | 98.9171 | 15.303 | 0.46286 | 0.37314 | -0.004 | -1.231 | 1 | 0.072 | 0
2011-08-16 05:05 | 2.7497 | 1 | 97.6704 | 15.302 | 0.92128 | 99.0194 | 15.298 | 0.46292 | 0.45836 | -0.004 | -1.349 | 1 | 0.072 | 0
2011-08-16 05:10 | 2.8035 | 1 | 97.7527 | 15.295 | 0.84279 | 99.3277 | 15.294 | 0.45033 | 0.39246 | -0.001 | -1.575 | 1 | 0.072 | 0
2011-08-16 05:15 | 2.7054 | 1 | 97.6027 | 15.288 | 0.91503 | 99.0177 | 15.288 | 0.45671 | 0.45832 | 0 | -1.415 | 1 | 0.072 | 0
2011-08-16 05:20 | 2.6405 | 1 | 97.5034 | 15.282 | 0.84306 | 98.9634 | 15.28 | 0.44417 | 0.39889 | -0.002 | -1.46 | 1 | 0.072 | 0
2011-08-16 05:25 | 2.8805 | 1 | 97.8704 | 15.273 | 0.93511 | 99.1384 | 15.273 | 0.43163 | 0.50348 | 0 | -1.268 | 1 | 0.072 | 0
2011-08-16 05:30 | 2.8239 | 1 | 97.7838 | 15.268 | 0.92206 | 98.9148 | 15.265 | 0.43802 | 0.48404 | -0.003 | -1.131 | 1 | 0.072 | 0
2011-08-16 05:35 | 2.5825 | 1 | 97.4147 | 15.259 | 0.79782 | 98.9707 | 15.258 | 0.43179 | 0.36603 | -0.001 | -1.556 | 1 | 0.072 | 0
2011-08-16 05:40 | 2.7625 | 1 | 97.6899 | 15.255 | 0.7979 | 98.8949 | 15.251 | 0.45713 | 0.34077 | -0.004 | -1.205 | 1 | 0.072 | 1
2011-08-16 05:45 | 2.6292 | 1 | 97.4861 | 15.246 | 0.8242 | 98.9621 | 15.248 | 0.45716 | 0.36704 | 0.002 | -1.476 | 1 | 0.072 | 1
2011-08-16 05:50 | 2.7646 | 1 | 97.6931 | 15.24 | 0.81125 | 99.0541 | 15.24 | 0.45725 | 0.354 | 0 | -1.361 | 1 | 0.072 | 1
2011-08-16 05:55 | 2.6964 | 1 | 97.5889 | 15.233 | 0.831 | 98.8919 | 15.234 | 0.45732 | 0.37368 | 0.001 | -1.303 | 1 | 0.072 | 1
2011-08-16 06:00 | 2.7423 | 1 | 97.659 | 15.225 | 0.82463 | 98.965 | 15.227 | 0.46373 | 0.3609 | 0.002 | -1.306 | 1 | 0.072 | 1
2011-08-16 06:05 | 1.4 | 0 | 97.5587 | 15.218 | 0.80516 | 98.9187 | 15.219 | 0.45749 | 0.34767 | 0.001 | -1.36 | 1 | 0.072 | 1
2011-08-16 06:10 | 0 | 0 | 97.5338 | 15.213 | 0.79873 | 98.7148 | 15.211 | 0.45758 | 0.34115 | -0.002 | -1.181 | 1 | 0.072 | 1
2011-08-16 06:15 | 0 | 0 | 99.7696 | 15.209 | 0.95639 | 99.9086 | 15.204 | 0.45766 | 0.49873 | -0.005 | -0.139 | 1 | 0.072 | 1
2011-08-16 06:20 | 0 | 0 | 108.6181 | 15.191 | 1.0827 | 101.6071 | 15.208 | 0.45761 | 0.62513 | 0.017 | 7.011 | 1 | 0.072 | 1
2011-08-16 06:25 | 0 | 0 | 122.6253 | 15.172 | 1.2101 | 104.8313 | 15.203 | 0.45134 | 0.75881 | 0.031 | 17.794 | 1 | 0.071 | 1
2011-08-16 06:30 | 0 | 0 | 137.5446 | 15.175 | 1.2705 | 106.5356 | 15.201 | 0.45769 | 0.81276 | 0.026 | 31.009 | 1 | 0.071 | 1
2011-08-16 06:35 | 0 | 0 | 151.5588 | 15.088 | 1.4084 | 107.6238 | 15.202 | 0.6625 | 0.74588 | 0.114 | 43.935 | 1 | 0.071 | 1
2011-08-16 06:40 | 0 | 0 | 164.9833 | 14.784 | 1.7148 | 109.2323 | 15.2 | 0.47038 | 1.2445 | 0.416 | 55.751 | 1 | 0.071 | 1
2011-08-16 06:45 | 0 | 0 | 176.6657 | 14.727 | 3.7534 | 110.4217 | 15.191 | 0.46414 | 3.2893 | 0.464 | 66.244 | 1 | 0.071 | 1
2011-08-16 06:50 | 0 | 0 | 188.1046 | 15.355 | 14.8959 | 111.6866 | 15.189 | 0.46416 | 14.4317 | -0.166 | 76.418 | 1 | 0.071 | 1
2011-08-16 06:55 | 0 | 0 | 199.0116 | 15.792 | 16.9664 | 112.8516 | 15.191 | 0.47683 | 16.4896 | -0.601 | 86.16 | 1 | 0.072 | 1
2011-08-16 07:00 | 0 | 0 | 209.7874 | 16.084 | 18.6396 | 113.9784 | 15.18 | 0.48331 | 18.1562 | -0.904 | 95.809 | 1 | 0.072 | 1
2011-08-16 07:05 | 0 | 0 | 219.4903 | 16.255 | 19.6841 | 115.0373 | 15.173 | 0.49612 | 19.188 | -1.082 | 104.453 | 1 | 0.072 | 1
2011-08-16 07:10 | 0 | 0 | 228.2177 | 16.34 | 20.6639 | 115.7927 | 15.169 | 0.47709 | 20.1868 | -1.171 | 112.425 | 1 | 0.071 | 1
2011-08-16 07:15 | 0 | 0 | 237.468 | 16.417 | 21.3846 | 117.003 | 15.166 | 0.51532 | 20.8693 | -1.251 | 120.465 | 1 | 0.071 | 1
2011-08-16 07:20 | 0 | 0 | 245.1618 | 16.44 | 22.1769 | 118.1608 | 15.164 | 0.4835 | 21.6934 | -1.276 | 127.001 | 1 | 0.071 | 1
2011-08-16 07:25 | 0 | 0 | 252.6981 | 16.463 | 22.7634 | 118.9511 | 15.174 | 0.5216 | 22.2418 | -1.289 | 133.747 | 1 | 0.071 | 1
2011-08-16 07:30 | 0 | 0 | 259.7731 | 16.492 | 23.3977 | 119.6421 | 15.237 | 0.5719 | 22.8258 | -1.255 | 140.131 | 1 | 0.071 | 1
2011-08-16 07:35 | 0 | 0 | 266.3467 | 16.546 | 23.943 | 120.8697 | 15.258 | 2.8513 | 21.0918 | -1.288 | 145.477 | 1 | 0.071 | 1
2011-08-16 07:40 | 0 | 0 | 271.9457 | 16.584 | 24.3558 | 121.7397 | 15.296 | 3.6276 | 20.7282 | -1.288 | 150.206 | 1 | 0.071 | 1
2011-08-16 07:45 | 0 | 0 | 277.5779 | 16.622 | 24.752 | 122.6729 | 15.318 | 4.5713 | 20.1807 | -1.304 | 154.905 | 1 | 0.071 | 1
2011-08-16 07:50 | 0 | 0 | 281.9211 | 16.661 | 25.1477 | 123.4651 | 15.334 | 5.0777 | 20.0699 | -1.327 | 158.456 | 1 | 0.071 | 1
2011-08-16 07:55 | 0 | 0 | 286.6848 | 16.702 | 25.5169 | 124.2868 | 15.347 | 5.1575 | 20.3594 | -1.355 | 162.398 | 1 | 0.071 | 1
2011-08-16 08:00 | 0 | 0 | 290.76 | 16.712 | 25.7883 | 125.037 | 15.36 | 5.7358 | 20.0525 | -1.352 | 165.723 | 1 | 0.071 | 1
2011-08-16 08:05 | 0 | 0 | 293.7436 | 16.714 | 26.0397 | 126.0556 | 15.372 | 5.9958 | 20.0439 | -1.342 | 167.688 | 1 | 0.071 | 1
2011-08-16 08:10 | 0 | 0 | 296.7651 | 16.714 | 26.3012 | 126.7441 | 15.38 | 6.0021 | 20.2991 | -1.334 | 170.021 | 1 | 0.072 | 1
2011-08-16 08:15 | 0 | 0 | 299.7187 | 16.714 | 26.5462 | 127.6557 | 15.392 | 6.2705 | 20.2757 | -1.322 | 172.063 | 1 | 0.072 | 1
2011-08-16 08:20 | 0 | 0 | 302.7966 | 16.715 | 26.7569 | 128.3446 | 15.418 | 6.7336 | 20.0233 | -1.297 | 174.452 | 1 | 0.072 | 1
2011-08-16 08:25 | 0 | 0 | 305.0806 | 16.715 | 26.9601 | 129.1356 | 15.441 | 7.0325 | 19.9276 | -1.274 | 175.945 | 1 | 0.071 | 1
2011-08-16 08:30 | 0 | 0 | 307.2648 | 16.715 | 27.138 | 129.9648 | 15.458 | 7.3713 | 19.7667 | -1.257 | 177.3 | 1 | 0.071 | 1
2011-08-16 08:35 | 0 | 0 | 309.0038 | 16.719 | 27.3303 | 130.7988 | 15.471 | 7.6357 | 19.6947 | -1.248 | 178.205 | 1 | 0.071 | 1
2011-08-16 08:40 | 0 | 0 | 310.2023 | 16.717 | 27.4844 | 131.5013 | 15.491 | 7.7692 | 19.7152 | -1.226 | 178.701 | 1 | 0.072 | 1
2011-08-16 08:45 | 0 | 0 | 310.6496 | 16.745 | 27.7285 | 132.4506 | 15.501 | 8.058 | 19.6704 | -1.244 | 178.199 | 1 | 0.072 | 1
2011-08-16 08:50 | 0 | 0 | 310.2949 | 16.78 | 27.9422 | 132.8879 | 15.515 | 8.1549 | 19.7873 | -1.265 | 177.407 | 1 | 0.072 | 1
2011-08-16 08:55 | 0 | 0 | 309.7894 | 16.808 | 28.0416 | 133.5644 | 15.526 | 8.3445 | 19.6972 | -1.282 | 176.225 | 1 | 0.071 | 1
2011-08-16 09:00 | 0 | 0 | 308.4416 | 16.839 | 28.2664 | 134.2166 | 15.537 | 8.4498 | 19.8166 | -1.302 | 174.225 | 1 | 0.071 | 1
2011-08-16 09:05 | 0 | 0 | 306.3776 | 16.857 | 28.3897 | 135.1636 | 15.547 | 8.6323 | 19.7574 | -1.31 | 171.214 | 1 | 0.071 | 1
2011-08-16 09:10 | 0 | 0 | 304.0397 | 16.864 | 28.5038 | 135.8577 | 15.554 | 8.7541 | 19.7497 | -1.31 | 168.182 | 1 | 0.071 | 1
2011-08-16 09:15 | 0 | 0 | 301.0664 | 16.862 | 28.5818 | 136.5104 | 15.564 | 8.7982 | 19.7836 | -1.298 | 164.556 | 1 | 0.071 | 1
2011-08-16 09:20 | 0 | 0 | 297.3477 | 16.842 | 28.6386 | 137.1177 | 15.577 | 9.1119 | 19.5266 | -1.265 | 160.23 | 1 | 0.071 | 1
2011-08-16 09:25 | 0 | 0 | 294.0087 | 16.833 | 28.7302 | 137.8447 | 15.589 | 9.1711 | 19.5591 | -1.244 | 156.164 | 1 | 0.072 | 1
2011-08-16 09:30 | 0 | 0 | 289.0735 | 16.845 | 28.8409 | 138.3445 | 15.611 | 9.1969 | 19.6439 | -1.234 | 150.729 | 1 | 0.072 | 1
2011-08-16 09:35 | 0 | 0 | 284.2463 | 16.851 | 28.9559 | 138.9453 | 15.619 | 9.1796 | 19.7763 | -1.232 | 145.301 | 1 | 0.072 | 1
2011-08-16 09:40 | 0 | 0 | 279.3129 | 16.865 | 28.9203 | 139.4979 | 15.62 | 9.2335 | 19.6867 | -1.245 | 139.815 | 1 | 0.071 | 1
2011-08-16 09:45 | 0 | 0 | 273.7067 | 16.875 | 28.9983 | 140.1447 | 15.652 | 9.3112 | 19.6871 | -1.223 | 133.562 | 1 | 0.071 | 1
2011-08-16 09:50 | 0 | 0 | 268.1447 | 16.888 | 28.9549 | 140.6037 | 15.662 | 9.5799 | 19.3749 | -1.226 | 127.541 | 1 | 0.071 | 1
2011-08-16 09:55 | 0 | 0 | 262.643 | 16.897 | 28.9143 | 141.438 | 15.667 | 9.3773 | 19.537 | -1.23 | 121.205 | 1 | 0.071 | 1
2011-08-16 10:00 | 0 | 0 | 257.177 | 16.87 | 28.7293 | 141.874 | 15.677 | 9.4369 | 19.2924 | -1.193 | 115.303 | 1 | 0.071 | 1
2011-08-16 10:05 | 0 | 0 | 251.1303 | 16.859 | 28.5159 | 142.1913 | 15.697 | 9.7188 | 18.797 | -1.162 | 108.939 | 1 | 0.071 | 1
2011-08-16 10:10 | 0 | 0 | 244.9504 | 16.826 | 28.199 | 142.8234 | 15.705 | 9.6548 | 18.5442 | -1.121 | 102.127 | 1 | 0.071 | 1
2011-08-16 10:15 | 0 | 0 | 238.0775 | 16.796 | 27.9056 | 143.0735 | 15.722 | 9.7205 | 18.1851 | -1.074 | 95.004 | 1 | 0.071 | 1
2011-08-16 10:20 | 0 | 0 | 231.3118 | 16.76 | 27.5229 | 143.6848 | 15.73 | 9.8504 | 17.6725 | -1.03 | 87.627 | 1 | 0.071 | 1
2011-08-16 10:25 | 0 | 0 | 225.1503 | 16.741 | 27.2306 | 144.1343 | 15.739 | 9.7241 | 17.5065 | -1.002 | 81.016 | 1 | 0.071 | 1
2011-08-16 10:30 | 0 | 0 | 218.6628 | 16.736 | 27.0561 | 144.7658 | 15.751 | 9.4503 | 17.6058 | -0.985 | 73.897 | 1 | 0.071 | 1
2011-08-16 10:35 | 0 | 0 | 211.6394 | 16.72 | 26.8044 | 145.0034 | 15.767 | 9.5934 | 17.211 | -0.953 | 66.636 | 1 | 0.071 | 1
2011-08-16 10:40 | 0 | 0 | 204.9871 | 16.736 | 26.65 | 145.7161 | 15.783 | 9.8761 | 16.7739 | -0.953 | 59.271 | 1 | 0.071 | 1
2011-08-16 10:45 | 0 | 0 | 197.9567 | 16.741 | 26.4102 | 146.0887 | 15.787 | 9.7821 | 16.6281 | -0.954 | 51.868 | 1 | 0.071 | 1
2011-08-16 10:50 | 0 | 0 | 191.3733 | 16.758 | 26.0197 | 146.3943 | 15.79 | 10.1306 | 15.8891 | -0.968 | 44.979 | 1 | 0.071 | 1
2011-08-16 10:55 | 0 | 0 | 183.3908 | 16.78 | 25.6943 | 146.7088 | 15.792 | 10.1534 | 15.5409 | -0.988 | 36.682 | 1 | 0.071 | 1
2011-08-16 11:00 | 0 | 0 | 175.6653 | 16.835 | 25.4663 | 147.1593 | 15.803 | 10.1584 | 15.308 | -1.032 | 28.506 | 1 | 0.071 | 1
2011-08-16 11:05 | 0 | 0 | 167.7931 | 16.862 | 25.1479 | 147.9021 | 15.814 | 10.4279 | 14.72 | -1.048 | 19.891 | 1 | 0.071 | 1
2011-08-16 11:10 | 0 | 0 | 159.6018 | 16.899 | 25.0163 | 147.5698 | 15.827 | 10.4011 | 14.6151 | -1.072 | 12.032 | 1 | 0.072 | 1
2011-08-16 11:15 | 0 | 0 | 151.3127 | 16.935 | 24.8938 | 148.1967 | 15.843 | 10.4826 | 14.4113 | -1.092 | 3.116 | 1 | 0.072 | 1
2011-08-16 11:20 | 11.5 | 1 | 144.4649 | 16.987 | 24.6454 | 146.5699 | 15.88 | 10.3951 | 14.2503 | -1.107 | -2.105 | 1 | 0.072 | 1
2011-08-16 11:25 | 19.0333 | 1 | 139.6869 | 16.827 | 21.004 | 142.4629 | 15.929 | 11.6867 | 9.3173 | -0.898 | -2.776 | 1 | 0.071 | 1
2011-08-16 11:30 | 22.7 | 1 | 135.0415 | 16.826 | 20.2201 | 138.8255 | 15.777 | 9.7536 | 10.4665 | -1.049 | -3.784 | 1 | 0.071 | 1
2011-08-16 11:35 | 24.3333 | 1 | 131.5502 | 16.707 | 16.5835 | 134.7422 | 15.53 | 6.4288 | 10.1547 | -1.177 | -3.192 | 1 | 0.071 | 1
2011-08-16 11:40 | 22.3702 | 1 | 127.6666 | 16.406 | 14.3339 | 131.1266 | 15.524 | 1.5411 | 12.7927 | -0.882 | -3.46 | 1 | 0.07 | 1
2011-08-16 11:45 | 20.3021 | 1 | 124.5048 | 16.114 | 8.5865 | 127.7218 | 15.545 | 1.5201 | 7.0665 | -0.569 | -3.217 | 1 | 0.07 | 1
2011-08-16 11:50 | 18.4348 | 1 | 121.65 | 16.016 | 7.9698 | 124.916 | 15.56 | 1.5397 | 6.43 | -0.456 | -3.266 | 1 | 0.07 | 1
2011-08-16 11:55 | 16.9279 | 1 | 119.3463 | 15.945 | 6.8918 | 121.8363 | 15.573 | 1.573 | 5.3188 | -0.372 | -2.49 | 1 | 0.07 | 1
2011-08-16 12:00 | 15.2908 | 1 | 116.8434 | 15.913 | 6.3302 | 119.5314 | 15.582 | 1.5187 | 4.8115 | -0.331 | -2.688 | 1 | 0.07 | 1
2011-08-16 12:05 | 14.0772 | 1 | 114.988 | 15.876 | 5.5957 | 117.429 | 15.593 | 1.5452 | 4.0505 | -0.283 | -2.441 | 1 | 0.07 | 1
2011-08-16 12:10 | 13.0365 | 1 | 113.397 | 15.866 | 5.0908 | 115.789 | 15.605 | 1.4506 | 3.6402 | -0.261 | -2.392 | 1 | 0.07 | 1
2011-08-16 12:15 | 12.0248 | 1 | 111.8503 | 15.823 | 4.4558 | 113.9173 | 15.62 | 1.43 | 3.0258 | -0.203 | -2.067 | 1 | 0.07 | 1
2011-08-16 12:20 | 11.1874 | 1 | 110.5701 | 15.826 | 4.1739 | 112.6271 | 15.657 | 1.3218 | 2.8521 | -0.169 | -2.057 | 1 | 0.07 | 1
2011-08-16 12:25 | 10.4338 | 1 | 109.418 | 15.81 | 3.262 | 111.267 | 15.692 | 1.2542 | 2.0078 | -0.118 | -1.849 | 1 | 0.071 | 1
2011-08-16 12:30 | 9.5582 | 1 | 108.0794 | 15.808 | 3.1492 | 109.8934 | 15.706 | 1.1743 | 1.9749 | -0.102 | -1.814 | 1 | 0.071 | 1
2011-08-16 12:35 | 8.9898 | 1 | 107.2103 | 15.813 | 2.959 | 108.9643 | 15.735 | 1.0879 | 1.8711 | -0.078 | -1.754 | 1 | 0.071 | 1
2011-08-16 12:40 | 8.4561 | 1 | 106.3945 | 15.821 | 2.8463 | 108.0065 | 15.755 | 1.048 | 1.7983 | -0.066 | -1.612 | 1 | 0.071 | 1
2011-08-16 12:45 | 7.8207 | 1 | 105.423 | 15.846 | 2.6007 | 106.956 | 15.769 | 0.99532 | 1.6054 | -0.077 | -1.533 | 1 | 0.071 | 1
2011-08-16 12:50 | 7.3075 | 1 | 104.6385 | 15.868 | 2.4607 | 106.1565 | 15.786 | 0.83906 | 1.6217 | -0.082 | -1.518 | 1 | 0.071 | 1
2011-08-16 12:55 | 7.056 | 1 | 104.254 | 15.882 | 2.3357 | 105.552 | 15.815 | 0.79978 | 1.5359 | -0.067 | -1.298 | 1 | 0.071 | 1
2011-08-16 13:00 | 6.4507 | 1 | 103.3286 | 15.904 | 2.1971 | 104.9716 | 15.846 | 0.76705 | 1.43 | -0.058 | -1.643 | 1 | 0.071 | 1
2011-08-16 13:05 | 5.9818 | 1 | 102.6117 | 15.929 | 2.2163 | 104.2717 | 15.878 | 0.72163 | 1.4946 | -0.051 | -1.66 | 1 | 0.071 | 1
2011-08-16 13:10 | 5.567 | 1 | 101.9775 | 15.952 | 1.9491 | 103.9085 | 15.913 | 0.6955 | 1.2536 | -0.039 | -1.931 | 1 | 0.071 | 1
2011-08-16 13:15 | 5.3426 | 1 | 101.6345 | 15.989 | 1.9541 | 103.1075 | 15.941 | 0.66958 | 1.2845 | -0.048 | -1.473 | 1 | 0.071 | 1
2011-08-16 13:20 | 4.9516 | 1 | 101.0367 | 16.01 | 1.9124 | 102.4627 | 15.938 | 0.64424 | 1.2682 | -0.072 | -1.426 | 1 | 0.071 | 1
2011-08-16 13:25 | 4.7573 | 1 | 100.7396 | 16.028 | 1.9183 | 102.2216 | 15.952 | 0.6187 | 1.2996 | -0.076 | -1.482 | 1 | 0.07 | 1
2011-08-16 13:30 | 4.5552 | 1 | 100.4307 | 16.044 | 1.7489 | 101.7067 | 15.97 | 0.60579 | 1.1431 | -0.074 | -1.276 | 1 | 0.07 | 1
2011-08-16 13:35 | 4.3165 | 1 | 100.0657 | 16.082 | 1.707 | 101.4797 | 15.988 | 0.58661 | 1.1204 | -0.094 | -1.414 | 1 | 0.07 | 1
2011-08-16 13:40 | 4.138 | 1 | 99.7929 | 16.085 | 1.6533 | 101.3109 | 16.006 | 0.57376 | 1.0795 | -0.079 | -1.518 | 1 | 0.071 | 1
2011-08-16 13:45 | 3.8746 | 1 | 99.3901 | 16.097 | 1.6796 | 100.6801 | 16.007 | 0.56118 | 1.1184 | -0.09 | -1.29 | 1 | 0.071 | 1
2011-08-16 13:50 | 3.6007 | 1 | 98.9714 | 16.113 | 1.6655 | 100.3934 | 16.011 | 0.54857 | 1.117 | -0.102 | -1.422 | 1 | 0.071 | 1
2011-08-16 13:55 | 3.4 | 1 | 98.6646 | 16.126 | 1.6049 | 100.1856 | 16.017 | 0.54222 | 1.0626 | -0.109 | -1.521 | 1 | 0.071 | 1
2011-08-16 14:00 | 3.3566 | 1 | 98.5983 | 16.152 | 1.7912 | 100.0103 | 16.025 | 0.53585 | 1.2554 | -0.127 | -1.412 | 1 | 0.071 | 1
2011-08-16 14:05 | 3.3439 | 1 | 98.5788 | 16.177 | 1.7231 | 99.9468 | 16.042 | 0.52936 | 1.1937 | -0.135 | -1.368 | 1 | 0.071 | 1
2011-08-16 14:10 | 3.1152 | 1 | 98.2291 | 16.191 | 1.6556 | 99.6321 | 16.053 | 0.52297 | 1.1327 | -0.138 | -1.403 | 1 | 0.071 | 1
2011-08-16 14:15 | 3.4411 | 1 | 98.7274 | 16.209 | 1.715 | 100.0654 | 16.066 | 0.5228 | 1.1922 | -0.143 | -1.338 | 1 | 0.071 | 1
2011-08-16 14:20 | 3.3656 | 1 | 98.612 | 16.222 | 1.7479 | 100.05 | 16.082 | 0.51636 | 1.2316 | -0.14 | -1.438 | 1 | 0.071 | 1
2011-08-16 14:25 | 3.2963 | 1 | 98.506 | 16.238 | 1.7406 | 100.109 | 16.099 | 0.51614 | 1.2244 | -0.139 | -1.603 | 1 | 0.07 | 1
2011-08-16 14:30 | 3.2066 | 1 | 98.3689 | 16.246 | 1.7202 | 100.0139 | 16.113 | 0.50973 | 1.2104 | -0.133 | -1.645 | 1 | 0.07 | 1
2011-08-16 14:35 | 3.4351 | 1 | 98.7182 | 16.258 | 1.7063 | 100.1782 | 16.132 | 0.5095 | 1.1968 | -0.126 | -1.46 | 1 | 0.07 | 1
2011-08-16 14:40 | 3.3106 | 1 | 98.5279 | 16.271 | 1.6991 | 99.7789 | 16.156 | 0.5092 | 1.1899 | -0.115 | -1.251 | 1 | 0.071 | 1
2011-08-16 14:45 | 3.3911 | 1 | 98.651 | 16.293 | 1.5916 | 100.022 | 16.177 | 0.50894 | 1.0827 | -0.116 | -1.371 | 1 | 0.071 | 1
2011-08-16 14:50 | 3.3587 | 1 | 98.6015 | 16.321 | 1.5375 | 99.9925 | 16.196 | 0.50249 | 1.035 | -0.125 | -1.391 | 1 | 0.071 | 1
2011-08-16 14:55 | 3.2835 | 1 | 98.4864 | 16.339 | 1.5832 | 99.9094 | 16.212 | 0.50229 | 1.0809 | -0.127 | -1.423 | 1 | 0.071 | 1
2011-08-16 15:00 | 3.3488 | 1 | 98.5863 | 16.368 | 1.6219 | 100.1493 | 16.24 | 0.50195 | 1.1199 | -0.128 | -1.563 | 1 | 0.071 | 1
2011-08-16 15:05 | 3.2356 | 1 | 98.4132 | 16.385 | 1.5814 | 100.0122 | 16.255 | 0.50177 | 1.0796 | -0.13 | -1.599 | 1 | 0.071 | 1
2011-08-16 15:10 | 3.2383 | 1 | 98.4174 | 16.405 | 1.6536 | 99.9564 | 16.271 | 0.50157 | 1.152 | -0.134 | -1.539 | 1 | 0.071 | 1
2011-08-16 15:15 | 3.1848 | 1 | 98.3355 | 16.415 | 1.6134 | 99.6335 | 16.29 | 0.49514 | 1.1182 | -0.125 | -1.298 | 1 | 0.071 | 1
2011-08-16 15:20 | 2.9621 | 1 | 97.9951 | 16.427 | 1.5005 | 99.5311 | 16.3 | 0.49502 | 1.0054 | -0.127 | -1.536 | 1 | 0.071 | 1
2011-08-16 15:25 | 2.978 | 1 | 98.0194 | 16.44 | 1.6389 | 99.7294 | 16.312 | 0.49488 | 1.144 | -0.128 | -1.71 | 1 | 0.071 | 1
2011-08-16 15:30 | 3.017 | 1 | 98.0791 | 16.451 | 1.559 | 99.5761 | 16.328 | 0.4885 | 1.0705 | -0.123 | -1.497 | 1 | 0.071 | 1
2011-08-16 15:35 | 3.007 | 1 | 98.0637 | 16.463 | 1.6313 | 99.7467 | 16.336 | 0.4884 | 1.1429 | -0.127 | -1.683 | 1 | 0.071 | 1
2011-08-16 15:40 | 2.7814 | 1 | 97.7188 | 16.468 | 1.5914 | 99.6348 | 16.339 | 0.48837 | 1.103 | -0.129 | -1.916 | 1 | 0.071 | 1
2011-08-16 15:45 | 2.9741 | 1 | 98.0135 | 16.466 | 1.5452 | 99.5675 | 16.346 | 0.4821 | 1.0631 | -0.12 | -1.554 | 1 | 0.071 | 1
2011-08-16 15:50 | 3.0594 | 1 | 98.1439 | 16.487 | 1.4983 | 99.5559 | 16.354 | 0.48819 | 1.0101 | -0.133 | -1.412 | 1 | 0.071 | 1
2011-08-16 15:55 | 2.9883 | 1 | 98.0352 | 16.508 | 1.4777 | 99.5782 | 16.377 | 0.48792 | 0.98982 | -0.131 | -1.543 | 1 | 0.071 | 1
2011-08-16 16:00 | 3.0809 | 1 | 98.1767 | 16.534 | 1.5031 | 99.6047 | 16.394 | 0.48772 | 1.0154 | -0.14 | -1.428 | 1 | 0.071 | 1
2011-08-16 16:05 | 3.0106 | 1 | 98.0693 | 16.55 | 1.4762 | 99.7193 | 16.387 | 0.4878 | 0.98842 | -0.163 | -1.65 | 1 | 0.071 | 1
2011-08-16 16:10 | 2.9353 | 1 | 97.9542 | 16.561 | 1.5812 | 99.4112 | 16.389 | 0.4816 | 1.0996 | -0.172 | -1.457 | 1 | 0.07 | 1
2011-08-16 16:15 | 2.9629 | 1 | 97.9964 | 16.565 | 1.5612 | 99.4224 | 16.406 | 0.4814 | 1.0798 | -0.159 | -1.426 | 1 | 0.07 | 1
2011-08-16 16:20 | 3.0456 | 1 | 98.1227 | 16.582 | 1.5606 | 99.6097 | 16.42 | 0.48124 | 1.0793 | -0.162 | -1.487 | 1 | 0.07 | 1
2011-08-16 16:25 | 3.0418 | 1 | 98.117 | 16.588 | 1.4945 | 99.393 | 16.421 | 0.48123 | 1.0133 | -0.167 | -1.276 | 1 | 0.07 | 1
2011-08-16 16:30 | 2.8794 | 1 | 97.8686 | 16.589 | 1.5603 | 99.4036 | 16.425 | 0.48118 | 1.0791 | -0.164 | -1.535 | 1 | 0.07 | 1
2011-08-16 16:35 | 2.873 | 1 | 97.8589 | 16.585 | 1.5144 | 99.4639 | 16.425 | 0.47501 | 1.0394 | -0.16 | -1.605 | 1 | 0.07 | 1
2011-08-16 16:40 | 2.8952 | 1 | 97.8928 | 16.574 | 1.4098 | 99.6878 | 16.432 | 0.47493 | 0.93484 | -0.142 | -1.795 | 1 | 0.071 | 1
2011-08-16 16:45 | 2.9376 | 1 | 97.9576 | 16.579 | 1.4555 | 99.4426 | 16.437 | 0.46872 | 0.98676 | -0.142 | -1.485 | 1 | 0.071 | 1
2011-08-16 16:50 | 2.8555 | 1 | 97.8322 | 16.586 | 1.5012 | 99.6372 | 16.445 | 0.46862 | 1.0326 | -0.141 | -1.805 | 1 | 0.071 | 1
2011-08-16 16:55 | 2.8844 | 1 | 97.8763 | 16.598 | 1.4548 | 99.3953 | 16.452 | 0.46855 | 0.98625 | -0.146 | -1.519 | 1 | 0.07 | 1
2011-08-16 17:00 | 2.8233 | 1 | 97.7829 | 16.602 | 1.4678 | 99.5099 | 16.461 | 0.46229 | 1.0055 | -0.141 | -1.727 | 1 | 0.07 | 1
2011-08-16 17:05 | 2.7724 | 1 | 97.7051 | 16.603 | 1.4284 | 99.5001 | 16.469 | 0.46835 | 0.96006 | -0.134 | -1.795 | 1 | 0.07 | 1
2011-08-16 17:10 | 2.8032 | 1 | 97.7522 | 16.611 | 1.4085 | 99.3892 | 16.477 | 0.46211 | 0.94638 | -0.134 | -1.637 | 1 | 0.07 | 1
2011-08-16 17:15 | 2.8762 | 1 | 97.8638 | 16.609 | 1.3563 | 99.3448 | 16.488 | 0.46199 | 0.8943 | -0.121 | -1.481 | 1 | 0.07 | 1
2011-08-16 17:20 | 2.905 | 1 | 97.9078 | 16.618 | 1.3821 | 99.4488 | 16.503 | 0.46182 | 0.92028 | -0.115 | -1.541 | 1 | 0.07 | 1
2011-08-16 17:25 | 2.8718 | 1 | 97.8571 | 16.631 | 1.4078 | 99.1621 | 16.517 | 0.46167 | 0.94614 | -0.114 | -1.305 | 1 | 0.07 | 1
2011-08-16 17:30 | 2.8585 | 1 | 97.8367 | 16.642 | 1.3748 | 99.2047 | 16.531 | 0.46151 | 0.91325 | -0.111 | -1.368 | 1 | 0.07 | 1
2011-08-16 17:35 | 2.8176 | 1 | 97.7742 | 16.651 | 1.394 | 99.2312 | 16.54 | 0.46141 | 0.93264 | -0.111 | -1.457 | 1 | 0.07 | 1
2011-08-16 17:40 | 2.7833 | 1 | 97.7217 | 16.66 | 1.3807 | 99.2447 | 16.554 | 0.46126 | 0.91943 | -0.106 | -1.523 | 1 | 0.071 | 1
2011-08-16 17:45 | 2.9024 | 1 | 97.9038 | 16.676 | 1.3801 | 99.2168 | 16.568 | 0.45497 | 0.92518 | -0.108 | -1.313 | 1 | 0.071 | 1
2011-08-16 17:50 | 2.6656 | 1 | 97.5418 | 16.693 | 1.3731 | 99.2498 | 16.583 | 0.46093 | 0.91212 | -0.11 | -1.708 | 1 | 0.071 | 1
2011-08-16 17:55 | 2.7512 | 1 | 97.6727 | 16.702 | 1.3402 | 99.1757 | 16.595 | 0.45467 | 0.88552 | -0.107 | -1.503 | 1 | 0.07 | 1
2011-08-16 18:00 | 2.7449 | 1 | 97.6631 | 16.714 | 1.3919 | 99.4011 | 16.604 | 0.45458 | 0.93733 | -0.11 | -1.738 | 1 | 0.07 | 1
2011-08-16 18:05 | 2.8388 | 1 | 97.8066 | 16.719 | 1.4178 | 99.1466 | 16.619 | 0.45441 | 0.96342 | -0.1 | -1.34 | 1 | 0.07 | 1
2011-08-16 18:10 | 2.8196 | 1 | 97.7772 | 16.734 | 1.5023 | 99.3882 | 16.633 | 0.45426 | 1.0481 | -0.101 | -1.611 | 1 | 0.07 | 1
2011-08-16 18:15 | 2.8153 | 1 | 97.7707 | 16.749 | 1.3712 | 98.9827 | 16.647 | 0.46023 | 0.91095 | -0.102 | -1.212 | 1 | 0.07 | 1
2011-08-16 18:20 | 2.781 | 1 | 97.7183 | 16.755 | 1.3905 | 99.4743 | 16.659 | 0.45397 | 0.93654 | -0.096 | -1.756 | 1 | 0.07 | 1
2011-08-16 18:25 | 2.7598 | 1 | 97.6859 | 16.757 | 1.3384 | 99.0599 | 16.665 | 0.45391 | 0.88448 | -0.092 | -1.374 | 1 | 0.07 | 1
2011-08-16 18:30 | 2.8048 | 1 | 97.7546 | 16.763 | 1.3837 | 98.9586 | 16.67 | 0.45386 | 0.92987 | -0.093 | -1.204 | 1 | 0.07 | 1
2011-08-16 18:35 | 2.861 | 1 | 97.8405 | 16.771 | 1.3574 | 99.0515 | 16.679 | 0.45987 | 0.89756 | -0.092 | -1.211 | 1 | 0.07 | 1
2011-08-16 18:40 | 2.6718 | 1 | 97.5513 | 16.78 | 1.2987 | 99.0623 | 16.685 | 0.45369 | 0.84501 | -0.095 | -1.511 | 1 | 0.07 | 1
2011-08-16 18:45 | 2.8556 | 1 | 97.8323 | 16.789 | 1.3698 | 99.4973 | 16.689 | 0.45365 | 0.91619 | -0.1 | -1.665 | 1 | 0.07 | 1
2011-08-16 18:50 | 2.9979 | 1 | 98.0499 | 16.784 | 1.3765 | 99.3919 | 16.689 | 0.45976 | 0.91675 | -0.095 | -1.342 | 1 | 0.07 | 1
2011-08-16 18:55 | 2.8302 | 1 | 97.7935 | 16.786 | 1.2661 | 99.4275 | 16.689 | 0.45976 | 0.80637 | -0.097 | -1.634 | 1 | 0.071 | 1
2011-08-16 19:00 | 2.89 | 1 | 97.8849 | 16.786 | 1.2403 | 99.4079 | 16.692 | 0.45973 | 0.78054 | -0.094 | -1.523 | 1 | 0.071 | 1
2011-08-16 19:05 | 0 | 0 | 99.4196 | 16.788 | 1.3829 | 99.8246 | 16.694 | 0.45359 | 0.92929 | -0.094 | -0.405 | 1 | 0.071 | 1
2011-08-16 19:10 | 0 | 0 | 106.6893 | 16.802 | 1.3824 | 101.6833 | 16.696 | 0.45968 | 0.92273 | -0.106 | 5.006 | 1 | 0.071 | 1
2011-08-16 19:15 | 0 | 0 | 118.0349 | 16.83 | 1.5839 | 104.8709 | 16.699 | 0.45354 | 1.1304 | -0.131 | 13.164 | 1 | 0.071 | 1
2011-08-16 19:20 | 0 | 0 | 131.3039 | 16.869 | 1.8327 | 106.5939 | 16.755 | 0.45293 | 1.3797 | -0.114 | 24.71 | 1 | 0.071 | 1
2011-08-16 19:25 | 0 | 0 | 144.4261 | 16.886 | 1.8253 | 108.2921 | 16.701 | 1.3012 | 0.52408 | -0.185 | 36.134 | 1 | 0.071 | 1
2011-08-16 19:30 | 0 | 0 | 156.1752 | 16.716 | 1.9327 | 109.8122 | 16.696 | 0.50874 | 1.424 | -0.02 | 46.363 | 1 | 0.071 | 1
2011-08-16 19:35 | 0 | 0 | 167.5307 | 16.698 | 2.3634 | 110.8487 | 16.69 | 0.47199 | 1.8914 | -0.008 | 56.682 | 1 | 0.071 | 1
2011-08-16 19:40 | 0 | 0 | 176.4537 | 17.524 | 10.6925 | 111.8507 | 16.69 | 0.47199 | 10.2205 | -0.834 | 64.603 | 1 | 0.071 | 1
2011-08-16 19:45 | 0 | 0 | 185.1317 | 18.415 | 14.395 | 113.0947 | 16.697 | 0.48417 | 13.9108 | -1.718 | 72.037 | 1 | 0.071 | 1
2011-08-16 19:50 | 0 | 0 | 193.9663 | 18.619 | 16.8379 | 114.2793 | 16.701 | 0.52098 | 16.3169 | -1.918 | 79.687 | 1 | 0.071 | 1
2011-08-16 19:55 | 0 | 0 | 202.345 | 18.717 | 18.4468 | 115.181 | 16.693 | 0.50263 | 17.9441 | -2.024 | 87.164 | 1 | 0.071 | 1
2011-08-16 20:00 | 0 | 0 | 209.4189 | 18.726 | 19.5535 | 116.1709 | 16.696 | 0.48418 | 19.0693 | -2.03 | 93.248 | 1 | 0.071 | 1
2011-08-16 20:05 | 0 | 0 | 215.9122 | 18.71 | 20.3189 | 117.2352 | 16.702 | 0.51481 | 19.804 | -2.008 | 98.677 | 1 | 0.071 | 1
2011-08-16 20:10 | 0 | 0 | 221.9825 | 18.688 | 21.0361 | 118.2215 | 16.718 | 0.52692 | 20.5092 | -1.97 | 103.761 | 1 | 0.071 | 1
2011-08-16 20:15 | 0 | 0 | 228.2802 | 18.659 | 21.6422 | 119.0722 | 16.757 | 0.99061 | 20.6516 | -1.902 | 109.208 | 1 | 0.071 | 1
2011-08-16 20:20 | 0 | 0 | 234.527 | 18.651 | 22.2953 | 119.776 | 16.862 | 0.874 | 21.4213 | -1.789 | 114.751 | 1 | 0.071 | 0
2011-08-16 20:25 | 0 | 0 | 240.4094 | 18.63 | 22.8547 | 120.8504 | 16.928 | 3.0975 | 19.7571 | -1.702 | 119.559 | 1 | 0.071 | 0
2011-08-16 20:30 | 0 | 0 | 245.7494 | 18.604 | 23.443 | 121.7014 | 16.969 | 4.2257 | 19.2173 | -1.635 | 124.048 | 1 | 0.071 | 0
2011-08-16 20:35 | 0 | 0 | 251.0177 | 18.583 | 23.8868 | 122.5887 | 16.99 | 4.8516 | 19.0352 | -1.593 | 128.429 | 1 | 0.071 | 0
2011-08-16 20:40 | 0 | 0 | 255.9868 | 18.568 | 24.2884 | 123.4978 | 17.006 | 5.3339 | 18.9544 | -1.562 | 132.489 | 1 | 0.071 | 0
2011-08-16 20:45 | 0 | 0 | 259.8984 | 18.518 | 24.728 | 124.1754 | 17.025 | 5.6466 | 19.0815 | -1.493 | 135.723 | 1 | 0.071 | 0
2011-08-16 20:50 | 0 | 0 | 263.3747 | 18.445 | 25.0947 | 124.9727 | 17.041 | 6.1124 | 18.9823 | -1.404 | 138.402 | 1 | 0.071 | 0
2011-08-16 20:55 | 0 | 0 | 265.9422 | 18.393 | 25.4341 | 126.0962 | 17.053 | 6.4291 | 19.005 | -1.34 | 139.846 | 1 | 0.071 | 0
2011-08-16 21:00 | 0 | 0 | 268.6443 | 18.361 | 25.6404 | 126.7653 | 17.068 | 6.7391 | 18.9013 | -1.293 | 141.879 | 1 | 0.071 | 0
2011-08-16 21:05 | 0 | 0 | 270.6566 | 18.34 | 25.9136 | 127.7656 | 17.079 | 7.2265 | 18.6871 | -1.261 | 142.891 | 1 | 0.071 | 0
2011-08-16 21:10 | 0 | 0 | 272.0946 | 18.325 | 26.1591 | 128.3806 | 17.095 | 7.5096 | 18.6495 | -1.23 | 143.714 | 1 | 0.072 | 0
2011-08-16 21:15 | 0 | 0 | 272.6252 | 18.324 | 26.3717 | 129.2142 | 17.107 | 7.9048 | 18.4669 | -1.217 | 143.411 | 1 | 0.072 | 0
2011-08-16 21:20 | 0 | 0 | 273.0316 | 18.298 | 26.5761 | 129.9056 | 17.109 | 8.1703 | 18.4058 | -1.189 | 143.126 | 1 | 0.072 | 0
2011-08-16 21:25 | 0 | 0 | 273.7118 | 18.268 | 26.7754 | 130.7428 | 17.111 | 8.3625 | 18.4129 | -1.157 | 142.969 | 1 | 0.072 | 0
2011-08-16 21:30 | 0 | 0 | 273.2376 | 18.253 | 26.9735 | 131.3056 | 17.104 | 8.8471 | 18.1264 | -1.149 | 141.932 | 1 | 0.072 | 0
2011-08-16 21:35 | 0 | 0 | 271.5625 | 18.247 | 27.1823 | 132.0705 | 17.101 | 9.1388 | 18.0436 | -1.146 | 139.492 | 1 | 0.072 | 0
2011-08-16 21:40 | 0 | 0 | 269.6463 | 18.249 | 27.2713 | 132.6473 | 17.108 | 9.2344 | 18.0368 | -1.141 | 136.999 | 1 | 0.072 | 0
2011-08-16 21:45 | 0 | 0 | 267.2057 | 18.249 | 27.4683 | 133.2727 | 17.104 | 9.6176 | 17.8507 | -1.145 | 133.933 | 1 | 0.072 | 0
2011-08-16 21:50 | 0 | 0 | 263.798 | 18.245 | 27.5942 | 134.037 | 17.104 | 9.7228 | 17.8714 | -1.141 | 129.761 | 1 | 0.072 | 0
2011-08-16 21:55 | 0 | 0 | 260.7524 | 18.245 | 27.701 | 134.5924 | 17.108 | 9.9626 | 17.7385 | -1.137 | 126.16 | 1 | 0.072 | 0
2011-08-16 22:00 | 0 | 0 | 257.1296 | 18.246 | 27.8155 | 135.1856 | 17.104 | 10.3258 | 17.4897 | -1.142 | 121.944 | 1 | 0.072 | 0
2011-08-16 22:05 | 0 | 0 | 252.7536 | 18.246 | 27.9307 | 135.7786 | 17.097 | 10.1312 | 17.7996 | -1.149 | 116.975 | 1 | 0.072 | 0
2011-08-16 22:10 | 0 | 0 | 248.2943 | 18.292 | 28.0229 | 136.5353 | 17.092 | 10.3062 | 17.7168 | -1.2 | 111.759 | 1 | 0.072 | 0
2011-08-16 22:15 | 0 | 0 | 244.0735 | 18.355 | 28.0705 | 137.3105 | 17.093 | 10.4042 | 17.6662 | -1.262 | 106.763 | 1 | 0.072 | 0
2011-08-16 22:20 | 0 | 0 | 239.3924 | 18.337 | 28.165 | 137.6654 | 17.094 | 10.6767 | 17.4883 | -1.243 | 101.727 | 1 | 0.072 | 0
2011-08-16 22:25 | 0 | 0 | 235.7475 | 18.36 | 28.1986 | 138.4255 | 17.102 | 10.8795 | 17.3191 | -1.258 | 97.322 | 1 | 0.073 | 0
2011-08-16 22:30 | 0 | 0 | 232.4864 | 18.358 | 28.4056 | 138.9454 | 17.102 | 11.1838 | 17.2218 | -1.256 | 93.541 | 1 | 0.073 | 0
2011-08-16 22:35 | 0 | 0 | 228.0481 | 18.362 | 28.5181 | 139.4211 | 17.106 | 11.2741 | 17.244 | -1.256 | 88.627 | 1 | 0.073 | 0
2011-08-16 22:40 | 0 | 0 | 222.0804 | 18.348 | 28.6185 | 139.9604 | 17.093 | 11.2167 | 17.4017 | -1.255 | 82.12 | 1 | 0.073 | 0
2011-08-16 22:45 | 0 | 0 | 215.0545 | 18.33 | 28.7052 | 140.3005 | 17.096 | 11.1854 | 17.5197 | -1.234 | 74.754 | 1 | 0.073 | 0
2011-08-16 22:50 | 0 | 0 | 208.6167 | 18.329 | 28.7306 | 141.1477 | 17.092 | 11.2933 | 17.4374 | -1.237 | 67.469 | 1 | 0.073 | 0
2011-08-16 22:55 | 0 | 0 | 202.2033 | 18.332 | 28.712 | 141.2433 | 17.084 | 11.3947 | 17.3174 | -1.248 | 60.96 | 1 | 0.073 | 0
2011-08-16 23:00 | 0 | 0 | 195.6962 | 18.292 | 28.7152 | 141.9172 | 17.083 | 11.3644 | 17.3508 | -1.209 | 53.779 | 1 | 0.073 | 0
2011-08-16 23:05 | 0 | 0 | 189.4124 | 18.254 | 28.4032 | 142.4144 | 17.074 | 11.4051 | 16.9981 | -1.18 | 46.998 | 1 | 0.073 | 0
2011-08-16 23:10 | 0 | 0 | 182.8504 | 18.133 | 25.7665 | 142.9794 | 17.075 | 11.2675 | 14.499 | -1.058 | 39.871 | 1 | 0.073 | 0
2011-08-16 23:15 | 0 | 0 | 176.1746 | 17.852 | 23.1036 | 143.1986 | 17.069 | 11.2768 | 11.8269 | -0.783 | 32.976 | 1 | 0.073 | 0
2011-08-16 23:20 | 0 | 0 | 169.4127 | 17.664 | 21.872 | 143.7607 | 17.065 | 11.1406 | 10.7314 | -0.599 | 25.652 | 1 | 0.073 | 0
2011-08-16 23:25 | 0 | 0 | 162.1368 | 17.526 | 20.9839 | 144.2688 | 17.079 | 11.0073 | 9.9765 | -0.447 | 17.868 | 1 | 0.073 | 0
2011-08-16 23:30 | 0 | 0 | 154.7804 | 17.394 | 20.1642 | 144.6924 | 17.074 | 11.1762 | 8.988 | -0.32 | 10.088 | 1 | 0.073 | 0
2011-08-16 23:35 | 5.7 | 1 | 147.6475 | 17.279 | 19.641 | 144.7105 | 17.066 | 11.0261 | 8.6149 | -0.213 | 2.937 | 1 | 0.073 | 0
2011-08-16 23:40 | 17.5 | 1 | 141.2907 | 17.267 | 21.0609 | 143.5167 | 17.102 | 10.8112 | 10.2498 | -0.165 | -2.226 | 1 | 0.073 | 0
2011-08-16 23:45 | 22.6333 | 1 | 137.155 | 17.236 | 18.1624 | 139.912 | 17.129 | 13.0171 | 5.1453 | -0.107 | -2.757 | 1 | 0.073 | 0
2011-08-16 23:50 | 25.2 | 1 | 133.2682 | 17.004 | 16.2639 | 136.3292 | 16.961 | 10.0819 | 6.182 | -0.043 | -3.061 | 1 | 0.073 | 0
2011-08-16 23:55 | 23.443 | 1 | 129.3067 | 16.846 | 13.865 | 132.7257 | 16.432 | 8.3005 | 5.5646 | -0.414 | -3.419 | 1 | 0.073 | 0
2011-08-17 | 21.2172 | 1 | 125.9038 | 16.707 | 11.5088 | 129.2758 | 16.387 | 1.7009 | 9.8079 | -0.32 | -3.372 | 1 | 0.073 | 0
2011-08-17 00:05 | 19.3376 | 1 | 123.0303 | 16.586 | 6.6136 | 125.9063 | 16.375 | 1.4298 | 5.1838 | -0.211 | -2.876 | 1 | 0.073 | 0
2011-08-17 00:10 | 17.381 | 1 | 120.039 | 16.506 | 5.7556 | 123.204 | 16.36 | 1.6421 | 4.1135 | -0.146 | -3.165 | 1 | 0.073 | 0
2011-08-17 00:15 | 15.785 | 1 | 117.599 | 16.471 | 5.3613 | 120.179 | 16.339 | 1.55 | 3.8112 | -0.132 | -2.58 | 1 | 0.073 | 0
2011-08-17 00:20 | 14.5403 | 1 | 115.6961 | 16.443 | 5.2131 | 117.9491 | 16.321 | 1.511 | 3.7021 | -0.122 | -2.253 | 1 | 0.073 | 0
2011-08-17 00:25 | 13.2455 | 1 | 113.7165 | 16.414 | 5.0074 | 115.8345 | 16.303 | 1.5382 | 3.4693 | -0.111 | -2.118 | 1 | 0.072 | 0
2011-08-17 00:30 | 12.1714 | 1 | 112.0745 | 16.385 | 4.4868 | 114.0935 | 16.288 | 1.4065 | 3.0803 | -0.097 | -2.019 | 1 | 0.072 | 0
2011-08-17 00:35 | 10.9315 | 1 | 110.1788 | 16.358 | 4.0197 | 112.2878 | 16.28 | 1.3344 | 2.6853 | -0.078 | -2.109 | 1 | 0.072 | 0
2011-08-17 00:40 | 10.0467 | 1 | 108.8261 | 16.335 | 3.5348 | 110.7151 | 16.248 | 1.3881 | 2.1466 | -0.087 | -1.889 | 1 | 0.072 | 0
2011-08-17 00:45 | 9.4227 | 1 | 107.8722 | 16.309 | 3.4037 | 109.4602 | 16.227 | 1.2836 | 2.1201 | -0.082 | -1.588 | 1 | 0.072 | 0
2011-08-17 00:50 | 8.6093 | 1 | 106.6286 | 16.279 | 2.9596 | 108.0956 | 16.212 | 1.2513 | 1.7083 | -0.067 | -1.467 | 1 | 0.072 | 0
2011-08-17 00:55 | 7.8888 | 1 | 105.5271 | 16.251 | 2.8853 | 107.2131 | 16.187 | 1.2389 | 1.6464 | -0.064 | -1.686 | 1 | 0.072 | 0
2011-08-17 01:00 | 7.2517 | 1 | 104.5531 | 16.231 | 2.7414 | 106.4011 | 16.16 | 1.1221 | 1.6193 | -0.071 | -1.848 | 1 | 0.072 | 0
2011-08-17 01:05 | 6.719 | 1 | 103.7387 | 16.208 | 2.4332 | 105.4867 | 16.139 | 1.0511 | 1.3821 | -0.069 | -1.748 | 1 | 0.072 | 0
2011-08-17 01:10 | 6.3106 | 1 | 103.1144 | 16.188 | 2.4275 | 104.8424 | 16.119 | 0.99972 | 1.4278 | -0.069 | -1.728 | 1 | 0.072 | 0
2011-08-17 01:15 | 5.9988 | 1 | 102.6376 | 16.163 | 2.258 | 104.2346 | 16.098 | 0.91621 | 1.3418 | -0.065 | -1.597 | 1 | 0.072 | 0
2011-08-17 01:20 | 5.4627 | 1 | 101.818 | 16.14 | 2.1026 | 103.639 | 16.079 | 0.84586 | 1.2568 | -0.061 | -1.821 | 1 | 0.072 | 0
2011-08-17 01:25 | 5.4394 | 1 | 101.7824 | 16.119 | 2.029 | 103.1614 | 16.061 | 0.80136 | 1.2277 | -0.058 | -1.379 | 1 | 0.072 | 0
2011-08-17 01:30 | 5.2269 | 1 | 101.4576 | 16.095 | 1.9963 | 102.6006 | 16.041 | 0.76977 | 1.2266 | -0.054 | -1.143 | 1 | 0.072 | 0
2011-08-17 01:35 | 4.7232 | 1 | 100.6875 | 16.07 | 1.9096 | 102.3055 | 16.021 | 0.73185 | 1.1777 | -0.049 | -1.618 | 1 | 0.072 | 0
2011-08-17 01:40 | 4.5249 | 1 | 100.3844 | 16.049 | 2.0054 | 101.9344 | 16.003 | 0.71305 | 1.2923 | -0.046 | -1.55 | 1 | 0.072 | 0
2011-08-17 01:45 | 4.4446 | 1 | 100.2616 | 16.025 | 1.7969 | 101.7336 | 15.983 | 0.68159 | 1.1153 | -0.042 | -1.472 | 1 | 0.072 | 0
2011-08-17 01:50 | 4.1489 | 1 | 99.8095 | 16.002 | 1.6902 | 101.3005 | 15.965 | 0.66284 | 1.0274 | -0.037 | -1.491 | 1 | 0.072 | 0
2011-08-17 01:55 | 4.055 | 1 | 99.6659 | 15.978 | 1.5773 | 100.9869 | 15.944 | 0.64415 | 0.93313 | -0.034 | -1.321 | 1 | 0.072 | 0
2011-08-17 02:00 | 3.9973 | 1 | 99.5778 | 15.956 | 1.5915 | 100.9428 | 15.921 | 0.63183 | 0.95969 | -0.035 | -1.365 | 1 | 0.072 | 0
2011-08-17 02:05 | 3.8852 | 1 | 99.4063 | 15.933 | 1.5389 | 100.7363 | 15.903 | 0.61944 | 0.91946 | -0.03 | -1.33 | 1 | 0.072 | 0
2011-08-17 02:10 | 3.6887 | 1 | 99.1059 | 15.908 | 1.4331 | 100.5809 | 15.884 | 0.60074 | 0.83234 | -0.024 | -1.475 | 1 | 0.071 | 0
2011-08-17 02:15 | 3.5359 | 1 | 98.8723 | 15.888 | 1.3407 | 100.4923 | 15.862 | 0.59474 | 0.74601 | -0.026 | -1.62 | 1 | 0.071 | 0
2011-08-17 02:20 | 3.624 | 1 | 99.0071 | 15.862 | 1.2754 | 100.1101 | 15.843 | 0.58869 | 0.68666 | -0.019 | -1.103 | 1 | 0.071 | 0
2011-08-17 02:25 | 3.4854 | 1 | 98.7952 | 15.838 | 1.2497 | 99.9732 | 15.823 | 0.58266 | 0.667 | -0.015 | -1.178 | 1 | 0.071 | 0
2011-08-17 02:30 | 3.3795 | 1 | 98.6332 | 15.814 | 1.2042 | 100.0812 | 15.8 | 0.58299 | 0.62117 | -0.014 | -1.448 | 1 | 0.071 | 0
2011-08-17 02:35 | 3.2441 | 1 | 98.4263 | 15.792 | 1.3373 | 99.8733 | 15.779 | 0.57696 | 0.76034 | -0.013 | -1.447 | 1 | 0.071 | 0
2011-08-17 02:40 | 3.1849 | 1 | 98.3358 | 15.768 | 1.2783 | 99.8978 | 15.759 | 0.57091 | 0.70741 | -0.009 | -1.562 | 1 | 0.071 | 0
2011-08-17 02:45 | 3.1747 | 1 | 98.3202 | 15.746 | 1.2393 | 99.7082 | 15.738 | 0.56488 | 0.67438 | -0.008 | -1.388 | 1 | 0.071 | 0
2011-08-17 02:50 | 3.0877 | 1 | 98.1872 | 15.722 | 1.1409 | 99.5702 | 15.719 | 0.56515 | 0.57574 | -0.003 | -1.383 | 1 | 0.071 | 0
2011-08-17 02:55 | 3.3082 | 1 | 98.5243 | 15.701 | 1.1745 | 99.4513 | 15.701 | 0.55907 | 0.61541 | 0 | -0.927 | 1 | 0.071 | 0
2011-08-17 03:00 | 2.9566 | 1 | 97.9867 | 15.679 | 1.1685 | 99.7417 | 15.679 | 0.55304 | 0.61547 | 0 | -1.755 | 1 | 0.071 | 0
2011-08-17 03:05 | 3.0436 | 1 | 98.1197 | 15.661 | 1.136 | 99.4017 | 15.666 | 0.55322 | 0.58279 | 0.005 | -1.282 | 1 | 0.071 | 0
2011-08-17 03:10 | 2.99 | 1 | 98.0377 | 15.643 | 1.097 | 99.4147 | 15.652 | 0.54708 | 0.54987 | 0.009 | -1.377 | 1 | 0.071 | 0
2011-08-17 03:15 | 2.9699 | 1 | 98.007 | 15.629 | 1.1303 | 99.435 | 15.633 | 0.54734 | 0.58298 | 0.004 | -1.428 | 1 | 0.071 | 0
2011-08-17 03:20 | 2.8983 | 1 | 97.8976 | 15.613 | 1.0583 | 99.2946 | 15.618 | 0.54754 | 0.51073 | 0.005 | -1.397 | 1 | 0.071 | 0
2011-08-17 03:25 | 3.048 | 1 | 98.1264 | 15.595 | 1.1379 | 99.4004 | 15.599 | 0.54146 | 0.59641 | 0.004 | -1.274 | 1 | 0.071 | 0
2011-08-17 03:30 | 2.8621 | 1 | 97.8423 | 15.581 | 1.0986 | 99.3173 | 15.584 | 0.53533 | 0.56332 | 0.003 | -1.475 | 1 | 0.071 | 0
2011-08-17 03:35 | 2.8631 | 1 | 97.8438 | 15.564 | 1.053 | 99.2428 | 15.568 | 0.53554 | 0.51743 | 0.004 | -1.399 | 1 | 0.071 | 0
2011-08-17 03:40 | 3.0934 | 1 | 98.1958 | 15.549 | 1.0599 | 99.3258 | 15.549 | 0.53579 | 0.52416 | 0 | -1.13 | 1 | 0.071 | 0
2011-08-17 03:45 | 2.9104 | 1 | 97.916 | 15.532 | 1.0341 | 99.268 | 15.531 | 0.52969 | 0.50436 | -0.001 | -1.352 | 1 | 0.071 | 0
2011-08-17 03:50 | 2.9102 | 1 | 97.9158 | 15.514 | 1.0148 | 99.2468 | 15.518 | 0.52353 | 0.49125 | 0.004 | -1.331 | 1 | 0.071 | 0
2011-08-17 03:55 | 2.8268 | 1 | 97.7882 | 15.5 | 1.002 | 99.1852 | 15.499 | 0.53011 | 0.47187 | -0.001 | -1.397 | 1 | 0.071 | 0
2011-08-17 04:00 | 3.0568 | 1 | 98.1399 | 15.482 | 1.0288 | 99.2799 | 15.482 | 0.51766 | 0.5111 | 0 | -1.14 | 1 | 0.071 | 0
2011-08-17 04:05 | 2.9515 | 1 | 97.9789 | 15.469 | 0.9896 | 99.2719 | 15.47 | 0.51781 | 0.4718 | 0.001 | -1.293 | 1 | 0.071 | 0
2011-08-17 04:10 | 3.0705 | 1 | 98.1609 | 15.451 | 1.0032 | 99.3739 | 15.455 | 0.51166 | 0.49154 | 0.004 | -1.213 | 1 | 0.071 | 0
2011-08-17 04:15 | 2.9628 | 1 | 97.9962 | 15.435 | 0.95758 | 99.1462 | 15.436 | 0.50557 | 0.45201 | 0.001 | -1.15 | 1 | 0.071 | 0
2011-08-17 04:20 | 2.7896 | 1 | 97.7314 | 15.419 | 1.004 | 99.2014 | 15.425 | 0.50571 | 0.49829 | 0.006 | -1.47 | 1 | 0.071 | 0
2011-08-17 04:25 | 2.8585 | 1 | 97.8367 | 15.405 | 1.0044 | 99.0757 | 15.41 | 0.49956 | 0.50479 | 0.005 | -1.239 | 1 | 0.071 | 0
2011-08-17 04:30 | 2.9667 | 1 | 98.0021 | 15.389 | 0.97183 | 99.3101 | 15.397 | 0.49972 | 0.47211 | 0.008 | -1.308 | 1 | 0.071 | 0
2011-08-17 04:35 | 2.6807 | 1 | 97.5649 | 15.374 | 0.95904 | 99.1819 | 15.387 | 0.49351 | 0.46553 | 0.013 | -1.617 | 1 | 0.071 | 0
2011-08-17 04:40 | 2.7723 | 1 | 97.705 | 15.361 | 0.97251 | 99.245 | 15.373 | 0.49368 | 0.47883 | 0.012 | -1.54 | 1 | 0.071 | 0
2011-08-17 04:45 | 2.5811 | 1 | 97.4127 | 15.353 | 0.92668 | 99.1027 | 15.361 | 0.48749 | 0.43919 | 0.008 | -1.69 | 1 | 0.071 | 0
2011-08-17 04:50 | 2.903 | 1 | 97.9047 | 15.34 | 0.94012 | 99.0377 | 15.351 | 0.48761 | 0.45251 | 0.011 | -1.133 | 1 | 0.071 | 0
2011-08-17 04:55 | 2.7173 | 1 | 97.6208 | 15.331 | 0.82246 | 99.0338 | 15.338 | 0.48144 | 0.34102 | 0.007 | -1.413 | 1 | 0.071 | 0
2011-08-17 05:00 | 2.6468 | 1 | 97.5131 | 15.32 | 0.94716 | 98.9981 | 15.328 | 0.48155 | 0.46561 | 0.008 | -1.485 | 1 | 0.071 | 0
2011-08-17 05:05 | 2.7336 | 1 | 97.6457 | 15.309 | 0.8425 | 99.0677 | 15.32 | 0.47532 | 0.36718 | 0.011 | -1.422 | 1 | 0.071 | 0
2011-08-17 05:10 | 2.6731 | 1 | 97.5533 | 15.298 | 0.90824 | 99.0243 | 15.312 | 0.47541 | 0.43283 | 0.014 | -1.471 | 1 | 0.07 | 0
2011-08-17 05:15 | 2.6704 | 1 | 97.5492 | 15.291 | 0.81022 | 98.8492 | 15.304 | 0.46918 | 0.34105 | 0.013 | -1.3 | 1 | 0.07 | 0
2011-08-17 05:20 | 2.8596 | 1 | 97.8384 | 15.282 | 0.84306 | 98.8294 | 15.295 | 0.46928 | 0.37378 | 0.013 | -0.991 | 1 | 0.07 | 0
2011-08-17 05:25 | 2.6687 | 1 | 97.5465 | 15.27 | 0.80412 | 98.9965 | 15.284 | 0.46941 | 0.33471 | 0.014 | -1.45 | 1 | 0.07 | 0
2011-08-17 05:30 | 3.0011 | 1 | 98.0547 | 15.26 | 0.81085 | 99.2667 | 15.276 | 0.4695 | 0.34135 | 0.016 | -1.212 | 1 | 0.07 | 0
2011-08-17 05:35 | 2.8001 | 1 | 97.7474 | 15.251 | 0.83717 | 98.8094 | 15.264 | 0.46964 | 0.36753 | 0.013 | -1.062 | 1 | 0.07 | 0
2011-08-17 05:40 | 2.6263 | 1 | 97.4818 | 15.24 | 0.81778 | 98.8058 | 15.252 | 0.46978 | 0.34801 | 0.012 | -1.324 | 1 | 0.07 | 1
2011-08-17 05:45 | 2.7829 | 1 | 97.7212 | 15.23 | 0.9032 | 98.8042 | 15.244 | 0.46987 | 0.43333 | 0.014 | -1.083 | 1 | 0.07 | 1
2011-08-17 05:50 | 2.8336 | 1 | 97.7986 | 15.216 | 0.78562 | 98.8676 | 15.232 | 0.47001 | 0.31561 | 0.016 | -1.069 | 1 | 0.07 | 1
2011-08-17 05:55 | 2.6306 | 1 | 97.4883 | 15.208 | 0.84462 | 98.7743 | 15.221 | 0.47014 | 0.37448 | 0.013 | -1.286 | 1 | 0.07 | 1
2011-08-17 06:00 | 2.9367 | 1 | 97.9562 | 15.198 | 0.83173 | 98.8742 | 15.208 | 0.46395 | 0.36778 | 0.01 | -0.918 | 1 | 0.07 | 1
2011-08-17 06:05 | 2.7258 | 1 | 97.6339 | 15.185 | 0.81236 | 98.7309 | 15.196 | 0.45775 | 0.35462 | 0.011 | -1.097 | 1 | 0.07 | 1
2011-08-17 06:10 | 2.6609 | 1 | 97.5346 | 15.175 | 0.76033 | 98.9256 | 15.186 | 0.4642 | 0.29613 | 0.011 | -1.391 | 1 | 0.07 | 1
2011-08-17 06:15 | 2.6928 | 1 | 97.5834 | 15.165 | 0.76052 | 98.8274 | 15.174 | 0.46434 | 0.29618 | 0.009 | -1.244 | 1 | 0.07 | 1
2011-08-17 06:20 | 2.6938 | 1 | 97.5849 | 15.152 | 0.75425 | 98.9529 | 15.164 | 0.46445 | 0.2898 | 0.012 | -1.368 | 1 | 0.07 | 1
2011-08-17 06:25 | 2.6447 | 1 | 97.5098 | 15.139 | 0.78059 | 98.6878 | 15.152 | 0.46459 | 0.31601 | 0.013 | -1.178 | 1 | 0.07 | 1
2011-08-17 06:30 | 2.4 | 0 | 97.5417 | 15.13 | 0.80693 | 98.9677 | 15.141 | 0.45837 | 0.34856 | 0.011 | -1.426 | 1 | 0.07 | 1
2011-08-17 06:35 | 0 | 0 | 97.6499 | 15.115 | 0.80068 | 98.8139 | 15.126 | 0.46489 | 0.3358 | 0.011 | -1.164 | 1 | 0.07 | 1
2011-08-17 06:40 | 0 | 0 | 102.391 | 15.096 | 0.93924 | 100.672 | 15.119 | 0.46497 | 0.47428 | 0.023 | 1.719 | 1 | 0.07 | 1
2011-08-17 06:45 | 0 | 0 | 112.9578 | 15.03 | 1.0138 | 102.6388 | 15.11 | 0.45872 | 0.55508 | 0.08 | 10.319 | 1 | 0.07 | 1
2011-08-17 06:50 | 0 | 0 | 126.9566 | 14.998 | 1.1348 | 105.2796 | 15.106 | 0.45876 | 0.67608 | 0.108 | 21.677 | 1 | 0.07 | 1
2011-08-17 06:55 | 0 | 0 | 141.1897 | 14.98 | 1.1622 | 107.0537 | 15.087 | 0.49717 | 0.66502 | 0.107 | 34.136 | 1 | 0.07 | 1
2011-08-17 07:00 | 0 | 0 | 154.896 | 14.853 | 1.3827 | 108.076 | 15.091 | 0.52907 | 0.85359 | 0.238 | 46.82 | 1 | 0.07 | 1
2011-08-17 07:05 | 0 | 0 | 167.9251 | 14.35 | 1.853 | 109.1321 | 15.088 | 0.47168 | 1.3813 | 0.738 | 58.793 | 1 | 0.07 | 1
2011-08-17 07:10 | 0 | 0 | 179.1566 | 14.126 | 10.0666 | 110.3176 | 15.073 | 0.49734 | 9.5693 | 0.947 | 68.839 | 1 | 0.07 | 1
2011-08-17 07:15 | 0 | 0 | 190.4531 | 14.456 | 15.5749 | 111.8531 | 15.071 | 0.47188 | 15.103 | 0.615 | 78.6 | 1 | 0.07 | 1
2011-08-17 07:20 | 0 | 0 | 201.9483 | 14.726 | 17.4815 | 112.9653 | 15.062 | 0.47198 | 17.0095 | 0.336 | 88.983 | 1 | 0.07 | 1
2011-08-17 07:25 | 0 | 0 | 213.0463 | 15.127 | 19.0528 | 113.9113 | 15.06 | 0.4975 | 18.5553 | -0.067 | 99.135 | 1 | 0.07 | 1
2011-08-17 07:30 | 0 | 0 | 222.8427 | 15.252 | 19.8667 | 114.8707 | 15.051 | 0.48485 | 19.3819 | -0.201 | 107.972 | 1 | 0.07 | 1
2011-08-17 07:35 | 0 | 0 | 233.0785 | 15.377 | 20.722 | 115.8605 | 15.048 | 0.51683 | 20.2052 | -0.329 | 117.218 | 1 | 0.07 | 1
2011-08-17 07:40 | 0 | 0 | 242.1737 | 15.498 | 21.418 | 116.8747 | 15.042 | 0.48496 | 20.933 | -0.456 | 125.299 | 1 | 0.07 | 1
2011-08-17 07:45 | 0 | 0 | 251.1736 | 15.53 | 22.1032 | 118.0686 | 15.025 | 0.52353 | 21.5797 | -0.505 | 133.105 | 1 | 0.07 | 1
2011-08-17 07:50 | 0 | 0 | 258.3648 | 15.596 | 22.6599 | 119.1958 | 15.022 | 0.77632 | 21.8836 | -0.574 | 139.169 | 1 | 0.07 | 1
2011-08-17 07:55 | 0 | 0 | 266.039 | 15.649 | 23.1052 | 119.926 | 15.026 | 2.6547 | 20.4505 | -0.623 | 146.113 | 1 | 0.07 | 1
2011-08-17 08:00 | 0 | 0 | 272.1434 | 15.678 | 23.5476 | 120.9924 | 15.03 | 3.7029 | 19.8448 | -0.648 | 151.151 | 1 | 0.07 | 1
2011-08-17 08:05 | 0 | 0 | 278.4084 | 15.706 | 23.9741 | 121.7794 | 15.043 | 4.5514 | 19.4227 | -0.663 | 156.629 | 1 | 0.07 | 1
2011-08-17 08:10 | 0 | 0 | 284.1916 | 15.799 | 24.4122 | 122.9316 | 15.055 | 4.8683 | 19.5439 | -0.744 | 161.26 | 1 | 0.069 | 1
2011-08-17 08:15 | 0 | 0 | 289.3871 | 15.829 | 24.6924 | 123.6951 | 15.064 | 5.0529 | 19.6395 | -0.765 | 165.692 | 1 | 0.069 | 1
2011-08-17 08:20 | 0 | 0 | 294.6407 | 15.841 | 24.9668 | 124.4987 | 15.08 | 5.5887 | 19.3781 | -0.761 | 170.142 | 1 | 0.069 | 1
2011-08-17 08:25 | 0 | 0 | 298.6748 | 15.84 | 25.2155 | 125.3678 | 15.089 | 6.5235 | 18.692 | -0.751 | 173.307 | 1 | 0.069 | 1
2011-08-17 08:30 | 0 | 0 | 302.951 | 15.843 | 25.5305 | 126.15 | 15.102 | 6.135 | 19.3955 | -0.741 | 176.801 | 1 | 0.069 | 1
2011-08-17 08:35 | 0 | 0 | 306.4176 | 15.851 | 25.7741 | 127.1336 | 15.121 | 6.7006 | 19.0735 | -0.73 | 179.284 | 1 | 0.069 | 1
2011-08-17 08:40 | 0 | 0 | 309.0416 | 15.881 | 26.1408 | 127.9096 | 15.133 | 7.4091 | 18.7318 | -0.748 | 181.132 | 1 | 0.069 | 1
2011-08-17 08:45 | 0 | 0 | 311.9546 | 15.918 | 26.2797 | 128.6016 | 15.146 | 7.8141 | 18.4656 | -0.772 | 183.353 | 1 | 0.069 | 1
2011-08-17 08:50 | 0 | 0 | 314.7767 | 15.925 | 26.55 | 129.1777 | 15.164 | 8.2429 | 18.3071 | -0.761 | 185.599 | 1 | 0.069 | 1
2011-08-17 08:55 | 0 | 0 | 317.5743 | 15.969 | 26.7613 | 130.2473 | 15.182 | 8.5646 | 18.1967 | -0.787 | 187.327 | 1 | 0.069 | 1
2011-08-17 09:00 | 0 | 0 | 320.0389 | 16.039 | 27.0838 | 130.8759 | 15.19 | 8.866 | 18.2178 | -0.849 | 189.163 | 1 | 0.069 | 1
2011-08-17 09:05 | 0 | 0 | 321.6724 | 16.126 | 27.2737 | 131.6214 | 15.205 | 9.0107 | 18.2631 | -0.921 | 190.051 | 1 | 0.069 | 1
2011-08-17 09:10 | 0 | 0 | 323.1407 | 16.18 | 27.357 | 132.3217 | 15.217 | 9.3279 | 18.0291 | -0.963 | 190.819 | 1 | 0.069 | 1
2011-08-17 09:15 | 0 | 0 | 323.9789 | 16.214 | 27.5053 | 133.3169 | 15.228 | 9.5365 | 17.9688 | -0.986 | 190.662 | 1 | 0.069 | 1
2011-08-17 09:20 | 0 | 0 | 323.6644 | 16.219 | 27.6393 | 133.8184 | 15.241 | 9.6195 | 18.0198 | -0.978 | 189.846 | 1 | 0.069 | 1
2011-08-17 09:25 | 0 | 0 | 323.0599 | 16.215 | 27.8569 | 134.6029 | 15.256 | 9.7334 | 18.1235 | -0.959 | 188.457 | 1 | 0.069 | 1
2011-08-17 09:30 | 0 | 0 | 321.4045 | 16.217 | 27.9845 | 135.1245 | 15.262 | 9.8731 | 18.1115 | -0.955 | 186.28 | 1 | 0.069 | 1
2011-08-17 09:35 | 0 | 0 | 319.7848 | 16.22 | 28.1287 | 135.6958 | 15.28 | 9.9235 | 18.2052 | -0.94 | 184.089 | 1 | 0.069 | 1
2011-08-17 09:40 | 0 | 0 | 317.4338 | 16.236 | 28.2552 | 136.3118 | 15.306 | 10.1762 | 18.0791 | -0.93 | 181.122 | 1 | 0.069 | 1
2011-08-17 09:45 | 0 | 0 | 314.7424 | 16.245 | 28.3264 | 137.1514 | 15.332 | 10.193 | 18.1333 | -0.913 | 177.591 | 1 | 0.069 | 1
2011-08-17 09:50 | 0 | 0 | 310.9644 | 16.248 | 28.4621 | 137.7054 | 15.351 | 10.4083 | 18.0537 | -0.897 | 173.259 | 1 | 0.069 | 1
2011-08-17 09:55 | 0 | 0 | 307.6685 | 16.26 | 28.5569 | 138.4055 | 15.361 | 10.4136 | 18.1434 | -0.899 | 169.263 | 1 | 0.069 | 1
2011-08-17 10:00 | 0 | 0 | 303.7571 | 16.263 | 28.5893 | 138.9541 | 15.363 | 10.6809 | 17.9083 | -0.9 | 164.803 | 1 | 0.069 | 1
2011-08-17 10:05 | 0 | 0 | 299.6021 | 16.255 | 28.6467 | 139.5301 | 15.373 | 10.8124 | 17.8344 | -0.882 | 160.072 | 1 | 0.069 | 1
2011-08-17 10:10 | 0 | 0 | 295.2353 | 16.25 | 28.7193 | 140.0303 | 15.384 | 10.999 | 17.7204 | -0.866 | 155.205 | 1 | 0.07 | 1
2011-08-17 10:15 | 0 | 0 | 290.6337 | 16.251 | 28.6927 | 140.4337 | 15.396 | 11.1222 | 17.5706 | -0.855 | 150.2 | 1 | 0.07 | 1
2011-08-17 10:20 | 0 | 0 | 285.3168 | 16.245 | 28.6367 | 140.9948 | 15.409 | 11.0632 | 17.5735 | -0.836 | 144.322 | 1 | 0.07 | 1
2011-08-17 10:25 | 0 | 0 | 279.8835 | 16.222 | 28.4979 | 141.6245 | 15.412 | 11.2047 | 17.2932 | -0.81 | 138.259 | 1 | 0.07 | 1
2011-08-17 10:30 | 0 | 0 | 274.8097 | 16.193 | 28.3978 | 142.0337 | 15.415 | 10.9114 | 17.4864 | -0.778 | 132.776 | 1 | 0.07 | 1
2011-08-17 10:35 | 0 | 0 | 268.6389 | 16.169 | 28.2941 | 142.6079 | 15.42 | 10.8706 | 17.4236 | -0.749 | 126.031 | 1 | 0.07 | 1
2011-08-17 10:40 | 0 | 0 | 262.5445 | 16.158 | 28.1294 | 143.1005 | 15.437 | 10.7082 | 17.4212 | -0.721 | 119.444 | 1 | 0.07 | 1
2011-08-17 10:45 | 0 | 0 | 256.6711 | 16.125 | 27.963 | 143.5851 | 15.446 | 11.2188 | 16.7441 | -0.679 | 113.086 | 1 | 0.07 | 1
2011-08-17 10:50 | 0 | 0 | 250.6517 | 16.101 | 27.7557 | 144.2277 | 15.456 | 11.3109 | 16.4447 | -0.645 | 106.424 | 1 | 0.07 | 1
2011-08-17 10:55 | 0 | 0 | 244.4206 | 16.083 | 27.5786 | 144.5836 | 15.453 | 11.2643 | 16.3143 | -0.63 | 99.837 | 1 | 0.07 | 1
2011-08-17 11:00 | 0 | 0 | 237.4666 | 16.071 | 27.3803 | 145.0486 | 15.456 | 11.2635 | 16.1168 | -0.615 | 92.418 | 1 | 0.07 | 1
2011-08-17 11:05 | 0 | 0 | 230.4762 | 16.058 | 27.1569 | 145.4832 | 15.457 | 11.192 | 15.9649 | -0.601 | 84.993 | 1 | 0.07 | 1
2011-08-17 11:10 | 0 | 0 | 224.2405 | 16.053 | 26.9797 | 145.8155 | 15.46 | 11.0095 | 15.9703 | -0.593 | 78.425 | 1 | 0.07 | 1
2011-08-17 11:15 | 0 | 0 | 217.2805 | 16.051 | 26.8007 | 146.3965 | 15.464 | 10.8191 | 15.9816 | -0.587 | 70.884 | 1 | 0.07 | 1
2011-08-17 11:20 | 0 | 0 | 210.3117 | 16.072 | 26.6579 | 146.9637 | 15.472 | 10.9982 | 15.6596 | -0.6 | 63.348 | 1 | 0.07 | 1
2011-08-17 11:25 | 0 | 0 | 203.0824 | 16.105 | 26.5073 | 147.3824 | 15.476 | 11.005 | 15.5023 | -0.629 | 55.7 | 1 | 0.07 | 1
2011-08-17 11:30 | 0 | 0 | 196.4559 | 16.123 | 26.3584 | 147.8809 | 15.477 | 10.9416 | 15.4168 | -0.646 | 48.575 | 1 | 0.07 | 1
2011-08-17 11:35 | 0 | 0 | 188.9677 | 16.153 | 26.2873 | 148.0717 | 15.478 | 10.5714 | 15.716 | -0.675 | 40.896 | 1 | 0.07 | 1
2011-08-17 11:40 | 0 | 0 | 181.5449 | 16.186 | 26.1802 | 148.3819 | 15.484 | 10.7349 | 15.4453 | -0.702 | 33.163 | 1 | 0.07 | 1
2011-08-17 11:45 | 0 | 0 | 173.6122 | 16.206 | 26.0733 | 148.7752 | 15.487 | 10.7577 | 15.3156 | -0.719 | 24.837 | 1 | 0.07 | 1
2011-08-17 11:50 | 0 | 0 | 165.4126 | 16.236 | 25.9685 | 148.9386 | 15.496 | 10.834 | 15.1345 | -0.74 | 16.474 | 1 | 0.07 | 1
2011-08-17 11:55 | 0 | 0 | 157.3652 | 16.258 | 25.8861 | 149.5482 | 15.504 | 10.8003 | 15.0858 | -0.754 | 7.817 | 1 | 0.07 | 1
2011-08-17 12:00 | 0 | 0 | 149.4585 | 16.308 | 25.8283 | 149.6735 | 15.513 | 10.8215 | 15.0068 | -0.795 | -0.215 | 1 | 0.07 | 1
2011-08-17 12:05 | 11.5 | 1 | 143.8236 | 16.354 | 25.612 | 146.3566 | 15.6 | 10.4058 | 15.2062 | -0.754 | -2.533 | 1 | 0.07 | 1
2011-08-17 12:10 | 19.0333 | 1 | 139.0272 | 16.279 | 23.2873 | 142.5382 | 15.571 | 12.4836 | 10.8036 | -0.708 | -3.511 | 1 | 0.07 | 1
2011-08-17 12:15 | 22.7 | 1 | 134.7675 | 16.305 | 22.185 | 138.5255 | 15.447 | 11.7417 | 10.4433 | -0.858 | -3.758 | 1 | 0.07 | 1
2011-08-17 12:20 | 24.3333 | 1 | 131.0827 | 16.075 | 17.4325 | 134.4657 | 15.279 | 1.605 | 15.8275 | -0.796 | -3.383 | 1 | 0.07 | 1
2011-08-17 12:25 | 22.3021 | 1 | 127.5625 | 15.936 | 15.477 | 130.7595 | 15.281 | 1.6321 | 13.8449 | -0.655 | -3.197 | 1 | 0.069 | 1
2011-08-17 12:30 | 20.1788 | 1 | 124.3163 | 15.84 | 12.8832 | 127.3643 | 15.289 | 1.5502 | 11.3331 | -0.551 | -3.048 | 1 | 0.069 | 1
2011-08-17 12:35 | 18.435 | 1 | 121.6503 | 15.796 | 10.5495 | 124.4483 | 15.296 | 1.6451 | 8.9044 | -0.5 | -2.798 | 1 | 0.069 | 1
2011-08-17 12:40 | 16.8861 | 1 | 119.2824 | 15.718 | 7.763 | 121.8184 | 15.296 | 1.6383 | 6.1247 | -0.422 | -2.536 | 1 | 0.069 | 1
2011-08-17 12:45 | 15.389 | 1 | 116.9936 | 15.66 | 9.7512 | 119.4476 | 15.294 | 1.8025 | 7.9487 | -0.366 | -2.454 | 1 | 0.069 | 1
2011-08-17 12:50 | 13.9919 | 1 | 114.8576 | 15.633 | 7.5362 | 117.1276 | 15.296 | 1.7476 | 5.7886 | -0.337 | -2.27 | 1 | 0.069 | 1
2011-08-17 12:55 | 12.8856 | 1 | 113.1663 | 15.648 | 7.5562 | 115.5193 | 15.3 | 1.645 | 5.9112 | -0.348 | -2.353 | 1 | 0.07 | 1
2011-08-17 13:00 | 11.9553 | 1 | 111.7441 | 15.656 | 7.1078 | 113.7251 | 15.31 | 1.5426 | 5.5652 | -0.346 | -1.981 | 1 | 0.07 | 1
2011-08-17 13:05 | 11.1403 | 1 | 110.4981 | 15.566 | 5.2176 | 112.4251 | 15.315 | 1.6171 | 3.6005 | -0.251 | -1.927 | 1 | 0.07 | 1
2011-08-17 13:10 | 10.444 | 1 | 109.4335 | 15.496 | 4.3394 | 110.8945 | 15.326 | 1.5013 | 2.8381 | -0.17 | -1.461 | 1 | 0.069 | 1
2011-08-17 13:15 | 9.5975 | 1 | 108.1394 | 15.458 | 3.8938 | 109.8904 | 15.335 | 1.5823 | 2.3114 | -0.123 | -1.751 | 1 | 0.069 | 1
2011-08-17 13:20 | 9.105 | 1 | 107.3865 | 15.44 | 3.6576 | 108.6665 | 15.353 | 1.3587 | 2.2989 | -0.087 | -1.28 | 1 | 0.069 | 1
2011-08-17 13:25 | 8.4557 | 1 | 106.3939 | 15.445 | 3.6212 | 107.7249 | 15.377 | 1.3713 | 2.2499 | -0.068 | -1.331 | 1 | 0.07 | 1
2011-08-17 13:30 | 7.8465 | 1 | 105.4625 | 15.476 | 3.5324 | 106.9175 | 15.402 | 1.4985 | 2.0339 | -0.074 | -1.455 | 1 | 0.07 | 1
2011-08-17 13:35 | 7.4284 | 1 | 104.8233 | 15.504 | 3.4226 | 106.2623 | 15.399 | 1.2634 | 2.1592 | -0.105 | -1.439 | 1 | 0.07 | 1
2011-08-17 13:40 | 7.1121 | 1 | 104.3397 | 15.509 | 3.2013 | 105.7237 | 15.405 | 1.1965 | 2.0048 | -0.104 | -1.384 | 1 | 0.07 | 1
2011-08-17 13:45 | 6.7866 | 1 | 103.8421 | 15.523 | 3.1008 | 105.2111 | 15.401 | 1.0903 | 2.0105 | -0.122 | -1.369 | 1 | 0.07 | 1
2011-08-17 13:50 | 6.446 | 1 | 103.3214 | 15.535 | 3.0008 | 104.7034 | 15.395 | 1.0376 | 1.9632 | -0.14 | -1.382 | 1 | 0.07 | 1
2011-08-17 13:55 | 5.9165 | 1 | 102.5118 | 15.538 | 2.9794 | 103.9188 | 15.404 | 0.95832 | 2.0211 | -0.134 | -1.407 | 1 | 0.07 | 1
2011-08-17 14:00 | 5.6926 | 1 | 102.1696 | 15.536 | 2.7401 | 103.6236 | 15.406 | 0.98457 | 1.7555 | -0.13 | -1.454 | 1 | 0.07 | 1
2011-08-17 14:05 | 5.5043 | 1 | 101.8817 | 15.539 | 2.7118 | 103.2237 | 15.408 | 0.82089 | 1.8909 | -0.131 | -1.342 | 1 | 0.07 | 1
2011-08-17 14:10 | 5.2463 | 1 | 101.4873 | 15.548 | 2.6691 | 102.8533 | 15.409 | 0.78186 | 1.8872 | -0.139 | -1.366 | 1 | 0.07 | 1
2011-08-17 14:15 | 5.0264 | 1 | 101.1511 | 15.576 | 2.7163 | 102.3781 | 15.428 | 0.75557 | 1.9607 | -0.148 | -1.227 | 1 | 0.07 | 1
2011-08-17 14:20 | 5.115 | 1 | 101.2865 | 15.618 | 2.6854 | 102.6085 | 15.461 | 0.71619 | 1.9692 | -0.157 | -1.322 | 1 | 0.07 | 1
2011-08-17 14:25 | 4.9211 | 1 | 100.9901 | 15.652 | 2.5297 | 102.4151 | 15.486 | 0.68355 | 1.8461 | -0.166 | -1.425 | 1 | 0.07 | 1
2011-08-17 14:30 | 4.951 | 1 | 101.0357 | 15.686 | 2.4441 | 102.4227 | 15.518 | 0.66375 | 1.7804 | -0.168 | -1.387 | 1 | 0.07 | 1
2011-08-17 14:35 | 4.936 | 1 | 101.0128 | 15.712 | 2.311 | 102.4048 | 15.535 | 0.65066 | 1.6604 | -0.177 | -1.392 | 1 | 0.07 | 1
2011-08-17 14:40 | 4.7159 | 1 | 100.6763 | 15.732 | 2.2547 | 102.1173 | 15.562 | 0.63104 | 1.6237 | -0.17 | -1.441 | 1 | 0.069 | 1
2011-08-17 14:45 | 4.7996 | 1 | 100.8043 | 15.776 | 2.2454 | 102.0653 | 15.599 | 0.62408 | 1.6213 | -0.177 | -1.261 | 1 | 0.069 | 1
2011-08-17 14:50 | 4.7439 | 1 | 100.7191 | 15.819 | 2.3118 | 101.9741 | 15.624 | 0.61733 | 1.6945 | -0.195 | -1.255 | 1 | 0.069 | 1
2011-08-17 14:55 | 4.4663 | 1 | 100.2948 | 15.862 | 2.2268 | 101.8598 | 15.656 | 0.61047 | 1.6163 | -0.206 | -1.565 | 1 | 0.07 | 1
2011-08-17 15:00 | 4.3377 | 1 | 100.0981 | 15.884 | 2.1845 | 101.6791 | 15.68 | 0.60376 | 1.5807 | -0.204 | -1.581 | 1 | 0.07 | 1
2011-08-17 15:05 | 4.1897 | 1 | 99.8719 | 15.92 | 2.1962 | 101.5429 | 15.691 | 0.60359 | 1.5926 | -0.229 | -1.671 | 1 | 0.07 | 1
2011-08-17 15:10 | 4.2471 | 1 | 99.9596 | 15.926 | 2.1206 | 101.2666 | 15.701 | 0.59709 | 1.5235 | -0.225 | -1.307 | 1 | 0.069 | 1
2011-08-17 15:15 | 4.0436 | 1 | 99.6485 | 15.919 | 2.1142 | 101.0145 | 15.71 | 0.59696 | 1.5172 | -0.209 | -1.366 | 1 | 0.069 | 1
2011-08-17 15:20 | 3.9151 | 1 | 99.452 | 15.943 | 2.1402 | 100.881 | 15.724 | 0.59041 | 1.5498 | -0.219 | -1.429 | 1 | 0.069 | 1
2011-08-17 15:25 | 3.8485 | 1 | 99.3502 | 15.96 | 2.2214 | 100.8982 | 15.731 | 0.59031 | 1.6311 | -0.229 | -1.548 | 1 | 0.069 | 1
2011-08-17 15:30 | 3.8105 | 1 | 99.2921 | 15.98 | 2.3231 | 100.5771 | 15.738 | 0.59021 | 1.7329 | -0.242 | -1.285 | 1 | 0.069 | 1
2011-08-17 15:35 | 3.6819 | 1 | 99.0955 | 15.99 | 2.2883 | 100.6235 | 15.747 | 0.58374 | 1.7045 | -0.243 | -1.528 | 1 | 0.069 | 1
2011-08-17 15:40 | 3.7461 | 1 | 99.1937 | 15.996 | 2.2948 | 100.2437 | 15.757 | 0.5836 | 1.7112 | -0.239 | -1.05 | 1 | 0.069 | 1
2011-08-17 15:45 | 3.3733 | 1 | 98.6238 | 16.005 | 2.2737 | 100.4098 | 15.766 | 0.58347 | 1.6902 | -0.239 | -1.786 | 1 | 0.069 | 1
2011-08-17 15:50 | 3.5371 | 1 | 98.8742 | 16.021 | 2.3688 | 100.2212 | 15.782 | 0.57692 | 1.7919 | -0.239 | -1.347 | 1 | 0.069 | 1
2011-08-17 15:55 | 3.4015 | 1 | 98.6668 | 16.033 | 2.4782 | 99.9228 | 15.791 | 0.57679 | 1.9014 | -0.242 | -1.256 | 1 | 0.069 | 1
2011-08-17 16:00 | 3.4557 | 1 | 98.7498 | 16.022 | 2.2796 | 99.9698 | 15.803 | 0.5703 | 1.7093 | -0.219 | -1.22 | 1 | 0.069 | 1
2011-08-17 16:05 | 3.419 | 1 | 98.6936 | 16.028 | 2.1494 | 100.0576 | 15.813 | 0.57016 | 1.5792 | -0.215 | -1.364 | 1 | 0.069 | 1
2011-08-17 16:10 | 3.1804 | 1 | 98.3288 | 16.036 | 2.2377 | 99.7518 | 15.824 | 0.57001 | 1.6677 | -0.212 | -1.423 | 1 | 0.069 | 1
2011-08-17 16:15 | 3.3479 | 1 | 98.5849 | 16.037 | 2.1694 | 99.8239 | 15.825 | 0.56999 | 1.5994 | -0.212 | -1.239 | 1 | 0.069 | 1
2011-08-17 16:20 | 3.2231 | 1 | 98.3942 | 16.034 | 2.2789 | 99.7232 | 15.831 | 0.56991 | 1.709 | -0.203 | -1.329 | 1 | 0.069 | 1
2011-08-17 16:25 | 3.267 | 1 | 98.4612 | 16.038 | 2.2308 | 99.7202 | 15.836 | 0.56984 | 1.6609 | -0.202 | -1.259 | 1 | 0.069 | 1
2011-08-17 16:30 | 3.189 | 1 | 98.342 | 16.042 | 2.2101 | 99.524 | 15.84 | 0.56978 | 1.6403 | -0.202 | -1.182 | 1 | 0.069 | 1
2011-08-17 16:35 | 3.1512 | 1 | 98.2842 | 16.049 | 2.196 | 99.7522 | 15.85 | 0.56333 | 1.6327 | -0.199 | -1.468 | 1 | 0.069 | 1
2011-08-17 16:40 | 3.0947 | 1 | 98.1979 | 16.057 | 2.2366 | 99.6419 | 15.854 | 0.56959 | 1.667 | -0.203 | -1.444 | 1 | 0.069 | 1
2011-08-17 16:45 | 3.1494 | 1 | 98.2815 | 16.052 | 2.1004 | 99.5025 | 15.862 | 0.56948 | 1.5309 | -0.19 | -1.221 | 1 | 0.069 | 1
2011-08-17 16:50 | 3.1963 | 1 | 98.3532 | 16.051 | 2.2232 | 99.8352 | 15.873 | 0.56302 | 1.6602 | -0.178 | -1.482 | 1 | 0.069 | 1
2011-08-17 16:55 | 3.0917 | 1 | 98.1932 | 16.059 | 2.1886 | 99.6832 | 15.882 | 0.56289 | 1.6257 | -0.177 | -1.49 | 1 | 0.069 | 1
2011-08-17 17:00 | 3.1093 | 1 | 98.2201 | 16.067 | 2.1268 | 99.5031 | 15.892 | 0.56276 | 1.5641 | -0.175 | -1.283 | 1 | 0.069 | 1
2011-08-17 17:05 | 3.3025 | 1 | 98.5155 | 16.063 | 2.1134 | 99.5055 | 15.901 | 0.56263 | 1.5508 | -0.162 | -0.99 | 1 | 0.069 | 1
2011-08-17 17:10 | 3.2855 | 1 | 98.4895 | 16.071 | 2.113 | 99.3545 | 15.907 | 0.56255 | 1.5505 | -0.164 | -0.865 | 1 | 0.069 | 1
2011-08-17 17:15 | 3.021 | 1 | 98.0852 | 16.08 | 2.0989 | 99.5382 | 15.911 | 0.56249 | 1.5364 | -0.169 | -1.453 | 1 | 0.069 | 1
2011-08-17 17:20 | 3.1697 | 1 | 98.3125 | 16.08 | 2.133 | 99.7985 | 15.915 | 0.56244 | 1.5705 | -0.165 | -1.486 | 1 | 0.069 | 1
2011-08-17 17:25 | 3.0997 | 1 | 98.2054 | 16.076 | 2.0652 | 99.6564 | 15.915 | 0.56244 | 1.5027 | -0.161 | -1.451 | 1 | 0.069 | 1
2011-08-17 17:30 | 3.1152 | 1 | 98.2292 | 16.074 | 2.1197 | 99.6622 | 15.915 | 0.56244 | 1.5572 | -0.159 | -1.433 | 1 | 0.069 | 1
2011-08-17 17:35 | 3.119 | 1 | 98.235 | 16.066 | 2.0521 | 99.468 | 15.913 | 0.55617 | 1.4959 | -0.153 | -1.233 | 1 | 0.069 | 1
2011-08-17 17:40 | 3.2273 | 1 | 98.4005 | 16.059 | 2.0321 | 99.5075 | 15.91 | 0.56251 | 1.4695 | -0.149 | -1.107 | 1 | 0.069 | 1
2011-08-17 17:45 | 3.2178 | 1 | 98.3861 | 16.058 | 2.0593 | 99.4781 | 15.909 | 0.55623 | 1.503 | -0.149 | -1.092 | 1 | 0.069 | 1
2011-08-17 17:50 | 3.0556 | 1 | 98.1381 | 16.045 | 2.0735 | 99.5771 | 15.905 | 0.55628 | 1.5173 | -0.14 | -1.439 | 1 | 0.069 | 1
2011-08-17 17:55 | 3.1986 | 1 | 98.3567 | 16.036 | 1.9925 | 99.5837 | 15.902 | 0.55003 | 1.4424 | -0.134 | -1.227 | 1 | 0.069 | 1
2011-08-17 18:00 | 3.1367 | 1 | 98.262 | 16.031 | 2.0947 | 99.598 | 15.898 | 0.55008 | 1.5446 | -0.133 | -1.336 | 1 | 0.069 | 1
2011-08-17 18:05 | 2.9353 | 1 | 97.9542 | 16.026 | 2.0133 | 99.4032 | 15.894 | 0.54385 | 1.4695 | -0.132 | -1.449 | 1 | 0.069 | 1
2011-08-17 18:10 | 2.997 | 1 | 98.0484 | 16.014 | 2.0003 | 99.4564 | 15.888 | 0.54393 | 1.4564 | -0.126 | -1.408 | 1 | 0.069 | 1
2011-08-17 18:15 | 3.1511 | 1 | 98.284 | 15.999 | 1.9875 | 99.344 | 15.885 | 0.53768 | 1.4498 | -0.114 | -1.06 | 1 | 0.069 | 1
2011-08-17 18:20 | 3.2285 | 1 | 98.4024 | 15.987 | 1.9745 | 99.2534 | 15.879 | 0.53776 | 1.4368 | -0.108 | -0.851 | 1 | 0.069 | 1
2011-08-17 18:25 | 3.025 | 1 | 98.0913 | 15.98 | 1.9409 | 99.4743 | 15.874 | 0.53154 | 1.4094 | -0.106 | -1.383 | 1 | 0.069 | 1
2011-08-17 18:30 | 3.0442 | 1 | 98.1207 | 15.974 | 1.9277 | 99.4847 | 15.871 | 0.53158 | 1.3961 | -0.103 | -1.364 | 1 | 0.069 | 1
2011-08-17 18:35 | 2.988 | 1 | 98.0347 | 15.959 | 1.9013 | 99.4627 | 15.865 | 0.53166 | 1.3696 | -0.094 | -1.428 | 1 | 0.069 | 1
2011-08-17 18:40 | 2.9853 | 1 | 98.0306 | 15.952 | 1.888 | 99.4006 | 15.858 | 0.51918 | 1.3689 | -0.094 | -1.37 | 1 | 0.07 | 1
2011-08-17 18:45 | 3.0514 | 1 | 98.1317 | 15.945 | 1.8342 | 99.2567 | 15.851 | 0.51927 | 1.315 | -0.094 | -1.125 | 1 | 0.07 | 1
2011-08-17 18:50 | 2.9818 | 1 | 98.0252 | 15.932 | 1.8348 | 99.3722 | 15.846 | 0.51306 | 1.3218 | -0.086 | -1.347 | 1 | 0.07 | 1
2011-08-17 18:55 | 3.0781 | 1 | 98.1724 | 15.923 | 1.8014 | 99.1854 | 15.84 | 0.51313 | 1.2883 | -0.083 | -1.013 | 1 | 0.07 | 1
2011-08-17 19:00 | 3.1354 | 1 | 98.26 | 15.914 | 1.8492 | 99.467 | 15.834 | 0.51321 | 1.336 | -0.08 | -1.207 | 1 | 0.07 | 1
2011-08-17 19:05 | 3.0046 | 1 | 98.0601 | 15.906 | 1.7549 | 99.3231 | 15.826 | 0.50703 | 1.2479 | -0.08 | -1.263 | 1 | 0.07 | 1
2011-08-17 19:10 | 3.1545 | 1 | 98.2892 | 15.898 | 1.7958 | 99.2802 | 15.821 | 0.5071 | 1.2887 | -0.077 | -0.991 | 1 | 0.07 | 1
2011-08-17 19:15 | 3.0344 | 1 | 98.1057 | 15.89 | 1.7961 | 99.4637 | 15.816 | 0.50716 | 1.289 | -0.074 | -1.358 | 1 | 0.07 | 1
2011-08-17 19:20 | 2.8993 | 1 | 97.8991 | 15.883 | 1.7762 | 99.3131 | 15.81 | 0.50723 | 1.2689 | -0.073 | -1.414 | 1 | 0.07 | 1
2011-08-17 19:25 | 3.0798 | 1 | 98.1751 | 15.871 | 1.7092 | 99.1481 | 15.804 | 0.50103 | 1.2082 | -0.067 | -0.973 | 1 | 0.07 | 1
2011-08-17 19:30 | 1.8 | 0 | 97.8068 | 15.862 | 1.7096 | 99.1928 | 15.798 | 0.5011 | 1.2085 | -0.064 | -1.386 | 1 | 0.07 | 1
2011-08-17 19:35 | 0 | 0 | 101.1072 | 15.86 | 1.9195 | 100.3552 | 15.791 | 0.48865 | 1.4309 | -0.069 | 0.752 | 1 | 0.07 | 1
2011-08-17 19:40 | 0 | 0 | 108.7335 | 15.851 | 1.954 | 102.2715 | 15.788 | 0.50123 | 1.4527 | -0.063 | 6.462 | 1 | 0.07 | 1
2011-08-17 19:45 | 0 | 0 | 120.8418 | 15.848 | 2.2895 | 105.3528 | 15.785 | 0.49499 | 1.7945 | -0.063 | 15.489 | 1 | 0.07 | 1
2011-08-17 19:50 | 0 | 0 | 133.9678 | 15.847 | 2.3515 | 106.7978 | 15.814 | 0.75481 | 1.5967 | -0.033 | 27.17 | 1 | 0.07 | 1
2011-08-17 19:55 | 0 | 0 | 145.8544 | 15.823 | 2.3047 | 107.8834 | 15.774 | 0.59602 | 1.7086 | -0.049 | 37.971 | 1 | 0.07 | 1
2011-08-17 20:00 | 0 | 0 | 156.2021 | 15.594 | 2.3803 | 109.3661 | 15.765 | 0.52666 | 1.8536 | 0.171 | 46.836 | 1 | 0.07 | 1
2011-08-17 20:05 | 0 | 0 | 166.0143 | 15.393 | 2.7569 | 110.5603 | 15.756 | 0.5079 | 2.249 | 0.363 | 55.454 | 1 | 0.07 | 1
2011-08-17 20:10 | 0 | 0 | 174.4142 | 15.534 | 8.22 | 111.9202 | 15.749 | 0.50799 | 7.712 | 0.215 | 62.494 | 1 | 0.07 | 1
2011-08-17 20:15 | 0 | 0 | 182.8877 | 16.574 | 14.3452 | 112.8137 | 15.744 | 0.50805 | 13.8372 | -0.83 | 70.074 | 1 | 0.07 | 0
2011-08-17 20:20 | 0 | 0 | 191.2543 | 17.06 | 16.8761 | 113.7653 | 15.742 | 0.51436 | 16.3617 | -1.318 | 77.489 | 1 | 0.07 | 0
2011-08-17 20:25 | 0 | 0 | 198.4352 | 17.329 | 18.3999 | 114.8532 | 15.732 | 0.57762 | 17.8223 | -1.597 | 83.582 | 1 | 0.07 | 0
2011-08-17 20:30 | 0 | 0 | 204.7286 | 17.476 | 19.4502 | 115.8796 | 15.727 | 0.51455 | 18.9357 | -1.749 | 88.849 | 1 | 0.07 | 0
2011-08-17 20:35 | 0 | 0 | 209.6734 | 17.574 | 20.3241 | 116.8564 | 15.737 | 0.57755 | 19.7465 | -1.837 | 92.817 | 1 | 0.07 | 0
2011-08-17 20:40 | 0 | 0 | 215.781 | 17.61 | 20.9488 | 117.82 | 15.744 | 0.83993 | 20.1089 | -1.866 | 97.961 | 1 | 0.071 | 0
2011-08-17 20:45 | 0 | 0 | 220.8578 | 17.618 | 21.6622 | 118.5588 | 15.779 | 0.91045 | 20.7518 | -1.839 | 102.299 | 1 | 0.071 | 0
2011-08-17 20:50 | 0 | 0 | 225.7583 | 17.633 | 22.2447 | 119.7633 | 15.813 | 1.6375 | 20.6072 | -1.82 | 105.995 | 1 | 0.071 | 0
2011-08-17 20:55 | 0 | 0 | 231.5261 | 17.618 | 23.0651 | 120.5121 | 15.845 | 2.3241 | 20.7411 | -1.773 | 111.014 | 1 | 0.071 | 0
2011-08-17 21:00 | 0 | 0 | 236.9307 | 17.607 | 23.6912 | 121.4037 | 15.883 | 2.6956 | 20.9956 | -1.724 | 115.527 | 1 | 0.071 | 0
2011-08-17 21:05 | 0 | 0 | 241.8134 | 17.56 | 24.6202 | 122.4214 | 15.92 | 3.6922 | 20.928 | -1.64 | 119.392 | 1 | 0.071 | 0
2011-08-17 21:10 | 0 | 0 | 245.5989 | 17.532 | 25.0322 | 123.0749 | 15.939 | 4.5874 | 20.4448 | -1.593 | 122.524 | 1 | 0.071 | 0
2011-08-17 21:15 | 0 | 0 | 249.0722 | 17.524 | 25.3588 | 124.0802 | 15.971 | 4.8228 | 20.536 | -1.553 | 124.992 | 1 | 0.071 | 0
2011-08-17 21:20 | 0 | 0 | 252.2536 | 17.514 | 25.6873 | 124.6416 | 15.999 | 5.4905 | 20.1968 | -1.515 | 127.612 | 1 | 0.071 | 0
2011-08-17 21:25 | 0 | 0 | 255.4869 | 17.488 | 26.0433 | 125.6439 | 16.019 | 5.8331 | 20.2102 | -1.469 | 129.843 | 1 | 0.071 | 0
2011-08-17 21:30 | 0 | 0 | 257.8535 | 17.474 | 26.3095 | 126.7515 | 16.037 | 6.2809 | 20.0285 | -1.437 | 131.102 | 1 | 0.071 | 0
2011-08-17 21:35 | 0 | 0 | 259.2498 | 17.471 | 26.569 | 127.4168 | 16.054 | 6.7686 | 19.8004 | -1.417 | 131.833 | 1 | 0.071 | 0
2011-08-17 21:40 | 0 | 0 | 260.3742 | 17.467 | 26.8045 | 128.2022 | 16.068 | 7.4771 | 19.3274 | -1.399 | 132.172 | 1 | 0.071 | 0
2011-08-17 21:45 | 0 | 0 | 260.5169 | 17.464 | 25.0988 | 128.7489 | 16.081 | 7.6929 | 17.4059 | -1.383 | 131.768 | 1 | 0.071 | 0
2011-08-17 21:50 | 0 | 0 | 260.152 | 17.455 | 29.6128 | 129.82 | 16.087 | 8.0842 | 21.5286 | -1.368 | 130.332 | 1 | 0.071 | 0
2011-08-17 21:55 | 0 | 0 | 259.471 | 17.446 | 29.7207 | 130.126 | 16.089 | 8.4247 | 21.2959 | -1.357 | 129.345 | 1 | 0.071 | 0
2011-08-17 22:00 | 0 | 0 | 258.4622 | 17.442 | 30.0026 | 130.7522 | 16.094 | 8.7278 | 21.2748 | -1.348 | 127.71 | 1 | 0.071 | 0
2011-08-17 22:05 | 0 | 0 | 257.5778 | 17.435 | 30.3125 | 131.7298 | 16.092 | 8.9951 | 21.3174 | -1.343 | 125.848 | 1 | 0.071 | 0
2011-08-17 22:10 | 0 | 0 | 256.0943 | 17.435 | 30.4396 | 132.0543 | 16.099 | 9.1387 | 21.3009 | -1.336 | 124.04 | 1 | 0.071 | 0
2011-08-17 22:15 | 0 | 0 | 253.9383 | 17.431 | 30.5359 | 132.9603 | 16.101 | 9.3832 | 21.1527 | -1.33 | 120.978 | 1 | 0.071 | 0
2011-08-17 22:20 | 0 | 0 | 250.9554 | 17.428 | 30.5382 | 133.5174 | 16.109 | 9.4656 | 21.0726 | -1.319 | 117.438 | 1 | 0.071 | 0
2011-08-17 22:25 | 0 | 0 | 246.8585 | 17.428 | 30.6909 | 134.2005 | 16.108 | 9.6885 | 21.0024 | -1.32 | 112.658 | 1 | 0.071 | 0
2011-08-17 22:30 | 0 | 0 | 242.6658 | 17.43 | 30.7149 | 134.8928 | 16.104 | 9.8356 | 20.8793 | -1.326 | 107.773 | 1 | 0.071 | 0
2011-08-17 22:35 | 0 | 0 | 237.9608 | 17.429 | 30.6647 | 135.5298 | 16.095 | 9.9765 | 20.6882 | -1.334 | 102.431 | 1 | 0.071 | 0
2011-08-17 22:40 | 0 | 0 | 233.8938 | 17.446 | 30.3636 | 136.1978 | 16.092 | 9.9849 | 20.3787 | -1.354 | 97.696 | 1 | 0.071 | 0
2011-08-17 22:45 | 0 | 0 | 229.5909 | 17.452 | 30.4693 | 136.7399 | 16.095 | 10.2698 | 20.1995 | -1.357 | 92.851 | 1 | 0.071 | 0
2011-08-17 22:50 | 0 | 0 | 225.354 | 17.456 | 30.5256 | 137.464 | 16.093 | 10.4792 | 20.0464 | -1.363 | 87.89 | 1 | 0.071 | 0
2011-08-17 22:55 | 0 | 0 | 220.3787 | 17.456 | 30.6867 | 137.9577 | 16.088 | 10.5735 | 20.1133 | -1.368 | 82.421 | 1 | 0.071 | 0
2011-08-17 23:00 | 0 | 0 | 214.7318 | 17.446 | 30.9235 | 138.4318 | 16.09 | 10.4722 | 20.4513 | -1.356 | 76.3 | 1 | 0.071 | 0
2011-08-17 23:05 | 0 | 0 | 209.7742 | 17.448 | 30.8965 | 138.9282 | 16.081 | 10.7615 | 20.135 | -1.367 | 70.846 | 1 | 0.071 | 0
2011-08-17 23:10 | 0 | 0 | 204.1678 | 17.444 | 30.9165 | 139.6218 | 16.074 | 10.6237 | 20.2929 | -1.37 | 64.546 | 1 | 0.071 | 0
2011-08-17 23:15 | 0 | 0 | 198.1426 | 17.439 | 30.9883 | 140.0286 | 16.081 | 10.7693 | 20.219 | -1.358 | 58.114 | 1 | 0.071 | 0
2011-08-17 23:20 | 0 | 0 | 192.9752 | 17.435 | 31.0424 | 140.7982 | 16.079 | 11.0031 | 20.0393 | -1.356 | 52.177 | 1 | 0.071 | 0
2011-08-17 23:25 | 0 | 0 | 186.7599 | 17.434 | 31.0772 | 141.1929 | 16.082 | 10.9633 | 20.1138 | -1.352 | 45.567 | 1 | 0.071 | 0
2011-08-17 23:30 | 0 | 0 | 179.9618 | 17.433 | 31.0439 | 141.7708 | 16.077 | 11.1204 | 19.9235 | -1.356 | 38.191 | 1 | 0.071 | 0
2011-08-17 23:35 | 0 | 0 | 173.6619 | 17.433 | 31.0354 | 141.9839 | 16.078 | 11.1201 | 19.9153 | -1.355 | 31.678 | 1 | 0.071 | 0
2011-08-17 23:40 | 0 | 0 | 166.5271 | 17.427 | 31.0315 | 142.4981 | 16.069 | 11.1694 | 19.8621 | -1.358 | 24.029 | 1 | 0.071 | 0
2011-08-17 23:45 | 0 | 0 | 159.8201 | 17.417 | 31.0136 | 143.2061 | 16.049 | 10.8401 | 20.1736 | -1.368 | 16.614 | 1 | 0.071 | 0
2011-08-17 23:50 | 0 | 0 | 152.8295 | 17.383 | 31.0226 | 143.4525 | 16.028 | 10.6747 | 20.3479 | -1.355 | 9.377 | 1 | 0.071 | 0
2011-08-17 23:55 | 6.0667 | 1 | 146.0854 | 17.209 | 30.4395 | 143.9784 | 16.021 | 10.2036 | 20.2359 | -1.188 | 2.107 | 1 | 0.072 | 0
2011-08-18 | 16 | 1 | 140.7031 | 16.902 | 25.6586 | 142.6831 | 16.075 | 10.4529 | 15.2057 | -0.827 | -1.98 | 1 | 0.072 | 0
2011-08-18 00:05 | 20.1667 | 1 | 136.5372 | 16.207 | 18.296 | 139.0932 | 16.158 | 12.0111 | 6.285 | -0.049 | -2.556 | 1 | 0.072 | 0
2011-08-18 00:10 | 22.7667 | 1 | 132.8976 | 15.722 | 17.5464 | 135.4336 | 16.023 | 11.5652 | 5.9812 | 0.301 | -2.536 | 1 | 0.072 | 0
2011-08-18 00:15 | 23.9 | 1 | 129.1387 | 15.578 | 12.9124 | 132.2317 | 15.32 | 2.5508 | 10.3616 | -0.258 | -3.093 | 1 | 0.072 | 0
2011-08-18 00:20 | 21.0922 | 1 | 125.7128 | 15.473 | 11.8293 | 128.9028 | 15.242 | 1.3692 | 10.4601 | -0.231 | -3.19 | 1 | 0.072 | 0
2011-08-18 00:25 | 19.3111 | 1 | 122.9897 | 15.389 | 6.1207 | 125.5667 | 15.223 | 1.3631 | 4.7576 | -0.166 | -2.577 | 1 | 0.072 | 0
2011-08-18 00:30 | 17.5252 | 1 | 120.2595 | 15.344 | 5.8802 | 122.9365 | 15.206 | 1.6352 | 4.245 | -0.138 | -2.677 | 1 | 0.072 | 0
2011-08-18 00:35 | 15.9264 | 1 | 117.8152 | 15.315 | 6.4033 | 120.3192 | 15.177 | 1.7254 | 4.6779 | -0.138 | -2.504 | 1 | 0.072 | 0
2011-08-18 00:40 | 14.6365 | 1 | 115.8431 | 15.284 | 5.3886 | 118.0181 | 15.154 | 1.4331 | 3.9554 | -0.13 | -2.175 | 1 | 0.072 | 0
2011-08-18 00:45 | 13.3881 | 1 | 113.9345 | 15.241 | 4.7126 | 115.9865 | 15.131 | 1.5087 | 3.204 | -0.11 | -2.052 | 1 | 0.072 | 0
2011-08-18 00:50 | 12.3695 | 1 | 112.3773 | 15.206 | 4.5106 | 114.2783 | 15.108 | 1.4212 | 3.0894 | -0.098 | -1.901 | 1 | 0.072 | 0
2011-08-18 00:55 | 11.2694 | 1 | 110.6955 | 15.177 | 4.1401 | 112.3625 | 15.075 | 1.2871 | 2.853 | -0.102 | -1.667 | 1 | 0.072 | 0
2011-08-18 01:00 | 10.3897 | 1 | 109.3505 | 15.149 | 3.7063 | 111.0225 | 15.04 | 1.2478 | 2.4585 | -0.109 | -1.672 | 1 | 0.072 | 0
2011-08-18 01:05 | 9.5635 | 1 | 108.0874 | 15.114 | 3.2261 | 109.8784 | 15.007 | 1.2219 | 2.0042 | -0.107 | -1.791 | 1 | 0.072 | 0
2011-08-18 01:10 | 9.0952 | 1 | 107.3715 | 15.082 | 2.9923 | 108.7525 | 14.977 | 1.1354 | 1.8569 | -0.105 | -1.381 | 1 | 0.072 | 0
2011-08-18 01:15 | 8.3442 | 1 | 106.2234 | 15.045 | 2.7385 | 107.4924 | 14.95 | 1.1027 | 1.6359 | -0.095 | -1.269 | 1 | 0.072 | 0
2011-08-18 01:20 | 7.7566 | 1 | 105.3251 | 15.012 | 2.7195 | 106.7861 | 14.925 | 1.0298 | 1.6897 | -0.087 | -1.461 | 1 | 0.072 | 0
2011-08-18 01:25 | 7.2116 | 1 | 104.4918 | 14.986 | 2.431 | 105.9708 | 14.902 | 0.96376 | 1.4672 | -0.084 | -1.479 | 1 | 0.072 | 0
2011-08-18 01:30 | 6.7056 | 1 | 103.7183 | 14.96 | 2.482 | 105.1153 | 14.877 | 0.93776 | 1.5443 | -0.083 | -1.397 | 1 | 0.072 | 0
2011-08-18 01:35 | 6.3499 | 1 | 103.1745 | 14.932 | 2.2653 | 104.5425 | 14.85 | 0.83899 | 1.4263 | -0.082 | -1.368 | 1 | 0.072 | 0
2011-08-18 01:40 | 6.0982 | 1 | 102.7897 | 14.907 | 2.1965 | 103.9517 | 14.828 | 0.77352 | 1.423 | -0.079 | -1.162 | 1 | 0.071 | 0
2011-08-18 01:45 | 5.6311 | 1 | 102.0755 | 14.878 | 2.135 | 103.4405 | 14.803 | 0.72801 | 1.407 | -0.075 | -1.365 | 1 | 0.071 | 0
2011-08-18 01:50 | 5.5378 | 1 | 101.9329 | 14.85 | 2.0665 | 103.0549 | 14.779 | 0.68913 | 1.3773 | -0.071 | -1.122 | 1 | 0.071 | 0
2011-08-18 01:55 | 5.266 | 1 | 101.5174 | 14.823 | 1.97 | 102.5944 | 14.76 | 0.65678 | 1.3133 | -0.063 | -1.077 | 1 | 0.071 | 0
2011-08-18 02:00 | 5.0291 | 1 | 101.1552 | 14.797 | 1.9434 | 102.1972 | 14.736 | 0.63759 | 1.3058 | -0.061 | -1.042 | 1 | 0.071 | 0
2011-08-18 02:05 | 4.7912 | 1 | 100.7915 | 14.773 | 1.9307 | 101.8805 | 14.716 | 0.61836 | 1.3123 | -0.057 | -1.089 | 1 | 0.071 | 0
2011-08-18 02:10 | 4.6075 | 1 | 100.5107 | 14.745 | 1.7165 | 101.6657 | 14.696 | 0.60564 | 1.1109 | -0.049 | -1.155 | 1 | 0.071 | 0
2011-08-18 02:15 | 4.3531 | 1 | 100.1217 | 14.718 | 1.6416 | 101.4557 | 14.675 | 0.59294 | 1.0487 | -0.043 | -1.334 | 1 | 0.071 | 0
2011-08-18 02:20 | 4.3323 | 1 | 100.0899 | 14.695 | 1.691 | 101.3489 | 14.652 | 0.58678 | 1.1042 | -0.043 | -1.259 | 1 | 0.071 | 0
2011-08-18 02:25 | 4.092 | 1 | 99.7225 | 14.67 | 1.609 | 101.0455 | 14.629 | 0.56761 | 1.0414 | -0.041 | -1.323 | 1 | 0.071 | 0
2011-08-18 02:30 | 4.0319 | 1 | 99.6306 | 14.642 | 1.4517 | 101.0596 | 14.606 | 0.56144 | 0.8903 | -0.036 | -1.429 | 1 | 0.071 | 0
2011-08-18 02:35 | 4.0444 | 1 | 99.6498 | 14.617 | 1.4046 | 100.7358 | 14.587 | 0.55521 | 0.84942 | -0.03 | -1.086 | 1 | 0.071 | 0
2011-08-18 02:40 | 3.8193 | 1 | 99.3056 | 14.592 | 1.4398 | 100.6706 | 14.563 | 0.54255 | 0.89728 | -0.029 | -1.365 | 1 | 0.071 | 0
2011-08-18 02:45 | 3.8024 | 1 | 99.2797 | 14.565 | 1.3243 | 100.3887 | 14.542 | 0.53634 | 0.78792 | -0.023 | -1.109 | 1 | 0.071 | 0
2011-08-18 02:50 | 3.8529 | 1 | 99.357 | 14.541 | 1.3388 | 100.482 | 14.521 | 0.53013 | 0.80862 | -0.02 | -1.125 | 1 | 0.071 | 0
2011-08-18 02:55 | 3.625 | 1 | 99.0085 | 14.517 | 1.3738 | 100.3335 | 14.497 | 0.52396 | 0.84989 | -0.02 | -1.325 | 1 | 0.071 | 0
2011-08-18 03:00 | 3.5718 | 1 | 98.9273 | 14.494 | 1.2719 | 100.1123 | 14.481 | 0.5112 | 0.76072 | -0.013 | -1.185 | 1 | 0.071 | 0
2011-08-18 03:05 | 3.542 | 1 | 98.8816 | 14.471 | 1.259 | 100.0096 | 14.458 | 0.51798 | 0.74102 | -0.013 | -1.128 | 1 | 0.071 | 0
2011-08-18 03:10 | 3.3891 | 1 | 98.6479 | 14.448 | 1.2188 | 99.8149 | 14.435 | 0.51828 | 0.70048 | -0.013 | -1.167 | 1 | 0.071 | 0
2011-08-18 03:15 | 3.4493 | 1 | 98.74 | 14.425 | 1.3839 | 100.086 | 14.413 | 0.51856 | 0.86537 | -0.012 | -1.346 | 1 | 0.071 | 0
2011-08-18 03:20 | 3.3341 | 1 | 98.5638 | 14.405 | 1.2201 | 99.7908 | 14.387 | 0.5124 | 0.70769 | -0.018 | -1.227 | 1 | 0.071 | 0
2011-08-18 03:25 | 3.3088 | 1 | 98.5251 | 14.382 | 1.2345 | 99.9051 | 14.373 | 0.50608 | 0.72839 | -0.009 | -1.38 | 1 | 0.07 | 0
2011-08-18 03:30 | 3.4345 | 1 | 98.7173 | 14.359 | 1.2215 | 99.7023 | 14.351 | 0.49986 | 0.72165 | -0.008 | -0.985 | 1 | 0.07 | 0
2011-08-18 03:35 | 3.2575 | 1 | 98.4467 | 14.338 | 1.2564 | 99.7007 | 14.331 | 0.50011 | 0.75628 | -0.007 | -1.254 | 1 | 0.07 | 0
2011-08-18 03:40 | 3.1413 | 1 | 98.269 | 14.319 | 1.2022 | 99.556 | 14.311 | 0.50036 | 0.70187 | -0.008 | -1.287 | 1 | 0.07 | 0
2011-08-18 03:45 | 3.2431 | 1 | 98.4247 | 14.298 | 1.2645 | 99.5017 | 14.294 | 0.50058 | 0.76396 | -0.004 | -1.077 | 1 | 0.07 | 0
2011-08-18 03:50 | 3.2229 | 1 | 98.3938 | 14.276 | 1.1625 | 99.6548 | 14.272 | 0.50085 | 0.66168 | -0.004 | -1.261 | 1 | 0.07 | 0
2011-08-18 03:55 | 3.0515 | 1 | 98.1318 | 14.259 | 1.1767 | 99.5718 | 14.251 | 0.49461 | 0.6821 | -0.008 | -1.44 | 1 | 0.07 | 0
2011-08-18 04:00 | 3.3217 | 1 | 98.5449 | 14.238 | 1.1432 | 99.4609 | 14.236 | 0.49479 | 0.64837 | -0.002 | -0.916 | 1 | 0.07 | 0
2011-08-18 04:05 | 3.0709 | 1 | 98.1614 | 14.219 | 1.1301 | 99.3784 | 14.215 | 0.48854 | 0.64151 | -0.004 | -1.217 | 1 | 0.07 | 0
2011-08-18 04:10 | 3.1252 | 1 | 98.2445 | 14.199 | 1.1922 | 99.3845 | 14.193 | 0.48881 | 0.70339 | -0.006 | -1.14 | 1 | 0.07 | 0
2011-08-18 04:15 | 3.0914 | 1 | 98.1928 | 14.18 | 1.1175 | 99.3668 | 14.177 | 0.48901 | 0.6285 | -0.003 | -1.174 | 1 | 0.07 | 0
2011-08-18 04:20 | 3.0728 | 1 | 98.1643 | 14.163 | 1.043 | 99.2723 | 14.156 | 0.47624 | 0.56677 | -0.007 | -1.108 | 1 | 0.07 | 0
2011-08-18 04:25 | 3.0779 | 1 | 98.1721 | 14.145 | 1.1185 | 99.3191 | 14.138 | 0.47645 | 0.64205 | -0.007 | -1.147 | 1 | 0.07 | 0
2011-08-18 04:30 | 2.9984 | 1 | 98.0506 | 14.127 | 1.0032 | 99.3156 | 14.123 | 0.48315 | 0.52001 | -0.004 | -1.265 | 1 | 0.07 | 0
2011-08-18 04:35 | 3.0554 | 1 | 98.1378 | 14.111 | 1.099 | 99.1258 | 14.106 | 0.47683 | 0.62213 | -0.005 | -0.988 | 1 | 0.07 | 0
2011-08-18 04:40 | 3.0592 | 1 | 98.1436 | 14.091 | 1.0313 | 99.3436 | 14.09 | 0.47703 | 0.55427 | -0.001 | -1.2 | 1 | 0.07 | 0
2011-08-18 04:45 | 2.9304 | 1 | 97.9467 | 14.075 | 1.059 | 99.3217 | 14.071 | 0.47725 | 0.58173 | -0.004 | -1.375 | 1 | 0.07 | 0
2011-08-18 04:50 | 2.986 | 1 | 98.0317 | 14.059 | 1.0458 | 99.1477 | 14.057 | 0.47742 | 0.56835 | -0.002 | -1.116 | 1 | 0.07 | 0
2011-08-18 04:55 | 2.9523 | 1 | 97.9802 | 14.043 | 1.0257 | 99.1802 | 14.038 | 0.47765 | 0.54809 | -0.005 | -1.2 | 1 | 0.069 | 0
2011-08-18 05:00 | 3.1751 | 1 | 98.3207 | 14.028 | 1.0808 | 99.0757 | 14.025 | 0.47781 | 0.60295 | -0.003 | -0.755 | 1 | 0.069 | 0
2011-08-18 05:05 | 3.1497 | 1 | 98.2819 | 14.012 | 1.0812 | 99.3069 | 14.009 | 0.47147 | 0.60973 | -0.003 | -1.025 | 1 | 0.069 | 0
2011-08-18 05:10 | 3.0666 | 1 | 98.1549 | 13.996 | 1.0748 | 99.1139 | 13.994 | 0.47164 | 0.60315 | -0.002 | -0.959 | 1 | 0.07 | 0
2011-08-18 05:15 | 3.0525 | 1 | 98.1333 | 13.98 | 1.0752 | 99.1373 | 13.982 | 0.47179 | 0.60345 | 0.002 | -1.004 | 1 | 0.07 | 0
2011-08-18 05:20 | 2.9204 | 1 | 97.9313 | 13.966 | 1.0619 | 99.2143 | 13.965 | 0.47199 | 0.58994 | -0.001 | -1.283 | 1 | 0.07 | 0
2011-08-18 05:25 | 2.9809 | 1 | 98.0238 | 13.949 | 1.0214 | 98.9028 | 13.95 | 0.47871 | 0.54266 | 0.001 | -0.879 | 1 | 0.069 | 0
2011-08-18 05:30 | 3.0935 | 1 | 98.196 | 13.933 | 1.0491 | 98.928 | 13.935 | 0.47234 | 0.57679 | 0.002 | -0.732 | 1 | 0.069 | 0
2011-08-18 05:35 | 2.9244 | 1 | 97.9374 | 13.921 | 0.9607 | 98.9724 | 13.924 | 0.46593 | 0.49477 | 0.003 | -1.035 | 1 | 0.069 | 0
2011-08-18 05:40 | 3.02 | 1 | 98.0837 | 13.905 | 1.0294 | 98.9647 | 13.907 | 0.46613 | 0.56322 | 0.002 | -0.881 | 1 | 0.069 | 0
2011-08-18 05:45 | 2.8673 | 1 | 97.8502 | 13.89 | 0.98192 | 98.9822 | 13.891 | 0.46632 | 0.5156 | 0.001 | -1.132 | 1 | 0.069 | 1
2011-08-18 05:50 | 2.862 | 1 | 97.8421 | 13.877 | 1.0164 | 99.0251 | 13.875 | 0.46651 | 0.54989 | -0.002 | -1.183 | 1 | 0.069 | 1
2011-08-18 05:55 | 2.9397 | 1 | 97.9608 | 13.862 | 0.95533 | 99.1708 | 13.862 | 0.46666 | 0.48867 | 0 | -1.21 | 1 | 0.069 | 1
2011-08-18 06:00 | 2.9492 | 1 | 97.9754 | 13.848 | 0.96932 | 99.2744 | 13.851 | 0.44062 | 0.52869 | 0.003 | -1.299 | 1 | 0.069 | 1
2011-08-18 06:05 | 2.9053 | 1 | 97.9082 | 13.834 | 0.88116 | 98.9802 | 13.835 | 0.4408 | 0.44036 | 0.001 | -1.072 | 1 | 0.069 | 1
2011-08-18 06:10 | 2.8409 | 1 | 97.8098 | 13.821 | 0.96998 | 98.8498 | 13.818 | 0.43445 | 0.53553 | -0.003 | -1.04 | 1 | 0.069 | 1
2011-08-18 06:15 | 2.8812 | 1 | 97.8715 | 13.807 | 1.0114 | 99.1005 | 13.805 | 0.46733 | 0.54404 | -0.002 | -1.229 | 1 | 0.069 | 1
2011-08-18 06:20 | 2.8705 | 1 | 97.8551 | 13.792 | 0.95021 | 99.0241 | 13.792 | 0.46749 | 0.48273 | 0 | -1.169 | 1 | 0.069 | 1
2011-08-18 06:25 | 3.0236 | 1 | 98.0891 | 13.781 | 0.97781 | 98.8631 | 13.78 | 0.46763 | 0.51019 | -0.001 | -0.774 | 1 | 0.069 | 1
2011-08-18 06:30 | 2.8719 | 1 | 97.8572 | 13.77 | 0.8758 | 98.7702 | 13.766 | 0.44157 | 0.43423 | -0.004 | -0.913 | 1 | 0.069 | 1
2011-08-18 06:35 | 2.8597 | 1 | 97.8385 | 13.756 | 0.95109 | 98.7125 | 13.755 | 0.44824 | 0.50285 | -0.001 | -0.874 | 1 | 0.069 | 1
2011-08-18 06:40 | 2.8134 | 1 | 97.7678 | 13.746 | 0.85595 | 98.8498 | 13.745 | 0.45491 | 0.40104 | -0.001 | -1.082 | 1 | 0.069 | 1
2011-08-18 06:45 | 2.8939 | 1 | 97.8908 | 13.737 | 0.85615 | 98.8458 | 13.735 | 0.46816 | 0.38799 | -0.002 | -0.955 | 1 | 0.069 | 1
2011-08-18 06:50 | 2.8687 | 1 | 97.8523 | 13.73 | 0.8835 | 98.7733 | 13.729 | 0.46166 | 0.42184 | -0.001 | -0.921 | 1 | 0.069 | 1
2011-08-18 06:55 | 2.6394 | 1 | 97.5018 | 13.723 | 0.87685 | 98.6618 | 13.72 | 0.46176 | 0.41509 | -0.003 | -1.16 | 1 | 0.069 | 1
2011-08-18 07:00 | 2.8158 | 1 | 97.7715 | 13.716 | 0.87021 | 98.7015 | 13.711 | 0.46187 | 0.40834 | -0.005 | -0.93 | 1 | 0.069 | 1
2011-08-18 07:05 | 2.7337 | 1 | 97.6459 | 13.71 | 0.83636 | 98.7119 | 13.704 | 0.44226 | 0.3941 | -0.006 | -1.066 | 1 | 0.069 | 1
2011-08-18 07:10 | 2.6424 | 1 | 97.5063 | 13.707 | 0.8568 | 98.5853 | 13.7 | 0.462 | 0.39481 | -0.007 | -1.079 | 1 | 0.069 | 1
2011-08-18 07:15 | 2.7496 | 1 | 97.6702 | 13.702 | 0.84332 | 98.5802 | 13.696 | 0.46204 | 0.38128 | -0.006 | -0.91 | 1 | 0.069 | 1
2011-08-18 07:20 | 3.0809 | 1 | 98.1767 | 13.701 | 0.86374 | 98.8327 | 13.695 | 0.46206 | 0.40168 | -0.006 | -0.656 | 1 | 0.069 | 1
2011-08-18 07:25 | 0 | 0 | 104.78 | 13.71 | 1.1725 | 100.737 | 13.688 | 0.46214 | 0.71037 | -0.022 | 4.043 | 1 | 0.069 | 1
2011-08-18 07:30 | 0 | 0 | 115.4006 | 13.769 | 1.2678 | 103.6686 | 13.689 | 0.46213 | 0.80568 | -0.08 | 11.732 | 1 | 0.069 | 1
2011-08-18 07:35 | 0 | 0 | 128.9901 | 13.782 | 1.2743 | 105.2071 | 13.703 | 0.46196 | 0.81237 | -0.079 | 23.783 | 1 | 0.069 | 1
2011-08-18 07:40 | 0 | 0 | 140.8622 | 13.819 | 1.2592 | 107.2302 | 13.707 | 0.72149 | 0.53775 | -0.112 | 33.632 | 1 | 0.069 | 1
2011-08-18 07:45 | 0 | 0 | 153.276 | 13.791 | 1.3925 | 108.335 | 13.706 | 0.50804 | 0.88446 | -0.085 | 44.941 | 1 | 0.069 | 1
2011-08-18 07:50 | 0 | 0 | 165.3473 | 13.466 | 1.7235 | 109.4663 | 13.705 | 0.47509 | 1.2484 | 0.239 | 55.881 | 1 | 0.069 | 1
2011-08-18 07:55 | 0 | 0 | 175.7565 | 13.43 | 4.1083 | 110.6065 | 13.705 | 0.46851 | 3.6398 | 0.275 | 65.15 | 1 | 0.069 | 1
2011-08-18 08:00 | 0 | 0 | 186.5082 | 14.059 | 16.6497 | 111.7972 | 13.708 | 0.46848 | 16.1812 | -0.351 | 74.711 | 1 | 0.069 | 1
2011-08-18 08:05 | 0 | 0 | 196.2882 | 14.504 | 19.3497 | 113.2532 | 13.722 | 0.49464 | 18.8551 | -0.782 | 83.035 | 1 | 0.069 | 1
2011-08-18 08:10 | 0 | 0 | 205.6701 | 14.914 | 21.7123 | 114.4301 | 13.703 | 0.51469 | 21.1976 | -1.211 | 91.24 | 1 | 0.069 | 1
2011-08-18 08:15 | 0 | 0 | 213.6735 | 15.099 | 22.8268 | 115.3865 | 13.7 | 0.48832 | 22.3385 | -1.399 | 98.287 | 1 | 0.069 | 1
2011-08-18 08:20 | 0 | 0 | 221.8469 | 15.331 | 23.9272 | 116.3869 | 13.692 | 0.50162 | 23.4256 | -1.639 | 105.46 | 1 | 0.069 | 1
2011-08-18 08:25 | 0 | 0 | 229.1922 | 15.445 | 24.5024 | 117.2582 | 13.692 | 0.66801 | 23.8344 | -1.753 | 111.934 | 1 | 0.069 | 1
2011-08-18 08:30 | 0 | 0 | 236.6899 | 15.453 | 24.9883 | 118.3539 | 13.719 | 0.57412 | 24.4142 | -1.734 | 118.336 | 1 | 0.069 | 1
2011-08-18 08:35 | 0 | 0 | 242.9451 | 15.565 | 25.9608 | 119.0861 | 13.792 | 0.73337 | 25.2274 | -1.773 | 123.859 | 1 | 0.069 | 1
2011-08-18 08:40 | 0 | 0 | 248.9149 | 15.671 | 26.3919 | 120.2069 | 13.867 | 3.5382 | 22.8537 | -1.804 | 128.708 | 1 | 0.07 | 1
2011-08-18 08:45 | 0 | 0 | 254.7682 | 15.698 | 26.7629 | 120.9212 | 13.921 | 4.9121 | 21.8508 | -1.777 | 133.847 | 1 | 0.07 | 1
2011-08-18 08:50 | 0 | 0 | 259.5473 | 15.734 | 27.18 | 121.7643 | 13.96 | 5.3814 | 21.7986 | -1.774 | 137.783 | 1 | 0.07 | 1
2011-08-18 08:55 | 0 | 0 | 264.3127 | 15.778 | 27.4789 | 122.9147 | 13.992 | 5.8388 | 21.6401 | -1.786 | 141.398 | 1 | 0.069 | 1
2011-08-18 09:00 | 0 | 0 | 268.9261 | 15.816 | 27.7819 | 123.6871 | 14.018 | 6.1365 | 21.6454 | -1.798 | 145.239 | 1 | 0.069 | 1
2011-08-18 09:05 | 0 | 0 | 272.4097 | 15.884 | 28.0202 | 124.7407 | 14.044 | 6.5596 | 21.4606 | -1.84 | 147.669 | 1 | 0.069 | 1
2011-08-18 09:10 | 0 | 0 | 276.3257 | 15.9 | 28.217 | 125.5287 | 14.076 | 7.1166 | 21.1004 | -1.824 | 150.797 | 1 | 0.069 | 1
2011-08-18 09:15 | 0 | 0 | 279.3533 | 15.908 | 28.4022 | 126.3983 | 14.119 | 7.5404 | 20.8618 | -1.789 | 152.955 | 1 | 0.069 | 1
2011-08-18 09:20 | 0 | 0 | 281.6009 | 15.962 | 28.6412 | 127.1029 | 14.146 | 7.732 | 20.9093 | -1.816 | 154.498 | 1 | 0.069 | 1
2011-08-18 09:25 | 0 | 0 | 284.7729 | 15.976 | 28.7179 | 127.8779 | 14.165 | 8.0359 | 20.682 | -1.811 | 156.895 | 1 | 0.069 | 1
2011-08-18 09:30 | 0 | 0 | 286.352 | 15.987 | 28.8402 | 128.815 | 14.192 | 8.228 | 20.6122 | -1.795 | 157.537 | 1 | 0.069 | 1
2011-08-18 09:35 | 0 | 0 | 288.7543 | 15.997 | 28.9979 | 129.4213 | 14.213 | 8.4533 | 20.5447 | -1.784 | 159.333 | 1 | 0.069 | 1
2011-08-18 09:40 | 0 | 0 | 289.689 | 15.996 | 29.1377 | 130.053 | 14.227 | 8.744 | 20.3937 | -1.769 | 159.636 | 1 | 0.069 | 1
2011-08-18 09:45 | 0 | 0 | 291.1628 | 15.996 | 29.2334 | 130.8718 | 14.237 | 8.8213 | 20.4121 | -1.759 | 160.291 | 1 | 0.069 | 1
2011-08-18 09:50 | 0 | 0 | 291.4253 | 15.998 | 29.5104 | 131.7003 | 14.259 | 9.103 | 20.4074 | -1.739 | 159.725 | 1 | 0.069 | 1
2011-08-18 09:55 | 0 | 0 | 291.7826 | 16.003 | 29.6374 | 132.3436 | 14.279 | 9.0505 | 20.5869 | -1.724 | 159.439 | 1 | 0.069 | 1
2011-08-18 10:00 | 0 | 0 | 290.8665 | 16.01 | 29.7716 | 132.9205 | 14.294 | 8.9276 | 20.844 | -1.716 | 157.946 | 1 | 0.069 | 1
2011-08-18 10:05 | 0 | 0 | 289.8468 | 16.013 | 29.8478 | 133.6858 | 14.303 | 9.0927 | 20.7551 | -1.71 | 156.161 | 1 | 0.069 | 1
2011-08-18 10:10 | 0 | 0 | 288.6947 | 16.018 | 29.9487 | 134.1187 | 14.319 | 9.2563 | 20.6924 | -1.699 | 154.576 | 1 | 0.07 | 1
2011-08-18 10:15 | 0 | 0 | 285.6629 | 16.022 | 30.0417 | 134.6369 | 14.346 | 9.4174 | 20.6242 | -1.676 | 151.026 | 1 | 0.07 | 1
2011-08-18 10:20 | 0 | 0 | 283.2634 | 16.029 | 30.0887 | 135.5304 | 14.358 | 9.7342 | 20.3545 | -1.671 | 147.733 | 1 | 0.07 | 1
2011-08-18 10:25 | 0 | 0 | 280.1425 | 16.035 | 30.1278 | 136.0775 | 14.375 | 9.8741 | 20.2537 | -1.66 | 144.065 | 1 | 0.069 | 1
2011-08-18 10:30 | 0 | 0 | 277.1065 | 16.025 | 30.1791 | 136.6965 | 14.382 | 9.9525 | 20.2266 | -1.643 | 140.41 | 1 | 0.069 | 1
2011-08-18 10:35 | 0 | 0 | 272.7282 | 16.024 | 30.2934 | 137.3842 | 14.393 | 10.1663 | 20.1271 | -1.631 | 135.344 | 1 | 0.069 | 1
2011-08-18 10:40 | 0 | 0 | 268.713 | 16.033 | 30.304 | 138.029 | 14.395 | 10.2541 | 20.0498 | -1.638 | 130.684 | 1 | 0.069 | 1
2011-08-18 10:45 | 0 | 0 | 263.8361 | 16.041 | 30.3503 | 138.6481 | 14.411 | 10.1857 | 20.1646 | -1.63 | 125.188 | 1 | 0.069 | 1
2011-08-18 10:50 | 0 | 0 | 258.8544 | 16.046 | 30.4251 | 139.2624 | 14.425 | 10.5518 | 19.8733 | -1.621 | 119.592 | 1 | 0.069 | 1
2011-08-18 10:55 | 0 | 0 | 254.0267 | 16.048 | 30.4235 | 139.7757 | 14.448 | 10.5939 | 19.8297 | -1.6 | 114.251 | 1 | 0.07 | 1
2011-08-18 11:00 | 0 | 0 | 249.1438 | 16.041 | 30.394 | 140.3928 | 14.465 | 10.8793 | 19.5146 | -1.576 | 108.751 | 1 | 0.07 | 1
2011-08-18 11:05 | 0 | 0 | 244.1026 | 15.982 | 30.0457 | 140.8966 | 14.475 | 10.9492 | 19.0966 | -1.507 | 103.206 | 1 | 0.07 | 1
2011-08-18 11:10 | 0 | 0 | 238.0443 | 15.928 | 29.7371 | 141.5273 | 14.491 | 11.0577 | 18.6794 | -1.437 | 96.517 | 1 | 0.069 | 1
2011-08-18 11:15 | 0 | 0 | 233.028 | 15.879 | 29.7039 | 142.069 | 14.491 | 11.0577 | 18.6462 | -1.388 | 90.959 | 1 | 0.069 | 1
2011-08-18 11:20 | 0 | 0 | 226.992 | 15.954 | 30.1544 | 142.589 | 14.487 | 10.7604 | 19.394 | -1.467 | 84.403 | 1 | 0.069 | 1
2011-08-18 11:25 | 0 | 0 | 220.9847 | 15.994 | 30.3075 | 143.2547 | 14.493 | 10.928 | 19.3795 | -1.501 | 77.73 | 1 | 0.069 | 1
2011-08-18 11:30 | 0 | 0 | 215.0081 | 16.006 | 30.2809 | 143.7771 | 14.502 | 10.9819 | 19.2989 | -1.504 | 71.231 | 1 | 0.069 | 1
2011-08-18 11:35 | 0 | 0 | 208.536 | 15.953 | 29.7184 | 144.031 | 14.502 | 11.0303 | 18.688 | -1.451 | 64.505 | 1 | 0.069 | 1
2011-08-18 11:40 | 0 | 0 | 201.9117 | 15.77 | 28.3967 | 144.5507 | 14.504 | 10.9894 | 17.4073 | -1.266 | 57.361 | 1 | 0.07 | 1
2011-08-18 11:45 | 0 | 0 | 195.4344 | 15.526 | 26.1076 | 144.9844 | 14.512 | 10.9307 | 15.1769 | -1.014 | 50.45 | 1 | 0.07 | 1
2011-08-18 11:50 | 0 | 0 | 188.8364 | 15.439 | 25.308 | 145.2864 | 14.514 | 10.9947 | 14.3133 | -0.925 | 43.55 | 1 | 0.07 | 1
2011-08-18 11:55 | 0 | 0 | 181.8497 | 15.413 | 24.617 | 145.8767 | 14.519 | 10.9933 | 13.6237 | -0.894 | 35.973 | 1 | 0.07 | 1
2011-08-18 12:00 | 0 | 0 | 175.0875 | 15.45 | 24.5595 | 146.2015 | 14.528 | 11.0391 | 13.5204 | -0.922 | 28.886 | 1 | 0.07 | 1
2011-08-18 12:05 | 0 | 0 | 167.5455 | 15.442 | 24.3322 | 146.6985 | 14.518 | 10.8324 | 13.4999 | -0.924 | 20.847 | 1 | 0.07 | 1
2011-08-18 12:10 | 0 | 0 | 160.0953 | 15.452 | 23.9397 | 146.9473 | 14.515 | 10.7366 | 13.2031 | -0.937 | 13.148 | 1 | 0.07 | 1
2011-08-18 12:15 | 0 | 0 | 152.6766 | 15.464 | 23.5897 | 147.3806 | 14.51 | 10.4244 | 13.1653 | -0.954 | 5.296 | 1 | 0.07 | 1
2011-08-18 12:20 | 13.5 | 1 | 145.7051 | 15.479 | 23.4268 | 146.9141 | 14.508 | 10.2806 | 13.1462 | -0.971 | -1.209 | 1 | 0.07 | 1
2011-08-18 12:25 | 21.0333 | 1 | 140.9167 | 15.477 | 21.0829 | 143.4687 | 14.659 | 10.7532 | 10.3296 | -0.818 | -2.552 | 1 | 0.07 | 1
2011-08-18 12:30 | 24.7 | 1 | 137.2014 | 15.326 | 20.7657 | 139.8774 | 14.566 | 12.6265 | 8.1392 | -0.76 | -2.676 | 1 | 0.07 | 1
2011-08-18 12:35 | 26.3333 | 1 | 133.4666 | 15.12 | 17.182 | 136.2756 | 14.325 | 11.5354 | 5.6466 | -0.795 | -2.809 | 1 | 0.07 | 1
2011-08-18 12:40 | 23.9898 | 1 | 130.1426 | 14.894 | 14.1586 | 132.8086 | 13.949 | 2.0358 | 12.1229 | -0.945 | -2.666 | 1 | 0.07 | 1
2011-08-18 12:45 | 21.5924 | 1 | 126.4774 | 14.642 | 9.6081 | 129.2054 | 13.921 | 1.4996 | 8.1085 | -0.721 | -2.728 | 1 | 0.07 | 1
2011-08-18 12:50 | 19.6527 | 1 | 123.512 | 14.409 | 9.4899 | 126.166 | 13.919 | 1.6471 | 7.8428 | -0.49 | -2.654 | 1 | 0.07 | 1
2011-08-18 12:55 | 17.928 | 1 | 120.8752 | 14.382 | 9.3848 | 123.1572 | 13.918 | 1.7955 | 7.5893 | -0.464 | -2.282 | 1 | 0.07 | 1
2011-08-18 13:00 | 16.6013 | 1 | 118.8469 | 14.332 | 6.8833 | 120.7189 | 13.917 | 1.6683 | 5.2149 | -0.415 | -1.872 | 1 | 0.07 | 1
2011-08-18 13:05 | 15.1839 | 1 | 116.68 | 14.271 | 6.2663 | 118.594 | 13.91 | 1.7959 | 4.4705 | -0.361 | -1.914 | 1 | 0.07 | 1
2011-08-18 13:10 | 13.8673 | 1 | 114.6671 | 14.225 | 6.8321 | 116.4031 | 13.913 | 1.577 | 5.2551 | -0.312 | -1.736 | 1 | 0.07 | 1
2011-08-18 13:15 | 12.8026 | 1 | 113.0395 | 14.187 | 5.5259 | 114.9005 | 13.913 | 1.5841 | 3.9418 | -0.274 | -1.861 | 1 | 0.07 | 1
2011-08-18 13:20 | 11.8584 | 1 | 111.596 | 14.13 | 4.2219 | 113.226 | 13.922 | 1.4506 | 2.7713 | -0.208 | -1.63 | 1 | 0.07 | 1
2011-08-18 13:25 | 11.071 | 1 | 110.3921 | 14.088 | 3.5848 | 111.8601 | 13.941 | 1.4011 | 2.1837 | -0.147 | -1.468 | 1 | 0.07 | 1
2011-08-18 13:30 | 10.223 | 1 | 109.0957 | 14.07 | 3.5346 | 110.3807 | 13.928 | 1.4783 | 2.0563 | -0.142 | -1.285 | 1 | 0.07 | 1
2011-08-18 13:35 | 9.5727 | 1 | 108.1015 | 14.052 | 3.2113 | 109.4605 | 13.934 | 1.3596 | 1.8517 | -0.118 | -1.359 | 1 | 0.07 | 1
2011-08-18 13:40 | 8.9587 | 1 | 107.1628 | 14.055 | 3.1743 | 108.3648 | 13.933 | 1.221 | 1.9533 | -0.122 | -1.202 | 1 | 0.07 | 1
2011-08-18 13:45 | 8.4384 | 1 | 106.3674 | 14.068 | 3.1585 | 107.6464 | 13.944 | 1.1793 | 1.9793 | -0.124 | -1.279 | 1 | 0.07 | 1
2011-08-18 13:50 | 7.9202 | 1 | 105.5751 | 14.088 | 3.0469 | 106.7441 | 13.953 | 1.1377 | 1.9092 | -0.135 | -1.169 | 1 | 0.07 | 1
2011-08-18 13:55 | 7.427 | 1 | 104.8212 | 14.093 | 2.915 | 106.0032 | 13.963 | 1.0826 | 1.8324 | -0.13 | -1.182 | 1 | 0.07 | 1
2011-08-18 14:00 | 7.0042 | 1 | 104.1747 | 14.119 | 2.8984 | 105.4937 | 13.968 | 1.0345 | 1.8639 | -0.151 | -1.319 | 1 | 0.07 | 1
2011-08-18 14:05 | 6.7507 | 1 | 103.7872 | 14.134 | 2.7011 | 105.0522 | 13.977 | 0.97974 | 1.7213 | -0.157 | -1.265 | 1 | 0.07 | 1
2011-08-18 14:10 | 6.3624 | 1 | 103.1935 | 14.139 | 2.7297 | 104.4885 | 13.981 | 0.8914 | 1.8383 | -0.158 | -1.295 | 1 | 0.07 | 1
2011-08-18 14:15 | 6.1483 | 1 | 102.8662 | 14.143 | 2.5197 | 104.0042 | 13.981 | 0.84409 | 1.6756 | -0.162 | -1.138 | 1 | 0.07 | 1
2011-08-18 14:20 | 5.895 | 1 | 102.479 | 14.151 | 2.5336 | 103.866 | 13.98 | 0.79696 | 1.7366 | -0.171 | -1.387 | 1 | 0.07 | 1
2011-08-18 14:25 | 5.8008 | 1 | 102.3349 | 14.148 | 2.4617 | 103.2509 | 13.984 | 0.77001 | 1.6917 | -0.164 | -0.916 | 1 | 0.07 | 1
2011-08-18 14:30 | 5.4565 | 1 | 101.8086 | 14.142 | 2.3255 | 103.0196 | 13.985 | 0.74987 | 1.5757 | -0.157 | -1.211 | 1 | 0.07 | 1
2011-08-18 14:35 | 5.3517 | 1 | 101.6484 | 14.134 | 2.3188 | 102.7784 | 13.987 | 0.72306 | 1.5958 | -0.147 | -1.13 | 1 | 0.07 | 1
2011-08-18 14:40 | 5.1633 | 1 | 101.3603 | 14.134 | 2.1472 | 102.4243 | 13.987 | 0.68967 | 1.4575 | -0.147 | -1.064 | 1 | 0.07 | 1
2011-08-18 14:45 | 4.9375 | 1 | 101.0151 | 14.129 | 2.0335 | 102.3631 | 13.987 | 0.67634 | 1.3572 | -0.142 | -1.348 | 1 | 0.07 | 1
2011-08-18 14:50 | 4.9233 | 1 | 100.9934 | 14.121 | 2.0482 | 101.9514 | 13.99 | 0.65632 | 1.3918 | -0.131 | -0.958 | 1 | 0.07 | 1
2011-08-18 14:55 | 4.6942 | 1 | 100.6431 | 14.112 | 2.0131 | 101.9481 | 13.986 | 0.64974 | 1.3633 | -0.126 | -1.305 | 1 | 0.07 | 1
2011-08-18 15:00 | 4.5329 | 1 | 100.3966 | 14.113 | 2.013 | 101.6836 | 13.987 | 0.63643 | 1.3766 | -0.126 | -1.287 | 1 | 0.07 | 1
2011-08-18 15:05 | 4.4712 | 1 | 100.3023 | 14.104 | 1.9071 | 101.4993 | 13.984 | 0.62321 | 1.2839 | -0.12 | -1.197 | 1 | 0.07 | 1
2011-08-18 15:10 | 4.2895 | 1 | 100.0245 | 14.097 | 1.9145 | 101.1775 | 13.985 | 0.61656 | 1.2979 | -0.112 | -1.153 | 1 | 0.07 | 1
2011-08-18 15:15 | 4.1137 | 1 | 99.7557 | 14.094 | 1.8439 | 101.1167 | 13.983 | 0.60997 | 1.2339 | -0.111 | -1.361 | 1 | 0.07 | 1
2011-08-18 15:20 | 4.1896 | 1 | 99.8718 | 14.085 | 1.9576 | 101.0318 | 13.977 | 0.61006 | 1.3476 | -0.108 | -1.16 | 1 | 0.07 | 1
2011-08-18 15:25 | 4.1118 | 1 | 99.7528 | 14.082 | 1.8657 | 100.7558 | 13.977 | 0.60344 | 1.2622 | -0.105 | -1.003 | 1 | 0.07 | 1
2011-08-18 15:30 | 4.0745 | 1 | 99.6957 | 14.076 | 1.9014 | 100.6477 | 13.971 | 0.59691 | 1.3045 | -0.105 | -0.952 | 1 | 0.07 | 1
2011-08-18 15:35 | 4.0145 | 1 | 99.604 | 14.061 | 1.7748 | 100.503 | 13.969 | 0.59694 | 1.1779 | -0.092 | -0.899 | 1 | 0.07 | 1
2011-08-18 15:40 | 3.8833 | 1 | 99.4034 | 14.061 | 1.8596 | 100.3874 | 13.965 | 0.597 | 1.2626 | -0.096 | -0.984 | 1 | 0.071 | 1
2011-08-18 15:45 | 3.9296 | 1 | 99.4742 | 14.048 | 1.7472 | 100.2422 | 13.959 | 0.59709 | 1.1501 | -0.089 | -0.768 | 1 | 0.071 | 1
2011-08-18 15:50 | 3.788 | 1 | 99.2578 | 14.044 | 1.7544 | 100.4058 | 13.954 | 0.59054 | 1.1639 | -0.09 | -1.148 | 1 | 0.071 | 1
2011-08-18 15:55 | 3.4983 | 1 | 98.8149 | 14.035 | 1.8113 | 100.2739 | 13.95 | 0.5906 | 1.2207 | -0.085 | -1.459 | 1 | 0.071 | 1
2011-08-18 16:00 | 3.8968 | 1 | 99.4241 | 14.036 | 1.8325 | 100.2741 | 13.945 | 0.59068 | 1.2418 | -0.091 | -0.85 | 1 | 0.071 | 1
2011-08-18 16:05 | 3.6681 | 1 | 99.0745 | 14.031 | 1.8823 | 100.2195 | 13.944 | 0.59069 | 1.2916 | -0.087 | -1.145 | 1 | 0.071 | 1
2011-08-18 16:10 | 3.7712 | 1 | 99.2321 | 14.028 | 1.8046 | 100.1841 | 13.943 | 0.59071 | 1.2139 | -0.085 | -0.952 | 1 | 0.071 | 1
2011-08-18 16:15 | 3.7201 | 1 | 99.154 | 14.026 | 1.8825 | 100.249 | 13.943 | 0.59071 | 1.2918 | -0.083 | -1.095 | 1 | 0.071 | 1
2011-08-18 16:20 | 3.6615 | 1 | 99.0644 | 14.025 | 1.8684 | 100.1324 | 13.939 | 0.59077 | 1.2776 | -0.086 | -1.068 | 1 | 0.071 | 1
2011-08-18 16:25 | 3.653 | 1 | 99.0513 | 14.029 | 1.8966 | 100.0833 | 13.94 | 0.58414 | 1.3124 | -0.089 | -1.032 | 1 | 0.071 | 1
2011-08-18 16:30 | 3.5193 | 1 | 98.8469 | 14.026 | 1.7905 | 100.1429 | 13.941 | 0.57751 | 1.213 | -0.085 | -1.296 | 1 | 0.071 | 1
2011-08-18 16:35 | 3.7235 | 1 | 99.1592 | 14.028 | 1.9108 | 100.2902 | 13.939 | 0.57754 | 1.3333 | -0.089 | -1.131 | 1 | 0.071 | 1
2011-08-18 16:40 | 3.7957 | 1 | 99.2696 | 14.029 | 1.9533 | 100.0056 | 13.937 | 0.57096 | 1.3824 | -0.092 | -0.736 | 1 | 0.071 | 1
2011-08-18 16:45 | 3.6596 | 1 | 99.0615 | 14.029 | 1.854 | 100.2355 | 13.936 | 0.57097 | 1.2831 | -0.093 | -1.174 | 1 | 0.071 | 1
2011-08-18 16:50 | 3.753 | 1 | 99.2042 | 14.027 | 1.7623 | 100.0842 | 13.934 | 0.571 | 1.1913 | -0.093 | -0.88 | 1 | 0.071 | 1
2011-08-18 16:55 | 3.6629 | 1 | 99.0665 | 14.021 | 1.904 | 100.0605 | 13.932 | 0.57103 | 1.333 | -0.089 | -0.994 | 1 | 0.071 | 1
2011-08-18 17:00 | 3.7521 | 1 | 99.2029 | 14.017 | 1.7768 | 100.0129 | 13.932 | 0.57103 | 1.2058 | -0.085 | -0.81 | 1 | 0.071 | 1
2011-08-18 17:05 | 3.6117 | 1 | 98.9882 | 14.015 | 1.8831 | 100.0942 | 13.933 | 0.57101 | 1.312 | -0.082 | -1.106 | 1 | 0.071 | 1
2011-08-18 17:10 | 3.592 | 1 | 98.9581 | 14.015 | 1.9043 | 99.9951 | 13.929 | 0.57107 | 1.3333 | -0.086 | -1.037 | 1 | 0.071 | 1
2011-08-18 17:15 | 3.6405 | 1 | 99.0322 | 14.012 | 1.8336 | 99.8822 | 13.927 | 0.57771 | 1.2559 | -0.085 | -0.85 | 1 | 0.071 | 1
2011-08-18 17:20 | 3.5086 | 1 | 98.8306 | 14.005 | 1.7562 | 100.0396 | 13.924 | 0.57114 | 1.185 | -0.081 | -1.209 | 1 | 0.071 | 1
2011-08-18 17:25 | 3.4894 | 1 | 98.8013 | 13.998 | 1.7212 | 99.9883 | 13.917 | 0.57124 | 1.15 | -0.081 | -1.187 | 1 | 0.071 | 1
2011-08-18 17:30 | 3.5424 | 1 | 98.8823 | 13.992 | 1.7003 | 100.0843 | 13.914 | 0.57129 | 1.1291 | -0.078 | -1.202 | 1 | 0.071 | 1
2011-08-18 17:35 | 3.5659 | 1 | 98.9182 | 13.982 | 1.6867 | 100.1352 | 13.907 | 0.57139 | 1.1153 | -0.075 | -1.217 | 1 | 0.071 | 1
2011-08-18 17:40 | 3.6684 | 1 | 99.0749 | 13.976 | 1.6588 | 100.0929 | 13.899 | 0.56489 | 1.0939 | -0.077 | -1.018 | 1 | 0.071 | 1
2011-08-18 17:45 | 3.4727 | 1 | 98.7757 | 13.965 | 1.6382 | 99.9467 | 13.891 | 0.56501 | 1.0731 | -0.074 | -1.171 | 1 | 0.071 | 1
2011-08-18 17:50 | 3.6091 | 1 | 98.9843 | 13.958 | 1.6455 | 99.9163 | 13.886 | 0.55847 | 1.087 | -0.072 | -0.932 | 1 | 0.071 | 1
2011-08-18 17:55 | 3.5594 | 1 | 98.9083 | 13.95 | 1.5405 | 99.7573 | 13.878 | 0.55858 | 0.98191 | -0.072 | -0.849 | 1 | 0.071 | 1
2011-08-19 20:40 | 0 | 0 | 101.1046 | 15.499 | 0.52377 | 100.2946 | 15.505 | 0.46057 | 0.063197 | 0.006 | 0.81 | 0 | 0.08 | 0
2011-08-19 20:45 | 0 | 0 | 108.7429 | 15.515 | 0.56163 | 102.0399 | 15.497 | 0.46066 | 0.10096 | -0.018 | 6.703 | 0 | 0.08 | 0
2011-08-19 20:50 | 0 | 0 | 116.2982 | 15.479 | 0.68367 | 104.0512 | 15.494 | 0.45441 | 0.22926 | 0.015 | 12.247 | 0 | 0.08 | 0
2011-08-19 20:55 | 0 | 0 | 125.8492 | 15.465 | 0.69034 | 105.6472 | 15.498 | 0.45436 | 0.23598 | 0.033 | 20.202 | 0 | 0.08 | 0
2011-08-19 21:00 | 0 | 0 | 135.4211 | 15.488 | 0.69639 | 107.2701 | 15.491 | 0.45444 | 0.24194 | 0.003 | 28.151 | 0 | 0.08 | 0
2011-08-19 21:05 | 0 | 0 | 143.8077 | 15.468 | 0.9568 | 108.5777 | 15.486 | 0.4545 | 0.5023 | 0.018 | 35.23 | 0 | 0.08 | 0
2011-08-19 21:10 | 0 | 0 | 152.098 | 15.184 | 1.0962 | 110.019 | 15.474 | 0.45463 | 0.64161 | 0.29 | 42.079 | 0 | 0.08 | 0
2011-08-19 21:15 | 0 | 0 | 160.0878 | 15.092 | 1.3473 | 111.2908 | 15.468 | 0.4547 | 0.89262 | 0.376 | 48.797 | 0 | 0.08 | 0
2011-08-19 21:20 | 0 | 0 | 166.0476 | 15.009 | 1.5201 | 112.5876 | 15.453 | 0.45487 | 1.0653 | 0.444 | 53.46 | 0 | 0.08 | 0
2011-08-19 21:25 | 0 | 0 | 170.372 | 15.619 | 12.7873 | 113.879 | 15.446 | 0.45494 | 12.3324 | -0.173 | 56.493 | 0 | 0.081 | 0
2011-08-19 21:30 | 0 | 0 | 175.9807 | 16.394 | 21.2891 | 114.9237 | 15.445 | 0.45496 | 20.8342 | -0.949 | 61.057 | 0 | 0.081 | 0
2011-08-19 21:35 | 0 | 0 | 181.4606 | 16.913 | 25.9786 | 115.7126 | 15.408 | 0.48693 | 25.4916 | -1.505 | 65.748 | 0 | 0.081 | 0
2011-08-19 21:40 | 0 | 0 | 185.3672 | 17.2 | 28.1833 | 117.0952 | 15.41 | 0.46165 | 27.7217 | -1.79 | 68.272 | 0 | 0.081 | 0
2011-08-19 21:45 | 0 | 0 | 190.0875 | 17.348 | 29.3358 | 117.8325 | 15.401 | 0.46806 | 28.8677 | -1.947 | 72.255 | 0 | 0.081 | 0
2011-08-19 21:50 | 0 | 0 | 195.4313 | 17.445 | 29.9411 | 118.8303 | 15.397 | 0.49972 | 29.4414 | -2.048 | 76.601 | 0 | 0.081 | 0
2011-08-19 21:55 | 0 | 0 | 199.4732 | 17.535 | 30.805 | 119.4652 | 15.387 | 0.49984 | 30.3051 | -2.148 | 80.008 | 0 | 0.081 | 0
2011-08-19 22:00 | 0 | 0 | 202.8364 | 17.571 | 30.8708 | 120.4364 | 15.368 | 0.58922 | 30.2816 | -2.203 | 82.4 | 0 | 0.081 | 0
2011-08-19 22:05 | 0 | 0 | 206.31 | 17.587 | 31.3418 | 121.333 | 15.448 | 2.2777 | 29.0641 | -2.139 | 84.977 | 0 | 0.081 | 0
2011-08-19 22:10 | 0 | 0 | 209.1634 | 17.6 | 31.8668 | 122.3394 | 15.547 | 3.6837 | 28.1831 | -2.053 | 86.824 | 0 | 0.081 | 0
2011-08-19 22:15 | 0 | 0 | 211.5886 | 17.615 | 31.8976 | 123.2516 | 15.595 | 4.649 | 27.2486 | -2.02 | 88.337 | 0 | 0.081 | 0
2011-08-19 22:20 | 0 | 0 | 215.6791 | 17.614 | 31.9919 | 124.0721 | 15.635 | 5.0028 | 26.9891 | -1.979 | 91.607 | 0 | 0.081 | 0
2011-08-19 22:25 | 0 | 0 | 217.7756 | 17.615 | 32.2805 | 124.8286 | 15.667 | 5.5584 | 26.7221 | -1.948 | 92.947 | 0 | 0.081 | 0
2011-08-19 22:30 | 0 | 0 | 219.4963 | 17.621 | 32.3694 | 125.8073 | 15.683 | 5.808 | 26.5614 | -1.938 | 93.689 | 0 | 0.081 | 0
2011-08-19 22:35 | 0 | 0 | 220.4015 | 17.606 | 32.4752 | 126.5005 | 15.709 | 6.2804 | 26.1948 | -1.897 | 93.901 | 0 | 0.081 | 0
2011-08-19 22:40 | 0 | 0 | 221.7564 | 17.585 | 32.5858 | 127.4244 | 15.729 | 6.6737 | 25.9121 | -1.856 | 94.332 | 0 | 0.081 | 0
2011-08-19 22:45 | 0 | 0 | 221.7387 | 17.569 | 32.7182 | 128.3127 | 15.745 | 6.9339 | 25.7843 | -1.824 | 93.426 | 0 | 0.081 | 0
2011-08-19 22:50 | 0 | 0 | 221.0633 | 17.547 | 32.7701 | 129.0103 | 15.766 | 7.2843 | 25.4858 | -1.781 | 92.053 | 0 | 0.081 | 0
2011-08-19 22:55 | 0 | 0 | 220.8591 | 17.528 | 32.8197 | 129.5611 | 15.79 | 7.5142 | 25.3055 | -1.738 | 91.298 | 0 | 0.081 | 0
2011-08-19 23:00 | 0 | 0 | 218.7756 | 17.513 | 32.8575 | 130.4886 | 15.811 | 8.163 | 24.6945 | -1.702 | 88.287 | 0 | 0.081 | 0
2011-08-19 23:05 | 0 | 0 | 215.8963 | 17.508 | 32.8872 | 131.1043 | 15.825 | 8.4729 | 24.4143 | -1.683 | 84.792 | 0 | 0.081 | 0
2011-08-19 23:10 | 0 | 0 | 212.306 | 17.5 | 32.8766 | 131.93 | 15.835 | 8.8612 | 24.0154 | -1.665 | 80.376 | 0 | 0.08 | 0
2011-08-19 23:15 | 0 | 0 | 209.4497 | 17.496 | 32.8969 | 132.8847 | 15.844 | 9.151 | 23.746 | -1.652 | 76.565 | 0 | 0.08 | 0
2011-08-19 23:20 | 0 | 0 | 207.861 | 17.482 | 32.7713 | 133.226 | 15.844 | 9.1895 | 23.5818 | -1.638 | 74.635 | 0 | 0.08 | 0
2011-08-19 23:25 | 0 | 0 | 205.9596 | 17.479 | 32.7823 | 133.8756 | 15.845 | 9.5978 | 23.1845 | -1.634 | 72.084 | 0 | 0.081 | 0
2011-08-19 23:30 | 0 | 0 | 202.1445 | 17.48 | 32.7644 | 134.7125 | 15.853 | 9.6886 | 23.0757 | -1.627 | 67.432 | 0 | 0.081 | 0
2011-08-19 23:35 | 0 | 0 | 197.5068 | 17.471 | 32.7973 | 135.3408 | 15.867 | 9.9638 | 22.8336 | -1.604 | 62.166 | 0 | 0.081 | 0
2011-08-19 23:40 | 0 | 0 | 193.1435 | 17.475 | 32.7684 | 135.7815 | 15.864 | 10.2516 | 22.5168 | -1.611 | 57.362 | 0 | 0.081 | 0
2011-08-19 23:45 | 0 | 0 | 189.6721 | 17.473 | 32.7614 | 136.7381 | 15.866 | 10.22 | 22.5415 | -1.607 | 52.934 | 0 | 0.081 | 0
2011-08-19 23:50 | 0 | 0 | 185.3686 | 17.465 | 32.7337 | 137.0086 | 15.872 | 10.3272 | 22.4065 | -1.593 | 48.36 | 0 | 0.081 | 0
2011-08-19 23:55 | 0 | 0 | 180.6107 | 17.467 | 32.7492 | 137.8097 | 15.883 | 10.6044 | 22.1447 | -1.584 | 42.801 | 0 | 0.08 | 0
2011-08-20 | 0 | 0 | 176.5959 | 17.476 | 32.7761 | 138.3989 | 15.88 | 10.5429 | 22.2332 | -1.596 | 38.197 | 0 | 0.08 | 0
2011-08-20 00:05 | 0 | 0 | 172.1407 | 17.48 | 32.7044 | 139.0557 | 15.868 | 10.3516 | 22.3529 | -1.612 | 33.085 | 0 | 0.08 | 0
2011-08-20 00:10 | 0 | 0 | 166.8071 | 17.469 | 32.7048 | 139.3391 | 15.865 | 10.399 | 22.3058 | -1.604 | 27.468 | 0 | 0.08 | 0
2011-08-20 00:15 | 0 | 0 | 162.1742 | 17.468 | 32.6285 | 139.8852 | 15.857 | 10.3933 | 22.2352 | -1.611 | 22.289 | 0 | 0.08 | 0
2011-08-20 00:20 | 0 | 0 | 156.5056 | 17.476 | 32.5964 | 140.0926 | 15.856 | 10.5726 | 22.0238 | -1.62 | 16.413 | 0 | 0.08 | 0
2011-08-20 00:25 | 0 | 0 | 151.579 | 17.474 | 32.333 | 141.062 | 15.836 | 10.4455 | 21.8875 | -1.638 | 10.517 | 0 | 0.08 | 0
2011-08-20 00:30 | 0 | 0 | 146.0463 | 17.399 | 31.5043 | 141.3963 | 15.817 | 10.1004 | 21.4039 | -1.582 | 4.65 | 0 | 0.08 | 0
2011-08-20 00:35 | 5.2333 | 1 | 141.2519 | 17.335 | 31.7079 | 141.7279 | 15.778 | 10.227 | 21.4809 | -1.557 | -0.476 | 0 | 0.08 | 0
2011-08-20 00:40 | 13.1 | 1 | 138.3602 | 17.118 | 23.5895 | 139.6712 | 15.912 | 11.4797 | 12.1098 | -1.206 | -1.311 | 0 | 0.08 | 0
2011-08-20 00:45 | 18.6 | 1 | 135.2234 | 16.172 | 14.1627 | 136.7944 | 15.889 | 9.4022 | 4.7605 | -0.283 | -1.571 | 0 | 0.08 | 0
2011-08-20 00:50 | 21.7667 | 1 | 131.5234 | 15.714 | 8.0836 | 133.7074 | 15.451 | 1.2684 | 6.8152 | -0.263 | -2.184 | 0 | 0.08 | 0
2011-08-20 00:55 | 21.2333 | 1 | 127.9413 | 15.285 | 7.2127 | 130.4683 | 15.003 | 1.1548 | 6.0579 | -0.282 | -2.527 | 0 | 0.079 | 0
2011-08-20 01:00 | 20.7 | 1 | 125.1844 | 15.216 | 3.7724 | 127.3294 | 14.95 | 1.2236 | 2.5488 | -0.266 | -2.145 | 0 | 0.079 | 0
2011-08-20 01:05 | 21.2333 | 1 | 122.5095 | 15.128 | 3.2465 | 124.2645 | 14.916 | 1.3329 | 1.9135 | -0.212 | -1.755 | 0 | 0.079 | 0
2011-08-20 01:10 | 18.6 | 1 | 120.1544 | 15.122 | 3.1466 | 121.8054 | 14.895 | 1.3133 | 1.8333 | -0.227 | -1.651 | 0 | 0.079 | 0
2011-08-20 01:15 | 17.1 | 1 | 117.8786 | 15.093 | 3.1704 | 119.4246 | 14.875 | 1.3819 | 1.7885 | -0.218 | -1.546 | 0 | 0.079 | 0
2011-08-20 01:20 | 15.1 | 1 | 115.927 | 15.067 | 3.0435 | 117.193 | 14.855 | 1.2536 | 1.7899 | -0.212 | -1.266 | 0 | 0.079 | 0
2011-08-20 01:25 | 13.6 | 1 | 113.7409 | 15.014 | 2.7905 | 115.2759 | 14.85 | 1.193 | 1.5975 | -0.164 | -1.535 | 0 | 0.079 | 0
2011-08-20 01:30 | 13.1 | 1 | 112.2457 | 15.001 | 2.6209 | 113.4507 | 14.824 | 1.1129 | 1.508 | -0.177 | -1.205 | 0 | 0.079 | 0
2011-08-20 01:35 | 10.6 | 1 | 110.6029 | 14.958 | 2.4963 | 111.8599 | 14.807 | 1.0798 | 1.4165 | -0.151 | -1.257 | 0 | 0.079 | 0
2011-08-20 01:40 | 10.1 | 1 | 109.3258 | 14.932 | 2.3004 | 110.3648 | 14.797 | 1.0398 | 1.2606 | -0.135 | -1.039 | 0 | 0.079 | 0
2011-08-20 01:45 | 9.6 | 1 | 108.1956 | 14.937 | 2.1178 | 109.0496 | 14.782 | 1.0067 | 1.1111 | -0.155 | -0.854 | 0 | 0.079 | 0
2011-08-20 01:50 | 9.1 | 1 | 106.7994 | 14.864 | 1.9262 | 108.0194 | 14.767 | 0.87387 | 1.0524 | -0.097 | -1.22 | 0 | 0.079 | 0
2011-08-20 01:55 | 7.6667 | 1 | 106.258 | 14.865 | 1.7251 | 106.884 | 14.759 | 0.84091 | 0.88423 | -0.106 | -0.626 | 0 | 0.078 | 0
2011-08-20 02:00 | 7.2 | 1 | 105.3313 | 14.852 | 1.6223 | 106.0823 | 14.749 | 0.76846 | 0.85382 | -0.103 | -0.751 | 0 | 0.078 | 0
2011-08-20 02:05 | 6.7 | 1 | 104.3718 | 14.838 | 1.4788 | 105.3778 | 14.742 | 0.71599 | 0.76276 | -0.096 | -1.006 | 0 | 0.078 | 0
2011-08-20 02:10 | 6.2 | 1 | 103.8291 | 14.827 | 1.3563 | 104.7951 | 14.735 | 0.6768 | 0.67953 | -0.092 | -0.966 | 0 | 0.078 | 0
2011-08-20 02:15 | 5.7 | 1 | 103.4562 | 14.796 | 1.2419 | 104.0232 | 14.727 | 0.65079 | 0.59114 | -0.069 | -0.567 | 0 | 0.078 | 0
2011-08-20 02:20 | 5.7 | 1 | 103.1149 | 14.776 | 1.1749 | 103.2669 | 14.723 | 0.61825 | 0.55667 | -0.053 | -0.152 | 0 | 0.078 | 0
2011-08-20 02:25 | 5.2333 | 1 | 102.3428 | 14.796 | 1.0801 | 103.1888 | 14.719 | 0.59879 | 0.4813 | -0.077 | -0.846 | 0 | 0.078 | 0
2011-08-20 02:30 | 5.7 | 1 | 102.1694 | 14.782 | 1.0001 | 102.6594 | 14.713 | 0.5729 | 0.42715 | -0.069 | -0.49 | 0 | 0.078 | 0
2011-08-20 02:35 | 5.7 | 1 | 101.5475 | 14.731 | 0.92787 | 102.2495 | 14.714 | 0.5664 | 0.36147 | -0.017 | -0.702 | 0 | 0.078 | 0
2011-08-20 02:40 | 5.2333 | 1 | 101.2779 | 14.719 | 0.79544 | 102.0609 | 14.707 | 0.5406 | 0.25483 | -0.012 | -0.783 | 0 | 0.078 | 0
2011-08-20 02:45 | 5.7 | 1 | 101.1373 | 14.767 | 0.70899 | 101.6933 | 14.709 | 0.53411 | 0.17487 | -0.058 | -0.556 | 0 | 0.078 | 0
2011-08-20 02:50 | 4.3 | 1 | 100.7462 | 14.741 | 0.6767 | 101.7142 | 14.704 | 0.51481 | 0.16189 | -0.037 | -0.968 | 0 | 0.078 | 0
2011-08-20 02:55 | 4.3 | 1 | 100.857 | 14.766 | 0.63711 | 101.238 | 14.696 | 0.50846 | 0.12865 | -0.07 | -0.381 | 0 | 0.078 | 0
2011-08-20 03:00 | 4.3 | 1 | 100.4085 | 14.678 | 0.5734 | 101.2605 | 14.691 | 0.49564 | 0.077765 | 0.013 | -0.852 | 0 | 0.078 | 0
2011-08-20 03:05 | 4.3 | 1 | 100.2819 | 14.675 | 0.56696 | 101.1109 | 14.683 | 0.4893 | 0.077657 | 0.008 | -0.829 | 0 | 0.078 | 0
2011-08-20 03:10 | 4.7667 | 1 | 100.1738 | 14.749 | 0.54004 | 100.8888 | 14.681 | 0.48932 | 0.050715 | -0.068 | -0.715 | 0 | 0.078 | 0
2011-08-20 03:15 | 4.3 | 1 | 100.0211 | 14.661 | 0.53475 | 100.7391 | 14.678 | 0.48293 | 0.051827 | 0.017 | -0.718 | 0 | 0.078 | 0
2011-08-20 03:20 | 4.3 | 1 | 99.7595 | 14.658 | 0.5154 | 100.6935 | 14.67 | 0.48302 | 0.032378 | 0.012 | -0.934 | 0 | 0.078 | 0
2011-08-20 03:25 | 4.3 | 1 | 99.6281 | 14.673 | 0.50875 | 100.2501 | 14.675 | 0.47653 | 0.032223 | 0.002 | -0.622 | 0 | 0.077 | 0
2011-08-20 03:30 | 4.3 | 1 | 99.6511 | 14.719 | 0.50817 | 100.3321 | 14.663 | 0.47667 | 0.031498 | -0.056 | -0.681 | 0 | 0.077 | 0
2011-08-20 03:35 | 4.3 | 1 | 99.475 | 14.684 | 0.50217 | 100.141 | 14.669 | 0.4766 | 0.025566 | -0.015 | -0.666 | 0 | 0.077 | 0
2011-08-20 03:40 | 4.3 | 1 | 99.6657 | 14.702 | 0.50194 | 100.0497 | 14.653 | 0.47679 | 0.025151 | -0.049 | -0.384 | 0 | 0.077 | 0
2011-08-20 03:45 | 3.8 | 1 | 99.5224 | 14.68 | 0.49577 | 100.1584 | 14.649 | 0.47041 | 0.025365 | -0.031 | -0.636 | 0 | 0.077 | 0
2011-08-20 03:50 | 4.3 | 1 | 99.6254 | 14.611 | 0.49663 | 99.9784 | 14.649 | 0.47041 | 0.026218 | 0.038 | -0.353 | 0 | 0.077 | 0
2011-08-20 03:55 | 4.3 | 1 | 99.183 | 14.611 | 0.49663 | 100.035 | 14.642 | 0.47692 | 0.019705 | 0.031 | -0.852 | 0 | 0.077 | 0
2011-08-20 04:00 | 4.3 | 1 | 99.1542 | 14.6 | 0.49031 | 99.9922 | 14.641 | 0.4705 | 0.019809 | 0.041 | -0.838 | 0 | 0.077 | 0
2011-08-20 04:05 | 3.3 | 1 | 99.1866 | 14.595 | 0.49037 | 99.8876 | 14.628 | 0.47065 | 0.019718 | 0.033 | -0.701 | 0 | 0.077 | 0
2011-08-20 04:10 | 3.8 | 1 | 99.3262 | 14.64 | 0.48982 | 99.9772 | 14.628 | 0.47065 | 0.019168 | -0.012 | -0.651 | 0 | 0.077 | 0
2011-08-20 04:15 | 3.8 | 1 | 99.2972 | 14.62 | 0.49007 | 99.9872 | 14.619 | 0.47076 | 0.019307 | -0.001 | -0.69 | 0 | 0.077 | 0
2011-08-20 04:20 | 4.3 | 1 | 99.0344 | 14.641 | 0.48981 | 99.8504 | 14.619 | 0.47076 | 0.019051 | -0.022 | -0.816 | 0 | 0.077 | 0
2011-08-20 04:25 | 3.3 | 1 | 99.0968 | 14.567 | 0.49071 | 99.8878 | 14.612 | 0.47084 | 0.019872 | 0.045 | -0.791 | 0 | 0.077 | 0
2011-08-20 04:30 | 3.3 | 1 | 98.9576 | 14.555 | 0.49086 | 99.7326 | 14.601 | 0.47097 | 0.01989 | 0.046 | -0.775 | 0 | 0.077 | 0
2011-08-20 04:35 | 3.8 | 1 | 99.0839 | 14.575 | 0.48416 | 99.7139 | 14.605 | 0.47092 | 0.013241 | 0.03 | -0.63 | 0 | 0.077 | 0
2011-08-20 04:40 | 2.8 | 1 | 98.7602 | 14.546 | 0.48451 | 99.7352 | 14.594 | 0.46462 | 0.019897 | 0.048 | -0.975 | 0 | 0.076 | 0
2011-08-20 04:45 | 3.8 | 1 | 99.2526 | 14.623 | 0.48359 | 99.5736 | 14.593 | 0.47106 | 0.012522 | -0.03 | -0.321 | 0 | 0.076 | 0
2011-08-20 04:50 | 3.3 | 1 | 98.9411 | 14.567 | 0.48426 | 99.4301 | 14.59 | 0.46466 | 0.019597 | 0.023 | -0.489 | 0 | 0.076 | 0
2011-08-20 04:55 | 3.3 | 1 | 98.9028 | 14.54 | 0.48459 | 99.5068 | 14.592 | 0.47108 | 0.013511 | 0.052 | -0.604 | 0 | 0.076 | 0
2011-08-20 05:00 | 2.8 | 1 | 98.9437 | 14.542 | 0.47811 | 99.8087 | 14.585 | 0.46472 | 0.013389 | 0.043 | -0.865 | 0 | 0.076 | 0
2011-08-20 05:05 | 3.3 | 1 | 98.9387 | 14.542 | 0.47811 | 99.5177 | 14.575 | 0.46484 | 0.013273 | 0.033 | -0.579 | 0 | 0.076 | 0
2011-08-20 05:10 | 2.8 | 1 | 99.0834 | 14.57 | 0.47778 | 99.6604 | 14.577 | 0.46481 | 0.012963 | 0.007 | -0.577 | 0 | 0.076 | 0
2011-08-20 05:15 | 3.3 | 1 | 99.013 | 14.591 | 0.47753 | 99.403 | 14.57 | 0.4649 | 0.012632 | -0.021 | -0.39 | 0 | 0.076 | 0
2011-08-20 05:20 | 2.8 | 1 | 98.8281 | 14.553 | 0.48443 | 99.3971 | 14.57 | 0.4649 | 0.019535 | 0.017 | -0.569 | 0 | 0.076 | 0
2011-08-20 05:25 | 3.8 | 1 | 98.9014 | 14.543 | 0.4781 | 99.2734 | 14.561 | 0.465 | 0.013099 | 0.018 | -0.372 | 0 | 0.074 | 0
2011-08-20 05:30 | 3.3 | 1 | 98.8799 | 14.572 | 0.4842 | 99.6669 | 14.55 | 0.46513 | 0.019074 | -0.022 | -0.787 | 0 | 0.074 | 0
2011-08-20 05:35 | 3.3 | 1 | 99.0679 | 14.586 | 0.47759 | 99.4759 | 14.554 | 0.46508 | 0.012506 | -0.032 | -0.408 | 0 | 0.074 | 0
2011-08-20 05:40 | 2.8 | 1 | 98.596 | 14.512 | 0.47847 | 99.747 | 14.544 | 0.4652 | 0.013272 | 0.032 | -1.151 | 0 | 0.074 | 0
2011-08-20 05:45 | 3.8 | 1 | 98.8685 | 14.559 | 0.47146 | 99.6515 | 14.542 | 0.46522 | 0.0062435 | -0.017 | -0.783 | 0 | 0.074 | 1
2011-08-20 05:50 | 3.8 | 1 | 98.6657 | 14.524 | 0.47833 | 99.7137 | 14.531 | 0.46535 | 0.012978 | 0.007 | -1.048 | 0 | 0.074 | 1
2011-08-20 05:55 | 3.8 | 1 | 98.8459 | 14.548 | 0.47804 | 99.4229 | 14.524 | 0.46543 | 0.012611 | -0.024 | -0.577 | 0 | 0.074 | 1
2011-08-20 06:00 | 2.8 | 1 | 98.6482 | 14.528 | 0.47828 | 99.4302 | 14.517 | 0.46551 | 0.012768 | -0.011 | -0.782 | 0 | 0.074 | 1
2011-08-20 06:05 | 2.8 | 1 | 98.7709 | 14.485 | 0.47879 | 99.6289 | 14.515 | 0.46553 | 0.013258 | 0.03 | -0.858 | 0 | 0.074 | 1
2011-08-20 06:10 | 3.3 | 1 | 99.0086 | 14.52 | 0.47192 | 99.4576 | 14.504 | 0.46566 | 0.0062612 | -0.016 | -0.449 | 0 | 0.074 | 1
2011-08-20 06:15 | 3.8 | 1 | 98.7661 | 14.485 | 0.47879 | 99.6021 | 14.504 | 0.46566 | 0.01313 | 0.019 | -0.836 | 0 | 0.074 | 1
2011-08-20 06:20 | 4.3 | 1 | 98.9191 | 14.489 | 0.47229 | 99.4091 | 14.497 | 0.46574 | 0.0065448 | 0.008 | -0.49 | 0 | 0.074 | 1
2011-08-20 06:25 | 4.3 | 1 | 98.7497 | 14.505 | 0.4721 | 99.5077 | 14.493 | 0.45934 | 0.012756 | -0.012 | -0.758 | 0 | 0.074 | 1
2011-08-20 06:30 | 4.3 | 1 | 98.6829 | 14.473 | 0.47248 | 99.4749 | 14.48 | 0.45949 | 0.012985 | 0.007 | -0.792 | 0 | 0.074 | 1
2011-08-20 06:35 | 3.8 | 1 | 98.8946 | 14.493 | 0.47224 | 99.2066 | 14.475 | 0.45955 | 0.012692 | -0.018 | -0.312 | 0 | 0.074 | 1
2011-08-20 06:40 | 3.3 | 1 | 98.7276 | 14.471 | 0.4725 | 99.2096 | 14.471 | 0.45959 | 0.012905 | 0 | -0.482 | 0 | 0.074 | 1
2011-08-20 06:45 | 4.3 | 1 | 98.9439 | 14.472 | 0.47249 | 99.5019 | 14.464 | 0.45967 | 0.012813 | -0.008 | -0.558 | 0 | 0.074 | 1
2011-08-20 06:50 | 5.2333 | 1 | 98.9764 | 14.476 | 0.47244 | 99.4844 | 14.456 | 0.45977 | 0.012674 | -0.02 | -0.508 | 0 | 0.074 | 1
2011-08-20 06:55 | 4.3 | 1 | 98.7574 | 14.468 | 0.47253 | 99.1434 | 14.454 | 0.45979 | 0.012746 | -0.014 | -0.386 | 0 | 0.074 | 1
2011-08-20 07:00 | 4.3 | 1 | 98.6818 | 14.472 | 0.47249 | 99.4448 | 14.455 | 0.45978 | 0.01271 | -0.017 | -0.763 | 0 | 0.074 | 1
2011-08-20 07:05 | 4.7667 | 1 | 98.7931 | 14.468 | 0.46608 | 99.4011 | 14.444 | 0.46636 | -0.00027906 | -0.024 | -0.608 | 0 | 0.074 | 1
2011-08-20 07:10 | 4.7667 | 1 | 98.8092 | 14.468 | 0.47253 | 99.4922 | 14.44 | 0.45995 | 0.012585 | -0.028 | -0.683 | 0 | 0.073 | 1
2011-08-20 07:15 | 4.3 | 1 | 98.8413 | 14.456 | 0.47268 | 99.3913 | 14.434 | 0.46002 | 0.012658 | -0.022 | -0.55 | 0 | 0.073 | 1
2011-08-20 07:20 | 4.3 | 1 | 98.6084 | 14.442 | 0.47284 | 99.3044 | 14.43 | 0.46006 | 0.012777 | -0.012 | -0.696 | 0 | 0.073 | 1
2011-08-20 07:25 | 4.7667 | 1 | 98.7393 | 14.455 | 0.47269 | 99.1883 | 14.432 | 0.4665 | 0.0061899 | -0.023 | -0.449 | 0 | 0.073 | 1
2011-08-20 07:30 | 4.3 | 1 | 98.6324 | 14.45 | 0.47275 | 99.2754 | 14.426 | 0.46011 | 0.012637 | -0.024 | -0.643 | 0 | 0.073 | 1
2011-08-20 07:35 | 4.3 | 1 | 98.5934 | 14.443 | 0.46637 | 99.2064 | 14.419 | 0.46019 | 0.0061794 | -0.024 | -0.613 | 0 | 0.073 | 1
2011-08-20 07:40 | 4.7667 | 1 | 98.6038 | 14.43 | 0.46652 | 99.3048 | 14.418 | 0.4602 | 0.0063192 | -0.012 | -0.701 | 0 | 0.073 | 1
2011-08-20 07:45 | 4.7667 | 1 | 98.6272 | 14.442 | 0.47284 | 99.4422 | 14.416 | 0.46022 | 0.012616 | -0.026 | -0.815 | 0 | 0.073 | 1
2011-08-20 07:50 | 4.7667 | 1 | 98.6854 | 14.419 | 0.46665 | 99.2894 | 14.411 | 0.46028 | 0.0063669 | -0.008 | -0.604 | 0 | 0.073 | 1
2011-08-20 07:55 | 4.7667 | 1 | 98.4724 | 14.439 | 0.46642 | 99.1694 | 14.411 | 0.46028 | 0.0061341 | -0.028 | -0.697 | 0 | 0.073 | 1
2011-08-20 08:00 | 4.7667 | 1 | 98.5648 | 14.41 | 0.46675 | 99.1008 | 14.407 | 0.46033 | 0.0064258 | -0.003 | -0.536 | 0 | 0.073 | 1
2011-08-20 08:05 | 4.3 | 1 | 98.5228 | 14.417 | 0.46667 | 99.3278 | 14.409 | 0.4603 | 0.0063672 | -0.008 | -0.805 | 0 | 0.073 | 1
2011-08-20 08:10 | 4.7667 | 1 | 98.6116 | 14.42 | 0.46664 | 99.3736 | 14.402 | 0.46039 | 0.0062519 | -0.018 | -0.762 | 0 | 0.073 | 1
2011-08-20 08:15 | 4.3 | 1 | 98.8195 | 14.435 | 0.46646 | 99.2675 | 14.401 | 0.4604 | 0.0060657 | -0.034 | -0.448 | 0 | 0.073 | 1
2011-08-20 08:20 | 4.7667 | 1 | 98.5146 | 14.424 | 0.46659 | 99.3046 | 14.396 | 0.46045 | 0.0061363 | -0.028 | -0.79 | 0 | 0.073 | 1
2011-08-20 08:25 | 4.3 | 1 | 98.2969 | 14.402 | 0.47331 | 99.4459 | 14.407 | 0.46033 | 0.012985 | 0.005 | -1.149 | 0 | 0.073 | 1
2011-08-20 08:30 | 4.3 | 1 | 98.6454 | 14.402 | 0.47331 | 99.2884 | 14.4 | 0.46041 | 0.012905 | -0.002 | -0.643 | 0 | 0.073 | 1
2011-08-20 08:35 | 2.3333 | 1 | 99.1467 | 14.428 | 0.46654 | 99.6617 | 14.406 | 0.46034 | 0.0062047 | -0.022 | -0.515 | 0 | 0.073 | 1
2011-08-20 08:40 | 0 | 0 | 105.9182 | 14.47 | 0.46606 | 101.1582 | 14.414 | 0.46025 | 0.005808 | -0.056 | 4.76 | 0 | 0.072 | 1
2011-08-20 08:45 | 0 | 0 | 114.1472 | 14.547 | 0.52979 | 103.0132 | 14.413 | 0.46026 | 0.06953 | -0.134 | 11.134 | 0 | 0.072 | 1
2011-08-20 08:50 | 0 | 0 | 125.5125 | 14.661 | 0.55418 | 104.3835 | 14.415 | 0.46024 | 0.093945 | -0.246 | 21.129 | 0 | 0.072 | 1
2011-08-20 08:55 | 0 | 0 | 136.9258 | 14.63 | 0.57409 | 106.2398 | 14.423 | 0.46014 | 0.11395 | -0.207 | 30.686 | 0 | 0.072 | 1
2011-08-20 09:00 | 0 | 0 | 148.4798 | 14.706 | 0.62503 | 107.7628 | 14.427 | 0.4601 | 0.16493 | -0.279 | 40.717 | 0 | 0.072 | 1
2011-08-20 09:05 | 0 | 0 | 157.6959 | 14.689 | 0.85566 | 109.1029 | 14.424 | 0.46013 | 0.39552 | -0.265 | 48.593 | 0 | 0.072 | 1
2011-08-20 09:10 | 0 | 0 | 166.5986 | 14.682 | 1.2319 | 110.3296 | 14.427 | 0.4601 | 0.77183 | -0.255 | 56.269 | 0 | 0.072 | 1
2011-08-20 09:15 | 0 | 0 | 174.4048 | 14.952 | 14.0151 | 111.6538 | 14.428 | 0.46009 | 13.555 | -0.524 | 62.751 | 0 | 0.072 | 1
2011-08-20 09:20 | 0 | 0 | 180.7331 | 15.329 | 21.0434 | 112.7511 | 14.436 | 0.45999 | 20.5834 | -0.893 | 67.982 | 0 | 0.072 | 1
2011-08-20 09:25 | 0 | 0 | 187.3736 | 15.5 | 25.1741 | 113.9126 | 14.447 | 0.56367 | 24.6104 | -1.053 | 73.461 | 0 | 0.072 | 1
2011-08-20 09:30 | 0 | 0 | 193.3516 | 15.682 | 27.5195 | 115.2816 | 14.454 | 0.52452 | 26.995 | -1.228 | 78.07 | 0 | 0.072 | 1
2011-08-20 09:35 | 0 | 0 | 199.2089 | 15.77 | 28.5535 | 116.4009 | 14.469 | 0.47898 | 28.0745 | -1.301 | 82.808 | 0 | 0.072 | 1
2011-08-20 09:40 | 0 | 0 | 204.8278 | 15.899 | 29.6191 | 117.3308 | 14.472 | 0.47895 | 29.1401 | -1.427 | 87.497 | 0 | 0.072 | 1
2011-08-20 09:45 | 0 | 0 | 209.8636 | 16.01 | 30.1119 | 118.2626 | 14.481 | 0.55017 | 29.5617 | -1.529 | 91.601 | 0 | 0.072 | 1
2011-08-20 09:50 | 0 | 0 | 214.3955 | 16.117 | 30.5977 | 119.3455 | 14.5 | 0.5434 | 30.0543 | -1.617 | 95.05 | 0 | 0.072 | 1
2011-08-20 09:55 | 0 | 0 | 219.3923 | 16.198 | 30.9104 | 120.1983 | 14.563 | 2.1097 | 28.8007 | -1.635 | 99.194 | 0 | 0.072 | 1
2011-08-20 10:00 | 0 | 0 | 222.4717 | 16.28 | 31.5273 | 121.2737 | 14.644 | 2.8887 | 28.6386 | -1.636 | 101.198 | 0 | 0.072 | 1
2011-08-20 10:05 | 0 | 0 | 225.6867 | 16.398 | 31.9662 | 122.3237 | 14.7 | 4.7254 | 27.2408 | -1.698 | 103.363 | 0 | 0.072 | 1
2011-08-20 10:10 | 0 | 0 | 227.9378 | 16.484 | 32.1066 | 123.0498 | 14.768 | 5.8452 | 26.2615 | -1.716 | 104.888 | 0 | 0.072 | 1
2011-08-20 10:15 | 0 | 0 | 233.136 | 16.53 | 32.1655 | 124.069 | 14.82 | 6.423 | 25.7426 | -1.71 | 109.067 | 0 | 0.072 | 1
2011-08-20 10:20 | 0 | 0 | 235.1903 | 16.573 | 32.2965 | 124.8223 | 14.861 | 6.8522 | 25.4442 | -1.712 | 110.368 | 0 | 0.072 | 1
2011-08-20 10:25 | 0 | 0 | 237.9173 | 16.589 | 32.3184 | 125.5123 | 14.894 | 7.0537 | 25.2647 | -1.695 | 112.405 | 0 | 0.072 | 1
2011-08-20 10:30 | 0 | 0 | 241.3589 | 16.611 | 32.4574 | 126.5379 | 14.944 | 7.6608 | 24.7966 | -1.667 | 114.821 | 0 | 0.072 | 1
2011-08-20 10:35 | 0 | 0 | 243.7433 | 16.703 | 32.7482 | 127.3233 | 14.993 | 7.9219 | 24.8263 | -1.71 | 116.42 | 0 | 0.072 | 1
2011-08-20 10:40 | 0 | 0 | 245.4829 | 16.787 | 33.0274 | 128.5809 | 15.043 | 8.2915 | 24.7359 | -1.744 | 116.902 | 0 | 0.072 | 1
2011-08-20 10:45 | 0 | 0 | 246.4399 | 16.818 | 33.1585 | 129.2689 | 15.067 | 8.6909 | 24.4676 | -1.751 | 117.171 | 0 | 0.072 | 1
2011-08-20 10:50 | 0 | 0 | 247.9923 | 16.855 | 33.1105 | 130.0823 | 15.091 | 9.0211 | 24.0895 | -1.764 | 117.91 | 0 | 0.072 | 1
2011-08-20 10:55 | 0 | 0 | 247.9243 | 16.873 | 33.1913 | 130.8453 | 15.128 | 9.3333 | 23.858 | -1.745 | 117.079 | 0 | 0.072 | 1
2011-08-20 11:00 | 0 | 0 | 248.3011 | 16.892 | 33.2277 | 131.4771 | 15.161 | 9.4899 | 23.7378 | -1.731 | 116.824 | 0 | 0.072 | 1
2011-08-20 11:05 | 0 | 0 | 247.1283 | 16.927 | 33.329 | 132.1523 | 15.22 | 9.7187 | 23.6103 | -1.707 | 114.976 | 0 | 0.072 | 1
2011-08-20 11:10 | 0 | 0 | 244.7453 | 16.971 | 33.5009 | 132.8503 | 15.247 | 9.8925 | 23.6084 | -1.724 | 111.895 | 0 | 0.072 | 1
2011-08-20 11:15 | 0 | 0 | 243.3279 | 17 | 33.5375 | 133.6689 | 15.271 | 10.2009 | 23.3366 | -1.729 | 109.659 | 0 | 0.072 | 1
2011-08-20 11:20 | 0 | 0 | 241.3465 | 17.015 | 33.5163 | 134.3965 | 15.29 | 10.385 | 23.1314 | -1.725 | 106.95 | 0 | 0.072 | 1
2011-08-20 11:25 | 0 | 0 | 239.9602 | 17.027 | 33.515 | 135.1732 | 15.324 | 10.4706 | 23.0444 | -1.703 | 104.787 | 0 | 0.072 | 1
2011-08-20 11:30 | 0 | 0 | 237.5053 | 17.038 | 33.5145 | 135.7603 | 15.386 | 10.5723 | 22.9422 | -1.652 | 101.745 | 0 | 0.072 | 1
2011-08-20 11:35 | 0 | 0 | 235.6347 | 17.048 | 33.5149 | 136.5237 | 15.413 | 10.6438 | 22.8711 | -1.635 | 99.111 | 0 | 0.072 | 1
2011-08-20 11:40 | 0 | 0 | 231.5169 | 17.049 | 33.514 | 137.0729 | 15.454 | 10.7352 | 22.7789 | -1.595 | 94.444 | 0 | 0.072 | 1
2011-08-20 11:45 | 0 | 0 | 228.2425 | 17.054 | 33.4926 | 137.5025 | 15.482 | 10.8772 | 22.6153 | -1.572 | 90.74 | 0 | 0.072 | 1
2011-08-20 11:50 | 0 | 0 | 224.8057 | 17.06 | 33.5222 | 138.4207 | 15.511 | 11.09 | 22.4323 | -1.549 | 86.385 | 0 | 0.072 | 1
2011-08-20 11:55 | 0 | 0 | 221.9593 | 17.067 | 33.5424 | 138.7203 | 15.535 | 11.17 | 22.3724 | -1.532 | 83.239 | 0 | 0.071 | 1
2011-08-20 12:00 | 0 | 0 | 217.7822 | 17.079 | 33.5064 | 139.3312 | 15.581 | 11.5281 | 21.9783 | -1.498 | 78.451 | 0 | 0.071 | 1
2011-08-20 12:05 | 0 | 0 | 214.7561 | 17.087 | 33.5518 | 140.1391 | 15.608 | 11.4808 | 22.071 | -1.479 | 74.617 | 0 | 0.071 | 1
2011-08-20 12:10 | 0 | 0 | 211.5119 | 17.098 | 33.4733 | 140.8559 | 15.642 | 11.7633 | 21.71 | -1.456 | 70.656 | 0 | 0.071 | 1
2011-08-20 12:15 | 0 | 0 | 207.1414 | 17.105 | 33.5021 | 141.4564 | 15.665 | 11.8355 | 21.6666 | -1.44 | 65.685 | 0 | 0.071 | 1
2011-08-20 12:20 | 0 | 0 | 201.9579 | 17.106 | 33.3542 | 141.7779 | 15.696 | 11.8184 | 21.5357 | -1.41 | 60.18 | 0 | 0.071 | 1
2011-08-20 12:25 | 0 | 0 | 196.7163 | 17.098 | 33.508 | 142.3703 | 15.699 | 11.9203 | 21.5876 | -1.399 | 54.346 | 0 | 0.071 | 1
2011-08-20 12:30 | 0 | 0 | 192.0082 | 17.107 | 33.5005 | 142.7362 | 15.721 | 11.9454 | 21.5551 | -1.386 | 49.272 | 0 | 0.071 | 1
2011-08-20 12:35 | 0 | 0 | 187.2738 | 17.112 | 33.4617 | 143.1258 | 15.728 | 11.9195 | 21.5421 | -1.384 | 44.148 | 0 | 0.071 | 1
2011-08-20 12:40 | 0 | 0 | 182.5955 | 17.121 | 33.4542 | 143.5785 | 15.727 | 11.9277 | 21.5265 | -1.394 | 39.017 | 0 | 0.072 | 1
2011-08-20 12:45 | 0 | 0 | 177.4294 | 17.133 | 33.3664 | 144.2594 | 15.728 | 11.8879 | 21.4785 | -1.405 | 33.17 | 0 | 0.072 | 1
2011-08-20 12:50 | 0 | 0 | 171.9094 | 17.161 | 33.1791 | 144.8054 | 15.753 | 11.8963 | 21.2829 | -1.408 | 27.104 | 0 | 0.072 | 1
2011-08-20 12:55 | 0 | 0 | 166.3932 | 17.177 | 33.0797 | 145.1252 | 15.74 | 11.7975 | 21.2822 | -1.437 | 21.268 | 0 | 0.071 | 1
2011-08-20 13:00 | 0 | 0 | 160.806 | 17.189 | 32.9836 | 145.595 | 15.732 | 11.6893 | 21.2943 | -1.457 | 15.211 | 0 | 0.071 | 1
2011-08-20 13:05 | 0 | 0 | 154.7912 | 17.219 | 32.6663 | 145.9502 | 15.731 | 11.5477 | 21.1186 | -1.488 | 8.841 | 0 | 0.071 | 1
2011-08-20 13:10 | 1.4 | 1 | 148.9542 | 17.255 | 32.4654 | 146.1782 | 15.727 | 11.4858 | 20.9795 | -1.528 | 2.776 | 0 | 0.071 | 1
2011-08-20 13:15 | 12.1 | 1 | 143.9944 | 17.301 | 29.6153 | 145.0254 | 15.765 | 12.812 | 16.8033 | -1.536 | -1.031 | 0 | 0.071 | 1
2011-08-20 13:20 | 20.2 | 1 | 140.5424 | 16.616 | 17.2715 | 141.8614 | 15.87 | 13.0483 | 4.2232 | -0.746 | -1.319 | 0 | 0.071 | 1
2011-08-20 13:25 | 23.8 | 1 | 136.3295 | 16.548 | 14.086 | 138.6115 | 15.686 | 11.8847 | 2.2013 | -0.862 | -2.282 | 0 | 0.071 | 1
2011-08-20 13:30 | 24.3667 | 1 | 133.5989 | 17.282 | 10.0102 | 135.0739 | 15.504 | 1.6163 | 8.3939 | -1.778 | -1.475 | 0 | 0.071 | 1
2011-08-20 13:35 | 24.3667 | 1 | 129.735 | 17.047 | 7.9756 | 131.546 | 15.478 | 1.2943 | 6.6813 | -1.569 | -1.811 | 0 | 0.071 | 1
2011-08-20 13:40 | 23.8 | 1 | 126.1506 | 16.087 | 4.7583 | 128.4556 | 15.481 | 1.4618 | 3.2964 | -0.606 | -2.305 | 0 | 0.072 | 1
2011-08-20 13:45 | 21.2333 | 1 | 123.8074 | 15.927 | 4.3288 | 125.5824 | 15.491 | 1.6915 | 2.6374 | -0.436 | -1.775 | 0 | 0.072 | 1
2011-08-20 13:50 | 20.1667 | 1 | 121.1761 | 15.646 | 3.8539 | 122.8861 | 15.503 | 1.4812 | 2.3727 | -0.143 | -1.71 | 0 | 0.072 | 1
2011-08-20 13:55 | 18.1 | 1 | 119.0734 | 15.596 | 4.1401 | 120.7814 | 15.52 | 1.5075 | 2.6325 | -0.076 | -1.708 | 0 | 0.071 | 1
2011-08-20 14:00 | 15.6 | 1 | 116.4422 | 15.626 | 3.4834 | 118.2652 | 15.525 | 1.5006 | 1.9828 | -0.101 | -1.823 | 0 | 0.071 | 1
2011-08-20 14:05 | 14.6 | 1 | 114.9155 | 15.69 | 3.4707 | 116.2125 | 15.531 | 1.4802 | 1.9905 | -0.159 | -1.297 | 0 | 0.071 | 1
2011-08-20 14:10 | 13.1 | 1 | 113.0569 | 15.666 | 3.1109 | 114.2659 | 15.544 | 1.4125 | 1.6984 | -0.122 | -1.209 | 0 | 0.07 | 1
2011-08-20 14:15 | 11.6 | 1 | 111.5208 | 15.617 | 2.9101 | 112.7348 | 15.558 | 1.3317 | 1.5784 | -0.059 | -1.214 | 0 | 0.07 | 1
2011-08-20 14:20 | 11.1 | 1 | 110.0067 | 15.614 | 2.7347 | 111.2427 | 15.571 | 1.258 | 1.4768 | -0.043 | -1.236 | 0 | 0.07 | 1
2011-08-20 14:25 | 10.1 | 1 | 109.0449 | 15.676 | 2.6327 | 109.9209 | 15.59 | 1.2441 | 1.3886 | -0.086 | -0.876 | 0 | 0.071 | 1
2011-08-20 14:30 | 9.6 | 1 | 107.5771 | 15.693 | 2.4923 | 108.8011 | 15.607 | 1.2303 | 1.262 | -0.086 | -1.224 | 1 | 0.071 | 1
2011-08-20 14:35 | 8.6 | 1 | 106.8201 | 15.751 | 2.3019 | 107.9271 | 15.621 | 1.1173 | 1.1846 | -0.13 | -1.107 | 1 | 0.071 | 1
2011-08-20 14:40 | 8.1333 | 1 | 105.9132 | 15.727 | 2.2619 | 106.9182 | 15.636 | 1.1037 | 1.1581 | -0.091 | -1.005 | 1 | 0.071 | 1
2011-08-20 14:45 | 7.2 | 1 | 105.2077 | 15.741 | 2.0482 | 106.1927 | 15.659 | 0.99149 | 1.0567 | -0.082 | -0.985 | 1 | 0.071 | 1
2011-08-20 14:50 | 7.2 | 1 | 104.2417 | 15.736 | 1.9186 | 105.0937 | 15.675 | 0.93885 | 0.97979 | -0.061 | -0.852 | 1 | 0.071 | 1
2011-08-20 14:55 | 6.7 | 1 | 103.6576 | 15.733 | 1.776 | 104.6436 | 15.689 | 0.86051 | 0.91552 | -0.044 | -0.986 | 1 | 0.071 | 1
2011-08-20 15:00 | 6.7 | 1 | 103.0263 | 15.767 | 1.6394 | 104.0473 | 15.709 | 0.82125 | 0.81815 | -0.058 | -1.021 | 1 | 0.071 | 1
2011-08-20 15:05 | 4.7667 | 1 | 102.6266 | 15.773 | 1.4981 | 103.4606 | 15.731 | 0.79499 | 0.7031 | -0.042 | -0.834 | 1 | 0.071 | 1
2011-08-20 15:10 | 4.7667 | 1 | 102.0071 | 15.756 | 1.3718 | 103.2411 | 15.748 | 0.76247 | 0.6093 | -0.008 | -1.234 | 1 | 0.071 | 1
2011-08-20 15:15 | 4.7667 | 1 | 101.8671 | 15.749 | 1.2524 | 102.5331 | 15.765 | 0.73647 | 0.51595 | 0.016 | -0.666 | 1 | 0.071 | 1
2011-08-20 15:20 | 4.3 | 1 | 101.8642 | 15.799 | 1.1453 | 102.2432 | 15.781 | 0.71055 | 0.43473 | -0.018 | -0.379 | 1 | 0.071 | 1
2011-08-20 15:25 | 3.8 | 1 | 101.164 | 15.802 | 1.0861 | 101.865 | 15.794 | 0.69115 | 0.39493 | -0.008 | -0.701 | 1 | 0.07 | 1
2011-08-20 15:30 | 4.3 | 1 | 100.8415 | 15.823 | 1.0855 | 101.2695 | 15.809 | 0.67176 | 0.41376 | -0.014 | -0.428 | 1 | 0.07 | 1
2011-08-20 15:35 | 3.8 | 1 | 100.4718 | 15.812 | 1.0008 | 101.1758 | 15.826 | 0.65874 | 0.34205 | 0.014 | -0.704 | 1 | 0.07 | 1
2011-08-20 15:40 | 3.3 | 1 | 100.4666 | 15.855 | 0.96717 | 101.1196 | 15.839 | 0.65217 | 0.31501 | -0.016 | -0.653 | 1 | 0.07 | 1
2011-08-20 15:45 | 2.8 | 1 | 100.3196 | 15.847 | 0.98038 | 100.7566 | 15.85 | 0.63293 | 0.34745 | 0.003 | -0.437 | 1 | 0.07 | 1
2011-08-20 15:50 | 2.8 | 1 | 100.0147 | 15.859 | 0.78606 | 100.8417 | 15.862 | 0.63275 | 0.15331 | 0.003 | -0.827 | 1 | 0.07 | 1
2011-08-20 15:55 | 2.8 | 1 | 99.7959 | 15.875 | 0.77933 | 100.5139 | 15.871 | 0.62627 | 0.15307 | -0.004 | -0.718 | 1 | 0.07 | 1
2011-08-20 16:00 | 2.8 | 1 | 99.8371 | 15.881 | 0.75357 | 100.4251 | 15.878 | 0.61349 | 0.14008 | -0.003 | -0.588 | 1 | 0.07 | 1
2011-08-20 16:05 | 2.8 | 1 | 99.7612 | 15.874 | 0.7281 | 100.2332 | 15.881 | 0.60711 | 0.12099 | 0.007 | -0.472 | 1 | 0.07 | 1
2011-08-20 16:10 | 2.8 | 1 | 99.6376 | 15.871 | 0.75375 | 100.1916 | 15.889 | 0.60699 | 0.14676 | 0.018 | -0.554 | 1 | 0.071 | 1
2011-08-20 16:15 | 2.8 | 1 | 99.5387 | 15.88 | 0.69607 | 99.9807 | 15.894 | 0.60059 | 0.095472 | 0.014 | -0.442 | 1 | 0.071 | 1
2011-08-20 16:20 | 2.8 | 1 | 99.37 | 15.912 | 0.68278 | 99.953 | 15.902 | 0.60048 | 0.082306 | -0.01 | -0.583 | 1 | 0.071 | 1
2011-08-20 16:25 | 2.8 | 1 | 99.1643 | 15.891 | 0.6704 | 99.7823 | 15.907 | 0.6004 | 0.070002 | 0.016 | -0.618 | 1 | 0.07 | 1
2011-08-20 16:30 | 2.8 | 1 | 99.468 | 15.908 | 0.66377 | 99.757 | 15.907 | 0.59408 | 0.069683 | -0.001 | -0.289 | 1 | 0.07 | 1
2011-08-20 16:35 | 2.8 | 1 | 99.2415 | 15.907 | 0.65743 | 99.7075 | 15.912 | 0.59401 | 0.063418 | 0.005 | -0.466 | 1 | 0.07 | 1
2011-08-20 16:40 | 2.8 | 1 | 99.3058 | 15.907 | 0.67014 | 99.9738 | 15.916 | 0.59395 | 0.076188 | 0.009 | -0.668 | 1 | 0.07 | 1
2011-08-20 16:45 | 2.8 | 1 | 99.079 | 15.907 | 0.66378 | 99.859 | 15.92 | 0.5939 | 0.069888 | 0.013 | -0.78 | 1 | 0.07 | 1
2011-08-20 16:50 | 2.8 | 1 | 99.0738 | 15.927 | 0.65076 | 99.5618 | 15.927 | 0.58748 | 0.063278 | 0 | -0.488 | 1 | 0.07 | 1
2011-08-20 16:55 | 2.8 | 1 | 99.0374 | 15.923 | 0.63814 | 99.3214 | 15.928 | 0.58747 | 0.050671 | 0.005 | -0.284 | 1 | 0.07 | 1
2011-08-20 17:00 | 2.8 | 1 | 98.8379 | 15.927 | 0.63174 | 99.6269 | 15.932 | 0.5811 | 0.050636 | 0.005 | -0.789 | 1 | 0.07 | 1
2011-08-20 17:05 | 2.8 | 1 | 98.9282 | 15.937 | 0.62525 | 99.5472 | 15.935 | 0.58106 | 0.044192 | -0.002 | -0.619 | 1 | 0.07 | 1
2011-08-20 17:10 | 2.8 | 1 | 98.8157 | 15.924 | 0.62545 | 99.7607 | 15.94 | 0.57469 | 0.050764 | 0.016 | -0.945 | 1 | 0.071 | 1
2011-08-20 17:15 | 2.8 | 1 | 99.0731 | 15.936 | 0.61894 | 99.5061 | 15.953 | 0.57451 | 0.044435 | 0.017 | -0.433 | 1 | 0.071 | 1
2011-08-20 17:20 | 2.8 | 1 | 98.9847 | 15.94 | 0.60624 | 99.5407 | 15.962 | 0.56808 | 0.038151 | 0.022 | -0.556 | 1 | 0.071 | 1
2011-08-20 17:25 | 2.8 | 1 | 99.005 | 15.948 | 0.61876 | 99.713 | 15.97 | 0.56797 | 0.050785 | 0.022 | -0.708 | 1 | 0.07 | 1
2011-08-20 17:30 | 2.8 | 1 | 99.0278 | 15.973 | 0.60575 | 99.4988 | 15.974 | 0.56163 | 0.044117 | 0.001 | -0.471 | 1 | 0.07 | 1
2011-08-20 17:35 | 2.8 | 1 | 98.9205 | 15.967 | 0.60583 | 99.4845 | 15.981 | 0.56153 | 0.044302 | 0.014 | -0.564 | 1 | 0.07 | 1
2011-08-20 17:40 | 2.8 | 1 | 98.7319 | 15.98 | 0.58672 | 99.5349 | 15.99 | 0.55513 | 0.031595 | 0.01 | -0.803 | 1 | 0.071 | 1
2011-08-20 17:45 | 2.8 | 1 | 98.5648 | 15.978 | 0.58675 | 99.4198 | 16.003 | 0.55495 | 0.031799 | 0.025 | -0.855 | 1 | 0.071 | 1
2011-08-20 17:50 | 2.8 | 1 | 98.7201 | 16.001 | 0.59272 | 99.2291 | 16.013 | 0.54854 | 0.04418 | 0.012 | -0.509 | 1 | 0.071 | 1
2011-08-20 17:55 | 2.8 | 1 | 98.7484 | 16.018 | 0.57988 | 99.2864 | 16.021 | 0.54843 | 0.03145 | 0.003 | -0.538 | 1 | 0.071 | 1
2011-08-20 18:00 | 3.3 | 1 | 98.6666 | 16.026 | 0.57348 | 99.0806 | 16.034 | 0.54199 | 0.03149 | 0.008 | -0.414 | 1 | 0.071 | 1
2011-08-20 18:05 | 2.8 | 1 | 98.8338 | 16.04 | 0.56072 | 99.2588 | 16.046 | 0.54183 | 0.018892 | 0.006 | -0.425 | 1 | 0.071 | 1
2011-08-20 18:10 | 2.8 | 1 | 98.7771 | 16.049 | 0.5606 | 99.3101 | 16.058 | 0.54167 | 0.018927 | 0.009 | -0.533 | 1 | 0.071 | 1
2011-08-20 18:15 | 2.8 | 1 | 98.9003 | 16.061 | 0.56044 | 99.2033 | 16.07 | 0.54152 | 0.018922 | 0.009 | -0.303 | 1 | 0.071 | 1
2011-08-20 18:20 | 2.8 | 1 | 98.8931 | 16.076 | 0.55396 | 99.1641 | 16.081 | 0.53511 | 0.018849 | 0.005 | -0.271 | 1 | 0.071 | 1
2011-08-20 18:25 | 2.8 | 1 | 98.7605 | 16.082 | 0.55388 | 98.9535 | 16.091 | 0.53498 | 0.018899 | 0.009 | -0.193 | 1 | 0.071 | 1
2011-08-20 18:30 | 2.8 | 1 | 98.6029 | 16.098 | 0.55367 | 99.2449 | 16.099 | 0.52863 | 0.025037 | 0.001 | -0.642 | 1 | 0.071 | 1
2011-08-20 18:35 | 2.8 | 1 | 98.669 | 16.101 | 0.55363 | 99.193 | 16.105 | 0.52855 | 0.025073 | 0.004 | -0.524 | 1 | 0.071 | 1
2011-08-20 18:40 | 2.8 | 1 | 98.8123 | 16.092 | 0.54123 | 99.1363 | 16.113 | 0.52221 | 0.01902 | 0.021 | -0.324 | 1 | 0.071 | 1
2011-08-20 18:45 | 2.8 | 1 | 98.5257 | 16.112 | 0.54096 | 99.1107 | 16.12 | 0.52212 | 0.018845 | 0.008 | -0.585 | 1 | 0.071 | 1
2011-08-20 18:50 | 2.8 | 1 | 98.5183 | 16.118 | 0.54088 | 99.2363 | 16.125 | 0.52205 | 0.01883 | 0.007 | -0.718 | 1 | 0.071 | 1
2011-08-20 18:55 | 2.8 | 1 | 98.4592 | 16.122 | 0.53458 | 98.8092 | 16.132 | 0.52196 | 0.012616 | 0.01 | -0.35 | 1 | 0.071 | 1
2011-08-20 19:00 | 2.8 | 1 | 98.4608 | 16.119 | 0.54087 | 99.1998 | 16.131 | 0.51574 | 0.025129 | 0.012 | -0.739 | 1 | 0.071 | 1
2011-08-20 19:05 | 2.8 | 1 | 98.434 | 16.12 | 0.53461 | 98.95 | 16.135 | 0.51569 | 0.018916 | 0.015 | -0.516 | 1 | 0.071 | 1
2011-08-20 19:10 | 2.8 | 1 | 98.5586 | 16.131 | 0.52822 | 99.1066 | 16.136 | 0.51568 | 0.01254 | 0.005 | -0.548 | 1 | 0.071 | 1
2011-08-20 19:15 | 2.3333 | 1 | 98.3126 | 16.125 | 0.52205 | 99.0786 | 16.141 | 0.51562 | 0.0064384 | 0.016 | -0.766 | 1 | 0.071 | 1
2011-08-20 19:20 | 2.8 | 1 | 98.4359 | 16.13 | 0.52823 | 98.7119 | 16.143 | 0.50936 | 0.018872 | 0.013 | -0.276 | 1 | 0.071 | 1
2011-08-20 19:25 | 2.3333 | 1 | 98.5208 | 16.142 | 0.52184 | 98.9478 | 16.146 | 0.50932 | 0.012516 | 0.004 | -0.427 | 1 | 0.071 | 1
2011-08-20 19:30 | 2.8 | 1 | 98.3875 | 16.135 | 0.52193 | 98.7815 | 16.145 | 0.50933 | 0.012592 | 0.01 | -0.394 | 1 | 0.071 | 1
2011-08-20 19:35 | 2.8 | 1 | 98.4788 | 16.124 | 0.51583 | 98.9298 | 16.143 | 0.50313 | 0.012696 | 0.019 | -0.451 | 1 | 0.071 | 1
2011-08-20 19:40 | 2.8 | 1 | 98.5147 | 16.126 | 0.5158 | 98.9387 | 16.143 | 0.50313 | 0.012671 | 0.017 | -0.424 | 1 | 0.071 | 1
2011-08-20 19:45 | 2.8 | 1 | 98.4127 | 16.125 | 0.50958 | 98.9257 | 16.141 | 0.49693 | 0.012648 | 0.016 | -0.513 | 1 | 0.071 | 1
2011-08-20 19:50 | 2.8 | 1 | 98.4639 | 16.126 | 0.50957 | 98.8649 | 16.139 | 0.50318 | 0.0063884 | 0.013 | -0.401 | 1 | 0.071 | 1
2011-08-20 19:55 | 2.8 | 1 | 98.1739 | 16.123 | 0.50961 | 98.9509 | 16.134 | 0.49702 | 0.012589 | 0.011 | -0.777 | 1 | 0.071 | 1
2011-08-20 20:00 | 2.8 | 1 | 98.2957 | 16.125 | 0.50958 | 98.8187 | 16.131 | 0.49705 | 0.012528 | 0.006 | -0.523 | 1 | 0.071 | 1
2011-08-20 20:05 | 2.8 | 1 | 98.4691 | 16.114 | 0.50972 | 98.8701 | 16.125 | 0.49713 | 0.012591 | 0.011 | -0.401 | 1 | 0.071 | 1
2011-08-20 20:10 | 2.8 | 1 | 98.3851 | 16.115 | 0.50347 | 98.6281 | 16.121 | 0.49095 | 0.012521 | 0.006 | -0.243 | 1 | 0.071 | 0
2011-08-20 20:15 | 2.8 | 1 | 98.4511 | 16.112 | 0.50351 | 99.0051 | 16.113 | 0.49105 | 0.012463 | 0.001 | -0.554 | 1 | 0.071 | 0
2011-08-20 20:20 | 2.8 | 1 | 98.2474 | 16.104 | 0.50361 | 98.8134 | 16.108 | 0.49111 | 0.012501 | 0.004 | -0.566 | 1 | 0.071 | 0
2011-08-20 20:25 | 2.8 | 1 | 98.4918 | 16.098 | 0.50368 | 98.9028 | 16.099 | 0.49122 | 0.012467 | 0.001 | -0.411 | 1 | 0.071 | 0
2011-08-20 20:30 | 2.8 | 1 | 98.4743 | 16.094 | 0.4975 | 98.8433 | 16.095 | 0.49126 | 0.006238 | 0.001 | -0.369 | 1 | 0.071 | 0
2011-08-20 20:35 | 2.8 | 1 | 98.564 | 16.076 | 0.49772 | 98.694 | 16.089 | 0.48511 | 0.012607 | 0.013 | -0.13 | 1 | 0.071 | 0
2011-08-20 20:40 | 2.8 | 1 | 98.1239 | 16.069 | 0.4978 | 98.7049 | 16.08 | 0.48522 | 0.012585 | 0.011 | -0.581 | 1 | 0.071 | 0
2011-08-20 20:45 | 2.8 | 1 | 98.4768 | 16.065 | 0.49162 | 98.7968 | 16.074 | 0.48529 | 0.0063325 | 0.009 | -0.32 | 1 | 0.071 | 0
2011-08-20 20:50 | 2.8 | 1 | 98.2426 | 16.061 | 0.49167 | 99.0036 | 16.061 | 0.48544 | 0.0062269 | 0 | -0.761 | 1 | 0.071 | 0
2011-08-20 20:55 | 2.8 | 1 | 98.403 | 16.046 | 0.49808 | 99.038 | 16.05 | 0.47935 | 0.018734 | 0.004 | -0.635 | 1 | 0.071 | 0
2011-08-20 21:00 | 0 | 0 | 99.9852 | 16.045 | 0.4981 | 99.2942 | 16.041 | 0.47945 | 0.018642 | -0.004 | 0.691 | 1 | 0.071 | 0
2011-08-20 21:05 | 0 | 0 | 104.5597 | 16.021 | 0.51087 | 101.1827 | 16.034 | 0.47953 | 0.031338 | 0.013 | 3.377 | 1 | 0.071 | 0
2011-08-20 21:10 | 0 | 0 | 110.8911 | 16.011 | 0.56112 | 103.9061 | 16.026 | 0.47963 | 0.081494 | 0.015 | 6.985 | 1 | 0.072 | 0
2011-08-20 21:15 | 0 | 0 | 119.7239 | 16.005 | 0.59897 | 106.4549 | 16.023 | 0.47966 | 0.1193 | 0.018 | 13.269 | 1 | 0.072 | 0
2011-08-20 21:20 | 0 | 0 | 129.2446 | 16.012 | 0.65574 | 108.1526 | 16.021 | 0.52964 | 0.12611 | 0.009 | 21.092 | 1 | 0.072 | 0
2011-08-20 21:25 | 0 | 0 | 139.22 | 15.994 | 0.69412 | 109.914 | 16.019 | 0.54219 | 0.15193 | 0.025 | 29.306 | 1 | 0.072 | 0
2011-08-20 21:30 | 0 | 0 | 147.237 | 15.829 | 0.82527 | 110.787 | 16.02 | 0.49216 | 0.33311 | 0.191 | 36.45 | 1 | 0.072 | 0
2011-08-20 21:35 | 0 | 0 | 154.1437 | 15.628 | 1.1105 | 111.7717 | 16.003 | 0.4799 | 0.63065 | 0.375 | 42.372 | 1 | 0.072 | 0
2011-08-20 21:40 | 0 | 0 | 158.8133 | 15.568 | 1.2182 | 112.6573 | 15.996 | 0.47998 | 0.73819 | 0.428 | 46.156 | 1 | 0.072 | 0
2011-08-20 21:45 | 0 | 0 | 162.5619 | 15.504 | 3.4083 | 113.7529 | 15.993 | 0.48625 | 2.9221 | 0.489 | 48.809 | 1 | 0.072 | 0
2011-08-20 21:50 | 0 | 0 | 168.3163 | 16.378 | 17.0181 | 114.7543 | 15.992 | 0.48003 | 16.5381 | -0.386 | 53.562 | 1 | 0.072 | 0
2011-08-20 21:55 | 0 | 0 | 173.3202 | 16.918 | 21.8167 | 115.8102 | 15.969 | 0.52404 | 21.2927 | -0.949 | 57.51 | 1 | 0.072 | 0
2011-08-20 22:00 | 0 | 0 | 179.5494 | 17.24 | 24.9969 | 116.6844 | 15.956 | 0.52421 | 24.4727 | -1.284 | 62.865 | 1 | 0.072 | 0
2011-08-20 22:05 | 0 | 0 | 183.7963 | 17.451 | 26.7235 | 117.6783 | 15.953 | 0.49296 | 26.2305 | -1.498 | 66.118 | 1 | 0.072 | 0
2011-08-20 22:10 | 0 | 0 | 186.9386 | 17.564 | 28.0404 | 118.4826 | 15.94 | 0.49312 | 27.5473 | -1.624 | 68.456 | 1 | 0.072 | 0
2011-08-20 22:15 | 0 | 0 | 191.2027 | 17.663 | 28.8915 | 119.3137 | 15.926 | 0.49954 | 28.392 | -1.737 | 71.889 | 1 | 0.072 | 0
2011-08-20 22:20 | 0 | 0 | 193.2244 | 17.719 | 29.0359 | 120.1154 | 15.923 | 0.5121 | 28.5238 | -1.796 | 73.109 | 1 | 0.072 | 0
2011-08-20 22:25 | 0 | 0 | 197.0536 | 17.747 | 29.5352 | 121.0776 | 15.899 | 0.51866 | 29.0166 | -1.848 | 75.976 | 1 | 0.073 | 0
2011-08-20 22:30 | 0 | 0 | 200.3779 | 17.803 | 29.9474 | 122.0089 | 15.957 | 1.7594 | 28.1879 | -1.846 | 78.369 | 1 | 0.073 | 0
2011-08-20 22:35 | 0 | 0 | 203.3457 | 17.837 | 30.2665 | 122.7647 | 16.038 | 3.4055 | 26.861 | -1.799 | 80.581 | 1 | 0.073 | 0
2011-08-20 22:40 | 0 | 0 | 206.9671 | 17.844 | 30.5722 | 123.3821 | 16.08 | 4.1476 | 26.4246 | -1.764 | 83.585 | 1 | 0.073 | 0
2011-08-20 22:45 | 0 | 0 | 209.3738 | 17.863 | 30.9617 | 124.4128 | 16.12 | 5.0006 | 25.9612 | -1.743 | 84.961 | 1 | 0.073 | 0
2011-08-20 22:50 | 0 | 0 | 211.2965 | 17.888 | 31.2628 | 125.2025 | 16.143 | 5.303 | 25.9598 | -1.745 | 86.094 | 1 | 0.073 | 0
2011-08-20 22:55 | 0 | 0 | 212.7448 | 17.891 | 31.4628 | 126.0988 | 16.162 | 5.6877 | 25.7752 | -1.729 | 86.646 | 1 | 0.073 | 0
2011-08-20 23:00 | 0 | 0 | 213.9343 | 17.889 | 31.8105 | 126.9193 | 16.179 | 5.92 | 25.8905 | -1.71 | 87.015 | 1 | 0.073 | 0
2011-08-20 23:05 | 0 | 0 | 214.8404 | 17.892 | 31.8335 | 127.5784 | 16.194 | 6.3524 | 25.4811 | -1.698 | 87.262 | 1 | 0.073 | 0
2011-08-20 23:10 | 0 | 0 | 214.792 | 17.889 | 32.0218 | 128.152 | 16.223 | 6.8888 | 25.1331 | -1.666 | 86.64 | 1 | 0.073 | 0
2011-08-20 23:15 | 0 | 0 | 216.5967 | 17.884 | 32.085 | 129.2017 | 16.243 | 7.1235 | 24.9615 | -1.641 | 87.395 | 1 | 0.073 | 0
2011-08-20 23:20 | 0 | 0 | 217.9271 | 17.886 | 32.1765 | 129.8841 | 16.259 | 7.7939 | 24.3826 | -1.627 | 88.043 | 1 | 0.073 | 0
2011-08-20 23:25 | 0 | 0 | 217.6835 | 17.878 | 32.2166 | 130.5465 | 16.274 | 7.8511 | 24.3656 | -1.604 | 87.137 | 1 | 0.073 | 0
2011-08-20 23:30 | 0 | 0 | 217.5219 | 17.876 | 32.2182 | 131.2799 | 16.293 | 8.0277 | 24.1905 | -1.583 | 86.242 | 1 | 0.073 | 0
2011-08-20 23:35 | 0 | 0 | 215.7944 | 17.869 | 32.2492 | 131.9214 | 16.318 | 8.7474 | 23.5017 | -1.551 | 83.873 | 1 | 0.073 | 0
2011-08-20 23:40 | 0 | 0 | 214.1617 | 17.86 | 32.2563 | 132.5307 | 16.329 | 8.5936 | 23.6626 | -1.531 | 81.631 | 1 | 0.073 | 0
2011-08-20 23:45 | 0 | 0 | 211.5505 | 17.843 | 32.2867 | 133.3385 | 16.349 | 9.3559 | 22.9308 | -1.494 | 78.212 | 1 | 0.073 | 0
2011-08-20 23:50 | 0 | 0 | 208.9511 | 17.827 | 32.2654 | 133.7131 | 16.361 | 9.277 | 22.9885 | -1.466 | 75.238 | 1 | 0.073 | 0
2011-08-20 23:55 | 0 | 0 | 206.2206 | 17.823 | 32.2771 | 134.5916 | 16.366 | 9.3748 | 22.9023 | -1.457 | 71.629 | 1 | 0.073 | 0
2011-08-21 | 0 | 0 | 203.8831 | 17.823 | 32.2771 | 135.0191 | 16.366 | 9.7334 | 22.5437 | -1.457 | 68.864 | 1 | 0.073 | 0
2011-08-21 00:05 | 0 | 0 | 202.1784 | 17.817 | 32.2903 | 135.6734 | 16.383 | 9.9894 | 22.3009 | -1.434 | 66.505 | 1 | 0.073 | 0
2011-08-21 00:10 | 0 | 0 | 200.2043 | 17.81 | 32.2874 | 136.4283 | 16.386 | 10.0729 | 22.2145 | -1.424 | 63.776 | 1 | 0.073 | 0
2011-08-21 00:15 | 0 | 0 | 197.0037 | 17.798 | 32.2714 | 136.8427 | 16.391 | 10.156 | 22.1154 | -1.407 | 60.161 | 1 | 0.073 | 0
2011-08-21 00:20 | 0 | 0 | 192.4736 | 17.802 | 32.2767 | 137.7216 | 16.39 | 10.2176 | 22.0591 | -1.412 | 54.752 | 1 | 0.073 | 0
2011-08-21 00:25 | 0 | 0 | 187.4356 | 17.797 | 32.2892 | 138.1876 | 16.401 | 10.376 | 21.9131 | -1.396 | 49.248 | 1 | 0.073 | 0
2011-08-21 00:30 | 0 | 0 | 182.7098 | 17.794 | 32.2746 | 138.5878 | 16.405 | 10.3673 | 21.9073 | -1.389 | 44.122 | 1 | 0.073 | 0
2011-08-21 00:35 | 0 | 0 | 178.8724 | 17.792 | 32.2592 | 139.0404 | 16.408 | 10.4357 | 21.8235 | -1.384 | 39.832 | 1 | 0.073 | 0
2011-08-21 00:40 | 0 | 0 | 176.3971 | 17.796 | 32.256 | 139.6291 | 16.403 | 10.3832 | 21.8728 | -1.393 | 36.768 | 1 | 0.073 | 0
2011-08-21 00:45 | 0 | 0 | 173.6008 | 17.788 | 32.2539 | 140.0758 | 16.402 | 10.3374 | 21.9165 | -1.386 | 33.525 | 1 | 0.073 | 0
2011-08-21 00:50 | 0 | 0 | 170.2769 | 17.788 | 32.2624 | 140.5159 | 16.403 | 10.6601 | 21.6022 | -1.385 | 29.761 | 1 | 0.073 | 0
2011-08-21 00:55 | 0 | 0 | 165.8802 | 17.789 | 32.2276 | 141.2192 | 16.399 | 10.615 | 21.6126 | -1.39 | 24.661 | 1 | 0.074 | 0
2011-08-21 01:00 | 0 | 0 | 160.6118 | 17.792 | 31.9709 | 141.7598 | 16.4 | 10.8074 | 21.1636 | -1.392 | 18.852 | 1 | 0.074 | 0
2011-08-21 01:05 | 0 | 0 | 156.6223 | 17.788 | 32.0164 | 142.0433 | 16.399 | 10.4227 | 21.5938 | -1.389 | 14.579 | 1 | 0.074 | 0
2011-08-21 01:10 | 0 | 0 | 152.5484 | 17.784 | 31.8586 | 142.5794 | 16.385 | 10.4878 | 21.3708 | -1.399 | 9.969 | 1 | 0.074 | 0
2011-08-21 01:15 | 0 | 0 | 148.4335 | 17.775 | 31.8318 | 142.9555 | 16.367 | 10.3156 | 21.5161 | -1.408 | 5.478 | 1 | 0.074 | 0
2011-08-21 01:20 | 0 | 0 | 144.1957 | 17.768 | 31.7779 | 143.1927 | 16.351 | 9.8212 | 21.9568 | -1.417 | 1.003 | 1 | 0.074 | 0
2011-08-21 01:25 | 10.6 | 1 | 140.5004 | 17.701 | 29.9971 | 141.7674 | 16.415 | 12.4414 | 17.5557 | -1.286 | -1.267 | 1 | 0.074 | 0
2011-08-21 01:30 | 18.1 | 1 | 136.8564 | 16.927 | 18.1725 | 138.8574 | 16.469 | 11.3523 | 6.8202 | -0.458 | -2.001 | 1 | 0.074 | 0
2011-08-21 01:35 | 19.6333 | 1 | 134.2739 | 16.482 | 11.9146 | 135.8799 | 16.269 | 1.7259 | 10.1887 | -0.213 | -1.606 | 1 | 0.074 | 0
2011-08-21 01:40 | 20.7 | 1 | 130.8395 | 16.127 | 6.9425 | 132.8705 | 15.813 | 1.4966 | 5.4459 | -0.314 | -2.031 | 1 | 0.074 | 0
2011-08-21 01:45 | 20.7 | 1 | 127.7208 | 15.931 | 4.084 | 129.5928 | 15.762 | 1.2322 | 2.8519 | -0.169 | -1.872 | 1 | 0.074 | 0
2011-08-21 01:50 | 20.7 | 1 | 124.8715 | 15.851 | 3.6629 | 126.3825 | 15.766 | 1.3914 | 2.2715 | -0.085 | -1.511 | 1 | 0.074 | 0
2011-08-21 01:55 | 18.6 | 1 | 122.0845 | 15.825 | 3.3811 | 123.8275 | 15.76 | 1.4116 | 1.9694 | -0.065 | -1.743 | 1 | 0.074 | 0
2011-08-21 02:00 | 17.6 | 1 | 119.6745 | 15.82 | 3.3673 | 121.3245 | 15.759 | 1.4451 | 1.9222 | -0.061 | -1.65 | 1 | 0.074 | 0
2011-08-21 02:05 | 15.6 | 1 | 117.7317 | 15.814 | 3.3112 | 118.9847 | 15.754 | 1.5189 | 1.7923 | -0.06 | -1.253 | 1 | 0.074 | 0
2011-08-21 02:10 | 13.6 | 1 | 115.7199 | 15.808 | 3.2622 | 116.8589 | 15.749 | 1.4588 | 1.8034 | -0.059 | -1.139 | 1 | 0.073 | 0
2011-08-21 02:15 | 12.1 | 1 | 113.8889 | 15.798 | 2.9741 | 114.8449 | 15.743 | 1.2129 | 1.7612 | -0.055 | -0.956 | 1 | 0.073 | 0
2011-08-21 02:20 | 10.1 | 1 | 112.0014 | 15.776 | 2.8495 | 113.0024 | 15.727 | 1.1737 | 1.6758 | -0.049 | -1.001 | 1 | 0.073 | 0
2011-08-21 02:25 | 10.1 | 1 | 110.4903 | 15.792 | 2.6599 | 111.5913 | 15.72 | 1.1541 | 1.5057 | -0.072 | -1.101 | 1 | 0.073 | 0
2011-08-21 02:30 | 8.6 | 1 | 109.3584 | 15.793 | 2.493 | 110.1284 | 15.71 | 1.082 | 1.411 | -0.083 | -0.77 | 1 | 0.073 | 0
2011-08-21 02:35 | 7.6667 | 1 | 108.1129 | 15.779 | 2.2521 | 108.7109 | 15.707 | 1.0296 | 1.2225 | -0.072 | -0.598 | 1 | 0.073 | 0
2011-08-21 02:40 | 7.2 | 1 | 106.9471 | 15.734 | 2.1239 | 107.9671 | 15.698 | 0.984 | 1.1399 | -0.036 | -1.02 | 1 | 0.073 | 0
2011-08-21 02:45 | 6.2 | 1 | 106.1055 | 15.754 | 2.0065 | 106.9845 | 15.691 | 0.93197 | 1.0745 | -0.063 | -0.879 | 1 | 0.073 | 0
2011-08-21 02:50 | 5.7 | 1 | 105.2902 | 15.738 | 1.8981 | 106.1932 | 15.686 | 0.85409 | 1.044 | -0.052 | -0.903 | 1 | 0.073 | 0
2011-08-21 02:55 | 5.7 | 1 | 104.9329 | 15.686 | 1.7985 | 105.3919 | 15.674 | 0.80903 | 0.98945 | -0.012 | -0.459 | 1 | 0.073 | 0
2011-08-21 03:00 | 4.7667 | 1 | 103.9645 | 15.675 | 1.5892 | 104.6445 | 15.666 | 0.75113 | 0.83805 | -0.009 | -0.68 | 1 | 0.073 | 0
2011-08-21 03:05 | 4.3 | 1 | 103.644 | 15.661 | 1.509 | 104.182 | 15.655 | 0.70635 | 0.80263 | -0.006 | -0.538 | 1 | 0.073 | 0
2011-08-21 03:10 | 4.3 | 1 | 102.8528 | 15.651 | 1.4356 | 103.5758 | 15.645 | 0.67447 | 0.76108 | -0.006 | -0.723 | 1 | 0.073 | 0
2011-08-21 03:15 | 4.3 | 1 | 102.4743 | 15.658 | 1.3417 | 103.0073 | 15.639 | 0.63622 | 0.70552 | -0.019 | -0.533 | 1 | 0.073 | 0
2011-08-21 03:20 | 4.3 | 1 | 102.0068 | 15.679 | 1.2612 | 102.6908 | 15.628 | 0.61727 | 0.64396 | -0.051 | -0.684 | 1 | 0.073 | 0
2011-08-21 03:25 | 3.8 | 1 | 101.5821 | 15.664 | 1.1557 | 101.9441 | 15.62 | 0.60465 | 0.55108 | -0.044 | -0.362 | 1 | 0.073 | 0
2011-08-21 03:30 | 3.8 | 1 | 101.2765 | 15.628 | 1.0513 | 101.8285 | 15.61 | 0.59207 | 0.45923 | -0.018 | -0.552 | 1 | 0.073 | 0
2011-08-21 03:35 | 2.8 | 1 | 101.0182 | 15.645 | 0.99184 | 101.4822 | 15.601 | 0.57949 | 0.41235 | -0.044 | -0.464 | 1 | 0.073 | 0
2011-08-21 03:40 | 2.8 | 1 | 100.843 | 15.58 | 0.84984 | 101.327 | 15.591 | 0.56693 | 0.28291 | 0.011 | -0.484 | 1 | 0.073 | 0
2011-08-21 03:45 | 2.8 | 1 | 100.3895 | 15.605 | 0.80394 | 101.1075 | 15.577 | 0.56077 | 0.24317 | -0.028 | -0.718 | 1 | 0.073 | 0
2011-08-21 03:50 | 3.3 | 1 | 100.3859 | 15.588 | 0.7784 | 100.9239 | 15.566 | 0.54824 | 0.23017 | -0.022 | -0.538 | 1 | 0.073 | 0
2011-08-21 03:55 | 2.8 | 1 | 100.1978 | 15.549 | 0.72107 | 100.7428 | 15.552 | 0.54209 | 0.17898 | 0.003 | -0.545 | 1 | 0.073 | 0
2011-08-21 04:00 | 2.8 | 1 | 99.9097 | 15.537 | 0.68269 | 100.6637 | 15.54 | 0.53591 | 0.14678 | 0.003 | -0.754 | 1 | 0.073 | 0
2011-08-21 04:05 | 2.8 | 1 | 99.9875 | 15.521 | 0.65088 | 100.3755 | 15.525 | 0.52977 | 0.12112 | 0.004 | -0.388 | 1 | 0.073 | 0
2011-08-21 04:10 | 2.8 | 1 | 99.9163 | 15.507 | 0.61272 | 100.4203 | 15.511 | 0.52362 | 0.089102 | 0.004 | -0.504 | 1 | 0.073 | 0
2011-08-21 04:15 | 2.8 | 1 | 99.6667 | 15.489 | 0.59384 | 100.0797 | 15.499 | 0.51744 | 0.076397 | 0.01 | -0.413 | 1 | 0.073 | 0
2011-08-21 04:20 | 2.8 | 1 | 99.5437 | 15.496 | 0.58099 | 100.0247 | 15.486 | 0.51127 | 0.069711 | -0.01 | -0.481 | 1 | 0.073 | 0
2011-08-21 04:25 | 2.8 | 1 | 99.4749 | 15.472 | 0.56222 | 99.8589 | 15.47 | 0.51148 | 0.050748 | -0.002 | -0.384 | 1 | 0.072 | 0
2011-08-21 04:30 | 2.8 | 1 | 99.2573 | 15.455 | 0.5561 | 100.0003 | 15.457 | 0.51164 | 0.044456 | 0.002 | -0.743 | 1 | 0.072 | 0
2011-08-21 04:35 | 2.8 | 1 | 99.0943 | 15.445 | 0.54351 | 99.6393 | 15.443 | 0.50548 | 0.038032 | -0.002 | -0.545 | 1 | 0.072 | 0
2011-08-21 04:40 | 2.8 | 1 | 99.1977 | 15.454 | 0.54339 | 99.7707 | 15.427 | 0.49935 | 0.044043 | -0.027 | -0.573 | 1 | 0.072 | 0
2011-08-21 04:45 | 1.8667 | 1 | 99.118 | 15.42 | 0.53749 | 99.722 | 15.42 | 0.50577 | 0.031724 | 0 | -0.604 | 1 | 0.072 | 0
2011-08-21 04:50 | 2.3333 | 1 | 99.2123 | 15.412 | 0.53124 | 99.7093 | 15.401 | 0.49967 | 0.031574 | -0.011 | -0.497 | 1 | 0.072 | 0
2011-08-21 04:55 | 2.8 | 1 | 99.1809 | 15.397 | 0.52509 | 99.5689 | 15.393 | 0.49344 | 0.031651 | -0.004 | -0.388 | 1 | 0.072 | 0
2011-08-21 05:00 | 2.8 | 1 | 99.3177 | 15.391 | 0.51882 | 99.3257 | 15.38 | 0.49359 | 0.025222 | -0.011 | -0.008 | 1 | 0.072 | 0
2011-08-21 05:05 | 2.3333 | 1 | 98.9867 | 15.365 | 0.51915 | 99.6477 | 15.366 | 0.48743 | 0.031716 | 0.001 | -0.661 | 1 | 0.072 | 0
2011-08-21 05:10 | 2.8 | 1 | 99.0742 | 15.346 | 0.51304 | 99.4932 | 15.356 | 0.49389 | 0.019153 | 0.01 | -0.419 | 1 | 0.072 | 0
2011-08-21 05:15 | 2.8 | 1 | 99.0093 | 15.354 | 0.51294 | 99.4023 | 15.346 | 0.48767 | 0.025266 | -0.008 | -0.393 | 1 | 0.072 | 0
2011-08-21 05:20 | 2.3333 | 1 | 98.7957 | 15.327 | 0.51328 | 99.5067 | 15.33 | 0.48786 | 0.025415 | 0.003 | -0.711 | 1 | 0.072 | 0
2011-08-21 05:25 | 2.3333 | 1 | 99.067 | 15.291 | 0.50738 | 99.446 | 15.32 | 0.48165 | 0.025729 | 0.029 | -0.379 | 1 | 0.071 | 0
2011-08-21 05:30 | 1.8667 | 1 | 99.0641 | 15.277 | 0.50755 | 99.6391 | 15.307 | 0.4818 | 0.02575 | 0.03 | -0.575 | 1 | 0.071 | 0
2011-08-21 05:35 | 1.4 | 1 | 98.989 | 15.316 | 0.50072 | 99.283 | 15.296 | 0.48193 | 0.018783 | -0.02 | -0.294 | 1 | 0.071 | 0
2011-08-21 05:40 | 1.8667 | 1 | 98.7635 | 15.303 | 0.49453 | 99.1705 | 15.282 | 0.47576 | 0.018767 | -0.021 | -0.407 | 1 | 0.071 | 0
2011-08-21 05:45 | 2.3333 | 1 | 98.9373 | 15.281 | 0.4948 | 99.3323 | 15.271 | 0.48223 | 0.012568 | -0.01 | -0.395 | 1 | 0.071 | 0
2011-08-21 05:50 | 2.3333 | 1 | 99.06 | 15.298 | 0.49459 | 99.359 | 15.263 | 0.47599 | 0.018606 | -0.035 | -0.299 | 1 | 0.071 | 1
2011-08-21 05:55 | 2.3333 | 1 | 98.717 | 15.235 | 0.48901 | 99.683 | 15.254 | 0.47609 | 0.012916 | 0.019 | -0.966 | 1 | 0.071 | 1
2011-08-21 06:00 | 2.3333 | 1 | 98.9326 | 15.207 | 0.48934 | 99.3716 | 15.241 | 0.47624 | 0.013101 | 0.034 | -0.439 | 1 | 0.071 | 1
2011-08-21 06:05 | 1.4 | 1 | 98.8408 | 15.267 | 0.48862 | 99.3688 | 15.232 | 0.47635 | 0.012272 | -0.035 | -0.528 | 1 | 0.071 | 1
2011-08-21 06:10 | 2.3333 | 1 | 98.9863 | 15.24 | 0.48895 | 99.3123 | 15.222 | 0.47647 | 0.01248 | -0.018 | -0.326 | 1 | 0.071 | 1
2011-08-21 06:15 | 1.4 | 1 | 98.8957 | 15.244 | 0.4889 | 99.2757 | 15.213 | 0.47023 | 0.018669 | -0.031 | -0.38 | 1 | 0.071 | 1
2011-08-21 06:20 | 2.3333 | 1 | 98.9147 | 15.22 | 0.48284 | 99.1707 | 15.208 | 0.47663 | 0.0062057 | -0.012 | -0.256 | 1 | 0.071 | 1
2011-08-21 06:25 | 2.8 | 1 | 98.8616 | 15.226 | 0.48276 | 99.0726 | 15.2 | 0.47038 | 0.012386 | -0.026 | -0.211 | 1 | 0.071 | 1
2011-08-21 06:30 | 1.4 | 1 | 98.782 | 15.179 | 0.48332 | 99.173 | 15.194 | 0.47045 | 0.012876 | 0.015 | -0.391 | 1 | 0.071 | 1
2011-08-21 06:35 | 1.8667 | 1 | 98.797 | 15.153 | 0.48363 | 98.997 | 15.186 | 0.47054 | 0.013093 | 0.033 | -0.2 | 1 | 0.071 | 1
2011-08-21 06:40 | 2.3333 | 1 | 98.9121 | 15.153 | 0.48363 | 99.1621 | 15.184 | 0.47056 | 0.01307 | 0.031 | -0.25 | 1 | 0.071 | 1
2011-08-21 06:45 | 1.8667 | 1 | 98.6933 | 15.143 | 0.47739 | 99.0053 | 15.177 | 0.47065 | 0.0067492 | 0.034 | -0.312 | 1 | 0.071 | 1
2011-08-21 06:50 | 2.3333 | 1 | 98.6233 | 15.155 | 0.47725 | 99.1813 | 15.172 | 0.4707 | 0.0065499 | 0.017 | -0.558 | 1 | 0.071 | 1
2011-08-21 06:55 | 2.8 | 1 | 98.6162 | 15.15 | 0.47731 | 99.0702 | 15.168 | 0.47075 | 0.0065623 | 0.018 | -0.454 | 1 | 0.071 | 1
2011-08-21 07:00 | 1.8667 | 1 | 98.5797 | 15.128 | 0.47757 | 99.0217 | 15.16 | 0.47084 | 0.0067286 | 0.032 | -0.442 | 1 | 0.071 | 1
2011-08-21 07:05 | 2.3333 | 1 | 98.6437 | 15.18 | 0.47696 | 99.0887 | 15.157 | 0.47088 | 0.0060817 | -0.023 | -0.445 | 1 | 0.071 | 1
2011-08-21 07:10 | 2.3333 | 1 | 98.4536 | 15.122 | 0.47764 | 99.2186 | 15.151 | 0.47095 | 0.0066948 | 0.029 | -0.765 | 1 | 0.071 | 1
2011-08-21 07:15 | 2.3333 | 1 | 98.5313 | 15.118 | 0.47133 | 98.9493 | 15.149 | 0.47097 | 0.00036026 | 0.031 | -0.418 | 1 | 0.071 | 1
2011-08-21 07:20 | 1.8667 | 1 | 98.6073 | 15.121 | 0.47765 | 98.9723 | 15.145 | 0.47102 | 0.006637 | 0.024 | -0.365 | 1 | 0.071 | 1
2011-08-21 07:25 | 2.8 | 1 | 98.4275 | 15.112 | 0.4714 | 98.8005 | 15.144 | 0.47103 | 0.00037196 | 0.032 | -0.373 | 1 | 0.071 | 1
2011-08-21 07:30 | 2.8 | 1 | 98.4447 | 15.129 | 0.47756 | 98.9627 | 15.141 | 0.47106 | 0.0064962 | 0.012 | -0.518 | 1 | 0.071 | 1
2011-08-21 07:35 | 2.8 | 1 | 98.5974 | 15.178 | 0.47063 | 98.6764 | 15.141 | 0.47106 | -0.00042951 | -0.037 | -0.079 | 1 | 0.071 | 1
2011-08-21 07:40 | 2.8 | 1 | 98.1279 | 15.105 | 0.47148 | 98.8439 | 15.139 | 0.47109 | 0.00039531 | 0.034 | -0.716 | 1 | 0.071 | 1
2011-08-21 07:45 | 2.3333 | 1 | 98.4685 | 15.168 | 0.47075 | 98.8545 | 15.135 | 0.47113 | -0.00038321 | -0.033 | -0.386 | 1 | 0.071 | 1
2011-08-21 07:50 | 2.8 | 1 | 98.4281 | 15.128 | 0.47121 | 98.7881 | 15.137 | 0.46476 | 0.0064555 | 0.009 | -0.36 | 1 | 0.071 | 1
2011-08-21 07:55 | 2.8 | 1 | 98.3799 | 15.167 | 0.47076 | 98.7679 | 15.133 | 0.4648 | 0.0059567 | -0.034 | -0.388 | 1 | 0.071 | 1
2011-08-21 08:00 | 2.8 | 1 | 98.2967 | 15.11 | 0.47142 | 98.6397 | 15.131 | 0.47118 | 0.00024418 | 0.021 | -0.343 | 1 | 0.071 | 1
2011-08-21 08:05 | 2.3333 | 1 | 98.1499 | 15.11 | 0.47778 | 98.4349 | 15.131 | 0.46483 | 0.012956 | 0.021 | -0.285 | 1 | 0.071 | 1
2011-08-21 08:10 | 2.8 | 1 | 98.3573 | 15.183 | 0.47058 | 98.9613 | 15.134 | 0.46479 | 0.0057826 | -0.049 | -0.604 | 1 | 0.071 | 1
2011-08-21 08:15 | 2.8 | 1 | 98.2163 | 15.114 | 0.47138 | 98.7373 | 15.132 | 0.46482 | 0.006561 | 0.018 | -0.521 | 1 | 0.071 | 1
2011-08-21 08:20 | 2.3333 | 1 | 98.2681 | 15.106 | 0.47147 | 98.5481 | 15.129 | 0.46485 | 0.0066197 | 0.023 | -0.28 | 1 | 0.071 | 1
2011-08-21 08:25 | 2.8 | 1 | 98.3004 | 15.097 | 0.47158 | 98.6664 | 15.127 | 0.46487 | 0.0067015 | 0.03 | -0.366 | 1 | 0.071 | 1
2011-08-21 08:30 | 2.8 | 1 | 98.375 | 15.09 | 0.47166 | 98.398 | 15.123 | 0.46492 | 0.0067371 | 0.033 | -0.023 | 1 | 0.071 | 1
2011-08-21 08:35 | 1.8667 | 1 | 98.2909 | 15.136 | 0.46477 | 98.5509 | 15.118 | 0.46498 | -0.00020634 | -0.018 | -0.26 | 1 | 0.071 | 1
2011-08-21 08:40 | 1.8667 | 1 | 98.3512 | 15.083 | 0.47174 | 98.9502 | 15.117 | 0.46499 | 0.0067498 | 0.034 | -0.599 | 1 | 0.071 | 1
2011-08-21 08:45 | 2.8 | 1 | 98.4305 | 15.123 | 0.47127 | 98.6335 | 15.113 | 0.46503 | 0.0062385 | -0.01 | -0.203 | 1 | 0.071 | 1
2011-08-21 08:50 | 2.8 | 1 | 98.2542 | 15.08 | 0.47177 | 98.6652 | 15.109 | 0.46508 | 0.006693 | 0.029 | -0.411 | 1 | 0.071 | 1
2011-08-21 08:55 | 2.3333 | 1 | 98.3464 | 15.138 | 0.46475 | 98.7054 | 15.108 | 0.46509 | -0.00034396 | -0.03 | -0.359 | 1 | 0.07 | 1
2011-08-21 09:00 | 2.8 | 1 | 98.3827 | 15.135 | 0.47113 | 98.5697 | 15.103 | 0.46515 | 0.0059843 | -0.032 | -0.187 | 1 | 0.07 | 1
2011-08-21 09:05 | 1.4 | 1 | 100.513 | 15.094 | 0.47797 | 99.55 | 15.102 | 0.46516 | 0.012812 | 0.008 | 0.963 | 1 | 0.07 | 1
2011-08-21 09:10 | 0 | 0 | 106.7355 | 15.086 | 0.49718 | 101.3245 | 15.098 | 0.46521 | 0.031978 | 0.012 | 5.411 | 1 | 0.071 | 1
2011-08-21 09:15 | 0 | 0 | 111.3797 | 15.131 | 0.60556 | 104.1287 | 15.1 | 0.46518 | 0.14037 | -0.031 | 7.251 | 1 | 0.071 | 1
2011-08-21 09:20 | 0 | 0 | 119.3061 | 15.168 | 0.64368 | 106.3021 | 15.103 | 0.46515 | 0.17853 | -0.065 | 13.004 | 1 | 0.071 | 1
2011-08-21 09:25 | 0 | 0 | 128.4854 | 15.142 | 0.64409 | 108.6244 | 15.112 | 0.52879 | 0.1153 | -0.03 | 19.861 | 1 | 0.071 | 1
2011-08-21 09:30 | 0 | 0 | 136.4545 | 15.16 | 0.66319 | 109.6635 | 15.122 | 0.51588 | 0.14731 | -0.038 | 26.791 | 1 | 0.071 | 1
2011-08-21 09:35 | 0 | 0 | 143.9268 | 15.097 | 0.76834 | 110.4018 | 15.119 | 0.47132 | 0.29702 | 0.022 | 33.525 | 1 | 0.071 | 1
2011-08-21 09:40 | 0 | 0 | 151.3779 | 14.957 | 1.069 | 111.4459 | 15.122 | 0.47128 | 0.59776 | 0.165 | 39.932 | 1 | 0.071 | 1
2011-08-21 09:45 | 0 | 0 | 158.4402 | 14.904 | 1.1375 | 112.6792 | 15.121 | 0.46494 | 0.67258 | 0.217 | 45.761 | 1 | 0.071 | 1
2011-08-21 09:50 | 0 | 0 | 164.1187 | 14.917 | 1.4144 | 113.7237 | 15.122 | 0.46493 | 0.94952 | 0.205 | 50.395 | 1 | 0.071 | 1
2011-08-21 09:55 | 0 | 0 | 168.9005 | 15.3 | 12.4651 | 114.7085 | 15.125 | 0.47125 | 11.9938 | -0.175 | 54.192 | 1 | 0.071 | 1
2011-08-21 10:00 | 0 | 0 | 174.3823 | 15.777 | 19.3474 | 115.4423 | 15.126 | 0.47124 | 18.8762 | -0.651 | 58.94 | 1 | 0.071 | 1
2011-08-21 10:05 | 0 | 0 | 178.7688 | 16.019 | 23.1355 | 116.3398 | 15.125 | 0.54142 | 22.5941 | -0.894 | 62.429 | 1 | 0.071 | 1
2011-08-21 10:10 | 0 | 0 | 183.576 | 16.2 | 25.0819 | 117.533 | 15.132 | 0.57981 | 24.5021 | -1.068 | 66.043 | 1 | 0.071 | 1
2011-08-21 10:15 | 0 | 0 | 186.4568 | 16.283 | 26.006 | 118.2748 | 15.146 | 0.49008 | 25.516 | -1.137 | 68.182 | 1 | 0.071 | 1
2011-08-21 10:20 | 0 | 0 | 190.6714 | 16.354 | 26.9476 | 119.1734 | 15.149 | 0.49004 | 26.4576 | -1.205 | 71.498 | 1 | 0.071 | 1
2011-08-21 10:25 | 0 | 0 | 194.6565 | 16.425 | 27.7622 | 120.1715 | 15.151 | 0.50913 | 27.2531 | -1.274 | 74.485 | 1 | 0.071 | 1
2011-08-21 10:30 | 0 | 0 | 198.7183 | 16.496 | 28.6976 | 120.8533 | 15.163 | 1.1769 | 27.5206 | -1.333 | 77.865 | 1 | 0.071 | 1
2011-08-21 10:35 | 0 | 0 | 201.0447 | 16.576 | 29.275 | 121.8657 | 15.218 | 3.039 | 26.236 | -1.358 | 79.179 | 1 | 0.071 | 1
2011-08-21 10:40 | 0 | 0 | 204.3568 | 16.619 | 29.6903 | 122.6298 | 15.28 | 3.962 | 25.7282 | -1.339 | 81.727 | 1 | 0.07 | 1
2011-08-21 10:45 | 0 | 0 | 207.9176 | 16.675 | 30.1561 | 123.3786 | 15.323 | 5.2199 | 24.9362 | -1.352 | 84.539 | 1 | 0.07 | 1
2011-08-21 10:50 | 0 | 0 | 210.608 | 16.709 | 30.3715 | 124.262 | 15.383 | 6.0017 | 24.3698 | -1.326 | 86.346 | 1 | 0.07 | 1
2011-08-21 10:55 | 0 | 0 | 211.1711 | 16.748 | 30.6949 | 125.0271 | 15.425 | 6.74 | 23.9549 | -1.323 | 86.144 | 1 | 0.069 | 1
2011-08-21 11:00 | 0 | 0 | 212.4489 | 16.768 | 30.9208 | 125.6829 | 15.447 | 7.0466 | 23.8742 | -1.321 | 86.766 | 1 | 0.069 | 1
2011-08-21 11:05 | 0 | 0 | 214.6011 | 16.806 | 30.9605 | 126.6871 | 15.476 | 7.4137 | 23.5469 | -1.33 | 87.914 | 1 | 0.069 | 1
2011-08-21 11:10 | 0 | 0 | 213.595 | 16.841 | 31.3902 | 127.533 | 15.502 | 7.92 | 23.4702 | -1.339 | 86.062 | 1 | 0.069 | 1
2011-08-21 11:15 | 0 | 0 | 217.4729 | 16.859 | 31.4452 | 128.1379 | 15.537 | 8.2577 | 23.1874 | -1.322 | 89.335 | 1 | 0.069 | 1
2011-08-21 11:20 | 0 | 0 | 217.0696 | 16.883 | 31.5988 | 128.8006 | 15.564 | 8.4594 | 23.1394 | -1.319 | 88.269 | 1 | 0.069 | 1
2011-08-21 11:25 | 0 | 0 | 218.3876 | 16.894 | 31.6333 | 129.6476 | 15.583 | 8.8942 | 22.7391 | -1.311 | 88.74 | 1 | 0.069 | 1
2011-08-21 11:30 | 0 | 0 | 217.7646 | 16.902 | 31.6012 | 130.3486 | 15.613 | 9.0496 | 22.5515 | -1.289 | 87.416 | 1 | 0.069 | 1
2011-08-21 11:35 | 0 | 0 | 217.7101 | 16.918 | 31.6662 | 130.9431 | 15.641 | 9.5462 | 22.12 | -1.277 | 86.767 | 1 | 0.069 | 1
2011-08-21 11:40 | 0 | 0 | 216.2398 | 16.941 | 31.6912 | 131.8108 | 15.662 | 9.7041 | 21.9871 | -1.279 | 84.429 | 1 | 0.068 | 1
2011-08-21 11:45 | 0 | 0 | 215.105 | 16.963 | 31.8203 | 132.345 | 15.69 | 9.9925 | 21.8278 | -1.273 | 82.76 | 1 | 0.068 | 1
2011-08-21 11:50 | 0 | 0 | 212.9169 | 16.983 | 31.9079 | 133.0439 | 15.704 | 10.0824 | 21.8255 | -1.279 | 79.873 | 1 | 0.068 | 1
2011-08-21 11:55 | 0 | 0 | 210.825 | 16.997 | 31.8538 | 133.672 | 15.745 | 10.3212 | 21.5326 | -1.252 | 77.153 | 1 | 0.069 | 1
2011-08-21 12:00 | 0 | 0 | 210.5188 | 17.01 | 31.9296 | 134.6428 | 15.765 | 10.4953 | 21.4343 | -1.245 | 75.876 | 1 | 0.069 | 1
2011-08-21 12:05 | 0 | 0 | 207.6687 | 17.019 | 31.9311 | 135.0817 | 15.789 | 10.6997 | 21.2314 | -1.23 | 72.587 | 1 | 0.069 | 1
2011-08-21 12:10 | 0 | 0 | 204.1738 | 17.034 | 31.9278 | 135.8418 | 15.803 | 11.0637 | 20.8642 | -1.231 | 68.332 | 1 | 0.069 | 1
2011-08-21 12:15 | 0 | 0 | 202.3766 | 17.041 | 31.9309 | 136.7396 | 15.83 | 11.5741 | 20.3568 | -1.211 | 65.637 | 1 | 0.069 | 1
2011-08-21 12:20 | 0 | 0 | 199.7073 | 17.052 | 31.9308 | 137.4223 | 15.856 | 11.4252 | 20.5056 | -1.196 | 62.285 | 1 | 0.069 | 1
2011-08-21 12:25 | 0 | 0 | 198.2938 | 17.047 | 31.9606 | 137.8018 | 15.863 | 11.3369 | 20.6237 | -1.184 | 60.492 | 1 | 0.069 | 1
2011-08-21 12:30 | 0 | 0 | 195.4498 | 17.048 | 31.934 | 138.4948 | 15.886 | 11.6914 | 20.2425 | -1.162 | 56.955 | 1 | 0.069 | 1
2011-08-21 12:35 | 0 | 0 | 192.9607 | 17.049 | 31.8987 | 139.0207 | 15.909 | 11.669 | 20.2298 | -1.14 | 53.94 | 1 | 0.069 | 1
2011-08-21 12:40 | 0 | 0 | 189.6146 | 17.063 | 31.9393 | 139.7546 | 15.929 | 11.8439 | 20.0954 | -1.134 | 49.86 | 1 | 0.069 | 1
2011-08-21 12:45 | 0 | 0 | 186.276 | 17.081 | 31.9594 | 140.131 | 15.935 | 11.7399 | 20.2195 | -1.146 | 46.145 | 1 | 0.069 | 1
2011-08-21 12:50 | 0 | 0 | 182.9314 | 17.09 | 31.9695 | 140.6034 | 15.948 | 11.8775 | 20.092 | -1.142 | 42.328 | 1 | 0.069 | 1
2011-08-21 12:55 | 0 | 0 | 179.5994 | 17.101 | 31.9522 | 141.4034 | 15.96 | 11.8976 | 20.0546 | -1.141 | 38.196 | 1 | 0.069 | 1
2011-08-21 13:00 | 0 | 0 | 176.3727 | 17.102 | 31.9428 | 141.7507 | 15.969 | 12.0443 | 19.8985 | -1.133 | 34.622 | 1 | 0.069 | 1
2011-08-21 13:05 | 0 | 0 | 171.1451 | 17.096 | 31.9218 | 142.3611 | 15.991 | 11.8883 | 20.0334 | -1.105 | 28.784 | 1 | 0.069 | 1
2011-08-21 13:10 | 0 | 0 | 165.4121 | 17.096 | 31.9046 | 142.7311 | 15.984 | 12.0319 | 19.8726 | -1.112 | 22.681 | 1 | 0.069 | 1
2011-08-21 13:15 | 0 | 0 | 160.8997 | 17.111 | 31.8412 | 143.1397 | 15.968 | 12.1706 | 19.6706 | -1.143 | 17.76 | 1 | 0.069 | 1
2011-08-21 13:20 | 0 | 0 | 156.1833 | 17.16 | 31.451 | 143.3963 | 15.972 | 11.9726 | 19.4783 | -1.188 | 12.787 | 1 | 0.069 | 1
2011-08-21 13:25 | 0 | 0 | 151.6881 | 17.156 | 31.7284 | 143.6741 | 15.977 | 11.7354 | 19.993 | -1.179 | 8.014 | 1 | 0.069 | 1
2011-08-21 13:30 | 0 | 0 | 146.4561 | 17.188 | 31.6005 | 144.0791 | 15.981 | 11.5147 | 20.0858 | -1.207 | 2.377 | 1 | 0.069 | 1
2011-08-21 13:35 | 7.1667 | 1 | 142.4676 | 17.269 | 31.2638 | 143.2886 | 15.986 | 12.5594 | 18.7043 | -1.283 | -0.821 | 1 | 0.069 | 1
2011-08-21 13:40 | 15.6 | 1 | 139.2133 | 17.233 | 23.424 | 141.1953 | 16.055 | 13.1701 | 10.2538 | -1.178 | -1.982 | 1 | 0.069 | 1
2011-08-21 13:45 | 20.7 | 1 | 135.7294 | 16.476 | 15.6448 | 137.5154 | 15.958 | 11.8117 | 3.8331 | -0.518 | -1.786 | 1 | 0.069 | 1
2011-08-21 13:50 | 22.3 | 1 | 132.6711 | 16.172 | 9.1908 | 134.5381 | 15.684 | 1.535 | 7.6558 | -0.488 | -1.867 | 1 | 0.069 | 1
2011-08-21 13:55 | 21.7667 | 1 | 129.3987 | 16.286 | 8.112 | 131.5757 | 15.563 | 2.1606 | 5.9514 | -0.723 | -2.177 | 1 | 0.069 | 1
2011-08-21 14:00 | 22.3 | 1 | 126.6846 | 15.996 | 4.8343 | 128.3936 | 15.566 | 1.4252 | 3.4092 | -0.43 | -1.709 | 1 | 0.069 | 1
2011-08-21 14:05 | 20.7 | 1 | 123.8808 | 15.782 | 3.6407 | 125.6138 | 15.592 | 1.5116 | 2.1291 | -0.19 | -1.733 | 1 | 0.069 | 1
2011-08-21 14:10 | 18.1 | 1 | 121.6801 | 15.715 | 3.704 | 123.0141 | 15.618 | 1.6049 | 2.099 | -0.097 | -1.334 | 1 | 0.069 | 1
2011-08-21 14:15 | 17.6 | 1 | 119.0551 | 15.7 | 3.7913 | 120.5361 | 15.64 | 1.4561 | 2.3353 | -0.06 | -1.481 | 1 | 0.069 | 1
2011-08-21 14:20 | 15.6 | 1 | 117.2355 | 15.736 | 3.5593 | 118.4205 | 15.674 | 1.4414 | 2.1179 | -0.062 | -1.185 | 1 | 0.069 | 1
2011-08-21 14:25 | 14.1 | 1 | 115.4943 | 15.784 | 3.3349 | 116.7683 | 15.713 | 1.3133 | 2.0216 | -0.071 | -1.274 | 1 | 0.069 | 1
2011-08-21 14:30 | 12.1 | 1 | 113.4906 | 15.799 | 3.2064 | 114.8126 | 15.741 | 1.2659 | 1.9405 | -0.058 | -1.322 | 1 | 0.069 | 1
2011-08-21 14:35 | 10.6 | 1 | 112.3884 | 15.842 | 2.9849 | 113.4754 | 15.77 | 1.2187 | 1.7662 | -0.072 | -1.087 | 1 | 0.069 | 1
2011-08-21 14:40 | 10.1 | 1 | 110.8092 | 15.847 | 2.8724 | 111.7842 | 15.804 | 1.3303 | 1.5422 | -0.043 | -0.975 | 1 | 0.069 | 1
2011-08-21 14:45 | 9.6 | 1 | 109.6217 | 15.879 | 2.7864 | 110.5027 | 15.83 | 1.151 | 1.6354 | -0.049 | -0.881 | 1 | 0.069 | 1
2011-08-21 14:50 | 8.1333 | 1 | 108.3447 | 15.891 | 2.6186 | 109.0347 | 15.857 | 1.1305 | 1.4881 | -0.034 | -0.69 | 1 | 0.069 | 1
2011-08-21 14:55 | 7.2 | 1 | 107.1732 | 15.921 | 2.4713 | 107.9112 | 15.887 | 1.0642 | 1.4071 | -0.034 | -0.738 | 1 | 0.069 | 1
2011-08-21 15:00 | 6.7 | 1 | 106.0821 | 15.956 | 2.3177 | 107.0861 | 15.919 | 1.0503 | 1.2674 | -0.037 | -1.004 | 1 | 0.069 | 1
2011-08-21 15:05 | 6.2 | 1 | 105.5267 | 15.968 | 2.1184 | 106.1507 | 15.943 | 1.0171 | 1.1013 | -0.025 | -0.624 | 1 | 0.069 | 1
2011-08-21 15:10 | 5.7 | 1 | 104.3586 | 16.01 | 2.0005 | 105.1136 | 15.975 | 0.9708 | 1.0297 | -0.035 | -0.755 | 1 | 0.069 | 1
2011-08-21 15:15 | 5.7 | 1 | 104.0242 | 16.029 | 1.8709 | 104.9712 | 15.996 | 0.89268 | 0.97824 | -0.033 | -0.947 | 1 | 0.069 | 1
2011-08-21 15:20 | 5.2333 | 1 | 103.242 | 16.046 | 1.7757 | 104.232 | 16.005 | 0.84097 | 0.93477 | -0.041 | -0.99 | 1 | 0.069 | 1
2011-08-21 15:25 | 5.2333 | 1 | 103.156 | 16.041 | 1.6417 | 103.424 | 16.022 | 0.80213 | 0.83956 | -0.019 | -0.268 | 1 | 0.069 | 1
2011-08-21 15:30 | 4.3 | 1 | 102.3158 | 16.06 | 1.5808 | 102.9758 | 16.037 | 0.77623 | 0.80452 | -0.023 | -0.66 | 0 | 0.069 | 1
2011-08-21 15:35 | 4.3 | 1 | 102.1819 | 16.064 | 1.4807 | 102.4999 | 16.046 | 0.74414 | 0.73654 | -0.018 | -0.318 | 0 | 0.069 | 1
2011-08-21 15:40 | 4.3 | 1 | 101.7482 | 16.077 | 1.394 | 102.2942 | 16.068 | 0.731 | 0.66298 | -0.009 | -0.546 | 0 | 0.069 | 1
2011-08-21 15:45 | 3.8 | 1 | 101.2789 | 16.101 | 1.281 | 101.9969 | 16.083 | 0.70531 | 0.5757 | -0.018 | -0.718 | 0 | 0.069 | 1
2011-08-21 15:50 | 3.8 | 1 | 101.1243 | 16.111 | 1.2019 | 101.6123 | 16.099 | 0.67966 | 0.52224 | -0.012 | -0.488 | 0 | 0.069 | 1
2011-08-21 15:55 | 3.3 | 1 | 101.184 | 16.12 | 1.1036 | 101.877 | 16.11 | 0.66682 | 0.43682 | -0.01 | -0.693 | 0 | 0.07 | 1
2011-08-21 16:00 | 2.8 | 1 | 100.7597 | 16.133 | 1.0318 | 101.4447 | 16.131 | 0.65383 | 0.37794 | -0.002 | -0.685 | 0 | 0.07 | 1
2011-08-21 16:05 | 2.8 | 1 | 100.5137 | 16.14 | 1.0057 | 101.0947 | 16.127 | 0.64758 | 0.35809 | -0.013 | -0.581 | 0 | 0.07 | 1
2011-08-21 16:10 | 2.8 | 1 | 100.1933 | 16.156 | 0.92779 | 100.7473 | 16.141 | 0.63474 | 0.29304 | -0.015 | -0.554 | 0 | 0.069 | 1
2011-08-21 16:15 | 3.3 | 1 | 99.8578 | 16.171 | 0.83755 | 100.9638 | 16.168 | 0.62803 | 0.20953 | -0.003 | -1.106 | 0 | 0.069 | 1
2011-08-21 16:20 | 3.3 | 1 | 99.6027 | 16.188 | 0.77974 | 100.6977 | 16.188 | 0.61514 | 0.1646 | 0 | -1.095 | 0 | 0.069 | 1
2011-08-21 16:25 | 3.8 | 1 | 99.5107 | 16.22 | 0.75368 | 100.7087 | 16.21 | 0.60853 | 0.14515 | -0.01 | -1.198 | 0 | 0.07 | 1
2011-08-21 16:30 | 3.8 | 1 | 99.526 | 16.266 | 0.74015 | 100.532 | 16.231 | 0.60822 | 0.13193 | -0.035 | -1.006 | 0 | 0.07 | 1
2011-08-21 16:35 | 4.3 | 1 | 99.5571 | 16.288 | 0.69546 | 100.2861 | 16.248 | 0.60169 | 0.093769 | -0.04 | -0.729 | 0 | 0.07 | 1
2011-08-21 16:40 | 3.8 | 1 | 99.3916 | 16.305 | 0.69517 | 100.3846 | 16.267 | 0.60142 | 0.093759 | -0.038 | -0.993 | 0 | 0.069 | 1
2011-08-21 16:45 | 4.3 | 1 | 99.1795 | 16.335 | 0.68206 | 100.3835 | 16.288 | 0.59485 | 0.08721 | -0.047 | -1.204 | 0 | 0.069 | 1
2011-08-21 16:50 | 3.8 | 1 | 99.1695 | 16.35 | 0.67551 | 100.4235 | 16.303 | 0.59463 | 0.08088 | -0.047 | -1.254 | 0 | 0.069 | 1
2011-08-21 16:55 | 3.8 | 1 | 99.2848 | 16.372 | 0.66886 | 100.2858 | 16.323 | 0.59434 | 0.074516 | -0.049 | -1.001 | 0 | 0.069 | 1
2011-08-21 17:00 | 3.8 | 1 | 98.9835 | 16.375 | 0.65624 | 100.0125 | 16.338 | 0.58787 | 0.068364 | -0.037 | -1.029 | 0 | 0.069 | 1
2011-08-21 17:05 | 3.8 | 1 | 99.1568 | 16.397 | 0.65588 | 100.0648 | 16.35 | 0.5877 | 0.068185 | -0.047 | -0.908 | 0 | 0.069 | 1
2011-08-21 17:10 | 4.3 | 1 | 99.1728 | 16.405 | 0.64321 | 100.0918 | 16.362 | 0.58753 | 0.05568 | -0.043 | -0.919 | 0 | 0.069 | 1
2011-08-21 17:15 | 4.3 | 1 | 99.0057 | 16.411 | 0.63685 | 100.1167 | 16.375 | 0.5811 | 0.055745 | -0.036 | -1.111 | 0 | 0.069 | 1
2011-08-21 17:20 | 3.8 | 1 | 98.8564 | 16.424 | 0.63038 | 99.9364 | 16.389 | 0.57467 | 0.055715 | -0.035 | -1.08 | 0 | 0.069 | 1
2011-08-21 17:25 | 4.3 | 1 | 98.9666 | 16.447 | 0.63003 | 99.9956 | 16.403 | 0.57447 | 0.055558 | -0.044 | -1.029 | 0 | 0.07 | 1
2011-08-21 17:30 | 3.8 | 1 | 99.03 | 16.465 | 0.61725 | 100.134 | 16.416 | 0.57429 | 0.042962 | -0.049 | -1.104 | 0 | 0.07 | 1
2011-08-21 17:35 | 3.8 | 1 | 98.9748 | 16.467 | 0.61722 | 99.8878 | 16.429 | 0.56789 | 0.049339 | -0.038 | -0.913 | 0 | 0.07 | 1
2011-08-21 17:40 | 3.3 | 1 | 98.9124 | 16.477 | 0.61083 | 100.1854 | 16.444 | 0.56768 | 0.043152 | -0.033 | -1.273 | 0 | 0.069 | 1
2011-08-21 17:45 | 3.3 | 1 | 98.9922 | 16.49 | 0.61064 | 99.8932 | 16.453 | 0.56134 | 0.049301 | -0.037 | -0.901 | 0 | 0.069 | 1
2011-08-21 17:50 | 3.8 | 1 | 99.066 | 16.503 | 0.59798 | 99.995 | 16.468 | 0.56113 | 0.036844 | -0.035 | -0.929 | 0 | 0.069 | 1
2011-08-21 17:55 | 3.3 | 1 | 99.0855 | 16.503 | 0.59798 | 99.9805 | 16.482 | 0.56094 | 0.037034 | -0.021 | -0.895 | 0 | 0.069 | 1
2011-08-21 18:00 | 3.8 | 1 | 99.0324 | 16.515 | 0.59158 | 100.0494 | 16.497 | 0.55453 | 0.037044 | -0.018 | -1.017 | 0 | 0.069 | 1
2011-08-21 18:05 | 3.3 | 1 | 99.1328 | 16.524 | 0.59145 | 100.0138 | 16.507 | 0.5544 | 0.03705 | -0.017 | -0.881 | 0 | 0.069 | 1
2011-08-21 18:10 | 3.3 | 1 | 98.858 | 16.536 | 0.58505 | 100.057 | 16.515 | 0.55429 | 0.030765 | -0.021 | -1.199 | 0 | 0.069 | 1
2011-08-21 18:15 | 3.3 | 1 | 99.0825 | 16.543 | 0.57874 | 99.8395 | 16.52 | 0.54802 | 0.030717 | -0.023 | -0.757 | 0 | 0.069 | 1
2011-08-21 18:20 | 3.8 | 1 | 98.9369 | 16.55 | 0.57864 | 99.7519 | 16.53 | 0.54789 | 0.030752 | -0.02 | -0.815 | 0 | 0.069 | 1
2011-08-21 18:25 | 3.3 | 1 | 98.9882 | 16.558 | 0.57853 | 99.7612 | 16.537 | 0.5416 | 0.036927 | -0.021 | -0.773 | 0 | 0.07 | 1
2011-08-21 18:30 | 3.8 | 1 | 98.9237 | 16.559 | 0.5661 | 99.9437 | 16.543 | 0.54152 | 0.024576 | -0.016 | -1.02 | 0 | 0.07 | 1
2011-08-21 18:35 | 3.3 | 1 | 98.7716 | 16.555 | 0.56615 | 99.7466 | 16.551 | 0.54142 | 0.024735 | -0.004 | -0.975 | 0 | 0.07 | 1
2011-08-21 18:40 | 2.8 | 1 | 98.9751 | 16.555 | 0.55995 | 99.7891 | 16.559 | 0.54131 | 0.018638 | 0.004 | -0.814 | 0 | 0.07 | 1
2011-08-21 18:45 | 3.3 | 1 | 98.7405 | 16.56 | 0.55988 | 99.6115 | 16.568 | 0.53501 | 0.024873 | 0.008 | -0.871 | 0 | 0.07 | 1
2011-08-21 18:50 | 3.8 | 1 | 98.9511 | 16.562 | 0.55986 | 99.7241 | 16.577 | 0.5349 | 0.024962 | 0.015 | -0.773 | 0 | 0.07 | 1
2011-08-21 18:55 | 2.8 | 1 | 98.611 | 16.57 | 0.55355 | 99.672 | 16.586 | 0.5286 | 0.024952 | 0.016 | -1.061 | 0 | 0.07 | 1
2011-08-21 19:00 | 3.8 | 1 | 98.8395 | 16.575 | 0.55349 | 99.4845 | 16.603 | 0.52838 | 0.025102 | 0.028 | -0.645 | 0 | 0.07 | 1
2011-08-21 19:05 | 2.8 | 1 | 98.7298 | 16.584 | 0.55337 | 99.4518 | 16.618 | 0.52819 | 0.025173 | 0.034 | -0.722 | 0 | 0.07 | 1
2011-08-21 19:10 | 3.3 | 1 | 98.4526 | 16.596 | 0.54702 | 99.6376 | 16.633 | 0.52183 | 0.025183 | 0.037 | -1.185 | 0 | 0.07 | 1
2011-08-21 19:15 | 3.3 | 1 | 98.6398 | 16.61 | 0.54683 | 99.4348 | 16.652 | 0.52159 | 0.025237 | 0.042 | -0.795 | 0 | 0.07 | 1
2011-08-21 19:20 | 2.8 | 1 | 98.4417 | 16.62 | 0.5467 | 99.6097 | 16.663 | 0.52146 | 0.025243 | 0.043 | -1.168 | 0 | 0.07 | 1
2011-08-21 19:25 | 2.8 | 1 | 98.8137 | 16.634 | 0.54033 | 99.3027 | 16.673 | 0.51517 | 0.025162 | 0.039 | -0.489 | 0 | 0.07 | 1
2011-08-21 19:30 | 2.8 | 1 | 98.6364 | 16.647 | 0.54017 | 99.5744 | 16.685 | 0.51502 | 0.025142 | 0.038 | -0.938 | 0 | 0.07 | 1
2011-08-21 19:35 | 2.8 | 1 | 98.3465 | 16.658 | 0.53385 | 99.5875 | 16.698 | 0.51486 | 0.018988 | 0.04 | -1.241 | 0 | 0.07 | 1
2011-08-21 19:40 | 2.8 | 1 | 98.6901 | 16.675 | 0.53363 | 99.4241 | 16.712 | 0.50854 | 0.02509 | 0.037 | -0.734 | 0 | 0.07 | 1
2011-08-21 19:45 | 2.8 | 1 | 98.3577 | 16.686 | 0.53349 | 99.4507 | 16.718 | 0.50847 | 0.025022 | 0.032 | -1.093 | 0 | 0.07 | 1
2011-08-21 19:50 | 3.3 | 1 | 98.3295 | 16.701 | 0.52714 | 99.4395 | 16.727 | 0.50836 | 0.018778 | 0.026 | -1.11 | 0 | 0.07 | 1
2011-08-21 19:55 | 2.8 | 1 | 98.4742 | 16.706 | 0.52707 | 99.3502 | 16.738 | 0.50822 | 0.018849 | 0.032 | -0.876 | 0 | 0.07 | 1
2011-08-21 20:00 | 2.8 | 1 | 98.4616 | 16.719 | 0.52075 | 99.5906 | 16.743 | 0.50202 | 0.01873 | 0.024 | -1.129 | 0 | 0.07 | 1
2011-08-21 20:05 | 3.3 | 1 | 98.395 | 16.727 | 0.5145 | 99.165 | 16.748 | 0.50196 | 0.01254 | 0.021 | -0.77 | 0 | 0.07 | 1
2011-08-21 20:10 | 3.3 | 1 | 98.4757 | 16.733 | 0.51443 | 99.5267 | 16.755 | 0.50188 | 0.012551 | 0.022 | -1.051 | 0 | 0.07 | 0
2011-08-21 20:15 | 2.8 | 1 | 98.4946 | 16.737 | 0.51438 | 99.2646 | 16.757 | 0.50185 | 0.012525 | 0.02 | -0.77 | 0 | 0.07 | 0
2011-08-21 20:20 | 2.8 | 1 | 98.1801 | 16.74 | 0.51434 | 99.3121 | 16.762 | 0.50179 | 0.012548 | 0.022 | -1.132 | 0 | 0.07 | 0
2011-08-21 20:25 | 2.8 | 1 | 98.2373 | 16.742 | 0.51432 | 99.1333 | 16.761 | 0.49567 | 0.018644 | 0.019 | -0.896 | 0 | 0.07 | 0
2011-08-21 20:30 | 2.8 | 1 | 98.3306 | 16.748 | 0.5081 | 99.0646 | 16.763 | 0.49565 | 0.012451 | 0.015 | -0.734 | 0 | 0.07 | 0
2011-08-21 20:35 | 3.3 | 1 | 98.214 | 16.751 | 0.50806 | 99.375 | 16.762 | 0.49566 | 0.012403 | 0.011 | -1.161 | 0 | 0.07 | 0
2011-08-21 20:40 | 2.8 | 1 | 98.453 | 16.752 | 0.50805 | 99.309 | 16.761 | 0.49567 | 0.012378 | 0.009 | -0.856 | 0 | 0.07 | 0
2011-08-21 20:45 | 2.8 | 1 | 98.2339 | 16.751 | 0.50806 | 99.1339 | 16.758 | 0.49571 | 0.012355 | 0.007 | -0.9 | 0 | 0.07 | 0
2011-08-21 20:50 | 2.8 | 1 | 98.2158 | 16.746 | 0.50199 | 99.4738 | 16.753 | 0.48964 | 0.012347 | 0.007 | -1.258 | 0 | 0.07 | 0
2011-08-21 20:55 | 2.8 | 1 | 98.5537 | 16.744 | 0.50201 | 99.4397 | 16.75 | 0.48967 | 0.012336 | 0.006 | -0.886 | 0 | 0.07 | 0
2011-08-21 21:00 | 2.8 | 1 | 98.2365 | 16.739 | 0.50207 | 99.1265 | 16.742 | 0.48977 | 0.012302 | 0.003 | -0.89 | 0 | 0.07 | 0
2011-08-21 21:05 | 2.8 | 1 | 98.3518 | 16.73 | 0.50218 | 99.3878 | 16.734 | 0.48986 | 0.012317 | 0.004 | -1.036 | 0 | 0.07 | 0
2011-08-21 21:10 | 2.8 | 1 | 98.1624 | 16.724 | 0.49611 | 99.3854 | 16.727 | 0.48382 | 0.012298 | 0.003 | -1.223 | 0 | 0.071 | 0
2011-08-21 21:15 | 3.3 | 1 | 98.361 | 16.719 | 0.49004 | 99.366 | 16.721 | 0.48389 | 0.0061536 | 0.002 | -1.005 | 0 | 0.071 | 0
2011-08-21 21:20 | 2.8 | 1 | 98.419 | 16.711 | 0.49627 | 99.228 | 16.711 | 0.484 | 0.012267 | 0 | -0.809 | 0 | 0.071 | 0
2011-08-21 21:25 | 2.8 | 1 | 98.4234 | 16.701 | 0.49639 | 99.1424 | 16.705 | 0.48407 | 0.012317 | 0.004 | -0.719 | 0 | 0.071 | 0
2011-08-21 21:30 | 2.8 | 1 | 98.5482 | 16.694 | 0.49033 | 99.4192 | 16.695 | 0.48419 | 0.0061457 | 0.001 | -0.871 | 0 | 0.071 | 0
2011-08-21 21:35 | 2.8 | 1 | 98.4036 | 16.686 | 0.48429 | 99.5286 | 16.686 | 0.47816 | 0.0061311 | 0 | -1.125 | 0 | 0.071 | 0
2011-08-21 21:40 | 0 | 0 | 100.71 | 16.678 | 0.48439 | 100.229 | 16.677 | 0.47827 | 0.0061208 | -0.001 | 0.481 | 0 | 0.071 | 0
2011-08-21 21:45 | 0 | 0 | 105.5671 | 16.668 | 0.4845 | 101.9811 | 16.672 | 0.47219 | 0.012309 | 0.004 | 3.586 | 0 | 0.071 | 0
2011-08-21 21:50 | 0 | 0 | 112.3311 | 16.655 | 0.50309 | 103.7821 | 16.667 | 0.47225 | 0.030836 | 0.012 | 8.549 | 0 | 0.071 | 0
2011-08-21 21:55 | 0 | 0 | 117.3553 | 16.635 | 0.5465 | 105.3613 | 16.665 | 0.47227 | 0.074227 | 0.03 | 11.994 | 0 | 0.071 | 0
2011-08-21 22:00 | 0 | 0 | 121.7027 | 16.631 | 0.55892 | 106.5487 | 16.659 | 0.47234 | 0.086582 | 0.028 | 15.154 | 0 | 0.071 | 0
2011-08-21 22:05 | 0 | 0 | 128.3069 | 16.623 | 0.57762 | 107.8449 | 16.655 | 0.47239 | 0.10523 | 0.032 | 20.462 | 0 | 0.071 | 0
2011-08-21 22:10 | 0 | 0 | 131.7653 | 16.614 | 0.59637 | 109.1323 | 16.65 | 0.47244 | 0.12393 | 0.036 | 22.633 | 0 | 0.072 | 0
2011-08-21 22:15 | 0 | 0 | 139.6319 | 16.584 | 0.64666 | 110.1489 | 16.649 | 0.47246 | 0.17421 | 0.065 | 29.483 | 0 | 0.072 | 0
2011-08-21 22:20 | 0 | 0 | 143.4117 | 16.426 | 0.92167 | 111.4607 | 16.642 | 0.46641 | 0.45526 | 0.216 | 31.951 | 0 | 0.072 | 0
2011-08-21 22:25 | 0 | 0 | 146.4481 | 16.269 | 0.9767 | 112.6271 | 16.636 | 0.4726 | 0.50409 | 0.367 | 33.821 | 0 | 0.072 | 0
2011-08-21 22:30 | 0 | 0 | 150.4874 | 16.201 | 1.0365 | 113.6104 | 16.629 | 0.46655 | 0.56998 | 0.428 | 36.877 | 0 | 0.072 | 0
2011-08-21 22:35 | 0 | 0 | 154.8664 | 16.089 | 1.1045 | 114.8624 | 16.625 | 0.47273 | 0.63175 | 0.536 | 40.004 | 0 | 0.072 | 0
2011-08-21 22:40 | 0 | 0 | 160.5108 | 16.042 | 1.2697 | 115.6918 | 16.619 | 0.46666 | 0.80303 | 0.577 | 44.819 | 0 | 0.072 | 0
2011-08-21 22:45 | 0 | 0 | 162.4885 | 16.192 | 6.043 | 116.7235 | 16.609 | 0.47905 | 5.564 | 0.417 | 45.765 | 0 | 0.072 | 0
2011-08-21 22:50 | 0 | 0 | 165.2953 | 17.032 | 14.7394 | 117.6093 | 16.6 | 0.47915 | 14.2602 | -0.432 | 47.686 | 0 | 0.072 | 0
2011-08-21 22:55 | 0 | 0 | 167.5933 | 17.335 | 18.0705 | 118.6253 | 16.552 | 0.60349 | 17.467 | -0.783 | 48.968 | 0 | 0.072 | 0
2011-08-21 23:00 | 0 | 0 | 172.8602 | 17.58 | 21.3108 | 119.3572 | 16.553 | 0.492 | 20.8188 | -1.027 | 53.503 | 0 | 0.072 | 0
2011-08-21 23:05 | 0 | 0 | 175.8364 | 17.804 | 23.6342 | 120.0994 | 16.544 | 0.52296 | 23.1112 | -1.26 | 55.737 | 0 | 0.072 | 0
2011-08-21 23:10 | 0 | 0 | 179.3184 | 17.934 | 25.2119 | 121.0354 | 16.541 | 0.52299 | 24.6889 | -1.393 | 58.283 | 0 | 0.072 | 0
2011-08-21 23:15 | 0 | 0 | 181.3504 | 18.082 | 26.675 | 121.9104 | 16.552 | 0.50434 | 26.1707 | -1.53 | 59.44 | 0 | 0.072 | 0
2011-08-21 23:20 | 0 | 0 | 185.919 | 18.173 | 27.4039 | 122.872 | 16.552 | 0.52903 | 26.8749 | -1.621 | 63.047 | 0 | 0.072 | 0
2011-08-21 23:25 | 0 | 0 | 187.9998 | 18.214 | 28.1256 | 123.6038 | 16.556 | 1.1629 | 26.9626 | -1.658 | 64.396 | 0 | 0.073 | 0
2011-08-21 23:30 | 0 | 0 | 188.4151 | 18.247 | 28.3008 | 124.3091 | 16.618 | 3.3014 | 24.9995 | -1.629 | 64.106 | 0 | 0.073 | 0
2011-08-21 23:35 | 0 | 0 | 190.6116 | 18.3 | 28.7591 | 125.0656 | 16.675 | 3.9461 | 24.813 | -1.625 | 65.546 | 0 | 0.073 | 0
2011-08-21 23:40 | 0 | 0 | 193.5017 | 18.332 | 29.2158 | 126.0967 | 16.717 | 4.5495 | 24.6663 | -1.615 | 67.405 | 0 | 0.072 | 0
2011-08-21 23:45 | 0 | 0 | 193.7966 | 18.347 | 29.3457 | 126.5346 | 16.734 | 5.147 | 24.1987 | -1.613 | 67.262 | 0 | 0.072 | 0
2011-08-21 23:50 | 0 | 0 | 195.535 | 18.347 | 29.4532 | 127.454 | 16.753 | 5.4536 | 23.9996 | -1.594 | 68.081 | 0 | 0.072 | 0
2011-08-21 23:55 | 0 | 0 | 197.2167 | 18.359 | 29.7841 | 128.1947 | 16.782 | 6.0207 | 23.7634 | -1.577 | 69.022 | 0 | 0.072 | 0
2011-08-22 | 0 | 0 | 199.4891 | 18.369 | 30.067 | 128.8971 | 16.8 | 6.4473 | 23.6197 | -1.569 | 70.592 | 0 | 0.072 | 0
2011-08-22 00:05 | 0 | 0 | 197.1904 | 18.383 | 30.1978 | 129.6214 | 16.823 | 6.7213 | 23.4765 | -1.56 | 67.569 | 0 | 0.072 | 0
2011-08-22 00:10 | 0 | 0 | 197.0667 | 18.379 | 30.375 | 130.4187 | 16.836 | 7.0711 | 23.3039 | -1.543 | 66.648 | 0 | 0.072 | 0
2011-08-22 00:15 | 0 | 0 | 195.5463 | 18.384 | 30.5126 | 131.0903 | 16.853 | 7.392 | 23.1205 | -1.531 | 64.456 | 0 | 0.072 | 0
2011-08-22 00:20 | 0 | 0 | 194.3698 | 18.391 | 30.5323 | 131.7828 | 16.878 | 7.8679 | 22.6644 | -1.513 | 62.587 | 0 | 0.072 | 0
2011-08-22 00:25 | 0 | 0 | 191.1293 | 18.385 | 30.7613 | 132.2403 | 16.894 | 8.2285 | 22.5327 | -1.491 | 58.889 | 0 | 0.072 | 0
2011-08-22 00:30 | 0 | 0 | 189.6771 | 18.382 | 30.7718 | 132.9791 | 16.91 | 8.5381 | 22.2337 | -1.472 | 56.698 | 0 | 0.072 | 0
2011-08-22 00:35 | 0 | 0 | 188.9507 | 18.375 | 30.7937 | 133.6287 | 16.917 | 8.8729 | 21.9208 | -1.458 | 55.322 | 0 | 0.072 | 0
2011-08-22 00:40 | 0 | 0 | 187.9513 | 18.376 | 30.9178 | 134.3233 | 16.92 | 8.8872 | 22.0306 | -1.456 | 53.628 | 0 | 0.072 | 0
2011-08-22 00:45 | 0 | 0 | 185.327 | 18.363 | 30.9026 | 134.9 | 16.931 | 9.4025 | 21.5001 | -1.432 | 50.427 | 0 | 0.072 | 0
2011-08-22 00:50 | 0 | 0 | 185.4072 | 18.35 | 30.954 | 135.4782 | 16.936 | 9.2435 | 21.7105 | -1.414 | 49.929 | 0 | 0.072 | 0
2011-08-22 00:55 | 0 | 0 | 182.415 | 18.35 | 30.9707 | 136.188 | 16.936 | 9.3186 | 21.6521 | -1.414 | 46.227 | 0 | 0.072 | 0
2011-08-22 01:00 | 0 | 0 | 179.2866 | 18.331 | 31.0434 | 136.5786 | 16.938 | 9.7097 | 21.3337 | -1.393 | 42.708 | 0 | 0.072 | 0
2011-08-22 01:05 | 0 | 0 | 174.4386 | 18.334 | 31.0745 | 137.1896 | 16.943 | 10.1015 | 20.973 | -1.391 | 37.249 | 0 | 0.072 | 0
2011-08-22 01:10 | 0 | 0 | 171.9289 | 18.353 | 30.9934 | 137.6869 | 16.948 | 9.9716 | 21.0218 | -1.405 | 34.242 | 0 | 0.072 | 0
2011-08-22 01:15 | 0 | 0 | 170.2089 | 18.356 | 30.9662 | 138.4709 | 16.946 | 9.9419 | 21.0243 | -1.41 | 31.738 | 0 | 0.072 | 0
2011-08-22 01:20 | 0 | 0 | 170.1701 | 18.328 | 31.0039 | 138.8011 | 16.938 | 9.9363 | 21.0677 | -1.39 | 31.369 | 0 | 0.072 | 0
2011-08-22 01:25 | 0 | 0 | 168.0908 | 18.329 | 31.0866 | 139.1328 | 16.92 | 10.1906 | 20.896 | -1.409 | 28.958 | 0 | 0.072 | 0
2011-08-22 01:30 | 0 | 0 | 163.6608 | 18.329 | 31.0365 | 139.9438 | 16.927 | 10.0525 | 20.9841 | -1.402 | 23.717 | 0 | 0.072 | 0
2011-08-22 01:35 | 0 | 0 | 158.6709 | 18.331 | 30.9767 | 140.5999 | 16.929 | 10.1428 | 20.8338 | -1.402 | 18.071 | 0 | 0.072 | 0
2011-08-22 01:40 | 0 | 0 | 154.9739 | 18.342 | 30.91 | 140.9049 | 16.925 | 10.0529 | 20.8571 | -1.417 | 14.069 | 0 | 0.072 | 0
2011-08-22 01:45 | 0 | 0 | 151.5658 | 18.325 | 30.9145 | 141.4878 | 16.921 | 9.9026 | 21.0119 | -1.404 | 10.078 | 0 | 0.072 | 0
2011-08-22 01:50 | 0 | 0 | 147.9642 | 18.303 | 30.8477 | 141.8832 | 16.911 | 9.9504 | 20.8972 | -1.392 | 6.081 | 0 | 0.072 | 0
2011-08-22 01:55 | 0 | 0 | 146.7909 | 18.323 | 30.8077 | 142.3179 | 16.896 | 9.818 | 20.9897 | -1.427 | 4.473 | 0 | 0.072 | 0
2011-08-22 02:00 | 3.8 | 1 | 142.2643 | 18.324 | 30.7736 | 142.4453 | 16.882 | 9.7533 | 21.0202 | -1.442 | -0.181 | 0 | 0.072 | 0
2011-08-22 02:05 | 12.6 | 1 | 139.6362 | 18.226 | 29.258 | 141.0062 | 16.95 | 11.6086 | 17.6494 | -1.276 | -1.37 | 0 | 0.072 | 0
2011-08-22 02:10 | 17.6 | 1 | 136.3704 | 17.436 | 17.8433 | 138.2304 | 16.943 | 9.5051 | 8.3382 | -0.493 | -1.86 | 0 | 0.072 | 0
2011-08-22 02:15 | 17.6 | 1 | 133.9646 | 16.873 | 12.5641 | 135.6076 | 16.655 | 1.4855 | 11.0785 | -0.218 | -1.643 | 0 | 0.072 | 0
2011-08-22 02:20 | 18.1 | 1 | 131.0901 | 16.513 | 8.6524 | 133.1371 | 15.946 | 1.5117 | 7.1407 | -0.567 | -2.047 | 0 | 0.072 | 0
2011-08-22 02:25 | 20.1667 | 1 | 128.0152 | 16.253 | 5.0564 | 130.0412 | 15.843 | 1.4154 | 3.641 | -0.41 | -2.026 | 0 | 0.072 | 0
2011-08-22 02:30 | 20.1667 | 1 | 124.8875 | 16.052 | 3.8079 | 127.2385 | 15.794 | 1.1718 | 2.6362 | -0.258 | -2.351 | 0 | 0.072 | 0
2011-08-22 02:35 | 20.1667 | 1 | 122.3427 | 15.988 | 3.4662 | 124.2217 | 15.759 | 1.2322 | 2.234 | -0.229 | -1.879 | 0 | 0.072 | 0
2011-08-22 02:40 | 17.6 | 1 | 120.1055 | 15.925 | 3.3232 | 121.7885 | 15.74 | 1.2328 | 2.0904 | -0.185 | -1.683 | 0 | 0.072 | 0
2011-08-22 02:45 | 17.1 | 1 | 117.7876 | 15.903 | 3.2686 | 119.4406 | 15.719 | 1.2998 | 1.9688 | -0.184 | -1.653 | 0 | 0.072 | 0
2011-08-22 02:50 | 14.6 | 1 | 115.961 | 15.869 | 3.0952 | 117.325 | 15.702 | 1.2406 | 1.8546 | -0.167 | -1.364 | 0 | 0.072 | 0
2011-08-22 02:55 | 13.1 | 1 | 113.9002 | 15.865 | 2.9061 | 115.3752 | 15.68 | 1.1487 | 1.7575 | -0.185 | -1.475 | 0 | 0.072 | 0
2011-08-22 03:00 | 11.6 | 1 | 112.299 | 15.815 | 2.7489 | 113.332 | 15.67 | 1.1226 | 1.6264 | -0.145 | -1.033 | 0 | 0.072 | 0
2011-08-22 03:05 | 11.1 | 1 | 110.9426 | 15.801 | 2.5827 | 111.8756 | 15.642 | 1.0575 | 1.5252 | -0.159 | -0.933 | 0 | 0.072 | 0
2011-08-22 03:10 | 9.6 | 1 | 109.4641 | 15.791 | 2.4447 | 110.5851 | 15.628 | 1.0316 | 1.4131 | -0.163 | -1.121 | 0 | 0.071 | 0
2011-08-22 03:15 | 8.6 | 1 | 108.3445 | 15.767 | 2.2252 | 109.4645 | 15.615 | 0.99257 | 1.2326 | -0.152 | -1.12 | 0 | 0.071 | 0
2011-08-22 03:20 | 8.1333 | 1 | 107.2372 | 15.716 | 2.0357 | 108.2542 | 15.603 | 0.91442 | 1.1213 | -0.113 | -1.017 | 0 | 0.071 | 0
2011-08-22 03:25 | 7.2 | 1 | 106.3749 | 15.714 | 1.8856 | 107.1049 | 15.592 | 0.82363 | 1.062 | -0.122 | -0.73 | 0 | 0.071 | 0
2011-08-22 03:30 | 6.2 | 1 | 105.4208 | 15.69 | 1.7711 | 106.3198 | 15.586 | 0.83024 | 0.9409 | -0.104 | -0.899 | 0 | 0.071 | 0
2011-08-22 03:35 | 6.2 | 1 | 104.4879 | 15.663 | 1.6842 | 105.5249 | 15.572 | 0.75288 | 0.93134 | -0.091 | -1.037 | 0 | 0.071 | 0
2011-08-22 03:40 | 5.7 | 1 | 103.8293 | 15.644 | 1.5634 | 104.8413 | 15.564 | 0.7015 | 0.86195 | -0.08 | -1.012 | 0 | 0.071 | 0
2011-08-22 03:45 | 5.7 | 1 | 103.617 | 15.626 | 1.4499 | 104.352 | 15.554 | 0.66957 | 0.78028 | -0.072 | -0.735 | 0 | 0.071 | 0
2011-08-22 03:50 | 5.7 | 1 | 103.1587 | 15.619 | 1.3497 | 103.8157 | 15.548 | 0.63765 | 0.71207 | -0.071 | -0.657 | 0 | 0.071 | 0
2011-08-22 03:55 | 5.7 | 1 | 102.5475 | 15.602 | 1.2304 | 103.4105 | 15.54 | 0.62499 | 0.60542 | -0.062 | -0.863 | 0 | 0.071 | 0
2011-08-22 04:00 | 4.7667 | 1 | 102.196 | 15.597 | 1.1444 | 102.863 | 15.533 | 0.59957 | 0.54486 | -0.064 | -0.667 | 0 | 0.071 | 0
2011-08-22 04:05 | 4.7667 | 1 | 101.8499 | 15.558 | 1.0663 | 102.5629 | 15.525 | 0.59331 | 0.47299 | -0.033 | -0.713 | 0 | 0.071 | 0
2011-08-22 04:10 | 4.3 | 1 | 101.115 | 15.568 | 0.99373 | 102.09 | 15.519 | 0.57429 | 0.41944 | -0.049 | -0.975 | 0 | 0.071 | 0
2011-08-22 04:15 | 4.3 | 1 | 101.0993 | 15.531 | 0.83137 | 102.0823 | 15.511 | 0.55533 | 0.27604 | -0.02 | -0.983 | 0 | 0.071 | 0
2011-08-22 04:20 | 3.8 | 1 | 100.7341 | 15.527 | 0.79901 | 101.7341 | 15.498 | 0.54281 | 0.2562 | -0.029 | -1 | 0 | 0.071 | 0
2011-08-22 04:25 | 4.3 | 1 | 100.7757 | 15.527 | 0.72791 | 101.6247 | 15.493 | 0.54287 | 0.18503 | -0.034 | -0.849 | 0 | 0.07 | 0
2011-08-22 04:30 | 3.8 | 1 | 100.4144 | 15.488 | 0.70926 | 101.1414 | 15.48 | 0.53036 | 0.17891 | -0.008 | -0.727 | 0 | 0.07 | 0
2011-08-22 04:35 | 3.8 | 1 | 100.2165 | 15.508 | 0.67034 | 100.8295 | 15.469 | 0.51782 | 0.15251 | -0.039 | -0.613 | 0 | 0.07 | 0
2011-08-22 04:40 | 3.8 | 1 | 100.1279 | 15.47 | 0.6517 | 100.8839 | 15.458 | 0.51796 | 0.13374 | -0.012 | -0.756 | 0 | 0.07 | 0
2011-08-22 04:45 | 3.8 | 1 | 100.1449 | 15.448 | 0.62001 | 100.6439 | 15.446 | 0.51178 | 0.10823 | -0.002 | -0.499 | 0 | 0.07 | 0
2011-08-22 04:50 | 3.3 | 1 | 99.7237 | 15.464 | 0.60698 | 100.6107 | 15.437 | 0.50556 | 0.10142 | -0.027 | -0.887 | 0 | 0.07 | 0
2011-08-22 04:55 | 3.8 | 1 | 99.7054 | 15.429 | 0.58833 | 100.3174 | 15.423 | 0.4994 | 0.088929 | -0.006 | -0.612 | 0 | 0.07 | 0
2011-08-22 05:00 | 2.8 | 1 | 99.6266 | 15.408 | 0.57586 | 100.2566 | 15.408 | 0.49958 | 0.076281 | 0 | -0.63 | 0 | 0.07 | 0
2011-08-22 05:05 | 2.8 | 1 | 99.4517 | 15.394 | 0.56968 | 100.5347 | 15.395 | 0.49341 | 0.076271 | 0.001 | -1.083 | 0 | 0.07 | 0
2011-08-22 05:10 | 2.8 | 1 | 99.501 | 15.387 | 0.55703 | 99.979 | 15.387 | 0.49351 | 0.063519 | 0 | -0.478 | 0 | 0.07 | 0
2011-08-22 05:15 | 2.8 | 1 | 99.518 | 15.364 | 0.55734 | 100.053 | 15.374 | 0.49367 | 0.063678 | 0.01 | -0.535 | 0 | 0.07 | 0
2011-08-22 05:20 | 3.3 | 1 | 99.5135 | 15.349 | 0.5448 | 99.9895 | 15.36 | 0.4875 | 0.057298 | 0.011 | -0.476 | 0 | 0.07 | 0
2011-08-22 05:25 | 3.3 | 1 | 99.2414 | 15.372 | 0.54449 | 99.9054 | 15.343 | 0.50038 | 0.044109 | -0.029 | -0.664 | 0 | 0.069 | 0
2011-08-22 05:30 | 2.8 | 1 | 99.2127 | 15.319 | 0.53883 | 99.8467 | 15.335 | 0.48147 | 0.057361 | 0.016 | -0.634 | 0 | 0.069 | 0
2011-08-22 05:35 | 3.8 | 1 | 99.2812 | 15.308 | 0.53261 | 99.7672 | 15.322 | 0.48162 | 0.050982 | 0.014 | -0.486 | 0 | 0.069 | 0
2011-08-22 05:40 | 2.8 | 1 | 99.168 | 15.329 | 0.52597 | 99.74 | 15.31 | 0.47543 | 0.050533 | -0.019 | -0.572 | 0 | 0.069 | 0
2011-08-22 05:45 | 3.3 | 1 | 98.9506 | 15.288 | 0.5265 | 99.6856 | 15.297 | 0.48192 | 0.044579 | 0.009 | -0.735 | 0 | 0.069 | 0
2011-08-22 05:50 | 2.8 | 1 | 99.0525 | 15.293 | 0.52007 | 99.7425 | 15.283 | 0.46942 | 0.050651 | -0.01 | -0.69 | 0 | 0.069 | 1
2011-08-22 05:55 | 2.8 | 1 | 99.055 | 15.3 | 0.51998 | 99.661 | 15.271 | 0.47589 | 0.044089 | -0.029 | -0.606 | 0 | 0.069 | 1
2011-08-22 06:00 | 2.8 | 1 | 99.0105 | 15.244 | 0.5207 | 99.6215 | 15.259 | 0.47603 | 0.044667 | 0.015 | -0.611 | 0 | 0.069 | 1
2011-08-22 06:05 | 2.8 | 1 | 98.9397 | 15.275 | 0.51394 | 99.7017 | 15.245 | 0.4762 | 0.037741 | -0.03 | -0.762 | 0 | 0.069 | 1
2011-08-22 06:10 | 2.8 | 1 | 98.6596 | 15.223 | 0.5146 | 99.6576 | 15.23 | 0.47637 | 0.038225 | 0.007 | -0.998 | 0 | 0.069 | 1
2011-08-22 06:15 | 2.8 | 1 | 98.7185 | 15.211 | 0.51475 | 99.3095 | 15.224 | 0.47644 | 0.038307 | 0.013 | -0.591 | 0 | 0.069 | 1
2011-08-22 06:20 | 2.8 | 1 | 98.8558 | 15.205 | 0.50845 | 99.3648 | 15.209 | 0.47662 | 0.031836 | 0.004 | -0.509 | 0 | 0.069 | 1
2011-08-22 06:25 | 3.3 | 1 | 98.8783 | 15.187 | 0.50868 | 99.5113 | 15.202 | 0.47036 | 0.038325 | 0.015 | -0.633 | 0 | 0.069 | 1
2011-08-22 06:30 | 2.8 | 1 | 98.7364 | 15.193 | 0.50224 | 99.4054 | 15.191 | 0.47048 | 0.031754 | -0.002 | -0.669 | 0 | 0.069 | 1
2011-08-22 06:35 | 3.3 | 1 | 98.8562 | 15.212 | 0.502 | 99.4722 | 15.177 | 0.47699 | 0.025007 | -0.035 | -0.616 | 0 | 0.069 | 1
2011-08-22 06:40 | 3.3 | 1 | 98.7128 | 15.162 | 0.50262 | 99.4118 | 15.168 | 0.47075 | 0.031871 | 0.006 | -0.699 | 0 | 0.069 | 1
2011-08-22 06:45 | 3.8 | 1 | 98.8374 | 15.165 | 0.50258 | 99.2644 | 15.16 | 0.47084 | 0.031741 | -0.005 | -0.427 | 0 | 0.069 | 1
2011-08-22 06:50 | 4.3 | 1 | 98.5885 | 15.15 | 0.4964 | 99.5425 | 15.149 | 0.47097 | 0.025429 | -0.001 | -0.954 | 0 | 0.069 | 1
2011-08-22 06:55 | 3.8 | 1 | 98.7852 | 15.143 | 0.49649 | 99.3412 | 15.142 | 0.47105 | 0.025433 | -0.001 | -0.556 | 0 | 0.069 | 1
2011-08-22 07:00 | 3.8 | 1 | 98.5133 | 15.131 | 0.49663 | 99.3413 | 15.134 | 0.47114 | 0.025487 | 0.003 | -0.828 | 0 | 0.069 | 1
2011-08-22 07:05 | 3.8 | 1 | 98.5692 | 15.142 | 0.49013 | 99.1312 | 15.126 | 0.47124 | 0.018891 | -0.016 | -0.562 | 0 | 0.069 | 1
2011-08-22 07:10 | 4.3 | 1 | 98.6047 | 15.117 | 0.49043 | 99.2567 | 15.118 | 0.47133 | 0.019101 | 0.001 | -0.652 | 0 | 0.069 | 1
2011-08-22 07:15 | 3.8 | 1 | 98.4181 | 15.113 | 0.49048 | 99.2431 | 15.112 | 0.4714 | 0.01908 | -0.001 | -0.825 | 0 | 0.069 | 1
2011-08-22 07:20 | 3.8 | 1 | 98.5951 | 15.123 | 0.49036 | 99.3461 | 15.108 | 0.46509 | 0.025268 | -0.015 | -0.751 | 0 | 0.069 | 1
2011-08-22 07:25 | 4.3 | 1 | 98.5329 | 15.102 | 0.49061 | 99.2619 | 15.098 | 0.46521 | 0.025407 | -0.004 | -0.729 | 0 | 0.069 | 1
2011-08-22 07:30 | 4.3 | 1 | 98.5285 | 15.103 | 0.4906 | 99.2425 | 15.091 | 0.47164 | 0.018957 | -0.012 | -0.714 | 0 | 0.069 | 1
2011-08-22 07:35 | 4.7667 | 1 | 98.5981 | 15.089 | 0.49077 | 99.1231 | 15.09 | 0.4653 | 0.025473 | 0.001 | -0.525 | 0 | 0.069 | 1
2011-08-22 07:40 | 4.3 | 1 | 98.4589 | 15.11 | 0.48415 | 99.0009 | 15.086 | 0.46534 | 0.018804 | -0.024 | -0.542 | 0 | 0.069 | 1
2011-08-22 07:45 | 4.3 | 1 | 98.2857 | 15.098 | 0.48429 | 98.9427 | 15.081 | 0.4654 | 0.01889 | -0.017 | -0.657 | 0 | 0.069 | 1
2011-08-22 07:50 | 4.3 | 1 | 98.4777 | 15.104 | 0.47785 | 98.9367 | 15.081 | 0.45905 | 0.018808 | -0.023 | -0.459 | 0 | 0.069 | 1
2011-08-22 07:55 | 4.3 | 1 | 98.4461 | 15.095 | 0.48433 | 99.0671 | 15.073 | 0.45278 | 0.031543 | -0.022 | -0.621 | 0 | 0.069 | 1
2011-08-22 08:00 | 3.8 | 1 | 98.2054 | 15.1 | 0.4779 | 99.1064 | 15.073 | 0.46549 | 0.012408 | -0.027 | -0.901 | 0 | 0.069 | 1
2011-08-22 08:05 | 4.3 | 1 | 98.3959 | 15.087 | 0.47806 | 98.9069 | 15.072 | 0.4655 | 0.01255 | -0.015 | -0.511 | 0 | 0.069 | 1
2011-08-22 08:10 | 4.3 | 1 | 98.2323 | 15.071 | 0.47188 | 98.8603 | 15.069 | 0.46554 | 0.0063386 | -0.002 | -0.628 | 0 | 0.069 | 1
2011-08-22 08:15 | 4.3 | 1 | 98.2456 | 15.097 | 0.47794 | 98.8236 | 15.067 | 0.46556 | 0.012375 | -0.03 | -0.578 | 0 | 0.069 | 1
2011-08-22 08:20 | 4.3 | 1 | 98.3582 | 15.075 | 0.4782 | 98.8672 | 15.067 | 0.46556 | 0.012634 | -0.008 | -0.509 | 0 | 0.069 | 1
2011-08-22 08:25 | 4.3 | 1 | 98.2969 | 15.095 | 0.47796 | 98.9909 | 15.067 | 0.46556 | 0.012398 | -0.028 | -0.694 | 0 | 0.068 | 1
2011-08-22 08:30 | 3.3 | 1 | 98.1345 | 15.086 | 0.47807 | 98.9135 | 15.065 | 0.45923 | 0.018839 | -0.021 | -0.779 | 0 | 0.068 | 1
2011-08-22 08:35 | 4.3 | 1 | 98.0707 | 15.063 | 0.47834 | 99.0387 | 15.067 | 0.42116 | 0.05718 | 0.004 | -0.968 | 0 | 0.068 | 1
2011-08-22 08:40 | 3.8 | 1 | 98.052 | 15.07 | 0.47826 | 98.839 | 15.066 | 0.46557 | 0.012682 | -0.004 | -0.787 | 0 | 0.068 | 1
2011-08-22 08:45 | 3.8 | 1 | 98.2331 | 15.07 | 0.47826 | 98.8591 | 15.068 | 0.46555 | 0.012705 | -0.002 | -0.626 | 0 | 0.068 | 1
2011-08-22 08:50 | 4.3 | 1 | 98.2698 | 15.073 | 0.47185 | 98.8938 | 15.07 | 0.44647 | 0.025384 | -0.003 | -0.624 | 0 | 0.068 | 1
2011-08-22 08:55 | 4.3 | 1 | 98.2195 | 15.075 | 0.47183 | 98.8545 | 15.076 | 0.46546 | 0.0063724 | 0.001 | -0.635 | 0 | 0.068 | 1
2011-08-22 09:00 | 4.3 | 1 | 98.0655 | 15.112 | 0.4714 | 98.8405 | 15.085 | 0.459 | 0.0124 | -0.027 | -0.775 | 0 | 0.068 | 1
2011-08-22 09:05 | 4.3 | 1 | 98.1014 | 15.094 | 0.47161 | 98.8924 | 15.084 | 0.45901 | 0.012598 | -0.01 | -0.791 | 0 | 0.068 | 1
2011-08-22 09:10 | 3.3 | 1 | 98.2569 | 15.09 | 0.47166 | 98.8359 | 15.092 | 0.45892 | 0.012735 | 0.002 | -0.579 | 0 | 0.068 | 1
2011-08-22 09:15 | 2.8 | 1 | 98.0434 | 15.116 | 0.47135 | 98.9834 | 15.098 | 0.45885 | 0.0125 | -0.018 | -0.94 | 0 | 0.068 | 1
2011-08-22 09:20 | 3.3 | 1 | 98.1269 | 15.123 | 0.46492 | 99.0079 | 15.106 | 0.45876 | 0.0061563 | -0.017 | -0.881 | 0 | 0.068 | 1
2011-08-22 09:25 | 3.3 | 1 | 98.1375 | 15.107 | 0.47146 | 98.8415 | 15.116 | 0.45865 | 0.012809 | 0.009 | -0.704 | 0 | 0.068 | 1
2011-08-22 09:30 | 2.8 | 1 | 98.225 | 15.128 | 0.47121 | 98.683 | 15.125 | 0.45855 | 0.012666 | -0.003 | -0.458 | 0 | 0.068 | 1
2011-08-22 09:35 | 3.3 | 1 | 98.0316 | 15.146 | 0.47101 | 99.0256 | 15.133 | 0.4648 | 0.0062005 | -0.013 | -0.994 | 0 | 0.068 | 1
2011-08-22 09:40 | 3.3 | 1 | 98.2339 | 15.176 | 0.47066 | 98.7799 | 15.144 | 0.45199 | 0.018664 | -0.032 | -0.546 | 0 | 0.068 | 1
2011-08-22 09:45 | 2.8 | 1 | 98.2863 | 15.186 | 0.47054 | 99.0193 | 15.157 | 0.46453 | 0.0060112 | -0.029 | -0.733 | 0 | 0.068 | 1
2011-08-22 09:50 | 3.3 | 1 | 98.0329 | 15.179 | 0.47062 | 98.7169 | 15.173 | 0.46435 | 0.0062755 | -0.006 | -0.684 | 0 | 0.068 | 1
2011-08-22 09:55 | 3.3 | 1 | 97.9714 | 15.196 | 0.47043 | 98.8234 | 15.188 | 0.45784 | 0.012588 | -0.008 | -0.852 | 0 | 0.068 | 1
2011-08-22 10:00 | 1.4 | 1 | 99.9722 | 15.218 | 0.47017 | 99.5092 | 15.205 | 0.45765 | 0.012525 | -0.013 | 0.463 | 0 | 0.068 | 1
2011-08-22 10:05 | 0 | 0 | 104.5489 | 15.234 | 0.46999 | 100.9429 | 15.217 | 0.45751 | 0.012475 | -0.017 | 3.606 | 0 | 0.068 | 1
2011-08-22 10:10 | 0 | 0 | 109.3775 | 15.612 | 0.5097 | 102.7775 | 15.228 | 0.45739 | 0.052309 | -0.384 | 6.6 | 0 | 0.068 | 1
2011-08-22 10:15 | 0 | 0 | 116.6577 | 15.67 | 0.51527 | 104.1017 | 15.235 | 0.45731 | 0.057965 | -0.435 | 12.556 | 0 | 0.068 | 1
2011-08-22 10:20 | 0 | 0 | 121.6088 | 15.671 | 0.51526 | 105.4418 | 15.243 | 0.45722 | 0.058042 | -0.428 | 16.167 | 0 | 0.068 | 1
2011-08-22 10:25 | 0 | 0 | 126.7634 | 15.67 | 0.50897 | 106.9224 | 15.254 | 0.46342 | 0.04555 | -0.416 | 19.841 | 0 | 0.067 | 1
2011-08-22 10:30 | 0 | 0 | 131.3509 | 15.657 | 0.50913 | 108.0999 | 15.264 | 0.46331 | 0.045826 | -0.393 | 23.251 | 0 | 0.067 | 1
2011-08-22 10:35 | 0 | 0 | 135.114 | 15.671 | 0.50896 | 109.507 | 15.268 | 0.46326 | 0.045697 | -0.403 | 25.607 | 0 | 0.067 | 1
2011-08-22 10:40 | 0 | 0 | 141.5587 | 15.768 | 0.55184 | 110.6597 | 15.286 | 0.45673 | 0.095101 | -0.482 | 30.899 | 0 | 0.068 | 1
2011-08-22 10:45 | 0 | 0 | 144.1466 | 15.948 | 0.68854 | 111.8206 | 15.308 | 0.46281 | 0.22573 | -0.64 | 32.326 | 0 | 0.068 | 1
2011-08-22 10:50 | 0 | 0 | 149.4116 | 16.128 | 0.83844 | 112.8036 | 15.327 | 0.46259 | 0.37585 | -0.801 | 36.608 | 0 | 0.068 | 1
2011-08-22 10:55 | 0 | 0 | 151.2975 | 16.153 | 0.95365 | 114.1065 | 15.369 | 0.46843 | 0.48522 | -0.784 | 37.191 | 0 | 0.068 | 1
2011-08-22 11:00 | 0 | 0 | 155.3109 | 16.18 | 1.0112 | 115.1369 | 15.426 | 0.47408 | 0.53708 | -0.754 | 40.174 | 0 | 0.068 | 1
2011-08-22 11:05 | 0 | 0 | 158.171 | 16.394 | 1.1741 | 116.262 | 15.475 | 0.47982 | 0.69425 | -0.919 | 41.909 | 0 | 0.068 | 1
2011-08-22 11:10 | 0 | 0 | 160.8181 | 17.034 | 9.6567 | 117.5041 | 15.484 | 0.46711 | 9.1896 | -1.55 | 43.314 | 0 | 0.068 | 1
2011-08-22 11:15 | 0 | 0 | 164.6672 | 17.37 | 15.5536 | 118.6592 | 15.495 | 0.46698 | 15.0867 | -1.875 | 46.008 | 0 | 0.068 | 1
2011-08-22 11:20 | 0 | 0 | 169.3549 | 17.487 | 18.9657 | 119.6349 | 15.59 | 0.53525 | 18.4305 | -1.897 | 49.72 | 0 | 0.068 | 1
2011-08-22 11:25 | 0 | 0 | 171.6856 | 17.594 | 21.0214 | 120.4656 | 15.651 | 0.61055 | 20.4109 | -1.943 | 51.22 | 0 | 0.068 | 1
2011-08-22 11:30 | 0 | 0 | 175.2421 | 17.671 | 22.5481 | 121.5131 | 15.727 | 0.59671 | 21.9514 | -1.944 | 53.729 | 0 | 0.068 | 1
2011-08-22 11:35 | 0 | 0 | 176.5227 | 17.733 | 23.5043 | 122.3887 | 15.724 | 0.48945 | 23.0148 | -2.009 | 54.134 | 0 | 0.068 | 1
2011-08-22 11:40 | 0 | 0 | 178.1765 | 17.793 | 24.2516 | 123.3655 | 15.715 | 0.50212 | 23.7495 | -2.078 | 54.811 | 0 | 0.068 | 1
2011-08-22 11:45 | 0 | 0 | 179.755 | 17.853 | 24.9753 | 124.307 | 15.741 | 0.53327 | 24.442 | -2.112 | 55.448 | 0 | 0.068 | 1
2011-08-22 11:50 | 0 | 0 | 180.1377 | 17.904 | 25.3286 | 125.1877 | 15.816 | 2.3051 | 23.0235 | -2.088 | 54.95 | 0 | 0.068 | 1
2011-08-22 11:55 | 0 | 0 | 184.5969 | 17.964 | 26.0696 | 126.0049 | 15.952 | 3.4481 | 22.6215 | -2.012 | 58.592 | 0 | 0.067 | 1
2011-08-22 12:00 | 0 | 0 | 184.8163 | 18.013 | 26.5473 | 126.9263 | 16.058 | 4.2573 | 22.2899 | -1.955 | 57.89 | 0 | 0.067 | 1
2011-08-22 12:05 | 0 | 0 | 186.6723 | 18.034 | 26.9776 | 127.8573 | 16.133 | 4.9627 | 22.015 | -1.901 | 58.815 | 0 | 0.067 | 1
2011-08-22 12:10 | 0 | 0 | 186.458 | 18.085 | 27.6688 | 128.419 | 16.204 | 5.4334 | 22.2355 | -1.881 | 58.039 | 0 | 0.068 | 1
2011-08-22 12:15 | 0 | 0 | 184.7211 | 18.124 | 27.758 | 129.5771 | 16.247 | 5.588 | 22.17 | -1.877 | 55.144 | 0 | 0.068 | 1
2011-08-22 12:20 | 0 | 0 | 183.345 | 18.14 | 28.1102 | 130.418 | 16.309 | 6.0182 | 22.092 | -1.831 | 52.927 | 0 | 0.068 | 1
2011-08-22 12:25 | 0 | 0 | 183.6479 | 18.162 | 28.1859 | 131.4859 | 16.354 | 6.5188 | 21.6671 | -1.808 | 52.162 | 0 | 0.067 | 1
2011-08-22 12:30 | 0 | 0 | 182.156 | 18.173 | 28.3931 | 131.878 | 16.413 | 6.775 | 21.6182 | -1.76 | 50.278 | 0 | 0.067 | 1
2011-08-22 12:35 | 0 | 0 | 185.2079 | 18.2 | 28.6389 | 132.6489 | 16.479 | 7.1857 | 21.4532 | -1.721 | 52.559 | 0 | 0.067 | 1
2011-08-22 12:40 | 0 | 0 | 181.7286 | 18.279 | 28.8977 | 133.1986 | 16.525 | 7.765 | 21.1328 | -1.754 | 48.53 | 0 | 0.067 | 1
2011-08-22 12:45 | 0 | 0 | 185.0712 | 18.294 | 28.9946 | 133.6812 | 16.573 | 8.1591 | 20.8355 | -1.721 | 51.39 | 0 | 0.067 | 1
2011-08-22 12:50 | 0 | 0 | 180.1738 | 18.314 | 29.1624 | 134.4578 | 16.613 | 8.2783 | 20.8841 | -1.701 | 45.716 | 0 | 0.067 | 1
2011-08-22 12:55 | 0 | 0 | 179.8883 | 18.333 | 29.0993 | 134.8323 | 16.677 | 8.6999 | 20.3994 | -1.656 | 45.056 | 0 | 0.066 | 1
2011-08-22 13:00 | 0 | 0 | 174.5747 | 18.35 | 29.1699 | 135.7547 | 16.71 | 8.5878 | 20.5821 | -1.64 | 38.82 | 0 | 0.066 | 1
2011-08-22 13:05 | 0 | 0 | 172.6264 | 18.364 | 29.0692 | 136.3924 | 16.76 | 9.1857 | 19.8835 | -1.604 | 36.234 | 0 | 0.066 | 1
2011-08-22 13:10 | 0 | 0 | 171.1891 | 18.382 | 29.1143 | 136.8891 | 16.821 | 9.6168 | 19.4975 | -1.561 | 34.3 | 0 | 0.067 | 1
2011-08-22 13:15 | 0 | 0 | 170.1664 | 18.384 | 29.0551 | 137.7084 | 16.844 | 9.5585 | 19.4966 | -1.54 | 32.458 | 0 | 0.067 | 1
2011-08-22 13:20 | 0 | 0 | 167.3108 | 18.421 | 29.0702 | 138.4348 | 16.873 | 9.7631 | 19.3072 | -1.548 | 28.876 | 0 | 0.067 | 1
2011-08-22 13:25 | 0 | 0 | 164.8815 | 18.465 | 29.0639 | 139.1385 | 16.938 | 9.8229 | 19.241 | -1.527 | 25.743 | 0 | 0.067 | 1
2011-08-22 13:30 | 0 | 0 | 161.0522 | 18.505 | 29.0605 | 139.6042 | 16.959 | 9.6143 | 19.4462 | -1.546 | 21.448 | 0 | 0.067 | 1
2011-08-22 13:35 | 0 | 0 | 156.7863 | 18.526 | 28.8894 | 139.9633 | 16.966 | 9.5072 | 19.3822 | -1.56 | 16.823 | 0 | 0.067 | 1
2011-08-22 13:40 | 0 | 0 | 154.1807 | 18.557 | 28.9992 | 140.4787 | 16.972 | 9.393 | 19.6062 | -1.585 | 13.702 | 0 | 0.067 | 1
2011-08-22 13:45 | 0 | 0 | 150.9763 | 18.601 | 28.9437 | 141.0433 | 16.98 | 9.6093 | 19.3344 | -1.621 | 9.933 | 0 | 0.067 | 1
2011-08-22 13:50 | 0 | 0 | 148.6857 | 18.634 | 28.855 | 141.2537 | 16.983 | 9.4055 | 19.4495 | -1.651 | 7.432 | 0 | 0.067 | 1
2011-08-22 13:55 | 0 | 0 | 147.0739 | 18.684 | 28.7219 | 141.7889 | 17.013 | 9.376 | 19.3459 | -1.671 | 5.285 | 0 | 0.067 | 1
2011-08-22 14:00 | 1.4 | 1 | 144.0187 | 18.706 | 28.6821 | 142.1797 | 16.996 | 8.9528 | 19.7293 | -1.71 | 1.839 | 0 | 0.067 | 1
2011-08-22 14:05 | 8.1667 | 1 | 140.3261 | 18.82 | 26.4607 | 141.5091 | 17.052 | 9.8858 | 16.5749 | -1.768 | -1.183 | 0 | 0.067 | 1
2011-08-22 14:10 | 13.1 | 1 | 138.0512 | 18.068 | 14.9684 | 139.2732 | 17.189 | 10.7578 | 4.2106 | -0.879 | -1.222 | 0 | 0.067 | 1
2011-08-22 14:15 | 17.1 | 1 | 135.3222 | 17.831 | 12.0989 | 137.0372 | 17.056 | 9.4336 | 2.6652 | -0.775 | -1.715 | 0 | 0.067 | 1
2011-08-22 14:20 | 20.1667 | 1 | 131.9697 | 17.528 | 8.4391 | 133.8247 | 16.774 | 2.0901 | 6.349 | -0.754 | -1.855 | 0 | 0.067 | 1
2011-08-22 14:25 | 20.7 | 1 | 128.9894 | 17.165 | 5.5915 | 130.8824 | 16.658 | 1.9488 | 3.6427 | -0.507 | -1.893 | 0 | 0.067 | 1
2011-08-22 14:30 | 20.7 | 1 | 126.3418 | 16.914 | 3.7695 | 128.4058 | 16.661 | 1.2052 | 2.5643 | -0.253 | -2.064 | 0 | 0.067 | 1
2011-08-22 14:35 | 17.6 | 1 | 124.5706 | 16.875 | 3.3289 | 125.6376 | 16.683 | 1.14 | 2.1889 | -0.192 | -1.067 | 0 | 0.067 | 1
2011-08-22 14:40 | 16.6 | 1 | 122.4261 | 16.829 | 2.9335 | 123.9151 | 16.71 | 1.1844 | 1.7491 | -0.119 | -1.489 | 0 | 0.066 | 1
2011-08-22 14:45 | 16.1 | 1 | 120.2283 | 16.805 | 3.0244 | 121.5433 | 16.728 | 1.1323 | 1.8921 | -0.077 | -1.315 | 0 | 0.066 | 1
2011-08-22 14:50 | 14.6 | 1 | 117.7562 | 16.814 | 2.8183 | 119.3832 | 16.744 | 1.0933 | 1.7249 | -0.07 | -1.627 | 0 | 0.066 | 1
2011-08-22 14:55 | 13.1 | 1 | 115.7185 | 16.812 | 2.682 | 117.0205 | 16.751 | 1.1188 | 1.5632 | -0.061 | -1.302 | 0 | 0.067 | 1
2011-08-22 15:00 | 12.1 | 1 | 113.8126 | 16.827 | 2.4978 | 115.1696 | 16.766 | 1.0351 | 1.4627 | -0.061 | -1.357 | 0 | 0.067 | 1
2011-08-22 15:05 | 10.1 | 1 | 112.1679 | 16.847 | 2.3346 | 113.2749 | 16.792 | 0.99614 | 1.3384 | -0.055 | -1.107 | 0 | 0.067 | 1
2011-08-22 15:10 | 10.1 | 1 | 110.8889 | 16.865 | 2.1523 | 112.0079 | 16.804 | 0.95766 | 1.1947 | -0.061 | -1.119 | 0 | 0.067 | 1
2011-08-22 15:15 | 8.6 | 1 | 109.5774 | 16.86 | 2.0857 | 110.5654 | 16.802 | 0.90692 | 1.1788 | -0.058 | -0.988 | 0 | 0.067 | 1
2011-08-22 15:20 | 7.2 | 1 | 108.2246 | 16.879 | 1.9915 | 109.4036 | 16.826 | 0.88741 | 1.1041 | -0.053 | -1.179 | 0 | 0.067 | 1
2011-08-22 15:25 | 7.2 | 1 | 107.6322 | 16.91 | 1.8838 | 108.5032 | 16.853 | 0.79859 | 1.0852 | -0.057 | -0.871 | 0 | 0.066 | 1
2011-08-22 15:30 | 6.7 | 1 | 106.6783 | 16.922 | 1.7907 | 107.5363 | 16.861 | 0.7608 | 1.0299 | -0.061 | -0.858 | 0 | 0.066 | 1
2011-08-22 15:35 | 6.2 | 1 | 106.3334 | 16.928 | 1.6522 | 106.8714 | 16.871 | 0.73559 | 0.91662 | -0.057 | -0.538 | 0 | 0.066 | 1
2011-08-22 15:40 | 5.7 | 1 | 105.4313 | 16.941 | 1.5665 | 106.1463 | 16.887 | 0.66677 | 0.89978 | -0.054 | -0.715 | 0 | 0.066 | 1
2011-08-22 15:45 | 5.7 | 1 | 104.5751 | 16.948 | 1.4359 | 105.7731 | 16.911 | 0.66638 | 0.76954 | -0.037 | -1.198 | 0 | 0.066 | 1
2011-08-22 15:50 | 5.2333 | 1 | 104.4338 | 16.964 | 1.3511 | 105.0458 | 16.917 | 0.63528 | 0.71578 | -0.047 | -0.612 | 0 | 0.066 | 1
2011-08-22 15:55 | 5.7 | 1 | 103.8817 | 16.961 | 1.2414 | 104.7517 | 16.921 | 0.61048 | 0.63094 | -0.04 | -0.87 | 0 | 0.066 | 1
2011-08-22 16:00 | 5.2333 | 1 | 103.5808 | 16.987 | 1.1508 | 104.1978 | 16.948 | 0.57926 | 0.57153 | -0.039 | -0.617 | 0 | 0.066 | 1
2011-08-22 16:05 | 4.7667 | 1 | 103.0456 | 17.003 | 1.0737 | 103.8676 | 16.963 | 0.5729 | 0.5008 | -0.04 | -0.822 | 0 | 0.066 | 1
2011-08-22 16:10 | 4.3 | 1 | 102.7492 | 17.018 | 0.97169 | 103.4692 | 16.977 | 0.56042 | 0.41126 | -0.041 | -0.72 | 0 | 0.066 | 1
2011-08-22 16:15 | 4.3 | 1 | 102.485 | 17.029 | 0.90195 | 103.132 | 16.987 | 0.54802 | 0.35393 | -0.042 | -0.647 | 0 | 0.066 | 1
2011-08-22 16:20 | 4.3 | 1 | 102.2163 | 17.044 | 0.81995 | 103.0053 | 17 | 0.54172 | 0.27823 | -0.044 | -0.789 | 0 | 0.066 | 1
2011-08-22 16:25 | 4.7667 | 1 | 101.7928 | 17.058 | 0.76342 | 102.7198 | 17.006 | 0.53552 | 0.2279 | -0.052 | -0.927 | 0 | 0.064 | 1
2011-08-22 16:30 | 3.3 | 1 | 101.7164 | 17.064 | 0.72595 | 102.5714 | 17.014 | 0.51707 | 0.20888 | -0.05 | -0.855 | 0 | 0.064 | 1
2011-08-22 16:35 | 3.3 | 1 | 101.5267 | 17.059 | 0.68878 | 102.4757 | 17.021 | 0.5231 | 0.16569 | -0.038 | -0.949 | 0 | 0.064 | 1
2011-08-22 16:40 | 3.8 | 1 | 101.2954 | 17.06 | 0.67018 | 101.9894 | 17.028 | 0.49251 | 0.17767 | -0.032 | -0.694 | 0 | 0.066 | 1
2011-08-22 16:45 | 3.3 | 1 | 101.2324 | 17.076 | 0.65137 | 102.1994 | 17.039 | 0.49847 | 0.1529 | -0.037 | -0.967 | 0 | 0.066 | 1
2011-08-22 16:50 | 3.3 | 1 | 101.058 | 17.089 | 0.63266 | 101.699 | 17.05 | 0.49225 | 0.14041 | -0.039 | -0.641 | 1 | 0.066 | 1
2011-08-22 16:55 | 3.3 | 1 | 100.874 | 17.107 | 0.62007 | 101.758 | 17.06 | 0.49213 | 0.12793 | -0.047 | -0.884 | 1 | 0.066 | 1
2011-08-22 17:00 | 3.3 | 1 | 100.8307 | 17.116 | 0.60148 | 101.4717 | 17.07 | 0.49201 | 0.10947 | -0.046 | -0.641 | 1 | 0.066 | 1
2011-08-22 17:05 | 2.8 | 1 | 100.7053 | 17.129 | 0.58902 | 101.4943 | 17.076 | 0.47979 | 0.10923 | -0.053 | -0.789 | 1 | 0.066 | 1
2011-08-22 17:10 | 2.8 | 1 | 100.6553 | 17.126 | 0.58906 | 101.5023 | 17.086 | 0.48575 | 0.10331 | -0.04 | -0.847 | 1 | 0.064 | 1
2011-08-22 17:15 | 2.3333 | 1 | 100.5253 | 17.134 | 0.56443 | 101.4733 | 17.091 | 0.48569 | 0.078746 | -0.043 | -0.948 | 1 | 0.064 | 1
2011-08-22 17:20 | 2.3333 | 1 | 100.4562 | 17.116 | 0.55244 | 101.2932 | 17.099 | 0.4856 | 0.066844 | -0.017 | -0.837 | 1 | 0.064 | 1
2011-08-22 17:25 | 2.3333 | 1 | 100.6098 | 17.121 | 0.54626 | 100.9088 | 17.108 | 0.48549 | 0.060769 | -0.013 | -0.299 | 1 | 0.066 | 1
2011-08-22 17:30 | 2.3333 | 1 | 100.5125 | 17.125 | 0.5401 | 101.1845 | 17.11 | 0.4794 | 0.060702 | -0.015 | -0.672 | 1 | 0.066 | 1
2011-08-22 17:35 | 1.8667 | 1 | 100.6265 | 17.131 | 0.53392 | 101.1315 | 17.112 | 0.47937 | 0.054544 | -0.019 | -0.505 | 1 | 0.066 | 1
2011-08-22 17:40 | 2.3333 | 1 | 100.443 | 17.124 | 0.52791 | 100.801 | 17.116 | 0.4854 | 0.042507 | -0.008 | -0.358 | 1 | 0.064 | 1
2011-08-22 17:45 | 2.8 | 1 | 100.6279 | 17.126 | 0.52788 | 100.7539 | 17.125 | 0.48529 | 0.042586 | -0.001 | -0.126 | 1 | 0.064 | 1
2011-08-22 17:50 | 2.8 | 1 | 100.5618 | 17.129 | 0.52175 | 100.9148 | 17.129 | 0.48525 | 0.036498 | 0 | -0.353 | 1 | 0.064 | 1
2011-08-22 17:55 | 2.8 | 1 | 100.336 | 17.134 | 0.52168 | 100.832 | 17.136 | 0.4791 | 0.042584 | 0.002 | -0.496 | 1 | 0.064 | 1
2011-08-22 18:00 | 2.3333 | 1 | 100.4624 | 17.14 | 0.51552 | 100.6714 | 17.147 | 0.47897 | 0.036544 | 0.007 | -0.209 | 1 | 0.064 | 1
2011-08-22 18:05 | 1.4 | 1 | 100.4513 | 17.15 | 0.51539 | 100.7353 | 17.158 | 0.47885 | 0.036546 | 0.008 | -0.284 | 1 | 0.064 | 1
2011-08-22 18:10 | 2.3333 | 1 | 100.1476 | 17.158 | 0.50921 | 100.7876 | 17.168 | 0.47873 | 0.030477 | 0.01 | -0.64 | 1 | 0.064 | 1
2011-08-22 18:15 | 2.3333 | 1 | 100.145 | 17.165 | 0.50305 | 100.901 | 17.178 | 0.47256 | 0.030484 | 0.013 | -0.756 | 1 | 0.064 | 1
2011-08-22 18:20 | 2.3333 | 1 | 100.2531 | 17.175 | 0.50293 | 100.7041 | 17.185 | 0.47248 | 0.030443 | 0.01 | -0.451 | 1 | 0.064 | 1
2011-08-22 18:25 | 1.4 | 1 | 100.3367 | 17.187 | 0.50278 | 100.6427 | 17.199 | 0.47232 | 0.030456 | 0.012 | -0.306 | 1 | 0.064 | 1
2011-08-22 18:30 | 2.3333 | 1 | 100.3043 | 17.198 | 0.50265 | 100.6973 | 17.215 | 0.47214 | 0.030504 | 0.017 | -0.393 | 1 | 0.064 | 1
2011-08-22 18:35 | 2.8 | 1 | 100.0203 | 17.212 | 0.49641 | 100.6683 | 17.224 | 0.47204 | 0.024369 | 0.012 | -0.648 | 1 | 0.064 | 1
2011-08-22 18:40 | 2.3333 | 1 | 100.1179 | 17.225 | 0.49626 | 100.7189 | 17.237 | 0.4719 | 0.024361 | 0.012 | -0.601 | 1 | 0.064 | 1
2011-08-22 18:45 | 1.8667 | 1 | 100.0648 | 17.237 | 0.49612 | 100.7498 | 17.25 | 0.47175 | 0.024365 | 0.013 | -0.685 | 1 | 0.064 | 1
2011-08-22 18:50 | 2.3333 | 1 | 99.9973 | 17.243 | 0.48999 | 100.7303 | 17.262 | 0.47162 | 0.018369 | 0.019 | -0.733 | 1 | 0.064 | 1
2011-08-22 18:55 | 2.3333 | 1 | 100.0461 | 17.252 | 0.48988 | 100.7261 | 17.265 | 0.47158 | 0.018298 | 0.013 | -0.68 | 1 | 0.064 | 1
2011-08-22 19:00 | 2.3333 | 1 | 100.0004 | 17.258 | 0.48981 | 100.5744 | 17.278 | 0.47144 | 0.018374 | 0.02 | -0.574 | 1 | 0.064 | 1
2011-08-22 19:05 | 2.3333 | 1 | 100.4167 | 17.273 | 0.48964 | 100.4137 | 17.286 | 0.47135 | 0.018288 | 0.013 | 0.003 | 1 | 0.064 | 1
2011-08-22 19:10 | 2.3333 | 1 | 99.8377 | 17.28 | 0.48955 | 100.4507 | 17.299 | 0.4712 | 0.018352 | 0.019 | -0.613 | 1 | 0.066 | 1
2011-08-22 19:15 | 2.8 | 1 | 99.8758 | 17.287 | 0.48342 | 100.4208 | 17.303 | 0.47116 | 0.012266 | 0.016 | -0.545 | 1 | 0.066 | 1
2011-08-22 19:20 | 2.8 | 1 | 100.0166 | 17.286 | 0.48343 | 100.2986 | 17.306 | 0.47112 | 0.012311 | 0.02 | -0.282 | 1 | 0.066 | 1
2011-08-22 19:25 | 2.3333 | 1 | 99.6388 | 17.29 | 0.48339 | 100.4048 | 17.316 | 0.47101 | 0.012377 | 0.026 | -0.766 | 1 | 0.066 | 1
2011-08-22 19:30 | 2.3333 | 1 | 99.9082 | 17.294 | 0.48334 | 100.4962 | 17.321 | 0.47095 | 0.012387 | 0.027 | -0.588 | 1 | 0.066 | 1
2011-08-22 19:35 | 1.4 | 1 | 99.9154 | 17.299 | 0.48328 | 100.4384 | 17.319 | 0.47098 | 0.012307 | 0.02 | -0.523 | 1 | 0.066 | 1
2011-08-22 19:40 | 1.8667 | 1 | 99.912 | 17.302 | 0.48325 | 100.294 | 17.321 | 0.46492 | 0.018327 | 0.019 | -0.382 | 1 | 0.066 | 1
2011-08-22 19:45 | 2.3333 | 1 | 99.9163 | 17.29 | 0.48339 | 100.5813 | 17.316 | 0.46498 | 0.01841 | 0.026 | -0.665 | 1 | 0.066 | 1
2011-08-22 19:50 | 2.3333 | 1 | 99.6459 | 17.296 | 0.47727 | 100.3339 | 17.311 | 0.46503 | 0.012242 | 0.015 | -0.688 | 1 | 0.066 | 1
2011-08-22 19:55 | 1.4 | 1 | 99.782 | 17.287 | 0.47738 | 100.141 | 17.305 | 0.47113 | 0.0062431 | 0.018 | -0.359 | 1 | 0.066 | 1
2011-08-22 20:00 | 2.3333 | 1 | 99.9353 | 17.282 | 0.47743 | 100.4813 | 17.303 | 0.47116 | 0.0062776 | 0.021 | -0.546 | 1 | 0.066 | 1
2011-08-22 20:05 | 2.3333 | 1 | 99.6693 | 17.274 | 0.47752 | 100.3743 | 17.288 | 0.47132 | 0.0062003 | 0.014 | -0.705 | 1 | 0.066 | 0
2011-08-22 20:10 | 1.8667 | 1 | 99.8885 | 17.263 | 0.47765 | 100.1215 | 17.279 | 0.47143 | 0.0062244 | 0.016 | -0.233 | 1 | 0.066 | 0
2011-08-22 20:15 | 1.8667 | 1 | 99.8455 | 17.255 | 0.47774 | 100.1945 | 17.262 | 0.47162 | 0.0061246 | 0.007 | -0.349 | 1 | 0.066 | 0
2011-08-22 20:20 | 2.8 | 1 | 99.691 | 17.244 | 0.47787 | 99.967 | 17.251 | 0.47174 | 0.0061263 | 0.007 | -0.276 | 1 | 0.066 | 0
2011-08-22 20:25 | 1.8667 | 1 | 99.8503 | 17.226 | 0.47807 | 100.4513 | 17.231 | 0.47196 | 0.0061065 | 0.005 | -0.601 | 1 | 0.066 | 0
2011-08-22 20:30 | 1.4 | 1 | 99.5514 | 17.204 | 0.47832 | 100.1054 | 17.214 | 0.47216 | 0.0061661 | 0.01 | -0.554 | 1 | 0.066 | 0
2011-08-22 20:35 | 1.8667 | 1 | 99.795 | 17.187 | 0.47852 | 100.181 | 17.196 | 0.47236 | 0.0061574 | 0.009 | -0.386 | 1 | 0.066 | 0
2011-08-22 20:40 | 1.4 | 1 | 99.6324 | 17.165 | 0.47271 | 100.2174 | 17.179 | 0.47255 | 0.00015782 | 0.014 | -0.585 | 1 | 0.066 | 0
2011-08-22 20:45 | 1.8667 | 1 | 99.6733 | 17.144 | 0.47295 | 100.1923 | 17.156 | 0.47281 | 0.00013539 | 0.012 | -0.519 | 1 | 0.066 | 0
2011-08-22 20:50 | 0 | 0 | 99.7516 | 17.124 | 0.47317 | 100.2966 | 17.133 | 0.47307 | 0.00010163 | 0.009 | -0.545 | 1 | 0.066 | 0
2011-08-22 20:55 | 2.3333 | 1 | 99.5754 | 17.103 | 0.47341 | 100.3094 | 17.109 | 0.47334 | 6.7819e-05 | 0.006 | -0.734 | 1 | 0.067 | 0
2011-08-22 21:00 | 1.8667 | 1 | 100.0134 | 17.08 | 0.47367 | 100.2414 | 17.091 | 0.47354 | 0.00012444 | 0.011 | -0.228 | 1 | 0.067 | 0
2011-08-22 21:05 | 1.4 | 1 | 99.6426 | 17.058 | 0.47392 | 100.4466 | 17.066 | 0.47383 | 9.0588e-05 | 0.008 | -0.804 | 1 | 0.067 | 0
2011-08-22 21:10 | 2.3333 | 1 | 99.8378 | 17.035 | 0.47418 | 100.2258 | 17.041 | 0.47411 | 6.8007e-05 | 0.006 | -0.388 | 1 | 0.067 | 0
2011-08-22 21:15 | 1.8667 | 1 | 99.9137 | 17.011 | 0.47445 | 100.2927 | 17.021 | 0.46219 | 0.012262 | 0.01 | -0.379 | 1 | 0.067 | 0
2011-08-22 21:20 | 1.8667 | 1 | 99.7516 | 16.984 | 0.47476 | 100.2216 | 16.993 | 0.47465 | 0.00010222 | 0.009 | -0.47 | 1 | 0.067 | 0
2011-08-22 21:25 | 1.8667 | 1 | 99.8474 | 16.966 | 0.47496 | 100.2854 | 16.963 | 0.475 | -3.4106e-05 | -0.003 | -0.438 | 1 | 0.067 | 0
2011-08-22 21:30 | 1.8667 | 1 | 99.4483 | 16.938 | 0.47528 | 100.2773 | 16.939 | 0.47527 | 1.1381e-05 | 0.001 | -0.829 | 1 | 0.067 | 0
2011-08-22 21:35 | 2.3333 | 1 | 99.8655 | 16.913 | 0.47556 | 100.5125 | 16.912 | 0.47558 | -1.1393e-05 | -0.001 | -0.647 | 1 | 0.067 | 0
2011-08-22 21:40 | 1.8667 | 1 | 99.713 | 16.884 | 0.4698 | 100.378 | 16.882 | 0.46982 | -2.2513e-05 | -0.002 | -0.665 | 1 | 0.067 | 0
2011-08-22 21:45 | 2.3333 | 1 | 99.8075 | 16.856 | 0.47011 | 100.3385 | 16.856 | 0.47621 | -0.0061013 | 0 | -0.531 | 1 | 0.067 | 0
2011-08-22 21:50 | 2.3333 | 1 | 99.8395 | 16.83 | 0.47041 | 100.2195 | 16.824 | 0.47047 | -6.7695e-05 | -0.006 | -0.38 | 1 | 0.067 | 0
2011-08-22 21:55 | 1.4 | 1 | 99.911 | 16.8 | 0.47074 | 100.348 | 16.796 | 0.47079 | -4.5184e-05 | -0.004 | -0.437 | 1 | 0.067 | 0
2011-08-22 22:00 | 1.4 | 1 | 99.7953 | 16.771 | 0.47107 | 100.2413 | 16.771 | 0.47107 | 0 | 0 | -0.446 | 1 | 0.067 | 0
2011-08-22 22:05 | 1.8667 | 1 | 99.7431 | 16.745 | 0.46525 | 100.4141 | 16.731 | 0.47153 | -0.0062723 | -0.014 | -0.671 | 1 | 0.067 | 0
2011-08-22 22:10 | 1.8667 | 1 | 99.6223 | 16.715 | 0.46559 | 100.3753 | 16.706 | 0.47181 | -0.0062203 | -0.009 | -0.753 | 1 | 0.067 | 0
2011-08-22 22:15 | 1.8667 | 1 | 99.8556 | 16.679 | 0.46599 | 100.4526 | 16.679 | 0.47212 | -0.0061237 | 0 | -0.597 | 1 | 0.067 | 0
2011-08-22 22:20 | 1.8667 | 1 | 100.0334 | 16.649 | 0.46633 | 100.2294 | 16.647 | 0.47248 | -0.006151 | -0.002 | -0.196 | 1 | 0.067 | 0
2011-08-22 22:25 | 1.4 | 1 | 99.7459 | 16.618 | 0.46668 | 100.3239 | 16.616 | 0.47283 | -0.0061557 | -0.002 | -0.578 | 1 | 0.067 | 0
2011-08-22 22:30 | 1.4 | 1 | 99.6354 | 16.587 | 0.46089 | 100.3274 | 16.585 | 0.46705 | -0.0061558 | -0.002 | -0.692 | 1 | 0.067 | 0
2011-08-22 22:35 | 2.3333 | 1 | 99.8854 | 16.556 | 0.46737 | 100.6624 | 16.557 | 0.46736 | 1.1257e-05 | 0.001 | -0.777 | 1 | 0.067 | 0
2011-08-22 22:40 | 2.3333 | 1 | 99.9388 | 16.53 | 0.46152 | 100.3058 | 16.522 | 0.46776 | -0.0062322 | -0.008 | -0.367 | 1 | 0.067 | 0
2011-08-22 22:45 | 1.4 | 1 | 99.8811 | 16.499 | 0.46187 | 100.4701 | 16.491 | 0.46811 | -0.006237 | -0.008 | -0.589 | 1 | 0.067 | 0
2011-08-22 22:50 | 1.4 | 1 | 99.8045 | 16.466 | 0.46224 | 100.3095 | 16.453 | 0.46853 | -0.0062987 | -0.013 | -0.505 | 1 | 0.067 | 0
2011-08-22 22:55 | 1.8667 | 1 | 100.0533 | 16.439 | 0.46254 | 100.3503 | 16.431 | 0.46263 | -8.9285e-05 | -0.008 | -0.297 | 1 | 0.067 | 0
2011-08-22 23:00 | 1.4 | 1 | 99.7612 | 16.408 | 0.45673 | 100.5612 | 16.399 | 0.46298 | -0.0062568 | -0.009 | -0.8 | 1 | 0.067 | 0
2011-08-22 23:05 | 1.8667 | 1 | 99.8102 | 16.379 | 0.45705 | 100.2652 | 16.377 | 0.46323 | -0.006183 | -0.002 | -0.455 | 1 | 0.067 | 0
2011-08-22 23:10 | 0 | 0 | 100.741 | 16.35 | 0.46353 | 100.532 | 16.337 | 0.46368 | -0.00014564 | -0.013 | 0.209 | 1 | 0.067 | 0
2011-08-22 23:15 | 0 | 0 | 101.898 | 16.337 | 0.45751 | 101.256 | 16.302 | 0.45173 | 0.0057809 | -0.035 | 0.642 | 1 | 0.067 | 0
2011-08-22 23:20 | 0 | 0 | 104.4482 | 16.313 | 0.46395 | 102.9822 | 16.286 | 0.4828 | -0.018854 | -0.027 | 1.466 | 1 | 0.067 | 0
2011-08-22 23:25 | 0 | 0 | 107.496 | 16.267 | 0.47065 | 105.261 | 16.269 | 0.46444 | 0.0062047 | 0.002 | 2.235 | 1 | 0.067 | 0
2011-08-22 23:30 | 0 | 0 | 111.0442 | 16.207 | 0.50235 | 107.1982 | 16.256 | 0.45841 | 0.043944 | 0.049 | 3.846 | 1 | 0.067 | 0
2011-08-22 23:35 | 0 | 0 | 114.7594 | 16.211 | 0.52719 | 109.2524 | 16.248 | 0.4585 | 0.068696 | 0.037 | 5.507 | 1 | 0.067 | 0
2011-08-22 23:40 | 0 | 0 | 117.4893 | 16.161 | 0.53407 | 111.0833 | 16.236 | 0.45863 | 0.075444 | 0.075 | 6.406 | 1 | 0.067 | 0
2011-08-22 23:45 | 0 | 0 | 122.4661 | 16.138 | 0.54062 | 112.8351 | 16.23 | 0.4587 | 0.081924 | 0.092 | 9.631 | 1 | 0.067 | 0
2011-08-22 23:50 | 0 | 0 | 125.2137 | 16.098 | 0.58503 | 114.4457 | 16.22 | 0.45881 | 0.12623 | 0.122 | 10.768 | 1 | 0.067 | 0
2011-08-22 23:55 | 0 | 0 | 129.3523 | 16.044 | 0.76971 | 116.0863 | 16.208 | 0.45894 | 0.31077 | 0.164 | 13.266 | 1 | 0.067 | 0
2011-08-23 | 0 | 0 | 133.3303 | 15.808 | 0.72928 | 116.7643 | 16.174 | 0.45932 | 0.26996 | 0.366 | 16.566 | 1 | 0.067 | 0
2011-08-23 00:05 | 0 | 0 | 134.8763 | 15.623 | 0.84245 | 117.4513 | 16.14 | 0.4535 | 0.38894 | 0.517 | 17.425 | 1 | 0.067 | 0
2011-08-23 00:10 | 0 | 0 | 136.7492 | 15.56 | 0.9154 | 118.1382 | 16.133 | 0.44739 | 0.46801 | 0.573 | 18.611 | 1 | 0.067 | 0
2011-08-23 00:15 | 0 | 0 | 139.9142 | 15.454 | 0.96369 | 118.6492 | 16.121 | 0.44752 | 0.51617 | 0.667 | 21.265 | 1 | 0.067 | 0
2011-08-23 00:20 | 0 | 0 | 139.9165 | 15.394 | 0.99804 | 119.5555 | 16.092 | 0.46023 | 0.5378 | 0.698 | 20.361 | 1 | 0.067 | 0
2011-08-23 00:25 | 0 | 0 | 143.3125 | 15.426 | 1.0038 | 120.2255 | 16.071 | 0.46047 | 0.54336 | 0.645 | 23.087 | 1 | 0.067 | 0
2011-08-23 00:30 | 0 | 0 | 142.487 | 15.38 | 1.0446 | 120.972 | 16.043 | 0.46699 | 0.57759 | 0.663 | 21.515 | 1 | 0.067 | 0
2011-08-23 00:35 | 0 | 0 | 145.2545 | 15.392 | 1.0641 | 121.7635 | 16.022 | 0.46101 | 0.60308 | 0.63 | 23.491 | 1 | 0.067 | 0
2011-08-23 00:40 | 0 | 0 | 144.7645 | 15.358 | 1.0849 | 122.5645 | 15.994 | 0.49871 | 0.58615 | 0.636 | 22.2 | 1 | 0.067 | 0
2011-08-23 00:45 | 0 | 0 | 146.1436 | 15.345 | 1.145 | 123.2956 | 15.976 | 0.48021 | 0.66476 | 0.631 | 22.848 | 1 | 0.067 | 0
2011-08-23 00:50 | 0 | 0 | 146.4126 | 15.515 | 8.7473 | 123.8766 | 15.961 | 0.46792 | 8.2794 | 0.446 | 22.536 | 1 | 0.067 | 0
2011-08-23 00:55 | 0 | 0 | 147.5641 | 15.686 | 11.3086 | 124.7041 | 15.916 | 0.60027 | 10.7083 | 0.23 | 22.86 | 1 | 0.067 | 0
2011-08-23 01:00 | 0 | 0 | 147.8494 | 15.867 | 14.6085 | 125.5184 | 15.886 | 0.50629 | 14.1022 | 0.019 | 22.331 | 1 | 0.067 | 0
2011-08-23 01:05 | 0 | 0 | 149.2964 | 15.969 | 15.5046 | 126.1084 | 15.88 | 0.51263 | 14.992 | -0.089 | 23.188 | 1 | 0.067 | 0
2011-08-23 01:10 | 0 | 0 | 149.5083 | 16.086 | 17.3543 | 126.8793 | 15.865 | 0.54423 | 16.8101 | -0.221 | 22.629 | 1 | 0.067 | 0
2011-08-23 01:15 | 0 | 0 | 148.9942 | 16.192 | 18.2211 | 127.6082 | 15.841 | 0.48805 | 17.7331 | -0.351 | 21.386 | 1 | 0.067 | 0
2011-08-23 01:20 | 0 | 0 | 146.5424 | 16.247 | 18.8749 | 128.0144 | 15.826 | 0.46322 | 18.4116 | -0.421 | 18.528 | 1 | 0.067 | 0
2011-08-23 01:25 | 0 | 0 | 144.4665 | 16.285 | 19.1929 | 128.6685 | 15.804 | 0.46347 | 18.7295 | -0.481 | 15.798 | 1 | 0.067 | 0
2011-08-23 01:30 | 0 | 0 | 143.9657 | 16.304 | 19.4793 | 129.4827 | 15.777 | 0.47003 | 19.0092 | -0.527 | 14.483 | 1 | 0.067 | 0
2011-08-23 01:35 | 0 | 0 | 144.0509 | 16.381 | 20.5603 | 129.8619 | 15.745 | 0.48292 | 20.0774 | -0.636 | 14.189 | 1 | 0.067 | 0
2011-08-23 01:40 | 0 | 0 | 145.985 | 16.441 | 21.0906 | 130.716 | 15.734 | 0.63474 | 20.4559 | -0.707 | 15.269 | 1 | 0.067 | 0
2011-08-23 01:45 | 0 | 0 | 142.0271 | 16.54 | 21.8897 | 131.1751 | 15.739 | 1.0812 | 20.8085 | -0.801 | 10.852 | 1 | 0.067 | 0
2011-08-23 01:50 | 0 | 0 | 138.7895 | 16.542 | 22.0709 | 131.8055 | 15.74 | 1.7554 | 20.3155 | -0.802 | 6.984 | 1 | 0.067 | 0
2011-08-23 01:55 | 0 | 0 | 138.5742 | 16.566 | 22.2401 | 132.3742 | 15.734 | 2.1308 | 20.1093 | -0.832 | 6.2 | 1 | 0.067 | 0
2011-08-23 02:00 | 0 | 0 | 135.9426 | 16.566 | 22.3479 | 132.6586 | 15.745 | 2.4544 | 19.8935 | -0.821 | 3.284 | 1 | 0.067 | 0
2011-08-23 02:05 | 0 | 0 | 137.3964 | 16.587 | 22.552 | 133.4014 | 15.747 | 2.8306 | 19.7215 | -0.84 | 3.995 | 1 | 0.067 | 0
2011-08-23 02:10 | 0 | 0 | 134.0546 | 16.592 | 22.3915 | 133.7726 | 15.742 | 3.2817 | 19.1098 | -0.85 | 0.282 | 1 | 0.067 | 0
2011-08-23 02:15 | 7.6667 | 1 | 131.6927 | 16.591 | 22.583 | 132.8607 | 15.729 | 3.9464 | 18.6366 | -0.862 | -1.168 | 1 | 0.067 | 0
2011-08-23 02:20 | 10.1 | 1 | 129.7882 | 16.144 | 11.6006 | 130.8132 | 15.684 | 1.5484 | 10.0522 | -0.46 | -1.025 | 1 | 0.067 | 0
2011-08-23 02:25 | 10.6 | 1 | 128.4476 | 15.806 | 6.6534 | 129.5826 | 15.556 | 0.70164 | 5.9517 | -0.25 | -1.135 | 1 | 0.066 | 0
2011-08-23 02:30 | 11.6 | 1 | 126.9116 | 15.617 | 4.0657 | 127.6696 | 15.509 | 0.61269 | 3.453 | -0.108 | -0.758 | 1 | 0.066 | 0
2011-08-23 02:35 | 13.1 | 1 | 124.6175 | 15.492 | 2.3238 | 125.8955 | 15.485 | 0.63224 | 1.6915 | -0.007 | -1.278 | 1 | 0.066 | 0
2011-08-23 02:40 | 13.1 | 1 | 122.5799 | 15.486 | 1.6509 | 123.7919 | 15.459 | 0.63265 | 1.0183 | -0.027 | -1.212 | 1 | 0.066 | 0
2011-08-23 02:45 | 13.1 | 1 | 120.7294 | 15.479 | 1.341 | 121.7754 | 15.443 | 0.61369 | 0.72736 | -0.036 | -1.046 | 1 | 0.066 | 0
2011-08-23 02:50 | 13.1 | 1 | 118.8762 | 15.454 | 1.1352 | 119.7452 | 15.427 | 0.58836 | 0.54688 | -0.027 | -0.869 | 1 | 0.066 | 0
2011-08-23 02:55 | 11.1 | 1 | 116.8672 | 15.454 | 1.0361 | 117.8622 | 15.409 | 0.58223 | 0.45383 | -0.045 | -0.995 | 1 | 0.066 | 0
2011-08-23 03:00 | 10.1 | 1 | 115.5131 | 15.402 | 0.84707 | 116.4141 | 15.387 | 0.53157 | 0.3155 | -0.015 | -0.901 | 1 | 0.066 | 0
2011-08-23 03:05 | 9.6 | 1 | 113.8162 | 15.419 | 0.78816 | 114.5472 | 15.366 | 0.5001 | 0.28806 | -0.053 | -0.731 | 1 | 0.066 | 0
2011-08-23 03:10 | 9.1 | 1 | 112.1107 | 15.373 | 0.7566 | 113.1627 | 15.351 | 0.48761 | 0.26899 | -0.022 | -1.052 | 1 | 0.066 | 0
2011-08-23 03:15 | 8.1333 | 1 | 110.6776 | 15.363 | 0.75679 | 111.6336 | 15.337 | 0.49412 | 0.26267 | -0.026 | -0.956 | 1 | 0.066 | 0
2011-08-23 03:20 | 6.7 | 1 | 109.6274 | 15.365 | 0.75026 | 110.2594 | 15.325 | 0.47526 | 0.275 | -0.04 | -0.632 | 1 | 0.066 | 0
2011-08-23 03:25 | 6.7 | 1 | 108.5216 | 15.342 | 0.75718 | 109.2276 | 15.315 | 0.47538 | 0.2818 | -0.027 | -0.706 | 1 | 0.066 | 0
2011-08-23 03:30 | 5.7 | 1 | 107.4702 | 15.339 | 0.75075 | 108.2562 | 15.306 | 0.46915 | 0.2816 | -0.033 | -0.786 | 1 | 0.066 | 0
2011-08-23 03:35 | 5.2333 | 1 | 106.6329 | 15.319 | 0.74463 | 107.3879 | 15.299 | 0.46923 | 0.2754 | -0.02 | -0.755 | 1 | 0.066 | 0
2011-08-23 03:40 | 4.3 | 1 | 105.8001 | 15.333 | 0.73789 | 106.6101 | 15.288 | 0.46303 | 0.27486 | -0.045 | -0.81 | 1 | 0.066 | 0
2011-08-23 03:45 | 4.3 | 1 | 105.2566 | 15.31 | 0.73183 | 105.9976 | 15.282 | 0.45678 | 0.27505 | -0.028 | -0.741 | 1 | 0.066 | 0
2011-08-23 03:50 | 3.8 | 1 | 104.6154 | 15.292 | 0.69977 | 105.1924 | 15.276 | 0.45053 | 0.24925 | -0.016 | -0.577 | 1 | 0.066 | 0
2011-08-23 03:55 | 4.3 | 1 | 104.2373 | 15.282 | 0.69348 | 104.7933 | 15.271 | 0.4569 | 0.23658 | -0.011 | -0.556 | 1 | 0.066 | 0
2011-08-23 04:00 | 2.8 | 1 | 103.6583 | 15.271 | 0.66137 | 104.1843 | 15.267 | 0.45063 | 0.21074 | -0.004 | -0.526 | 1 | 0.066 | 0
2011-08-23 04:05 | 2.8 | 1 | 103.1346 | 15.263 | 0.62929 | 103.9726 | 15.262 | 0.45068 | 0.1786 | -0.001 | -0.838 | 1 | 0.066 | 0
2011-08-23 04:10 | 2.8 | 1 | 102.9908 | 15.255 | 0.6037 | 103.5278 | 15.258 | 0.44441 | 0.15929 | 0.003 | -0.537 | 1 | 0.066 | 0
2011-08-23 04:15 | 2.3333 | 1 | 102.5839 | 15.26 | 0.57797 | 103.0079 | 15.256 | 0.44443 | 0.13354 | -0.004 | -0.424 | 1 | 0.066 | 0
2011-08-23 04:20 | 2.3333 | 1 | 102.1824 | 15.241 | 0.55265 | 102.8494 | 15.253 | 0.43815 | 0.1145 | 0.012 | -0.667 | 1 | 0.066 | 0
2011-08-23 04:25 | 2.8 | 1 | 102.0838 | 15.24 | 0.5335 | 102.3868 | 15.252 | 0.43816 | 0.095341 | 0.012 | -0.303 | 1 | 0.066 | 0
2011-08-23 04:30 | 2.8 | 1 | 101.9249 | 15.244 | 0.5207 | 102.2959 | 15.246 | 0.43823 | 0.082473 | 0.002 | -0.371 | 1 | 0.066 | 0
2011-08-23 04:35 | 2.3333 | 1 | 101.4886 | 15.242 | 0.51436 | 102.0626 | 15.243 | 0.43826 | 0.076098 | 0.001 | -0.574 | 1 | 0.066 | 0
2011-08-23 04:40 | 2.8 | 1 | 101.329 | 15.23 | 0.50814 | 101.888 | 15.242 | 0.43827 | 0.069873 | 0.012 | -0.559 | 1 | 0.066 | 0
2011-08-23 04:45 | 2.3333 | 1 | 101.3792 | 15.237 | 0.50169 | 101.9682 | 15.238 | 0.44463 | 0.057064 | 0.001 | -0.589 | 1 | 0.066 | 0
2011-08-23 04:50 | 1.8667 | 1 | 101.2597 | 15.221 | 0.49553 | 101.6457 | 15.235 | 0.43834 | 0.057186 | 0.014 | -0.386 | 1 | 0.066 | 0
2011-08-23 04:55 | 2.3333 | 1 | 101.2752 | 15.23 | 0.49542 | 101.4932 | 15.23 | 0.4384 | 0.057023 | 0 | -0.218 | 1 | 0.066 | 0
2011-08-23 05:00 | 2.3333 | 1 | 100.9642 | 15.218 | 0.48921 | 101.5152 | 15.226 | 0.43844 | 0.05077 | 0.008 | -0.551 | 1 | 0.066 | 0
2011-08-23 05:05 | 1.8667 | 1 | 100.7786 | 15.2 | 0.48307 | 101.4096 | 15.222 | 0.4448 | 0.038271 | 0.022 | -0.631 | 1 | 0.066 | 0
2011-08-23 05:10 | 1.8667 | 1 | 100.5308 | 15.198 | 0.4831 | 101.2438 | 15.217 | 0.44486 | 0.038241 | 0.019 | -0.713 | 1 | 0.066 | 0
2011-08-23 05:15 | 1.8667 | 1 | 100.7485 | 15.188 | 0.48322 | 101.0355 | 15.215 | 0.44488 | 0.038338 | 0.027 | -0.287 | 1 | 0.066 | 0
2011-08-23 05:20 | 2.8 | 1 | 100.4141 | 15.183 | 0.48328 | 100.9211 | 15.207 | 0.45129 | 0.031984 | 0.024 | -0.507 | 1 | 0.066 | 0
2011-08-23 05:25 | 2.8 | 1 | 100.4144 | 15.172 | 0.48341 | 100.8774 | 15.2 | 0.45137 | 0.032037 | 0.028 | -0.463 | 1 | 0.064 | 0
2011-08-23 05:30 | 2.3333 | 1 | 100.4659 | 15.177 | 0.48335 | 100.7689 | 15.193 | 0.45145 | 0.0319 | 0.016 | -0.303 | 1 | 0.064 | 0
2011-08-23 05:35 | 2.3333 | 1 | 100.3566 | 15.177 | 0.48335 | 100.8836 | 15.186 | 0.45786 | 0.025488 | 0.009 | -0.527 | 1 | 0.064 | 0
2011-08-23 05:40 | 1.4 | 1 | 100.0059 | 15.152 | 0.47729 | 100.8729 | 15.181 | 0.45158 | 0.025707 | 0.029 | -0.867 | 1 | 0.064 | 0
2011-08-23 05:45 | 1.8667 | 1 | 100.3498 | 15.162 | 0.47717 | 100.7528 | 15.173 | 0.45167 | 0.025501 | 0.011 | -0.403 | 1 | 0.064 | 0
2011-08-23 05:50 | 1.4 | 1 | 100.0906 | 15.142 | 0.47741 | 100.5726 | 15.164 | 0.45811 | 0.019299 | 0.022 | -0.482 | 1 | 0.064 | 1
2011-08-23 05:55 | 1.4 | 1 | 99.9318 | 15.127 | 0.47758 | 100.5628 | 15.155 | 0.45821 | 0.019374 | 0.028 | -0.631 | 1 | 0.064 | 1
2011-08-23 06:00 | 2.8 | 1 | 99.8187 | 15.149 | 0.47732 | 100.5127 | 15.151 | 0.45192 | 0.025409 | 0.002 | -0.694 | 1 | 0.064 | 1
2011-08-23 06:05 | 2.3333 | 1 | 100.0061 | 15.115 | 0.47137 | 100.4431 | 15.144 | 0.45833 | 0.013032 | 0.029 | -0.437 | 1 | 0.064 | 1
2011-08-23 06:10 | 2.3333 | 1 | 99.8471 | 15.11 | 0.47142 | 100.2391 | 15.136 | 0.45842 | 0.013 | 0.026 | -0.392 | 1 | 0.064 | 1
2011-08-23 06:15 | 1.8667 | 1 | 99.841 | 15.127 | 0.47123 | 100.39 | 15.13 | 0.45849 | 0.012734 | 0.003 | -0.549 | 1 | 0.064 | 1
2011-08-23 06:20 | 2.3333 | 1 | 99.9588 | 15.1 | 0.47154 | 100.2128 | 15.124 | 0.45856 | 0.012981 | 0.024 | -0.254 | 1 | 0.064 | 1
2011-08-23 06:25 | 2.3333 | 1 | 99.8742 | 15.122 | 0.47128 | 100.1352 | 15.12 | 0.4586 | 0.012679 | -0.002 | -0.261 | 1 | 0.064 | 1
2011-08-23 06:30 | 2.3333 | 1 | 99.5516 | 15.102 | 0.47152 | 100.1756 | 15.111 | 0.45871 | 0.01281 | 0.009 | -0.624 | 1 | 0.064 | 1
2011-08-23 06:35 | 1.4 | 1 | 99.4868 | 15.083 | 0.46538 | 99.9518 | 15.104 | 0.4461 | 0.019282 | 0.021 | -0.465 | 1 | 0.064 | 1
2011-08-23 06:40 | 2.3333 | 1 | 99.5646 | 15.074 | 0.47184 | 100.1156 | 15.1 | 0.45248 | 0.01936 | 0.026 | -0.551 | 1 | 0.064 | 1
2011-08-23 06:45 | 1.8667 | 1 | 99.7532 | 15.1 | 0.46518 | 100.0292 | 15.092 | 0.45892 | 0.0062617 | -0.008 | -0.276 | 1 | 0.064 | 1
2011-08-23 06:50 | 1.8667 | 1 | 99.7638 | 15.072 | 0.4655 | 100.0778 | 15.092 | 0.45892 | 0.0065833 | 0.02 | -0.314 | 1 | 0.064 | 1
2011-08-23 06:55 | 1.8667 | 1 | 99.8054 | 15.09 | 0.4653 | 100.1324 | 15.085 | 0.459 | 0.0062973 | -0.005 | -0.327 | 1 | 0.064 | 1
2011-08-23 07:00 | 1.8667 | 1 | 99.6962 | 15.075 | 0.46547 | 99.9102 | 15.081 | 0.45905 | 0.0064243 | 0.006 | -0.214 | 1 | 0.064 | 1
2011-08-23 07:05 | 1.4 | 1 | 99.6908 | 15.047 | 0.46579 | 99.8438 | 15.077 | 0.45909 | 0.0067008 | 0.03 | -0.153 | 1 | 0.064 | 1
2011-08-23 07:10 | 1.8667 | 1 | 99.5709 | 15.054 | 0.45935 | 99.9169 | 15.069 | 0.45283 | 0.0065226 | 0.015 | -0.346 | 1 | 0.064 | 1
2011-08-23 07:15 | 1.8667 | 1 | 99.4982 | 15.039 | 0.45952 | 99.9092 | 15.064 | 0.45924 | 0.00028347 | 0.025 | -0.411 | 1 | 0.064 | 1
2011-08-23 07:20 | 2.3333 | 1 | 99.4143 | 15.038 | 0.45953 | 99.9653 | 15.06 | 0.45293 | 0.0066036 | 0.022 | -0.551 | 1 | 0.064 | 1
2011-08-23 07:25 | 2.8 | 1 | 99.5102 | 15.032 | 0.4596 | 99.8772 | 15.056 | 0.44662 | 0.012977 | 0.024 | -0.367 | 1 | 0.064 | 1
2011-08-23 07:30 | 2.3333 | 1 | 99.562 | 15.048 | 0.45942 | 99.795 | 15.054 | 0.45935 | 6.8033e-05 | 0.006 | -0.233 | 1 | 0.064 | 1
2011-08-23 07:35 | 2.8 | 1 | 99.5148 | 15.03 | 0.45962 | 99.7558 | 15.052 | 0.45937 | 0.00024956 | 0.022 | -0.241 | 1 | 0.064 | 1
2011-08-23 07:40 | 2.3333 | 1 | 99.4977 | 15.06 | 0.45928 | 99.6837 | 15.046 | 0.45309 | 0.0061976 | -0.014 | -0.186 | 1 | 0.064 | 1
2011-08-23 07:45 | 1.4 | 1 | 99.3964 | 15.059 | 0.4593 | 99.5854 | 15.043 | 0.45312 | 0.0061754 | -0.016 | -0.189 | 1 | 0.064 | 1
2011-08-23 07:50 | 2.3333 | 1 | 99.3541 | 15.025 | 0.45968 | 99.6461 | 15.04 | 0.4468 | 0.01288 | 0.015 | -0.292 | 1 | 0.064 | 1
2011-08-23 07:55 | 2.3333 | 1 | 99.3676 | 15.022 | 0.45972 | 99.6746 | 15.035 | 0.45957 | 0.00014755 | 0.013 | -0.307 | 1 | 0.064 | 1
2011-08-23 08:00 | 2.3333 | 1 | 99.34 | 15.043 | 0.45948 | 99.767 | 15.031 | 0.45325 | 0.0062226 | -0.012 | -0.427 | 1 | 0.064 | 1
2011-08-23 08:05 | 2.3333 | 1 | 99.4346 | 15 | 0.45996 | 99.7216 | 15.024 | 0.45333 | 0.0066325 | 0.024 | -0.287 | 1 | 0.064 | 1
2011-08-23 08:10 | 2.3333 | 1 | 99.3106 | 15.006 | 0.4599 | 99.4636 | 15.022 | 0.45335 | 0.0065419 | 0.016 | -0.153 | 1 | 0.064 | 1
2011-08-23 08:15 | 2.8 | 1 | 99.2973 | 15.006 | 0.4599 | 99.5443 | 15.019 | 0.45339 | 0.0065083 | 0.013 | -0.247 | 1 | 0.064 | 1
2011-08-23 08:20 | 2.3333 | 1 | 99.3513 | 14.988 | 0.4601 | 99.6543 | 15.014 | 0.45344 | 0.0066569 | 0.026 | -0.303 | 1 | 0.064 | 1
2011-08-23 08:25 | 2.3333 | 1 | 99.2953 | 14.994 | 0.45367 | 99.4043 | 15.009 | 0.4535 | 0.00016802 | 0.015 | -0.109 | 1 | 0.064 | 1
2011-08-23 08:30 | 2.3333 | 1 | 99.3048 | 14.998 | 0.45999 | 99.7758 | 15.008 | 0.45351 | 0.0064761 | 0.01 | -0.471 | 1 | 0.064 | 1
2011-08-23 08:35 | 2.3333 | 1 | 99.1581 | 15.004 | 0.45356 | 99.6201 | 14.999 | 0.45361 | -5.6005e-05 | -0.005 | -0.462 | 1 | 0.064 | 1
2011-08-23 08:40 | 1.4 | 1 | 99.2474 | 14.992 | 0.46006 | 99.7954 | 14.997 | 0.46 | 5.683e-05 | 0.005 | -0.548 | 1 | 0.064 | 1
2011-08-23 08:45 | 2.3333 | 1 | 99.3635 | 15 | 0.4536 | 99.4635 | 14.993 | 0.45368 | -7.8424e-05 | -0.007 | -0.1 | 1 | 0.064 | 1
2011-08-23 08:50 | 1.8667 | 1 | 99.3021 | 15.002 | 0.45358 | 99.4321 | 14.99 | 0.45371 | -0.00013444 | -0.012 | -0.13 | 1 | 0.064 | 1
2011-08-23 08:55 | 2.8 | 1 | 99.192 | 14.96 | 0.45405 | 99.401 | 14.985 | 0.46014 | -0.0060858 | 0.025 | -0.209 | 1 | 0.064 | 1
2011-08-23 09:00 | 1.8667 | 1 | 99.3374 | 14.986 | 0.45376 | 99.5624 | 14.982 | 0.4538 | -4.4837e-05 | -0.004 | -0.225 | 1 | 0.064 | 1
2011-08-23 09:05 | 2.8 | 1 | 99.1342 | 14.985 | 0.45377 | 99.6592 | 14.98 | 0.45383 | -5.605e-05 | -0.005 | -0.525 | 1 | 0.064 | 1
2011-08-23 09:10 | 2.8 | 1 | 99.5996 | 14.988 | 0.45374 | 99.7266 | 14.979 | 0.45384 | -0.00010089 | -0.009 | -0.127 | 1 | 0.064 | 1
2011-08-23 09:15 | 2.3333 | 1 | 99.4 | 14.974 | 0.45389 | 99.689 | 14.975 | 0.45388 | 1.1214e-05 | 0.001 | -0.289 | 1 | 0.064 | 1
2011-08-23 09:20 | 2.8 | 1 | 99.0612 | 14.966 | 0.45398 | 99.8232 | 14.974 | 0.46026 | -0.0062782 | 0.008 | -0.762 | 1 | 0.064 | 1
2011-08-23 09:25 | 2.3333 | 1 | 99.261 | 14.973 | 0.4539 | 99.6 | 14.969 | 0.45395 | -4.4862e-05 | -0.004 | -0.339 | 1 | 0.064 | 1
2011-08-23 09:30 | 1.8667 | 1 | 99.0595 | 14.955 | 0.46048 | 99.6085 | 14.966 | 0.46035 | 0.0001252 | 0.011 | -0.549 | 1 | 0.064 | 1
2011-08-23 09:35 | 1.8667 | 1 | 99.0951 | 14.955 | 0.45411 | 99.5961 | 14.964 | 0.46037 | -0.0062686 | 0.009 | -0.501 | 1 | 0.064 | 1
2011-08-23 09:40 | 2.8 | 1 | 99.3373 | 14.964 | 0.454 | 99.5913 | 14.964 | 0.46037 | -0.0063696 | 0 | -0.254 | 1 | 0.064 | 1
2011-08-23 09:45 | 2.8 | 1 | 99.0155 | 14.971 | 0.45393 | 99.5475 | 14.962 | 0.45403 | -0.00010096 | -0.009 | -0.532 | 1 | 0.064 | 1
2011-08-23 09:50 | 1.8667 | 1 | 99.2155 | 14.957 | 0.45408 | 99.4545 | 14.959 | 0.45406 | 2.2443e-05 | 0.002 | -0.239 | 1 | 0.064 | 1
2011-08-23 09:55 | 2.3333 | 1 | 99.3349 | 14.968 | 0.45396 | 99.4369 | 14.959 | 0.45406 | -0.00010097 | -0.009 | -0.102 | 1 | 0.064 | 1
2011-08-23 10:00 | 1.8667 | 1 | 99.0524 | 14.938 | 0.4543 | 99.3204 | 14.956 | 0.45409 | 0.00020208 | 0.018 | -0.268 | 1 | 0.064 | 1
2011-08-23 10:05 | 2.3333 | 1 | 99.0916 | 14.967 | 0.45397 | 99.5546 | 14.956 | 0.45409 | -0.00012342 | -0.011 | -0.463 | 1 | 0.064 | 1
2011-08-23 10:10 | 1.8667 | 1 | 99.3968 | 14.983 | 0.46016 | 99.4778 | 14.955 | 0.45411 | 0.0060525 | -0.028 | -0.081 | 1 | 0.064 | 1
2011-08-23 10:15 | 1.8667 | 1 | 99.2426 | 14.957 | 0.45408 | 99.5776 | 14.955 | 0.45411 | -2.2445e-05 | -0.002 | -0.335 | 1 | 0.064 | 1
2011-08-23 10:20 | 2.8 | 1 | 99.226 | 14.939 | 0.45429 | 99.711 | 14.954 | 0.45412 | 0.00016841 | 0.015 | -0.485 | 1 | 0.064 | 1
2011-08-23 10:25 | 2.8 | 1 | 99.1581 | 14.935 | 0.45433 | 99.5111 | 14.953 | 0.4605 | -0.0061693 | 0.018 | -0.353 | 1 | 0.064 | 1
2011-08-23 10:30 | 2.8 | 1 | 99.2266 | 14.971 | 0.45393 | 99.4756 | 14.947 | 0.4542 | -0.00026931 | -0.024 | -0.249 | 1 | 0.064 | 1
2011-08-23 10:35 | 1.8667 | 1 | 99.1745 | 14.969 | 0.45395 | 99.5215 | 14.947 | 0.4542 | -0.00024688 | -0.022 | -0.347 | 1 | 0.064 | 1
2011-08-23 10:40 | 2.8 | 1 | 99.1066 | 14.958 | 0.45407 | 99.4886 | 14.946 | 0.45421 | -0.00013469 | -0.012 | -0.382 | 1 | 0.064 | 1
2011-08-23 10:45 | 2.8 | 1 | 99.2244 | 14.965 | 0.45399 | 99.6494 | 14.946 | 0.45421 | -0.00021323 | -0.019 | -0.425 | 1 | 0.064 | 1
2011-08-23 10:50 | 2.3333 | 1 | 99.3081 | 14.963 | 0.45402 | 99.6551 | 14.939 | 0.46066 | -0.006643 | -0.024 | -0.347 | 1 | 0.064 | 1
2011-08-23 10:55 | 2.3333 | 1 | 99.1887 | 14.95 | 0.45416 | 99.4447 | 14.936 | 0.46069 | -0.0065313 | -0.014 | -0.256 | 1 | 0.064 | 1
2011-08-23 11:00 | 2.3333 | 1 | 99.2989 | 14.931 | 0.45438 | 99.4409 | 14.934 | 0.45434 | 3.3701e-05 | 0.003 | -0.142 | 1 | 0.064 | 1
2011-08-23 11:05 | 1.8667 | 1 | 99.2997 | 14.95 | 0.45416 | 99.5617 | 14.931 | 0.46075 | -0.0065883 | -0.019 | -0.262 | 1 | 0.064 | 1
2011-08-23 11:10 | 2.3333 | 1 | 98.9404 | 14.929 | 0.4544 | 99.6094 | 14.926 | 0.46081 | -0.0064094 | -0.003 | -0.669 | 1 | 0.064 | 1
2011-08-23 11:15 | 2.3333 | 1 | 99.1677 | 14.923 | 0.45447 | 99.2657 | 14.924 | 0.45445 | 1.1238e-05 | 0.001 | -0.098 | 1 | 0.064 | 1
2011-08-23 11:20 | 2.8 | 1 | 98.9831 | 14.928 | 0.45441 | 99.4811 | 14.918 | 0.45452 | -0.00011238 | -0.01 | -0.498 | 1 | 0.064 | 1
2011-08-23 11:25 | 1.4 | 1 | 98.9652 | 14.899 | 0.45474 | 99.4982 | 14.909 | 0.45462 | 0.00011247 | 0.01 | -0.533 | 1 | 0.064 | 1
2011-08-23 11:30 | 1.8667 | 1 | 99.3641 | 14.897 | 0.45476 | 99.6171 | 14.91 | 0.45461 | 0.00014622 | 0.013 | -0.253 | 1 | 0.064 | 1
2011-08-23 11:35 | 1.4 | 1 | 99.7728 | 14.899 | 0.45474 | 99.7458 | 14.903 | 0.45469 | 4.4994e-05 | 0.004 | 0.027 | 1 | 0.064 | 1
2011-08-23 11:40 | 0 | 0 | 102.4829 | 14.89 | 0.45484 | 101.3139 | 14.894 | 0.45479 | 4.5011e-05 | 0.004 | 1.169 | 1 | 0.064 | 1
2011-08-23 11:45 | 0 | 0 | 105.7062 | 14.893 | 0.46118 | 103.1442 | 14.889 | 0.45485 | 0.0063361 | -0.004 | 2.562 | 1 | 0.064 | 1
2011-08-23 11:50 | 0 | 0 | 107.4178 | 14.958 | 0.50516 | 104.7208 | 14.894 | 0.45479 | 0.050373 | -0.064 | 2.697 | 1 | 0.064 | 1
2011-08-23 11:55 | 0 | 0 | 112.6811 | 14.989 | 0.52399 | 106.9001 | 14.895 | 0.4484 | 0.07559 | -0.094 | 5.781 | 1 | 0.064 | 1
2011-08-23 12:00 | 0 | 0 | 116.4428 | 15.032 | 0.52984 | 108.8538 | 14.89 | 0.43572 | 0.094123 | -0.142 | 7.589 | 1 | 0.064 | 1
2011-08-23 12:05 | 0 | 0 | 120.7133 | 15.073 | 0.54212 | 110.3743 | 14.897 | 0.46114 | 0.080981 | -0.176 | 10.339 | 1 | 0.064 | 1
2011-08-23 12:10 | 0 | 0 | 122.915 | 15.08 | 0.56127 | 112.274 | 14.904 | 0.4483 | 0.11297 | -0.176 | 10.641 | 1 | 0.063 | 1
2011-08-23 12:15 | 0 | 0 | 127.119 | 15.114 | 0.5608 | 113.807 | 14.911 | 0.46098 | 0.099821 | -0.203 | 13.312 | 1 | 0.063 | 1
2011-08-23 12:20 | 0 | 0 | 131.4538 | 15.135 | 0.63774 | 114.7688 | 14.9 | 0.44198 | 0.19576 | -0.235 | 16.685 | 1 | 0.063 | 1
2011-08-23 12:25 | 0 | 0 | 134.3396 | 14.997 | 0.75062 | 115.7056 | 14.892 | 0.44844 | 0.30219 | -0.105 | 18.634 | 1 | 0.064 | 1
2011-08-23 12:30 | 0 | 0 | 136.2315 | 14.898 | 0.7853 | 116.2385 | 14.896 | 0.45477 | 0.33053 | -0.002 | 19.993 | 1 | 0.064 | 1
2011-08-23 12:35 | 0 | 0 | 137.3462 | 14.893 | 0.81831 | 116.8532 | 14.934 | 0.48626 | 0.33205 | 0.041 | 20.493 | 1 | 0.064 | 1
2011-08-23 12:40 | 0 | 0 | 140.4726 | 14.883 | 0.8251 | 117.2866 | 14.919 | 0.46089 | 0.36422 | 0.036 | 23.186 | 1 | 0.064 | 1
2011-08-23 12:45 | 0 | 0 | 141.9582 | 14.899 | 0.81818 | 118.2892 | 14.9 | 0.45472 | 0.36346 | 0.001 | 23.669 | 1 | 0.064 | 1
2011-08-23 12:50 | 0 | 0 | 145.7695 | 14.894 | 0.81829 | 118.9695 | 14.894 | 0.46117 | 0.35711 | 0 | 26.8 | 1 | 0.064 | 1
2011-08-23 12:55 | 0 | 0 | 146.91 | 14.907 | 0.83779 | 119.905 | 14.892 | 0.4612 | 0.3766 | -0.015 | 27.005 | 1 | 0.064 | 1
2011-08-23 13:00 | 0 | 0 | 149.2762 | 14.91 | 0.85093 | 120.5492 | 14.894 | 0.46117 | 0.38975 | -0.016 | 28.727 | 1 | 0.064 | 1
2011-08-23 13:05 | 0 | 0 | 150.689 | 14.928 | 0.91667 | 121.292 | 14.896 | 0.48032 | 0.43635 | -0.032 | 29.397 | 1 | 0.064 | 1
2011-08-23 13:10 | 0 | 0 | 150.7101 | 14.953 | 0.94925 | 122.0051 | 14.899 | 0.48028 | 0.46896 | -0.054 | 28.705 | 1 | 0.064 | 1
2011-08-23 13:15 | 0 | 0 | 151.0042 | 14.996 | 1.0147 | 122.8042 | 14.904 | 0.48022 | 0.53443 | -0.092 | 28.2 | 1 | 0.064 | 1
2011-08-23 13:20 | 0 | 0 | 151.4093 | 15.027 | 1.0338 | 123.7343 | 14.902 | 0.47385 | 0.55998 | -0.125 | 27.675 | 1 | 0.064 | 1
2011-08-23 13:25 | 0 | 0 | 152.9317 | 15.053 | 1.0731 | 124.3377 | 14.905 | 0.47382 | 0.59932 | -0.148 | 28.594 | 1 | 0.064 | 1
2011-08-23 13:30 | 0 | 0 | 151.3527 | 15.145 | 1.8712 | 125.0467 | 14.902 | 0.48025 | 1.391 | -0.243 | 26.306 | 1 | 0.064 | 1
2011-08-23 13:35 | 0 | 0 | 149.9089 | 15.323 | 5.0792 | 125.7389 | 14.904 | 0.47383 | 4.6053 | -0.419 | 24.17 | 1 | 0.064 | 1
2011-08-23 13:40 | 0 | 0 | 149.8491 | 15.453 | 7.5933 | 126.1131 | 14.943 | 0.78442 | 6.8089 | -0.51 | 23.736 | 1 | 0.064 | 1
2011-08-23 13:45 | 0 | 0 | 151.1876 | 15.585 | 11.3373 | 127.1216 | 14.94 | 0.52463 | 10.8127 | -0.645 | 24.066 | 1 | 0.064 | 1
2011-08-23 13:50 | 0 | 0 | 149.6394 | 15.68 | 13.0389 | 127.6994 | 14.932 | 0.59562 | 12.4432 | -0.748 | 21.94 | 1 | 0.064 | 1
2011-08-23 13:55 | 0 | 0 | 149.0351 | 15.728 | 14.0316 | 128.1261 | 14.926 | 0.48636 | 13.5452 | -0.802 | 20.909 | 1 | 0.064 | 1
2011-08-23 14:00 | 0 | 0 | 147.4003 | 15.774 | 15.0705 | 128.8423 | 14.916 | 0.49288 | 14.5776 | -0.858 | 18.558 | 1 | 0.064 | 1
2011-08-23 14:05 | 0 | 0 | 148.1727 | 15.808 | 15.8107 | 129.3387 | 14.912 | 0.51857 | 15.2921 | -0.896 | 18.834 | 1 | 0.064 | 1
2011-08-23 14:10 | 0 | 0 | 147.6051 | 15.852 | 16.9981 | 129.8701 | 14.898 | 0.46751 | 16.5306 | -0.954 | 17.735 | 1 | 0.064 | 1
2011-08-23 14:15 | 0 | 0 | 146.8878 | 15.887 | 17.5394 | 130.5888 | 14.894 | 0.48674 | 17.0526 | -0.993 | 16.299 | 1 | 0.064 | 1
2011-08-23 14:20 | 0 | 0 | 145.8842 | 15.919 | 18.2967 | 131.2002 | 14.894 | 0.49315 | 17.8036 | -1.025 | 14.684 | 1 | 0.064 | 1
2011-08-23 14:25 | 0 | 0 | 144.9819 | 15.941 | 18.5664 | 131.5799 | 14.908 | 0.54434 | 18.0221 | -1.033 | 13.402 | 1 | 0.064 | 1
2011-08-23 14:30 | 0 | 0 | 142.7429 | 15.96 | 18.7964 | 132.0869 | 14.973 | 1.082 | 17.7145 | -0.987 | 10.656 | 1 | 0.064 | 1
2011-08-23 14:35 | 0 | 0 | 141.4462 | 15.98 | 19.1499 | 132.6702 | 15.021 | 1.4379 | 17.712 | -0.959 | 8.776 | 1 | 0.064 | 1
2011-08-23 14:40 | 0 | 0 | 139.716 | 15.995 | 19.1345 | 133.3 | 15.064 | 1.8543 | 17.2802 | -0.931 | 6.416 | 1 | 0.064 | 1
2011-08-23 14:45 | 0 | 0 | 138.1706 | 15.999 | 19.0335 | 133.6136 | 15.115 | 2.1292 | 16.9043 | -0.884 | 4.557 | 1 | 0.064 | 1
2011-08-23 14:50 | 0 | 0 | 137.6565 | 16.001 | 19.0161 | 134.1345 | 15.148 | 1.2511 | 17.765 | -0.853 | 3.522 | 1 | 0.064 | 1
2011-08-23 14:55 | 1.8667 | 1 | 135.3195 | 16.006 | 19.0714 | 134.4405 | 15.104 | 2.0394 | 17.0321 | -0.902 | 0.879 | 1 | 0.064 | 1
2011-08-23 15:00 | 5.2333 | 1 | 133.0834 | 15.954 | 14.3522 | 133.6714 | 15.215 | 2.298 | 12.0542 | -0.739 | -0.588 | 1 | 0.064 | 1
2011-08-23 15:05 | 8.6 | 1 | 131.6766 | 15.515 | 9.4676 | 132.4576 | 15.13 | 1.0644 | 8.4032 | -0.385 | -0.781 | 1 | 0.064 | 1
2011-08-23 15:10 | 10.1 | 1 | 130.2758 | 15.323 | 5.8833 | 131.1468 | 14.938 | 0.61494 | 5.2684 | -0.385 | -0.871 | 1 | 0.064 | 1
2011-08-23 15:15 | 10.1 | 1 | 128.5821 | 15.117 | 3.7746 | 129.5261 | 14.884 | 0.61577 | 3.1588 | -0.233 | -0.944 | 1 | 0.064 | 1
2011-08-23 15:20 | 12.1 | 1 | 127.2554 | 15.084 | 2.2356 | 127.9974 | 14.874 | 0.6419 | 1.5937 | -0.21 | -0.742 | 1 | 0.064 | 1
2011-08-23 15:25 | 13.6 | 1 | 124.2571 | 14.941 | 1.5159 | 125.5511 | 14.866 | 0.60308 | 0.91282 | -0.075 | -1.294 | 1 | 0.064 | 1
2011-08-23 15:30 | 14.1 | 1 | 122.659 | 14.92 | 1.3599 | 123.495 | 14.857 | 0.60321 | 0.75673 | -0.063 | -0.836 | 1 | 0.064 | 1
2011-08-23 15:35 | 14.1 | 1 | 120.1678 | 14.894 | 1.1782 | 121.2698 | 14.852 | 0.59033 | 0.58784 | -0.042 | -1.102 | 1 | 0.064 | 1
2011-08-23 15:40 | 13.1 | 1 | 118.2868 | 14.868 | 1.0513 | 119.2338 | 14.85 | 0.58388 | 0.46746 | -0.018 | -0.947 | 1 | 0.064 | 1
2011-08-23 15:45 | 11.6 | 1 | 116.8292 | 14.87 | 0.96453 | 117.8032 | 14.843 | 0.5259 | 0.43864 | -0.027 | -0.974 | 1 | 0.064 | 1
2011-08-23 15:50 | 10.6 | 1 | 115.0458 | 14.873 | 0.81213 | 116.0408 | 14.847 | 0.53228 | 0.27984 | -0.026 | -0.995 | 1 | 0.064 | 1
2011-08-23 15:55 | 10.6 | 1 | 113.3628 | 14.857 | 0.76639 | 114.2118 | 14.837 | 0.50026 | 0.26613 | -0.02 | -0.849 | 1 | 0.064 | 1
2011-08-23 16:00 | 10.1 | 1 | 111.6801 | 14.849 | 0.78627 | 112.7001 | 14.831 | 0.50034 | 0.28593 | -0.018 | -1.02 | 1 | 0.064 | 1
2011-08-23 16:05 | 9.1 | 1 | 110.0473 | 14.835 | 0.79313 | 111.1373 | 14.829 | 0.50036 | 0.29277 | -0.006 | -1.09 | 1 | 0.064 | 1
2011-08-23 16:10 | 8.1333 | 1 | 108.9899 | 14.839 | 0.79305 | 109.7119 | 14.825 | 0.48117 | 0.31188 | -0.014 | -0.722 | 1 | 0.064 | 1
2011-08-23 16:15 | 7.6667 | 1 | 107.7124 | 14.874 | 0.79893 | 108.6264 | 14.824 | 0.48118 | 0.31776 | -0.05 | -0.914 | 1 | 0.064 | 1
2011-08-23 16:20 | 6.2 | 1 | 106.777 | 14.85 | 0.806 | 107.365 | 14.825 | 0.47476 | 0.33124 | -0.025 | -0.588 | 1 | 0.064 | 1
2011-08-23 16:25 | 5.7 | 1 | 105.7368 | 14.844 | 0.79295 | 106.5698 | 14.826 | 0.46835 | 0.3246 | -0.018 | -0.833 | 1 | 0.066 | 1
2011-08-23 16:30 | 5.7 | 1 | 105.0151 | 14.847 | 0.77315 | 105.4811 | 14.828 | 0.46193 | 0.31122 | -0.019 | -0.466 | 1 | 0.066 | 1
2011-08-23 16:35 | 5.7 | 1 | 104.291 | 14.846 | 0.75346 | 104.979 | 14.83 | 0.4683 | 0.28516 | -0.016 | -0.688 | 1 | 0.066 | 1
2011-08-23 16:40 | 5.7 | 1 | 103.3827 | 14.845 | 0.7338 | 104.0417 | 14.831 | 0.46189 | 0.27191 | -0.014 | -0.659 | 1 | 0.066 | 1
2011-08-23 16:45 | 4.3 | 1 | 103.0923 | 14.879 | 0.707 | 103.6053 | 14.831 | 0.4555 | 0.2515 | -0.048 | -0.513 | 1 | 0.066 | 1
2011-08-23 16:50 | 4.7667 | 1 | 102.5605 | 14.856 | 0.66823 | 103.0145 | 14.832 | 0.4491 | 0.21913 | -0.024 | -0.454 | 1 | 0.066 | 1
2011-08-23 16:55 | 3.8 | 1 | 102.3214 | 14.855 | 0.6292 | 102.5984 | 14.833 | 0.44909 | 0.18011 | -0.022 | -0.277 | 1 | 0.066 | 1
2011-08-23 17:00 | 2.8 | 1 | 101.8533 | 14.84 | 0.61644 | 102.3533 | 14.835 | 0.32871 | 0.28773 | -0.005 | -0.5 | 1 | 0.066 | 1
2011-08-23 17:05 | 2.8 | 1 | 101.0705 | 14.839 | 0.59052 | 101.7985 | 14.842 | 0.44261 | 0.14791 | 0.003 | -0.728 | 1 | 0.066 | 1
2011-08-23 17:10 | 2.8 | 1 | 100.9373 | 14.843 | 0.57752 | 101.6353 | 14.844 | 0.44259 | 0.13493 | 0.001 | -0.698 | 1 | 0.066 | 1
2011-08-23 17:15 | 2.8 | 1 | 100.8776 | 14.852 | 0.55155 | 101.2846 | 14.848 | 0.44255 | 0.109 | -0.004 | -0.407 | 1 | 0.066 | 1
2011-08-23 17:20 | 2.8 | 1 | 100.6321 | 14.839 | 0.53239 | 100.9351 | 14.85 | 0.44252 | 0.089862 | 0.011 | -0.303 | 1 | 0.066 | 1
2011-08-23 17:25 | 2.8 | 1 | 100.3263 | 14.848 | 0.52583 | 100.6533 | 14.854 | 0.43611 | 0.089723 | 0.006 | -0.327 | 1 | 0.066 | 1
2011-08-23 17:30 | 2.8 | 1 | 100.2467 | 14.86 | 0.51282 | 100.5507 | 14.859 | 0.43605 | 0.076762 | -0.001 | -0.304 | 1 | 0.066 | 1
2011-08-23 17:35 | 2.8 | 1 | 99.9978 | 14.859 | 0.50641 | 100.3378 | 14.863 | 0.43601 | 0.070395 | 0.004 | -0.34 | 1 | 0.066 | 1
2011-08-23 17:40 | 2.8 | 1 | 99.8527 | 14.875 | 0.49979 | 100.1157 | 14.861 | 0.43603 | 0.063757 | -0.014 | -0.263 | 1 | 0.066 | 1
2011-08-23 17:45 | 2.8 | 1 | 99.5609 | 14.847 | 0.49372 | 100.0429 | 14.864 | 0.436 | 0.057721 | 0.017 | -0.482 | 1 | 0.066 | 1
2011-08-23 17:50 | 2.3333 | 1 | 99.4922 | 14.875 | 0.49338 | 99.9302 | 14.862 | 0.43602 | 0.057356 | -0.013 | -0.438 | 1 | 0.066 | 1
2011-08-23 17:55 | 2.8 | 1 | 99.5527 | 14.861 | 0.48714 | 99.8797 | 14.864 | 0.436 | 0.05114 | 0.003 | -0.327 | 1 | 0.066 | 1
2011-08-23 18:00 | 2.8 | 1 | 99.1373 | 14.865 | 0.48069 | 99.8423 | 14.861 | 0.4424 | 0.038284 | -0.004 | -0.705 | 1 | 0.066 | 1
2011-08-23 18:05 | 2.8 | 1 | 99.148 | 14.862 | 0.48072 | 99.545 | 14.862 | 0.44239 | 0.03833 | 0 | -0.397 | 1 | 0.066 | 1
2011-08-23 18:10 | 2.8 | 1 | 99.1537 | 14.861 | 0.48074 | 99.4637 | 14.86 | 0.44242 | 0.03832 | -0.001 | -0.31 | 1 | 0.067 | 1
2011-08-23 18:15 | 2.8 | 1 | 99.2365 | 14.85 | 0.47446 | 99.6995 | 14.862 | 0.44877 | 0.025695 | 0.012 | -0.463 | 1 | 0.067 | 1
2011-08-23 18:20 | 2.8 | 1 | 98.9251 | 14.873 | 0.47419 | 99.3591 | 14.858 | 0.44881 | 0.02538 | -0.015 | -0.434 | 1 | 0.067 | 1
2011-08-23 18:25 | 2.8 | 1 | 98.7874 | 14.854 | 0.47442 | 99.2994 | 14.858 | 0.44881 | 0.025603 | 0.004 | -0.512 | 1 | 0.067 | 1
2011-08-23 18:30 | 2.3333 | 1 | 98.7557 | 14.872 | 0.47421 | 99.4647 | 14.857 | 0.44883 | 0.025381 | -0.015 | -0.709 | 1 | 0.067 | 1
2011-08-23 18:35 | 2.8 | 1 | 98.6964 | 14.868 | 0.47425 | 99.1704 | 14.859 | 0.4488 | 0.02545 | -0.009 | -0.474 | 1 | 0.067 | 1
2011-08-23 18:40 | 2.3333 | 1 | 98.636 | 14.849 | 0.47448 | 99.049 | 14.854 | 0.44886 | 0.025618 | 0.005 | -0.413 | 1 | 0.067 | 1
2011-08-23 18:45 | 2.8 | 1 | 98.6105 | 14.87 | 0.47423 | 99.1365 | 14.851 | 0.45528 | 0.018954 | -0.019 | -0.526 | 1 | 0.067 | 1
2011-08-23 18:50 | 2.8 | 1 | 98.7868 | 14.84 | 0.46818 | 98.9798 | 14.852 | 0.45526 | 0.012919 | 0.012 | -0.193 | 1 | 0.067 | 1
2011-08-23 18:55 | 2.8 | 1 | 98.6427 | 14.842 | 0.46816 | 98.9707 | 14.85 | 0.45529 | 0.012874 | 0.008 | -0.328 | 1 | 0.067 | 1
2011-08-23 19:00 | 2.3333 | 1 | 98.6615 | 14.842 | 0.46816 | 98.8595 | 14.849 | 0.4553 | 0.012862 | 0.007 | -0.198 | 1 | 0.067 | 1
2011-08-23 19:05 | 2.8 | 1 | 98.6105 | 14.841 | 0.46817 | 98.9235 | 14.848 | 0.45531 | 0.012863 | 0.007 | -0.313 | 1 | 0.067 | 1
2011-08-23 19:10 | 2.3333 | 1 | 98.6919 | 14.839 | 0.4682 | 98.9369 | 14.846 | 0.45533 | 0.012863 | 0.007 | -0.245 | 1 | 0.067 | 1
2011-08-23 19:15 | 2.8 | 1 | 98.6702 | 14.839 | 0.4682 | 98.9022 | 14.843 | 0.45537 | 0.012829 | 0.004 | -0.232 | 1 | 0.067 | 1
2011-08-23 19:20 | 2.8 | 1 | 98.3621 | 14.841 | 0.46817 | 98.6641 | 14.84 | 0.4554 | 0.012772 | -0.001 | -0.302 | 1 | 0.067 | 1
2011-08-23 19:25 | 2.3333 | 1 | 98.4325 | 14.83 | 0.4683 | 98.6835 | 14.839 | 0.45541 | 0.012889 | 0.009 | -0.251 | 1 | 0.068 | 1
2011-08-23 19:30 | 2.3333 | 1 | 98.6512 | 14.845 | 0.46173 | 98.6712 | 14.839 | 0.45541 | 0.0063212 | -0.006 | -0.02 | 1 | 0.068 | 1
2011-08-23 19:35 | 2.3333 | 1 | 98.325 | 14.818 | 0.46844 | 98.868 | 14.836 | 0.45544 | 0.012994 | 0.018 | -0.543 | 1 | 0.068 | 1
2011-08-23 19:40 | 2.3333 | 1 | 98.4407 | 14.825 | 0.46196 | 98.8947 | 14.835 | 0.45546 | 0.006505 | 0.01 | -0.454 | 1 | 0.068 | 1
2011-08-23 19:45 | 2.8 | 1 | 98.2878 | 14.819 | 0.46203 | 98.6788 | 14.831 | 0.4555 | 0.0065285 | 0.012 | -0.391 | 1 | 0.068 | 1
2011-08-23 19:50 | 2.3333 | 1 | 98.2829 | 14.826 | 0.46195 | 98.7379 | 14.83 | 0.45551 | 0.0064371 | 0.004 | -0.455 | 1 | 0.068 | 1
2011-08-23 19:55 | 2.8 | 1 | 98.5211 | 14.814 | 0.46209 | 98.7861 | 14.827 | 0.45555 | 0.0065407 | 0.013 | -0.265 | 1 | 0.068 | 1
2011-08-23 20:00 | 1.4 | 1 | 98.435 | 14.818 | 0.46204 | 98.877 | 14.822 | 0.4556 | 0.0064384 | 0.004 | -0.442 | 1 | 0.068 | 1
2011-08-23 20:05 | 2.3333 | 1 | 98.4363 | 14.826 | 0.46195 | 98.6473 | 14.819 | 0.45564 | 0.006313 | -0.007 | -0.211 | 1 | 0.068 | 0
2011-08-23 20:10 | 2.3333 | 1 | 98.2915 | 14.809 | 0.46214 | 98.8155 | 14.817 | 0.45566 | 0.0064851 | 0.008 | -0.524 | 1 | 0.068 | 0
2011-08-23 20:15 | 1.8667 | 1 | 98.455 | 14.799 | 0.46226 | 98.779 | 14.811 | 0.46212 | 0.00013749 | 0.012 | -0.324 | 1 | 0.068 | 0
2011-08-23 20:20 | 2.8 | 1 | 98.64 | 14.818 | 0.46204 | 98.75 | 14.807 | 0.46217 | -0.00012599 | -0.011 | -0.11 | 1 | 0.068 | 0
2011-08-23 20:25 | 1.8667 | 1 | 98.4602 | 14.809 | 0.46214 | 99.0822 | 14.804 | 0.4622 | -5.7282e-05 | -0.005 | -0.622 | 1 | 0.068 | 0
2011-08-23 20:30 | 2.8 | 1 | 98.3712 | 14.789 | 0.46237 | 98.7282 | 14.799 | 0.45586 | 0.006511 | 0.01 | -0.357 | 1 | 0.068 | 0
2011-08-23 20:35 | 1.8667 | 1 | 98.5789 | 14.807 | 0.46217 | 98.5519 | 14.796 | 0.4559 | 0.0062708 | -0.011 | 0.027 | 1 | 0.068 | 0
2011-08-23 20:40 | 2.8 | 1 | 98.7419 | 14.78 | 0.46248 | 98.5729 | 14.795 | 0.45591 | 0.006569 | 0.015 | 0.169 | 1 | 0.069 | 0
2011-08-23 20:45 | 2.8 | 1 | 98.5136 | 14.767 | 0.46263 | 98.7856 | 14.789 | 0.45598 | 0.0066503 | 0.022 | -0.272 | 1 | 0.069 | 0
2011-08-23 20:50 | 2.3333 | 1 | 98.507 | 14.776 | 0.46252 | 98.806 | 14.78 | 0.45608 | 0.0064453 | 0.004 | -0.299 | 1 | 0.069 | 0
2011-08-23 20:55 | 2.8 | 1 | 98.4912 | 14.76 | 0.46271 | 98.8972 | 14.781 | 0.45607 | 0.0066402 | 0.021 | -0.406 | 1 | 0.069 | 0
2011-08-23 21:00 | 1.8667 | 1 | 98.52 | 14.76 | 0.4563 | 98.715 | 14.777 | 0.45611 | 0.0001923 | 0.017 | -0.195 | 1 | 0.069 | 0
2011-08-23 21:05 | 2.8 | 1 | 98.584 | 14.777 | 0.46251 | 98.91 | 14.771 | 0.45618 | 0.0063321 | -0.006 | -0.326 | 1 | 0.069 | 0
2011-08-23 21:10 | 2.3333 | 1 | 98.4502 | 14.777 | 0.45611 | 98.7852 | 14.768 | 0.45621 | -0.00010179 | -0.009 | -0.335 | 1 | 0.069 | 0
2011-08-23 21:15 | 2.8 | 1 | 98.4948 | 14.753 | 0.45638 | 98.7918 | 14.763 | 0.45627 | 0.00011317 | 0.01 | -0.297 | 1 | 0.069 | 0
2011-08-23 21:20 | 2.3333 | 1 | 98.5809 | 14.767 | 0.45622 | 98.6539 | 14.759 | 0.45631 | -9.0515e-05 | -0.008 | -0.073 | 1 | 0.069 | 0
2011-08-23 21:25 | 2.3333 | 1 | 98.2985 | 14.756 | 0.45635 | 98.6585 | 14.754 | 0.45637 | -2.2636e-05 | -0.002 | -0.36 | 1 | 0.069 | 0
2011-08-23 21:30 | 2.8 | 1 | 98.57 | 14.726 | 0.45669 | 98.635 | 14.753 | 0.45638 | 0.00030579 | 0.027 | -0.065 | 1 | 0.069 | 0
2011-08-23 21:35 | 2.3333 | 1 | 98.5818 | 14.739 | 0.45654 | 98.6718 | 14.745 | 0.45647 | 6.7946e-05 | 0.006 | -0.09 | 1 | 0.069 | 0
2011-08-23 21:40 | 1.8667 | 1 | 98.4956 | 14.717 | 0.45679 | 98.7626 | 14.742 | 0.45651 | 0.00028326 | 0.025 | -0.267 | 1 | 0.07 | 0
2011-08-23 21:45 | 2.3333 | 1 | 98.3738 | 14.715 | 0.45681 | 98.6038 | 14.735 | 0.45659 | 0.00022665 | 0.02 | -0.23 | 1 | 0.07 | 0
2011-08-23 21:50 | 1.8667 | 1 | 98.3671 | 14.739 | 0.45654 | 98.5781 | 14.734 | 0.4566 | -5.6635e-05 | -0.005 | -0.211 | 1 | 0.07 | 0
2011-08-23 21:55 | 2.3333 | 1 | 98.3382 | 14.732 | 0.45662 | 98.7132 | 14.725 | 0.4567 | -7.9316e-05 | -0.007 | -0.375 | 1 | 0.07 | 0
2011-08-23 22:00 | 2.3333 | 1 | 98.3066 | 14.703 | 0.45695 | 98.3496 | 14.722 | 0.45033 | 0.0066196 | 0.019 | -0.043 | 1 | 0.07 | 0
2011-08-23 22:05 | 2.8 | 1 | 98.4625 | 14.708 | 0.45689 | 98.5865 | 14.717 | 0.45039 | 0.0065071 | 0.009 | -0.124 | 1 | 0.07 | 0
2011-08-23 22:10 | 2.3333 | 1 | 98.388 | 14.69 | 0.4571 | 98.688 | 14.71 | 0.45046 | 0.006633 | 0.02 | -0.3 | 1 | 0.07 | 0
2011-08-23 22:15 | 2.3333 | 1 | 98.4044 | 14.715 | 0.45681 | 98.8014 | 14.706 | 0.45051 | 0.0063048 | -0.009 | -0.397 | 1 | 0.07 | 0
2011-08-23 22:20 | 2.8 | 1 | 98.2653 | 14.673 | 0.45729 | 98.6693 | 14.7 | 0.45058 | 0.0067143 | 0.027 | -0.404 | 1 | 0.07 | 0
2011-08-23 22:25 | 2.3333 | 1 | 98.4224 | 14.667 | 0.45736 | 98.5864 | 14.695 | 0.45704 | 0.0003179 | 0.028 | -0.164 | 1 | 0.07 | 0
2011-08-23 22:30 | 2.3333 | 1 | 98.3067 | 14.674 | 0.45728 | 98.5487 | 14.689 | 0.45711 | 0.0001703 | 0.015 | -0.242 | 1 | 0.07 | 0
2011-08-23 22:35 | 2.3333 | 1 | 98.3845 | 14.668 | 0.45735 | 98.5945 | 14.682 | 0.45719 | 0.00015899 | 0.014 | -0.21 | 1 | 0.07 | 0
2011-08-23 22:40 | 1.8667 | 1 | 98.3367 | 14.674 | 0.45728 | 98.8097 | 14.68 | 0.45721 | 6.8133e-05 | 0.006 | -0.473 | 1 | 0.071 | 0
2011-08-23 22:45 | 1.8667 | 1 | 98.2424 | 14.636 | 0.45129 | 98.7644 | 14.668 | 0.45735 | -0.0060545 | 0.032 | -0.522 | 1 | 0.071 | 0
2011-08-23 22:50 | 1.4 | 1 | 98.2771 | 14.634 | 0.45773 | 98.6611 | 14.664 | 0.45739 | 0.00034107 | 0.03 | -0.384 | 1 | 0.071 | 0
2011-08-23 22:55 | 2.3333 | 1 | 98.2623 | 14.631 | 0.45135 | 98.7673 | 14.658 | 0.45746 | -0.0061121 | 0.027 | -0.505 | 1 | 0.071 | 0
2011-08-23 23:00 | 1.8667 | 1 | 98.4041 | 14.626 | 0.45782 | 98.8631 | 14.653 | 0.45752 | 0.00030709 | 0.027 | -0.459 | 1 | 0.071 | 0
2011-08-23 23:05 | 1.8667 | 1 | 98.5926 | 14.623 | 0.45144 | 98.5466 | 14.647 | 0.45759 | -0.0061474 | 0.024 | 0.046 | 1 | 0.071 | 0
2011-08-23 23:10 | 1.8667 | 1 | 98.5911 | 14.63 | 0.45136 | 98.7421 | 14.639 | 0.45768 | -0.0063169 | 0.009 | -0.151 | 1 | 0.071 | 0
2011-08-23 23:15 | 1.8667 | 1 | 98.5328 | 14.636 | 0.45129 | 98.6528 | 14.633 | 0.45774 | -0.0064524 | -0.003 | -0.12 | 1 | 0.071 | 0
2011-08-23 23:20 | 2.3333 | 1 | 98.314 | 14.593 | 0.45177 | 98.693 | 14.626 | 0.45782 | -0.0060495 | 0.033 | -0.379 | 1 | 0.071 | 0
2011-08-23 23:25 | 1.8667 | 1 | 98.4335 | 14.584 | 0.45188 | 98.7525 | 14.619 | 0.4579 | -0.0060281 | 0.035 | -0.319 | 1 | 0.071 | 0
2011-08-23 23:30 | 2.3333 | 1 | 98.5345 | 14.611 | 0.45157 | 98.7915 | 14.613 | 0.45797 | -0.0063996 | 0.002 | -0.257 | 1 | 0.071 | 0
2011-08-23 23:35 | 2.3333 | 1 | 98.3199 | 14.573 | 0.452 | 98.8599 | 14.61 | 0.45801 | -0.0060069 | 0.037 | -0.54 | 1 | 0.071 | 0
2011-08-23 23:40 | 2.3333 | 1 | 98.4351 | 14.588 | 0.45183 | 98.7611 | 14.605 | 0.45806 | -0.0062324 | 0.017 | -0.326 | 1 | 0.071 | 0
2011-08-23 23:45 | 2.3333 | 1 | 98.5862 | 14.567 | 0.45207 | 98.5552 | 14.597 | 0.45815 | -0.0060876 | 0.03 | 0.031 | 1 | 0.071 | 0
2011-08-23 23:50 | 1.8667 | 1 | 98.5452 | 14.559 | 0.45216 | 98.7162 | 14.591 | 0.45822 | -0.006066 | 0.032 | -0.171 | 1 | 0.071 | 0
2011-08-23 23:55 | 1.8667 | 1 | 98.4068 | 14.591 | 0.4518 | 98.7128 | 14.587 | 0.45827 | -0.0064712 | -0.004 | -0.306 | 1 | 0.072 | 0
2011-08-24 | 2.8 | 1 | 98.3108 | 14.541 | 0.45236 | 98.6898 | 14.579 | 0.45836 | -0.0060002 | 0.038 | -0.379 | 1 | 0.072 | 0
2011-08-24 00:05 | 2.3333 | 1 | 98.4033 | 14.529 | 0.45249 | 98.7133 | 14.57 | 0.45203 | 0.00046135 | 0.041 | -0.31 | 1 | 0.072 | 0
2011-08-24 00:10 | 1.8667 | 1 | 98.3562 | 14.578 | 0.45194 | 98.6872 | 14.567 | 0.4585 | -0.0065532 | -0.011 | -0.331 | 1 | 0.072 | 0
2011-08-24 00:15 | 1.8667 | 1 | 98.345 | 14.518 | 0.45262 | 98.639 | 14.556 | 0.45862 | -0.0060036 | 0.038 | -0.294 | 1 | 0.072 | 0
2011-08-24 00:20 | 1.4 | 1 | 98.8315 | 14.515 | 0.45265 | 98.7835 | 14.55 | 0.45226 | 0.00039412 | 0.035 | 0.048 | 1 | 0.072 | 0
2011-08-24 00:25 | 0 | 0 | 100.8104 | 14.535 | 0.45243 | 99.7024 | 14.542 | 0.45235 | 7.8805e-05 | 0.007 | 1.108 | 1 | 0.072 | 0
2011-08-24 00:30 | 0 | 0 | 102.6341 | 14.505 | 0.45276 | 101.4921 | 14.54 | 0.45237 | 0.00039429 | 0.035 | 1.142 | 1 | 0.072 | 0
2011-08-24 00:35 | 0 | 0 | 104.4849 | 14.505 | 0.45276 | 103.4499 | 14.537 | 0.4524 | 0.00036052 | 0.032 | 1.035 | 1 | 0.072 | 0
2011-08-24 00:40 | 0 | 0 | 105.3067 | 14.56 | 0.45215 | 104.3377 | 14.538 | 0.45239 | -0.00024756 | -0.022 | 0.969 | 1 | 0.072 | 0
2011-08-24 00:45 | 0 | 0 | 107.5669 | 14.524 | 0.46543 | 106.0029 | 14.532 | 0.45246 | 0.012968 | 0.008 | 1.564 | 1 | 0.072 | 0
2011-08-24 00:50 | 0 | 0 | 110.3769 | 14.532 | 0.4589 | 107.2569 | 14.527 | 0.45252 | 0.006379 | -0.005 | 3.12 | 1 | 0.072 | 0
2011-08-24 00:55 | 0 | 0 | 114.824 | 14.467 | 0.48547 | 109.275 | 14.529 | 0.45249 | 0.032977 | 0.062 | 5.549 | 1 | 0.072 | 0
2011-08-24 01:00 | 0 | 0 | 118.8655 | 14.483 | 0.52414 | 111.0355 | 14.528 | 0.45251 | 0.071638 | 0.045 | 7.83 | 1 | 0.072 | 0
2011-08-24 01:05 | 0 | 0 | 123.5043 | 14.533 | 0.51701 | 112.9123 | 14.518 | 0.45262 | 0.064391 | -0.015 | 10.592 | 1 | 0.072 | 0
2011-08-24 01:10 | 0 | 0 | 127.2334 | 14.535 | 0.54293 | 114.4304 | 14.515 | 0.45265 | 0.090278 | -0.02 | 12.803 | 1 | 0.072 | 0
2011-08-24 01:15 | 0 | 0 | 132.8465 | 14.415 | 0.62304 | 115.5325 | 14.519 | 0.45261 | 0.17043 | 0.104 | 17.314 | 1 | 0.072 | 0
2011-08-24 01:20 | 0 | 0 | 133.9822 | 14.332 | 0.70353 | 116.1582 | 14.513 | 0.45267 | 0.25085 | 0.181 | 17.824 | 1 | 0.072 | 0
2011-08-24 01:25 | 0 | 0 | 136.0454 | 14.231 | 0.7319 | 116.9634 | 14.501 | 0.45281 | 0.27909 | 0.27 | 19.082 | 1 | 0.072 | 0
2011-08-24 01:30 | 0 | 0 | 138.0288 | 14.197 | 0.74585 | 117.6098 | 14.495 | 0.45288 | 0.29298 | 0.298 | 20.419 | 1 | 0.072 | 0
2011-08-24 01:35 | 0 | 0 | 139.4303 | 14.188 | 0.77272 | 118.1603 | 14.492 | 0.45291 | 0.3198 | 0.304 | 21.27 | 1 | 0.072 | 0
2011-08-24 01:40 | 0 | 0 | 140.2948 | 14.137 | 0.79379 | 119.0878 | 14.487 | 0.45941 | 0.33438 | 0.35 | 21.207 | 1 | 0.072 | 0
2011-08-24 01:45 | 0 | 0 | 141.1277 | 14.12 | 0.84112 | 119.5827 | 14.477 | 0.45308 | 0.38804 | 0.357 | 21.545 | 1 | 0.072 | 0
2011-08-24 01:50 | 0 | 0 | 140.9791 | 14.117 | 0.8681 | 120.3221 | 14.468 | 0.45318 | 0.41492 | 0.351 | 20.657 | 1 | 0.072 | 0
2011-08-24 01:55 | 0 | 0 | 142.3503 | 14.136 | 0.97579 | 121.2283 | 14.463 | 0.45324 | 0.52255 | 0.327 | 21.122 | 1 | 0.073 | 0
2011-08-24 02:00 | 0 | 0 | 146.5003 | 14.509 | 9.1955 | 122.0113 | 14.459 | 0.45328 | 8.7422 | -0.05 | 24.489 | 1 | 0.073 | 0
2011-08-24 02:05 | 0 | 0 | 146.1344 | 14.86 | 13.0761 | 122.7624 | 14.447 | 0.49866 | 12.5775 | -0.413 | 23.372 | 1 | 0.073 | 0
2011-08-24 02:10 | 0 | 0 | 143.5455 | 14.976 | 14.2846 | 123.3545 | 14.434 | 0.49235 | 13.7922 | -0.542 | 20.191 | 1 | 0.073 | 0
2011-08-24 02:15 | 0 | 0 | 141.6239 | 15.013 | 14.9681 | 124.0729 | 14.432 | 0.47942 | 14.4887 | -0.581 | 17.551 | 1 | 0.073 | 0
2011-08-24 02:20 | 0 | 0 | 143.413 | 15.092 | 16.6209 | 124.659 | 14.425 | 0.46658 | 16.1543 | -0.667 | 18.754 | 1 | 0.073 | 0
2011-08-24 02:25 | 0 | 0 | 148.2658 | 15.236 | 18.4725 | 125.2748 | 14.416 | 0.48609 | 17.9864 | -0.82 | 22.991 | 1 | 0.073 | 0
2011-08-24 02:30 | 0 | 0 | 150.5126 | 15.335 | 19.4805 | 126.0776 | 14.407 | 0.47325 | 19.0072 | -0.928 | 24.435 | 1 | 0.073 | 0
2011-08-24 02:35 | 0 | 0 | 148.3873 | 15.409 | 20.5366 | 126.6853 | 14.399 | 0.46688 | 20.0697 | -1.01 | 21.702 | 1 | 0.073 | 0
2011-08-24 02:40 | 0 | 0 | 148.1853 | 15.451 | 21.1728 | 127.2603 | 14.385 | 0.46704 | 20.7058 | -1.066 | 20.925 | 1 | 0.073 | 0
2011-08-24 02:45 | 0 | 0 | 144.8111 | 15.5 | 21.5607 | 127.8871 | 14.373 | 0.48013 | 21.0806 | -1.127 | 16.924 | 1 | 0.073 | 0
2011-08-24 02:50 | 0 | 0 | 144.7524 | 15.502 | 21.6527 | 128.5364 | 14.382 | 0.8623 | 20.7904 | -1.12 | 16.216 | 1 | 0.073 | 0
2011-08-24 02:55 | 0 | 0 | 148.6166 | 15.536 | 22.5413 | 129.1886 | 14.407 | 1.3158 | 21.2254 | -1.129 | 19.428 | 1 | 0.073 | 0
2011-08-24 03:00 | 0 | 0 | 149.9183 | 15.614 | 23.3214 | 129.7193 | 14.426 | 1.7654 | 21.5561 | -1.188 | 20.199 | 1 | 0.073 | 0
2011-08-24 03:05 | 0 | 0 | 149.7494 | 15.627 | 23.416 | 130.3804 | 14.441 | 2.4505 | 20.9655 | -1.186 | 19.369 | 1 | 0.073 | 0
2011-08-24 03:10 | 0 | 0 | 147.3845 | 15.651 | 23.811 | 131.0545 | 14.462 | 3.0179 | 20.7931 | -1.189 | 16.33 | 1 | 0.073 | 0
2011-08-24 03:15 | 0 | 0 | 142.6445 | 15.66 | 23.8483 | 131.7895 | 14.484 | 3.4681 | 20.3802 | -1.176 | 10.855 | 1 | 0.073 | 0
2011-08-24 03:20 | 0 | 0 | 140.9047 | 15.668 | 24.0227 | 131.8657 | 14.499 | 3.7679 | 20.2548 | -1.169 | 9.039 | 1 | 0.073 | 0
2011-08-24 03:25 | 0 | 0 | 140.2596 | 15.668 | 24.0654 | 132.5786 | 14.518 | 3.9949 | 20.0705 | -1.15 | 7.681 | 1 | 0.073 | 0
2011-08-24 03:30 | 0 | 0 | 141.1182 | 15.671 | 24.0892 | 133.2212 | 14.532 | 4.2976 | 19.7916 | -1.139 | 7.897 | 1 | 0.073 | 0
2011-08-24 03:35 | 0 | 0 | 142.3343 | 15.676 | 24.3426 | 133.6323 | 14.542 | 4.4305 | 19.9121 | -1.134 | 8.702 | 1 | 0.073 | 0
2011-08-24 03:40 | 0 | 0 | 139.3514 | 15.691 | 24.4873 | 134.1634 | 14.54 | 4.483 | 20.0044 | -1.151 | 5.188 | 1 | 0.073 | 0
2011-08-24 03:45 | 0 | 0 | 135.1367 | 15.688 | 24.4977 | 134.2927 | 14.542 | 4.7295 | 19.7682 | -1.146 | 0.844 | 1 | 0.073 | 0
2011-08-24 03:50 | 6.7 | 1 | 132.5837 | 15.673 | 23.7978 | 133.5177 | 14.566 | 6.0203 | 17.7775 | -1.107 | -0.934 | 1 | 0.073 | 0
2011-08-24 03:55 | 8.1333 | 1 | 131.482 | 15.145 | 14.6725 | 132.392 | 14.603 | 6.1674 | 8.505 | -0.542 | -0.91 | 1 | 0.073 | 0
2011-08-24 04:00 | 8.1333 | 1 | 130.3311 | 14.759 | 9.137 | 131.1391 | 14.408 | 0.77508 | 8.3619 | -0.351 | -0.808 | 1 | 0.073 | 0
2011-08-24 04:05 | 11.1 | 1 | 128.4415 | 14.517 | 6.5498 | 129.4465 | 14.226 | 0.7187 | 5.8311 | -0.291 | -1.005 | 1 | 0.073 | 0
2011-08-24 04:10 | 12.6 | 1 | 126.4237 | 14.354 | 4.4968 | 127.4107 | 14.203 | 0.68591 | 3.8109 | -0.151 | -0.987 | 1 | 0.073 | 0
2011-08-24 04:15 | 13.1 | 1 | 124.4862 | 14.347 | 2.7803 | 125.4162 | 14.183 | 0.71283 | 2.0674 | -0.164 | -0.93 | 1 | 0.073 | 0
2011-08-24 04:20 | 13.1 | 1 | 122.4161 | 14.29 | 1.9969 | 123.4391 | 14.163 | 0.69324 | 1.3036 | -0.127 | -1.023 | 1 | 0.073 | 0
2011-08-24 04:25 | 14.1 | 1 | 119.7445 | 14.218 | 1.6136 | 121.1365 | 14.146 | 0.71349 | 0.90014 | -0.072 | -1.392 | 1 | 0.073 | 0
2011-08-24 04:30 | 13.1 | 1 | 117.8206 | 14.188 | 1.4616 | 118.9626 | 14.127 | 0.69387 | 0.76774 | -0.061 | -1.142 | 1 | 0.073 | 0
2011-08-24 04:35 | 11.1 | 1 | 116.3569 | 14.154 | 1.3243 | 117.3249 | 14.104 | 0.68098 | 0.64336 | -0.05 | -0.968 | 1 | 0.073 | 0
2011-08-24 04:40 | 10.1 | 1 | 114.8199 | 14.119 | 1.2772 | 115.8539 | 14.089 | 0.62817 | 0.64902 | -0.03 | -1.034 | 1 | 0.073 | 0
2011-08-24 04:45 | 10.1 | 1 | 113.2779 | 14.12 | 1.3531 | 114.0509 | 14.068 | 0.59545 | 0.7577 | -0.052 | -0.773 | 1 | 0.073 | 0
2011-08-24 04:50 | 9.6 | 1 | 111.6529 | 14.093 | 1.3126 | 112.4569 | 14.045 | 0.54965 | 0.76292 | -0.048 | -0.804 | 1 | 0.073 | 0
2011-08-24 04:55 | 8.6 | 1 | 110.0622 | 14.063 | 1.217 | 110.9612 | 14.02 | 0.53027 | 0.6867 | -0.043 | -0.899 | 1 | 0.073 | 0
2011-08-24 05:00 | 7.6667 | 1 | 108.6311 | 14.062 | 1.1483 | 109.4331 | 14.002 | 0.49771 | 0.65058 | -0.06 | -0.802 | 1 | 0.073 | 0
2011-08-24 05:05 | 6.7 | 1 | 107.5163 | 14.007 | 1.1019 | 108.0903 | 13.982 | 0.49796 | 0.60392 | -0.025 | -0.574 | 1 | 0.073 | 0
2011-08-24 05:10 | 5.7 | 1 | 106.5837 | 13.998 | 1.0747 | 107.2577 | 13.969 | 0.50468 | 0.57006 | -0.029 | -0.674 | 1 | 0.073 | 0
2011-08-24 05:15 | 5.7 | 1 | 105.4474 | 13.991 | 1.0476 | 106.3024 | 13.959 | 0.4786 | 0.56898 | -0.032 | -0.855 | 1 | 0.073 | 0
2011-08-24 05:20 | 5.2333 | 1 | 104.7176 | 13.995 | 0.97929 | 105.4036 | 13.945 | 0.47877 | 0.50053 | -0.05 | -0.686 | 1 | 0.073 | 0
2011-08-24 05:25 | 4.7667 | 1 | 104.0652 | 13.973 | 0.95943 | 104.4902 | 13.93 | 0.47895 | 0.48048 | -0.043 | -0.425 | 1 | 0.073 | 0
2011-08-24 05:30 | 4.3 | 1 | 103.3966 | 13.989 | 0.86417 | 103.7626 | 13.915 | 0.46604 | 0.39813 | -0.074 | -0.366 | 1 | 0.073 | 0
2011-08-24 05:35 | 4.3 | 1 | 102.7912 | 13.953 | 0.81771 | 103.2992 | 13.899 | 0.45969 | 0.35803 | -0.054 | -0.508 | 1 | 0.073 | 0
2011-08-24 05:40 | 3.8 | 1 | 102.3755 | 13.958 | 0.78395 | 102.7355 | 13.892 | 0.45977 | 0.32419 | -0.066 | -0.36 | 1 | 0.073 | 0
2011-08-24 05:45 | 2.8 | 1 | 101.8555 | 13.876 | 0.73852 | 102.3675 | 13.876 | 0.45995 | 0.27857 | 0 | -0.512 | 1 | 0.073 | 0
2011-08-24 05:50 | 2.8 | 1 | 101.4172 | 13.833 | 0.69907 | 101.9302 | 13.869 | 0.45349 | 0.24557 | 0.036 | -0.513 | 1 | 0.073 | 0
2011-08-24 05:55 | 2.8 | 1 | 101.275 | 13.85 | 0.65865 | 101.67 | 13.865 | 0.46008 | 0.19857 | 0.015 | -0.395 | 1 | 0.072 | 1
2011-08-24 06:00 | 2.8 | 1 | 100.9787 | 13.805 | 0.63271 | 101.2547 | 13.848 | 0.44719 | 0.18552 | 0.043 | -0.276 | 1 | 0.072 | 1
2011-08-24 06:05 | 2.8 | 1 | 100.6426 | 13.787 | 0.613 | 100.9786 | 13.845 | 0.44723 | 0.16578 | 0.058 | -0.336 | 1 | 0.072 | 1
2011-08-24 06:10 | 2.8 | 1 | 100.1217 | 13.774 | 0.59324 | 100.8087 | 13.832 | 0.45391 | 0.13933 | 0.058 | -0.687 | 1 | 0.073 | 1
2011-08-24 06:15 | 2.3333 | 1 | 100.0212 | 13.771 | 0.58664 | 100.6122 | 13.823 | 0.44747 | 0.13917 | 0.052 | -0.591 | 1 | 0.073 | 1
2011-08-24 06:20 | 1.8667 | 1 | 100.1935 | 13.865 | 0.56538 | 100.1835 | 13.815 | 0.45411 | 0.11127 | -0.05 | 0.01 | 1 | 0.073 | 1
2011-08-24 06:25 | 2.8 | 1 | 99.5523 | 13.771 | 0.55347 | 99.9593 | 13.8 | 0.44773 | 0.10574 | 0.029 | -0.407 | 1 | 0.073 | 1
2011-08-24 06:30 | 1.8667 | 1 | 99.5446 | 13.774 | 0.54681 | 99.8946 | 13.796 | 0.44778 | 0.099028 | 0.022 | -0.35 | 1 | 0.073 | 1
2011-08-24 06:35 | 2.8 | 1 | 99.3826 | 13.735 | 0.54072 | 99.7216 | 13.783 | 0.45447 | 0.086247 | 0.048 | -0.339 | 1 | 0.073 | 1
2011-08-24 06:40 | 2.8 | 1 | 99.4248 | 13.748 | 0.53393 | 99.7098 | 13.773 | 0.45459 | 0.079338 | 0.025 | -0.285 | 1 | 0.073 | 1
2011-08-24 06:45 | 2.8 | 1 | 98.9647 | 13.727 | 0.53421 | 99.5127 | 13.761 | 0.45473 | 0.079484 | 0.034 | -0.548 | 1 | 0.073 | 1
2011-08-24 06:50 | 2.3333 | 1 | 99.0749 | 13.703 | 0.52792 | 99.3799 | 13.757 | 0.45477 | 0.073143 | 0.054 | -0.305 | 1 | 0.073 | 1
2011-08-24 06:55 | 2.8 | 1 | 98.7233 | 13.699 | 0.52135 | 99.2293 | 13.746 | 0.46146 | 0.059892 | 0.047 | -0.506 | 1 | 0.073 | 1
2011-08-24 07:00 | 2.3333 | 1 | 98.6899 | 13.684 | 0.52155 | 99.1729 | 13.737 | 0.46157 | 0.059985 | 0.053 | -0.483 | 1 | 0.073 | 1
2011-08-24 07:05 | 2.3333 | 1 | 98.7038 | 13.781 | 0.51367 | 99.1688 | 13.727 | 0.45512 | 0.058556 | -0.054 | -0.465 | 1 | 0.073 | 1
2011-08-24 07:10 | 2.3333 | 1 | 98.8437 | 13.703 | 0.50808 | 98.9407 | 13.72 | 0.46176 | 0.046317 | 0.017 | -0.097 | 1 | 0.073 | 1
2011-08-24 07:15 | 2.8 | 1 | 98.7369 | 13.746 | 0.50753 | 98.9399 | 13.713 | 0.46185 | 0.045683 | -0.033 | -0.203 | 1 | 0.073 | 1
2011-08-24 07:20 | 1.8667 | 1 | 98.3326 | 13.685 | 0.50831 | 98.8646 | 13.705 | 0.46194 | 0.046374 | 0.02 | -0.532 | 1 | 0.073 | 1
2011-08-24 07:25 | 1.8667 | 1 | 98.6002 | 13.723 | 0.50782 | 98.8802 | 13.701 | 0.46199 | 0.045839 | -0.022 | -0.28 | 1 | 0.073 | 1
2011-08-24 07:30 | 2.3333 | 1 | 98.4022 | 13.654 | 0.50871 | 98.7232 | 13.692 | 0.46209 | 0.046622 | 0.038 | -0.321 | 1 | 0.073 | 1
2011-08-24 07:35 | 2.3333 | 1 | 98.5443 | 13.661 | 0.50201 | 98.6993 | 13.682 | 0.46221 | 0.039805 | 0.021 | -0.155 | 1 | 0.073 | 1
2011-08-24 07:40 | 1.8667 | 1 | 98.4269 | 13.705 | 0.50145 | 98.8669 | 13.677 | 0.46227 | 0.039188 | -0.028 | -0.44 | 1 | 0.073 | 1
2011-08-24 07:45 | 1.8667 | 1 | 98.7963 | 13.711 | 0.50138 | 98.7243 | 13.672 | 0.4689 | 0.032474 | -0.039 | 0.072 | 1 | 0.073 | 1
2011-08-24 07:50 | 2.8 | 1 | 98.4741 | 13.652 | 0.50213 | 98.6701 | 13.667 | 0.46896 | 0.033164 | 0.015 | -0.196 | 1 | 0.073 | 1
2011-08-24 07:55 | 1.8667 | 1 | 98.5904 | 13.657 | 0.49546 | 98.5224 | 13.662 | 0.46902 | 0.026435 | 0.005 | 0.068 | 1 | 0.073 | 1
2011-08-24 08:00 | 2.8 | 1 | 98.4232 | 13.674 | 0.49524 | 98.5402 | 13.663 | 0.46901 | 0.026234 | -0.011 | -0.117 | 1 | 0.073 | 1
2011-08-24 08:05 | 1.8667 | 1 | 98.1994 | 13.66 | 0.49542 | 98.5744 | 13.66 | 0.46905 | 0.026374 | 0 | -0.375 | 1 | 0.073 | 1
2011-08-24 08:10 | 2.8 | 1 | 98.2782 | 13.649 | 0.48896 | 98.4192 | 13.66 | 0.46905 | 0.019909 | 0.011 | -0.141 | 1 | 0.073 | 1
2011-08-24 08:15 | 2.3333 | 1 | 98.238 | 13.653 | 0.48891 | 98.442 | 13.653 | 0.46913 | 0.019777 | 0 | -0.204 | 1 | 0.073 | 1
2011-08-24 08:20 | 1.8667 | 1 | 98.0838 | 13.673 | 0.48866 | 98.6308 | 13.653 | 0.46913 | 0.01953 | -0.02 | -0.547 | 1 | 0.073 | 1
2011-08-24 08:25 | 1.8667 | 1 | 98.302 | 13.67 | 0.4887 | 98.501 | 13.651 | 0.46915 | 0.019543 | -0.019 | -0.199 | 1 | 0.073 | 1
2011-08-24 08:30 | 1.4 | 1 | 98.2378 | 13.628 | 0.48922 | 98.5598 | 13.649 | 0.46259 | 0.026622 | 0.021 | -0.322 | 1 | 0.073 | 1
2011-08-24 08:35 | 2.8 | 1 | 98.2198 | 13.651 | 0.48233 | 98.4728 | 13.649 | 0.46259 | 0.01974 | -0.002 | -0.253 | 1 | 0.073 | 1
2011-08-24 08:40 | 2.3333 | 1 | 98.4232 | 13.645 | 0.48241 | 98.4412 | 13.648 | 0.4626 | 0.019802 | 0.003 | -0.018 | 1 | 0.073 | 1
2011-08-24 08:45 | 1.8667 | 1 | 98.2327 | 13.637 | 0.4825 | 98.3867 | 13.648 | 0.4626 | 0.019899 | 0.011 | -0.154 | 1 | 0.073 | 1
2011-08-24 08:50 | 2.8 | 1 | 98.2905 | 13.647 | 0.48238 | 98.4295 | 13.65 | 0.46258 | 0.019801 | 0.003 | -0.139 | 1 | 0.073 | 1
2011-08-24 08:55 | 2.8 | 1 | 98.2822 | 13.625 | 0.47605 | 98.3252 | 13.646 | 0.46263 | 0.013426 | 0.021 | -0.043 | 1 | 0.074 | 1
2011-08-24 09:00 | 1.8667 | 1 | 98.209 | 13.637 | 0.47591 | 98.464 | 13.645 | 0.46264 | 0.013269 | 0.008 | -0.255 | 1 | 0.074 | 1
2011-08-24 09:05 | 1.8667 | 1 | 98.1863 | 13.68 | 0.47539 | 98.4293 | 13.646 | 0.46263 | 0.012764 | -0.034 | -0.243 | 1 | 0.074 | 1
2011-08-24 09:10 | 1.8667 | 1 | 98.1883 | 13.634 | 0.47595 | 98.3893 | 13.648 | 0.4626 | 0.013341 | 0.014 | -0.201 | 1 | 0.074 | 1
2011-08-24 09:15 | 2.3333 | 1 | 98.4408 | 13.627 | 0.46944 | 98.4738 | 13.651 | 0.46257 | 0.0068679 | 0.024 | -0.033 | 1 | 0.074 | 1
2011-08-24 09:20 | 2.3333 | 1 | 98.0332 | 13.644 | 0.46924 | 98.3782 | 13.654 | 0.46253 | 0.0067012 | 0.01 | -0.345 | 1 | 0.074 | 1
2011-08-24 09:25 | 2.3333 | 1 | 97.9806 | 13.651 | 0.46915 | 98.4276 | 13.657 | 0.4625 | 0.0066532 | 0.006 | -0.447 | 1 | 0.074 | 1
2011-08-24 09:30 | 2.8 | 1 | 98.1005 | 13.664 | 0.469 | 98.5145 | 13.662 | 0.46244 | 0.0065575 | -0.002 | -0.414 | 1 | 0.074 | 1
2011-08-24 09:35 | 2.8 | 1 | 98.0402 | 13.667 | 0.46896 | 98.3702 | 13.67 | 0.46235 | 0.0066154 | 0.003 | -0.33 | 1 | 0.074 | 1
2011-08-24 09:40 | 2.8 | 1 | 97.9748 | 13.703 | 0.46196 | 98.2968 | 13.67 | 0.46235 | -0.00038525 | -0.033 | -0.322 | 1 | 0.074 | 1
2011-08-24 09:45 | 2.8 | 1 | 98.0836 | 13.66 | 0.46246 | 98.2886 | 13.679 | 0.46224 | 0.00022197 | 0.019 | -0.205 | 1 | 0.074 | 1
2011-08-24 09:50 | 2.8 | 1 | 98.0959 | 13.721 | 0.46175 | 98.4969 | 13.684 | 0.45561 | 0.0061409 | -0.037 | -0.401 | 1 | 0.074 | 1
2011-08-24 09:55 | 2.8 | 1 | 98.0335 | 13.682 | 0.46221 | 98.4295 | 13.685 | 0.4556 | 0.0066074 | 0.003 | -0.396 | 1 | 0.073 | 1
2011-08-24 10:00 | 2.8 | 1 | 98.3473 | 13.732 | 0.46162 | 98.4853 | 13.695 | 0.45549 | 0.0061392 | -0.037 | -0.138 | 1 | 0.073 | 1
2011-08-24 10:05 | 2.8 | 1 | 98.1625 | 13.679 | 0.46224 | 98.5565 | 13.698 | 0.45545 | 0.0067919 | 0.019 | -0.394 | 1 | 0.073 | 1
2011-08-24 10:10 | 2.3333 | 1 | 98.2307 | 13.752 | 0.46139 | 98.5567 | 13.708 | 0.45534 | 0.0060557 | -0.044 | -0.326 | 1 | 0.074 | 1
2011-08-24 10:15 | 2.8 | 1 | 98.3324 | 13.727 | 0.46168 | 98.4394 | 13.716 | 0.46181 | -0.00012822 | -0.011 | -0.107 | 1 | 0.074 | 1
2011-08-24 10:20 | 2.3333 | 1 | 98.2325 | 13.725 | 0.46171 | 98.3585 | 13.727 | 0.45512 | 0.0065885 | 0.002 | -0.126 | 1 | 0.074 | 1
2011-08-24 10:25 | 2.8 | 1 | 98.2237 | 13.746 | 0.46146 | 98.6057 | 13.742 | 0.45495 | 0.0065161 | -0.004 | -0.382 | 1 | 0.074 | 1
2011-08-24 10:30 | 2.8 | 1 | 98.0608 | 13.763 | 0.4547 | 98.5768 | 13.759 | 0.45475 | -4.5869e-05 | -0.004 | -0.516 | 1 | 0.074 | 1
2011-08-24 10:35 | 2.8 | 1 | 98.3119 | 13.747 | 0.45489 | 98.4949 | 13.773 | 0.45459 | 0.00029816 | 0.026 | -0.183 | 1 | 0.074 | 1
2011-08-24 10:40 | 2.8 | 1 | 98.4235 | 13.757 | 0.45477 | 98.5895 | 13.79 | 0.45439 | 0.00037821 | 0.033 | -0.166 | 1 | 0.074 | 1
2011-08-24 10:45 | 2.3333 | 1 | 98.2206 | 13.833 | 0.4539 | 98.5246 | 13.802 | 0.45426 | -0.00035462 | -0.031 | -0.304 | 1 | 0.074 | 1
2011-08-24 10:50 | 2.8 | 1 | 98.4494 | 13.844 | 0.45378 | 98.6184 | 13.813 | 0.45413 | -0.00035446 | -0.031 | -0.169 | 1 | 0.074 | 1
2011-08-24 10:55 | 2.8 | 1 | 98.2114 | 13.794 | 0.45435 | 98.6574 | 13.83 | 0.45394 | 0.00041192 | 0.036 | -0.446 | 1 | 0.074 | 1
2011-08-24 11:00 | 2.8 | 1 | 98.1738 | 13.818 | 0.45407 | 98.5318 | 13.865 | 0.45354 | 0.0005371 | 0.047 | -0.358 | 1 | 0.074 | 1
2011-08-24 11:05 | 2.8 | 1 | 98.3439 | 13.869 | 0.45349 | 98.6059 | 13.881 | 0.45335 | 0.00013694 | 0.012 | -0.262 | 1 | 0.074 | 1
2011-08-24 11:10 | 2.3333 | 1 | 98.3508 | 13.862 | 0.45357 | 98.6018 | 13.898 | 0.45316 | 0.00041072 | 0.036 | -0.251 | 1 | 0.076 | 1
2011-08-24 11:15 | 2.8 | 1 | 98.3011 | 13.88 | 0.45337 | 98.6341 | 13.92 | 0.45291 | 0.00045597 | 0.04 | -0.333 | 1 | 0.076 | 1
2011-08-24 11:20 | 2.8 | 1 | 98.376 | 13.995 | 0.45206 | 98.712 | 13.943 | 0.45265 | -0.00059101 | -0.052 | -0.336 | 1 | 0.076 | 1
2011-08-24 11:25 | 2.8 | 1 | 98.5837 | 13.933 | 0.45276 | 98.9147 | 13.956 | 0.4525 | 0.00026168 | 0.023 | -0.331 | 1 | 0.076 | 1
2011-08-24 11:30 | 2.8 | 1 | 98.6716 | 14.026 | 0.45171 | 98.8646 | 13.979 | 0.45224 | -0.00053342 | -0.047 | -0.193 | 1 | 0.076 | 1
2011-08-24 11:35 | 2.8 | 1 | 99.044 | 14.056 | 0.45137 | 99.047 | 14.011 | 0.45188 | -0.00051004 | -0.045 | -0.003 | 1 | 0.076 | 1
2011-08-24 11:40 | 2.8 | 1 | 98.8704 | 14.052 | 0.45141 | 99.2874 | 14.037 | 0.45158 | -0.00016993 | -0.015 | -0.417 | 1 | 0.076 | 1
2011-08-24 11:45 | 3.3 | 1 | 98.9526 | 14.079 | 0.45111 | 99.2256 | 14.059 | 0.45133 | -0.00022634 | -0.02 | -0.273 | 1 | 0.076 | 1
2011-08-24 11:50 | 2.8 | 1 | 98.829 | 14.04 | 0.45155 | 99.307 | 14.086 | 0.45103 | 0.00052072 | 0.046 | -0.478 | 1 | 0.076 | 1
2011-08-24 11:55 | 2.8 | 1 | 98.822 | 14.14 | 0.45042 | 99.279 | 14.124 | 0.45709 | -0.0066788 | -0.016 | -0.457 | 1 | 0.076 | 1
2011-08-24 12:00 | 2.8 | 1 | 98.7174 | 14.099 | 0.45088 | 99.2404 | 14.152 | 0.45028 | 0.00059836 | 0.053 | -0.523 | 1 | 0.076 | 1
2011-08-24 12:05 | 2.8 | 1 | 98.9245 | 14.186 | 0.4499 | 99.4285 | 14.174 | 0.45003 | -0.00013516 | -0.012 | -0.504 | 1 | 0.076 | 1
2011-08-24 12:10 | 2.8 | 1 | 98.9023 | 14.206 | 0.44967 | 99.3483 | 14.198 | 0.44976 | -9.0025e-05 | -0.008 | -0.446 | 1 | 0.076 | 1
2011-08-24 12:15 | 2.8 | 1 | 98.911 | 14.241 | 0.44928 | 99.426 | 14.224 | 0.44947 | -0.00019106 | -0.017 | -0.515 | 1 | 0.076 | 1
2011-08-24 12:20 | 2.8 | 1 | 98.8205 | 14.242 | 0.44927 | 99.2895 | 14.252 | 0.44916 | 0.00011232 | 0.01 | -0.469 | 1 | 0.076 | 1
2011-08-24 12:25 | 2.3333 | 1 | 98.9953 | 14.281 | 0.44883 | 99.1793 | 14.279 | 0.44885 | -2.2432e-05 | -0.002 | -0.184 | 1 | 0.076 | 1
2011-08-24 12:30 | 2.8 | 1 | 98.7627 | 14.275 | 0.4489 | 99.2187 | 14.305 | 0.44856 | 0.00033633 | 0.03 | -0.456 | 1 | 0.076 | 1
2011-08-24 12:35 | 2.8 | 1 | 98.7772 | 14.33 | 0.44828 | 99.2472 | 14.332 | 0.44826 | 2.2383e-05 | 0.002 | -0.47 | 1 | 0.076 | 1
2011-08-24 12:40 | 2.8 | 1 | 98.6281 | 14.352 | 0.44803 | 99.1951 | 14.356 | 0.44799 | 4.4722e-05 | 0.004 | -0.567 | 1 | 0.076 | 1
2011-08-24 12:45 | 2.8 | 1 | 98.9279 | 14.382 | 0.4477 | 99.2889 | 14.382 | 0.4477 | 0 | 0 | -0.361 | 1 | 0.076 | 1
2011-08-24 12:50 | 2.8 | 1 | 98.6469 | 14.397 | 0.44753 | 99.2189 | 14.408 | 0.44741 | 0.00012273 | 0.011 | -0.572 | 1 | 0.076 | 1
2011-08-24 12:55 | 2.8 | 1 | 99.0012 | 14.412 | 0.44736 | 99.3442 | 14.433 | 0.44713 | 0.00023411 | 0.021 | -0.343 | 1 | 0.074 | 1
2011-08-24 13:00 | 2.8 | 1 | 99.0452 | 14.452 | 0.44692 | 99.2262 | 14.461 | 0.44682 | 0.00010019 | 0.009 | -0.181 | 1 | 0.074 | 1
2011-08-24 13:05 | 2.8 | 1 | 99.1052 | 14.473 | 0.44669 | 99.4792 | 14.487 | 0.44653 | 0.00015569 | 0.014 | -0.374 | 1 | 0.074 | 1
2011-08-24 13:10 | 2.8 | 1 | 98.771 | 14.496 | 0.44643 | 99.262 | 14.523 | 0.44613 | 0.00029989 | 0.027 | -0.491 | 1 | 0.076 | 1
2011-08-24 13:15 | 2.8 | 1 | 99.0608 | 14.551 | 0.44582 | 99.1868 | 14.55 | 0.44583 | -1.1088e-05 | -0.001 | -0.126 | 1 | 0.076 | 1
2011-08-24 13:20 | 2.8 | 1 | 99.2442 | 14.55 | 0.43941 | 99.4282 | 14.571 | 0.4456 | -0.00619 | 0.021 | -0.184 | 1 | 0.076 | 1
2011-08-24 13:25 | 2.8 | 1 | 101.9348 | 14.613 | 0.44513 | 100.5048 | 14.604 | 0.44523 | -9.9544e-05 | -0.009 | 1.43 | 1 | 0.076 | 1
2011-08-24 13:30 | 0 | 0 | 104.369 | 14.655 | 0.44467 | 102.605 | 14.635 | 0.44489 | -0.00022087 | -0.02 | 1.764 | 1 | 0.076 | 1
2011-08-24 13:35 | 0 | 0 | 108.7075 | 14.959 | 0.47319 | 104.8305 | 14.658 | 0.44464 | 0.028551 | -0.301 | 3.877 | 1 | 0.076 | 1
2011-08-24 13:40 | 0 | 0 | 113.9269 | 15.109 | 0.47144 | 106.8859 | 14.676 | 0.44444 | 0.026999 | -0.433 | 7.041 | 1 | 0.076 | 1
2011-08-24 13:45 | 0 | 0 | 119.6186 | 15.168 | 0.4771 | 109.1846 | 14.675 | 0.44445 | 0.032653 | -0.493 | 10.434 | 1 | 0.076 | 1
2011-08-24 13:50 | 0 | 0 | 122.1062 | 15.239 | 0.47627 | 111.2312 | 14.695 | 0.45063 | 0.025635 | -0.544 | 10.875 | 1 | 0.076 | 1
2011-08-24 13:55 | 0 | 0 | 123.9519 | 15.291 | 0.48199 | 112.9689 | 14.774 | 0.44975 | 0.032243 | -0.517 | 10.983 | 1 | 0.076 | 1
2011-08-24 14:00 | 0 | 0 | 126.6397 | 15.353 | 0.48759 | 114.7587 | 14.853 | 0.44887 | 0.038717 | -0.5 | 11.881 | 1 | 0.076 | 1
2011-08-24 14:05 | 0 | 0 | 130.9004 | 15.489 | 0.58109 | 116.0224 | 14.808 | 0.45576 | 0.12532 | -0.681 | 14.878 | 1 | 0.076 | 1
2011-08-24 14:10 | 0 | 0 | 134.7657 | 15.783 | 0.72332 | 116.6977 | 14.81 | 0.44935 | 0.27397 | -0.973 | 18.068 | 1 | 0.076 | 1
2011-08-24 14:15 | 0 | 0 | 137.326 | 15.787 | 0.7489 | 117.228 | 14.781 | 0.44967 | 0.29922 | -1.006 | 20.098 | 1 | 0.076 | 1
2011-08-24 14:20 | 0 | 0 | 139.4815 | 15.803 | 0.74219 | 117.5055 | 14.776 | 0.44973 | 0.29246 | -1.027 | 21.976 | 1 | 0.076 | 1
2011-08-24 14:25 | 0 | 0 | 140.7815 | 15.851 | 0.76054 | 118.6265 | 14.81 | 0.44935 | 0.31119 | -1.041 | 22.155 | 1 | 0.076 | 1
2011-08-24 14:30 | 0 | 0 | 143.8131 | 15.886 | 0.75988 | 119.3371 | 14.845 | 0.45534 | 0.30454 | -1.041 | 24.476 | 1 | 0.076 | 1
2011-08-24 14:35 | 0 | 0 | 146.7896 | 15.935 | 0.93932 | 120.2956 | 14.88 | 0.45495 | 0.48437 | -1.055 | 26.494 | 1 | 0.076 | 1
2011-08-24 14:40 | 0 | 0 | 148.917 | 16.973 | 9.0926 | 121.004 | 14.912 | 0.44822 | 8.6444 | -2.061 | 27.913 | 1 | 0.076 | 1
2011-08-24 14:45 | 0 | 0 | 149.9027 | 17.53 | 13.0123 | 121.9347 | 14.933 | 0.44162 | 12.5707 | -2.597 | 27.968 | 1 | 0.076 | 1
2011-08-24 14:50 | 0 | 0 | 151.7182 | 17.731 | 16.1636 | 122.4812 | 15.012 | 0.47894 | 15.6846 | -2.719 | 29.237 | 1 | 0.076 | 1
2011-08-24 14:55 | 0 | 0 | 152.6046 | 17.881 | 18.642 | 123.5746 | 15.058 | 0.50391 | 18.138 | -2.823 | 29.03 | 1 | 0.076 | 1
2011-08-24 15:00 | 0 | 0 | 153.3936 | 17.933 | 19.8368 | 124.1176 | 15.064 | 0.45924 | 19.3776 | -2.869 | 29.276 | 1 | 0.076 | 1
2011-08-24 15:05 | 0 | 0 | 153.7671 | 17.979 | 21.4963 | 124.8651 | 15.079 | 0.45272 | 21.0436 | -2.9 | 28.902 | 1 | 0.076 | 1
2011-08-24 15:10 | 0 | 0 | 153.0091 | 18.005 | 22.2044 | 125.3741 | 15.047 | 0.45943 | 21.7449 | -2.958 | 27.635 | 1 | 0.076 | 1
2011-08-24 15:15 | 0 | 0 | 153.9179 | 18.021 | 22.8635 | 126.4999 | 15.05 | 0.4594 | 22.4041 | -2.971 | 27.418 | 1 | 0.076 | 1
2011-08-24 15:20 | 0 | 0 | 155.0628 | 18.044 | 23.6419 | 127.1828 | 15.051 | 0.46575 | 23.1762 | -2.993 | 27.88 | 1 | 0.076 | 1
2011-08-24 15:25 | 0 | 0 | 156.8708 | 18.067 | 24.4065 | 127.6918 | 15.112 | 0.49049 | 23.916 | -2.955 | 29.179 | 1 | 0.076 | 1
2011-08-24 15:30 | 0 | 0 | 157.4614 | 18.078 | 24.9038 | 128.3904 | 15.303 | 1.604 | 23.2998 | -2.775 | 29.071 | 1 | 0.076 | 1
2011-08-24 15:35 | 0 | 0 | 154.4645 | 18.109 | 25.3328 | 129.2075 | 15.454 | 2.3051 | 23.0276 | -2.655 | 25.257 | 1 | 0.076 | 1
2011-08-24 15:40 | 0 | 0 | 150.3541 | 18.123 | 25.145 | 129.7991 | 15.606 | 3.3 | 21.845 | -2.517 | 20.555 | 1 | 0.076 | 1
2011-08-24 15:45 | 0 | 0 | 149.2031 | 18.132 | 25.5305 | 130.4571 | 15.719 | 3.9114 | 21.619 | -2.413 | 18.746 | 1 | 0.076 | 1
2011-08-24 15:50 | 0 | 0 | 148.9187 | 18.162 | 25.3978 | 131.2317 | 15.78 | 4.3375 | 21.0603 | -2.382 | 17.687 | 1 | 0.076 | 1
2011-08-24 15:55 | 0 | 0 | 149.2316 | 18.162 | 25.6178 | 131.5806 | 15.81 | 4.6821 | 20.9357 | -2.352 | 17.651 | 1 | 0.076 | 1
2011-08-24 16:00 | 0 | 0 | 148.6619 | 18.157 | 25.8575 | 132.3619 | 15.829 | 4.9858 | 20.8717 | -2.328 | 16.3 | 1 | 0.076 | 1
2011-08-24 16:05 | 0 | 0 | 144.9837 | 18.157 | 25.9065 | 132.6317 | 15.858 | 5.2748 | 20.6317 | -2.299 | 12.352 | 1 | 0.076 | 1
2011-08-24 16:10 | 0 | 0 | 141.0462 | 18.16 | 25.9454 | 133.2712 | 15.911 | 5.5614 | 20.3841 | -2.249 | 7.775 | 1 | 0.076 | 1
2011-08-24 16:15 | 0 | 0 | 137.1847 | 18.144 | 25.9801 | 133.6207 | 15.942 | 5.7337 | 20.2464 | -2.202 | 3.564 | 1 | 0.076 | 1
2011-08-24 16:20 | 0 | 0 | 135.6527 | 18.157 | 26.0209 | 134.2647 | 15.946 | 5.7921 | 20.2288 | -2.211 | 1.388 | 1 | 0.076 | 1
2011-08-24 16:25 | 0 | 0 | 136.2233 | 18.186 | 26.076 | 134.6853 | 15.956 | 5.8201 | 20.2559 | -2.23 | 1.538 | 1 | 0.076 | 1
2011-08-24 16:30 | 2.3333 | 1 | 134.7221 | 18.2 | 26.0916 | 134.6661 | 15.974 | 5.7733 | 20.3184 | -2.226 | 0.056 | 1 | 0.076 | 1
2011-08-24 16:35 | 8.6 | 1 | 132.7328 | 18.225 | 25.6275 | 133.6668 | 16.105 | 6.9762 | 18.6513 | -2.12 | -0.934 | 1 | 0.076 | 1
2011-08-24 16:40 | 12.6 | 1 | 131.1582 | 17.331 | 15.1149 | 132.2012 | 16.178 | 6.1262 | 8.9887 | -1.153 | -1.043 | 1 | 0.074 | 1
2011-08-24 16:45 | 15.1 | 1 | 128.848 | 16.696 | 9.6617 | 130.394 | 15.629 | 1.443 | 8.2186 | -1.067 | -1.546 | 1 | 0.074 | 1
2011-08-24 16:50 | 17.6 | 1 | 125.964 | 16.225 | 5.994 | 127.248 | 15.41 | 0.76238 | 5.2316 | -0.815 | -1.284 | 1 | 0.074 | 1
2011-08-24 16:55 | 17.6 | 1 | 123.996 | 15.758 | 3.2946 | 125.089 | 15.437 | 0.83982 | 2.4547 | -0.321 | -1.093 | 1 | 0.074 | 1
2011-08-24 17:00 | 16.6 | 1 | 121.7598 | 15.575 | 2.6113 | 122.7098 | 15.467 | 0.78722 | 1.8241 | -0.108 | -0.95 | 1 | 0.074 | 1
2011-08-24 17:05 | 15.6 | 1 | 119.8531 | 15.568 | 2.1672 | 121.0041 | 15.506 | 0.77351 | 1.3937 | -0.062 | -1.151 | 1 | 0.074 | 1
2011-08-24 17:10 | 13.6 | 1 | 117.731 | 15.601 | 1.8295 | 118.73 | 15.547 | 0.81806 | 1.0115 | -0.054 | -0.999 | 1 | 0.074 | 1
2011-08-24 17:15 | 13.1 | 1 | 116.0937 | 15.592 | 1.7415 | 116.8597 | 15.579 | 0.79798 | 0.9435 | -0.013 | -0.766 | 1 | 0.074 | 1
2011-08-24 17:20 | 12.1 | 1 | 113.9441 | 15.638 | 1.8415 | 115.1821 | 15.606 | 0.7716 | 1.0699 | -0.032 | -1.238 | 1 | 0.074 | 1
2011-08-24 17:25 | 11.1 | 1 | 112.4948 | 15.672 | 1.8059 | 113.4038 | 15.626 | 0.72613 | 1.0798 | -0.046 | -0.909 | 1 | 0.074 | 1
2011-08-24 17:30 | 10.1 | 1 | 110.9205 | 15.699 | 1.7707 | 111.9625 | 15.64 | 0.67456 | 1.0962 | -0.059 | -1.042 | 1 | 0.074 | 1
2011-08-24 17:35 | 9.1 | 1 | 109.7665 | 15.716 | 1.655 | 110.4165 | 15.683 | 0.64191 | 1.0131 | -0.033 | -0.65 | 1 | 0.074 | 1
2011-08-24 17:40 | 8.6 | 1 | 108.3849 | 15.73 | 1.5064 | 109.3349 | 15.713 | 0.60962 | 0.89677 | -0.017 | -0.95 | 1 | 0.076 | 1
2011-08-24 17:45 | 7.2 | 1 | 107.1375 | 15.747 | 1.4321 | 108.1235 | 15.731 | 0.55866 | 0.87348 | -0.016 | -0.986 | 1 | 0.076 | 1
2011-08-24 17:50 | 7.2 | 1 | 106.3708 | 15.76 | 1.3118 | 106.9678 | 15.754 | 0.52051 | 0.79126 | -0.006 | -0.597 | 1 | 0.076 | 1
2011-08-24 17:55 | 5.7 | 1 | 105.5888 | 15.775 | 1.2251 | 106.1988 | 15.763 | 0.5141 | 0.71104 | -0.012 | -0.61 | 1 | 0.074 | 1
2011-08-24 18:00 | 5.7 | 1 | 104.4622 | 15.787 | 1.139 | 105.3572 | 15.775 | 0.49511 | 0.64394 | -0.012 | -0.895 | 1 | 0.074 | 1
2011-08-24 18:05 | 5.2333 | 1 | 103.9596 | 15.801 | 1.0796 | 104.6076 | 15.784 | 0.48873 | 0.59082 | -0.017 | -0.648 | 1 | 0.074 | 1
2011-08-24 18:10 | 5.2333 | 1 | 103.3201 | 15.817 | 1.0268 | 103.8651 | 15.794 | 0.47609 | 0.55069 | -0.023 | -0.545 | 1 | 0.074 | 1
2011-08-24 18:15 | 4.3 | 1 | 102.8291 | 15.823 | 0.94192 | 103.4121 | 15.801 | 0.4635 | 0.47842 | -0.022 | -0.583 | 1 | 0.074 | 1
2011-08-24 18:20 | 4.3 | 1 | 102.4561 | 15.828 | 0.83174 | 102.9671 | 15.803 | 0.46348 | 0.36826 | -0.025 | -0.511 | 1 | 0.074 | 1
2011-08-24 18:25 | 4.3 | 1 | 101.9176 | 15.833 | 0.79299 | 102.6806 | 15.814 | 0.45711 | 0.33588 | -0.019 | -0.763 | 1 | 0.074 | 1
2011-08-24 18:30 | 2.8 | 1 | 101.7252 | 15.835 | 0.74801 | 102.2432 | 15.819 | 0.45705 | 0.29096 | -0.016 | -0.518 | 1 | 0.074 | 1
2011-08-24 18:35 | 3.8 | 1 | 101.3519 | 15.836 | 0.71598 | 101.7839 | 15.823 | 0.45077 | 0.26521 | -0.013 | -0.432 | 1 | 0.074 | 1
2011-08-24 18:40 | 3.3 | 1 | 100.9006 | 15.843 | 0.68394 | 101.4696 | 15.832 | 0.45067 | 0.23327 | -0.011 | -0.569 | 1 | 0.074 | 1
2011-08-24 18:45 | 3.3 | 1 | 100.8149 | 15.849 | 0.65837 | 101.0779 | 15.836 | 0.4444 | 0.21397 | -0.013 | -0.263 | 1 | 0.074 | 1
2011-08-24 18:50 | 2.8 | 1 | 100.31 | 15.85 | 0.62659 | 100.845 | 15.839 | 0.44437 | 0.18222 | -0.011 | -0.535 | 1 | 0.074 | 1
2011-08-24 18:55 | 2.8 | 1 | 100.1327 | 15.85 | 0.60124 | 100.7387 | 15.847 | 0.44428 | 0.15696 | -0.003 | -0.606 | 1 | 0.074 | 1
2011-08-24 19:00 | 2.8 | 1 | 100.1221 | 15.856 | 0.58219 | 100.6771 | 15.853 | 0.44422 | 0.13797 | -0.003 | -0.555 | 1 | 0.074 | 1
2011-08-24 19:05 | 2.8 | 1 | 99.8205 | 15.86 | 0.57581 | 100.5285 | 15.861 | 0.44413 | 0.13169 | 0.001 | -0.708 | 1 | 0.074 | 1
2011-08-24 19:10 | 2.8 | 1 | 99.8403 | 15.867 | 0.5631 | 100.5143 | 15.868 | 0.44405 | 0.11905 | 0.001 | -0.674 | 1 | 0.074 | 1
2011-08-24 19:15 | 2.8 | 1 | 99.5254 | 15.873 | 0.55672 | 100.1254 | 15.875 | 0.44398 | 0.11274 | 0.002 | -0.6 | 1 | 0.074 | 1
2011-08-24 19:20 | 2.8 | 1 | 99.731 | 15.879 | 0.55034 | 100.025 | 15.881 | 0.44391 | 0.10643 | 0.002 | -0.294 | 1 | 0.074 | 1
2011-08-24 19:25 | 2.8 | 1 | 99.2581 | 15.893 | 0.54386 | 99.7721 | 15.892 | 0.44379 | 0.10007 | -0.001 | -0.514 | 1 | 0.074 | 1
2011-08-24 19:30 | 2.8 | 1 | 99.3672 | 15.898 | 0.54379 | 99.8732 | 15.905 | 0.44365 | 0.10014 | 0.007 | -0.506 | 1 | 0.074 | 1
2011-08-24 19:35 | 2.8 | 1 | 99.1906 | 15.905 | 0.53742 | 99.6016 | 15.916 | 0.44975 | 0.087663 | 0.011 | -0.411 | 1 | 0.074 | 1
2011-08-24 19:40 | 2.8 | 1 | 99.0353 | 15.91 | 0.53735 | 99.7453 | 15.917 | 0.44974 | 0.087608 | 0.007 | -0.71 | 1 | 0.074 | 1
2011-08-24 19:45 | 2.8 | 1 | 99.1013 | 15.919 | 0.53723 | 99.7273 | 15.93 | 0.4496 | 0.087632 | 0.011 | -0.626 | 1 | 0.074 | 1
2011-08-24 19:50 | 2.8 | 1 | 99.0296 | 15.93 | 0.53709 | 99.5696 | 15.937 | 0.44952 | 0.087565 | 0.007 | -0.54 | 1 | 0.074 | 1
2011-08-24 19:55 | 2.8 | 1 | 98.9473 | 15.937 | 0.53072 | 99.3353 | 15.942 | 0.45569 | 0.075033 | 0.005 | -0.388 | 1 | 0.074 | 1
2011-08-24 20:00 | 2.8 | 1 | 99.1512 | 15.939 | 0.5307 | 99.4302 | 15.943 | 0.45568 | 0.075018 | 0.004 | -0.279 | 1 | 0.074 | 0
2011-08-24 20:05 | 2.8 | 1 | 98.7989 | 15.943 | 0.53064 | 99.2999 | 15.946 | 0.45564 | 0.075 | 0.003 | -0.501 | 1 | 0.074 | 0
2011-08-24 20:10 | 2.8 | 1 | 98.5198 | 15.947 | 0.52432 | 99.2518 | 15.951 | 0.45559 | 0.068734 | 0.004 | -0.732 | 1 | 0.074 | 0
2011-08-24 20:15 | 2.8 | 1 | 98.8153 | 15.947 | 0.52432 | 99.2003 | 15.953 | 0.45557 | 0.068756 | 0.006 | -0.385 | 1 | 0.074 | 0
2011-08-24 20:20 | 2.8 | 1 | 98.6114 | 15.945 | 0.51808 | 99.1164 | 15.949 | 0.45561 | 0.062471 | 0.004 | -0.505 | 1 | 0.074 | 0
2011-08-24 20:25 | 2.8 | 1 | 98.4424 | 15.946 | 0.51807 | 99.0374 | 15.948 | 0.46807 | 0.049998 | 0.002 | -0.595 | 1 | 0.076 | 0
2011-08-24 20:30 | 2.8 | 1 | 98.7329 | 15.942 | 0.51812 | 99.0429 | 15.948 | 0.46807 | 0.050048 | 0.006 | -0.31 | 1 | 0.076 | 0
2011-08-24 20:35 | 2.8 | 1 | 98.6303 | 15.936 | 0.5182 | 99.0323 | 15.941 | 0.46815 | 0.050044 | 0.005 | -0.402 | 1 | 0.076 | 0
2011-08-24 20:40 | 2.8 | 1 | 98.4742 | 15.927 | 0.51205 | 99.0662 | 15.936 | 0.46198 | 0.050066 | 0.009 | -0.592 | 1 | 0.076 | 0
2011-08-24 20:45 | 1.8667 | 1 | 98.4403 | 15.917 | 0.51217 | 99.0693 | 15.924 | 0.46835 | 0.043825 | 0.007 | -0.629 | 1 | 0.076 | 0
2011-08-24 20:50 | 2.3333 | 1 | 98.4718 | 15.906 | 0.50604 | 98.9558 | 15.911 | 0.46849 | 0.03755 | 0.005 | -0.484 | 1 | 0.076 | 0
2011-08-24 20:55 | 2.8 | 1 | 98.4542 | 15.893 | 0.5062 | 98.9992 | 15.905 | 0.46856 | 0.037642 | 0.012 | -0.545 | 1 | 0.076 | 0
2011-08-24 21:00 | 2.8 | 1 | 98.8368 | 15.882 | 0.50634 | 99.0058 | 15.887 | 0.46877 | 0.037573 | 0.005 | -0.169 | 1 | 0.076 | 0
2011-08-24 21:05 | 2.8 | 1 | 98.7955 | 15.866 | 0.50027 | 99.0205 | 15.869 | 0.47522 | 0.025055 | 0.003 | -0.225 | 1 | 0.076 | 0
2011-08-24 21:10 | 2.8 | 1 | 98.7033 | 15.848 | 0.50676 | 99.0273 | 15.852 | 0.46917 | 0.037594 | 0.004 | -0.324 | 1 | 0.076 | 0
2011-08-24 21:15 | 1.8667 | 1 | 98.5233 | 15.83 | 0.50071 | 99.0663 | 15.832 | 0.47565 | 0.025066 | 0.002 | -0.543 | 1 | 0.076 | 0
2011-08-24 21:20 | 1.8667 | 1 | 98.6305 | 15.812 | 0.50093 | 99.0725 | 15.814 | 0.47585 | 0.025078 | 0.002 | -0.442 | 1 | 0.076 | 0
2011-08-24 21:25 | 2.8 | 1 | 98.7839 | 15.789 | 0.50121 | 99.2149 | 15.797 | 0.47605 | 0.025162 | 0.008 | -0.431 | 1 | 0.076 | 0
2011-08-24 21:30 | 2.3333 | 1 | 98.9857 | 15.773 | 0.49513 | 99.1667 | 15.776 | 0.47004 | 0.025096 | 0.003 | -0.181 | 1 | 0.076 | 0
2011-08-24 21:35 | 2.3333 | 1 | 98.7172 | 15.752 | 0.49539 | 99.0472 | 15.75 | 0.47034 | 0.025052 | -0.002 | -0.33 | 1 | 0.076 | 0
2011-08-24 21:40 | 2.8 | 1 | 98.8299 | 15.73 | 0.49565 | 98.9189 | 15.735 | 0.47051 | 0.025146 | 0.005 | -0.089 | 1 | 0.076 | 0
2011-08-24 21:45 | 2.8 | 1 | 98.8758 | 15.705 | 0.49596 | 99.1838 | 15.71 | 0.4708 | 0.025162 | 0.005 | -0.308 | 1 | 0.076 | 0
2011-08-24 21:50 | 2.3333 | 1 | 98.8486 | 15.683 | 0.49622 | 99.2126 | 15.688 | 0.47105 | 0.025176 | 0.005 | -0.364 | 1 | 0.076 | 0
2011-08-24 21:55 | 2.8 | 1 | 98.8591 | 15.664 | 0.49017 | 99.3001 | 15.673 | 0.47122 | 0.018945 | 0.009 | -0.441 | 1 | 0.076 | 0
2011-08-24 22:00 | 2.3333 | 1 | 98.6857 | 15.643 | 0.49042 | 99.3167 | 15.646 | 0.47153 | 0.018886 | 0.003 | -0.631 | 1 | 0.076 | 0
2011-08-24 22:05 | 2.8 | 1 | 98.8678 | 15.623 | 0.48437 | 99.1578 | 15.631 | 0.47171 | 0.012662 | 0.008 | -0.29 | 1 | 0.076 | 0
2011-08-24 22:10 | 2.8 | 1 | 98.7492 | 15.611 | 0.4908 | 99.0302 | 15.612 | 0.47193 | 0.018878 | 0.001 | -0.281 | 1 | 0.076 | 0
2011-08-24 22:15 | 2.8 | 1 | 98.8693 | 15.591 | 0.48475 | 99.1893 | 15.598 | 0.47209 | 0.01266 | 0.007 | -0.32 | 1 | 0.076 | 0
2011-08-24 22:20 | 2.3333 | 1 | 98.7434 | 15.571 | 0.48498 | 99.2844 | 15.574 | 0.47236 | 0.012621 | 0.003 | -0.541 | 1 | 0.076 | 0
2011-08-24 22:25 | 2.8 | 1 | 98.6115 | 15.548 | 0.48526 | 99.1405 | 15.557 | 0.47256 | 0.012697 | 0.009 | -0.529 | 1 | 0.076 | 0
2011-08-24 22:30 | 2.8 | 1 | 98.8828 | 15.526 | 0.47922 | 99.2508 | 15.539 | 0.46648 | 0.01274 | 0.013 | -0.368 | 1 | 0.076 | 0
2011-08-24 22:35 | 2.8 | 1 | 98.7248 | 15.515 | 0.52357 | 99.1908 | 15.516 | 0.46674 | 0.056824 | 0.001 | -0.466 | 1 | 0.076 | 0
2011-08-24 22:40 | 1.8667 | 1 | 98.6586 | 15.5 | 0.47952 | 99.0426 | 15.507 | 0.47314 | 0.0063832 | 0.007 | -0.384 | 1 | 0.076 | 0
2011-08-24 22:45 | 2.8 | 1 | 98.7026 | 15.481 | 0.47975 | 98.7706 | 15.485 | 0.4671 | 0.012651 | 0.004 | -0.068 | 1 | 0.076 | 0
2011-08-24 22:50 | 2.3333 | 1 | 98.5056 | 15.458 | 0.47371 | 99.0306 | 15.469 | 0.46728 | 0.0064302 | 0.011 | -0.525 | 1 | 0.076 | 0
2011-08-24 22:55 | 2.3333 | 1 | 98.681 | 15.442 | 0.4739 | 99.21 | 15.448 | 0.46752 | 0.0063755 | 0.006 | -0.529 | 1 | 0.076 | 0
2011-08-24 23:00 | 2.3333 | 1 | 98.618 | 15.432 | 0.47401 | 99.288 | 15.432 | 0.4677 | 0.0063083 | 0 | -0.67 | 1 | 0.076 | 0
2011-08-24 23:05 | 2.3333 | 1 | 98.478 | 15.401 | 0.47437 | 98.893 | 15.409 | 0.46797 | 0.0064051 | 0.008 | -0.415 | 1 | 0.076 | 0
2011-08-24 23:10 | 1.4 | 1 | 98.6651 | 15.383 | 0.47458 | 98.8231 | 15.385 | 0.46193 | 0.01265 | 0.002 | -0.158 | 1 | 0.076 | 0
2011-08-24 23:15 | 1.8667 | 1 | 98.596 | 15.363 | 0.47482 | 98.968 | 15.371 | 0.4684 | 0.0064113 | 0.008 | -0.372 | 1 | 0.076 | 0
2011-08-24 23:20 | 2.3333 | 1 | 98.5156 | 15.334 | 0.46883 | 99.0256 | 15.345 | 0.4687 | 0.00012673 | 0.011 | -0.51 | 1 | 0.076 | 0
2011-08-24 23:25 | 2.8 | 1 | 98.5158 | 15.323 | 0.46896 | 98.9908 | 15.325 | 0.46893 | 2.3057e-05 | 0.002 | -0.475 | 1 | 0.076 | 0
2011-08-24 23:30 | 1.4 | 1 | 98.6759 | 15.3 | 0.46922 | 98.8079 | 15.297 | 0.46293 | 0.0062907 | -0.003 | -0.132 | 1 | 0.076 | 0
2011-08-24 23:35 | 2.3333 | 1 | 98.6902 | 15.277 | 0.46949 | 98.9772 | 15.275 | 0.46318 | 0.0063057 | -0.002 | -0.287 | 1 | 0.076 | 0
2011-08-24 23:40 | 2.3333 | 1 | 98.4114 | 15.245 | 0.46986 | 99.0134 | 15.25 | 0.46347 | 0.0063906 | 0.005 | -0.602 | 1 | 0.076 | 0
2011-08-24 23:45 | 2.3333 | 1 | 98.6291 | 15.226 | 0.47008 | 98.9731 | 15.225 | 0.46375 | 0.0063252 | -0.001 | -0.344 | 1 | 0.076 | 0
2011-08-24 23:50 | 1.8667 | 1 | 98.8243 | 15.197 | 0.46407 | 99.0993 | 15.192 | 0.46413 | -5.7155e-05 | -0.005 | -0.275 | 1 | 0.076 | 0
2011-08-24 23:55 | 2.3333 | 1 | 98.5125 | 15.167 | 0.46442 | 98.9705 | 15.165 | 0.46444 | -2.2889e-05 | -0.002 | -0.458 | 1 | 0.076 | 0
2011-08-25 | 1.8667 | 1 | 98.4577 | 15.139 | 0.46474 | 99.0837 | 15.131 | 0.46483 | -9.1677e-05 | -0.008 | -0.626 | 1 | 0.076 | 0
2011-08-25 00:05 | 1.8667 | 1 | 98.5197 | 15.122 | 0.46493 | 98.9877 | 15.106 | 0.46511 | -0.00018352 | -0.016 | -0.468 | 1 | 0.076 | 0
2011-08-25 00:10 | 2.3333 | 1 | 98.6624 | 15.101 | 0.46517 | 98.8164 | 15.072 | 0.4655 | -0.00033301 | -0.029 | -0.154 | 1 | 0.076 | 0
2011-08-25 00:15 | 1.8667 | 1 | 98.6386 | 15.054 | 0.46571 | 99.0976 | 15.042 | 0.46585 | -0.00013802 | -0.012 | -0.459 | 1 | 0.076 | 0
2011-08-25 00:20 | 1.4 | 1 | 98.7043 | 15.025 | 0.45968 | 99.1023 | 15.018 | 0.46613 | -0.006445 | -0.007 | -0.398 | 1 | 0.076 | 0
2011-08-25 00:25 | 1.8667 | 1 | 98.6634 | 15.004 | 0.45992 | 99.0704 | 14.987 | 0.46011 | -0.00019321 | -0.017 | -0.407 | 1 | 0.076 | 0
2011-08-25 00:30 | 2.3333 | 1 | 98.4945 | 14.973 | 0.46027 | 98.9595 | 14.962 | 0.46677 | -0.0064997 | -0.011 | -0.465 | 1 | 0.076 | 0
2011-08-25 00:35 | 1.8667 | 1 | 98.6198 | 14.946 | 0.46058 | 98.8438 | 14.93 | 0.46076 | -0.00018229 | -0.016 | -0.224 | 1 | 0.076 | 0
2011-08-25 00:40 | 1.8667 | 1 | 98.639 | 14.92 | 0.46088 | 98.935 | 14.907 | 0.46102 | -0.00014826 | -0.013 | -0.296 | 1 | 0.076 | 0
2011-08-25 00:45 | 2.3333 | 1 | 98.4558 | 14.882 | 0.46131 | 98.8338 | 14.883 | 0.4613 | 1.142e-05 | 0.001 | -0.378 | 1 | 0.076 | 0
2011-08-25 00:50 | 2.8 | 1 | 98.7416 | 14.865 | 0.4615 | 99.0706 | 14.86 | 0.46156 | -5.7147e-05 | -0.005 | -0.329 | 1 | 0.076 | 0
2011-08-25 00:55 | 2.3333 | 1 | 98.5359 | 14.842 | 0.46177 | 98.9249 | 14.842 | 0.46177 | 0 | 0 | -0.389 | 1 | 0.076 | 0
2011-08-25 01:00 | 2.3333 | 1 | 98.4796 | 14.815 | 0.45568 | 99.0416 | 14.813 | 0.4621 | -0.0064167 | -0.002 | -0.562 | 1 | 0.076 | 0
2011-08-25 01:05 | 1.8667 | 1 | 98.6326 | 14.807 | 0.45577 | 99.0726 | 14.795 | 0.4623 | -0.0065326 | -0.012 | -0.44 | 1 | 0.076 | 0
2011-08-25 01:10 | 2.3333 | 1 | 98.4678 | 14.786 | 0.45601 | 99.0768 | 14.777 | 0.45611 | -0.00010175 | -0.009 | -0.609 | 1 | 0.074 | 0
2011-08-25 01:15 | 2.3333 | 1 | 98.559 | 14.746 | 0.45646 | 98.795 | 14.757 | 0.45634 | 0.00012452 | 0.011 | -0.236 | 1 | 0.074 | 0
2011-08-25 01:20 | 2.3333 | 1 | 98.6608 | 14.743 | 0.4565 | 98.9538 | 14.741 | 0.45652 | -2.2649e-05 | -0.002 | -0.293 | 1 | 0.074 | 0
2011-08-25 01:25 | 2.8 | 1 | 98.6641 | 14.712 | 0.45685 | 99.0651 | 14.722 | 0.45673 | 0.00011336 | 0.01 | -0.401 | 1 | 0.074 | 0
2011-08-25 01:30 | 1.8667 | 1 | 98.6063 | 14.676 | 0.45726 | 98.8363 | 14.706 | 0.45692 | 0.00034046 | 0.03 | -0.23 | 1 | 0.074 | 0
2011-08-25 01:35 | 2.3333 | 1 | 98.644 | 14.681 | 0.45079 | 98.866 | 14.69 | 0.4571 | -0.0063087 | 0.009 | -0.222 | 1 | 0.074 | 0
2011-08-25 01:40 | 1.4 | 1 | 98.5473 | 14.688 | 0.45071 | 99.1513 | 14.678 | 0.45082 | -0.00011189 | -0.01 | -0.604 | 1 | 0.074 | 0
2011-08-25 01:45 | 1.4 | 1 | 98.8249 | 14.669 | 0.45092 | 99.0279 | 14.664 | 0.45739 | -0.0064697 | -0.005 | -0.203 | 1 | 0.074 | 0
2011-08-25 01:50 | 1.4 | 1 | 100.8816 | 14.632 | 0.45134 | 99.7836 | 14.649 | 0.45115 | 0.00019056 | 0.017 | 1.098 | 1 | 0.074 | 0
2011-08-25 01:55 | 0 | 0 | 103.6226 | 14.644 | 0.4512 | 101.4526 | 14.639 | 0.45126 | -5.6044e-05 | -0.005 | 2.17 | 1 | 0.074 | 0
2011-08-25 02:00 | 0 | 0 | 108.5256 | 14.602 | 0.4774 | 103.8676 | 14.63 | 0.45136 | 0.026038 | 0.028 | 4.658 | 1 | 0.074 | 0
2011-08-25 02:05 | 0 | 0 | 113.886 | 14.569 | 0.47779 | 106.153 | 14.634 | 0.45773 | 0.020057 | 0.065 | 7.733 | 1 | 0.074 | 0
2011-08-25 02:10 | 0 | 0 | 118.7666 | 14.552 | 0.48444 | 108.0536 | 14.626 | 0.45782 | 0.026619 | 0.074 | 10.713 | 1 | 0.074 | 0
2011-08-25 02:15 | 0 | 0 | 123.5244 | 14.562 | 0.48432 | 110.0994 | 14.627 | 0.46424 | 0.020085 | 0.065 | 13.425 | 1 | 0.074 | 0
2011-08-25 02:20 | 0 | 0 | 127.6181 | 14.502 | 0.53039 | 112.0791 | 14.631 | 0.47062 | 0.059766 | 0.129 | 15.539 | 1 | 0.074 | 0
2011-08-25 02:25 | 0 | 0 | 132.5865 | 14.369 | 0.61062 | 113.0775 | 14.617 | 0.48366 | 0.12696 | 0.248 | 19.509 | 1 | 0.074 | 0
2011-08-25 02:30 | 0 | 0 | 137.4867 | 14.203 | 0.69918 | 113.7357 | 14.612 | 0.46441 | 0.23477 | 0.409 | 23.751 | 1 | 0.074 | 0
2011-08-25 02:35 | 0 | 0 | 140.1913 | 14.135 | 0.73368 | 114.6573 | 14.577 | 0.45195 | 0.28173 | 0.442 | 25.534 | 1 | 0.074 | 0
2011-08-25 02:40 | 0 | 0 | 142.5884 | 14.071 | 0.74824 | 115.2254 | 14.575 | 0.45198 | 0.29626 | 0.504 | 27.363 | 1 | 0.074 | 0
2011-08-25 02:45 | 0 | 0 | 145.4317 | 14.031 | 0.77579 | 116.3747 | 14.577 | 0.44553 | 0.33026 | 0.546 | 29.057 | 1 | 0.074 | 0
2011-08-25 02:50 | 0 | 0 | 147.3509 | 13.987 | 0.83048 | 116.9909 | 14.567 | 0.44564 | 0.38484 | 0.58 | 30.36 | 1 | 0.074 | 0
2011-08-25 02:55 | 0 | 0 | 148.0464 | 13.979 | 0.85089 | 117.9104 | 14.555 | 0.44577 | 0.40511 | 0.576 | 30.136 | 1 | 0.073 | 0
2011-08-25 03:00 | 0 | 0 | 149.646 | 14.023 | 2.3254 | 118.676 | 14.548 | 0.44585 | 1.8796 | 0.525 | 30.97 | 1 | 0.073 | 0
2011-08-25 03:05 | 0 | 0 | 152.093 | 14.392 | 10.4399 | 119.454 | 14.545 | 0.45231 | 9.9876 | 0.153 | 32.639 | 1 | 0.073 | 0
2011-08-25 03:10 | 0 | 0 | 154.6564 | 14.679 | 14.6243 | 120.5364 | 14.511 | 0.48494 | 14.1394 | -0.168 | 34.12 | 1 | 0.073 | 0
2011-08-25 03:15 | 0 | 0 | 157.2914 | 14.893 | 17.4657 | 121.1804 | 14.494 | 0.47868 | 16.9871 | -0.399 | 36.111 | 1 | 0.073 | 0
2011-08-25 03:20 | 0 | 0 | 160.3625 | 15.071 | 19.2822 | 122.0395 | 14.497 | 0.45285 | 18.8294 | -0.574 | 38.323 | 1 | 0.073 | 0
2011-08-25 03:25 | 0 | 0 | 160.9885 | 15.192 | 20.4804 | 122.7415 | 14.497 | 0.45285 | 20.0275 | -0.695 | 38.247 | 1 | 0.073 | 0
2011-08-25 03:30 | 0 | 0 | 162.6144 | 15.29 | 21.3697 | 123.5574 | 14.502 | 0.4528 | 20.9169 | -0.788 | 39.057 | 1 | 0.073 | 0
2011-08-25 03:35 | 0 | 0 | 162.8395 | 15.396 | 22.2634 | 124.3595 | 14.501 | 0.45281 | 21.8105 | -0.895 | 38.48 | 1 | 0.073 | 0
2011-08-25 03:40 | 0 | 0 | 162.7504 | 15.473 | 22.8668 | 124.9914 | 14.487 | 0.45941 | 22.4074 | -0.986 | 37.759 | 1 | 0.073 | 0
2011-08-25 03:45 | 0 | 0 | 163.3442 | 15.529 | 23.3887 | 125.7852 | 14.469 | 0.49839 | 22.8903 | -1.06 | 37.559 | 1 | 0.073 | 0
2011-08-25 03:50 | 0 | 0 | 162.2095 | 15.578 | 23.8293 | 126.4635 | 14.47 | 1.1772 | 22.6521 | -1.108 | 35.746 | 1 | 0.073 | 0
2011-08-25 03:55 | 0 | 0 | 164.7207 | 15.622 | 24.2388 | 127.1387 | 14.477 | 2.0367 | 22.2021 | -1.145 | 37.582 | 1 | 0.073 | 0
2011-08-25 04:00 | 0 | 0 | 165.6562 | 15.672 | 24.5676 | 127.9692 | 14.498 | 2.8344 | 21.7331 | -1.174 | 37.687 | 1 | 0.073 | 0
2011-08-25 04:05 | 0 | 0 | 166.794 | 15.72 | 25.0345 | 128.417 | 14.526 | 3.5669 | 21.4676 | -1.194 | 38.377 | 1 | 0.073 | 0
2011-08-25 04:10 | 0 | 0 | 166.6942 | 15.789 | 25.4966 | 129.3102 | 14.545 | 4.1996 | 21.297 | -1.244 | 37.384 | 1 | 0.073 | 0
2011-08-25 04:15 | 0 | 0 | 165.4579 | 15.828 | 25.7718 | 130.0079 | 14.579 | 4.7475 | 21.0244 | -1.249 | 35.45 | 1 | 0.073 | 0
2011-08-25 04:20 | 0 | 0 | 162.6303 | 15.843 | 25.8737 | 130.4183 | 14.599 | 5.0753 | 20.7984 | -1.244 | 32.212 | 1 | 0.073 | 0
2011-08-25 04:25 | 0 | 0 | 160.3851 | 15.848 | 25.9391 | 131.2281 | 14.623 | 5.404 | 20.5351 | -1.225 | 29.157 | 1 | 0.073 | 0
2011-08-25 04:30 | 0 | 0 | 157.5702 | 15.858 | 26.0357 | 131.7752 | 14.64 | 5.6667 | 20.369 | -1.218 | 25.795 | 1 | 0.073 | 0
2011-08-25 04:35 | 0 | 0 | 156.3994 | 15.867 | 26.1329 | 132.5634 | 14.658 | 6.052 | 20.0809 | -1.209 | 23.836 | 1 | 0.073 | 0
2011-08-25 04:40 | 0 | 0 | 155.2005 | 15.871 | 26.1388 | 133.1675 | 14.673 | 6.3322 | 19.8066 | -1.198 | 22.033 | 1 | 0.072 | 0
2011-08-25 04:45 | 0 | 0 | 157.888 | 15.87 | 26.1309 | 133.725 | 14.688 | 6.4753 | 19.6556 | -1.182 | 24.163 | 1 | 0.072 | 0
2011-08-25 04:50 | 0 | 0 | 157.5848 | 15.883 | 26.363 | 134.2998 | 14.711 | 6.8323 | 19.5307 | -1.172 | 23.285 | 1 | 0.072 | 0
2011-08-25 04:55 | 0 | 0 | 154.8334 | 15.907 | 26.6137 | 134.7184 | 14.734 | 7.2369 | 19.3768 | -1.173 | 20.115 | 1 | 0.072 | 0
2011-08-25 05:00 | 0 | 0 | 150.7879 | 15.904 | 26.5297 | 135.3259 | 14.746 | 7.3584 | 19.1713 | -1.158 | 15.462 | 1 | 0.072 | 0
2011-08-25 05:05 | 0 | 0 | 145.7661 | 15.901 | 26.5231 | 135.7361 | 14.758 | 7.573 | 18.9501 | -1.143 | 10.03 | 1 | 0.072 | 0
2011-08-25 05:10 | 0 | 0 | 140.8065 | 15.905 | 26.5806 | 136.2585 | 14.763 | 7.3707 | 19.21 | -1.142 | 4.548 | 1 | 0.072 | 0
2011-08-25 05:15 | 0 | 0 | 138.0368 | 15.885 | 26.4305 | 136.6848 | 14.753 | 7.1484 | 19.282 | -1.132 | 1.352 | 1 | 0.072 | 0
2011-08-25 05:20 | 0 | 0 | 138.0356 | 15.887 | 26.4206 | 137.2026 | 14.778 | 7.8486 | 18.572 | -1.109 | 0.833 | 1 | 0.072 | 0
2011-08-25 05:25 | 3.3 | 1 | 136.1306 | 15.834 | 26.5334 | 136.8456 | 14.783 | 7.3592 | 19.1742 | -1.051 | -0.715 | 1 | 0.072 | 0
2011-08-25 05:30 | 8.6333 | 1 | 135.0245 | 15.615 | 21.667 | 135.7145 | 14.783 | 8.1591 | 13.5079 | -0.832 | -0.69 | 1 | 0.072 | 0
2011-08-25 05:35 | 15.1 | 1 | 131.7829 | 15.069 | 12.6431 | 133.3619 | 14.765 | 5.8153 | 6.8278 | -0.304 | -1.579 | 1 | 0.072 | 0
2011-08-25 05:40 | 16.6 | 1 | 129.3217 | 14.712 | 8.0177 | 130.6837 | 14.459 | 0.96112 | 7.0566 | -0.253 | -1.362 | 1 | 0.071 | 0
2011-08-25 05:45 | 17.1 | 1 | 126.9908 | 14.521 | 4.98 | 128.3378 | 14.398 | 0.81521 | 4.1647 | -0.123 | -1.347 | 1 | 0.071 | 0
2011-08-25 05:50 | 16.6 | 1 | 124.5584 | 14.43 | 3.1367 | 125.7924 | 14.39 | 0.88221 | 2.2545 | -0.04 | -1.234 | 1 | 0.071 | 0
2011-08-25 05:55 | 16.1 | 1 | 122.2995 | 14.402 | 2.6323 | 123.6455 | 14.392 | 0.88216 | 1.7501 | -0.01 | -1.346 | 1 | 0.072 | 1
2011-08-25 06:00 | 14.6 | 1 | 120.1329 | 14.401 | 2.4602 | 121.6919 | 14.385 | 0.98313 | 1.477 | -0.016 | -1.559 | 1 | 0.072 | 1
2011-08-25 06:05 | 14.1 | 1 | 118.1343 | 14.406 | 2.6464 | 119.3513 | 14.383 | 0.97644 | 1.6699 | -0.023 | -1.217 | 1 | 0.072 | 1
2011-08-25 06:10 | 13.1 | 1 | 116.072 | 14.436 | 2.6803 | 117.281 | 14.379 | 0.99677 | 1.6835 | -0.057 | -1.209 | 1 | 0.072 | 1
2011-08-25 06:15 | 12.6 | 1 | 114.2424 | 14.403 | 2.5747 | 115.3244 | 14.374 | 0.86917 | 1.7056 | -0.029 | -1.082 | 1 | 0.072 | 1
2011-08-25 06:20 | 10.6 | 1 | 112.3272 | 14.4 | 2.2889 | 113.4592 | 14.366 | 0.85596 | 1.433 | -0.034 | -1.132 | 1 | 0.072 | 1
2011-08-25 06:25 | 9.6 | 1 | 110.7448 | 14.397 | 2.147 | 111.5758 | 14.358 | 0.81604 | 1.331 | -0.039 | -0.831 | 1 | 0.071 | 1
2011-08-25 06:30 | 8.6 | 1 | 109.352 | 14.395 | 2.0339 | 110.213 | 14.351 | 0.80284 | 1.2311 | -0.044 | -0.861 | 1 | 0.071 | 1
2011-08-25 06:35 | 7.6667 | 1 | 107.9066 | 14.36 | 1.8947 | 108.6706 | 14.343 | 0.74975 | 1.1449 | -0.017 | -0.764 | 1 | 0.071 | 1
2011-08-25 06:40 | 6.7 | 1 | 106.7923 | 14.356 | 1.7755 | 107.5273 | 14.337 | 0.73658 | 1.0389 | -0.019 | -0.735 | 1 | 0.071 | 1
2011-08-25 06:45 | 6.2 | 1 | 105.6957 | 14.341 | 1.6783 | 106.5477 | 14.332 | 0.69029 | 0.988 | -0.009 | -0.852 | 1 | 0.071 | 1
2011-08-25 06:50 | 5.7 | 1 | 105.0566 | 14.353 | 1.5455 | 105.5966 | 14.325 | 0.63761 | 0.90794 | -0.028 | -0.54 | 1 | 0.071 | 1
2011-08-25 06:55 | 5.2333 | 1 | 104.2063 | 14.353 | 1.4072 | 104.8153 | 14.32 | 0.60481 | 0.80234 | -0.033 | -0.609 | 1 | 0.072 | 1
2011-08-25 07:00 | 4.3 | 1 | 103.1686 | 14.335 | 1.2976 | 103.9046 | 14.313 | 0.57867 | 0.71898 | -0.022 | -0.736 | 1 | 0.072 | 1
2011-08-25 07:05 | 3.8 | 1 | 102.7187 | 14.317 | 1.2434 | 103.4617 | 14.309 | 0.55255 | 0.69081 | -0.008 | -0.743 | 1 | 0.072 | 1
2011-08-25 07:10 | 3.8 | 1 | 102.2167 | 14.31 | 1.1138 | 103.0017 | 14.306 | 0.51995 | 0.59387 | -0.004 | -0.785 | 1 | 0.07 | 1
2011-08-25 07:15 | 3.3 | 1 | 101.9415 | 14.295 | 1.0192 | 102.4825 | 14.302 | 0.50698 | 0.51221 | 0.007 | -0.541 | 1 | 0.07 | 1
2011-08-25 07:20 | 3.8 | 1 | 101.5166 | 14.288 | 0.87106 | 101.8096 | 14.299 | 0.48751 | 0.38354 | 0.011 | -0.293 | 1 | 0.07 | 1
2011-08-25 07:25 | 2.8 | 1 | 101.2512 | 14.29 | 0.82412 | 101.6282 | 14.298 | 0.48103 | 0.34309 | 0.008 | -0.377 | 1 | 0.071 | 1
2011-08-25 07:30 | 2.8 | 1 | 100.7375 | 14.279 | 0.77094 | 101.1755 | 14.294 | 0.46811 | 0.30283 | 0.015 | -0.438 | 1 | 0.071 | 1
2011-08-25 07:35 | 2.8 | 1 | 100.3071 | 14.286 | 0.72425 | 100.8971 | 14.295 | 0.4681 | 0.25615 | 0.009 | -0.59 | 1 | 0.071 | 1
2011-08-25 07:40 | 2.8 | 1 | 100.0031 | 14.273 | 0.6847 | 100.3851 | 14.294 | 0.46163 | 0.22307 | 0.021 | -0.382 | 1 | 0.071 | 1
2011-08-25 07:45 | 2.8 | 1 | 99.9039 | 14.267 | 0.65174 | 100.4099 | 14.292 | 0.45518 | 0.19656 | 0.025 | -0.506 | 1 | 0.071 | 1
2011-08-25 07:50 | 2.8 | 1 | 99.8125 | 14.273 | 0.62526 | 100.1095 | 14.29 | 0.4552 | 0.17007 | 0.017 | -0.297 | 1 | 0.071 | 1
2011-08-25 07:55 | 2.8 | 1 | 99.4879 | 14.266 | 0.60563 | 99.9719 | 14.285 | 0.44879 | 0.15684 | 0.019 | -0.484 | 1 | 0.071 | 1
2011-08-25 08:00 | 2.8 | 1 | 99.3826 | 14.253 | 0.59268 | 100.0186 | 14.284 | 0.4488 | 0.14388 | 0.031 | -0.636 | 1 | 0.071 | 1
2011-08-25 08:05 | 2.8 | 1 | 99.132 | 14.302 | 0.57883 | 99.458 | 14.283 | 0.45528 | 0.12355 | -0.019 | -0.326 | 1 | 0.071 | 1
2011-08-25 08:10 | 2.3333 | 1 | 99.1403 | 14.292 | 0.57897 | 99.1403 | 14.278 | 0.45534 | 0.12364 | -0.014 | 0 | 1 | 0.071 | 1
2011-08-25 08:15 | 2.8 | 1 | 98.7909 | 14.262 | 0.57285 | 99.3529 | 14.278 | 0.44886 | 0.12399 | 0.016 | -0.562 | 1 | 0.071 | 1
2011-08-25 08:20 | 2.3333 | 1 | 98.6073 | 14.302 | 0.56573 | 99.2423 | 14.272 | 0.4554 | 0.11032 | -0.03 | -0.635 | 1 | 0.071 | 1
2011-08-25 08:25 | 2.8 | 1 | 98.6794 | 14.29 | 0.5659 | 99.0384 | 14.272 | 0.4554 | 0.11049 | -0.018 | -0.359 | 1 | 0.071 | 1
2011-08-25 08:30 | 2.8 | 1 | 98.6353 | 14.258 | 0.5598 | 99.0973 | 14.271 | 0.45542 | 0.10439 | 0.013 | -0.462 | 1 | 0.071 | 1
2011-08-25 08:35 | 2.3333 | 1 | 98.5426 | 14.321 | 0.55238 | 99.0926 | 14.271 | 0.45542 | 0.096964 | -0.05 | -0.55 | 1 | 0.071 | 1
2011-08-25 08:40 | 2.8 | 1 | 98.5143 | 14.27 | 0.55309 | 98.9303 | 14.271 | 0.46189 | 0.091194 | 0.001 | -0.416 | 1 | 0.071 | 1
2011-08-25 08:45 | 2.8 | 1 | 98.7801 | 14.32 | 0.55239 | 98.9751 | 14.269 | 0.46192 | 0.090477 | -0.051 | -0.195 | 1 | 0.071 | 1
2011-08-25 08:50 | 2.8 | 1 | 98.5727 | 14.292 | 0.54624 | 99.1757 | 14.267 | 0.46194 | 0.084304 | -0.025 | -0.603 | 1 | 0.071 | 1
2011-08-25 08:55 | 2.3333 | 1 | 98.3654 | 14.296 | 0.54619 | 98.7454 | 14.264 | 0.46198 | 0.084215 | -0.032 | -0.38 | 1 | 0.069 | 1
2011-08-25 09:00 | 2.8 | 1 | 98.5145 | 14.246 | 0.54033 | 98.7935 | 14.26 | 0.46851 | 0.071828 | 0.014 | -0.279 | 1 | 0.069 | 1
2011-08-25 09:05 | 2.3333 | 1 | 98.547 | 14.246 | 0.54033 | 98.831 | 14.262 | 0.462 | 0.078337 | 0.016 | -0.284 | 1 | 0.069 | 1
2011-08-25 09:10 | 2.3333 | 1 | 98.5826 | 14.294 | 0.53968 | 99.0836 | 14.265 | 0.46845 | 0.071236 | -0.029 | -0.501 | 1 | 0.071 | 1
2011-08-25 09:15 | 2.8 | 1 | 98.5165 | 14.265 | 0.53354 | 98.7595 | 14.272 | 0.46837 | 0.065177 | 0.007 | -0.243 | 1 | 0.071 | 1
2011-08-25 09:20 | 2.8 | 1 | 98.5222 | 14.296 | 0.53313 | 98.6842 | 14.28 | 0.46827 | 0.064856 | -0.016 | -0.162 | 1 | 0.071 | 1
2011-08-25 09:25 | 2.8 | 1 | 98.4485 | 14.346 | 0.53246 | 98.6385 | 14.289 | 0.46817 | 0.064294 | -0.057 | -0.19 | 1 | 0.07 | 1
2011-08-25 09:30 | 2.8 | 1 | 98.4802 | 14.328 | 0.52618 | 98.6392 | 14.294 | 0.46811 | 0.058073 | -0.034 | -0.159 | 1 | 0.07 | 1
2011-08-25 09:35 | 2.3333 | 1 | 98.3904 | 14.317 | 0.52633 | 98.6664 | 14.305 | 0.46798 | 0.058347 | -0.012 | -0.276 | 1 | 0.07 | 1
2011-08-25 09:40 | 2.8 | 1 | 98.1339 | 14.325 | 0.52622 | 98.4389 | 14.313 | 0.46789 | 0.058335 | -0.012 | -0.305 | 1 | 0.071 | 1
2011-08-25 09:45 | 2.8 | 1 | 98.1704 | 14.359 | 0.51926 | 98.5414 | 14.322 | 0.46778 | 0.051483 | -0.037 | -0.371 | 1 | 0.071 | 1
2011-08-25 09:50 | 2.8 | 1 | 98.2782 | 14.339 | 0.51952 | 98.5352 | 14.332 | 0.46766 | 0.05186 | -0.007 | -0.257 | 1 | 0.071 | 1
2011-08-25 09:55 | 2.8 | 1 | 98.4838 | 14.377 | 0.51903 | 98.6168 | 14.34 | 0.46757 | 0.051459 | -0.037 | -0.133 | 1 | 0.071 | 1
2011-08-25 10:00 | 2.8 | 1 | 98.2632 | 14.347 | 0.51291 | 98.7402 | 14.347 | 0.46749 | 0.045424 | 0 | -0.477 | 1 | 0.071 | 1
2011-08-25 10:05 | 2.8 | 1 | 98.4978 | 14.382 | 0.51246 | 98.5828 | 14.357 | 0.46737 | 0.045092 | -0.025 | -0.085 | 1 | 0.071 | 1
2011-08-25 10:10 | 2.3333 | 1 | 98.0689 | 14.398 | 0.51226 | 98.5739 | 14.368 | 0.46078 | 0.051482 | -0.03 | -0.505 | 1 | 0.069 | 1
2011-08-25 10:15 | 2.8 | 1 | 98.2639 | 14.411 | 0.5056 | 98.8219 | 14.377 | 0.46714 | 0.038461 | -0.034 | -0.558 | 1 | 0.069 | 1
2011-08-25 10:20 | 2.8 | 1 | 98.1286 | 14.417 | 0.50552 | 98.6686 | 14.391 | 0.46697 | 0.038549 | -0.026 | -0.54 | 1 | 0.069 | 1
2011-08-25 10:25 | 2.8 | 1 | 98.0798 | 14.404 | 0.50569 | 98.7808 | 14.403 | 0.46684 | 0.038853 | -0.001 | -0.701 | 1 | 0.071 | 1
2011-08-25 10:30 | 2.8 | 1 | 98.1658 | 14.404 | 0.4992 | 98.5968 | 14.409 | 0.46677 | 0.032434 | 0.005 | -0.431 | 1 | 0.071 | 1
2011-08-25 10:35 | 2.8 | 1 | 98.2908 | 14.427 | 0.49891 | 98.3018 | 14.421 | 0.46017 | 0.038745 | -0.006 | -0.011 | 1 | 0.071 | 1
2011-08-25 10:40 | 2.8 | 1 | 98.2567 | 14.452 | 0.4986 | 98.5737 | 14.439 | 0.45996 | 0.03864 | -0.013 | -0.317 | 1 | 0.071 | 1
2011-08-25 10:45 | 2.8 | 1 | 98.3892 | 14.477 | 0.49182 | 98.4862 | 14.448 | 0.45986 | 0.03196 | -0.029 | -0.097 | 1 | 0.071 | 1
2011-08-25 10:50 | 2.8 | 1 | 98.5488 | 14.458 | 0.49205 | 98.4678 | 14.461 | 0.45971 | 0.032342 | 0.003 | 0.081 | 1 | 0.071 | 1
2011-08-25 10:55 | 2.8 | 1 | 98.3977 | 14.506 | 0.49146 | 98.7397 | 14.479 | 0.46595 | 0.025511 | -0.027 | -0.342 | 1 | 0.07 | 1
2011-08-25 11:00 | 2.8 | 1 | 98.4468 | 14.522 | 0.4848 | 98.5568 | 14.511 | 0.45914 | 0.025669 | -0.011 | -0.11 | 1 | 0.07 | 1
2011-08-25 11:05 | 2.8 | 1 | 98.3675 | 14.565 | 0.48429 | 99.0075 | 14.537 | 0.46528 | 0.019008 | -0.028 | -0.64 | 1 | 0.07 | 1
2011-08-25 11:10 | 2.8 | 1 | 98.2689 | 14.589 | 0.484 | 98.8839 | 14.563 | 0.46498 | 0.019019 | -0.026 | -0.615 | 1 | 0.069 | 1
2011-08-25 11:15 | 3.3 | 1 | 98.7064 | 14.604 | 0.48382 | 98.7624 | 14.595 | 0.46461 | 0.019209 | -0.009 | -0.056 | 1 | 0.069 | 1
2011-08-25 11:20 | 2.8 | 1 | 98.6734 | 14.631 | 0.48349 | 99.0354 | 14.625 | 0.47069 | 0.012801 | -0.006 | -0.362 | 1 | 0.069 | 1
2011-08-25 11:25 | 2.8 | 1 | 98.3525 | 14.665 | 0.48308 | 98.7215 | 14.664 | 0.47023 | 0.012848 | -0.001 | -0.369 | 1 | 0.07 | 1
2011-08-25 11:30 | 2.8 | 1 | 98.4838 | 14.674 | 0.48297 | 98.8468 | 14.689 | 0.46352 | 0.019451 | 0.015 | -0.363 | 1 | 0.07 | 1
2011-08-25 11:35 | 2.8 | 1 | 98.4002 | 14.72 | 0.476 | 98.9122 | 14.723 | 0.46313 | 0.012867 | 0.003 | -0.512 | 1 | 0.07 | 1
2011-08-25 11:40 | 2.8 | 1 | 98.0674 | 14.726 | 0.47593 | 98.6734 | 14.749 | 0.46283 | 0.013095 | 0.023 | -0.606 | 1 | 0.07 | 1
2011-08-25 11:45 | 2.8 | 1 | 98.3791 | 14.746 | 0.47569 | 98.6311 | 14.776 | 0.46252 | 0.013168 | 0.03 | -0.252 | 1 | 0.07 | 1
2011-08-25 11:50 | 2.8 | 1 | 98.6408 | 14.783 | 0.47525 | 98.9798 | 14.811 | 0.46212 | 0.013133 | 0.028 | -0.339 | 1 | 0.07 | 1
2011-08-25 11:55 | 2.8 | 1 | 98.8532 | 14.808 | 0.47496 | 98.9582 | 14.834 | 0.46186 | 0.013101 | 0.026 | -0.105 | 1 | 0.07 | 1
2011-08-25 12:00 | 2.8 | 1 | 98.8333 | 14.837 | 0.46822 | 99.0373 | 14.858 | 0.46158 | 0.006635 | 0.021 | -0.204 | 1 | 0.07 | 1
2011-08-25 12:05 | 2.8 | 1 | 98.5669 | 14.848 | 0.46809 | 99.1049 | 14.88 | 0.46133 | 0.0067588 | 0.032 | -0.538 | 1 | 0.07 | 1
2011-08-25 12:10 | 2.3333 | 1 | 98.582 | 14.857 | 0.46799 | 98.892 | 14.889 | 0.45485 | 0.013139 | 0.032 | -0.31 | 1 | 0.07 | 1
2011-08-25 12:15 | 2.3333 | 1 | 98.6878 | 14.869 | 0.46785 | 98.9478 | 14.899 | 0.45474 | 0.013112 | 0.03 | -0.26 | 1 | 0.07 | 1
2011-08-25 12:20 | 2.8 | 1 | 98.7199 | 14.871 | 0.46782 | 98.7449 | 14.905 | 0.45467 | 0.013157 | 0.034 | -0.025 | 1 | 0.07 | 1
2011-08-25 12:25 | 2.8 | 1 | 98.1714 | 14.879 | 0.46773 | 98.7914 | 14.914 | 0.45457 | 0.013165 | 0.035 | -0.62 | 1 | 0.07 | 1
2011-08-25 12:30 | 2.3333 | 1 | 98.4769 | 14.889 | 0.46123 | 99.0399 | 14.916 | 0.45454 | 0.0066854 | 0.027 | -0.563 | 1 | 0.07 | 1
2011-08-25 12:35 | 2.8 | 1 | 98.0343 | 14.901 | 0.46109 | 98.5033 | 14.918 | 0.45452 | 0.0065709 | 0.017 | -0.469 | 1 | 0.07 | 1
2011-08-25 12:40 | 1.8667 | 1 | 97.9694 | 14.904 | 0.46106 | 98.3084 | 14.926 | 0.45443 | 0.0066266 | 0.022 | -0.339 | 1 | 0.07 | 1
2011-08-25 12:45 | 2.8 | 1 | 97.8908 | 14.914 | 0.46094 | 98.3408 | 14.926 | 0.45443 | 0.0065126 | 0.012 | -0.45 | 1 | 0.07 | 1
2011-08-25 12:50 | 2.3333 | 1 | 98.1166 | 14.91 | 0.46099 | 98.4796 | 14.934 | 0.45434 | 0.0066481 | 0.024 | -0.363 | 1 | 0.07 | 1
2011-08-25 12:55 | 2.3333 | 1 | 98.0697 | 14.923 | 0.46084 | 98.5787 | 14.938 | 0.4543 | 0.0065447 | 0.015 | -0.509 | 1 | 0.07 | 1
2011-08-25 13:00 | 2.8 | 1 | 98.1549 | 14.94 | 0.46065 | 98.5839 | 14.954 | 0.45412 | 0.0065306 | 0.014 | -0.429 | 1 | 0.07 | 1
2011-08-25 13:05 | 2.3333 | 1 | 98.0477 | 14.952 | 0.45414 | 98.3687 | 14.967 | 0.44761 | 0.0065327 | 0.015 | -0.321 | 1 | 0.07 | 1
2011-08-25 13:10 | 2.3333 | 1 | 97.9952 | 14.964 | 0.454 | 98.4302 | 14.976 | 0.44751 | 0.0064975 | 0.012 | -0.435 | 1 | 0.071 | 1
2011-08-25 13:15 | 2.8 | 1 | 98.0703 | 14.968 | 0.45396 | 98.5803 | 14.987 | 0.44739 | 0.0065742 | 0.019 | -0.51 | 1 | 0.071 | 1
2011-08-25 13:20 | 2.3333 | 1 | 98.1214 | 14.981 | 0.45381 | 98.7304 | 14.994 | 0.44731 | 0.0065057 | 0.013 | -0.609 | 1 | 0.071 | 1
2011-08-25 13:25 | 1.8667 | 1 | 97.989 | 14.986 | 0.45376 | 98.756 | 15.011 | 0.44712 | 0.0066374 | 0.025 | -0.767 | 1 | 0.07 | 1
2011-08-25 13:30 | 1.8667 | 1 | 98.0992 | 14.998 | 0.45362 | 98.4482 | 15.022 | 0.447 | 0.0066242 | 0.024 | -0.349 | 1 | 0.07 | 1
2011-08-25 13:35 | 2.3333 | 1 | 98.2785 | 15.01 | 0.45349 | 98.5295 | 15.035 | 0.44686 | 0.0066332 | 0.025 | -0.251 | 1 | 0.07 | 1
2011-08-25 13:40 | 2.3333 | 1 | 98.3403 | 15.029 | 0.45328 | 98.5423 | 15.042 | 0.44678 | 0.0064977 | 0.013 | -0.202 | 1 | 0.071 | 1
2011-08-25 13:45 | 2.3333 | 1 | 98.414 | 15.044 | 0.45311 | 98.734 | 15.051 | 0.44668 | 0.0064291 | 0.007 | -0.32 | 1 | 0.071 | 1
2011-08-25 13:50 | 2.8 | 1 | 98.3223 | 15.061 | 0.45292 | 98.6903 | 15.061 | 0.44657 | 0.0063492 | 0 | -0.368 | 1 | 0.071 | 1
2011-08-25 13:55 | 2.8 | 1 | 98.2291 | 15.067 | 0.45285 | 98.6881 | 15.065 | 0.44653 | 0.0063263 | -0.002 | -0.459 | 1 | 0.07 | 1
2011-08-25 14:00 | 2.3333 | 1 | 98.1625 | 15.08 | 0.45271 | 98.4805 | 15.07 | 0.44647 | 0.0062361 | -0.01 | -0.318 | 1 | 0.07 | 1
2011-08-25 14:05 | 1.8667 | 1 | 98.2851 | 15.084 | 0.44632 | 98.5221 | 15.074 | 0.44643 | -0.00011004 | -0.01 | -0.237 | 1 | 0.07 | 1
2011-08-25 14:10 | 2.8 | 1 | 98.1733 | 15.105 | 0.44609 | 98.7413 | 15.078 | 0.44638 | -0.00029694 | -0.027 | -0.568 | 1 | 0.071 | 1
2011-08-25 14:15 | 2.3333 | 1 | 98.136 | 15.113 | 0.446 | 98.471 | 15.085 | 0.44631 | -0.00030784 | -0.028 | -0.335 | 1 | 0.071 | 1
2011-08-25 14:20 | 2.8 | 1 | 98.0682 | 15.119 | 0.44593 | 98.4662 | 15.083 | 0.44633 | -0.00039577 | -0.036 | -0.398 | 1 | 0.071 | 1
2011-08-25 14:25 | 2.8 | 1 | 98.0951 | 15.117 | 0.44595 | 98.4481 | 15.081 | 0.44635 | -0.0003958 | -0.036 | -0.353 | 1 | 0.071 | 1
2011-08-25 14:30 | 2.8 | 1 | 97.9299 | 15.123 | 0.44589 | 98.2779 | 15.088 | 0.44627 | -0.0003847 | -0.035 | -0.348 | 1 | 0.071 | 1
2011-08-25 14:35 | 1.8667 | 1 | 98.1073 | 15.118 | 0.44594 | 98.4463 | 15.087 | 0.44628 | -0.00034078 | -0.031 | -0.339 | 1 | 0.071 | 1
2011-08-25 14:40 | 1.4 | 1 | 100.1452 | 15.119 | 0.44593 | 99.2782 | 15.089 | 0.44626 | -0.00032976 | -0.03 | 0.867 | 1 | 0.071 | 1
2011-08-25 14:45 | 0 | 0 | 103.5488 | 15.132 | 0.44579 | 101.2318 | 15.108 | 0.44605 | -0.00026363 | -0.024 | 2.317 | 1 | 0.071 | 1
2011-08-25 14:50 | 0 | 0 | 107.88 | 15.387 | 0.48718 | 103.462 | 15.124 | 0.44588 | 0.041303 | -0.263 | 4.418 | 1 | 0.071 | 1
2011-08-25 14:55 | 0 | 0 | 114.4262 | 15.446 | 0.48647 | 105.8342 | 15.139 | 0.44571 | 0.040762 | -0.307 | 8.592 | 1 | 0.071 | 1
2011-08-25 15:00 | 0 | 0 | 121.016 | 15.471 | 0.51146 | 107.988 | 15.146 | 0.45197 | 0.059492 | -0.325 | 13.028 | 1 | 0.071 | 1
2011-08-25 15:05 | 0 | 0 | 128.1477 | 15.59 | 0.5226 | 109.7127 | 15.169 | 0.46439 | 0.058209 | -0.421 | 18.435 | 1 | 0.071 | 1
2011-08-25 15:10 | 0 | 0 | 135.5389 | 15.746 | 0.58376 | 111.2299 | 15.273 | 0.47587 | 0.10789 | -0.473 | 24.309 | 1 | 0.071 | 1
2011-08-25 15:15 | 0 | 0 | 140.6659 | 15.687 | 0.71862 | 111.8589 | 15.334 | 0.47515 | 0.24346 | -0.353 | 28.807 | 1 | 0.071 | 1
2011-08-25 15:20 | 0 | 0 | 145.8457 | 15.683 | 0.75082 | 113.0797 | 15.317 | 0.45639 | 0.29443 | -0.366 | 32.766 | 1 | 0.071 | 1
2011-08-25 15:25 | 0 | 0 | 149.0207 | 15.712 | 0.78891 | 114.3127 | 15.237 | 0.45096 | 0.33795 | -0.475 | 34.708 | 1 | 0.071 | 1
2011-08-25 15:30 | 0 | 0 | 151.425 | 15.757 | 0.81383 | 115.063 | 15.205 | 0.45131 | 0.36251 | -0.552 | 36.362 | 1 | 0.071 | 1
2011-08-25 15:35 | 0 | 0 | 156.2634 | 15.961 | 1.0166 | 116.0314 | 15.185 | 0.44521 | 0.57142 | -0.776 | 40.232 | 1 | 0.071 | 1
2011-08-25 15:40 | 0 | 0 | 160.6255 | 16.643 | 11.4808 | 117.1925 | 15.188 | 0.44517 | 11.0356 | -1.455 | 43.433 | 1 | 0.07 | 1
2011-08-25 15:45 | 0 | 0 | 164.0758 | 17.024 | 15.8049 | 117.9498 | 15.191 | 0.45147 | 15.3535 | -1.833 | 46.126 | 1 | 0.07 | 1
2011-08-25 15:50 | 0 | 0 | 165.9679 | 17.151 | 18.9219 | 118.8289 | 15.257 | 0.5269 | 18.395 | -1.894 | 47.139 | 1 | 0.07 | 1
2011-08-25 15:55 | 0 | 0 | 168.0179 | 17.221 | 20.8981 | 119.7449 | 15.3 | 0.51362 | 20.3844 | -1.921 | 48.273 | 1 | 0.071 | 1
2011-08-25 16:00 | 0 | 0 | 171.3269 | 17.269 | 22.1911 | 120.5409 | 15.437 | 0.50556 | 21.6855 | -1.832 | 50.786 | 1 | 0.071 | 1
2011-08-25 16:05 | 0 | 0 | 173.4128 | 17.29 | 23.1695 | 121.6208 | 15.375 | 0.58272 | 22.5868 | -1.915 | 51.792 | 1 | 0.071 | 1
2011-08-25 16:10 | 0 | 0 | 175.723 | 17.31 | 24.0704 | 122.578 | 15.329 | 0.46889 | 23.6015 | -1.981 | 53.145 | 1 | 0.07 | 1
2011-08-25 16:15 | 0 | 0 | 175.7834 | 17.325 | 24.7462 | 123.4154 | 15.323 | 0.52605 | 24.2202 | -2.002 | 52.368 | 1 | 0.07 | 1
2011-08-25 16:20 | 0 | 0 | 176.4308 | 17.332 | 25.1638 | 124.0718 | 15.458 | 2.514 | 22.6498 | -1.874 | 52.359 | 1 | 0.07 | 1
2011-08-25 16:25 | 0 | 0 | 175.7439 | 17.348 | 25.477 | 125.0049 | 15.629 | 3.4546 | 22.0224 | -1.719 | 50.739 | 1 | 0.071 | 1
2011-08-25 16:30 | 0 | 0 | 177.4374 | 17.35 | 25.8326 | 126.0874 | 15.704 | 4.23 | 21.6026 | -1.646 | 51.35 | 1 | 0.071 | 1
2011-08-25 16:35 | 0 | 0 | 177.9257 | 17.356 | 26.0198 | 126.6467 | 15.737 | 4.8 | 21.2198 | -1.619 | 51.279 | 1 | 0.071 | 1
2011-08-25 16:40 | 0 | 0 | 179.9998 | 17.368 | 26.22 | 127.6868 | 15.752 | 5.23 | 20.99 | -1.616 | 52.313 | 1 | 0.069 | 1
2011-08-25 16:45 | 0 | 0 | 179.5816 | 17.365 | 26.5467 | 128.4116 | 15.778 | 5.6463 | 20.9003 | -1.587 | 51.17 | 1 | 0.069 | 1
2011-08-25 16:50 | 0 | 0 | 179.8433 | 17.378 | 26.6465 | 129.0273 | 15.814 | 6.2118 | 20.4347 | -1.564 | 50.816 | 1 | 0.069 | 1
2011-08-25 16:55 | 0 | 0 | 179.6899 | 17.395 | 26.7603 | 129.7189 | 15.835 | 6.4245 | 20.3358 | -1.56 | 49.971 | 1 | 0.07 | 1
2011-08-25 17:00 | 0 | 0 | 177.8141 | 17.393 | 26.9451 | 130.5481 | 15.861 | 6.9663 | 19.9789 | -1.532 | 47.266 | 1 | 0.07 | 1
2011-08-25 17:05 | 0 | 0 | 177.3529 | 17.392 | 27.0376 | 131.4259 | 15.892 | 7.3367 | 19.701 | -1.5 | 45.927 | 1 | 0.07 | 1
2011-08-25 17:10 | 0 | 0 | 175.8204 | 17.401 | 27.2905 | 131.9604 | 15.914 | 7.6041 | 19.6864 | -1.487 | 43.86 | 1 | 0.07 | 1
2011-08-25 17:15 | 0 | 0 | 176.0944 | 17.403 | 27.4815 | 132.5484 | 15.934 | 8.0089 | 19.4726 | -1.469 | 43.546 | 1 | 0.07 | 1
2011-08-25 17:20 | 0 | 0 | 173.9957 | 17.394 | 27.6131 | 133.3667 | 15.959 | 8.658 | 18.9551 | -1.435 | 40.629 | 1 | 0.07 | 1
2011-08-25 17:25 | 0 | 0 | 171.5575 | 17.386 | 27.8028 | 134.0155 | 15.992 | 9.0329 | 18.7699 | -1.394 | 37.542 | 1 | 0.07 | 1
2011-08-25 17:30 | 0 | 0 | 169.5103 | 17.388 | 27.7763 | 134.5793 | 16.006 | 9.0451 | 18.7312 | -1.382 | 34.931 | 1 | 0.07 | 1
2011-08-25 17:35 | 0 | 0 | 165.5627 | 17.387 | 27.8943 | 135.0767 | 16.014 | 9.1505 | 18.7439 | -1.373 | 30.486 | 1 | 0.07 | 1
2011-08-25 17:40 | 0 | 0 | 164.4152 | 17.387 | 27.9362 | 135.6402 | 16.017 | 9.3568 | 18.5794 | -1.37 | 28.775 | 1 | 0.07 | 1
2011-08-25 17:45 | 0 | 0 | 163.1924 | 17.393 | 27.9824 | 136.3854 | 16.04 | 9.6511 | 18.3313 | -1.353 | 26.807 | 1 | 0.07 | 1
2011-08-25 17:50 | 0 | 0 | 159.6123 | 17.415 | 28.1182 | 137.1143 | 16.047 | 9.6879 | 18.4303 | -1.368 | 22.498 | 1 | 0.07 | 1
2011-08-25 17:55 | 0 | 0 | 155.708 | 17.43 | 28.0659 | 137.619 | 16.058 | 9.7622 | 18.3037 | -1.372 | 18.089 | 1 | 0.07 | 1
2011-08-25 18:00 | 0 | 0 | 152.3396 | 17.421 | 28.1979 | 138.2436 | 16.042 | 9.4815 | 18.7165 | -1.379 | 14.096 | 1 | 0.07 | 1
2011-08-25 18:05 | 0 | 0 | 146.4684 | 17.428 | 28.1763 | 138.8824 | 16.043 | 9.535 | 18.6413 | -1.385 | 7.586 | 1 | 0.07 | 1
2011-08-25 18:10 | 0 | 0 | 142.765 | 17.438 | 28.1694 | 138.998 | 16.042 | 9.3356 | 18.8337 | -1.396 | 3.767 | 1 | 0.07 | 1
2011-08-25 18:15 | 0 | 0 | 140.1697 | 17.421 | 28.1644 | 139.5797 | 16.035 | 9.5523 | 18.6121 | -1.386 | 0.59 | 1 | 0.07 | 1
2011-08-25 18:20 | 5.2333 | 1 | 138.4637 | 17.428 | 27.9332 | 139.0647 | 16.038 | 9.4747 | 18.4584 | -1.39 | -0.601 | 1 | 0.07 | 1
2011-08-25 18:25 | 12.1 | 1 | 135.8569 | 17.662 | 23.9695 | 137.0509 | 16.135 | 10.716 | 13.2535 | -1.527 | -1.194 | 1 | 0.07 | 1
2011-08-25 18:30 | 15.6 | 1 | 133.1124 | 16.786 | 14.4274 | 134.7154 | 16.031 | 8.6272 | 5.8002 | -0.755 | -1.603 | 1 | 0.07 | 1
2011-08-25 18:35 | 17.6 | 1 | 130.3614 | 16.483 | 9.9493 | 132.0824 | 15.707 | 1.7365 | 8.2128 | -0.776 | -1.721 | 1 | 0.07 | 1
2011-08-25 18:40 | 19.1 | 1 | 127.7215 | 16.048 | 6.9263 | 129.2345 | 15.648 | 1.1694 | 5.7569 | -0.4 | -1.513 | 1 | 0.07 | 1
2011-08-25 18:45 | 19.1 | 1 | 124.8928 | 15.81 | 4.1036 | 126.3858 | 15.662 | 1.0438 | 3.0597 | -0.148 | -1.493 | 1 | 0.07 | 1
2011-08-25 18:50 | 18.6 | 1 | 122.3395 | 15.745 | 3.5015 | 124.0595 | 15.68 | 1.1487 | 2.3529 | -0.065 | -1.72 | 1 | 0.07 | 1
2011-08-25 18:55 | 17.6 | 1 | 120.2819 | 15.72 | 3.4397 | 121.4489 | 15.693 | 1.2144 | 2.2253 | -0.027 | -1.167 | 1 | 0.07 | 1
2011-08-25 19:00 | 15.6 | 1 | 118.0474 | 15.727 | 3.5458 | 119.2914 | 15.697 | 1.1284 | 2.4174 | -0.03 | -1.244 | 1 | 0.07 | 1
2011-08-25 19:05 | 14.1 | 1 | 115.7381 | 15.729 | 3.3395 | 117.2441 | 15.703 | 1.1282 | 2.2112 | -0.026 | -1.506 | 1 | 0.07 | 1
2011-08-25 19:10 | 13.1 | 1 | 113.9939 | 15.725 | 3.0993 | 115.3009 | 15.705 | 1.0559 | 2.0434 | -0.02 | -1.307 | 1 | 0.07 | 1
2011-08-25 19:15 | 11.1 | 1 | 112.3405 | 15.722 | 2.8884 | 113.2635 | 15.705 | 1.0034 | 1.885 | -0.017 | -0.923 | 1 | 0.07 | 1
2011-08-25 19:20 | 10.1 | 1 | 110.9024 | 15.717 | 2.7487 | 111.8114 | 15.694 | 0.95145 | 1.7972 | -0.023 | -0.909 | 1 | 0.07 | 1
2011-08-25 19:25 | 8.6 | 1 | 109.2878 | 15.715 | 2.5535 | 110.3658 | 15.692 | 0.93846 | 1.615 | -0.023 | -1.078 | 1 | 0.071 | 1
2011-08-25 19:30 | 7.2 | 1 | 108.1559 | 15.711 | 2.4634 | 108.9639 | 15.692 | 0.86045 | 1.603 | -0.019 | -0.808 | 1 | 0.071 | 1
2011-08-25 19:35 | 7.2 | 1 | 106.624 | 15.707 | 2.3182 | 107.82 | 15.691 | 0.82809 | 1.4902 | -0.016 | -1.196 | 1 | 0.071 | 1
2011-08-25 19:40 | 5.7 | 1 | 105.9862 | 15.702 | 2.1256 | 106.7532 | 15.688 | 0.80875 | 1.3169 | -0.014 | -0.767 | 1 | 0.071 | 1
2011-08-25 19:45 | 5.7 | 1 | 105.1836 | 15.701 | 1.9613 | 105.7526 | 15.688 | 0.7636 | 1.1977 | -0.013 | -0.569 | 1 | 0.071 | 1
2011-08-25 19:50 | 5.7 | 1 | 104.413 | 15.697 | 1.8388 | 105.009 | 15.686 | 0.70581 | 1.133 | -0.011 | -0.596 | 1 | 0.071 | 1
2011-08-25 19:55 | 5.7 | 1 | 103.8894 | 15.696 | 1.6828 | 104.3364 | 15.691 | 0.67371 | 1.0091 | -0.005 | -0.447 | 1 | 0.071 | 1
2011-08-25 20:00 | 4.3 | 1 | 103.5026 | 15.696 | 1.5749 | 103.8706 | 15.692 | 0.6354 | 0.93949 | -0.004 | -0.368 | 1 | 0.071 | 0
2011-08-25 20:05 | 3.8 | 1 | 102.8455 | 15.696 | 1.4607 | 103.2075 | 15.695 | 0.62261 | 0.83812 | -0.001 | -0.362 | 1 | 0.071 | 0
2011-08-25 20:10 | 3.8 | 1 | 102.205 | 15.698 | 1.3604 | 102.872 | 15.699 | 0.59712 | 0.76329 | 0.001 | -0.667 | 1 | 0.072 | 0
2011-08-25 20:15 | 3.3 | 1 | 101.4513 | 15.699 | 1.2739 | 102.2973 | 15.704 | 0.58436 | 0.68952 | 0.005 | -0.846 | 1 | 0.072 | 0
2011-08-25 20:20 | 3.8 | 1 | 101.3418 | 15.702 | 1.1678 | 102.0248 | 15.709 | 0.57162 | 0.59623 | 0.007 | -0.683 | 1 | 0.072 | 0
2011-08-25 20:25 | 2.8 | 1 | 101.0958 | 15.703 | 1.1085 | 101.6498 | 15.711 | 0.55261 | 0.55587 | 0.008 | -0.554 | 1 | 0.072 | 0
2011-08-25 20:30 | 3.3 | 1 | 100.7455 | 15.705 | 0.99036 | 101.4535 | 15.718 | 0.53988 | 0.45048 | 0.013 | -0.708 | 1 | 0.072 | 0
2011-08-25 20:35 | 2.8 | 1 | 100.3924 | 15.708 | 0.95764 | 100.8484 | 15.719 | 0.52725 | 0.43039 | 0.011 | -0.456 | 1 | 0.072 | 0
2011-08-25 20:40 | 2.8 | 1 | 100.3552 | 15.712 | 0.80827 | 100.8902 | 15.725 | 0.52088 | 0.2874 | 0.013 | -0.535 | 1 | 0.072 | 0
2011-08-25 20:45 | 2.8 | 1 | 100.0777 | 15.713 | 0.77601 | 100.4917 | 15.722 | 0.51462 | 0.26139 | 0.009 | -0.414 | 1 | 0.072 | 0
2011-08-25 20:50 | 2.8 | 1 | 99.8246 | 15.719 | 0.73088 | 100.5686 | 15.723 | 0.50831 | 0.22257 | 0.004 | -0.744 | 1 | 0.072 | 0
2011-08-25 20:55 | 2.8 | 1 | 99.6423 | 15.717 | 0.70527 | 100.2923 | 15.723 | 0.50831 | 0.19696 | 0.006 | -0.65 | 1 | 0.072 | 0
2011-08-25 21:00 | 2.8 | 1 | 99.3907 | 15.718 | 0.68605 | 100.0937 | 15.72 | 0.49578 | 0.19027 | 0.002 | -0.703 | 1 | 0.072 | 0
2011-08-25 21:05 | 2.8 | 1 | 99.3638 | 15.716 | 0.66691 | 99.8418 | 15.718 | 0.4958 | 0.17111 | 0.002 | -0.478 | 1 | 0.072 | 0
2011-08-25 21:10 | 1.4 | 1 | 99.3091 | 15.715 | 0.65416 | 99.6701 | 15.714 | 0.49585 | 0.15831 | -0.001 | -0.361 | 1 | 0.071 | 0
2011-08-25 21:15 | 2.8 | 1 | 99.3147 | 15.71 | 0.64149 | 99.5437 | 15.712 | 0.48959 | 0.15189 | 0.002 | -0.229 | 1 | 0.071 | 0
2011-08-25 21:20 | 2.3333 | 1 | 99.1586 | 15.703 | 0.63522 | 99.4276 | 15.705 | 0.4834 | 0.15183 | 0.002 | -0.269 | 1 | 0.071 | 0
2011-08-25 21:25 | 2.8 | 1 | 98.9995 | 15.696 | 0.62896 | 99.5145 | 15.697 | 0.48349 | 0.14547 | 0.001 | -0.515 | 1 | 0.072 | 0
2011-08-25 21:30 | 2.8 | 1 | 99.1855 | 15.69 | 0.62269 | 99.6025 | 15.69 | 0.48357 | 0.13911 | 0 | -0.417 | 1 | 0.072 | 0
2011-08-25 21:35 | 2.8 | 1 | 98.8035 | 15.684 | 0.61005 | 99.4965 | 15.684 | 0.47737 | 0.13269 | 0 | -0.693 | 1 | 0.072 | 0
2011-08-25 21:40 | 2.8 | 1 | 98.9817 | 15.675 | 0.60383 | 99.2237 | 15.674 | 0.47748 | 0.12635 | -0.001 | -0.242 | 1 | 0.071 | 0
2011-08-25 21:45 | 2.8 | 1 | 98.8507 | 15.663 | 0.5913 | 99.1767 | 15.664 | 0.47133 | 0.11997 | 0.001 | -0.326 | 1 | 0.071 | 0
2011-08-25 21:50 | 2.8 | 1 | 98.7907 | 15.655 | 0.59141 | 99.0577 | 15.655 | 0.47143 | 0.11999 | 0 | -0.267 | 1 | 0.071 | 0
2011-08-25 21:55 | 2.3333 | 1 | 98.7896 | 15.645 | 0.58521 | 99.3106 | 15.645 | 0.47154 | 0.11366 | 0 | -0.521 | 1 | 0.072 | 0
2011-08-25 22:00 | 2.3333 | 1 | 98.978 | 15.633 | 0.57903 | 99.172 | 15.634 | 0.47167 | 0.10736 | 0.001 | -0.194 | 1 | 0.072 | 0
2011-08-25 22:05 | 2.8 | 1 | 98.6162 | 15.62 | 0.57287 | 99.0902 | 15.622 | 0.47181 | 0.10106 | 0.002 | -0.474 | 1 | 0.072 | 0
2011-08-25 22:10 | 2.8 | 1 | 98.7877 | 15.607 | 0.5667 | 99.0897 | 15.609 | 0.46568 | 0.10102 | 0.002 | -0.302 | 1 | 0.072 | 0
2011-08-25 22:15 | 2.8 | 1 | 98.6542 | 15.593 | 0.5669 | 98.9982 | 15.6 | 0.47206 | 0.094834 | 0.007 | -0.344 | 1 | 0.072 | 0
2011-08-25 22:20 | 2.3333 | 1 | 98.459 | 15.577 | 0.56077 | 99.205 | 15.585 | 0.47224 | 0.088535 | 0.008 | -0.746 | 1 | 0.072 | 0
2011-08-25 22:25 | 1.4 | 1 | 98.7556 | 15.561 | 0.55465 | 98.9916 | 15.568 | 0.47243 | 0.082213 | 0.007 | -0.236 | 1 | 0.072 | 0
2011-08-25 22:30 | 1.8667 | 1 | 98.5717 | 15.544 | 0.54853 | 99.0947 | 15.552 | 0.47262 | 0.075914 | 0.008 | -0.523 | 1 | 0.072 | 0
2011-08-25 22:35 | 1.8667 | 1 | 98.7599 | 15.53 | 0.54872 | 99.2349 | 15.527 | 0.47291 | 0.075814 | -0.003 | -0.475 | 1 | 0.072 | 0
2011-08-25 22:40 | 2.8 | 1 | 98.5412 | 15.513 | 0.54261 | 98.9122 | 15.515 | 0.47305 | 0.069558 | 0.002 | -0.371 | 1 | 0.072 | 0
2011-08-25 22:45 | 1.8667 | 1 | 98.7525 | 15.492 | 0.54289 | 98.9805 | 15.497 | 0.47326 | 0.06963 | 0.005 | -0.228 | 1 | 0.072 | 0
2011-08-25 22:50 | 1.8667 | 1 | 98.5283 | 15.476 | 0.53675 | 98.9813 | 15.47 | 0.46727 | 0.069484 | -0.006 | -0.453 | 1 | 0.072 | 0
2011-08-25 22:55 | 2.3333 | 1 | 98.4191 | 15.457 | 0.537 | 99.0161 | 15.457 | 0.47372 | 0.063282 | 0 | -0.597 | 1 | 0.072 | 0
2011-08-25 23:00 | 2.3333 | 1 | 98.4992 | 15.433 | 0.53097 | 98.9562 | 15.43 | 0.46773 | 0.063243 | -0.003 | -0.457 | 1 | 0.072 | 0
2011-08-25 23:05 | 1.8667 | 1 | 98.5624 | 15.418 | 0.53117 | 98.8414 | 15.404 | 0.46802 | 0.06314 | -0.014 | -0.279 | 1 | 0.072 | 0
2011-08-25 23:10 | 2.8 | 1 | 98.5762 | 15.384 | 0.52526 | 98.9982 | 15.378 | 0.46832 | 0.056932 | -0.006 | -0.422 | 1 | 0.072 | 0
2011-08-25 23:15 | 2.8 | 1 | 98.6556 | 15.36 | 0.51921 | 98.9606 | 15.355 | 0.46859 | 0.050623 | -0.005 | -0.305 | 1 | 0.072 | 0
2011-08-25 23:20 | 1.8667 | 1 | 98.7338 | 15.34 | 0.51947 | 98.8948 | 15.328 | 0.4689 | 0.050568 | -0.012 | -0.161 | 1 | 0.072 | 0
2011-08-25 23:25 | 2.3333 | 1 | 98.5821 | 15.318 | 0.51339 | 98.8091 | 15.301 | 0.46921 | 0.044182 | -0.017 | -0.227 | 1 | 0.072 | 0
2011-08-25 23:30 | 1.4 | 1 | 98.5681 | 15.288 | 0.51377 | 98.9311 | 15.271 | 0.46323 | 0.050544 | -0.017 | -0.363 | 1 | 0.072 | 0
2011-08-25 23:35 | 2.3333 | 1 | 98.4727 | 15.263 | 0.50773 | 99.1577 | 15.251 | 0.46979 | 0.037939 | -0.012 | -0.685 | 1 | 0.072 | 0
2011-08-25 23:40 | 2.3333 | 1 | 98.5431 | 15.24 | 0.50802 | 98.9141 | 15.219 | 0.47016 | 0.037857 | -0.021 | -0.371 | 1 | 0.073 | 0
2011-08-25 23:45 | 2.3333 | 1 | 98.6247 | 15.21 | 0.50203 | 98.9147 | 15.193 | 0.47046 | 0.031566 | -0.017 | -0.29 | 1 | 0.073 | 0
2011-08-25 23:50 | 2.3333 | 1 | 98.5598 | 15.188 | 0.5023 | 98.8238 | 15.172 | 0.46436 | 0.037941 | -0.016 | -0.264 | 1 | 0.073 | 0
2011-08-25 23:55 | 2.3333 | 1 | 98.5222 | 15.153 | 0.49636 | 98.7922 | 15.143 | 0.46469 | 0.031672 | -0.01 | -0.27 | 1 | 0.073 | 0
2011-08-26 | 1.8667 | 1 | 98.1922 | 15.13 | 0.49664 | 99.0312 | 15.114 | 0.46502 | 0.031622 | -0.016 | -0.839 | 1 | 0.073 | 0
2011-08-26 00:05 | 1.8667 | 1 | 98.5475 | 15.1 | 0.49064 | 98.8545 | 15.095 | 0.46524 | 0.025397 | -0.005 | -0.307 | 1 | 0.073 | 0
2011-08-26 00:10 | 2.3333 | 1 | 98.6185 | 15.08 | 0.49088 | 98.7105 | 15.063 | 0.45925 | 0.03163 | -0.017 | -0.092 | 1 | 0.073 | 0
2011-08-26 00:15 | 1.8667 | 1 | 98.4528 | 15.055 | 0.49118 | 98.7808 | 15.043 | 0.45948 | 0.031707 | -0.012 | -0.328 | 1 | 0.073 | 0
2011-08-26 00:20 | 2.3333 | 1 | 98.6045 | 15.044 | 0.48494 | 98.7765 | 15.02 | 0.4661 | 0.018835 | -0.024 | -0.172 | 1 | 0.073 | 0
2011-08-26 00:25 | 2.8 | 1 | 98.3761 | 15.012 | 0.48532 | 98.7451 | 14.997 | 0.46637 | 0.018954 | -0.015 | -0.369 | 1 | 0.073 | 0
2011-08-26 00:30 | 1.8667 | 1 | 98.5532 | 14.99 | 0.48559 | 98.9262 | 14.978 | 0.46022 | 0.025371 | -0.012 | -0.373 | 1 | 0.073 | 0
2011-08-26 00:35 | 1.8667 | 1 | 98.5725 | 14.962 | 0.47953 | 98.7865 | 14.956 | 0.46047 | 0.019069 | -0.006 | -0.214 | 1 | 0.073 | 0
2011-08-26 00:40 | 1.8667 | 1 | 98.1377 | 14.939 | 0.47981 | 98.8887 | 14.939 | 0.45429 | 0.025522 | 0 | -0.751 | 1 | 0.073 | 0
2011-08-26 00:45 | 2.3333 | 1 | 98.4729 | 14.913 | 0.47373 | 98.7289 | 14.923 | 0.45447 | 0.01926 | 0.01 | -0.256 | 1 | 0.073 | 0
2011-08-26 00:50 | 1.8667 | 1 | 98.4485 | 14.901 | 0.47387 | 98.9605 | 14.901 | 0.46109 | 0.012774 | 0 | -0.512 | 1 | 0.073 | 0
2011-08-26 00:55 | 1.8667 | 1 | 98.252 | 14.883 | 0.47408 | 98.591 | 14.887 | 0.45487 | 0.019207 | 0.004 | -0.339 | 1 | 0.073 | 0
2011-08-26 01:00 | 1.8667 | 1 | 98.6278 | 14.879 | 0.46773 | 98.4928 | 14.873 | 0.45503 | 0.012704 | -0.006 | 0.135 | 1 | 0.073 | 0
2011-08-26 01:05 | 2.8 | 1 | 98.5927 | 14.864 | 0.46791 | 98.7197 | 14.86 | 0.45517 | 0.012731 | -0.004 | -0.127 | 1 | 0.073 | 0
2011-08-26 01:10 | 1.8667 | 1 | 98.3465 | 14.857 | 0.46799 | 98.7825 | 14.847 | 0.45532 | 0.012666 | -0.01 | -0.436 | 1 | 0.073 | 0
2011-08-26 01:15 | 2.3333 | 1 | 98.389 | 14.841 | 0.46178 | 98.756 | 14.832 | 0.45549 | 0.006288 | -0.009 | -0.367 | 1 | 0.073 | 0
2011-08-26 01:20 | 1.8667 | 1 | 98.4491 | 14.813 | 0.4621 | 98.6751 | 14.82 | 0.45563 | 0.0064731 | 0.007 | -0.226 | 1 | 0.073 | 0
2011-08-26 01:25 | 2.3333 | 1 | 98.3837 | 14.791 | 0.46235 | 98.7917 | 14.811 | 0.44934 | 0.013013 | 0.02 | -0.408 | 1 | 0.073 | 0
2011-08-26 01:30 | 1.8667 | 1 | 98.2693 | 14.796 | 0.46229 | 98.5563 | 14.8 | 0.44946 | 0.012834 | 0.004 | -0.287 | 1 | 0.073 | 0
2011-08-26 01:35 | 1.8667 | 1 | 98.3629 | 14.787 | 0.4624 | 98.7609 | 14.791 | 0.44956 | 0.012836 | 0.004 | -0.398 | 1 | 0.073 | 0
2011-08-26 01:40 | 2.3333 | 1 | 98.1907 | 14.781 | 0.45607 | 98.7467 | 14.78 | 0.44968 | 0.0063834 | -0.001 | -0.556 | 1 | 0.073 | 0
2011-08-26 01:45 | 2.3333 | 1 | 98.1233 | 14.77 | 0.45619 | 98.8083 | 14.772 | 0.44977 | 0.0064187 | 0.002 | -0.685 | 1 | 0.073 | 0
2011-08-26 01:50 | 2.3333 | 1 | 98.2852 | 14.756 | 0.45635 | 98.6882 | 14.761 | 0.44989 | 0.0064544 | 0.005 | -0.403 | 1 | 0.073 | 0
2011-08-26 01:55 | 2.3333 | 1 | 98.5561 | 14.746 | 0.45646 | 98.6161 | 14.755 | 0.44996 | 0.0065007 | 0.009 | -0.06 | 1 | 0.073 | 0
2011-08-26 02:00 | 1.8667 | 1 | 98.3939 | 14.735 | 0.45659 | 98.6779 | 14.749 | 0.45003 | 0.0065583 | 0.014 | -0.284 | 1 | 0.073 | 0
2011-08-26 02:05 | 1.8667 | 1 | 98.3359 | 14.747 | 0.45005 | 98.5679 | 14.74 | 0.45013 | -7.8124e-05 | -0.007 | -0.232 | 1 | 0.073 | 0
2011-08-26 02:10 | 1.8667 | 1 | 98.2514 | 14.73 | 0.45664 | 98.6484 | 14.735 | 0.45018 | 0.0064587 | 0.005 | -0.397 | 1 | 0.074 | 0
2011-08-26 02:15 | 1.8667 | 1 | 98.473 | 14.719 | 0.45036 | 98.852 | 14.728 | 0.45026 | 0.00010053 | 0.009 | -0.379 | 1 | 0.074 | 0
2011-08-26 02:20 | 2.8 | 1 | 98.522 | 14.725 | 0.4503 | 98.947 | 14.723 | 0.45032 | -2.2339e-05 | -0.002 | -0.425 | 1 | 0.074 | 0
2011-08-26 02:25 | 2.3333 | 1 | 98.6506 | 14.718 | 0.45037 | 98.8556 | 14.717 | 0.44399 | 0.0063891 | -0.001 | -0.205 | 1 | 0.074 | 0
2011-08-26 02:30 | 2.3333 | 1 | 98.4571 | 14.705 | 0.45052 | 98.9231 | 14.713 | 0.45043 | 8.9414e-05 | 0.008 | -0.466 | 1 | 0.074 | 0
2011-08-26 02:35 | 0 | 0 | 101.4735 | 14.688 | 0.45071 | 100.1345 | 14.705 | 0.44412 | 0.0065923 | 0.017 | 1.339 | 1 | 0.074 | 0
2011-08-26 02:40 | 0 | 0 | 106.7302 | 14.696 | 0.46344 | 101.8552 | 14.702 | 0.44415 | 0.019291 | 0.006 | 4.875 | 1 | 0.074 | 0
2011-08-26 02:45 | 0 | 0 | 111.7545 | 14.684 | 0.48285 | 104.6735 | 14.7 | 0.44417 | 0.038681 | 0.016 | 7.081 | 1 | 0.074 | 0
2011-08-26 02:50 | 0 | 0 | 119.759 | 14.676 | 0.47652 | 107.085 | 14.698 | 0.4506 | 0.025921 | 0.022 | 12.674 | 1 | 0.074 | 0
2011-08-26 02:55 | 0 | 0 | 129.2892 | 14.678 | 0.50869 | 108.5132 | 14.702 | 0.45055 | 0.058137 | 0.024 | 20.776 | 1 | 0.074 | 0
2011-08-26 03:00 | 0 | 0 | 136.6804 | 14.68 | 0.50866 | 110.2774 | 14.701 | 0.46338 | 0.045281 | 0.021 | 26.403 | 1 | 0.074 | 0
2011-08-26 03:05 | 0 | 0 | 143.3238 | 14.62 | 0.59376 | 111.2408 | 14.699 | 0.46341 | 0.13035 | 0.079 | 32.083 | 1 | 0.074 | 0
2011-08-26 03:10 | 0 | 0 | 149.8413 | 14.401 | 0.72877 | 111.9733 | 14.693 | 0.45065 | 0.27812 | 0.292 | 37.868 | 1 | 0.074 | 0
2011-08-26 03:15 | 0 | 0 | 154.7295 | 14.296 | 0.824 | 113.1715 | 14.688 | 0.45071 | 0.37329 | 0.392 | 41.558 | 1 | 0.074 | 0
2011-08-26 03:20 | 0 | 0 | 158.3862 | 14.268 | 0.99281 | 114.0112 | 14.685 | 0.45074 | 0.54207 | 0.417 | 44.375 | 1 | 0.074 | 0
2011-08-26 03:25 | 0 | 0 | 163.5084 | 14.33 | 6.8137 | 115.0704 | 14.681 | 0.45079 | 6.3629 | 0.351 | 48.438 | 1 | 0.074 | 0
2011-08-26 03:30 | 0 | 0 | 167.6962 | 15.006 | 14.3064 | 116.2402 | 14.681 | 0.45079 | 13.8556 | -0.325 | 51.456 | 1 | 0.074 | 0
2011-08-26 03:35 | 0 | 0 | 172.4033 | 15.281 | 17.228 | 116.9913 | 14.663 | 0.4574 | 16.7706 | -0.618 | 55.412 | 1 | 0.074 | 0
2011-08-26 03:40 | 0 | 0 | 177.6812 | 15.508 | 19.7803 | 117.8442 | 14.657 | 0.47032 | 19.31 | -0.851 | 59.837 | 1 | 0.074 | 0
2011-08-26 03:45 | 0 | 0 | 181.3126 | 15.679 | 21.413 | 118.7426 | 14.656 | 0.53482 | 20.8782 | -1.023 | 62.57 | 1 | 0.074 | 0
2011-08-26 03:50 | 0 | 0 | 185.3005 | 15.769 | 22.4092 | 119.4375 | 14.653 | 0.54781 | 21.8613 | -1.116 | 65.863 | 1 | 0.074 | 0
2011-08-26 03:55 | 0 | 0 | 187.7856 | 15.846 | 23.1516 | 120.3256 | 14.661 | 0.48957 | 22.662 | -1.185 | 67.46 | 1 | 0.074 | 0
2011-08-26 04:00 | 0 | 0 | 192.6273 | 15.927 | 24.0872 | 121.1573 | 14.673 | 0.6125 | 23.4747 | -1.254 | 71.47 | 1 | 0.074 | 0
2011-08-26 04:05 | 0 | 0 | 195.267 | 15.997 | 24.818 | 122.143 | 14.673 | 0.61902 | 24.199 | -1.324 | 73.124 | 1 | 0.074 | 0
2011-08-26 04:10 | 0 | 0 | 199.3185 | 16.06 | 25.4684 | 122.7255 | 14.711 | 2.3416 | 23.1268 | -1.349 | 76.593 | 1 | 0.074 | 0
2011-08-26 04:15 | 0 | 0 | 202.1225 | 16.152 | 26.2623 | 123.7525 | 14.766 | 3.6035 | 22.6588 | -1.386 | 78.37 | 1 | 0.074 | 0
2011-08-26 04:20 | 0 | 0 | 205.709 | 16.225 | 27.0176 | 124.612 | 14.807 | 4.3489 | 22.6687 | -1.418 | 81.097 | 1 | 0.074 | 0
2011-08-26 04:25 | 0 | 0 | 206.6365 | 16.308 | 27.552 | 125.3925 | 14.839 | 4.813 | 22.739 | -1.469 | 81.244 | 1 | 0.074 | 0
2011-08-26 04:30 | 0 | 0 | 207.9107 | 16.355 | 27.9909 | 126.3137 | 14.864 | 5.2284 | 22.7625 | -1.491 | 81.597 | 1 | 0.074 | 0
2011-08-26 04:35 | 0 | 0 | 208.4821 | 16.395 | 28.4692 | 126.9471 | 14.885 | 5.6466 | 22.8226 | -1.51 | 81.535 | 1 | 0.074 | 0
2011-08-26 04:40 | 0 | 0 | 210.0864 | 16.426 | 28.7994 | 127.5804 | 14.904 | 6.0142 | 22.7852 | -1.522 | 82.506 | 1 | 0.074 | 0
2011-08-26 04:45 | 0 | 0 | 209.7239 | 16.441 | 29.0466 | 128.2249 | 14.921 | 6.2848 | 22.7618 | -1.52 | 81.499 | 1 | 0.074 | 0
2011-08-26 04:50 | 0 | 0 | 210.7353 | 16.445 | 29.2159 | 129.0883 | 14.937 | 6.5334 | 22.6824 | -1.508 | 81.647 | 1 | 0.074 | 0
2011-08-26 04:55 | 0 | 0 | 211.9768 | 16.444 | 29.3027 | 129.8248 | 14.961 | 6.8502 | 22.4526 | -1.483 | 82.152 | 1 | 0.074 | 0
2011-08-26 05:00 | 0 | 0 | 213.6769 | 16.45 | 29.4448 | 130.6609 | 14.984 | 7.3217 | 22.1232 | -1.466 | 83.016 | 1 | 0.074 | 0
2011-08-26 05:05 | 0 | 0 | 213.2796 | 16.453 | 29.6065 | 131.1416 | 15.008 | 7.6484 | 21.9581 | -1.445 | 82.138 | 1 | 0.074 | 0
2011-08-26 05:10 | 0 | 0 | 213.1488 | 16.448 | 29.7224 | 131.9318 | 15.023 | 7.9236 | 21.7988 | -1.425 | 81.217 | 1 | 0.074 | 0
2011-08-26 05:15 | 0 | 0 | 211.0294 | 16.453 | 29.7704 | 132.5154 | 15.034 | 8.115 | 21.6555 | -1.419 | 78.514 | 1 | 0.074 | 0
2011-08-26 05:20 | 0 | 0 | 208.8096 | 16.46 | 29.8861 | 133.1546 | 15.05 | 8.3056 | 21.5805 | -1.41 | 75.655 | 1 | 0.074 | 0
2011-08-26 05:25 | 0 | 0 | 207.5217 | 16.46 | 29.9552 | 133.7407 | 15.064 | 8.5202 | 21.435 | -1.396 | 73.781 | 1 | 0.073 | 0
2011-08-26 05:30 | 0 | 0 | 204.7276 | 16.466 | 30.063 | 134.4986 | 15.077 | 8.6653 | 21.3977 | -1.389 | 70.229 | 1 | 0.073 | 0
2011-08-26 05:35 | 0 | 0 | 202.2359 | 16.469 | 30.104 | 135.2299 | 15.089 | 8.8341 | 21.2699 | -1.38 | 67.006 | 1 | 0.073 | 0
2011-08-26 05:40 | 0 | 0 | 200.7764 | 16.472 | 30.1623 | 135.8104 | 15.095 | 9.0592 | 21.103 | -1.377 | 64.966 | 1 | 0.074 | 0
2011-08-26 05:45 | 0 | 0 | 198.7694 | 16.471 | 30.2062 | 136.2684 | 15.107 | 9.1034 | 21.1028 | -1.364 | 62.501 | 1 | 0.074 | 0
2011-08-26 05:50 | 0 | 0 | 195.9054 | 16.471 | 30.2149 | 136.9324 | 15.122 | 9.5464 | 20.6685 | -1.349 | 58.973 | 1 | 0.074 | 0
2011-08-26 05:55 | 0 | 0 | 192.574 | 16.466 | 30.2533 | 137.461 | 15.13 | 9.6387 | 20.6146 | -1.336 | 55.113 | 1 | 0.073 | 1
2011-08-26 06:00 | 0 | 0 | 188.6188 | 16.468 | 30.3037 | 137.9488 | 15.133 | 9.6144 | 20.6892 | -1.335 | 50.67 | 1 | 0.073 | 1
2011-08-26 06:05 | 0 | 0 | 186.6041 | 16.464 | 30.3413 | 138.5031 | 15.147 | 9.8074 | 20.5339 | -1.317 | 48.101 | 1 | 0.073 | 1
2011-08-26 06:10 | 0 | 0 | 185.3241 | 16.465 | 30.3405 | 138.9731 | 15.153 | 9.8689 | 20.4717 | -1.312 | 46.351 | 1 | 0.073 | 1
2011-08-26 06:15 | 0 | 0 | 182.5539 | 16.457 | 30.3812 | 139.5559 | 15.154 | 9.9946 | 20.3866 | -1.303 | 42.998 | 1 | 0.073 | 1
2011-08-26 06:20 | 0 | 0 | 178.2003 | 16.458 | 30.3805 | 139.9893 | 15.156 | 10.065 | 20.3155 | -1.302 | 38.211 | 1 | 0.073 | 1
2011-08-26 06:25 | 0 | 0 | 172.1827 | 16.456 | 30.3906 | 140.4497 | 15.154 | 10.0655 | 20.3251 | -1.302 | 31.733 | 1 | 0.073 | 1
2011-08-26 06:30 | 0 | 0 | 167.54 | 16.457 | 30.312 | 140.898 | 15.155 | 10.0574 | 20.2546 | -1.302 | 26.642 | 1 | 0.073 | 1
2011-08-26 06:35 | 0 | 0 | 163.239 | 16.398 | 30.0969 | 141.484 | 15.152 | 10.0818 | 20.0151 | -1.246 | 21.755 | 1 | 0.073 | 1
2011-08-26 06:40 | 0 | 0 | 160.8692 | 16.411 | 30.1564 | 141.7552 | 15.149 | 10.051 | 20.1053 | -1.262 | 19.114 | 1 | 0.073 | 1
2011-08-26 06:45 | 0 | 0 | 157.3871 | 16.406 | 30.0909 | 142.2971 | 15.156 | 10.1044 | 19.9865 | -1.25 | 15.09 | 1 | 0.073 | 1
2011-08-26 06:50 | 0 | 0 | 152.6722 | 16.4 | 30.156 | 142.7012 | 15.153 | 10.0658 | 20.0902 | -1.247 | 9.971 | 1 | 0.073 | 1
2011-08-26 06:55 | 0 | 0 | 149.8247 | 16.381 | 29.9539 | 143.1107 | 15.138 | 9.9829 | 19.971 | -1.243 | 6.714 | 1 | 0.074 | 1
2011-08-26 07:00 | 0 | 0 | 145.3593 | 16.377 | 30.0261 | 143.4503 | 15.132 | 9.9135 | 20.1126 | -1.245 | 1.909 | 1 | 0.074 | 1
2011-08-26 07:05 | 10.1333 | 1 | 141.3312 | 16.345 | 29.2286 | 142.3062 | 15.153 | 10.8092 | 18.4194 | -1.192 | -0.975 | 1 | 0.074 | 1
2011-08-26 07:10 | 18.1 | 1 | 137.9659 | 15.672 | 16.9439 | 139.3209 | 15.229 | 11.7906 | 5.1533 | -0.443 | -1.355 | 1 | 0.074 | 1
2011-08-26 07:15 | 20.7 | 1 | 134.0381 | 15.22 | 12.1774 | 135.8501 | 15.129 | 9.8906 | 2.2868 | -0.091 | -1.812 | 1 | 0.074 | 1
2011-08-26 07:20 | 22.3 | 1 | 130.8586 | 14.851 | 5.9995 | 132.5446 | 14.728 | 1.312 | 4.6875 | -0.123 | -1.686 | 1 | 0.074 | 1
2011-08-26 07:25 | 21.7667 | 1 | 127.3259 | 14.731 | 4.1797 | 129.2489 | 14.597 | 1.3848 | 2.795 | -0.134 | -1.923 | 1 | 0.076 | 1
2011-08-26 07:30 | 20.7 | 1 | 124.7208 | 14.678 | 3.6335 | 126.4238 | 14.582 | 1.3716 | 2.2619 | -0.096 | -1.703 | 1 | 0.076 | 1
2011-08-26 07:35 | 19.1 | 1 | 121.7522 | 14.646 | 4.0188 | 123.4332 | 14.59 | 1.4743 | 2.5445 | -0.056 | -1.681 | 1 | 0.076 | 1
2011-08-26 07:40 | 17.6 | 1 | 119.4897 | 14.693 | 4.1099 | 120.9557 | 14.581 | 1.454 | 2.6559 | -0.112 | -1.466 | 1 | 0.076 | 1
2011-08-26 07:45 | 15.1 | 1 | 117.4741 | 14.685 | 3.9117 | 118.7521 | 14.573 | 1.5163 | 2.3954 | -0.112 | -1.278 | 1 | 0.076 | 1
2011-08-26 07:50 | 13.1 | 1 | 115.3212 | 14.638 | 3.7546 | 116.7242 | 14.56 | 1.3518 | 2.4028 | -0.078 | -1.403 | 1 | 0.076 | 1
2011-08-26 07:55 | 11.6 | 1 | 113.6723 | 14.639 | 3.4471 | 114.9703 | 14.554 | 1.27 | 2.1771 | -0.085 | -1.298 | 1 | 0.077 | 1
2011-08-26 08:00 | 10.1 | 1 | 112.1641 | 14.635 | 3.2074 | 113.0501 | 14.544 | 1.2226 | 1.9847 | -0.091 | -0.886 | 1 | 0.077 | 1
2011-08-26 08:05 | 8.6 | 1 | 110.6993 | 14.6 | 2.8559 | 111.5143 | 14.531 | 1.1144 | 1.7415 | -0.069 | -0.815 | 1 | 0.077 | 1
2011-08-26 08:10 | 7.2 | 1 | 109.4319 | 14.568 | 2.5854 | 110.2109 | 14.529 | 1.2027 | 1.3827 | -0.039 | -0.779 | 1 | 0.078 | 1
2011-08-26 08:15 | 5.7 | 1 | 108.5698 | 14.584 | 2.4559 | 109.0478 | 14.517 | 1.1758 | 1.28 | -0.067 | -0.478 | 1 | 0.078 | 1
2011-08-26 08:20 | 5.7 | 1 | 107.4421 | 14.545 | 2.2734 | 108.0981 | 14.513 | 0.93968 | 1.3337 | -0.032 | -0.656 | 1 | 0.078 | 1
2011-08-26 08:25 | 5.7 | 1 | 106.4074 | 14.535 | 2.1465 | 107.1244 | 14.505 | 0.8663 | 1.2802 | -0.03 | -0.717 | 1 | 0.079 | 1
2011-08-26 08:30 | 5.7 | 1 | 105.8198 | 14.546 | 1.9488 | 106.2728 | 14.501 | 0.80645 | 1.1424 | -0.045 | -0.453 | 1 | 0.079 | 1
2011-08-26 08:35 | 4.3 | 1 | 105.1005 | 14.533 | 1.9074 | 105.5355 | 14.496 | 0.75348 | 1.1539 | -0.037 | -0.435 | 1 | 0.079 | 1
2011-08-26 08:40 | 4.3 | 1 | 104.4403 | 14.529 | 1.6148 | 104.8733 | 14.495 | 0.70065 | 0.91414 | -0.034 | -0.433 | 1 | 0.08 | 1
2011-08-26 08:45 | 4.3 | 1 | 103.7668 | 14.504 | 1.595 | 104.3678 | 14.492 | 0.66778 | 0.92724 | -0.012 | -0.601 | 1 | 0.08 | 1
2011-08-26 08:50 | 3.3 | 1 | 103.133 | 14.498 | 1.3814 | 103.837 | 14.488 | 0.61535 | 0.76603 | -0.01 | -0.704 | 1 | 0.08 | 1
2011-08-26 08:55 | 2.8 | 1 | 103.1387 | 14.499 | 1.1288 | 103.2587 | 14.487 | 0.59574 | 0.5331 | -0.012 | -0.12 | 1 | 0.081 | 1
2011-08-26 09:00 | 2.8 | 1 | 102.4266 | 14.503 | 1.0746 | 102.9526 | 14.486 | 0.57616 | 0.49841 | -0.017 | -0.526 | 1 | 0.081 | 1
2011-08-26 09:05 | 2.8 | 1 | 101.9186 | 14.479 | 0.96735 | 102.5456 | 14.484 | 0.55664 | 0.41071 | 0.005 | -0.627 | 1 | 0.081 | 1
2011-08-26 09:10 | 2.8 | 1 | 101.6597 | 14.475 | 0.8336 | 102.3437 | 14.481 | 0.53716 | 0.29644 | 0.006 | -0.684 | 1 | 0.081 | 1
2011-08-26 09:15 | 2.8 | 1 | 101.4148 | 14.497 | 0.79325 | 101.7278 | 14.482 | 0.52416 | 0.26909 | -0.015 | -0.313 | 1 | 0.081 | 1
2011-08-26 09:20 | 2.8 | 1 | 100.9414 | 14.469 | 0.73414 | 101.5174 | 14.479 | 0.51122 | 0.22292 | 0.01 | -0.576 | 1 | 0.081 | 1
2011-08-26 09:25 | 2.8 | 1 | 100.779 | 14.466 | 0.70776 | 101.316 | 14.475 | 0.49831 | 0.20944 | 0.009 | -0.537 | 1 | 0.082 | 1
2011-08-26 09:30 | 2.8 | 1 | 100.6005 | 14.462 | 0.68145 | 101.1255 | 14.471 | 0.49189 | 0.18956 | 0.009 | -0.525 | 1 | 0.082 | 1
2011-08-26 09:35 | 2.8 | 1 | 100.2837 | 14.477 | 0.66803 | 100.8077 | 14.465 | 0.47903 | 0.189 | -0.012 | -0.524 | 1 | 0.082 | 1
2011-08-26 09:40 | 2.3333 | 1 | 100.1013 | 14.473 | 0.64837 | 100.4543 | 14.459 | 0.47264 | 0.17573 | -0.014 | -0.353 | 1 | 0.082 | 1
2011-08-26 09:45 | 2.3333 | 1 | 99.8333 | 14.476 | 0.6352 | 100.4693 | 14.455 | 0.46623 | 0.16897 | -0.021 | -0.636 | 1 | 0.082 | 1
2011-08-26 09:50 | 2.8 | 1 | 99.7569 | 14.446 | 0.62911 | 100.3459 | 14.45 | 0.46629 | 0.16282 | 0.004 | -0.589 | 1 | 0.082 | 1
2011-08-26 09:55 | 2.3333 | 1 | 99.9609 | 14.461 | 0.62232 | 100.2149 | 14.444 | 0.46636 | 0.15596 | -0.017 | -0.254 | 1 | 0.082 | 1
2011-08-26 10:00 | 2.8 | 1 | 99.5225 | 14.455 | 0.59622 | 100.0305 | 14.437 | 0.45998 | 0.13623 | -0.018 | -0.508 | 1 | 0.082 | 1
2011-08-26 10:05 | 2.8 | 1 | 99.5272 | 14.433 | 0.59 | 99.9912 | 14.432 | 0.46004 | 0.12996 | -0.001 | -0.464 | 1 | 0.082 | 1
2011-08-26 10:10 | 2.3333 | 1 | 99.3946 | 14.446 | 0.58327 | 99.8116 | 14.424 | 0.46013 | 0.12314 | -0.022 | -0.417 | 1 | 0.082 | 1
2011-08-26 10:15 | 2.8 | 1 | 99.2256 | 14.431 | 0.57696 | 99.6586 | 14.419 | 0.46019 | 0.11677 | -0.012 | -0.433 | 1 | 0.082 | 1
2011-08-26 10:20 | 2.3333 | 1 | 99.3646 | 14.43 | 0.58351 | 99.5786 | 14.411 | 0.46028 | 0.12323 | -0.019 | -0.214 | 1 | 0.082 | 1
2011-08-26 10:25 | 2.3333 | 1 | 99.0339 | 14.422 | 0.57709 | 99.5739 | 14.403 | 0.46037 | 0.11671 | -0.019 | -0.54 | 1 | 0.082 | 1
2011-08-26 10:30 | 1.8667 | 1 | 99.3923 | 14.397 | 0.57745 | 99.4743 | 14.398 | 0.46043 | 0.11702 | 0.001 | -0.082 | 1 | 0.082 | 1
2011-08-26 10:35 | 1.8667 | 1 | 99.0834 | 14.39 | 0.57101 | 99.3794 | 14.39 | 0.46052 | 0.11049 | 0 | -0.296 | 1 | 0.082 | 1
2011-08-26 10:40 | 2.3333 | 1 | 98.9465 | 14.362 | 0.57142 | 99.3165 | 14.385 | 0.46058 | 0.11083 | 0.023 | -0.37 | 1 | 0.082 | 1
2011-08-26 10:45 | 2.3333 | 1 | 98.8112 | 14.394 | 0.57096 | 99.4732 | 14.379 | 0.46065 | 0.11031 | -0.015 | -0.662 | 1 | 0.082 | 1
2011-08-26 10:50 | 2.3333 | 1 | 99.2431 | 14.391 | 0.59062 | 99.3121 | 14.374 | 0.46071 | 0.12992 | -0.017 | -0.069 | 1 | 0.082 | 1
2011-08-26 10:55 | 1.8667 | 1 | 98.7169 | 14.36 | 0.6239 | 99.2959 | 14.369 | 0.46076 | 0.16313 | 0.009 | -0.579 | 1 | 0.082 | 1
2011-08-26 11:00 | 2.8 | 1 | 98.8685 | 14.364 | 0.66993 | 99.3205 | 14.363 | 0.46083 | 0.20909 | -0.001 | -0.452 | 1 | 0.082 | 1
2011-08-26 11:05 | 2.8 | 1 | 98.7705 | 14.347 | 0.61753 | 99.4845 | 14.358 | 0.46089 | 0.15664 | 0.011 | -0.714 | 1 | 0.082 | 1
2011-08-26 11:10 | 1.4 | 1 | 98.9342 | 14.371 | 0.64345 | 99.1032 | 14.357 | 0.4609 | 0.18255 | -0.014 | -0.169 | 1 | 0.082 | 1
2011-08-26 11:15 | 1.8667 | 1 | 98.7488 | 14.347 | 0.57818 | 99.1988 | 14.355 | 0.46093 | 0.11725 | 0.008 | -0.45 | 1 | 0.082 | 1
2011-08-26 11:20 | 1.8667 | 1 | 98.9932 | 14.335 | 0.56526 | 99.1282 | 14.352 | 0.46096 | 0.1043 | 0.017 | -0.135 | 1 | 0.082 | 1
2011-08-26 11:25 | 2.3333 | 1 | 98.7644 | 14.35 | 0.57813 | 99.3114 | 14.348 | 0.45454 | 0.12359 | -0.002 | -0.547 | 1 | 0.082 | 1
2011-08-26 11:30 | 2.3333 | 1 | 98.6959 | 14.349 | 0.56506 | 99.1459 | 14.348 | 0.46101 | 0.10405 | -0.001 | -0.45 | 1 | 0.082 | 1
2011-08-26 11:35 | 1.8667 | 1 | 98.8698 | 14.335 | 0.55872 | 99.4408 | 14.347 | 0.46102 | 0.097703 | 0.012 | -0.571 | 1 | 0.082 | 1
2011-08-26 11:40 | 1.8667 | 1 | 98.8473 | 14.34 | 0.56519 | 99.4623 | 14.345 | 0.45457 | 0.11061 | 0.005 | -0.615 | 1 | 0.084 | 1
2011-08-26 11:45 | 2.3333 | 1 | 98.9345 | 14.366 | 0.55176 | 99.2125 | 14.346 | 0.45456 | 0.097194 | -0.02 | -0.278 | 1 | 0.084 | 1
2011-08-26 11:50 | 2.3333 | 1 | 98.9465 | 14.348 | 0.56508 | 99.1415 | 14.343 | 0.4546 | 0.11048 | -0.005 | -0.195 | 1 | 0.084 | 1
2011-08-26 11:55 | 2.3333 | 1 | 98.8983 | 14.337 | 0.55216 | 99.3493 | 14.341 | 0.45462 | 0.097538 | 0.004 | -0.451 | 1 | 0.084 | 1
2011-08-26 12:00 | 2.3333 | 1 | 98.7914 | 14.347 | 0.55202 | 99.2204 | 14.344 | 0.45459 | 0.097434 | -0.003 | -0.429 | 1 | 0.084 | 1
2011-08-26 12:05 | 2.3333 | 1 | 98.9524 | 14.342 | 0.53903 | 99.3334 | 14.345 | 0.45457 | 0.08446 | 0.003 | -0.381 | 1 | 0.084 | 1
2011-08-26 12:10 | 2.3333 | 1 | 98.8584 | 14.333 | 0.5196 | 99.3954 | 14.344 | 0.45459 | 0.065016 | 0.011 | -0.537 | 1 | 0.085 | 1
2011-08-26 12:15 | 2.3333 | 1 | 99.1601 | 14.36 | 0.51275 | 99.4451 | 14.345 | 0.45457 | 0.058171 | -0.015 | -0.285 | 1 | 0.085 | 1
2011-08-26 12:20 | 2.8 | 1 | 99.0555 | 14.336 | 0.51305 | 99.3815 | 14.343 | 0.4546 | 0.058457 | 0.007 | -0.326 | 1 | 0.085 | 1
2011-08-26 12:25 | 1.8667 | 1 | 98.9974 | 14.352 | 0.50635 | 99.3794 | 14.343 | 0.4546 | 0.051749 | -0.009 | -0.382 | 1 | 0.086 | 1
2011-08-26 12:30 | 2.3333 | 1 | 99.161 | 14.348 | 0.49341 | 99.316 | 14.35 | 0.45452 | 0.038888 | 0.002 | -0.155 | 1 | 0.086 | 1
2011-08-26 12:35 | 2.3333 | 1 | 98.9799 | 14.369 | 0.49315 | 99.3419 | 14.351 | 0.45451 | 0.03864 | -0.018 | -0.362 | 1 | 0.086 | 1
2011-08-26 12:40 | 2.3333 | 1 | 98.8888 | 14.364 | 0.49321 | 99.3318 | 14.358 | 0.45443 | 0.038781 | -0.006 | -0.443 | 1 | 0.087 | 1
2011-08-26 12:45 | 2.8 | 1 | 99.0762 | 14.364 | 0.48672 | 99.2652 | 14.363 | 0.45437 | 0.032351 | -0.001 | -0.189 | 1 | 0.087 | 1
2011-08-26 12:50 | 2.3333 | 1 | 98.9835 | 14.367 | 0.4802 | 99.3535 | 14.366 | 0.45434 | 0.025867 | -0.001 | -0.37 | 1 | 0.087 | 1
2011-08-26 12:55 | 2.3333 | 1 | 98.9998 | 14.355 | 0.48035 | 99.3847 | 14.37 | 0.44783 | 0.032514 | 0.015 | -0.3849 | 1 | 0.088 | 1
2011-08-26 13:00 | 2.3333 | 1 | 99.0726 | 14.396 | 0.47986 | 99.3905 | 14.379 | 0.44773 | 0.032123 | -0.017 | -0.3179 | 1 | 0.088 | 1
2011-08-26 13:05 | 2.8 | 1 | 99.0132 | 14.406 | 0.47974 | 99.3563 | 14.391 | 0.4476 | 0.032137 | -0.015 | -0.3431 | 1 | 0.088 | 1
2011-08-26 13:10 | 1.8667 | 1 | 98.8107 | 14.384 | 0.47353 | 99.1864 | 14.4 | 0.4475 | 0.026027 | 0.016 | -0.3757 | 1 | 0.09 | 1
2011-08-26 13:15 | 2.8 | 1 | 98.6229 | 14.407 | 0.47325 | 99.4003 | 14.404 | 0.45391 | 0.019348 | -0.003 | -0.7774 | 1 | 0.09 | 1
2011-08-26 13:20 | 2.8 | 1 | 98.9067 | 14.42 | 0.4731 | 99.2647 | 14.411 | 0.44738 | 0.025724 | -0.009 | -0.358 | 1 | 0.09 | 1
2011-08-26 13:25 | 1.8667 | 1 | 98.5755 | 14.405 | 0.47328 | 99.2463 | 14.417 | 0.44731 | 0.025968 | 0.012 | -0.6708 | 1 | 0.09 | 1
2011-08-26 13:30 | 2.3333 | 1 | 98.9415 | 14.41 | 0.47322 | 99.4595 | 14.42 | 0.44728 | 0.025943 | 0.01 | -0.518 | 1 | 0.09 | 1
2011-08-26 13:35 | 2.8 | 1 | 98.7762 | 14.417 | 0.46667 | 99.267 | 14.425 | 0.44722 | 0.019452 | 0.008 | -0.4908 | 1 | 0.09 | 1
2011-08-26 13:40 | 2.8 | 1 | 98.772 | 14.436 | 0.46645 | 99.183 | 14.428 | 0.44719 | 0.019264 | -0.008 | -0.411 | 1 | 0.091 | 1
2011-08-26 13:45 | 2.8 | 1 | 98.8902 | 14.439 | 0.46642 | 99.2392 | 14.434 | 0.44712 | 0.019296 | -0.005 | -0.349 | 1 | 0.091 | 1
2011-08-26 13:50 | 1.8667 | 1 | 98.8048 | 14.439 | 0.46642 | 99.2148 | 14.439 | 0.44706 | 0.019352 | 0 | -0.41 | 1 | 0.091 | 1
2011-08-26 13:55 | 2.8 | 1 | 98.655 | 14.433 | 0.46003 | 99.3183 | 14.447 | 0.44697 | 0.013054 | 0.014 | -0.6633 | 1 | 0.091 | 1
2011-08-26 14:00 | 2.8 | 1 | 98.683 | 14.44 | 0.45995 | 99.314 | 14.454 | 0.4469 | 0.013052 | 0.014 | -0.631 | 1 | 0.091 | 1
2011-08-26 14:05 | 1.8667 | 1 | 98.8887 | 14.458 | 0.45974 | 99.2117 | 14.46 | 0.44683 | 0.012913 | 0.002 | -0.323 | 1 | 0.091 | 1
2011-08-26 14:10 | 2.8 | 1 | 98.8202 | 14.475 | 0.45955 | 99.1532 | 14.466 | 0.44033 | 0.019221 | -0.009 | -0.333 | 1 | 0.092 | 1
2011-08-26 14:15 | 1.8667 | 1 | 98.7195 | 14.481 | 0.45948 | 99.2107 | 14.476 | 0.44022 | 0.019262 | -0.005 | -0.4912 | 1 | 0.092 | 1
2011-08-26 14:20 | 2.8 | 1 | 98.8188 | 14.491 | 0.45936 | 99.2208 | 14.485 | 0.44655 | 0.012813 | -0.006 | -0.402 | 1 | 0.092 | 1
2011-08-26 14:25 | 2.8 | 1 | 98.9134 | 14.487 | 0.45297 | 99.0834 | 14.495 | 0.44644 | 0.0065269 | 0.008 | -0.17 | 1 | 0.092 | 1
2011-08-26 14:30 | 2.3333 | 1 | 98.7297 | 14.507 | 0.45274 | 99.1871 | 14.506 | 0.44632 | 0.0064236 | -0.001 | -0.4574 | 1 | 0.092 | 1
2011-08-26 14:35 | 2.8 | 1 | 98.7982 | 14.516 | 0.45264 | 99.184 | 14.519 | 0.43975 | 0.012894 | 0.003 | -0.3858 | 1 | 0.092 | 1
2011-08-26 14:40 | 2.8 | 1 | 98.7112 | 14.537 | 0.4524 | 99.0646 | 14.536 | 0.43956 | 0.012844 | -0.001 | -0.3534 | 1 | 0.092 | 1
2011-08-26 14:45 | 1.8667 | 1 | 98.5692 | 14.556 | 0.45219 | 98.9803 | 14.553 | 0.4458 | 0.0063933 | -0.003 | -0.4111 | 1 | 0.092 | 1
2011-08-26 14:50 | 2.8 | 1 | 98.6373 | 14.571 | 0.45202 | 99.1893 | 14.569 | 0.4392 | 0.012822 | -0.002 | -0.552 | 1 | 0.092 | 1
2011-08-26 14:55 | 2.8 | 1 | 98.5291 | 14.587 | 0.45184 | 99.0907 | 14.586 | 0.43901 | 0.012827 | -0.001 | -0.5616 | 1 | 0.091 | 1
2011-08-26 15:00 | 2.8 | 1 | 98.5974 | 14.63 | 0.45136 | 98.8391 | 14.604 | 0.43882 | 0.012541 | -0.026 | -0.2417 | 1 | 0.091 | 1
2011-08-26 15:05 | 2.3333 | 1 | 98.4158 | 14.623 | 0.44502 | 98.7637 | 14.623 | 0.43861 | 0.0064108 | 0 | -0.3479 | 1 | 0.091 | 1
2011-08-26 15:10 | 0 | 0 | 101.1056 | 14.66 | 0.45102 | 99.9266 | 14.637 | 0.43846 | 0.012564 | -0.023 | 1.179 | 1 | 0.091 | 1
2011-08-26 15:15 | 0 | 0 | 106.539 | 14.66 | 0.46386 | 102.237 | 14.647 | 0.43835 | 0.025506 | -0.013 | 4.302 | 1 | 0.091 | 1
2011-08-26 15:20 | 0 | 0 | 113.7984 | 14.806 | 0.48781 | 104.6614 | 14.657 | 0.43824 | 0.049564 | -0.149 | 9.137 | 1 | 0.091 | 1
2011-08-26 15:25 | 0 | 0 | 122.0662 | 14.88 | 0.53828 | 107.2012 | 14.658 | 0.44464 | 0.093646 | -0.222 | 14.865 | 1 | 0.091 | 1
2011-08-26 15:30 | 0 | 0 | 132.5182 | 15.044 | 0.56177 | 108.7472 | 14.699 | 0.47625 | 0.085527 | -0.345 | 23.771 | 1 | 0.091 | 1
2011-08-26 15:35 | 0 | 0 | 140.6313 | 15.106 | 0.56733 | 110.2733 | 14.717 | 0.48246 | 0.084873 | -0.389 | 30.358 | 1 | 0.091 | 1
2011-08-26 15:40 | 0 | 0 | 149.4325 | 15.104 | 0.66412 | 111.3015 | 14.705 | 0.46334 | 0.20078 | -0.399 | 38.131 | 1 | 0.09 | 1
2011-08-26 15:45 | 0 | 0 | 154.4391 | 15.131 | 0.92522 | 112.5321 | 14.695 | 0.44423 | 0.48099 | -0.436 | 41.907 | 1 | 0.09 | 1
2011-08-26 15:50 | 0 | 0 | 160.7898 | 15.346 | 1.1449 | 113.6708 | 14.699 | 0.44418 | 0.70076 | -0.647 | 47.119 | 1 | 0.09 | 1
2011-08-26 15:55 | 0 | 0 | 167.8036 | 15.39 | 1.3978 | 114.7876 | 14.7 | 0.44417 | 0.95361 | -0.69 | 53.016 | 1 | 0.09 | 1
2011-08-26 16:00 | 0 | 0 | 173.7082 | 16.296 | 12.306 | 115.7192 | 14.705 | 0.44412 | 11.8619 | -1.591 | 57.989 | 1 | 0.09 | 1
2011-08-26 16:05 | 0 | 0 | 179.6772 | 16.62 | 16.1552 | 116.8262 | 14.714 | 0.44402 | 15.7112 | -1.906 | 62.851 | 1 | 0.09 | 1
2011-08-26 16:10 | 0 | 0 | 186.9437 | 16.709 | 19.4549 | 117.8097 | 14.754 | 0.50773 | 18.9471 | -1.955 | 69.134 | 1 | 0.091 | 1
2011-08-26 16:15 | 0 | 0 | 191.7954 | 16.753 | 21.445 | 118.6744 | 14.903 | 0.63494 | 20.8101 | -1.85 | 73.121 | 1 | 0.091 | 1
2011-08-26 16:20 | 0 | 0 | 197.8272 | 16.769 | 23.1957 | 119.7052 | 14.93 | 0.56981 | 22.6259 | -1.839 | 78.122 | 1 | 0.091 | 1
2011-08-26 16:25 | 0 | 0 | 202.3951 | 16.784 | 23.9351 | 120.5491 | 14.894 | 0.47395 | 23.4611 | -1.89 | 81.846 | 1 | 0.091 | 1
2011-08-26 16:30 | 0 | 0 | 205.6229 | 16.774 | 24.9264 | 121.5589 | 14.868 | 0.66152 | 24.2649 | -1.906 | 84.064 | 1 | 0.091 | 1
2011-08-26 16:35 | 0 | 0 | 211.0936 | 16.771 | 25.297 | 122.4316 | 14.842 | 0.52591 | 24.7711 | -1.929 | 88.662 | 1 | 0.091 | 1
2011-08-26 16:40 | 0 | 0 | 215.7299 | 16.772 | 25.8171 | 123.3059 | 14.983 | 2.3959 | 23.4212 | -1.789 | 92.424 | 1 | 0.091 | 1
2011-08-26 16:45 | 0 | 0 | 220.6441 | 16.772 | 26.9304 | 124.4281 | 15.11 | 3.8771 | 23.0533 | -1.662 | 96.216 | 1 | 0.091 | 1
2011-08-26 16:50 | 0 | 0 | 222.7213 | 16.8 | 27.3008 | 125.2053 | 15.161 | 4.7813 | 22.5195 | -1.639 | 97.516 | 1 | 0.091 | 1
2011-08-26 16:55 | 0 | 0 | 225.9165 | 16.839 | 27.8843 | 126.3125 | 15.2 | 5.3106 | 22.5737 | -1.639 | 99.604 | 1 | 0.09 | 1
2011-08-26 17:00 | 0 | 0 | 226.1866 | 16.87 | 28.3721 | 127.2226 | 15.234 | 5.9491 | 22.423 | -1.636 | 98.964 | 1 | 0.09 | 1
2011-08-26 17:05 | 0 | 0 | 226.0694 | 16.9 | 29.0655 | 127.7644 | 15.254 | 6.0964 | 22.9691 | -1.646 | 98.305 | 1 | 0.09 | 1
2011-08-26 17:10 | 0 | 0 | 227.1264 | 16.902 | 29.1749 | 128.8604 | 15.279 | 6.6209 | 22.554 | -1.623 | 98.266 | 1 | 0.091 | 1
2011-08-26 17:15 | 0 | 0 | 230.0331 | 16.904 | 29.2587 | 129.7881 | 15.291 | 6.9907 | 22.268 | -1.613 | 100.245 | 1 | 0.091 | 1
2011-08-26 17:20 | 0 | 0 | 232.2407 | 16.9 | 29.4151 | 130.5537 | 15.322 | 7.5496 | 21.8656 | -1.578 | 101.687 | 1 | 0.091 | 1
2011-08-26 17:25 | 0 | 0 | 235.6717 | 16.907 | 29.5125 | 131.5497 | 15.342 | 7.8445 | 21.6679 | -1.565 | 104.122 | 1 | 0.091 | 1
2011-08-26 17:30 | 0 | 0 | 235.7038 | 16.905 | 29.7702 | 132.2468 | 15.359 | 8.1793 | 21.5909 | -1.546 | 103.457 | 1 | 0.091 | 1
2011-08-26 17:35 | 0 | 0 | 236.6935 | 16.914 | 29.9346 | 133.1365 | 15.367 | 8.4706 | 21.464 | -1.547 | 103.557 | 1 | 0.091 | 1
2011-08-26 17:40 | 0 | 0 | 233.2726 | 16.949 | 30.4905 | 134.0646 | 15.391 | 8.9141 | 21.5764 | -1.558 | 99.208 | 1 | 0.092 | 1
2011-08-26 17:45 | 0 | 0 | 231.0035 | 16.971 | 30.3882 | 134.6675 | 15.405 | 9.1282 | 21.26 | -1.566 | 96.336 | 1 | 0.092 | 1
2011-08-26 17:50 | 0 | 0 | 230.8078 | 16.973 | 30.498 | 135.6578 | 15.411 | 9.5237 | 20.9743 | -1.562 | 95.15 | 1 | 0.092 | 1
2011-08-26 17:55 | 0 | 0 | 232.8806 | 16.978 | 30.5456 | 136.4936 | 15.432 | 9.823 | 20.7227 | -1.546 | 96.387 | 1 | 0.094 | 1
2011-08-26 18:00 | 0 | 0 | 232.2397 | 16.983 | 30.7046 | 137.1677 | 15.438 | 9.9622 | 20.7424 | -1.545 | 95.072 | 1 | 0.094 | 1
2011-08-26 18:05 | 0 | 0 | 228.7378 | 16.989 | 30.7429 | 137.7768 | 15.452 | 9.9587 | 20.7842 | -1.537 | 90.961 | 1 | 0.094 | 1
2011-08-26 18:10 | 0 | 0 | 225.3743 | 16.992 | 30.7663 | 138.4963 | 15.455 | 10.2163 | 20.55 | -1.537 | 86.878 | 1 | 0.096 | 1
2011-08-26 18:15 | 0 | 0 | 221.4317 | 16.989 | 30.7086 | 139.1687 | 15.461 | 10.1364 | 20.5722 | -1.528 | 82.263 | 1 | 0.096 | 1
2011-08-26 18:20 | 0 | 0 | 217.1204 | 16.987 | 30.753 | 140.0194 | 15.466 | 10.4096 | 20.3434 | -1.521 | 77.101 | 1 | 0.096 | 1
2011-08-26 18:25 | 0 | 0 | 214.9703 | 16.983 | 30.7646 | 140.5003 | 15.481 | 10.4684 | 20.2962 | -1.502 | 74.47 | 1 | 0.097 | 1
2011-08-26 18:30 | 0 | 0 | 211.9376 | 16.98 | 30.7155 | 141.2636 | 15.489 | 10.7336 | 19.9819 | -1.491 | 70.674 | 1 | 0.097 | 1
2011-08-26 18:35 | 0 | 0 | 208.6168 | 16.975 | 30.8136 | 141.7038 | 15.508 | 11.0987 | 19.7149 | -1.467 | 66.913 | 1 | 0.097 | 1
2011-08-26 18:40 | 0 | 0 | 204.6187 | 16.975 | 30.8479 | 142.3407 | 15.518 | 11.088 | 19.7599 | -1.457 | 62.278 | 1 | 0.098 | 1
2011-08-26 18:45 | 0 | 0 | 200.3898 | 16.977 | 30.7949 | 143.0788 | 15.525 | 11.3703 | 19.4246 | -1.452 | 57.311 | 1 | 0.098 | 1
2011-08-26 18:50 | 0 | 0 | 195.5939 | 16.976 | 30.7614 | 143.6579 | 15.522 | 11.1895 | 19.5719 | -1.454 | 51.936 | 1 | 0.098 | 1
2011-08-26 18:55 | 0 | 0 | 191.9855 | 16.977 | 30.7092 | 144.2195 | 15.536 | 11.3434 | 19.3657 | -1.441 | 47.766 | 1 | 0.099 | 1
2011-08-26 19:00 | 0 | 0 | 189.0052 | 16.974 | 30.7458 | 144.7882 | 15.529 | 11.2348 | 19.5109 | -1.445 | 44.217 | 1 | 0.099 | 1
2011-08-26 19:05 | 0 | 0 | 183.4554 | 16.972 | 30.7044 | 145.3194 | 15.533 | 11.3601 | 19.3443 | -1.439 | 38.136 | 1 | 0.099 | 1
2011-08-26 19:10 | 0 | 0 | 177.3271 | 16.971 | 30.5681 | 145.9681 | 15.524 | 11.1731 | 19.3949 | -1.447 | 31.359 | 1 | 0.099 | 1
2011-08-26 19:15 | 0 | 0 | 173.421 | 16.961 | 30.4557 | 146.423 | 15.518 | 11.0959 | 19.3598 | -1.443 | 26.998 | 1 | 0.099 | 1
2011-08-26 19:20 | 0 | 0 | 169.7638 | 16.956 | 30.3824 | 146.6688 | 15.519 | 11.0798 | 19.3026 | -1.437 | 23.095 | 1 | 0.099 | 1
2011-08-26 19:25 | 0 | 0 | 164.3726 | 16.951 | 30.4119 | 147.1266 | 15.514 | 10.7819 | 19.63 | -1.437 | 17.246 | 1 | 0.101 | 1
2011-08-26 19:30 | 0 | 0 | 159.0531 | 16.943 | 30.1268 | 147.8311 | 15.498 | 10.8098 | 19.317 | -1.445 | 11.222 | 1 | 0.101 | 1
2011-08-26 19:35 | 0 | 0 | 152.6342 | 16.926 | 29.9599 | 148.0522 | 15.481 | 10.3115 | 19.6484 | -1.445 | 4.582 | 1 | 0.101 | 1
2011-08-26 19:40 | 8.1667 | 1 | 146.9259 | 16.909 | 29.6135 | 147.7849 | 15.478 | 11.0913 | 18.5222 | -1.431 | -0.859 | 1 | 0.101 | 1
2011-08-26 19:45 | 19.1333 | 1 | 142.8588 | 16.367 | 18.5001 | 144.2858 | 15.588 | 12.9012 | 5.599 | -0.779 | -1.427 | 1 | 0.101 | 1
2011-08-26 19:50 | 23.3 | 1 | 138.9948 | 15.806 | 12.5845 | 140.8088 | 15.561 | 11.9697 | 0.61477 | -0.245 | -1.814 | 1 | 0.101 | 1
2011-08-26 19:55 | 23.3 | 1 | 135.2341 | 15.476 | 10.1561 | 137.4491 | 15.141 | 2.0861 | 8.07 | -0.335 | -2.215 | 1 | 0.102 | 1
2011-08-26 20:00 | 23.8 | 1 | 131.6323 | 15.34 | 5.7611 | 133.8603 | 14.871 | 1.8356 | 3.9255 | -0.469 | -2.228 | 1 | 0.102 | 0
2011-08-26 20:05 | 23.3 | 1 | 128.2958 | 15.056 | 3.9626 | 130.5078 | 14.855 | 1.526 | 2.4366 | -0.201 | -2.212 | 1 | 0.102 | 0
2011-08-26 20:10 | 23.3 | 1 | 125.3782 | 14.979 | 4.7662 | 127.1212 | 14.861 | 1.6494 | 3.1168 | -0.118 | -1.743 | 1 | 0.102 | 0
2011-08-26 20:15 | 20.7 | 1 | 122.4922 | 14.982 | 4.2561 | 124.3722 | 14.861 | 1.5669 | 2.6891 | -0.121 | -1.88 | 1 | 0.102 | 0
2011-08-26 20:20 | 18.6 | 1 | 120.1393 | 14.964 | 4.2212 | 121.8333 | 14.859 | 1.4985 | 2.7228 | -0.105 | -1.694 | 1 | 0.102 | 0
2011-08-26 20:25 | 17.6 | 1 | 117.6286 | 14.956 | 3.8338 | 119.2556 | 14.858 | 1.5191 | 2.3147 | -0.098 | -1.627 | 1 | 0.102 | 0
2011-08-26 20:30 | 14.6 | 1 | 115.7514 | 14.951 | 3.5359 | 117.1594 | 14.85 | 1.5057 | 2.0302 | -0.101 | -1.408 | 1 | 0.102 | 0
2011-08-26 20:35 | 13.1 | 1 | 113.8944 | 14.927 | 3.1477 | 114.9914 | 14.857 | 1.2536 | 1.8941 | -0.07 | -1.097 | 1 | 0.102 | 0
2011-08-26 20:40 | 11.1 | 1 | 111.9277 | 14.911 | 2.9264 | 113.2697 | 14.85 | 1.3555 | 1.5709 | -0.061 | -1.342 | 1 | 0.103 | 0
2011-08-26 20:45 | 10.1 | 1 | 110.7294 | 14.908 | 2.7409 | 111.7264 | 14.839 | 1.0789 | 1.662 | -0.069 | -0.997 | 1 | 0.103 | 0
2011-08-26 20:50 | 9.6 | 1 | 109.456 | 14.894 | 2.5287 | 110.374 | 14.843 | 0.96518 | 1.5635 | -0.051 | -0.918 | 1 | 0.103 | 0
2011-08-26 20:55 | 8.6 | 1 | 108.1322 | 14.886 | 2.4301 | 109.0732 | 14.823 | 0.86602 | 1.5641 | -0.063 | -0.941 | 1 | 0.103 | 0
2011-08-26 21:00 | 7.6667 | 1 | 107.3153 | 14.877 | 2.1771 | 107.9133 | 14.818 | 0.80665 | 1.3704 | -0.059 | -0.598 | 1 | 0.103 | 0
2011-08-26 21:05 | 6.7 | 1 | 106.1975 | 14.862 | 2.0588 | 106.9155 | 14.807 | 0.71483 | 1.344 | -0.055 | -0.718 | 1 | 0.103 | 0
2011-08-26 21:10 | 5.7 | 1 | 105.493 | 14.85 | 1.9408 | 106.123 | 14.802 | 0.66914 | 1.2717 | -0.048 | -0.63 | 1 | 0.104 | 0
2011-08-26 21:15 | 5.7 | 1 | 104.6574 | 14.839 | 1.8024 | 105.4384 | 14.794 | 0.63016 | 1.1722 | -0.045 | -0.781 | 1 | 0.104 | 0
2011-08-26 21:20 | 5.7 | 1 | 104.3082 | 14.832 | 1.6713 | 104.7272 | 14.786 | 0.61078 | 1.0606 | -0.046 | -0.419 | 1 | 0.104 | 0
2011-08-26 21:25 | 4.7667 | 1 | 103.6523 | 14.823 | 1.5685 | 104.1423 | 14.778 | 0.57197 | 0.99648 | -0.045 | -0.49 | 1 | 0.104 | 0
2011-08-26 21:30 | 5.2333 | 1 | 103.141 | 14.798 | 1.4255 | 103.83 | 14.767 | 0.54626 | 0.87927 | -0.031 | -0.689 | 1 | 0.104 | 0
2011-08-26 21:35 | 4.3 | 1 | 102.4377 | 14.792 | 1.3371 | 103.1147 | 14.759 | 0.52055 | 0.81655 | -0.033 | -0.677 | 1 | 0.104 | 0
2011-08-26 21:40 | 4.3 | 1 | 102.2949 | 14.794 | 1.2082 | 102.7109 | 14.751 | 0.50777 | 0.70039 | -0.043 | -0.416 | 1 | 0.106 | 0
2011-08-26 21:45 | 4.7667 | 1 | 101.7846 | 14.766 | 1.0943 | 102.4596 | 14.74 | 0.48861 | 0.60574 | -0.026 | -0.675 | 1 | 0.106 | 0
2011-08-26 21:50 | 4.3 | 1 | 101.5264 | 14.743 | 0.98766 | 102.1364 | 14.726 | 0.48235 | 0.50531 | -0.017 | -0.61 | 1 | 0.106 | 0
2011-08-26 21:55 | 3.8 | 1 | 101.0049 | 14.744 | 0.84785 | 101.7459 | 14.713 | 0.46966 | 0.37819 | -0.031 | -0.741 | 1 | 0.108 | 0
2011-08-26 22:00 | 2.8 | 1 | 100.9036 | 14.72 | 0.77561 | 101.5346 | 14.7 | 0.45698 | 0.31863 | -0.02 | -0.631 | 1 | 0.108 | 0
2011-08-26 22:05 | 3.3 | 1 | 100.7644 | 14.7 | 0.72332 | 101.5174 | 14.684 | 0.45716 | 0.26615 | -0.016 | -0.753 | 1 | 0.108 | 0
2011-08-26 22:10 | 3.3 | 1 | 100.7115 | 14.687 | 0.65798 | 101.0775 | 14.667 | 0.45094 | 0.20703 | -0.02 | -0.366 | 1 | 0.11 | 0
2011-08-26 22:15 | 3.3 | 1 | 100.599 | 14.667 | 0.61911 | 101.07 | 14.653 | 0.44469 | 0.17442 | -0.014 | -0.471 | 1 | 0.11 | 0
2011-08-26 22:20 | 2.8 | 1 | 100.1388 | 14.642 | 0.59994 | 100.8768 | 14.637 | 0.43846 | 0.16148 | -0.005 | -0.738 | 1 | 0.11 | 0
2011-08-26 22:25 | 2.8 | 1 | 100.2822 | 14.636 | 0.58701 | 100.7022 | 14.616 | 0.43869 | 0.14832 | -0.02 | -0.42 | 1 | 0.112 | 0
2011-08-26 22:30 | 2.8 | 1 | 99.8814 | 14.603 | 0.56798 | 100.5334 | 14.602 | 0.43884 | 0.12914 | -0.001 | -0.652 | 1 | 0.112 | 0
2011-08-26 22:35 | 2.8 | 1 | 100.0064 | 14.583 | 0.56176 | 100.4594 | 14.589 | 0.43898 | 0.12278 | 0.006 | -0.453 | 1 | 0.112 | 0
2011-08-26 22:40 | 2.8 | 1 | 99.8062 | 14.58 | 0.5553 | 100.5052 | 14.571 | 0.43918 | 0.11612 | -0.009 | -0.699 | 1 | 0.113 | 0
2011-08-26 22:45 | 2.8 | 1 | 99.6278 | 14.556 | 0.55564 | 100.4458 | 14.558 | 0.43932 | 0.11632 | 0.002 | -0.818 | 1 | 0.113 | 0
2011-08-26 22:50 | 2.8 | 1 | 99.5718 | 14.531 | 0.55598 | 100.2468 | 14.535 | 0.43957 | 0.11641 | 0.004 | -0.675 | 1 | 0.113 | 0
2011-08-26 22:55 | 2.8 | 1 | 99.8044 | 14.528 | 0.54302 | 100.3044 | 14.517 | 0.43977 | 0.10326 | -0.011 | -0.5 | 1 | 0.115 | 0
2011-08-26 23:00 | 2.8 | 1 | 99.567 | 14.486 | 0.5436 | 100.13 | 14.501 | 0.43994 | 0.10365 | 0.015 | -0.563 | 1 | 0.115 | 0
2011-08-26 23:05 | 2.8 | 1 | 99.4398 | 14.467 | 0.54385 | 100.1208 | 14.483 | 0.44014 | 0.10371 | 0.016 | -0.681 | 1 | 0.115 | 0
2011-08-26 23:10 | 2.8 | 1 | 99.5309 | 14.478 | 0.5372 | 100.0839 | 14.467 | 0.44032 | 0.096886 | -0.011 | -0.553 | 1 | 0.117 | 0
2011-08-26 23:15 | 2.8 | 1 | 99.432 | 14.436 | 0.53777 | 99.914 | 14.45 | 0.4405 | 0.097264 | 0.014 | -0.482 | 1 | 0.117 | 0
2011-08-26 23:20 | 2.8 | 1 | 99.4727 | 14.442 | 0.53118 | 100.0387 | 14.435 | 0.44067 | 0.090515 | -0.007 | -0.566 | 1 | 0.117 | 0
2011-08-26 23:25 | 2.8 | 1 | 99.2264 | 14.428 | 0.53137 | 99.9804 | 14.418 | 0.44085 | 0.090514 | -0.01 | -0.754 | 1 | 0.119 | 0
2011-08-26 23:30 | 2.8 | 1 | 99.3747 | 14.382 | 0.53849 | 99.9847 | 14.403 | 0.44102 | 0.097476 | 0.021 | -0.61 | 1 | 0.119 | 0
2011-08-26 23:35 | 2.8 | 1 | 99.45 | 14.389 | 0.58411 | 100.017 | 14.388 | 0.44118 | 0.14292 | -0.001 | -0.567 | 1 | 0.119 | 0
2011-08-26 23:40 | 2.8 | 1 | 99.2185 | 14.359 | 0.56492 | 100.0135 | 14.374 | 0.44134 | 0.12358 | 0.015 | -0.795 | 1 | 0.12 | 0
2011-08-26 23:45 | 2.8 | 1 | 99.3399 | 14.373 | 0.58434 | 99.8209 | 14.364 | 0.44145 | 0.1429 | -0.009 | -0.481 | 1 | 0.12 | 0
2011-08-26 23:50 | 2.8 | 1 | 99.3924 | 14.326 | 0.59159 | 99.8494 | 14.349 | 0.44161 | 0.14998 | 0.023 | -0.457 | 1 | 0.12 | 0
2011-08-26 23:55 | 2.8 | 1 | 99.2918 | 14.335 | 0.55872 | 99.5698 | 14.338 | 0.44173 | 0.11699 | 0.003 | -0.278 | 1 | 0.12 | 0
2011-08-27 | 2.8 | 1 | 99.1023 | 14.309 | 0.54601 | 99.8083 | 14.323 | 0.4419 | 0.10411 | 0.014 | -0.706 | 1 | 0.12 | 0
2011-08-27 00:05 | 2.8 | 1 | 99.2596 | 14.292 | 0.57242 | 99.9226 | 14.31 | 0.43559 | 0.13684 | 0.018 | -0.663 | 1 | 0.12 | 0
2011-08-27 00:10 | 2.8 | 1 | 99.2951 | 14.292 | 0.52666 | 99.9721 | 14.3 | 0.43569 | 0.090963 | 0.008 | -0.677 | 1 | 0.121 | 0
2011-08-27 00:15 | 2.8 | 1 | 99.0229 | 14.288 | 0.50065 | 99.7949 | 14.29 | 0.4358 | 0.064848 | 0.002 | -0.772 | 1 | 0.121 | 0
2011-08-27 00:20 | 2.8 | 1 | 99.0328 | 14.282 | 0.51375 | 99.7788 | 14.279 | 0.43592 | 0.077826 | -0.003 | -0.746 | 1 | 0.121 | 0
2011-08-27 00:25 | 2.8 | 1 | 99.0446 | 14.257 | 0.49453 | 99.8456 | 14.267 | 0.43605 | 0.058478 | 0.01 | -0.801 | 1 | 0.121 | 0
2011-08-27 00:30 | 2.8 | 1 | 99.0565 | 14.254 | 0.49457 | 99.7225 | 14.256 | 0.44264 | 0.051929 | 0.002 | -0.666 | 1 | 0.121 | 0
2011-08-27 00:35 | 2.8 | 1 | 98.9513 | 14.246 | 0.48166 | 99.8023 | 14.246 | 0.44275 | 0.03891 | 0 | -0.851 | 1 | 0.121 | 0
2011-08-27 00:40 | 2.8 | 1 | 99.1865 | 14.241 | 0.48172 | 99.8805 | 14.238 | 0.43637 | 0.045351 | -0.003 | -0.694 | 1 | 0.121 | 0
2011-08-27 00:45 | 2.8 | 1 | 99.2535 | 14.205 | 0.48216 | 99.6055 | 14.229 | 0.43647 | 0.045688 | 0.024 | -0.352 | 1 | 0.121 | 0
2011-08-27 00:50 | 2.8 | 1 | 99.2714 | 14.225 | 0.48191 | 99.7494 | 14.222 | 0.43654 | 0.04537 | -0.003 | -0.478 | 1 | 0.121 | 0
2011-08-27 00:55 | 2.8 | 1 | 99.1552 | 14.202 | 0.47569 | 99.6742 | 14.213 | 0.43664 | 0.039045 | 0.011 | -0.519 | 1 | 0.121 | 0
2011-08-27 01:00 | 2.8 | 1 | 99.0478 | 14.186 | 0.47588 | 99.6478 | 14.206 | 0.43025 | 0.045629 | 0.02 | -0.6 | 1 | 0.121 | 0
2011-08-27 01:05 | 2.8 | 1 | 99.3194 | 14.176 | 0.48902 | 99.6404 | 14.198 | 0.43681 | 0.052214 | 0.022 | -0.321 | 1 | 0.121 | 0
2011-08-27 01:10 | 2.8 | 1 | 99.0623 | 14.166 | 0.47612 | 99.8133 | 14.19 | 0.43689 | 0.039224 | 0.024 | -0.751 | 1 | 0.121 | 0
2011-08-27 01:15 | 2.8 | 1 | 99.2179 | 14.161 | 0.45667 | 99.9529 | 14.183 | 0.43697 | 0.019702 | 0.022 | -0.735 | 1 | 0.121 | 0
2011-08-27 01:20 | 1.8667 | 1 | 99.3807 | 14.161 | 0.48269 | 99.9897 | 14.176 | 0.43057 | 0.052116 | 0.015 | -0.609 | 1 | 0.121 | 0
2011-08-27 01:25 | 2.8 | 1 | 99.3182 | 14.166 | 0.48914 | 99.9562 | 14.168 | 0.43066 | 0.058484 | 0.002 | -0.638 | 1 | 0.121 | 0
2011-08-27 01:30 | 2.8 | 1 | 99.2831 | 14.165 | 0.5022 | 100.2281 | 14.161 | 0.43073 | 0.071465 | -0.004 | -0.945 | 1 | 0.121 | 0
2011-08-27 01:35 | 2.8 | 1 | 99.6298 | 14.154 | 0.49581 | 100.0718 | 14.155 | 0.4308 | 0.065013 | 0.001 | -0.442 | 1 | 0.121 | 0
2011-08-27 01:40 | 2.8 | 1 | 99.7077 | 14.141 | 0.51557 | 100.1467 | 14.149 | 0.43086 | 0.084709 | 0.008 | -0.439 | 1 | 0.121 | 0
2011-08-27 01:45 | 2.3333 | 1 | 99.5389 | 14.134 | 0.49606 | 100.1529 | 14.142 | 0.43742 | 0.058642 | 0.008 | -0.614 | 1 | 0.121 | 0
2011-08-27 01:50 | 2.8 | 1 | 99.3941 | 14.12 | 0.52894 | 100.2241 | 14.133 | 0.43103 | 0.097903 | 0.013 | -0.83 | 1 | 0.121 | 0
2011-08-27 01:55 | 2.8 | 1 | 99.4489 | 14.136 | 0.48299 | 100.0929 | 14.125 | 0.43112 | 0.051869 | -0.011 | -0.644 | 1 | 0.123 | 0
2011-08-27 02:00 | 2.8 | 1 | 99.7522 | 14.118 | 0.47669 | 100.4162 | 14.126 | 0.43759 | 0.039097 | 0.008 | -0.664 | 1 | 0.123 | 0
2011-08-27 02:05 | 2.8 | 1 | 99.372 | 14.101 | 0.47038 | 100.191 | 14.117 | 0.43121 | 0.03917 | 0.016 | -0.819 | 1 | 0.123 | 0
2011-08-27 02:10 | 2.8 | 1 | 99.5974 | 14.11 | 0.46376 | 100.2284 | 14.109 | 0.43778 | 0.025981 | -0.001 | -0.631 | 1 | 0.123 | 0
2011-08-27 02:15 | 2.8 | 1 | 99.6568 | 14.101 | 0.45736 | 100.2208 | 14.106 | 0.43133 | 0.026033 | 0.005 | -0.564 | 1 | 0.123 | 0
2011-08-27 02:20 | 2.8 | 1 | 99.6876 | 14.1 | 0.45737 | 100.2646 | 14.098 | 0.4379 | 0.01947 | -0.002 | -0.577 | 1 | 0.123 | 0
2011-08-27 02:25 | 2.8 | 1 | 99.6046 | 14.103 | 0.45083 | 100.2376 | 14.094 | 0.43146 | 0.019378 | -0.009 | -0.633 | 1 | 0.124 | 0
2011-08-27 02:30 | 2.8 | 1 | 99.6557 | 14.071 | 0.4512 | 100.3907 | 14.09 | 0.4315 | 0.019697 | 0.019 | -0.735 | 1 | 0.124 | 0
2011-08-27 02:35 | 2.8 | 1 | 99.5472 | 14.075 | 0.45115 | 100.2902 | 14.084 | 0.4186 | 0.032552 | 0.009 | -0.743 | 1 | 0.124 | 0
2011-08-27 02:40 | 2.3333 | 1 | 99.4678 | 14.06 | 0.45132 | 100.2888 | 14.08 | 0.42512 | 0.026199 | 0.02 | -0.821 | 1 | 0.125 | 0
2011-08-27 02:45 | 2.8 | 1 | 99.7444 | 14.058 | 0.45134 | 100.3304 | 14.077 | 0.43164 | 0.019704 | 0.019 | -0.586 | 1 | 0.125 | 0
2011-08-27 02:50 | 2.8 | 1 | 99.5211 | 14.084 | 0.44455 | 100.3421 | 14.068 | 0.43174 | 0.012812 | -0.016 | -0.821 | 1 | 0.125 | 0
2011-08-27 02:55 | 2.8 | 1 | 99.6097 | 14.078 | 0.44462 | 100.2767 | 14.067 | 0.43175 | 0.012868 | -0.011 | -0.667 | 1 | 0.128 | 0
2011-08-27 03:00 | 1.4 | 1 | 99.9084 | 14.073 | 0.44467 | 100.3634 | 14.063 | 0.43179 | 0.012881 | -0.01 | -0.455 | 1 | 0.128 | 0
2011-08-27 03:05 | 0 | 0 | 103.5349 | 14.069 | 0.47728 | 102.2959 | 14.058 | 0.42536 | 0.051922 | -0.011 | 1.239 | 1 | 0.128 | 0
2011-08-27 03:10 | 0 | 0 | 109.7254 | 14.019 | 0.4975 | 104.8804 | 14.057 | 0.42537 | 0.07213 | 0.038 | 4.845 | 1 | 0.128 | 0
2011-08-27 03:15 | 0 | 0 | 120.1659 | 14.032 | 0.61583 | 107.4269 | 14.055 | 0.43188 | 0.18395 | 0.023 | 12.739 | 1 | 0.128 | 0
2011-08-27 03:20 | 0 | 0 | 129.8198 | 14.043 | 0.6289 | 109.9328 | 14.058 | 0.45134 | 0.17756 | 0.015 | 19.887 | 1 | 0.128 | 0
2011-08-27 03:25 | 0 | 0 | 137.0736 | 14.056 | 0.66186 | 111.4636 | 14.063 | 0.47735 | 0.18451 | 0.007 | 25.61 | 1 | 0.131 | 0
2011-08-27 03:30 | 0 | 0 | 143.757 | 14.04 | 0.66213 | 112.848 | 14.055 | 0.43188 | 0.23025 | 0.015 | 30.909 | 1 | 0.131 | 0
2011-08-27 03:35 | 0 | 0 | 153.4153 | 14.027 | 0.71565 | 113.8763 | 14.046 | 0.43197 | 0.28367 | 0.019 | 39.539 | 1 | 0.131 | 0
2011-08-27 03:40 | 0 | 0 | 163.5882 | 13.863 | 1.1817 | 115.2812 | 14.045 | 0.43199 | 0.74974 | 0.182 | 48.307 | 1 | 0.133 | 0
2011-08-27 03:45 | 0 | 0 | 171.4179 | 13.85 | 1.5444 | 116.3919 | 14.044 | 0.432 | 1.1124 | 0.194 | 55.026 | 1 | 0.133 | 0
2011-08-27 03:50 | 0 | 0 | 176.7325 | 13.959 | 6.0373 | 117.5355 | 14.041 | 0.43203 | 5.6053 | 0.082 | 59.197 | 1 | 0.133 | 0
2011-08-27 03:55 | 0 | 0 | 185.5274 | 14.569 | 15.7384 | 118.8614 | 14.038 | 0.43206 | 15.3063 | -0.531 | 66.666 | 1 | 0.136 | 0
2011-08-27 04:00 | 0 | 0 | 194.5718 | 14.995 | 20.9411 | 119.6398 | 14.042 | 0.46455 | 20.4765 | -0.953 | 74.932 | 1 | 0.136 | 0
2011-08-27 04:05 | 0 | 0 | 200.6782 | 15.228 | 22.8464 | 120.6702 | 14.036 | 0.54977 | 22.2966 | -1.192 | 80.008 | 1 | 0.136 | 0
2011-08-27 04:10 | 0 | 0 | 204.2031 | 15.369 | 23.9385 | 121.6811 | 14.04 | 0.48416 | 23.4543 | -1.329 | 82.522 | 1 | 0.139 | 0
2011-08-27 04:15 | 0 | 0 | 206.887 | 15.449 | 24.7151 | 122.585 | 14.046 | 0.53649 | 24.1786 | -1.403 | 84.302 | 1 | 0.139 | 0
2011-08-27 04:20 | 0 | 0 | 212.2374 | 15.594 | 25.8899 | 123.5894 | 14.066 | 0.78181 | 25.1081 | -1.528 | 88.648 | 1 | 0.139 | 0
2011-08-27 04:25 | 0 | 0 | 214.8075 | 15.612 | 25.9731 | 124.4605 | 14.054 | 0.78875 | 25.1844 | -1.558 | 90.347 | 1 | 0.142 | 0
2011-08-27 04:30 | 0 | 0 | 219.1609 | 15.64 | 26.4213 | 125.3279 | 14.053 | 0.77536 | 25.6459 | -1.587 | 93.833 | 1 | 0.142 | 0
2011-08-27 04:35 | 0 | 0 | 226.5712 | 15.677 | 26.8811 | 126.5372 | 14.111 | 2.6302 | 24.2509 | -1.566 | 100.034 | 1 | 0.142 | 0
2011-08-27 04:40 | 0 | 0 | 231.5904 | 15.689 | 27.3324 | 127.4094 | 14.163 | 3.5705 | 23.7618 | -1.526 | 104.181 | 1 | 0.145 | 0
2011-08-27 04:45 | 0 | 0 | 236.2853 | 15.707 | 27.8584 | 128.2243 | 14.205 | 4.4463 | 23.4121 | -1.502 | 108.061 | 1 | 0.145 | 0
2011-08-27 04:50 | 0 | 0 | 241.4691 | 15.74 | 28.2527 | 129.0521 | 14.24 | 4.9704 | 23.2823 | -1.5 | 112.417 | 1 | 0.145 | 0
2011-08-27 04:55 | 0 | 0 | 248.3445 | 15.753 | 28.4351 | 130.1085 | 14.258 | 5.1274 | 23.3077 | -1.495 | 118.236 | 1 | 0.147 | 0
2011-08-27 05:00 | 0 | 0 | 250.7567 | 15.762 | 28.6465 | 130.9597 | 14.277 | 5.4368 | 23.2097 | -1.485 | 119.797 | 1 | 0.147 | 0
2011-08-27 05:05 | 0 | 0 | 252.41 | 15.761 | 28.97 | 131.677 | 14.298 | 5.8084 | 23.1617 | -1.463 | 120.733 | 1 | 0.147 | 0
2011-08-27 05:10 | 0 | 0 | 255.9096 | 15.787 | 29.7817 | 132.8616 | 14.316 | 6.159 | 23.6227 | -1.471 | 123.048 | 1 | 0.15 | 0
2011-08-27 05:15 | 0 | 0 | 258.8788 | 15.81 | 30.0448 | 133.5028 | 14.331 | 6.5114 | 23.5334 | -1.479 | 125.376 | 1 | 0.15 | 0
2011-08-27 05:20 | 0 | 0 | 260.7712 | 15.871 | 30.4104 | 134.5542 | 14.353 | 6.7632 | 23.6472 | -1.518 | 126.217 | 1 | 0.15 | 0
2011-08-27 05:25 | 0 | 0 | 261.9893 | 15.902 | 30.6058 | 135.2913 | 14.37 | 6.9309 | 23.6749 | -1.532 | 126.698 | 1 | 0.153 | 0
2011-08-27 05:30 | 0 | 0 | 265.8062 | 15.904 | 30.6569 | 136.1202 | 14.387 | 7.2623 | 23.3946 | -1.517 | 129.686 | 1 | 0.153 | 0
2011-08-27 05:35 | 0 | 0 | 267.5182 | 15.898 | 30.723 | 136.9162 | 14.398 | 7.4397 | 23.2833 | -1.5 | 130.602 | 1 | 0.153 | 0
2011-08-27 05:40 | 0 | 0 | 267.3156 | 15.9 | 30.818 | 137.8026 | 14.41 | 7.7894 | 23.0286 | -1.49 | 129.513 | 1 | 0.154 | 0
2011-08-27 05:45 | 0 | 0 | 266.0737 | 15.913 | 30.9836 | 138.4607 | 14.427 | 7.8487 | 23.1349 | -1.486 | 127.613 | 1 | 0.154 | 0
2011-08-27 05:50 | 0 | 0 | 264.5538 | 15.921 | 31.0564 | 139.3108 | 14.425 | 8.1082 | 22.9482 | -1.496 | 125.243 | 1 | 0.154 | 0
2011-08-27 05:55 | 0 | 0 | 262.0914 | 15.924 | 31.1595 | 140.0754 | 14.431 | 8.2407 | 22.9188 | -1.493 | 122.016 | 1 | 0.161 | 0
2011-08-27 06:00 | 0 | 0 | 259.6553 | 15.923 | 31.213 | 140.7253 | 14.447 | 8.6 | 22.6131 | -1.476 | 118.93 | 1 | 0.161 | 1
2011-08-27 06:05 | 0 | 0 | 258.6302 | 15.925 | 31.2114 | 141.7962 | 14.458 | 8.5896 | 22.6218 | -1.467 | 116.834 | 1 | 0.161 | 1
2011-08-27 06:10 | 0 | 0 | 258.842 | 15.923 | 31.2306 | 142.286 | 14.463 | 8.889 | 22.3416 | -1.46 | 116.556 | 1 | 0.163 | 1
2011-08-27 06:15 | 0 | 0 | 255.4944 | 15.918 | 31.2873 | 143.0314 | 14.468 | 8.9037 | 22.3836 | -1.45 | 112.463 | 1 | 0.163 | 1
2011-08-27 06:20 | 0 | 0 | 252.4982 | 15.919 | 31.3217 | 143.7302 | 14.473 | 9.1166 | 22.2051 | -1.446 | 108.768 | 1 | 0.163 | 1
2011-08-27 06:25 | 0 | 0 | 248.0157 | 15.917 | 31.3321 | 144.5877 | 14.472 | 9.3075 | 22.0246 | -1.445 | 103.428 | 1 | 0.166 | 1
2011-08-27 06:30 | 0 | 0 | 246.6871 | 15.914 | 31.3521 | 145.2521 | 14.479 | 9.3377 | 22.0144 | -1.435 | 101.435 | 1 | 0.166 | 1
2011-08-27 06:35 | 0 | 0 | 242.4258 | 15.912 | 31.336 | 145.6928 | 14.472 | 9.2439 | 22.0921 | -1.44 | 96.733 | 1 | 0.166 | 1
2011-08-27 06:40 | 0 | 0 | 238.0943 | 15.909 | 31.3472 | 146.3983 | 14.47 | 9.1967 | 22.1505 | -1.439 | 91.696 | 1 | 0.168 | 1
2011-08-27 06:45 | 0 | 0 | 235.3377 | 15.909 | 31.356 | 147.1457 | 14.477 | 9.354 | 22.002 | -1.432 | 88.192 | 1 | 0.168 | 1
2011-08-27 06:50 | 0 | 0 | 233.2497 | 15.907 | 31.3664 | 147.6507 | 14.475 | 9.2114 | 22.155 | -1.432 | 85.599 | 1 | 0.168 | 1
2011-08-27 06:55 | 0 | 0 | 229.4084 | 15.904 | 31.4128 | 148.2134 | 14.474 | 9.514 | 21.8988 | -1.43 | 81.195 | 1 | 0.171 | 1
2011-08-27 07:00 | 0 | 0 | 224.8207 | 15.903 | 31.44 | 148.9007 | 14.476 | 9.6649 | 21.7751 | -1.427 | 75.92 | 1 | 0.171 | 1
2011-08-27 07:05 | 0 | 0 | 219.8877 | 15.903 | 31.4312 | 149.6347 | 14.479 | 9.728 | 21.7032 | -1.424 | 70.253 | 1 | 0.171 | 1
2011-08-27 07:10 | 0 | 0 | 214.3846 | 15.901 | 31.4328 | 150.0816 | 14.476 | 9.657 | 21.7758 | -1.425 | 64.303 | 1 | 0.173 | 1
2011-08-27 07:15 | 0 | 0 | 210.2846 | 15.899 | 31.4432 | 150.6796 | 14.482 | 9.7672 | 21.676 | -1.417 | 59.605 | 1 | 0.173 | 1
2011-08-27 07:20 | 0 | 0 | 205.2789 | 15.897 | 31.4712 | 151.1949 | 14.483 | 9.9188 | 21.5524 | -1.414 | 54.084 | 1 | 0.173 | 1
2011-08-27 07:25 | 0 | 0 | 200.4421 | 15.894 | 31.456 | 151.7421 | 14.496 | 10.1555 | 21.3005 | -1.398 | 48.7 | 1 | 0.176 | 1
2011-08-27 07:30 | 0 | 0 | 195.2516 | 15.895 | 31.4816 | 152.2666 | 14.503 | 10.2017 | 21.2798 | -1.392 | 42.985 | 1 | 0.176 | 1
2011-08-27 07:35 | 0 | 0 | 190.5949 | 15.892 | 31.484 | 152.6189 | 14.511 | 10.1997 | 21.2843 | -1.381 | 37.976 | 1 | 0.176 | 1
2011-08-27 07:40 | 0 | 0 | 185.3848 | 15.892 | 31.484 | 153.2768 | 14.515 | 10.1426 | 21.3414 | -1.377 | 32.108 | 1 | 0.178 | 1
2011-08-27 07:45 | 0 | 0 | 180.0218 | 15.888 | 31.3814 | 153.7588 | 14.513 | 10.2632 | 21.1182 | -1.375 | 26.263 | 1 | 0.178 | 1
2011-08-27 07:50 | 0 | 0 | 173.3526 | 15.867 | 31.2572 | 153.9966 | 14.509 | 10.1201 | 21.1371 | -1.358 | 19.356 | 1 | 0.178 | 1
2011-08-27 07:55 | 0 | 0 | 167.0286 | 15.861 | 31.1298 | 154.5396 | 14.505 | 9.9292 | 21.2007 | -1.356 | 12.489 | 1 | 0.178 | 1
2011-08-27 08:00 | 0 | 0 | 160.1566 | 15.833 | 31.0814 | 154.9536 | 14.49 | 9.7572 | 21.3242 | -1.343 | 5.203 | 1 | 0.178 | 1
2011-08-27 08:05 | 10.1333 | 1 | 153.8 | 15.806 | 30.8824 | 154.714 | 14.487 | 10.2781 | 20.6043 | -1.319 | -0.914 | 1 | 0.178 | 1
2011-08-27 08:10 | 20.7 | 1 | 149.2738 | 15.106 | 18.0225 | 150.9938 | 14.601 | 11.9075 | 6.1149 | -0.505 | -1.72 | 1 | 0.181 | 1
2011-08-27 08:15 | 25.5 | 1 | 145.5634 | 14.625 | 16.7864 | 147.3584 | 14.534 | 2.3877 | 14.3987 | -0.091 | -1.795 | 1 | 0.181 | 1
2011-08-27 08:20 | 27.1 | 1 | 141.1789 | 14.367 | 13.5721 | 143.7519 | 13.912 | 1.3604 | 12.2117 | -0.455 | -2.573 | 1 | 0.181 | 1
2011-08-27 08:25 | 28.2333 | 1 | 137.0563 | 14.242 | 12.2881 | 139.8173 | 13.848 | 1.2861 | 11.0021 | -0.394 | -2.761 | 1 | 0.181 | 1
2011-08-27 08:30 | 27.6667 | 1 | 133.0044 | 14.178 | 6.5681 | 135.8824 | 13.842 | 1.5729 | 4.9952 | -0.336 | -2.878 | 1 | 0.181 | 1
2011-08-27 08:35 | 26.5667 | 1 | 129.6536 | 13.98 | 5.21 | 132.0936 | 13.839 | 1.8062 | 3.4038 | -0.141 | -2.44 | 1 | 0.181 | 1
2011-08-27 08:40 | 24.9333 | 1 | 126.2583 | 13.97 | 3.514 | 128.7603 | 13.82 | 1.5105 | 2.0035 | -0.15 | -2.502 | 1 | 0.184 | 1
2011-08-27 08:45 | 23.8 | 1 | 123.2867 | 13.937 | 3.4502 | 125.6127 | 13.789 | 1.2741 | 2.1761 | -0.148 | -2.326 | 1 | 0.184 | 1
2011-08-27 08:50 | 20.7 | 1 | 120.6805 | 13.834 | 3.0595 | 122.7135 | 13.76 | 1.0332 | 2.0264 | -0.074 | -2.033 | 1 | 0.184 | 1
2011-08-27 08:55 | 18.6 | 1 | 118.4559 | 13.803 | 2.4183 | 120.2939 | 13.728 | 0.80886 | 1.6094 | -0.075 | -1.838 | 1 | 0.186 | 1
2011-08-27 09:00 | 17.1 | 1 | 116.6787 | 13.806 | 2.8264 | 118.2387 | 13.701 | 0.68127 | 2.1452 | -0.105 | -1.56 | 1 | 0.186 | 1
2011-08-27 09:05 | 15.1 | 1 | 114.8548 | 13.805 | 2.4109 | 116.2908 | 13.702 | 0.59433 | 1.8166 | -0.103 | -1.436 | 1 | 0.186 | 1
2011-08-27 09:10 | 13.1 | 1 | 113.0447 | 13.756 | 2.2041 | 114.5307 | 13.711 | 0.55431 | 1.6498 | -0.045 | -1.486 | 1 | 0.189 | 1
2011-08-27 09:15 | 11.6 | 1 | 111.4024 | 13.788 | 1.8584 | 112.6024 | 13.695 | 0.50818 | 1.3502 | -0.093 | -1.2 | 1 | 0.189 | 1
2011-08-27 09:20 | 10.6 | 1 | 110.1693 | 13.801 | 1.808 | 111.1843 | 13.696 | 0.48178 | 1.3262 | -0.105 | -1.015 | 1 | 0.189 | 1
2011-08-27 09:25 | 10.1 | 1 | 108.8979 | 13.765 | 1.767 | 109.9259 | 13.692 | 0.46209 | 1.3049 | -0.073 | -1.028 | 1 | 0.189 | 1
2011-08-27 09:30 | 9.6 | 1 | 108.0072 | 13.786 | 1.8087 | 108.8802 | 13.689 | 0.48846 | 1.3202 | -0.097 | -0.873 | 1 | 0.189 | 1
2011-08-27 09:35 | 9.1 | 1 | 106.942 | 13.73 | 1.5915 | 107.99 | 13.692 | 0.43584 | 1.1557 | -0.038 | -1.048 | 1 | 0.189 | 1
2011-08-27 09:40 | 8.6 | 1 | 106.3692 | 13.768 | 1.5336 | 107.0102 | 13.692 | 0.42928 | 1.1043 | -0.076 | -0.641 | 1 | 0.192 | 1
2011-08-27 09:45 | 7.2 | 1 | 105.4969 | 13.7 | 1.3119 | 106.2599 | 13.696 | 0.4227 | 0.88917 | -0.004 | -0.763 | 1 | 0.192 | 1
2011-08-27 09:50 | 7.2 | 1 | 104.8181 | 13.715 | 1.2209 | 105.6711 | 13.702 | 0.41609 | 0.80481 | -0.013 | -0.853 | 1 | 0.192 | 1
2011-08-27 09:55 | 6.7 | 1 | 104.3138 | 13.762 | 1.0812 | 105.1408 | 13.713 | 0.41598 | 0.66526 | -0.049 | -0.827 | 1 | 0.192 | 1
2011-08-27 10:00 | 5.7 | 1 | 103.8937 | 13.717 | 1.0068 | 104.4707 | 13.721 | 0.40936 | 0.59747 | 0.004 | -0.577 | 1 | 0.192 | 1
2011-08-27 10:05 | 5.7 | 1 | 103.3936 | 13.769 | 0.85545 | 104.1716 | 13.727 | 0.40278 | 0.45267 | -0.042 | -0.778 | 1 | 0.192 | 1
2011-08-27 10:10 | 5.7 | 1 | 102.9572 | 13.765 | 0.80133 | 103.8602 | 13.748 | 0.40909 | 0.39225 | -0.017 | -0.903 | 1 | 0.194 | 1
2011-08-27 10:15 | 5.7 | 1 | 102.6498 | 13.79 | 0.72669 | 103.3368 | 13.762 | 0.40242 | 0.32426 | -0.028 | -0.687 | 1 | 0.194 | 1
2011-08-27 10:20 | 5.7 | 1 | 102.4517 | 13.718 | 0.68768 | 103.0167 | 13.771 | 0.40885 | 0.27883 | 0.053 | -0.565 | 1 | 0.194 | 1
2011-08-27 10:25 | 5.2333 | 1 | 102.2318 | 13.717 | 0.64081 | 102.8158 | 13.778 | 0.40226 | 0.23854 | 0.061 | -0.584 | 1 | 0.194 | 1
2011-08-27 10:30 | 5.2333 | 1 | 102.0984 | 13.796 | 0.61952 | 102.6834 | 13.804 | 0.402 | 0.21752 | 0.008 | -0.585 | 1 | 0.194 | 1
2011-08-27 10:35 | 5.2333 | 1 | 101.8472 | 13.838 | 0.60556 | 102.3902 | 13.832 | 0.40822 | 0.19734 | -0.006 | -0.543 | 1 | 0.194 | 1
2011-08-27 10:40 | 5.2333 | 1 | 101.4095 | 13.863 | 0.59191 | 101.9995 | 13.852 | 0.40802 | 0.18389 | -0.011 | -0.59 | 1 | 0.194 | 1
2011-08-27 10:45 | 5.2333 | 1 | 101.1535 | 13.872 | 0.58514 | 101.8545 | 13.869 | 0.41435 | 0.17079 | -0.003 | -0.701 | 1 | 0.194 | 1
2011-08-27 10:50 | 4.7667 | 1 | 100.9503 | 13.865 | 0.572 | 101.6193 | 13.898 | 0.41405 | 0.15795 | 0.033 | -0.669 | 1 | 0.194 | 1
2011-08-27 10:55 | 5.7 | 1 | 100.9698 | 13.89 | 0.57163 | 101.4968 | 13.921 | 0.41381 | 0.15782 | 0.031 | -0.527 | 1 | 0.197 | 1
2011-08-27 11:00 | 5.7 | 1 | 100.9586 | 13.946 | 0.57083 | 101.6296 | 13.935 | 0.42016 | 0.15066 | -0.011 | -0.671 | 1 | 0.197 | 1
2011-08-27 11:05 | 5.7 | 1 | 100.9023 | 13.951 | 0.57075 | 101.4363 | 13.957 | 0.41993 | 0.15082 | 0.006 | -0.534 | 1 | 0.197 | 1
2011-08-27 11:10 | 5.2333 | 1 | 100.6977 | 13.957 | 0.57067 | 101.2757 | 13.969 | 0.41981 | 0.15086 | 0.012 | -0.578 | 1 | 0.197 | 1
2011-08-27 11:15 | 4.7667 | 1 | 100.6128 | 13.937 | 0.56435 | 101.3308 | 13.981 | 0.42618 | 0.13817 | 0.044 | -0.718 | 1 | 0.197 | 1
2011-08-27 11:20 | 5.2333 | 1 | 100.8467 | 13.998 | 0.56348 | 101.3137 | 14.002 | 0.41946 | 0.14402 | 0.004 | -0.467 | 1 | 0.197 | 1
2011-08-27 11:25 | 4.3 | 1 | 100.6059 | 14.019 | 0.56318 | 101.1359 | 14.046 | 0.42548 | 0.1377 | 0.027 | -0.53 | 1 | 0.197 | 1
2011-08-27 11:30 | 5.2333 | 1 | 100.5645 | 14.035 | 0.55637 | 101.2615 | 14.077 | 0.42515 | 0.13122 | 0.042 | -0.697 | 1 | 0.197 | 1
2011-08-27 11:35 | 4.7667 | 1 | 100.4975 | 14.077 | 0.55578 | 101.1465 | 14.132 | 0.42457 | 0.13121 | 0.055 | -0.649 | 1 | 0.197 | 1
2011-08-27 11:40 | 5.2333 | 1 | 100.4249 | 14.107 | 0.55536 | 101.0709 | 14.171 | 0.42415 | 0.13121 | 0.064 | -0.646 | 1 | 0.197 | 1
2011-08-27 11:45 | 5.2333 | 1 | 100.4622 | 14.137 | 0.56151 | 101.0092 | 14.212 | 0.42372 | 0.13779 | 0.075 | -0.547 | 1 | 0.197 | 1
2011-08-27 11:50 | 5.7 | 1 | 100.0028 | 14.184 | 0.55429 | 100.9788 | 14.257 | 0.4297 | 0.12458 | 0.073 | -0.976 | 1 | 0.197 | 1
2011-08-27 11:55 | 5.2333 | 1 | 100.2703 | 14.231 | 0.54708 | 101.0243 | 14.288 | 0.42292 | 0.12417 | 0.057 | -0.754 | 1 | 0.2 | 1
2011-08-27 12:00 | 5.2333 | 1 | 100.2734 | 14.275 | 0.54648 | 100.8064 | 14.319 | 0.42904 | 0.11744 | 0.044 | -0.533 | 1 | 0.2 | 1
2011-08-27 12:05 | 5.7 | 1 | 100.3507 | 14.312 | 0.54597 | 101.0827 | 14.358 | 0.42862 | 0.11735 | 0.046 | -0.732 | 1 | 0.2 | 1
2011-08-27 12:10 | 5.7 | 1 | 99.9937 | 14.346 | 0.54551 | 100.9437 | 14.387 | 0.42831 | 0.1172 | 0.041 | -0.95 | 1 | 0.197 | 1
2011-08-27 12:15 | 5.7 | 1 | 100.3544 | 14.373 | 0.53862 | 100.8394 | 14.42 | 0.42796 | 0.11066 | 0.047 | -0.485 | 1 | 0.197 | 1
2011-08-27 12:20 | 5.2333 | 1 | 100.1296 | 14.391 | 0.53837 | 100.8026 | 14.436 | 0.42779 | 0.11059 | 0.045 | -0.673 | 1 | 0.197 | 1
2011-08-27 12:25 | 5.2333 | 1 | 99.9007 | 14.423 | 0.53143 | 100.7467 | 14.468 | 0.42745 | 0.10399 | 0.045 | -0.846 | 1 | 0.2 | 1
2011-08-27 12:30 | 4.7667 | 1 | 100.2477 | 14.464 | 0.53089 | 100.9277 | 14.497 | 0.42714 | 0.10375 | 0.033 | -0.68 | 1 | 0.2 | 1
2011-08-27 12:35 | 5.7 | 1 | 99.7513 | 14.49 | 0.53054 | 100.6493 | 14.522 | 0.42687 | 0.10367 | 0.032 | -0.898 | 1 | 0.2 | 1
2011-08-27 12:40 | 5.2333 | 1 | 99.7576 | 14.504 | 0.53036 | 100.6066 | 14.521 | 0.42688 | 0.10347 | 0.017 | -0.849 | 1 | 0.197 | 1
2011-08-27 12:45 | 4.7667 | 1 | 99.887 | 14.49 | 0.52405 | 100.782 | 14.518 | 0.42692 | 0.097136 | 0.028 | -0.895 | 1 | 0.197 | 1
2011-08-27 12:50 | 4.3 | 1 | 100.1771 | 14.496 | 0.51749 | 100.9031 | 14.524 | 0.42685 | 0.090635 | 0.028 | -0.726 | 1 | 0.197 | 1
2011-08-27 12:55 | 5.2333 | 1 | 100.3629 | 14.522 | 0.51715 | 100.8529 | 14.543 | 0.42665 | 0.0905 | 0.021 | -0.49 | 1 | 0.197 | 1
2011-08-27 13:00 | 4.7667 | 1 | 100.3275 | 14.55 | 0.51679 | 101.0105 | 14.568 | 0.41998 | 0.096808 | 0.018 | -0.683 | 1 | 0.197 | 1
2011-08-27 13:05 | 5.7 | 1 | 100.2339 | 14.56 | 0.51019 | 100.9619 | 14.578 | 0.41988 | 0.090312 | 0.018 | -0.728 | 1 | 0.197 | 1
2011-08-27 13:10 | 4.7667 | 1 | 100.7026 | 14.584 | 0.50988 | 100.9866 | 14.6 | 0.41965 | 0.090236 | 0.016 | -0.284 | 1 | 0.197 | 1
2011-08-27 13:15 | 4.7667 | 1 | 100.1446 | 14.606 | 0.5096 | 101.1666 | 14.626 | 0.41938 | 0.090226 | 0.02 | -1.022 | 1 | 0.197 | 1
2011-08-27 13:20 | 5.2333 | 1 | 100.0488 | 14.642 | 0.50269 | 100.9918 | 14.642 | 0.41921 | 0.083482 | 0 | -0.943 | 1 | 0.197 | 1
2011-08-27 13:25 | 5.2333 | 1 | 100.052 | 14.648 | 0.50262 | 100.91 | 14.653 | 0.4191 | 0.083521 | 0.005 | -0.858 | 1 | 0.197 | 1
2011-08-27 13:30 | 5.7 | 1 | 99.8144 | 14.651 | 0.49613 | 100.8824 | 14.656 | 0.41907 | 0.077067 | 0.005 | -1.068 | 1 | 0.197 | 1
2011-08-27 13:35 | 5.2333 | 1 | 100.3044 | 14.672 | 0.49587 | 101.2354 | 14.684 | 0.41877 | 0.077098 | 0.012 | -0.931 | 1 | 0.197 | 1
2011-08-27 13:40 | 5.2333 | 1 | 100.0762 | 14.705 | 0.49547 | 100.9322 | 14.732 | 0.41828 | 0.077188 | 0.027 | -0.856 | 1 | 0.197 | 1
2011-08-27 13:45 | 4.7667 | 1 | 99.7742 | 14.728 | 0.48875 | 100.6362 | 14.749 | 0.4181 | 0.07065 | 0.021 | -0.862 | 1 | 0.197 | 1
2011-08-27 13:50 | 4.7667 | 1 | 100.1075 | 14.752 | 0.48846 | 101.0365 | 14.773 | 0.41785 | 0.070607 | 0.021 | -0.929 | 1 | 0.197 | 1
2011-08-27 13:55 | 5.2333 | 1 | 99.6682 | 14.782 | 0.48168 | 100.7662 | 14.821 | 0.41736 | 0.064321 | 0.039 | -1.098 | 1 | 0.194 | 1
2011-08-27 14:00 | 4.3 | 1 | 99.8359 | 14.822 | 0.4812 | 100.6199 | 14.863 | 0.41693 | 0.064276 | 0.041 | -0.784 | 1 | 0.194 | 1
2011-08-27 14:05 | 5.7 | 1 | 99.7366 | 14.85 | 0.48087 | 100.6546 | 14.881 | 0.41674 | 0.064127 | 0.031 | -0.918 | 1 | 0.194 | 1
2011-08-27 14:10 | 4.7667 | 1 | 99.8387 | 14.885 | 0.48045 | 100.6467 | 14.914 | 0.4164 | 0.064049 | 0.029 | -0.808 | 1 | 0.194 | 1
2011-08-27 14:15 | 4.7667 | 1 | 99.8528 | 14.926 | 0.47996 | 100.6478 | 14.948 | 0.41605 | 0.06391 | 0.022 | -0.795 | 1 | 0.194 | 1
2011-08-27 14:20 | 4.7667 | 1 | 100.1286 | 14.954 | 0.47324 | 100.7146 | 14.97 | 0.41583 | 0.057418 | 0.016 | -0.586 | 1 | 0.194 | 1
2011-08-27 14:25 | 5.2333 | 1 | 99.916 | 14.972 | 0.47303 | 100.688 | 14.968 | 0.41585 | 0.057187 | -0.004 | -0.772 | 1 | 0.194 | 1
2011-08-27 14:30 | 4.7667 | 1 | 100.0812 | 14.979 | 0.46658 | 100.7652 | 14.987 | 0.41565 | 0.050923 | 0.008 | -0.684 | 1 | 0.194 | 1
2011-08-27 14:35 | 4.3 | 1 | 100.1432 | 14.99 | 0.46645 | 101.2042 | 14.999 | 0.41553 | 0.050919 | 0.009 | -1.061 | 1 | 0.194 | 1
2011-08-27 14:40 | 4.7667 | 1 | 100.4915 | 15.006 | 0.46626 | 101.4675 | 15.014 | 0.41538 | 0.050888 | 0.008 | -0.976 | 1 | 0.192 | 1
2011-08-27 14:45 | 4.3 | 1 | 100.6328 | 15.045 | 0.46582 | 101.3528 | 15.052 | 0.41499 | 0.050828 | 0.007 | -0.72 | 1 | 0.192 | 1
2011-08-27 14:50 | 4.3 | 1 | 100.2407 | 15.088 | 0.46532 | 101.3567 | 15.095 | 0.41455 | 0.050772 | 0.007 | -1.116 | 1 | 0.192 | 1
2011-08-27 14:55 | 4.3 | 1 | 100.4923 | 15.12 | 0.4586 | 101.3923 | 15.108 | 0.41442 | 0.044189 | -0.012 | -0.9 | 1 | 0.192 | 1
2011-08-27 15:00 | 4.3 | 1 | 100.4276 | 15.153 | 0.45823 | 101.2856 | 15.144 | 0.41405 | 0.044182 | -0.009 | -0.858 | 1 | 0.192 | 1
2011-08-27 15:05 | 4.7667 | 1 | 100.3023 | 15.182 | 0.4579 | 101.1883 | 15.182 | 0.41366 | 0.044241 | 0 | -0.886 | 1 | 0.192 | 1
2011-08-27 15:10 | 4.3 | 1 | 100.2429 | 15.218 | 0.4575 | 101.2319 | 15.221 | 0.41327 | 0.044231 | 0.003 | -0.989 | 1 | 0.189 | 1
2011-08-27 15:15 | 4.7667 | 1 | 100.3113 | 15.236 | 0.45097 | 101.2053 | 15.249 | 0.41298 | 0.037987 | 0.013 | -0.894 | 1 | 0.189 | 1
2011-08-27 15:20 | 4.3 | 1 | 100.4863 | 15.256 | 0.45075 | 101.3163 | 15.271 | 0.41276 | 0.037988 | 0.015 | -0.83 | 1 | 0.189 | 1
2011-08-27 15:25 | 4.3 | 1 | 100.5179 | 15.278 | 0.45051 | 101.3029 | 15.296 | 0.41251 | 0.037997 | 0.018 | -0.785 | 1 | 0.189 | 1
2011-08-27 15:30 | 5.2333 | 1 | 100.4694 | 15.31 | 0.45015 | 101.5104 | 15.331 | 0.41215 | 0.037996 | 0.021 | -1.041 | 1 | 0.189 | 1
2011-08-27 15:35 | 4.7667 | 1 | 100.648 | 15.335 | 0.44357 | 101.564 | 15.349 | 0.41197 | 0.031596 | 0.014 | -0.916 | 1 | 0.189 | 1
2011-08-27 15:40 | 4.3 | 1 | 100.5516 | 15.352 | 0.44338 | 101.5146 | 15.37 | 0.41176 | 0.031623 | 0.018 | -0.963 | 1 | 0.186 | 1
2011-08-27 15:45 | 5.2333 | 1 | 100.4962 | 15.367 | 0.44322 | 101.5182 | 15.395 | 0.41151 | 0.031712 | 0.028 | -1.022 | 1 | 0.186 | 1
2011-08-27 15:50 | 4.3 | 1 | 100.5197 | 15.391 | 0.44296 | 101.6527 | 15.416 | 0.4113 | 0.031662 | 0.025 | -1.133 | 1 | 0.186 | 1
2011-08-27 15:55 | 0 | 0 | 102.0601 | 15.429 | 0.43626 | 102.2521 | 15.448 | 0.41098 | 0.025286 | 0.019 | -0.192 | 1 | 0.186 | 1
2011-08-27 16:00 | 0 | 0 | 108.2947 | 15.473 | 0.43579 | 104.8567 | 15.496 | 0.40424 | 0.031549 | 0.023 | 3.438 | 1 | 0.186 | 1
2011-08-27 16:05 | 0 | 0 | 118.6559 | 15.667 | 0.53424 | 108.4669 | 15.527 | 0.41018 | 0.12405 | -0.14 | 10.189 | 1 | 0.186 | 1
2011-08-27 16:10 | 0 | 0 | 131.0058 | 15.692 | 0.53391 | 110.4708 | 15.532 | 0.41013 | 0.12378 | -0.16 | 20.535 | 1 | 0.186 | 1
2011-08-27 16:15 | 0 | 0 | 142.7564 | 15.723 | 0.54613 | 113.0434 | 15.511 | 0.41034 | 0.13578 | -0.212 | 29.713 | 1 | 0.186 | 1
2011-08-27 16:20 | 0 | 0 | 153.8933 | 15.747 | 0.71755 | 114.6293 | 15.514 | 0.41031 | 0.30724 | -0.233 | 39.264 | 1 | 0.186 | 1
2011-08-27 16:25 | 0 | 0 | 163.3124 | 15.825 | 0.96138 | 116.1914 | 15.505 | 0.4104 | 0.55098 | -0.32 | 47.121 | 1 | 0.184 | 1
2011-08-27 16:30 | 0 | 0 | 170.5448 | 16.052 | 1.0468 | 118.0728 | 15.493 | 0.41053 | 0.63632 | -0.559 | 52.472 | 1 | 0.184 | 1
2011-08-27 16:35 | 0 | 0 | 178.7753 | 16.912 | 10.0335 | 119.4363 | 15.502 | 0.41044 | 9.623 | -1.41 | 59.339 | 1 | 0.184 | 1
2011-08-27 16:40 | 0 | 0 | 187.5724 | 17.848 | 16.3043 | 120.6524 | 15.517 | 0.41028 | 15.894 | -2.331 | 66.92 | 1 | 0.184 | 1
2011-08-27 16:45 | 0 | 0 | 195.4525 | 17.983 | 20.1064 | 121.7745 | 15.523 | 0.45409 | 19.6523 | -2.46 | 73.678 | 1 | 0.184 | 1
2011-08-27 16:50 | 0 | 0 | 201.8422 | 17.984 | 22.8115 | 123.1772 | 15.553 | 0.56746 | 22.2441 | -2.431 | 78.665 | 1 | 0.184 | 1
2011-08-27 16:55 | 0 | 0 | 209.0531 | 17.934 | 24.087 | 124.0401 | 15.626 | 0.48433 | 23.6026 | -2.308 | 85.013 | 1 | 0.184 | 1
2011-08-27 17:00 | 0 | 0 | 214.4951 | 17.872 | 24.931 | 125.0941 | 15.644 | 0.44023 | 24.4908 | -2.228 | 89.401 | 1 | 0.184 | 1
2011-08-27 17:05 | 0 | 0 | 221.7896 | 17.847 | 25.9796 | 126.4366 | 15.688 | 0.48988 | 25.4897 | -2.159 | 95.353 | 1 | 0.184 | 1
2011-08-27 17:10 | 0 | 0 | 228.9131 | 17.809 | 26.6303 | 127.4631 | 15.776 | 0.62773 | 26.0025 | -2.033 | 101.45 | 1 | 0.184 | 1
2011-08-27 17:15 | 0 | 0 | 233.6317 | 17.818 | 27.3853 | 128.4417 | 15.827 | 3.4163 | 23.9689 | -1.991 | 105.19 | 1 | 0.184 | 1
2011-08-27 17:20 | 0 | 0 | 236.968 | 17.89 | 28.3154 | 129.792 | 15.946 | 4.717 | 23.5984 | -1.944 | 107.176 | 1 | 0.184 | 1
2011-08-27 17:25 | 0 | 0 | 241.908 | 17.887 | 28.5004 | 130.877 | 16.001 | 5.256 | 23.2444 | -1.886 | 111.031 | 1 | 0.184 | 1
2011-08-27 17:30 | 0 | 0 | 246.7116 | 17.917 | 29.0705 | 132.0316 | 16.039 | 6.1844 | 22.8861 | -1.878 | 114.68 | 1 | 0.184 | 1
2011-08-27 17:35 | 0 | 0 | 253.2755 | 17.952 | 29.6712 | 133.1985 | 16.082 | 6.682 | 22.9892 | -1.87 | 120.077 | 1 | 0.184 | 1
2011-08-27 17:40 | 0 | 0 | 257.0257 | 17.945 | 29.9773 | 134.1357 | 16.119 | 7.1904 | 22.7869 | -1.826 | 122.89 | 1 | 0.181 | 1
2011-08-27 17:45 | 0 | 0 | 259.7131 | 17.927 | 30.2418 | 135.2291 | 16.141 | 7.6212 | 22.6205 | -1.786 | 124.484 | 1 | 0.181 | 1
2011-08-27 17:50 | 0 | 0 | 264.5272 | 17.906 | 30.4083 | 136.5182 | 16.166 | 7.9626 | 22.4457 | -1.74 | 128.009 | 1 | 0.181 | 1
2011-08-27 17:55 | 0 | 0 | 268.3352 | 17.894 | 30.5516 | 137.1732 | 16.178 | 8.1716 | 22.38 | -1.716 | 131.162 | 1 | 0.181 | 1
2011-08-27 18:00 | 0 | 0 | 269.5132 | 17.89 | 30.647 | 138.2532 | 16.192 | 8.7293 | 21.9177 | -1.698 | 131.26 | 1 | 0.181 | 1
2011-08-27 18:05 | 0 | 0 | 272.3747 | 17.88 | 30.8226 | 139.2847 | 16.204 | 9.0386 | 21.784 | -1.676 | 133.09 | 1 | 0.181 | 1
2011-08-27 18:10 | 0 | 0 | 271.9649 | 17.858 | 31.0245 | 140.4089 | 16.204 | 8.9548 | 22.0697 | -1.654 | 131.556 | 1 | 0.181 | 1
2011-08-27 18:15 | 0 | 0 | 273.901 | 17.853 | 31.1294 | 141.119 | 16.2 | 9.3906 | 21.7388 | -1.653 | 132.782 | 1 | 0.181 | 1
2011-08-27 18:20 | 0 | 0 | 274.0041 | 17.853 | 31.3233 | 141.9821 | 16.204 | 9.0767 | 22.2467 | -1.649 | 132.022 | 1 | 0.181 | 1
2011-08-27 18:25 | 0 | 0 | 272.7175 | 17.847 | 31.4292 | 143.0005 | 16.219 | 9.4627 | 21.9666 | -1.628 | 129.717 | 1 | 0.184 | 1
2011-08-27 18:30 | 0 | 0 | 274.6736 | 17.845 | 31.4561 | 143.7736 | 16.223 | 9.96 | 21.4961 | -1.622 | 130.9 | 1 | 0.184 | 1
2011-08-27 18:35 | 0 | 0 | 274.6802 | 17.856 | 31.5574 | 145.0302 | 16.232 | 10.1808 | 21.3765 | -1.624 | 129.65 | 1 | 0.184 | 1
2011-08-27 18:40 | 0 | 0 | 270.0561 | 17.851 | 31.595 | 145.6011 | 16.246 | 10.339 | 21.256 | -1.605 | 124.455 | 1 | 0.184 | 1
2011-08-27 18:45 | 0 | 0 | 267.1027 | 17.856 | 31.6334 | 146.4307 | 16.242 | 10.5252 | 21.1082 | -1.614 | 120.672 | 1 | 0.184 | 1
2011-08-27 18:50 | 0 | 0 | 265.7812 | 17.866 | 31.6425 | 147.1352 | 16.239 | 10.5337 | 21.1088 | -1.627 | 118.646 | 1 | 0.184 | 1
2011-08-27 18:55 | 0 | 0 | 264.3174 | 17.873 | 31.6455 | 148.1984 | 16.236 | 10.5268 | 21.1188 | -1.637 | 116.119 | 1 | 0.184 | 1
2011-08-27 19:00 | 0 | 0 | 260.7668 | 17.856 | 31.7179 | 148.7508 | 16.234 | 10.6664 | 21.0515 | -1.622 | 112.016 | 1 | 0.184 | 1
2011-08-27 19:05 | 0 | 0 | 255.8728 | 17.849 | 31.7402 | 149.7088 | 16.234 | 10.6277 | 21.1125 | -1.615 | 106.164 | 1 | 0.184 | 1
2011-08-27 19:10 | 0 | 0 | 252.7486 | 17.85 | 31.7648 | 150.4826 | 16.235 | 10.5811 | 21.1837 | -1.615 | 102.266 | 1 | 0.186 | 1
2011-08-27 19:15 | 0 | 0 | 248.5095 | 17.861 | 31.7647 | 151.0315 | 16.239 | 10.8585 | 20.9062 | -1.622 | 97.478 | 1 | 0.186 | 1
2011-08-27 19:20 | 0 | 0 | 244.0385 | 17.868 | 31.7846 | 152.0275 | 16.236 | 10.8129 | 20.9718 | -1.632 | 92.011 | 1 | 0.186 | 1
2011-08-27 19:25 | 0 | 0 | 239.3952 | 17.865 | 31.7616 | 152.5302 | 16.228 | 10.6525 | 21.1091 | -1.637 | 86.865 | 1 | 0.186 | 1
2011-08-27 19:30 | 0 | 0 | 235.0682 | 17.853 | 31.8132 | 153.2612 | 16.227 | 10.7688 | 21.0444 | -1.626 | 81.807 | 1 | 0.186 | 1
2011-08-27 19:35 | 0 | 0 | 231.9902 | 17.838 | 31.7995 | 154.0022 | 16.227 | 10.7921 | 21.0075 | -1.611 | 77.988 | 1 | 0.186 | 1
2011-08-27 19:40 | 0 | 0 | 229.2791 | 17.834 | 31.828 | 154.6851 | 16.233 | 10.8834 | 20.9447 | -1.601 | 74.594 | 1 | 0.189 | 1
2011-08-27 19:45 | 0 | 0 | 223.3445 | 17.836 | 31.8857 | 155.3535 | 16.244 | 11.2061 | 20.6796 | -1.592 | 67.991 | 1 | 0.189 | 1
2011-08-27 19:50 | 0 | 0 | 217.1732 | 17.842 | 31.881 | 155.9872 | 16.258 | 11.3187 | 20.5623 | -1.584 | 61.186 | 1 | 0.189 | 1
2011-08-27 19:55 | 0 | 0 | 211.128 | 17.846 | 31.8863 | 156.591 | 16.263 | 11.2396 | 20.6467 | -1.583 | 54.537 | 1 | 0.189 | 0
2011-08-27 20:00 | 0 | 0 | 205.2196 | 17.85 | 31.9086 | 157.1936 | 16.259 | 11.3495 | 20.559 | -1.591 | 48.026 | 1 | 0.189 | 0
2011-08-27 20:05 | 0 | 0 | 200.3067 | 17.865 | 31.8884 | 157.7687 | 16.258 | 11.4276 | 20.4608 | -1.607 | 42.538 | 1 | 0.189 | 0
2011-08-27 20:10 | 0 | 0 | 194.2739 | 17.868 | 31.8776 | 158.2789 | 16.265 | 11.5034 | 20.3742 | -1.603 | 35.995 | 1 | 0.192 | 0
2011-08-27 20:15 | 0 | 0 | 187.7863 | 17.871 | 31.8837 | 158.9293 | 16.257 | 11.3734 | 20.5103 | -1.614 | 28.857 | 1 | 0.192 | 0
2011-08-27 20:20 | 0 | 0 | 181.3995 | 17.876 | 31.8544 | 159.3895 | 16.252 | 11.2583 | 20.5962 | -1.624 | 22.01 | 1 | 0.192 | 0
2011-08-27 20:25 | 0 | 0 | 173.8747 | 17.881 | 31.7914 | 159.8677 | 16.242 | 10.9894 | 20.802 | -1.639 | 14.007 | 1 | 0.192 | 0
2011-08-27 20:30 | 0 | 0 | 166.3746 | 17.865 | 31.8123 | 160.5326 | 16.24 | 10.3868 | 21.4255 | -1.625 | 5.842 | 1 | 0.192 | 0
2011-08-27 20:35 | 10.6333 | 1 | 159.4724 | 17.856 | 31.777 | 160.2054 | 16.226 | 11.2811 | 20.4959 | -1.63 | -0.733 | 1 | 0.192 | 0
2011-08-27 20:40 | 24.4333 | 1 | 154.4013 | 17.064 | 18.1433 | 156.1433 | 16.326 | 12.9241 | 5.2192 | -0.738 | -1.742 | 1 | 0.194 | 0
2011-08-27 20:45 | 29.3667 | 1 | 149.1854 | 16.725 | 15.612 | 152.1394 | 16.169 | 9.8735 | 5.7386 | -0.556 | -2.954 | 1 | 0.194 | 0
2011-08-27 20:50 | 30.5 | 1 | 144.9224 | 16.349 | 11.7826 | 147.7194 | 15.498 | 1.5421 | 10.2405 | -0.851 | -2.797 | 1 | 0.194 | 0
2011-08-27 20:55 | 30.5 | 1 | 140.6405 | 15.903 | 7.0189 | 143.7065 | 15.468 | 1.4085 | 5.6104 | -0.435 | -3.066 | 1 | 0.194 | 0
2011-08-27 21:00 | 31.0667 | 1 | 136.7922 | 15.686 | 3.5138 | 139.5602 | 15.459 | 1.6996 | 1.8142 | -0.227 | -2.768 | 1 | 0.194 | 0
2011-08-27 21:05 | 29.9333 | 1 | 132.8243 | 15.571 | 4.586 | 135.4003 | 15.425 | 1.6263 | 2.9598 | -0.146 | -2.576 | 1 | 0.194 | 0
2011-08-27 21:10 | 28.8 | 1 | 129.2952 | 15.516 | 2.7906 | 131.9312 | 15.372 | 1.3245 | 1.4661 | -0.144 | -2.636 | 1 | 0.197 | 0
2011-08-27 21:15 | 25.5 | 1 | 126.0432 | 15.461 | 3.9296 | 128.5302 | 15.309 | 1.0597 | 2.8699 | -0.152 | -2.487 | 1 | 0.197 | 0
2011-08-27 21:20 | 23.3 | 1 | 123.1568 | 15.352 | 2.2484 | 125.7518 | 15.249 | 0.75243 | 1.496 | -0.103 | -2.595 | 1 | 0.197 | 0
2011-08-27 21:25 | 20.7 | 1 | 120.8917 | 15.28 | 2.9916 | 123.0847 | 15.188 | 0.64336 | 2.3483 | -0.092 | -2.193 | 1 | 0.2 | 0
2011-08-27 21:30 | 18.6 | 1 | 118.8009 | 15.234 | 1.812 | 120.8219 | 15.144 | 0.52199 | 1.2901 | -0.09 | -2.021 | 1 | 0.2 | 0
2011-08-27 21:35 | 17.6 | 1 | 117.1461 | 15.188 | 2.2019 | 118.6881 | 15.103 | 0.47787 | 1.724 | -0.085 | -1.542 | 1 | 0.2 | 0
2011-08-27 21:40 | 15.6 | 1 | 115.4702 | 15.165 | 2.1196 | 116.7842 | 15.063 | 0.49109 | 1.6285 | -0.102 | -1.314 | 1 | 0.2 | 0
2011-08-27 21:45 | 13.6 | 1 | 113.7131 | 15.122 | 1.5635 | 115.2541 | 15.023 | 0.40896 | 1.1546 | -0.099 | -1.541 | 1 | 0.2 | 0
2011-08-27 21:50 | 12.1 | 1 | 112.49 | 15.075 | 1.579 | 113.705 | 14.992 | 0.4156 | 1.1634 | -0.083 | -1.215 | 1 | 0.2 | 0
2011-08-27 21:55 | 11.6 | 1 | 111.2897 | 15.029 | 1.4717 | 112.4467 | 14.958 | 0.40328 | 1.0684 | -0.071 | -1.157 | 1 | 0.203 | 0
2011-08-27 22:00 | 11.1 | 1 | 109.997 | 14.99 | 1.2291 | 111.353 | 14.921 | 0.40365 | 0.8255 | -0.069 | -1.356 | 1 | 0.203 | 0
2011-08-27 22:05 | 10.1 | 1 | 109.3119 | 14.959 | 1.2436 | 110.5759 | 14.894 | 0.39125 | 0.85235 | -0.065 | -1.264 | 1 | 0.203 | 0
2011-08-27 22:10 | 9.6 | 1 | 108.5911 | 14.908 | 1.0704 | 109.4731 | 14.864 | 0.39154 | 0.67882 | -0.044 | -0.882 | 1 | 0.203 | 0
2011-08-27 22:15 | 9.1 | 1 | 107.8585 | 14.871 | 1.0178 | 108.6695 | 14.836 | 0.39181 | 0.62603 | -0.035 | -0.811 | 1 | 0.203 | 0
2011-08-27 22:20 | 8.6 | 1 | 107.0491 | 14.827 | 0.81966 | 108.0671 | 14.805 | 0.38577 | 0.43389 | -0.022 | -1.018 | 1 | 0.203 | 0
2011-08-27 22:25 | 8.1333 | 1 | 106.7415 | 14.792 | 0.76763 | 107.5715 | 14.778 | 0.37969 | 0.38795 | -0.014 | -0.83 | 1 | 0.203 | 0
2011-08-27 22:30 | 8.1333 | 1 | 105.9929 | 14.76 | 0.72879 | 107.0029 | 14.751 | 0.37994 | 0.34886 | -0.009 | -1.01 | 1 | 0.203 | 0
2011-08-27 22:35 | 8.1333 | 1 | 105.469 | 14.718 | 0.7033 | 106.651 | 14.725 | 0.38653 | 0.31677 | 0.007 | -1.182 | 1 | 0.203 | 0
2011-08-27 22:40 | 6.2 | 1 | 105.3183 | 14.686 | 0.62534 | 106.3863 | 14.697 | 0.38045 | 0.24489 | 0.011 | -1.068 | 1 | 0.203 | 0
2011-08-27 22:45 | 6.7 | 1 | 104.8761 | 14.661 | 0.60617 | 105.7381 | 14.67 | 0.38706 | 0.21911 | 0.009 | -0.862 | 1 | 0.203 | 0
2011-08-27 22:50 | 6.2 | 1 | 104.4717 | 14.646 | 0.58036 | 105.4147 | 14.64 | 0.38098 | 0.19938 | -0.006 | -0.943 | 1 | 0.203 | 0
2011-08-27 22:55 | 6.2 | 1 | 104.3325 | 14.631 | 0.56758 | 105.3745 | 14.623 | 0.38751 | 0.18007 | -0.008 | -1.042 | 1 | 0.203 | 0
2011-08-27 23:00 | 6.2 | 1 | 104.13 | 14.592 | 0.54864 | 105.089 | 14.597 | 0.38139 | 0.16726 | 0.005 | -0.959 | 1 | 0.203 | 0
2011-08-27 23:05 | 6.2 | 1 | 103.8633 | 14.576 | 0.54237 | 104.7993 | 14.577 | 0.38795 | 0.15443 | 0.001 | -0.936 | 1 | 0.203 | 0
2011-08-27 23:10 | 5.7 | 1 | 103.542 | 14.539 | 0.52989 | 104.772 | 14.555 | 0.38816 | 0.14174 | 0.016 | -1.23 | 1 | 0.203 | 0
2011-08-27 23:15 | 5.7 | 1 | 103.5047 | 14.517 | 0.53019 | 104.3647 | 14.537 | 0.38833 | 0.14185 | 0.02 | -0.86 | 1 | 0.203 | 0
2011-08-27 23:20 | 5.7 | 1 | 103.6128 | 14.51 | 0.53028 | 104.3228 | 14.518 | 0.38851 | 0.14176 | 0.008 | -0.71 | 1 | 0.203 | 0
2011-08-27 23:25 | 5.7 | 1 | 103.3119 | 14.482 | 0.53065 | 103.9999 | 14.499 | 0.3887 | 0.14195 | 0.017 | -0.688 | 1 | 0.203 | 0
2011-08-27 23:30 | 5.7 | 1 | 103.1226 | 14.478 | 0.5307 | 103.8716 | 14.482 | 0.39525 | 0.13545 | 0.004 | -0.749 | 1 | 0.203 | 0
2011-08-27 23:35 | 5.7 | 1 | 103.2121 | 14.451 | 0.52456 | 103.9701 | 14.467 | 0.3954 | 0.12916 | 0.016 | -0.758 | 1 | 0.203 | 0
2011-08-27 23:40 | 5.7 | 1 | 103.0925 | 14.455 | 0.52451 | 103.8755 | 14.45 | 0.38917 | 0.13534 | -0.005 | -0.783 | 1 | 0.203 | 0
2011-08-27 23:45 | 5.7 | 1 | 102.839 | 14.434 | 0.52479 | 103.768 | 14.439 | 0.39568 | 0.12911 | 0.005 | -0.929 | 1 | 0.203 | 0
2011-08-27 23:50 | 5.7 | 1 | 102.669 | 14.423 | 0.51843 | 103.516 | 14.421 | 0.39585 | 0.12258 | -0.002 | -0.847 | 1 | 0.203 | 0
2011-08-27 23:55 | 5.2333 | 1 | 102.8973 | 14.4 | 0.51873 | 103.6743 | 14.409 | 0.38957 | 0.12916 | 0.009 | -0.777 | 1 | 0.203 | 0
2011-08-28 | 5.2333 | 1 | 102.5943 | 14.395 | 0.5123 | 103.4173 | 14.398 | 0.39608 | 0.11622 | 0.003 | -0.823 | 1 | 0.203 | 0
2011-08-28 00:05 | 5.7 | 1 | 102.6417 | 14.387 | 0.5124 | 103.5077 | 14.387 | 0.38978 | 0.12262 | 0 | -0.866 | 1 | 0.203 | 0
2011-08-28 00:10 | 5.7 | 1 | 102.5125 | 14.376 | 0.51254 | 103.4325 | 14.378 | 0.38987 | 0.12267 | 0.002 | -0.92 | 1 | 0.2 | 0
2011-08-28 00:15 | 5.7 | 1 | 102.5986 | 14.374 | 0.51257 | 103.3046 | 14.37 | 0.38994 | 0.12262 | -0.004 | -0.706 | 1 | 0.2 | 0
2011-08-28 00:20 | 5.7 | 1 | 102.4117 | 14.348 | 0.5064 | 103.2627 | 14.363 | 0.39001 | 0.11639 | 0.015 | -0.851 | 1 | 0.2 | 0
2011-08-28 00:25 | 5.7 | 1 | 102.3061 | 14.342 | 0.49997 | 103.2291 | 14.358 | 0.39006 | 0.10991 | 0.016 | -0.923 | 1 | 0.2 | 0
2011-08-28 00:30 | 5.2333 | 1 | 102.4213 | 14.36 | 0.49975 | 103.1873 | 14.351 | 0.39013 | 0.10962 | -0.009 | -0.766 | 1 | 0.2 | 0
2011-08-28 00:35 | 5.7 | 1 | 102.514 | 14.337 | 0.50004 | 102.982 | 14.347 | 0.39017 | 0.10987 | 0.01 | -0.468 | 1 | 0.2 | 0
2011-08-28 00:40 | 5.7 | 1 | 102.1484 | 14.326 | 0.49368 | 103.1284 | 14.344 | 0.3902 | 0.10348 | 0.018 | -0.98 | 1 | 0.2 | 0
2011-08-28 00:45 | 5.7 | 1 | 102.3665 | 14.342 | 0.48699 | 103.1525 | 14.34 | 0.38382 | 0.10317 | -0.002 | -0.786 | 1 | 0.2 | 0
2011-08-28 00:50 | 5.2333 | 1 | 102.3521 | 14.316 | 0.4938 | 103.0221 | 14.334 | 0.38388 | 0.10992 | 0.018 | -0.67 | 1 | 0.2 | 0
2011-08-28 00:55 | 5.2333 | 1 | 102.4342 | 14.312 | 0.48736 | 102.9562 | 14.329 | 0.38393 | 0.10343 | 0.017 | -0.522 | 1 | 0.197 | 0
2011-08-28 01:00 | 5.7 | 1 | 102.0477 | 14.325 | 0.48071 | 102.9217 | 14.325 | 0.38397 | 0.096742 | 0 | -0.874 | 1 | 0.197 | 0
2011-08-28 01:05 | 5.2333 | 1 | 102.1666 | 14.304 | 0.48096 | 102.9676 | 14.318 | 0.38403 | 0.096927 | 0.014 | -0.801 | 1 | 0.197 | 0
2011-08-28 01:10 | 5.2333 | 1 | 102.152 | 14.295 | 0.48107 | 102.974 | 14.312 | 0.38409 | 0.096979 | 0.017 | -0.822 | 1 | 0.197 | 0
2011-08-28 01:15 | 4.7667 | 1 | 102.2547 | 14.295 | 0.47458 | 103.0037 | 14.306 | 0.38415 | 0.090433 | 0.011 | -0.749 | 1 | 0.197 | 0
2011-08-28 01:20 | 5.7 | 1 | 102.199 | 14.292 | 0.47462 | 102.957 | 14.3 | 0.38421 | 0.090411 | 0.008 | -0.758 | 1 | 0.197 | 0
2011-08-28 01:25 | 5.2333 | 1 | 102.3724 | 14.281 | 0.46826 | 102.9004 | 14.291 | 0.38429 | 0.083969 | 0.01 | -0.528 | 1 | 0.194 | 0
2011-08-28 01:30 | 5.2333 | 1 | 101.9835 | 14.29 | 0.46816 | 102.9125 | 14.286 | 0.38434 | 0.083816 | -0.004 | -0.929 | 1 | 0.194 | 0
2011-08-28 01:35 | 5.7 | 1 | 102.311 | 14.273 | 0.46187 | 102.937 | 14.278 | 0.38442 | 0.077456 | 0.005 | -0.626 | 1 | 0.194 | 0
2011-08-28 01:40 | 5.2333 | 1 | 102.2682 | 14.256 | 0.46855 | 102.9262 | 14.271 | 0.38448 | 0.084071 | 0.015 | -0.658 | 1 | 0.194 | 0
2011-08-28 01:45 | 5.2333 | 1 | 102.1202 | 14.25 | 0.45566 | 102.9752 | 14.264 | 0.37813 | 0.077524 | 0.014 | -0.855 | 1 | 0.194 | 0
2011-08-28 01:50 | 4.7667 | 1 | 102.0516 | 14.241 | 0.45576 | 103.0186 | 14.256 | 0.38463 | 0.071132 | 0.015 | -0.967 | 1 | 0.194 | 0
2011-08-28 01:55 | 5.7 | 1 | 102.2189 | 14.241 | 0.45576 | 103.0119 | 14.249 | 0.37827 | 0.077485 | 0.008 | -0.793 | 1 | 0.192 | 0
2011-08-28 02:00 | 5.7 | 1 | 101.907 | 14.225 | 0.45594 | 102.939 | 14.237 | 0.37839 | 0.077555 | 0.012 | -1.032 | 1 | 0.192 | 0
2011-08-28 02:05 | 4.7667 | 1 | 102.1641 | 14.221 | 0.4495 | 103.0101 | 14.227 | 0.37848 | 0.071024 | 0.006 | -0.846 | 1 | 0.192 | 0
2011-08-28 02:10 | 5.2333 | 1 | 102.0795 | 14.207 | 0.44966 | 103.0155 | 14.214 | 0.38503 | 0.064633 | 0.007 | -0.936 | 1 | 0.192 | 0
2011-08-28 02:15 | 4.7667 | 1 | 102.3287 | 14.193 | 0.44982 | 102.8227 | 14.201 | 0.37872 | 0.071094 | 0.008 | -0.494 | 1 | 0.192 | 0
2011-08-28 02:20 | 5.7 | 1 | 102.1001 | 14.199 | 0.44327 | 102.9451 | 14.191 | 0.38525 | 0.058022 | -0.008 | -0.845 | 1 | 0.192 | 0
2011-08-28 02:25 | 5.2333 | 1 | 102.0769 | 14.173 | 0.44356 | 102.7829 | 14.178 | 0.38537 | 0.058185 | 0.005 | -0.706 | 1 | 0.192 | 0
2011-08-28 02:30 | 5.7 | 1 | 102.1186 | 14.172 | 0.44357 | 102.9086 | 14.164 | 0.37907 | 0.064496 | -0.008 | -0.79 | 1 | 0.192 | 0
2011-08-28 02:35 | 5.7 | 1 | 102.0403 | 14.14 | 0.44393 | 102.7283 | 14.151 | 0.3792 | 0.064729 | 0.011 | -0.688 | 1 | 0.192 | 0
2011-08-28 02:40 | 4.7667 | 1 | 101.6349 | 14.123 | 0.43763 | 102.7619 | 14.134 | 0.3858 | 0.051829 | 0.011 | -1.127 | 1 | 0.192 | 0
2011-08-28 02:45 | 5.2333 | 1 | 101.8245 | 14.106 | 0.43781 | 102.6925 | 14.119 | 0.3795 | 0.058313 | 0.013 | -0.868 | 1 | 0.192 | 0
2011-08-28 02:50 | 4.7667 | 1 | 101.9347 | 14.097 | 0.43791 | 102.7857 | 14.103 | 0.38609 | 0.051816 | 0.006 | -0.851 | 1 | 0.192 | 0
2011-08-28 02:55 | 5.2333 | 1 | 102.0027 | 14.087 | 0.43802 | 102.6777 | 14.086 | 0.37981 | 0.058209 | -0.001 | -0.675 | 1 | 0.189 | 0
2011-08-28 03:00 | 5.7 | 1 | 102.0488 | 14.065 | 0.43177 | 102.8338 | 14.072 | 0.38639 | 0.045375 | 0.007 | -0.785 | 1 | 0.189 | 0
2011-08-28 03:05 | 5.2333 | 1 | 102.1676 | 14.065 | 0.43177 | 102.8756 | 14.056 | 0.3801 | 0.051673 | -0.009 | -0.708 | 1 | 0.189 | 0
2011-08-28 03:10 | 4.7667 | 1 | 101.9279 | 14.024 | 0.43221 | 102.7719 | 14.041 | 0.38024 | 0.051975 | 0.017 | -0.844 | 1 | 0.189 | 0
2011-08-28 03:15 | 5.7 | 1 | 101.8551 | 14.036 | 0.42559 | 102.6861 | 14.029 | 0.38035 | 0.045238 | -0.007 | -0.831 | 1 | 0.189 | 0
2011-08-28 03:20 | 5.2333 | 1 | 101.9305 | 14.008 | 0.42589 | 102.6925 | 14.012 | 0.38051 | 0.045375 | 0.004 | -0.762 | 1 | 0.189 | 0
2011-08-28 03:25 | 5.7 | 1 | 102.1198 | 13.987 | 0.42611 | 102.5818 | 13.997 | 0.38066 | 0.045457 | 0.01 | -0.462 | 1 | 0.189 | 0
2011-08-28 03:30 | 5.2333 | 1 | 102.0062 | 13.997 | 0.41951 | 102.7202 | 13.984 | 0.38078 | 0.038732 | -0.013 | -0.714 | 1 | 0.189 | 0
2011-08-28 03:35 | 4.3 | 1 | 101.6755 | 13.948 | 0.42003 | 102.7815 | 13.969 | 0.38739 | 0.032638 | 0.021 | -1.106 | 1 | 0.189 | 0
2011-08-28 03:40 | 5.7 | 1 | 101.9746 | 13.943 | 0.42008 | 102.6096 | 13.955 | 0.38106 | 0.039024 | 0.012 | -0.635 | 1 | 0.189 | 0
2011-08-28 03:45 | 4.7667 | 1 | 101.9524 | 13.934 | 0.41367 | 102.6794 | 13.942 | 0.38118 | 0.032495 | 0.008 | -0.727 | 1 | 0.189 | 0
2011-08-28 03:50 | 5.7 | 1 | 101.8723 | 13.919 | 0.41383 | 102.7223 | 13.925 | 0.38134 | 0.032489 | 0.006 | -0.85 | 1 | 0.189 | 0
2011-08-28 03:55 | 5.7 | 1 | 101.976 | 13.883 | 0.4142 | 102.52 | 13.911 | 0.38148 | 0.032729 | 0.028 | -0.544 | 1 | 0.186 | 0
2011-08-28 04:00 | 5.2333 | 1 | 101.9563 | 13.922 | 0.4138 | 102.6613 | 13.898 | 0.3816 | 0.0322 | -0.024 | -0.705 | 1 | 0.186 | 0
2011-08-28 04:05 | 0 | 0 | 103.3064 | 13.864 | 0.4144 | 103.3794 | 13.884 | 0.38173 | 0.032669 | 0.02 | -0.073 | 1 | 0.186 | 0
2011-08-28 04:10 | 0 | 0 | 110.118 | 13.838 | 0.40816 | 106.274 | 13.876 | 0.38181 | 0.026352 | 0.038 | 3.844 | 1 | 0.186 | 0
2011-08-28 04:15 | 0 | 0 | 119.4282 | 13.767 | 0.52706 | 109.9252 | 13.871 | 0.38186 | 0.1452 | 0.104 | 9.503 | 1 | 0.186 | 0
2011-08-28 04:20 | 0 | 0 | 132.8433 | 13.821 | 0.52634 | 112.1123 | 13.86 | 0.38196 | 0.14438 | 0.039 | 20.731 | 1 | 0.186 | 0
2011-08-28 04:25 | 0 | 0 | 143.2612 | 13.744 | 0.52737 | 114.6642 | 13.852 | 0.38204 | 0.14533 | 0.108 | 28.597 | 1 | 0.184 | 0
2011-08-28 04:30 | 0 | 0 | 153.8536 | 13.718 | 0.62075 | 116.4566 | 13.836 | 0.38219 | 0.23856 | 0.118 | 37.397 | 1 | 0.184 | 0
2011-08-28 04:35 | 0 | 0 | 163.2581 | 13.568 | 0.76465 | 117.9611 | 13.833 | 0.38222 | 0.38243 | 0.265 | 45.297 | 1 | 0.184 | 0
2011-08-28 04:40 | 0 | 0 | 171.6537 | 13.405 | 1.0288 | 119.5367 | 13.823 | 0.38881 | 0.63996 | 0.418 | 52.117 | 1 | 0.184 | 0
2011-08-28 04:45 | 0 | 0 | 180.7547 | 13.349 | 10.618 | 120.8617 | 13.815 | 0.38239 | 10.2356 | 0.466 | 59.893 | 1 | 0.184 | 0
2011-08-28 04:50 | 0 | 0 | 189.3377 | 13.841 | 17.0517 | 122.3957 | 13.805 | 0.38249 | 16.6692 | -0.036 | 66.942 | 1 | 0.184 | 0
2011-08-28 04:55 | 0 | 0 | 198.1981 | 14.101 | 19.9492 | 123.5941 | 13.792 | 0.40863 | 19.5406 | -0.309 | 74.604 | 1 | 0.184 | 0
2011-08-28 05:00 | 0 | 0 | 207.3241 | 14.294 | 21.6682 | 124.5751 | 13.785 | 0.40871 | 21.2595 | -0.509 | 82.749 | 1 | 0.184 | 0
2011-08-28 05:05 | 0 | 0 | 214.2794 | 14.488 | 23.3959 | 125.8194 | 13.78 | 0.41528 | 22.9807 | -0.708 | 88.46 | 1 | 0.184 | 0
2011-08-28 05:10 | 0 | 0 | 220.9295 | 14.781 | 24.9814 | 126.7455 | 13.779 | 0.67322 | 24.3081 | -1.002 | 94.184 | 1 | 0.181 | 0
2011-08-28 05:15 | 0 | 0 | 227.5476 | 14.918 | 25.6895 | 128.2376 | 13.773 | 0.50059 | 25.1889 | -1.145 | 99.31 | 1 | 0.181 | 0
2011-08-28 05:20 | 0 | 0 | 233.8897 | 14.99 | 26.3692 | 129.3877 | 13.764 | 0.51389 | 25.8553 | -1.226 | 104.502 | 1 | 0.181 | 0
2011-08-28 05:25 | 0 | 0 | 240.0023 | 15.011 | 27.1458 | 130.2873 | 13.764 | 1.8667 | 25.2791 | -1.247 | 109.715 | 1 | 0.181 | 0
2011-08-28 05:30 | 0 | 0 | 246.3715 | 15.029 | 27.706 | 131.7245 | 13.799 | 2.6879 | 25.0182 | -1.23 | 114.647 | 1 | 0.181 | 0
2011-08-28 05:35 | 0 | 0 | 251.8407 | 15.05 | 28.4775 | 132.7467 | 13.833 | 3.519 | 24.9585 | -1.217 | 119.094 | 1 | 0.181 | 0
2011-08-28 05:40 | 0 | 0 | 256.361 | 15.081 | 28.9243 | 133.831 | 13.865 | 4.5764 | 24.3478 | -1.216 | 122.53 | 1 | 0.181 | 0
2011-08-28 05:45 | 0 | 0 | 260.0963 | 15.116 | 29.2175 | 134.9833 | 13.893 | 5.0685 | 24.149 | -1.223 | 125.113 | 1 | 0.181 | 0
2011-08-28 05:50 | 0 | 0 | 264.6656 | 15.151 | 29.4486 | 135.9986 | 13.92 | 5.6565 | 23.7921 | -1.231 | 128.667 | 1 | 0.181 | 0
2011-08-28 05:55 | 0 | 0 | 267.5782 | 15.234 | 29.9004 | 136.9752 | 13.937 | 6.0407 | 23.8597 | -1.297 | 130.603 | 1 | 0.181 | 0
2011-08-28 06:00 | 0 | 0 | 270.964 | 15.295 | 30.0047 | 137.844 | 13.954 | 6.4267 | 23.5781 | -1.341 | 133.12 | 1 | 0.181 | 1
2011-08-28 06:05 | 0 | 0 | 274.3879 | 15.324 | 30.1244 | 139.0759 | 13.971 | 6.8926 | 23.2318 | -1.353 | 135.312 | 1 | 0.181 | 1
2011-08-28 06:10 | 0 | 0 | 277.9489 | 15.355 | 30.3222 | 139.9099 | 13.979 | 7.0009 | 23.3213 | -1.376 | 138.039 | 1 | 0.178 | 1
2011-08-28 06:15 | 0 | 0 | 280.4031 | 15.37 | 30.4171 | 141.1601 | 13.988 | 6.8817 | 23.5353 | -1.382 | 139.243 | 1 | 0.178 | 1
2011-08-28 06:20 | 0 | 0 | 282.2743 | 15.364 | 30.5548 | 141.5683 | 13.991 | 7.0615 | 23.4933 | -1.373 | 140.706 | 1 | 0.178 | 1
2011-08-28 06:25 | 0 | 0 | 283.6554 | 15.351 | 30.6715 | 142.7774 | 14.001 | 7.666 | 23.0055 | -1.35 | 140.878 | 1 | 0.178 | 1
2011-08-28 06:30 | 0 | 0 | 283.4228 | 15.338 | 30.8061 | 143.7358 | 14.026 | 8.0885 | 22.7175 | -1.312 | 139.687 | 1 | 0.178 | 1
2011-08-28 06:35 | 0 | 0 | 281.7618 | 15.334 | 30.8448 | 144.3848 | 14.043 | 8.3948 | 22.4499 | -1.291 | 137.377 | 1 | 0.178 | 1
2011-08-28 06:40 | 0 | 0 | 280.5546 | 15.333 | 31.0057 | 145.4716 | 14.048 | 8.4256 | 22.5801 | -1.285 | 135.083 | 1 | 0.178 | 1
2011-08-28 06:45 | 0 | 0 | 279.4781 | 15.329 | 31.0712 | 146.1761 | 14.053 | 8.5519 | 22.5193 | -1.276 | 133.302 | 1 | 0.178 | 1
2011-08-28 06:50 | 0 | 0 | 277.9189 | 15.328 | 31.1254 | 147.2469 | 14.054 | 8.5278 | 22.5976 | -1.274 | 130.672 | 1 | 0.178 | 1
2011-08-28 06:55 | 0 | 0 | 276.5268 | 15.328 | 31.1699 | 148.0228 | 14.058 | 8.5189 | 22.651 | -1.27 | 128.504 | 1 | 0.176 | 1
2011-08-28 07:00 | 0 | 0 | 274.4163 | 15.323 | 31.2006 | 148.9303 | 14.054 | 8.48 | 22.7206 | -1.269 | 125.486 | 1 | 0.176 | 1
2011-08-28 07:05 | 0 | 0 | 271.3694 | 15.321 | 31.2735 | 149.7434 | 14.051 | 8.6799 | 22.5936 | -1.27 | 121.626 | 1 | 0.176 | 1
2011-08-28 07:10 | 0 | 0 | 267.7651 | 15.318 | 31.3115 | 150.3231 | 14.055 | 8.6232 | 22.6883 | -1.263 | 117.442 | 1 | 0.176 | 1
2011-08-28 07:15 | 0 | 0 | 264.3288 | 15.317 | 31.3034 | 151.1828 | 14.059 | 8.7819 | 22.5215 | -1.258 | 113.146 | 1 | 0.176 | 1
2011-08-28 07:20 | 0 | 0 | 260.4908 | 15.318 | 31.365 | 151.7998 | 14.051 | 8.8237 | 22.5414 | -1.267 | 108.691 | 1 | 0.176 | 1
2011-08-28 07:25 | 0 | 0 | 256.2242 | 15.314 | 31.3504 | 152.5532 | 14.049 | 8.9521 | 22.3983 | -1.265 | 103.671 | 1 | 0.176 | 1
2011-08-28 07:30 | 0 | 0 | 252.78 | 15.308 | 31.3374 | 153.156 | 14.045 | 8.993 | 22.3443 | -1.263 | 99.624 | 1 | 0.176 | 1
2011-08-28 07:35 | 0 | 0 | 247.9295 | 15.298 | 31.4792 | 154.1225 | 14.047 | 9.1688 | 22.3103 | -1.251 | 93.807 | 1 | 0.176 | 1
2011-08-28 07:40 | 0 | 0 | 243.5515 | 15.296 | 31.4629 | 154.9695 | 14.045 | 9.009 | 22.4539 | -1.251 | 88.582 | 1 | 0.176 | 1
2011-08-28 07:45 | 0 | 0 | 238.8623 | 15.293 | 31.4653 | 155.3993 | 14.036 | 9.2838 | 22.1815 | -1.257 | 83.463 | 1 | 0.176 | 1
2011-08-28 07:50 | 0 | 0 | 233.8968 | 15.292 | 31.4483 | 155.9778 | 14.031 | 9.2368 | 22.2115 | -1.261 | 77.919 | 1 | 0.176 | 1
2011-08-28 07:55 | 0 | 0 | 228.4124 | 15.292 | 31.5286 | 156.6474 | 14.031 | 9.3011 | 22.2276 | -1.261 | 71.765 | 1 | 0.173 | 1
2011-08-28 08:00 | 0 | 0 | 223.6422 | 15.288 | 31.514 | 157.2892 | 14.026 | 9.2059 | 22.3081 | -1.262 | 66.353 | 1 | 0.173 | 1
2011-08-28 08:05 | 0 | 0 | 217.7622 | 15.289 | 31.5311 | 157.5812 | 14.028 | 9.3661 | 22.165 | -1.261 | 60.181 | 1 | 0.173 | 1
2011-08-28 08:10 | 0 | 0 | 211.3801 | 15.288 | 31.5676 | 158.2201 | 14.027 | 9.2378 | 22.3298 | -1.261 | 53.16 | 1 | 0.173 | 1
2011-08-28 08:15 | 0 | 0 | 205.8495 | 15.29 | 31.5838 | 158.6915 | 14.029 | 9.1892 | 22.3947 | -1.261 | 47.158 | 1 | 0.173 | 1
2011-08-28 08:20 | 0 | 0 | 199.2507 | 15.29 | 31.6106 | 159.2777 | 14.03 | 9.2933 | 22.3173 | -1.26 | 39.973 | 1 | 0.173 | 1
2011-08-28 08:25 | 0 | 0 | 192.4503 | 15.287 | 31.5863 | 160.0613 | 14.023 | 9.3351 | 22.2511 | -1.264 | 32.389 | 1 | 0.171 | 1
2011-08-28 08:30 | 0 | 0 | 185.6611 | 15.287 | 31.6131 | 160.4961 | 14.02 | 8.9748 | 22.6383 | -1.267 | 25.165 | 1 | 0.171 | 1
2011-08-28 08:35 | 0 | 0 | 179.0731 | 15.273 | 31.5528 | 160.9471 | 14.017 | 9.0636 | 22.4892 | -1.256 | 18.126 | 1 | 0.171 | 1
2011-08-28 08:40 | 0 | 0 | 171.7741 | 15.219 | 31.1941 | 161.4191 | 14.024 | 8.7099 | 22.4841 | -1.195 | 10.355 | 1 | 0.173 | 1
2011-08-28 08:45 | 3.3333 | 1 | 163.5269 | 14.741 | 21.4984 | 161.8999 | 14.028 | 8.7969 | 12.7015 | -0.713 | 1.627 | 1 | 0.173 | 1
2011-08-28 08:50 | 20.7 | 1 | 157.6595 | 14.416 | 20.4159 | 159.1795 | 14.099 | 10.0252 | 10.3907 | -0.317 | -1.52 | 1 | 0.173 | 1
2011-08-28 08:55 | 28.8 | 1 | 152.6777 | 14.025 | 18.4341 | 155.1717 | 14.061 | 10.9277 | 7.5064 | 0.036 | -2.494 | 1 | 0.173 | 1
2011-08-28 09:00 | 32.2 | 1 | 147.8581 | 13.765 | 15.515 | 150.6651 | 13.578 | 1.1418 | 14.3732 | -0.187 | -2.807 | 1 | 0.173 | 1
2011-08-28 09:05 | 32.2 | 1 | 142.9977 | 13.762 | 7.5943 | 145.8817 | 13.544 | 1.3873 | 6.207 | -0.218 | -2.884 | 1 | 0.173 | 1
2011-08-28 09:10 | 32.2 | 1 | 138.0826 | 13.703 | 4.4737 | 141.4366 | 13.554 | 1.5491 | 2.9246 | -0.149 | -3.354 | 1 | 0.173 | 1
2011-08-28 09:15 | 32.2 | 1 | 134.3413 | 13.63 | 2.6629 | 137.2493 | 13.549 | 1.4434 | 1.2195 | -0.081 | -2.908 | 1 | 0.173 | 1
2011-08-28 09:20 | 29.9333 | 1 | 130.4288 | 13.565 | 2.4405 | 133.4028 | 13.531 | 1.1223 | 1.3181 | -0.034 | -2.974 | 1 | 0.173 | 1
2011-08-28 09:25 | 28.2333 | 1 | 126.848 | 13.602 | 2.989 | 129.967 | 13.511 | 0.79974 | 2.1893 | -0.091 | -3.119 | 1 | 0.173 | 1
2011-08-28 09:30 | 25.5 | 1 | 123.7655 | 13.54 | 2.581 | 126.5975 | 13.494 | 0.53072 | 2.0503 | -0.046 | -2.832 | 1 | 0.173 | 1
2011-08-28 09:35 | 23.8 | 1 | 121.8431 | 13.556 | 2.0132 | 124.0041 | 13.491 | 0.47767 | 1.5355 | -0.065 | -2.161 | 1 | 0.173 | 1
2011-08-28 09:40 | 20.7 | 1 | 119.4124 | 13.554 | 2.2664 | 121.5854 | 13.495 | 0.43143 | 1.835 | -0.059 | -2.173 | 1 | 0.176 | 1
2011-08-28 09:45 | 19.6333 | 1 | 117.3368 | 13.543 | 1.7772 | 119.2508 | 13.501 | 0.39197 | 1.3852 | -0.042 | -1.914 | 1 | 0.176 | 1
2011-08-28 09:50 | 17.6 | 1 | 115.6162 | 13.582 | 1.8254 | 117.2402 | 13.507 | 0.38536 | 1.44 | -0.075 | -1.624 | 1 | 0.176 | 1
2011-08-28 09:55 | 15.1 | 1 | 113.8205 | 13.558 | 1.9771 | 115.7565 | 13.525 | 0.38519 | 1.5919 | -0.033 | -1.936 | 1 | 0.176 | 1
2011-08-28 10:00 | 14.1 | 1 | 112.5769 | 13.566 | 1.3865 | 114.0489 | 13.545 | 0.39153 | 0.99499 | -0.021 | -1.472 | 1 | 0.176 | 1
2011-08-28 10:05 | 12.6 | 1 | 111.0395 | 13.568 | 1.5415 | 112.4895 | 13.557 | 0.38488 | 1.1566 | -0.011 | -1.45 | 1 | 0.176 | 1
2011-08-28 10:10 | 12.1 | 1 | 110.113 | 13.576 | 1.3091 | 111.389 | 13.581 | 0.3716 | 0.93746 | 0.005 | -1.276 | 1 | 0.176 | 1
2011-08-28 10:15 | 11.1 | 1 | 108.9067 | 13.589 | 1.1831 | 110.2357 | 13.597 | 0.38449 | 0.79861 | 0.008 | -1.329 | 1 | 0.176 | 1
2011-08-28 10:20 | 11.1 | 1 | 108.1385 | 13.608 | 1.2521 | 109.3575 | 13.624 | 0.37771 | 0.87441 | 0.016 | -1.219 | 1 | 0.176 | 1
2011-08-28 10:25 | 9.6 | 1 | 107.581 | 13.632 | 1.0641 | 108.451 | 13.653 | 0.37744 | 0.6867 | 0.021 | -0.87 | 1 | 0.178 | 1
2011-08-28 10:30 | 9.1 | 1 | 106.3802 | 13.658 | 0.98776 | 107.9342 | 13.679 | 0.37719 | 0.61057 | 0.021 | -1.554 | 1 | 0.178 | 1
2011-08-28 10:35 | 9.1 | 1 | 106.1259 | 13.662 | 0.8238 | 107.1889 | 13.709 | 0.37691 | 0.44689 | 0.047 | -1.063 | 1 | 0.178 | 1
2011-08-28 10:40 | 8.6 | 1 | 105.5329 | 13.682 | 0.78271 | 106.6159 | 13.739 | 0.37662 | 0.40609 | 0.057 | -1.083 | 1 | 0.181 | 1
2011-08-28 10:45 | 7.2 | 1 | 104.942 | 13.702 | 0.74854 | 106.026 | 13.769 | 0.37634 | 0.3722 | 0.067 | -1.084 | 1 | 0.181 | 1
2011-08-28 10:50 | 7.2 | 1 | 104.4902 | 13.729 | 0.68078 | 105.5772 | 13.799 | 0.37606 | 0.30472 | 0.07 | -1.087 | 1 | 0.181 | 1
2011-08-28 10:55 | 7.6667 | 1 | 104.1684 | 13.761 | 0.64677 | 105.3694 | 13.835 | 0.37572 | 0.27105 | 0.074 | -1.201 | 1 | 0.184 | 1
2011-08-28 11:00 | 7.2 | 1 | 103.992 | 13.821 | 0.62579 | 105.231 | 13.863 | 0.37545 | 0.25033 | 0.042 | -1.239 | 1 | 0.184 | 1
2011-08-28 11:05 | 5.7 | 1 | 103.6315 | 13.821 | 0.59254 | 104.6785 | 13.902 | 0.37509 | 0.21745 | 0.081 | -1.047 | 1 | 0.184 | 1
2011-08-28 11:10 | 6.2 | 1 | 103.8145 | 13.862 | 0.56542 | 104.8905 | 13.934 | 0.38126 | 0.18416 | 0.072 | -1.076 | 1 | 0.181 | 1
2011-08-28 11:15 | 7.2 | 1 | 103.9114 | 13.927 | 0.56449 | 104.6254 | 13.973 | 0.38088 | 0.18361 | 0.046 | -0.714 | 1 | 0.181 | 1
2011-08-28 11:20 | 6.2 | 1 | 103.7536 | 13.958 | 0.55086 | 104.5346 | 14.002 | 0.38707 | 0.16379 | 0.044 | -0.781 | 1 | 0.181 | 1
2011-08-28 11:25 | 5.7 | 1 | 103.9178 | 13.998 | 0.54372 | 104.9208 | 14.038 | 0.38672 | 0.157 | 0.04 | -1.003 | 1 | 0.181 | 1
2011-08-28 11:30 | 6.2 | 1 | 103.8703 | 14.029 | 0.53672 | 104.7423 | 14.078 | 0.38634 | 0.15038 | 0.049 | -0.872 | 1 | 0.181 | 1
2011-08-28 11:35 | 5.7 | 1 | 103.78 | 14.054 | 0.53638 | 104.894 | 14.116 | 0.38597 | 0.15041 | 0.062 | -1.114 | 1 | 0.181 | 1
2011-08-28 11:40 | 5.7 | 1 | 103.8367 | 14.089 | 0.53591 | 104.6417 | 14.154 | 0.39205 | 0.14386 | 0.065 | -0.805 | 1 | 0.181 | 1
2011-08-28 11:45 | 6.2 | 1 | 104.011 | 14.115 | 0.529 | 104.956 | 14.195 | 0.39809 | 0.13092 | 0.08 | -0.945 | 1 | 0.181 | 1
2011-08-28 11:50 | 5.7 | 1 | 103.6863 | 14.155 | 0.53502 | 104.7143 | 14.237 | 0.40411 | 0.13091 | 0.082 | -1.028 | 1 | 0.181 | 1
2011-08-28 11:55 | 5.7 | 1 | 103.6824 | 14.204 | 0.52782 | 104.7024 | 14.28 | 0.39724 | 0.13058 | 0.076 | -1.02 | 1 | 0.184 | 1
2011-08-28 12:00 | 5.7 | 1 | 103.6674 | 14.244 | 0.52729 | 104.5414 | 14.319 | 0.39686 | 0.13043 | 0.075 | -0.874 | 1 | 0.184 | 1
2011-08-28 12:05 | 5.7 | 1 | 103.5959 | 14.294 | 0.53316 | 104.3809 | 14.351 | 0.39654 | 0.13661 | 0.057 | -0.785 | 1 | 0.184 | 1
2011-08-28 12:10 | 5.7 | 1 | 103.4386 | 14.32 | 0.52629 | 104.2776 | 14.359 | 0.39646 | 0.12982 | 0.039 | -0.839 | 1 | 0.181 | 1
2011-08-28 12:15 | 5.7 | 1 | 103.4186 | 14.34 | 0.52602 | 104.3406 | 14.393 | 0.39613 | 0.12989 | 0.053 | -0.922 | 1 | 0.181 | 1
2011-08-28 12:20 | 6.2 | 1 | 103.1077 | 14.376 | 0.52555 | 103.8067 | 14.417 | 0.39589 | 0.12966 | 0.041 | -0.699 | 1 | 0.181 | 1
2011-08-28 12:25 | 5.7 | 1 | 103.0599 | 14.403 | 0.52519 | 104.1949 | 14.447 | 0.402 | 0.12319 | 0.044 | -1.135 | 1 | 0.184 | 1
2011-08-28 12:30 | 5.7 | 1 | 102.9418 | 14.411 | 0.51859 | 103.8178 | 14.446 | 0.39561 | 0.12298 | 0.035 | -0.876 | 1 | 0.184 | 1
2011-08-28 12:35 | 5.7 | 1 | 102.8807 | 14.419 | 0.51848 | 103.7847 | 14.451 | 0.40196 | 0.11652 | 0.032 | -0.904 | 1 | 0.184 | 1
2011-08-28 12:40 | 5.7 | 1 | 102.4075 | 14.45 | 0.51808 | 103.3855 | 14.487 | 0.4016 | 0.11648 | 0.037 | -0.978 | 1 | 0.184 | 1
2011-08-28 12:45 | 5.7 | 1 | 102.6588 | 14.476 | 0.51775 | 103.6428 | 14.518 | 0.40129 | 0.11645 | 0.042 | -0.984 | 1 | 0.184 | 1
2011-08-28 12:50 | 5.7 | 1 | 102.9726 | 14.509 | 0.51084 | 103.9036 | 14.555 | 0.40093 | 0.10991 | 0.046 | -0.931 | 1 | 0.184 | 1
2011-08-28 12:55 | 5.7 | 1 | 102.9767 | 14.533 | 0.51053 | 103.7487 | 14.564 | 0.40084 | 0.1097 | 0.031 | -0.772 | 1 | 0.184 | 1
2011-08-28 13:00 | 5.7 | 1 | 102.9088 | 14.541 | 0.51043 | 103.6828 | 14.577 | 0.40071 | 0.10972 | 0.036 | -0.774 | 1 | 0.184 | 1
2011-08-28 13:05 | 5.7 | 1 | 103.1807 | 14.566 | 0.50365 | 104.2507 | 14.605 | 0.40043 | 0.10322 | 0.039 | -1.07 | 1 | 0.184 | 1
2011-08-28 13:10 | 5.7 | 1 | 103.1727 | 14.605 | 0.50316 | 103.8787 | 14.637 | 0.39374 | 0.10942 | 0.032 | -0.706 | 1 | 0.184 | 1
2011-08-28 13:15 | 5.7 | 1 | 103.0478 | 14.636 | 0.50277 | 104.1388 | 14.664 | 0.39985 | 0.10292 | 0.028 | -1.091 | 1 | 0.184 | 1
2011-08-28 13:20 | 5.7 | 1 | 103.0606 | 14.66 | 0.49602 | 104.1136 | 14.689 | 0.3996 | 0.096423 | 0.029 | -1.053 | 1 | 0.184 | 1
2011-08-28 13:25 | 5.7 | 1 | 103.084 | 14.689 | 0.49566 | 104.314 | 14.723 | 0.40563 | 0.090036 | 0.034 | -1.23 | 1 | 0.186 | 1
2011-08-28 13:30 | 6.2 | 1 | 103.0606 | 14.721 | 0.49527 | 103.9426 | 14.748 | 0.39902 | 0.096253 | 0.027 | -0.882 | 1 | 0.186 | 1
2011-08-28 13:35 | 5.7 | 1 | 103.0099 | 14.755 | 0.48842 | 103.7879 | 14.776 | 0.39874 | 0.089684 | 0.021 | -0.778 | 1 | 0.186 | 1
2011-08-28 13:40 | 5.7 | 1 | 103.1999 | 14.793 | 0.48796 | 104.3429 | 14.823 | 0.39828 | 0.089685 | 0.03 | -1.143 | 1 | 0.186 | 1
2011-08-28 13:45 | 5.7 | 1 | 102.8761 | 14.826 | 0.48756 | 103.7651 | 14.85 | 0.39801 | 0.089551 | 0.024 | -0.889 | 1 | 0.186 | 1
2011-08-28 13:50 | 5.7 | 1 | 102.6346 | 14.862 | 0.48713 | 103.4806 | 14.885 | 0.39767 | 0.089459 | 0.023 | -0.846 | 1 | 0.186 | 1
2011-08-28 13:55 | 5.7 | 1 | 102.8786 | 14.893 | 0.48035 | 103.9796 | 14.919 | 0.39734 | 0.083018 | 0.026 | -1.101 | 1 | 0.186 | 1
2011-08-28 14:00 | 5.7 | 1 | 102.8094 | 14.922 | 0.48001 | 103.6614 | 14.947 | 0.39706 | 0.082947 | 0.025 | -0.852 | 1 | 0.186 | 1
2011-08-28 14:05 | 5.7 | 1 | 103.0529 | 14.951 | 0.47967 | 103.9929 | 14.985 | 0.39669 | 0.082974 | 0.034 | -0.94 | 1 | 0.186 | 1
2011-08-28 14:10 | 5.7 | 1 | 102.9871 | 14.979 | 0.47295 | 103.9241 | 15.013 | 0.39642 | 0.076534 | 0.034 | -0.937 | 1 | 0.186 | 1
2011-08-28 14:15 | 5.7 | 1 | 102.7471 | 15.019 | 0.47248 | 103.6391 | 15.049 | 0.39607 | 0.076417 | 0.03 | -0.892 | 1 | 0.186 | 1
2011-08-28 14:20 | 5.7 | 1 | 103.0618 | 15.06 | 0.47201 | 104.1858 | 15.091 | 0.39566 | 0.076347 | 0.031 | -1.124 | 1 | 0.186 | 1
2011-08-28 14:25 | 5.7 | 1 | 102.8715 | 15.102 | 0.46516 | 104.2005 | 15.128 | 0.3953 | 0.06986 | 0.026 | -1.329 | 1 | 0.184 | 1
2011-08-28 14:30 | 5.7 | 1 | 102.9378 | 15.133 | 0.4648 | 104.0338 | 15.167 | 0.39492 | 0.069883 | 0.034 | -1.096 | 1 | 0.184 | 1
2011-08-28 14:35 | 5.7 | 1 | 103.3119 | 15.177 | 0.4643 | 104.0839 | 15.198 | 0.39462 | 0.069679 | 0.021 | -0.772 | 1 | 0.184 | 1
2011-08-28 14:40 | 5.7 | 1 | 102.7661 | 15.219 | 0.46382 | 103.9601 | 15.237 | 0.39425 | 0.069576 | 0.018 | -1.194 | 1 | 0.184 | 1
2011-08-28 14:45 | 5.7 | 1 | 102.9952 | 15.255 | 0.45708 | 104.0952 | 15.269 | 0.39394 | 0.063147 | 0.014 | -1.1 | 1 | 0.184 | 1
2011-08-28 14:50 | 5.7 | 1 | 102.7674 | 15.265 | 0.45697 | 103.6414 | 15.282 | 0.39381 | 0.063159 | 0.017 | -0.874 | 1 | 0.184 | 1
2011-08-28 14:55 | 5.7 | 1 | 102.7299 | 15.282 | 0.45678 | 103.5819 | 15.3 | 0.39364 | 0.063142 | 0.018 | -0.852 | 1 | 0.184 | 1
2011-08-28 15:00 | 5.7 | 1 | 102.5093 | 15.3 | 0.45658 | 103.7643 | 15.322 | 0.39343 | 0.063152 | 0.022 | -1.255 | 1 | 0.184 | 1
2011-08-28 15:05 | 5.7 | 1 | 102.4555 | 15.329 | 0.44994 | 103.6425 | 15.349 | 0.39943 | 0.050511 | 0.02 | -1.187 | 1 | 0.184 | 1
2011-08-28 15:10 | 5.7 | 1 | 102.4049 | 15.376 | 0.44942 | 103.0909 | 15.394 | 0.39273 | 0.056688 | 0.018 | -0.686 | 1 | 0.184 | 1
2011-08-28 15:15 | 5.7 | 1 | 102.3993 | 15.422 | 0.44892 | 103.5823 | 15.434 | 0.39235 | 0.056565 | 0.012 | -1.183 | 1 | 0.184 | 1
2011-08-28 15:20 | 5.2333 | 1 | 102.3184 | 15.447 | 0.44235 | 103.5864 | 15.451 | 0.39844 | 0.043917 | 0.004 | -1.268 | 1 | 0.184 | 1
2011-08-28 15:25 | 5.7 | 1 | 102.4283 | 15.481 | 0.44199 | 103.7413 | 15.475 | 0.39196 | 0.050027 | -0.006 | -1.313 | 1 | 0.181 | 1
2011-08-28 15:30 | 5.7 | 1 | 102.1548 | 15.513 | 0.44164 | 103.2468 | 15.505 | 0.39791 | 0.043728 | -0.008 | -1.092 | 1 | 0.181 | 1
2011-08-28 15:35 | 5.7 | 1 | 102.4502 | 15.527 | 0.44149 | 103.6822 | 15.522 | 0.39151 | 0.049978 | -0.005 | -1.232 | 1 | 0.181 | 1
2011-08-28 15:40 | 5.7 | 1 | 102.1859 | 15.534 | 0.44141 | 103.3049 | 15.524 | 0.39773 | 0.043685 | -0.01 | -1.119 | 1 | 0.178 | 1
2011-08-28 15:45 | 5.7 | 1 | 101.993 | 15.548 | 0.43499 | 103.179 | 15.559 | 0.39116 | 0.043837 | 0.011 | -1.186 | 1 | 0.178 | 1
2011-08-28 15:50 | 5.7 | 1 | 102.1972 | 15.581 | 0.43464 | 103.2742 | 15.577 | 0.39099 | 0.043658 | -0.004 | -1.077 | 1 | 0.178 | 1
2011-08-28 15:55 | 5.2333 | 1 | 102.3172 | 15.611 | 0.43433 | 103.7852 | 15.593 | 0.39083 | 0.043492 | -0.018 | -1.468 | 1 | 0.181 | 1
2011-08-28 16:00 | 5.7 | 1 | 102.6235 | 15.628 | 0.43415 | 103.5175 | 15.612 | 0.39065 | 0.043493 | -0.016 | -0.894 | 1 | 0.181 | 1
2011-08-28 16:05 | 5.7 | 1 | 103.0756 | 15.642 | 0.434 | 103.8366 | 15.627 | 0.39051 | 0.043487 | -0.015 | -0.761 | 1 | 0.181 | 1
2011-08-28 16:10 | 5.7 | 1 | 102.4224 | 15.66 | 0.42756 | 103.5904 | 15.642 | 0.39037 | 0.037194 | -0.018 | -1.168 | 1 | 0.178 | 1
2011-08-28 16:15 | 5.2333 | 1 | 102.2453 | 15.676 | 0.42739 | 103.3103 | 15.651 | 0.39028 | 0.037113 | -0.025 | -1.065 | 1 | 0.178 | 1
2011-08-28 16:20 | 5.2333 | 1 | 102.3934 | 15.685 | 0.4273 | 103.5994 | 15.654 | 0.39025 | 0.037048 | -0.031 | -1.206 | 1 | 0.178 | 1
2011-08-28 16:25 | 5.7 | 1 | 102.4959 | 15.687 | 0.42728 | 103.2579 | 15.659 | 0.39642 | 0.030859 | -0.028 | -0.762 | 1 | 0.178 | 1
2011-08-28 16:30 | 5.7 | 1 | 102.4035 | 15.679 | 0.42113 | 103.5695 | 15.662 | 0.39018 | 0.030949 | -0.017 | -1.166 | 1 | 0.178 | 1
2011-08-28 16:35 | 5.7 | 1 | 102.4425 | 15.682 | 0.4211 | 103.2765 | 15.672 | 0.39008 | 0.031013 | -0.01 | -0.834 | 1 | 0.178 | 1
2011-08-28 16:40 | 4.7333 | 1 | 102.0727 | 15.693 | 0.42098 | 103.4307 | 15.682 | 0.38999 | 0.030995 | -0.011 | -1.358 | 1 | 0.178 | 1
2011-08-28 16:45 | 0 | 0 | 108.069 | 15.708 | 0.4146 | 105.907 | 15.703 | 0.38979 | 0.024813 | -0.005 | 2.162 | 1 | 0.178 | 1
2011-08-28 16:50 | 0 | 0 | 119.0624 | 15.769 | 0.51403 | 108.6344 | 15.72 | 0.38963 | 0.1244 | -0.049 | 10.428 | 1 | 0.178 | 1
2011-08-28 16:55 | 0 | 0 | 132.9453 | 15.854 | 0.55068 | 111.6493 | 15.72 | 0.38963 | 0.16105 | -0.134 | 21.296 | 1 | 0.176 | 1
2011-08-28 17:00 | 0 | 0 | 146.3169 | 15.874 | 0.55041 | 114.3259 | 15.722 | 0.38961 | 0.1608 | -0.152 | 31.991 | 1 | 0.176 | 1
2011-08-28 17:05 | 0 | 0 | 157.979 | 15.862 | 0.70914 | 115.844 | 15.735 | 0.38949 | 0.31965 | -0.127 | 42.135 | 1 | 0.176 | 1
2011-08-28 17:10 | 0 | 0 | 169.7198 | 15.981 | 1.0031 | 117.4368 | 15.723 | 0.40202 | 0.60111 | -0.258 | 52.283 | 1 | 0.176 | 1
2011-08-28 17:15 | 0 | 0 | 179.8899 | 16.564 | 5.871 | 118.9829 | 15.721 | 0.39582 | 5.4752 | -0.843 | 60.907 | 1 | 0.176 | 1
2011-08-28 17:20 | 0 | 0 | 190.6315 | 17.442 | 17.1759 | 120.7885 | 15.72 | 0.39583 | 16.78 | -1.722 | 69.843 | 1 | 0.176 | 1
2011-08-28 17:25 | 0 | 0 | 201.0175 | 17.627 | 20.4902 | 121.8875 | 15.727 | 0.52085 | 19.9694 | -1.9 | 79.13 | 1 | 0.176 | 1
2011-08-28 17:30 | 0 | 0 | 209.1615 | 17.658 | 23.2541 | 123.0295 | 15.733 | 0.57761 | 22.6765 | -1.925 | 86.132 | 1 | 0.176 | 1
2011-08-28 17:35 | 0 | 0 | 217.4887 | 17.631 | 24.4298 | 124.3367 | 15.758 | 0.47024 | 23.9596 | -1.873 | 93.152 | 1 | 0.176 | 1
2011-08-28 17:40 | 0 | 0 | 226.8167 | 17.612 | 25.3288 | 125.4907 | 15.791 | 0.6912 | 24.6376 | -1.821 | 101.326 | 1 | 0.176 | 1
2011-08-28 17:45 | 0 | 0 | 236.0195 | 17.594 | 26.1245 | 126.4515 | 15.836 | 0.49437 | 25.6301 | -1.758 | 109.568 | 1 | 0.176 | 1
2011-08-28 17:50 | 0 | 0 | 243.7081 | 17.546 | 27.3183 | 128.1961 | 15.874 | 0.94723 | 26.3711 | -1.672 | 115.512 | 1 | 0.176 | 1
2011-08-28 17:55 | 0 | 0 | 251.0806 | 17.518 | 27.8547 | 129.3706 | 15.89 | 3.2485 | 24.6063 | -1.628 | 121.71 | 1 | 0.176 | 1
2011-08-28 18:00 | 0 | 0 | 257.8129 | 17.504 | 28.4504 | 130.1859 | 15.967 | 4.2023 | 24.2481 | -1.537 | 127.627 | 1 | 0.176 | 1
2011-08-28 18:05 | 0 | 0 | 264.0409 | 17.482 | 28.9278 | 131.7959 | 16.017 | 5.1736 | 23.7541 | -1.465 | 132.245 | 1 | 0.176 | 1
2011-08-28 18:10 | 0 | 0 | 269.1447 | 17.396 | 29.5291 | 132.8607 | 16.052 | 5.6665 | 23.8626 | -1.344 | 136.284 | 1 | 0.173 | 1
2011-08-28 18:15 | 0 | 0 | 276.0124 | 17.355 | 29.8382 | 134.0414 | 16.087 | 6.2583 | 23.5799 | -1.268 | 141.971 | 1 | 0.173 | 1
2011-08-28 18:20 | 0 | 0 | 280.6241 | 17.342 | 30.0003 | 134.7951 | 16.112 | 6.8035 | 23.1968 | -1.23 | 145.829 | 1 | 0.173 | 1
2011-08-28 18:25 | 0 | 0 | 285.2905 | 17.328 | 30.2482 | 135.9245 | 16.13 | 7.3306 | 22.9176 | -1.198 | 149.366 | 1 | 0.171 | 1
2011-08-28 18:30 | 0 | 0 | 289.7705 | 17.312 | 30.5321 | 136.9735 | 16.136 | 7.532 | 23.0001 | -1.176 | 152.797 | 1 | 0.171 | 1
2011-08-28 18:35 | 0 | 0 | 293.2726 | 17.286 | 30.6879 | 137.8726 | 16.139 | 7.87 | 22.818 | -1.147 | 155.4 | 1 | 0.171 | 1
2011-08-28 18:40 | 0 | 0 | 296.1561 | 17.287 | 30.8064 | 138.7251 | 16.145 | 8.0045 | 22.8019 | -1.142 | 157.431 | 1 | 0.171 | 1
2011-08-28 18:45 | 0 | 0 | 299.1155 | 17.279 | 30.8977 | 139.8245 | 16.146 | 8.4128 | 22.4849 | -1.133 | 159.291 | 1 | 0.171 | 1
2011-08-28 18:50 | 0 | 0 | 300.2036 | 17.269 | 31.0248 | 140.5206 | 16.141 | 8.71 | 22.3148 | -1.128 | 159.683 | 1 | 0.171 | 1
2011-08-28 18:55 | 0 | 0 | 302.3809 | 17.269 | 31.0674 | 141.6719 | 16.137 | 9.1682 | 21.8992 | -1.132 | 160.709 | 1 | 0.171 | 1
2011-08-28 19:00 | 0 | 0 | 304.3919 | 17.258 | 31.1954 | 142.1219 | 16.13 | 9.2616 | 21.9338 | -1.128 | 162.27 | 1 | 0.171 | 1
2011-08-28 19:05 | 0 | 0 | 306.0961 | 17.224 | 31.3499 | 142.8991 | 16.122 | 9.1793 | 22.1705 | -1.102 | 163.197 | 1 | 0.171 | 1
2011-08-28 19:10 | 0 | 0 | 305.2822 | 17.191 | 31.4525 | 144.0312 | 16.139 | 9.4892 | 21.9633 | -1.052 | 161.251 | 1 | 0.171 | 1
2011-08-28 19:15 | 0 | 0 | 305.2241 | 17.162 | 31.5694 | 144.8561 | 16.154 | 9.8848 | 21.6845 | -1.008 | 160.368 | 1 | 0.171 | 1
2011-08-28 19:20 | 0 | 0 | 303.6553 | 17.089 | 31.7038 | 145.5653 | 16.157 | 9.8995 | 21.8043 | -0.932 | 158.09 | 1 | 0.171 | 1
2011-08-28 19:25 | 0 | 0 | 301.7442 | 17.082 | 31.7867 | 146.2782 | 16.157 | 10.1536 | 21.6331 | -0.925 | 155.466 | 1 | 0.171 | 1
2011-08-28 19:30 | 0 | 0 | 300.0726 | 17.078 | 31.6437 | 147.1586 | 16.147 | 9.9558 | 21.6879 | -0.931 | 152.914 | 1 | 0.171 | 1
2011-08-28 19:35 | 0 | 0 | 297.8583 | 17.042 | 31.5173 | 148.0763 | 16.134 | 9.9283 | 21.589 | -0.908 | 149.782 | 1 | 0.171 | 1
2011-08-28 19:40 | 0 | 0 | 294.3419 | 17.042 | 31.4915 | 149.0079 | 16.121 | 10.0856 | 21.4059 | -0.921 | 145.334 | 1 | 0.171 | 1
2011-08-28 19:45 | 0 | 0 | 290.541 | 17.039 | 31.511 | 149.56 | 16.118 | 10.1249 | 21.3861 | -0.921 | 140.981 | 1 | 0.171 | 1
2011-08-28 19:50 | 0 | 0 | 288.6311 | 17.042 | 31.4915 | 150.5851 | 16.103 | 9.9976 | 21.4939 | -0.939 | 138.046 | 1 | 0.171 | 1
2011-08-28 19:55 | 0 | 0 | 283.464 | 17.017 | 31.4251 | 151.208 | 16.08 | 9.8338 | 21.5913 | -0.937 | 132.256 | 1 | 0.168 | 0
2011-08-28 20:00 | 0 | 0 | 279.0926 | 17.013 | 31.3423 | 152.0096 | 16.092 | 10.2164 | 21.1258 | -0.921 | 127.083 | 1 | 0.168 | 0
2011-08-28 20:05 | 0 | 0 | 275.45 | 16.983 | 31.2367 | 152.61 | 16.089 | 10.0319 | 21.2048 | -0.894 | 122.84 | 1 | 0.168 | 0
2011-08-28 20:10 | 0 | 0 | 270.0662 | 16.941 | 31.0801 | 153.2882 | 16.083 | 10.2187 | 20.8614 | -0.858 | 116.778 | 1 | 0.168 | 0
2011-08-28 20:15 | 0 | 0 | 264.2078 | 16.897 | 30.9163 | 153.8368 | 16.063 | 9.5994 | 21.3169 | -0.834 | 110.371 | 1 | 0.168 | 0
2011-08-28 20:20 | 0 | 0 | 259.7601 | 16.876 | 30.6918 | 154.6111 | 16.033 | 9.0619 | 21.6299 | -0.843 | 105.149 | 1 | 0.168 | 0
2011-08-28 20:25 | 0 | 0 | 254.1699 | 16.835 | 30.5168 | 155.1829 | 16.033 | 9.7914 | 20.7254 | -0.802 | 98.987 | 1 | 0.168 | 0
2011-08-28 20:30 | 0 | 0 | 247.6305 | 16.799 | 30.046 | 155.6675 | 16.037 | 10.0527 | 19.9933 | -0.762 | 91.963 | 1 | 0.168 | 0
2011-08-28 20:35 | 0 | 0 | 242.0892 | 16.768 | 29.6489 | 156.2372 | 16.031 | 10.0774 | 19.5715 | -0.737 | 85.852 | 1 | 0.168 | 0
2011-08-28 20:40 | 0 | 0 | 237.7038 | 16.758 | 29.3479 | 156.6878 | 16.023 | 10.1799 | 19.168 | -0.735 | 81.016 | 1 | 0.166 | 0
2011-08-28 20:45 | 0 | 0 | 232.0431 | 16.761 | 29.7226 | 157.4441 | 16.025 | 10.4815 | 19.2411 | -0.736 | 74.599 | 1 | 0.166 | 0
2011-08-28 20:50 | 0 | 0 | 225.227 | 16.777 | 29.3854 | 157.951 | 16.024 | 10.5283 | 18.8571 | -0.753 | 67.276 | 1 | 0.166 | 0
2011-08-28 20:55 | 0 | 0 | 218.0904 | 16.708 | 28.0518 | 158.6624 | 16.026 | 10.5278 | 17.5241 | -0.682 | 59.428 | 1 | 0.166 | 0
2011-08-28 21:00 | 0 | 0 | 211.0309 | 16.641 | 27.188 | 159.0299 | 16.042 | 10.5468 | 16.6412 | -0.599 | 52.001 | 1 | 0.166 | 0
2011-08-28 21:05 | 0 | 0 | 204.0804 | 16.57 | 26.6161 | 159.6304 | 16.047 | 10.6697 | 15.9464 | -0.523 | 44.45 | 1 | 0.166 | 0
2011-08-28 21:10 | 0 | 0 | 197.2057 | 16.492 | 26.1078 | 160.0517 | 16.046 | 10.7088 | 15.399 | -0.446 | 37.154 | 1 | 0.166 | 0
2011-08-28 21:15 | 0 | 0 | 190.6778 | 16.403 | 25.5044 | 160.6548 | 16.047 | 10.6852 | 14.8192 | -0.356 | 30.023 | 1 | 0.166 | 0
2011-08-28 21:20 | 0 | 0 | 183.4387 | 16.311 | 24.9531 | 161.0237 | 16.041 | 10.4773 | 14.4759 | -0.27 | 22.415 | 1 | 0.166 | 0
2011-08-28 21:25 | 0 | 0 | 175.7477 | 16.24 | 24.6419 | 161.5577 | 16.03 | 10.3174 | 14.3245 | -0.21 | 14.19 | 1 | 0.166 | 0
2011-08-28 21:30 | 0 | 0 | 166.6485 | 16.185 | 24.4134 | 161.9925 | 16.02 | 10.2968 | 14.1167 | -0.165 | 4.656 | 1 | 0.166 | 0
2011-08-28 21:35 | 16.1 | 1 | 158.8748 | 16.141 | 24.2372 | 160.3848 | 16.032 | 11.7663 | 12.4709 | -0.109 | -1.51 | 1 | 0.166 | 0
2011-08-28 21:40 | 27.1333 | 1 | 153.5672 | 16.046 | 23.0272 | 156.0712 | 16.051 | 9.8794 | 13.1477 | 0.005 | -2.504 | 1 | 0.163 | 0
2011-08-28 21:45 | 30.5 | 1 | 148.9289 | 15.839 | 19.5496 | 152.0009 | 15.664 | 1.1293 | 18.4202 | -0.175 | -3.072 | 1 | 0.163 | 0
2011-08-28 21:50 | 31.6333 | 1 | 143.9412 | 15.685 | 16.627 | 147.2392 | 15.336 | 1.8348 | 14.7922 | -0.349 | -3.298 | 1 | 0.163 | 0
2011-08-28 21:55 | 32.2 | 1 | 139.3018 | 15.565 | 18.1039 | 142.6388 | 15.271 | 1.6121 | 16.4918 | -0.294 | -3.337 | 1 | 0.163 | 0
2011-08-28 22:00 | 31.0667 | 1 | 134.8667 | 15.438 | 11.142 | 138.1917 | 15.216 | 1.7579 | 9.3841 | -0.222 | -3.325 | 1 | 0.163 | 0
2011-08-28 22:05 | 29.3667 | 1 | 131.3925 | 15.298 | 11.555 | 134.2365 | 15.12 | 1.5431 | 10.0118 | -0.178 | -2.844 | 1 | 0.163 | 0
2011-08-28 22:10 | 27.1333 | 1 | 127.7583 | 15.154 | 4.6123 | 130.8753 | 15.035 | 1.2547 | 3.3576 | -0.119 | -3.117 | 1 | 0.163 | 0
2011-08-28 22:15 | 24.3667 | 1 | 124.9369 | 15.057 | 5.3373 | 127.5689 | 14.931 | 0.99632 | 4.341 | -0.126 | -2.632 | 1 | 0.163 | 0
2011-08-28 22:20 | 22.3 | 1 | 122.2793 | 14.975 | 3.512 | 124.7573 | 14.828 | 0.70791 | 2.8041 | -0.147 | -2.478 | 1 | 0.163 | 0
2011-08-28 22:25 | 19.1 | 1 | 119.8034 | 14.881 | 3.2163 | 122.2494 | 14.75 | 0.57886 | 2.6374 | -0.131 | -2.446 | 1 | 0.161 | 0
2011-08-28 22:30 | 17.6 | 1 | 118.2373 | 14.826 | 2.7466 | 119.9213 | 14.698 | 0.52134 | 2.2253 | -0.128 | -1.684 | 1 | 0.161 | 0
2011-08-28 22:35 | 16.1 | 1 | 116.1491 | 14.773 | 2.6432 | 117.9631 | 14.654 | 0.44468 | 2.1985 | -0.119 | -1.814 | 1 | 0.161 | 0
2011-08-28 22:40 | 14.6 | 1 | 114.6739 | 14.727 | 2.8108 | 116.1619 | 14.615 | 0.42589 | 2.3849 | -0.112 | -1.488 | 1 | 0.154 | 0
2011-08-28 22:45 | 13.1 | 1 | 113.2009 | 14.693 | 3.0435 | 114.7199 | 14.587 | 0.40061 | 2.6429 | -0.106 | -1.519 | 1 | 0.154 | 0
2011-08-28 22:50 | 12.1 | 1 | 111.9154 | 14.665 | 2.9231 | 113.1964 | 14.562 | 0.39447 | 2.5286 | -0.103 | -1.281 | 1 | 0.154 | 0
2011-08-28 22:55 | 11.1 | 1 | 110.8995 | 14.633 | 2.0006 | 112.1755 | 14.544 | 0.39465 | 1.6059 | -0.089 | -1.276 | 1 | 0.154 | 0
2011-08-28 23:00 | 10.1 | 1 | 109.7467 | 14.62 | 1.9312 | 111.1867 | 14.531 | 0.38201 | 1.5491 | -0.089 | -1.44 | 1 | 0.154 | 0
2011-08-28 23:05 | 10.1 | 1 | 108.89 | 14.584 | 2.158 | 110.024 | 14.517 | 0.38852 | 1.7695 | -0.067 | -1.134 | 1 | 0.154 | 0
2011-08-28 23:10 | 8.6 | 1 | 108.1695 | 14.579 | 1.5782 | 109.2635 | 14.504 | 0.38227 | 1.1959 | -0.075 | -1.094 | 1 | 0.154 | 0
2011-08-28 23:15 | 8.6 | 1 | 107.5572 | 14.539 | 2.0758 | 108.6402 | 14.492 | 0.36962 | 1.7061 | -0.047 | -1.083 | 1 | 0.154 | 0
2011-08-28 23:20 | 8.1333 | 1 | 106.734 | 14.527 | 1.2777 | 107.901 | 14.483 | 0.37608 | 0.9016 | -0.044 | -1.167 | 1 | 0.154 | 0
2011-08-28 23:25 | 8.1333 | 1 | 106.1521 | 14.506 | 1.2511 | 107.3211 | 14.472 | 0.38257 | 0.86849 | -0.034 | -1.169 | 1 | 0.154 | 0
2011-08-28 23:30 | 6.7 | 1 | 105.5768 | 14.502 | 1.1763 | 106.8518 | 14.459 | 0.37631 | 0.79997 | -0.043 | -1.275 | 1 | 0.154 | 0
2011-08-28 23:35 | 7.2 | 1 | 105.4245 | 14.466 | 0.96095 | 106.4455 | 14.452 | 0.37637 | 0.58457 | -0.014 | -1.021 | 1 | 0.154 | 0
2011-08-28 23:40 | 6.2 | 1 | 104.9677 | 14.447 | 0.77432 | 105.8137 | 14.441 | 0.37647 | 0.39784 | -0.006 | -0.846 | 1 | 0.153 | 0
2011-08-28 23:45 | 6.7 | 1 | 104.8161 | 14.431 | 0.80122 | 105.6411 | 14.428 | 0.3766 | 0.42462 | -0.003 | -0.825 | 1 | 0.153 | 0
2011-08-28 23:50 | 5.7 | 1 | 104.2613 | 14.429 | 0.71503 | 105.5233 | 14.415 | 0.37033 | 0.3447 | -0.014 | -1.262 | 1 | 0.153 | 0
2011-08-28 23:55 | 5.7 | 1 | 104.2231 | 14.404 | 0.80842 | 105.2011 | 14.405 | 0.37042 | 0.438 | 0.001 | -0.978 | 1 | 0.153 | 0
2011-08-29 | 5.7 | 1 | 103.7912 | 14.385 | 0.80881 | 104.5742 | 14.395 | 0.3833 | 0.42551 | 0.01 | -0.783 | 1 | 0.153 | 0
2011-08-29 00:05 | 5.7 | 1 | 103.7627 | 14.374 | 0.78239 | 104.4877 | 14.386 | 0.37699 | 0.40541 | 0.012 | -0.725 | 1 | 0.153 | 0
2011-08-29 00:10 | 5.7 | 1 | 103.3032 | 14.362 | 0.83598 | 104.4642 | 14.376 | 0.37708 | 0.4589 | 0.014 | -1.161 | 1 | 0.152 | 0
2011-08-29 00:15 | 5.7 | 1 | 103.1604 | 14.349 | 0.74964 | 104.3644 | 14.367 | 0.38357 | 0.36607 | 0.018 | -1.204 | 1 | 0.152 | 0
2011-08-29 00:20 | 5.7 | 1 | 103.2645 | 14.338 | 0.83649 | 104.0465 | 14.357 | 0.37726 | 0.45923 | 0.019 | -0.782 | 1 | 0.152 | 0
2011-08-29 00:25 | 5.7 | 1 | 102.9458 | 14.336 | 0.93716 | 103.9338 | 14.347 | 0.38376 | 0.55341 | 0.011 | -0.988 | 1 | 0.15 | 0
2011-08-29 00:30 | 5.2333 | 1 | 102.9143 | 14.32 | 1.0321 | 103.7273 | 14.341 | 0.38381 | 0.64827 | 0.021 | -0.813 | 1 | 0.15 | 0
2011-08-29 00:35 | 5.7 | 1 | 102.6546 | 14.315 | 0.99839 | 103.7026 | 14.331 | 0.38391 | 0.61448 | 0.016 | -1.048 | 1 | 0.15 | 0
2011-08-29 00:40 | 5.7 | 1 | 102.4557 | 14.312 | 1.0052 | 103.6447 | 14.324 | 0.38398 | 0.62125 | 0.012 | -1.189 | 1 | 0.15 | 0
2011-08-29 00:45 | 5.7 | 1 | 102.464 | 14.289 | 1.128 | 103.464 | 14.314 | 0.39049 | 0.73756 | 0.025 | -1 | 1 | 0.15 | 0
2011-08-29 00:50 | 5.2333 | 1 | 102.5633 | 14.278 | 0.99256 | 103.5873 | 14.303 | 0.38418 | 0.60838 | 0.025 | -1.024 | 1 | 0.15 | 0
2011-08-29 00:55 | 5.7 | 1 | 102.3198 | 14.281 | 0.84439 | 103.2848 | 14.294 | 0.38426 | 0.46013 | 0.013 | -0.965 | 1 | 0.15 | 0
2011-08-29 01:00 | 4.7667 | 1 | 102.2445 | 14.259 | 0.93899 | 103.2135 | 14.285 | 0.39077 | 0.54822 | 0.026 | -0.969 | 1 | 0.15 | 0
2011-08-29 01:05 | 5.2333 | 1 | 102.5018 | 14.255 | 0.9999 | 103.4348 | 14.275 | 0.38444 | 0.61546 | 0.02 | -0.933 | 1 | 0.15 | 0
2011-08-29 01:10 | 4.7667 | 1 | 102.1803 | 14.236 | 1.0411 | 103.2653 | 14.265 | 0.39096 | 0.65011 | 0.029 | -1.085 | 1 | 0.15 | 0
2011-08-29 01:15 | 5.2333 | 1 | 102.2753 | 14.231 | 0.87232 | 103.4023 | 14.258 | 0.39103 | 0.48128 | 0.027 | -1.127 | 1 | 0.15 | 0
2011-08-29 01:20 | 4.3 | 1 | 102.1627 | 14.22 | 0.96695 | 103.1557 | 14.252 | 0.39109 | 0.57586 | 0.032 | -0.993 | 1 | 0.15 | 0
2011-08-29 01:25 | 4.3 | 1 | 101.9362 | 14.213 | 0.96712 | 103.1412 | 14.246 | 0.39115 | 0.57597 | 0.033 | -1.205 | 1 | 0.147 | 0
2011-08-29 01:30 | 5.2333 | 1 | 102.1897 | 14.202 | 1.008 | 103.1857 | 14.235 | 0.39126 | 0.61678 | 0.033 | -0.996 | 1 | 0.147 | 0
2011-08-29 01:35 | 4.3 | 1 | 101.9442 | 14.192 | 0.87318 | 102.9612 | 14.225 | 0.39135 | 0.48183 | 0.033 | -1.017 | 1 | 0.147 | 0
2011-08-29 01:40 | 4.3 | 1 | 102.0576 | 14.193 | 0.81275 | 103.0326 | 14.211 | 0.39149 | 0.42126 | 0.018 | -0.975 | 1 | 0.147 | 0
2011-08-29 01:45 | 4.7667 | 1 | 101.9839 | 14.172 | 0.84673 | 103.0929 | 14.201 | 0.39159 | 0.45514 | 0.029 | -1.109 | 1 | 0.147 | 0
2011-08-29 01:50 | 4.3 | 1 | 102.1857 | 14.171 | 0.85347 | 103.2107 | 14.191 | 0.39168 | 0.46178 | 0.02 | -1.025 | 1 | 0.147 | 0
2011-08-29 01:55 | 4.3 | 1 | 102.1256 | 14.167 | 0.867 | 102.8856 | 14.181 | 0.39178 | 0.47522 | 0.014 | -0.76 | 1 | 0.147 | 0
2011-08-29 02:00 | 4.3 | 1 | 102.0274 | 14.142 | 0.86755 | 102.8304 | 14.171 | 0.39188 | 0.47567 | 0.029 | -0.803 | 1 | 0.147 | 0
2011-08-29 02:05 | 5.2333 | 1 | 102.1259 | 14.124 | 0.86795 | 102.9289 | 14.159 | 0.38556 | 0.48239 | 0.035 | -0.803 | 1 | 0.147 | 0
2011-08-29 02:10 | 4.7667 | 1 | 101.9807 | 14.113 | 0.84799 | 102.8497 | 14.149 | 0.38565 | 0.46234 | 0.036 | -0.869 | 1 | 0.146 | 0
2011-08-29 02:15 | 4.3 | 1 | 101.9231 | 14.101 | 0.8348 | 102.8991 | 14.138 | 0.3922 | 0.4426 | 0.037 | -0.976 | 1 | 0.146 | 0
2011-08-29 02:20 | 4.3 | 1 | 102.0528 | 14.085 | 0.84187 | 102.9848 | 14.127 | 0.38586 | 0.456 | 0.042 | -0.932 | 1 | 0.146 | 0
2011-08-29 02:25 | 4.3 | 1 | 102.0341 | 14.074 | 0.82192 | 102.9981 | 14.111 | 0.38602 | 0.4359 | 0.037 | -0.964 | 1 | 0.145 | 0
2011-08-29 02:30 | 5.2333 | 1 | 101.9214 | 14.07 | 0.82873 | 102.9444 | 14.098 | 0.38614 | 0.44259 | 0.028 | -1.023 | 1 | 0.145 | 0
2011-08-29 02:35 | 4.7667 | 1 | 102.1486 | 14.064 | 0.97079 | 102.9706 | 14.085 | 0.38627 | 0.58452 | 0.021 | -0.822 | 1 | 0.145 | 0
2011-08-29 02:40 | 4.3 | 1 | 101.8843 | 14.027 | 0.86334 | 102.8533 | 14.068 | 0.39289 | 0.47045 | 0.041 | -0.969 | 1 | 0.145 | 0
2011-08-29 02:45 | 4.7667 | 1 | 101.8233 | 14.027 | 0.81618 | 102.8633 | 14.054 | 0.39303 | 0.42315 | 0.027 | -1.04 | 1 | 0.145 | 0
2011-08-29 02:50 | 4.3 | 1 | 101.8863 | 14.026 | 0.82966 | 102.6653 | 14.038 | 0.38672 | 0.44293 | 0.012 | -0.779 | 1 | 0.145 | 0
2011-08-29 02:55 | 4.3 | 1 | 101.8705 | 13.994 | 0.83707 | 102.8935 | 14.025 | 0.39331 | 0.44376 | 0.031 | -1.023 | 1 | 0.143 | 0
2011-08-29 03:00 | 4.3 | 1 | 101.494 | 13.967 | 0.82416 | 102.677 | 14.011 | 0.38698 | 0.43718 | 0.044 | -1.183 | 1 | 0.143 | 0
2011-08-29 03:05 | 4.7667 | 1 | 101.8626 | 13.961 | 0.77046 | 102.6056 | 13.997 | 0.38712 | 0.38334 | 0.036 | -0.743 | 1 | 0.143 | 0
2011-08-29 03:10 | 4.3 | 1 | 101.7087 | 13.941 | 0.79102 | 102.6617 | 13.985 | 0.38723 | 0.40379 | 0.044 | -0.953 | 1 | 0.143 | 0
2011-08-29 03:15 | 4.3 | 1 | 101.7188 | 13.953 | 0.83794 | 102.6118 | 13.97 | 0.38738 | 0.45056 | 0.017 | -0.893 | 1 | 0.143 | 0
2011-08-29 03:20 | 4.3 | 1 | 101.6523 | 13.92 | 0.8184 | 102.5673 | 13.952 | 0.38755 | 0.43084 | 0.032 | -0.915 | 1 | 0.143 | 0
2011-08-29 03:25 | 4.7667 | 1 | 101.7789 | 13.892 | 0.79201 | 102.5449 | 13.936 | 0.38771 | 0.4043 | 0.044 | -0.766 | 1 | 0.142 | 0
2011-08-29 03:30 | 4.7667 | 1 | 101.7208 | 13.873 | 0.79913 | 102.5018 | 13.922 | 0.38785 | 0.41129 | 0.049 | -0.781 | 1 | 0.142 | 0
2011-08-29 03:35 | 4.7667 | 1 | 101.4671 | 13.898 | 0.81211 | 102.4971 | 13.909 | 0.38797 | 0.42414 | 0.011 | -1.03 | 1 | 0.142 | 0
2011-08-29 03:40 | 4.3 | 1 | 101.6823 | 13.846 | 0.75925 | 102.4503 | 13.894 | 0.38812 | 0.37113 | 0.048 | -0.768 | 1 | 0.142 | 0
2011-08-29 03:45 | 4.3 | 1 | 101.7374 | 13.837 | 0.82013 | 102.4254 | 13.879 | 0.38826 | 0.43187 | 0.042 | -0.688 | 1 | 0.142 | 0
2011-08-29 03:50 | 4.3 | 1 | 101.258 | 13.82 | 0.75302 | 102.383 | 13.865 | 0.3884 | 0.36462 | 0.045 | -1.125 | 1 | 0.142 | 0
2011-08-29 03:55 | 3.8 | 1 | 101.5226 | 13.829 | 0.73268 | 102.3336 | 13.85 | 0.38855 | 0.34414 | 0.021 | -0.811 | 1 | 0.14 | 0
2011-08-29 04:00 | 4.3 | 1 | 101.471 | 13.804 | 0.80729 | 102.198 | 13.835 | 0.38869 | 0.4186 | 0.031 | -0.727 | 1 | 0.14 | 0
2011-08-29 04:05 | 4.3 | 1 | 101.4053 | 13.802 | 0.74664 | 102.1193 | 13.821 | 0.38883 | 0.35781 | 0.019 | -0.714 | 1 | 0.14 | 0
2011-08-29 04:10 | 4.3 | 1 | 101.214 | 13.771 | 0.78769 | 102.099 | 13.809 | 0.38894 | 0.39875 | 0.038 | -0.885 | 1 | 0.14 | 0
2011-08-29 04:15 | 4.3 | 1 | 101.1223 | 13.758 | 0.72728 | 102.0543 | 13.794 | 0.38909 | 0.33819 | 0.036 | -0.932 | 1 | 0.14 | 0
2011-08-29 04:20 | 2.3667 | 1 | 101.2011 | 13.745 | 0.73425 | 102.0251 | 13.782 | 0.38921 | 0.34504 | 0.037 | -0.824 | 1 | 0.14 | 0
2011-08-29 04:25 | 0 | 0 | 107.8702 | 13.724 | 0.7954 | 105.0992 | 13.769 | 0.38934 | 0.40607 | 0.045 | 2.771 | 1 | 0.139 | 0
2011-08-29 04:30 | 0 | 0 | 119.1351 | 13.677 | 1.0285 | 107.7161 | 13.762 | 0.3829 | 0.64559 | 0.085 | 11.419 | 1 | 0.139 | 0
2011-08-29 04:35 | 0 | 0 | 132.7865 | 13.644 | 1.0707 | 110.1945 | 13.759 | 0.4876 | 0.58311 | 0.115 | 22.592 | 1 | 0.139 | 0
2011-08-29 04:40 | 0 | 0 | 146.1932 | 13.638 | 1.1192 | 112.5192 | 13.755 | 0.39598 | 0.72326 | 0.117 | 33.674 | 1 | 0.139 | 0
2011-08-29 04:45 | 0 | 0 | 160.1488 | 13.559 | 1.2747 | 114.2308 | 13.742 | 0.3896 | 0.88506 | 0.183 | 45.918 | 1 | 0.139 | 0
2011-08-29 04:50 | 0 | 0 | 173.6638 | 13.244 | 1.7909 | 115.7518 | 13.736 | 0.39617 | 1.3948 | 0.492 | 57.912 | 1 | 0.139 | 0
2011-08-29 04:55 | 0 | 0 | 185.9846 | 12.943 | 12.1597 | 117.4406 | 13.733 | 0.40924 | 11.7505 | 0.79 | 68.544 | 1 | 0.138 | 0
2011-08-29 05:00 | 0 | 0 | 198.9192 | 13.222 | 18.2186 | 118.8602 | 13.72 | 0.40937 | 17.8092 | 0.498 | 80.059 | 1 | 0.138 | 0
2011-08-29 05:05 | 0 | 0 | 210.8879 | 13.384 | 21.1906 | 120.0969 | 13.708 | 0.48164 | 20.709 | 0.324 | 90.791 | 1 | 0.138 | 0
2011-08-29 05:10 | 0 | 0 | 221.3438 | 13.709 | 23.284 | 121.3578 | 13.697 | 0.528 | 22.756 | -0.012 | 99.986 | 1 | 0.138 | 0
2011-08-29 05:15 | 0 | 0 | 232.4403 | 13.841 | 24.2887 | 122.4733 | 13.684 | 0.53479 | 23.7539 | -0.157 | 109.967 | 1 | 0.138 | 0
2011-08-29 05:20 | 0 | 0 | 243.3418 | 13.918 | 25.2479 | 123.5618 | 13.677 | 0.45569 | 24.7922 | -0.241 | 119.78 | 1 | 0.138 | 0
2011-08-29 05:25 | 0 | 0 | 252.2917 | 13.938 | 25.8881 | 124.6297 | 13.672 | 0.47549 | 25.4126 | -0.266 | 127.662 | 1 | 0.136 | 0
2011-08-29 05:30 | 0 | 0 | 262.3873 | 13.994 | 26.5589 | 125.6463 | 13.653 | 0.51534 | 26.0436 | -0.341 | 136.741 | 1 | 0.136 | 0
2011-08-29 05:35 | 0 | 0 | 272.1844 | 14.04 | 26.9854 | 126.8354 | 13.646 | 0.78343 | 26.2019 | -0.394 | 145.349 | 1 | 0.136 | 0
2011-08-29 05:40 | 0 | 0 | 279.7272 | 14.185 | 27.4943 | 127.9742 | 13.657 | 3.0217 | 24.4726 | -0.528 | 151.753 | 1 | 0.135 | 0
2011-08-29 05:45 | 0 | 0 | 288 | 14.27 | 27.8827 | 129.151 | 13.661 | 3.5496 | 24.3331 | -0.609 | 158.849 | 1 | 0.135 | 0
2011-08-29 05:50 | 0 | 0 | 294.7617 | 14.326 | 28.1835 | 130.0167 | 13.663 | 4.0534 | 24.1302 | -0.663 | 164.745 | 1 | 0.135 | 0
2011-08-29 05:55 | 0 | 0 | 301.6381 | 14.337 | 28.4272 | 131.1271 | 13.667 | 4.6305 | 23.7967 | -0.67 | 170.511 | 1 | 0.135 | 0
2011-08-29 06:00 | 0 | 0 | 307.8902 | 14.352 | 28.614 | 132.0202 | 13.674 | 4.9128 | 23.7012 | -0.678 | 175.87 | 1 | 0.135 | 1
2011-08-29 06:05 | 0 | 0 | 312.6446 | 14.347 | 28.8518 | 133.2936 | 13.681 | 5.3662 | 23.4856 | -0.666 | 179.351 | 1 | 0.135 | 1
2011-08-29 06:10 | 0 | 0 | 318.1824 | 14.331 | 29.0441 | 134.2174 | 13.692 | 5.6511 | 23.3929 | -0.639 | 183.965 | 1 | 0.133 | 1
2011-08-29 06:15 | 0 | 0 | 323.5699 | 14.373 | 29.3011 | 135.3779 | 13.702 | 5.8905 | 23.4106 | -0.671 | 188.192 | 1 | 0.133 | 1
2011-08-29 06:20 | 0 | 0 | 328.0268 | 14.417 | 29.5023 | 136.1578 | 13.71 | 5.9671 | 23.5352 | -0.707 | 191.869 | 1 | 0.133 | 1
2011-08-29 06:25 | 0 | 0 | 332.4005 | 14.438 | 29.739 | 136.9265 | 13.716 | 6.3018 | 23.4371 | -0.722 | 195.474 | 1 | 0.133 | 1
2011-08-29 06:30 | 0 | 0 | 337.2809 | 14.477 | 29.8625 | 138.0969 | 13.718 | 6.4033 | 23.4592 | -0.759 | 199.184 | 1 | 0.133 | 1
2011-08-29 06:35 | 0 | 0 | 342.8133 | 14.496 | 29.9561 | 138.8783 | 13.719 | 6.56 | 23.3962 | -0.777 | 203.935 | 1 | 0.133 | 1
2011-08-29 06:40 | 0 | 0 | 347.6383 | 14.529 | 30.1291 | 139.7233 | 13.726 | 7.3871 | 22.7421 | -0.803 | 207.915 | 1 | 0.133 | 1
2011-08-29 06:45 | 0 | 0 | 350.2318 | 14.634 | 30.2009 | 140.6358 | 13.73 | 7.7279 | 22.4731 | -0.904 | 209.596 | 1 | 0.133 | 1
2011-08-29 06:50 | 0 | 0 | 353.308 | 14.69 | 30.2654 | 141.511 | 13.735 | 7.6473 | 22.6181 | -0.955 | 211.797 | 1 | 0.133 | 1
2011-08-29 06:55 | 0 | 0 | 355.849 | 14.691 | 30.3907 | 142.357 | 13.738 | 8.0771 | 22.3136 | -0.953 | 213.492 | 1 | 0.132 | 1
2011-08-29 07:00 | 0 | 0 | 357.3192 | 14.7 | 30.5277 | 143.3552 | 13.745 | 8.1395 | 22.3882 | -0.955 | 213.964 | 1 | 0.132 | 1
2011-08-29 07:05 | 0 | 0 | 358.8428 | 14.792 | 30.6085 | 143.9798 | 13.752 | 8.258 | 22.3506 | -1.04 | 214.863 | 1 | 0.132 | 1
2011-08-29 07:10 | 0 | 0 | 359.0887 | 14.846 | 30.7728 | 144.8467 | 13.761 | 8.5284 | 22.2444 | -1.085 | 214.242 | 1 | 0.131 | 1
2011-08-29 07:15 | 0 | 0 | 360.3033 | 14.873 | 30.7874 | 145.4413 | 13.765 | 8.8489 | 21.9385 | -1.108 | 214.862 | 1 | 0.131 | 1
2011-08-29 07:20 | 0 | 0 | 359.8629 | 14.853 | 30.8302 | 146.4609 | 13.773 | 8.9436 | 21.8865 | -1.08 | 213.402 | 1 | 0.131 | 1
2011-08-29 07:25 | 0 | 0 | 356.732 | 14.83 | 30.9383 | 147.188 | 13.778 | 9.0956 | 21.8427 | -1.052 | 209.544 | 1 | 0.131 | 1
2011-08-29 07:30 | 0 | 0 | 354.6224 | 14.845 | 31.0614 | 147.8944 | 13.788 | 9.0933 | 21.9681 | -1.057 | 206.728 | 1 | 0.131 | 1
2011-08-29 07:35 | 0 | 0 | 352.0234 | 14.892 | 31.1499 | 148.6024 | 13.792 | 9.2295 | 21.9204 | -1.1 | 203.421 | 1 | 0.131 | 1
2011-08-29 07:40 | 0 | 0 | 350.554 | 14.856 | 31.1876 | 149.308 | 13.802 | 9.3482 | 21.8394 | -1.054 | 201.246 | 1 | 0.129 | 1
2011-08-29 07:45 | 0 | 0 | 348.5911 | 14.821 | 31.1345 | 149.9631 | 13.802 | 9.3401 | 21.7944 | -1.019 | 198.628 | 1 | 0.129 | 1
2011-08-29 07:50 | 0 | 0 | 344.4523 | 14.798 | 31.2431 | 150.4903 | 13.799 | 9.1955 | 22.0476 | -0.999 | 193.962 | 1 | 0.129 | 1
2011-08-29 07:55 | 0 | 0 | 340.7507 | 14.751 | 31.2717 | 150.9627 | 13.79 | 9.2219 | 22.0499 | -0.961 | 189.788 | 1 | 0.129 | 1
2011-08-29 08:00 | 0 | 0 | 336.7462 | 14.692 | 31.3101 | 151.8292 | 13.786 | 9.2874 | 22.0227 | -0.906 | 184.917 | 1 | 0.129 | 1
2011-08-29 08:05 | 0 | 0 | 332.0541 | 14.566 | 31.1489 | 152.3061 | 13.789 | 9.3433 | 21.8056 | -0.777 | 179.748 | 1 | 0.129 | 1
2011-08-29 08:10 | 0 | 0 | 325.3584 | 14.455 | 31.1382 | 152.7734 | 13.778 | 9.354 | 21.7842 | -0.677 | 172.585 | 1 | 0.129 | 1
2011-08-29 08:15 | 0 | 0 | 321.1276 | 14.325 | 31.0243 | 153.3816 | 13.77 | 9.364 | 21.6603 | -0.555 | 167.746 | 1 | 0.129 | 1
2011-08-29 08:20 | 0 | 0 | 315.829 | 14.227 | 30.8932 | 154.208 | 13.754 | 9.3517 | 21.5414 | -0.473 | 161.621 | 1 | 0.129 | 1
2011-08-29 08:25 | 0 | 0 | 310.532 | 14.143 | 30.8417 | 154.717 | 13.735 | 9.1057 | 21.7359 | -0.408 | 155.815 | 1 | 0.128 | 1
2011-08-29 08:30 | 0 | 0 | 304.9122 | 14.06 | 30.5606 | 155.2872 | 13.724 | 8.8986 | 21.662 | -0.336 | 149.625 | 1 | 0.128 | 1
2011-08-29 08:35 | 0 | 0 | 299.3868 | 14.022 | 30.5084 | 155.6948 | 13.723 | 8.8988 | 21.6096 | -0.299 | 143.692 | 1 | 0.128 | 1
2011-08-29 08:40 | 0 | 0 | 293.6104 | 13.978 | 30.4609 | 156.0234 | 13.714 | 9.1026 | 21.3583 | -0.264 | 137.587 | 1 | 0.128 | 1
2011-08-29 08:45 | 0 | 0 | 286.1162 | 13.934 | 30.514 | 156.6662 | 13.709 | 9.217 | 21.2971 | -0.225 | 129.45 | 1 | 0.128 | 1
2011-08-29 08:50 | 0 | 0 | 279.6156 | 13.925 | 30.5304 | 157.1816 | 13.698 | 9.2601 | 21.2703 | -0.227 | 122.434 | 1 | 0.128 | 1
2011-08-29 08:55 | 0 | 0 | 271.5962 | 13.913 | 30.5215 | 157.8592 | 13.693 | 9.326 | 21.1955 | -0.22 | 113.737 | 1 | 0.127 | 1
2011-08-29 09:00 | 0 | 0 | 265.2931 | 13.894 | 30.5183 | 158.2751 | 13.683 | 9.2718 | 21.2465 | -0.211 | 107.018 | 1 | 0.127 | 1
2011-08-29 09:05 | 0 | 0 | 258.1104 | 13.878 | 30.4392 | 158.7794 | 13.671 | 9.2261 | 21.2132 | -0.207 | 99.331 | 1 | 0.127 | 1
2011-08-29 09:10 | 0 | 0 | 250.6409 | 13.87 | 30.3447 | 159.2589 | 13.653 | 9.3114 | 21.0333 | -0.217 | 91.382 | 1 | 0.127 | 1
2011-08-29 09:15 | 0 | 0 | 243.3423 | 13.887 | 30.4046 | 159.7543 | 13.644 | 9.3866 | 21.018 | -0.243 | 83.588 | 1 | 0.127 | 1
2011-08-29 09:20 | 0 | 0 | 236.6531 | 13.866 | 30.3112 | 160.2261 | 13.637 | 9.4207 | 20.8904 | -0.229 | 76.427 | 1 | 0.127 | 1
2011-08-29 09:25 | 0 | 0 | 229.8087 | 13.872 | 30.2789 | 160.8097 | 13.632 | 9.4626 | 20.8164 | -0.24 | 68.999 | 1 | 0.127 | 1
2011-08-29 09:30 | 0 | 0 | 222.2162 | 13.893 | 30.2349 | 161.3652 | 13.632 | 9.6333 | 20.6016 | -0.261 | 60.851 | 1 | 0.127 | 1
2011-08-29 09:35 | 0 | 0 | 214.2617 | 13.866 | 30.2195 | 161.6927 | 13.635 | 9.6813 | 20.5382 | -0.231 | 52.569 | 1 | 0.127 | 1
2011-08-29 09:40 | 0 | 0 | 206.6077 | 13.912 | 30.0644 | 162.0687 | 13.643 | 9.7363 | 20.3281 | -0.269 | 44.539 | 1 | 0.125 | 1
2011-08-29 09:45 | 0 | 0 | 199.036 | 13.911 | 30.0011 | 162.721 | 13.658 | 9.6512 | 20.35 | -0.253 | 36.315 | 1 | 0.125 | 1
2011-08-29 09:50 | 0 | 0 | 191.4973 | 13.952 | 29.9418 | 163.1733 | 13.68 | 9.9223 | 20.0194 | -0.272 | 28.324 | 1 | 0.125 | 1
2011-08-29 09:55 | 0 | 0 | 184.1788 | 13.936 | 29.8628 | 163.6808 | 13.674 | 9.8424 | 20.0204 | -0.262 | 20.498 | 1 | 0.125 | 1
2011-08-29 10:00 | 0 | 0 | 175.9364 | 13.955 | 30.0582 | 163.9704 | 13.68 | 9.8734 | 20.1848 | -0.275 | 11.966 | 1 | 0.125 | 1
2011-08-29 10:05 | 1.4 | 1 | 167.8096 | 13.981 | 29.9831 | 164.3836 | 13.689 | 9.5865 | 20.3966 | -0.292 | 3.426 | 1 | 0.125 | 1
2011-08-29 10:10 | 19.1667 | 1 | 160.2366 | 13.977 | 29.6851 | 161.8996 | 13.729 | 11.0959 | 18.5891 | -0.248 | -1.663 | 1 | 0.124 | 1
2011-08-29 10:15 | 28.2333 | 1 | 154.9048 | 13.953 | 28.6385 | 157.7158 | 13.74 | 10.0127 | 18.6258 | -0.213 | -2.811 | 1 | 0.124 | 1
2011-08-29 10:20 | 31.6333 | 1 | 149.4246 | 13.869 | 26.0513 | 153.1996 | 13.392 | 1.5414 | 24.5099 | -0.477 | -3.775 | 1 | 0.124 | 1
2011-08-29 10:25 | 32.2 | 1 | 144.3957 | 13.829 | 27.2511 | 148.1397 | 13.32 | 1.5657 | 25.6855 | -0.509 | -3.744 | 1 | 0.124 | 1
2011-08-29 10:30 | 32.8 | 1 | 139.8831 | 13.912 | 25.0909 | 143.5721 | 13.33 | 1.7152 | 23.3757 | -0.582 | -3.689 | 1 | 0.124 | 1
2011-08-29 10:35 | 32.2 | 1 | 135.5958 | 13.979 | 19.9775 | 139.0828 | 13.341 | 1.7721 | 18.2054 | -0.638 | -3.487 | 1 | 0.124 | 1
2011-08-29 10:40 | 29.3667 | 1 | 131.9749 | 13.832 | 8.9541 | 135.2829 | 13.336 | 1.416 | 7.5381 | -0.496 | -3.308 | 1 | 0.123 | 1
2011-08-29 10:45 | 27.1 | 1 | 128.9756 | 13.68 | 13.8318 | 131.8856 | 13.342 | 1.1697 | 12.6621 | -0.338 | -2.91 | 1 | 0.123 | 1
2011-08-29 10:50 | 24.9333 | 1 | 126.0535 | 13.667 | 7.5335 | 128.8905 | 13.345 | 0.83051 | 6.703 | -0.322 | -2.837 | 1 | 0.123 | 1
2011-08-29 10:55 | 22.8 | 1 | 123.514 | 13.711 | 8.1547 | 126.186 | 13.35 | 0.6874 | 7.4673 | -0.361 | -2.672 | 1 | 0.123 | 1
2011-08-29 11:00 | 20.7 | 1 | 121.6478 | 13.717 | 7.7384 | 123.7678 | 13.365 | 0.55921 | 7.1792 | -0.352 | -2.12 | 1 | 0.123 | 1
2011-08-29 11:05 | 18.1 | 1 | 120.0678 | 13.61 | 5.6942 | 121.6758 | 13.372 | 0.47912 | 5.2151 | -0.238 | -1.608 | 1 | 0.123 | 1
2011-08-29 11:10 | 17.1 | 1 | 118.0939 | 13.605 | 4.4851 | 119.7589 | 13.388 | 0.44581 | 4.0393 | -0.217 | -1.665 | 1 | 0.121 | 1
2011-08-29 11:15 | 14.1 | 1 | 116.7359 | 13.556 | 3.7472 | 118.1969 | 13.401 | 0.43245 | 3.3148 | -0.155 | -1.461 | 1 | 0.121 | 1
2011-08-29 11:20 | 13.6 | 1 | 115.0039 | 13.541 | 3.3285 | 116.5949 | 13.402 | 0.39952 | 2.929 | -0.139 | -1.591 | 1 | 0.121 | 1
2011-08-29 11:25 | 12.1 | 1 | 114.0617 | 13.486 | 2.0819 | 115.4567 | 13.43 | 0.39267 | 1.6892 | -0.056 | -1.395 | 1 | 0.121 | 1
2011-08-29 11:30 | 11.1 | 1 | 112.9718 | 13.511 | 2.4366 | 114.1098 | 13.45 | 0.38592 | 2.0506 | -0.061 | -1.138 | 1 | 0.121 | 1
2011-08-29 11:35 | 10.1 | 1 | 112.0038 | 13.488 | 1.8728 | 113.3138 | 13.472 | 0.3857 | 1.4871 | -0.016 | -1.31 | 1 | 0.121 | 1
2011-08-29 11:40 | 9.6 | 1 | 111.1466 | 13.522 | 1.6214 | 112.1616 | 13.502 | 0.38541 | 1.2359 | -0.02 | -1.015 | 1 | 0.121 | 1
2011-08-29 11:45 | 9.6 | 1 | 110.129 | 13.513 | 1.4025 | 111.281 | 13.536 | 0.38508 | 1.0174 | 0.023 | -1.152 | 1 | 0.121 | 1
2011-08-29 11:50 | 8.1333 | 1 | 109.8692 | 13.584 | 1.2669 | 110.8742 | 13.567 | 0.37825 | 0.8886 | -0.017 | -1.005 | 1 | 0.121 | 1
2011-08-29 11:55 | 8.6 | 1 | 109.3523 | 13.572 | 1.8616 | 110.1783 | 13.599 | 0.37795 | 1.4837 | 0.027 | -0.826 | 1 | 0.12 | 1
2011-08-29 12:00 | 7.6667 | 1 | 108.6365 | 13.603 | 1.4344 | 109.6565 | 13.638 | 0.37107 | 1.0633 | 0.035 | -1.02 | 1 | 0.12 | 1
2011-08-29 12:05 | 7.6667 | 1 | 108.3198 | 13.651 | 1.1466 | 109.2978 | 13.664 | 0.37733 | 0.76922 | 0.013 | -0.978 | 1 | 0.12 | 1
2011-08-29 12:10 | 6.2 | 1 | 107.5622 | 13.662 | 1.2852 | 108.3862 | 13.687 | 0.37711 | 0.90812 | 0.025 | -0.824 | 1 | 0.12 | 1
2011-08-29 12:15 | 7.2 | 1 | 106.9015 | 13.682 | 0.87096 | 107.9165 | 13.73 | 0.37021 | 0.50075 | 0.048 | -1.015 | 1 | 0.12 | 1
2011-08-29 12:20 | 5.7 | 1 | 106.6659 | 13.726 | 0.80213 | 107.6479 | 13.761 | 0.37642 | 0.42571 | 0.035 | -0.982 | 1 | 0.12 | 1
2011-08-29 12:25 | 5.7 | 1 | 106.3732 | 13.741 | 0.73432 | 107.5452 | 13.789 | 0.37615 | 0.35817 | 0.048 | -1.172 | 1 | 0.12 | 1
2011-08-29 12:30 | 5.7 | 1 | 106.1054 | 13.783 | 0.747 | 106.8304 | 13.829 | 0.37577 | 0.37122 | 0.046 | -0.725 | 1 | 0.12 | 1
2011-08-29 12:35 | 6.2 | 1 | 105.9617 | 13.814 | 0.70611 | 107.2897 | 13.87 | 0.37539 | 0.33072 | 0.056 | -1.328 | 1 | 0.12 | 1
2011-08-29 12:40 | 5.7 | 1 | 106.0287 | 13.858 | 0.67187 | 106.7867 | 13.891 | 0.38167 | 0.2902 | 0.033 | -0.758 | 1 | 0.119 | 1
2011-08-29 12:45 | 5.7 | 1 | 105.579 | 13.875 | 0.63158 | 106.374 | 13.904 | 0.38154 | 0.25004 | 0.029 | -0.795 | 1 | 0.119 | 1
2011-08-29 12:50 | 5.7 | 1 | 105.0256 | 13.894 | 0.62463 | 106.0326 | 13.925 | 0.38134 | 0.24329 | 0.031 | -1.007 | 1 | 0.119 | 1
2011-08-29 12:55 | 5.7 | 1 | 104.6109 | 13.92 | 0.71759 | 105.7169 | 13.948 | 0.38112 | 0.33647 | 0.028 | -1.106 | 1 | 0.119 | 1
2011-08-29 13:00 | 5.7 | 1 | 104.3581 | 13.967 | 0.62348 | 105.5291 | 13.969 | 0.38739 | 0.23609 | 0.002 | -1.171 | 1 | 0.119 | 1
2011-08-29 13:05 | 5.7 | 1 | 103.9596 | 13.979 | 0.68981 | 105.0136 | 13.99 | 0.38719 | 0.30262 | 0.011 | -1.054 | 1 | 0.119 | 1
2011-08-29 13:10 | 5.7 | 1 | 104.1025 | 14.008 | 0.80984 | 104.8545 | 14.009 | 0.39347 | 0.41637 | 0.001 | -0.752 | 1 | 0.117 | 1
2011-08-29 13:15 | 5.7 | 1 | 103.888 | 14.046 | 0.94408 | 104.769 | 14.024 | 0.39332 | 0.55076 | -0.022 | -0.881 | 1 | 0.117 | 1
2011-08-29 13:20 | 5.7 | 1 | 103.6494 | 14.073 | 0.97056 | 104.7274 | 14.047 | 0.39309 | 0.57747 | -0.026 | -1.078 | 1 | 0.117 | 1
2011-08-29 13:25 | 5.7 | 1 | 103.5571 | 14.096 | 0.98357 | 104.6871 | 14.068 | 0.39289 | 0.59068 | -0.028 | -1.13 | 1 | 0.117 | 1
2011-08-29 13:30 | 5.2333 | 1 | 103.7333 | 14.116 | 1.0102 | 104.4853 | 14.091 | 0.39912 | 0.61111 | -0.025 | -0.752 | 1 | 0.117 | 1
2011-08-29 13:35 | 5.7 | 1 | 103.3157 | 14.153 | 1.0297 | 104.3137 | 14.13 | 0.39873 | 0.63094 | -0.023 | -0.998 | 1 | 0.117 | 1
2011-08-29 13:40 | 5.7 | 1 | 103.9674 | 14.185 | 1.0833 | 104.9084 | 14.17 | 0.39833 | 0.68493 | -0.015 | -0.941 | 1 | 0.117 | 1
2011-08-29 13:45 | 4.7667 | 1 | 103.877 | 14.208 | 0.99432 | 105.038 | 14.195 | 0.39809 | 0.59624 | -0.013 | -1.161 | 1 | 0.117 | 1
2011-08-29 13:50 | 4.7667 | 1 | 104.0408 | 14.237 | 1.1091 | 105.0148 | 14.226 | 0.39778 | 0.7113 | -0.011 | -0.974 | 1 | 0.117 | 1
2011-08-29 13:55 | 4.3 | 1 | 103.9595 | 14.269 | 0.99955 | 104.9685 | 14.245 | 0.39759 | 0.60196 | -0.024 | -1.009 | 1 | 0.116 | 1
2011-08-29 14:00 | 4.7667 | 1 | 103.7788 | 14.301 | 0.97171 | 104.5448 | 14.28 | 0.39724 | 0.57447 | -0.021 | -0.766 | 1 | 0.116 | 1
2011-08-29 14:05 | 5.2333 | 1 | 103.9858 | 14.321 | 0.99148 | 104.9468 | 14.301 | 0.39704 | 0.59444 | -0.02 | -0.961 | 1 | 0.116 | 1
2011-08-29 14:10 | 4.7667 | 1 | 103.805 | 14.352 | 1.0042 | 104.912 | 14.321 | 0.40326 | 0.60094 | -0.031 | -1.107 | 1 | 0.117 | 1
2011-08-29 14:15 | 5.2333 | 1 | 103.6283 | 14.383 | 1.0643 | 104.5743 | 14.334 | 0.39671 | 0.66757 | -0.049 | -0.946 | 1 | 0.117 | 1
2011-08-29 14:20 | 5.2333 | 1 | 103.4012 | 14.41 | 1.1246 | 104.5442 | 14.353 | 0.39652 | 0.72807 | -0.057 | -1.143 | 1 | 0.117 | 1
2011-08-29 14:25 | 4.7667 | 1 | 103.506 | 14.441 | 1.0087 | 104.612 | 14.386 | 0.40261 | 0.60608 | -0.055 | -1.106 | 1 | 0.116 | 1
2011-08-29 14:30 | 5.2333 | 1 | 103.9414 | 14.463 | 1.0689 | 104.7434 | 14.418 | 0.40229 | 0.6666 | -0.045 | -0.802 | 1 | 0.116 | 1
2011-08-29 14:35 | 4.3 | 1 | 103.909 | 14.5 | 1.1288 | 104.78 | 14.444 | 0.39563 | 0.73318 | -0.056 | -0.871 | 1 | 0.116 | 1
2011-08-29 14:40 | 4.7667 | 1 | 103.5776 | 14.528 | 1.0401 | 104.4986 | 14.478 | 0.40169 | 0.63846 | -0.05 | -0.921 | 1 | 0.116 | 1
2011-08-29 14:45 | 4.3 | 1 | 103.501 | 14.568 | 1.1336 | 104.637 | 14.516 | 0.40131 | 0.73233 | -0.052 | -1.136 | 1 | 0.116 | 1
2011-08-29 14:50 | 4.3 | 1 | 103.5497 | 14.612 | 1.2749 | 104.4377 | 14.56 | 0.40088 | 0.87407 | -0.052 | -0.888 | 1 | 0.116 | 1
2011-08-29 14:55 | 4.3 | 1 | 103.6428 | 14.655 | 1.1582 | 104.5228 | 14.587 | 0.40061 | 0.75759 | -0.068 | -0.88 | 1 | 0.116 | 1
2011-08-29 15:00 | 4.7667 | 1 | 103.5054 | 14.693 | 1.1638 | 104.0754 | 14.614 | 0.40034 | 0.76351 | -0.079 | -0.57 | 1 | 0.116 | 1
2011-08-29 15:05 | 4.7667 | 1 | 102.7405 | 14.714 | 1.0958 | 103.9545 | 14.641 | 0.40007 | 0.6957 | -0.073 | -1.214 | 1 | 0.116 | 1
2011-08-29 15:10 | 4.3 | 1 | 102.6713 | 14.736 | 1.1491 | 103.9663 | 14.655 | 0.39993 | 0.74915 | -0.081 | -1.295 | 1 | 0.115 | 1
2011-08-29 15:15 | 4.7667 | 1 | 102.8192 | 14.752 | 1.0611 | 103.6612 | 14.673 | 0.39976 | 0.66137 | -0.079 | -0.842 | 1 | 0.115 | 1
2011-08-29 15:20 | 4.3 | 1 | 102.7934 | 14.767 | 1.1955 | 103.4684 | 14.693 | 0.39956 | 0.7959 | -0.074 | -0.675 | 1 | 0.115 | 1
2011-08-29 15:25 | 4.3 | 1 | 102.5969 | 14.797 | 1.2351 | 103.4949 | 14.727 | 0.39922 | 0.83591 | -0.07 | -0.898 | 1 | 0.115 | 1
2011-08-29 15:30 | 4.3 | 1 | 102.4909 | 14.813 | 1.1873 | 103.4209 | 14.747 | 0.39903 | 0.78829 | -0.066 | -0.93 | 1 | 0.115 | 1
2011-08-29 15:35 | 4.3 | 1 | 102.6284 | 14.838 | 1.1192 | 103.3704 | 14.771 | 0.39879 | 0.72044 | -0.067 | -0.742 | 1 | 0.115 | 1
2011-08-29 15:40 | 4.3 | 1 | 102.3877 | 14.865 | 1.3414 | 103.3317 | 14.8 | 0.3985 | 0.94293 | -0.065 | -0.944 | 1 | 0.115 | 1
2011-08-29 15:45 | 4.3 | 1 | 102.1166 | 14.887 | 1.2458 | 103.1596 | 14.833 | 0.39818 | 0.84767 | -0.054 | -1.043 | 1 | 0.115 | 1
2011-08-29 15:50 | 5.2333 | 1 | 102.1211 | 14.924 | 1.292 | 103.3131 | 14.856 | 0.39795 | 0.89406 | -0.068 | -1.192 | 1 | 0.115 | 1
2011-08-29 15:55 | 4.3 | 1 | 101.9723 | 14.949 | 1.2642 | 103.1223 | 14.878 | 0.39774 | 0.86642 | -0.071 | -1.15 | 1 | 0.113 | 1
2011-08-29 16:00 | 4.3 | 1 | 101.9841 | 14.973 | 1.2229 | 103.1911 | 14.918 | 0.39735 | 0.82559 | -0.055 | -1.207 | 1 | 0.113 | 1
2011-08-29 16:05 | 4.3 | 1 | 101.9577 | 15.004 | 1.1548 | 102.9377 | 14.94 | 0.39713 | 0.75765 | -0.064 | -0.98 | 1 | 0.113 | 1
2011-08-29 16:10 | 4.3 | 1 | 101.7479 | 15.025 | 1.3361 | 102.7139 | 14.955 | 0.39698 | 0.93907 | -0.07 | -0.966 | 1 | 0.113 | 1
2011-08-29 16:15 | 4.3 | 1 | 102.0159 | 15.049 | 1.2341 | 102.7199 | 14.989 | 0.39665 | 0.83741 | -0.06 | -0.704 | 1 | 0.113 | 1
2011-08-29 16:20 | 4.3 | 1 | 101.7968 | 15.075 | 1.2198 | 102.7958 | 15.008 | 0.39647 | 0.82334 | -0.067 | -0.999 | 1 | 0.113 | 1
2011-08-29 16:25 | 4.3 | 1 | 101.6828 | 15.09 | 1.1724 | 102.6118 | 15.024 | 0.39631 | 0.77608 | -0.066 | -0.929 | 1 | 0.113 | 1
2011-08-29 16:30 | 4.3 | 1 | 101.5559 | 15.114 | 1.2186 | 102.5719 | 15.047 | 0.4024 | 0.81622 | -0.067 | -1.016 | 1 | 0.113 | 1
2011-08-29 16:35 | 4.3 | 1 | 101.4487 | 15.123 | 1.1447 | 102.5697 | 15.054 | 0.39602 | 0.74864 | -0.069 | -1.121 | 1 | 0.113 | 1
2011-08-29 16:40 | 4.3 | 1 | 101.3516 | 15.133 | 1.2046 | 102.4046 | 15.059 | 0.40228 | 0.80234 | -0.074 | -1.053 | 1 | 0.112 | 1
2011-08-29 16:45 | 4.7667 | 1 | 101.4382 | 15.137 | 1.2179 | 102.5352 | 15.069 | 0.40218 | 0.81574 | -0.068 | -1.097 | 1 | 0.112 | 1
2011-08-29 16:50 | 4.3 | 1 | 101.7076 | 15.135 | 1.1778 | 102.4066 | 15.065 | 0.40222 | 0.77554 | -0.07 | -0.699 | 1 | 0.112 | 1
2011-08-29 16:55 | 4.7667 | 1 | 101.4152 | 15.133 | 1.1845 | 102.3932 | 15.062 | 0.40225 | 0.78227 | -0.071 | -0.978 | 1 | 0.112 | 1
2011-08-29 17:00 | 3.8 | 1 | 101.3298 | 15.132 | 1.2114 | 102.2998 | 15.06 | 0.40227 | 0.80909 | -0.072 | -0.97 | 1 | 0.112 | 1
2011-08-29 17:05 | 4.3 | 1 | 101.1875 | 15.123 | 1.1848 | 102.4105 | 15.054 | 0.39602 | 0.7888 | -0.069 | -1.223 | 1 | 0.112 | 1
2011-08-29 17:10 | 1.8667 | 1 | 102.307 | 15.112 | 1.1918 | 102.367 | 15.048 | 0.39608 | 0.79577 | -0.064 | -0.06 | 1 | 0.112 | 1
2011-08-29 17:15 | 0 | 0 | 110.9052 | 15.117 | 1.2992 | 105.7152 | 15.047 | 0.39609 | 0.90316 | -0.07 | 5.19 | 1 | 0.112 | 1
2011-08-29 17:20 | 0 | 0 | 124.7141 | 15.109 | 1.5299 | 108.9921 | 15.048 | 0.39608 | 1.1339 | -0.061 | 15.722 | 1 | 0.112 | 1
2011-08-29 17:25 | 0 | 0 | 141.3266 | 15.163 | 1.774 | 111.0386 | 15.051 | 0.45303 | 1.321 | -0.112 | 30.288 | 1 | 0.112 | 1
2011-08-29 17:30 | 0 | 0 | 157.2427 | 15.194 | 1.8139 | 112.6627 | 15.044 | 0.40243 | 1.4114 | -0.15 | 44.58 | 1 | 0.112 | 1
2011-08-29 17:35 | 0 | 0 | 172.3672 | 15.133 | 2.5628 | 114.3382 | 15.039 | 0.45952 | 2.1033 | -0.094 | 58.029 | 1 | 0.112 | 1
2011-08-29 17:40 | 0 | 0 | 185.6675 | 15.475 | 7.0341 | 115.8215 | 15.035 | 0.45321 | 6.5809 | -0.44 | 69.846 | 1 | 0.111 | 1
2011-08-29 17:45 | 0 | 0 | 198.9716 | 16.51 | 16.6889 | 117.3476 | 15.04 | 0.44045 | 16.2484 | -1.47 | 81.624 | 1 | 0.111 | 1
2011-08-29 17:50 | 0 | 0 | 211.2701 | 16.648 | 18.3713 | 118.6241 | 15.047 | 0.47216 | 17.8992 | -1.601 | 92.646 | 1 | 0.111 | 1
2011-08-29 17:55 | 0 | 0 | 222.873 | 16.586 | 20.431 | 119.424 | 15.043 | 0.49133 | 19.9397 | -1.543 | 103.449 | 1 | 0.11 | 1
2011-08-29 18:00 | 0 | 0 | 232.2297 | 16.562 | 21.192 | 120.3977 | 15.039 | 0.44046 | 20.7516 | -1.523 | 111.832 | 1 | 0.11 | 1
2011-08-29 18:05 | 0 | 0 | 242.9042 | 16.546 | 22.1931 | 121.3222 | 15.036 | 0.4405 | 21.7526 | -1.51 | 121.582 | 1 | 0.11 | 1
2011-08-29 18:10 | 0 | 0 | 252.4439 | 16.521 | 22.922 | 122.6549 | 15.034 | 0.49782 | 22.4242 | -1.487 | 129.789 | 1 | 0.108 | 1
2011-08-29 18:15 | 0 | 0 | 261.3345 | 16.513 | 23.5861 | 123.5955 | 15.023 | 0.56207 | 23.024 | -1.49 | 137.739 | 1 | 0.108 | 1
2011-08-29 18:20 | 0 | 0 | 269.0251 | 16.518 | 24.2868 | 124.7141 | 15.096 | 2.2699 | 22.0168 | -1.422 | 144.311 | 1 | 0.108 | 1
2011-08-29 18:25 | 0 | 0 | 278.8444 | 16.519 | 24.7062 | 125.7044 | 15.156 | 3.2513 | 21.4548 | -1.363 | 153.14 | 1 | 0.107 | 1
2011-08-29 18:30 | 0 | 0 | 284.514 | 16.502 | 25.0619 | 126.565 | 15.198 | 4.1525 | 20.9094 | -1.304 | 157.949 | 1 | 0.107 | 1
2011-08-29 18:35 | 0 | 0 | 293.3959 | 16.504 | 25.3558 | 127.7149 | 15.229 | 4.7362 | 20.6196 | -1.275 | 165.681 | 1 | 0.107 | 1
2011-08-29 18:40 | 0 | 0 | 298.8926 | 16.488 | 25.6786 | 128.6676 | 15.247 | 5.3489 | 20.3297 | -1.241 | 170.225 | 1 | 0.107 | 1
2011-08-29 18:45 | 0 | 0 | 305.6494 | 16.47 | 25.9695 | 129.7784 | 15.266 | 5.8768 | 20.0928 | -1.204 | 175.871 | 1 | 0.107 | 1
2011-08-29 18:50 | 0 | 0 | 311.45 | 16.456 | 26.25 | 130.55 | 15.28 | 6.2129 | 20.0372 | -1.176 | 180.9 | 1 | 0.107 | 1
2011-08-29 18:55 | 0 | 0 | 317.0479 | 16.43 | 26.4625 | 131.5099 | 15.296 | 6.5953 | 19.8672 | -1.134 | 185.538 | 1 | 0.107 | 1
2011-08-29 19:00 | 0 | 0 | 322.9416 | 16.431 | 26.5894 | 132.5656 | 15.306 | 6.9576 | 19.6317 | -1.125 | 190.376 | 1 | 0.107 | 1
2011-08-29 19:05 | 0 | 0 | 327.8633 | 16.427 | 26.8304 | 133.3143 | 15.313 | 7.1923 | 19.6381 | -1.114 | 194.549 | 1 | 0.107 | 1
2011-08-29 19:10 | 0 | 0 | 331.456 | 16.407 | 27.0996 | 134.344 | 15.32 | 7.6341 | 19.4654 | -1.087 | 197.112 | 1 | 0.107 | 1
2011-08-29 19:15 | 0 | 0 | 335.9441 | 16.401 | 27.2402 | 135.1841 | 15.329 | 8.5251 | 18.7151 | -1.072 | 200.76 | 1 | 0.107 | 1
2011-08-29 19:20 | 0 | 0 | 339.4517 | 16.382 | 27.4155 | 136.0887 | 15.333 | 8.6171 | 18.7984 | -1.049 | 203.363 | 1 | 0.107 | 1
2011-08-29 19:25 | 0 | 0 | 342.2314 | 16.374 | 27.5921 | 136.8714 | 15.332 | 8.8808 | 18.7113 | -1.042 | 205.36 | 1 | 0.107 | 1
2011-08-29 19:30 | 0 | 0 | 344.9842 | 16.36 | 27.7045 | 137.7852 | 15.334 | 9.5344 | 18.1702 | -1.026 | 207.199 | 1 | 0.107 | 1
2011-08-29 19:35 | 0 | 0 | 347.3618 | 16.352 | 27.9072 | 138.5028 | 15.335 | 9.9019 | 18.0054 | -1.017 | 208.859 | 1 | 0.107 | 1
2011-08-29 19:40 | 0 | 0 | 349.0078 | 16.354 | 28.0688 | 139.4108 | 15.337 | 9.5337 | 18.5352 | -1.017 | 209.597 | 1 | 0.107 | 1
2011-08-29 19:45 | 0 | 0 | 349.6275 | 16.359 | 28.1683 | 140.1155 | 15.341 | 9.8769 | 18.2915 | -1.018 | 209.512 | 1 | 0.107 | 1
2011-08-29 19:50 | 0 | 0 | 349.7584 | 16.358 | 28.2635 | 140.9584 | 15.344 | 10.3 | 17.9635 | -1.014 | 208.8 | 1 | 0.107 | 0
2011-08-29 19:55 | 0 | 0 | 349.0764 | 16.354 | 28.3952 | 141.6104 | 15.34 | 10.1124 | 18.2828 | -1.014 | 207.466 | 1 | 0.108 | 0
2011-08-29 20:00 | 0 | 0 | 346.5421 | 16.356 | 28.5228 | 142.3721 | 15.335 | 10.153 | 18.3698 | -1.021 | 204.17 | 1 | 0.108 | 0
2011-08-29 20:05 | 0 | 0 | 344.4164 | 16.352 | 28.6461 | 143.1194 | 15.328 | 10.2255 | 18.4206 | -1.024 | 201.297 | 1 | 0.108 | 0
2011-08-29 20:10 | 0 | 0 | 341.5245 | 16.345 | 28.72 | 143.8195 | 15.325 | 10.5018 | 18.2181 | -1.02 | 197.705 | 1 | 0.108 | 0
2011-08-29 20:15 | 0 | 0 | 337.4363 | 16.344 | 28.8068 | 144.3653 | 15.316 | 10.5516 | 18.2553 | -1.028 | 193.071 | 1 | 0.108 | 0
2011-08-29 20:20 | 0 | 0 | 335.1353 | 16.334 | 28.883 | 145.1783 | 15.312 | 10.6 | 18.283 | -1.022 | 189.957 | 1 | 0.108 | 0
2011-08-29 20:25 | 0 | 0 | 330.7365 | 16.323 | 28.9427 | 145.8765 | 15.309 | 10.7271 | 18.2156 | -1.014 | 184.86 | 1 | 0.108 | 0
2011-08-29 20:30 | 0 | 0 | 326.2061 | 16.315 | 29.0347 | 146.4091 | 15.302 | 10.8081 | 18.2267 | -1.013 | 179.797 | 1 | 0.108 | 0
2011-08-29 20:35 | 0 | 0 | 320.1416 | 16.281 | 29.0681 | 147.2016 | 15.298 | 10.8566 | 18.2115 | -0.983 | 172.94 | 1 | 0.108 | 0
2011-08-29 20:40 | 0 | 0 | 314.0154 | 16.245 | 29.0511 | 148.0364 | 15.292 | 10.9216 | 18.1295 | -0.953 | 165.979 | 1 | 0.108 | 0
2011-08-29 20:45 | 0 | 0 | 307.4212 | 16.198 | 29.094 | 148.2802 | 15.294 | 11.1509 | 17.9432 | -0.904 | 159.141 | 1 | 0.108 | 0
2011-08-29 20:50 | 0 | 0 | 301.6816 | 16.171 | 29.0618 | 149.0016 | 15.291 | 11.2152 | 17.8466 | -0.88 | 152.68 | 1 | 0.108 | 0
2011-08-29 20:55 | 0 | 0 | 295.253 | 16.141 | 28.9798 | 149.572 | 15.289 | 11.2714 | 17.7084 | -0.852 | 145.681 | 1 | 0.108 | 0
2011-08-29 21:00 | 0 | 0 | 289.0674 | 16.11 | 28.9677 | 150.2654 | 15.28 | 10.9724 | 17.9952 | -0.83 | 138.802 | 1 | 0.108 | 0
2011-08-29 21:05 | 0 | 0 | 282.374 | 16.092 | 28.9634 | 150.724 | 15.256 | 10.9633 | 18.0002 | -0.836 | 131.65 | 1 | 0.108 | 0
2011-08-29 21:10 | 0 | 0 | 276.3549 | 16.062 | 28.7598 | 151.1059 | 15.242 | 10.595 | 18.1648 | -0.82 | 125.249 | 1 | 0.108 | 0
2011-08-29 21:15 | 0 | 0 | 268.9694 | 16.035 | 28.528 | 151.9554 | 15.238 | 10.9762 | 17.5519 | -0.797 | 117.014 | 1 | 0.108 | 0
2011-08-29 21:20 | 0 | 0 | 261.6663 | 16.006 | 28.3669 | 152.2963 | 15.227 | 10.9237 | 17.4432 | -0.779 | 109.37 | 1 | 0.108 | 0
2011-08-29 21:25 | 0 | 0 | 254.211 | 15.98 | 28.2815 | 152.996 | 15.211 | 10.73 | 17.5515 | -0.769 | 101.215 | 1 | 0.11 | 0
2011-08-29 21:30 | 0 | 0 | 247.0798 | 15.95 | 28.0343 | 153.3218 | 15.201 | 10.804 | 17.2303 | -0.749 | 93.758 | 1 | 0.11 | 0
2011-08-29 21:35 | 0 | 0 | 239.8158 | 15.925 | 27.922 | 153.8248 | 15.187 | 10.5781 | 17.3439 | -0.738 | 85.991 | 1 | 0.11 | 0
2011-08-29 21:40 | 0 | 0 | 232.3765 | 15.903 | 27.8336 | 154.1445 | 15.177 | 10.66 | 17.1736 | -0.726 | 78.232 | 1 | 0.11 | 0
2011-08-29 21:45 | 0 | 0 | 224.3836 | 15.874 | 27.6894 | 154.7246 | 15.174 | 10.6687 | 17.0206 | -0.7 | 69.659 | 1 | 0.11 | 0
2011-08-29 21:50 | 0 | 0 | 217.3494 | 15.85 | 27.6282 | 155.2514 | 15.16 | 10.4034 | 17.2248 | -0.69 | 62.098 | 1 | 0.11 | 0
2011-08-29 21:55 | 0 | 0 | 209.3863 | 15.826 | 27.6016 | 155.6543 | 15.149 | 10.4854 | 17.1162 | -0.677 | 53.732 | 1 | 0.11 | 0
2011-08-29 22:00 | 0 | 0 | 201.4187 | 15.801 | 27.5843 | 156.3077 | 15.143 | 10.3446 | 17.2397 | -0.658 | 45.111 | 1 | 0.11 | 0
2011-08-29 22:05 | 0 | 0 | 193.4107 | 15.769 | 27.5372 | 156.7617 | 15.15 | 10.5089 | 17.0283 | -0.619 | 36.649 | 1 | 0.11 | 0
2011-08-29 22:10 | 0 | 0 | 185.4135 | 15.738 | 27.498 | 157.0935 | 15.149 | 10.5091 | 16.9889 | -0.589 | 28.32 | 1 | 0.11 | 0
2011-08-29 22:15 | 0 | 0 | 177.2402 | 15.702 | 27.4796 | 157.5772 | 15.173 | 10.78 | 16.6996 | -0.529 | 19.663 | 1 | 0.11 | 0
2011-08-29 22:20 | 0 | 0 | 168.5313 | 15.665 | 27.4097 | 157.7063 | 15.192 | 10.7351 | 16.6746 | -0.473 | 10.825 | 1 | 0.11 | 0
2011-08-29 22:25 | 2.3667 | 1 | 160.3614 | 15.629 | 27.3999 | 158.2994 | 15.185 | 10.4996 | 16.9003 | -0.444 | 2.062 | 1 | 0.11 | 0
2011-08-29 22:30 | 19.1333 | 1 | 153.2885 | 15.602 | 27.2708 | 155.2645 | 15.235 | 12.0127 | 15.2581 | -0.367 | -1.976 | 1 | 0.11 | 0
2011-08-29 22:35 | 26.5667 | 1 | 148.0928 | 15.436 | 25.2926 | 150.9348 | 15.208 | 11.5494 | 13.7432 | -0.228 | -2.842 | 1 | 0.11 | 0
2011-08-29 22:40 | 29.9333 | 1 | 143.2653 | 15.254 | 24.777 | 146.4493 | 14.552 | 1.4757 | 23.3013 | -0.702 | -3.184 | 1 | 0.11 | 0
2011-08-29 22:45 | 30.5 | 1 | 138.2937 | 15.144 | 20.692 | 141.8677 | 14.418 | 1.4117 | 19.2803 | -0.726 | -3.574 | 1 | 0.11 | 0
2011-08-29 22:50 | 30.5 | 1 | 134.0643 | 14.99 | 19.0855 | 137.4073 | 14.391 | 1.725 | 17.3605 | -0.599 | -3.343 | 1 | 0.11 | 0
2011-08-29 22:55 | 28.2333 | 1 | 130.3268 | 14.781 | 16.0024 | 133.3558 | 14.373 | 1.8449 | 14.1575 | -0.408 | -3.029 | 1 | 0.11 | 0
2011-08-29 23:00 | 26.0333 | 1 | 126.7836 | 14.651 | 12.9254 | 129.7136 | 14.329 | 1.6439 | 11.2815 | -0.322 | -2.93 | 1 | 0.11 | 0
2011-08-29 23:05 | 22.8 | 1 | 124.223 | 14.539 | 11.4076 | 126.766 | 14.286 | 1.4026 | 10.0049 | -0.253 | -2.543 | 1 | 0.11 | 0
2011-08-29 23:10 | 20.7 | 1 | 121.5239 | 14.458 | 9.8371 | 123.9839 | 14.246 | 1.1566 | 8.6806 | -0.212 | -2.46 | 1 | 0.11 | 0
2011-08-29 23:15 | 18.1 | 1 | 119.3477 | 14.423 | 8.7397 | 121.9167 | 14.205 | 1.0215 | 7.7182 | -0.218 | -2.569 | 1 | 0.11 | 0
2011-08-29 23:20 | 16.6 | 1 | 117.4749 | 14.38 | 8.0074 | 119.6519 | 14.172 | 0.8333 | 7.1741 | -0.208 | -2.177 | 1 | 0.11 | 0
2011-08-29 23:25 | 14.6 | 1 | 115.9022 | 14.348 | 8.0533 | 117.6932 | 14.141 | 0.74024 | 7.3131 | -0.207 | -1.791 | 1 | 0.108 | 0
2011-08-29 23:30 | 13.6 | 1 | 113.9977 | 14.311 | 7.66 | 115.9967 | 14.111 | 0.65431 | 7.0057 | -0.2 | -1.999 | 1 | 0.108 | 0
2011-08-29 23:35 | 12.1 | 1 | 112.8602 | 14.294 | 7.35 | 114.5412 | 14.092 | 0.60829 | 6.7417 | -0.202 | -1.681 | 1 | 0.108 | 0
2011-08-29 23:40 | 10.1 | 1 | 111.4235 | 14.257 | 7.0991 | 113.0415 | 14.07 | 0.54273 | 6.5564 | -0.187 | -1.618 | 1 | 0.108 | 0
2011-08-29 23:45 | 10.1 | 1 | 110.4199 | 14.173 | 4.0228 | 111.8529 | 14.05 | 0.5102 | 3.5126 | -0.123 | -1.433 | 1 | 0.108 | 0
2011-08-29 23:50 | 10.1 | 1 | 109.3671 | 14.146 | 2.9256 | 110.7721 | 14.03 | 0.45166 | 2.4739 | -0.116 | -1.405 | 1 | 0.108 | 0
2011-08-29 23:55 | 8.6333 | 1 | 108.6182 | 14.12 | 2.811 | 109.7992 | 14.014 | 0.42582 | 2.3852 | -0.106 | -1.181 | 1 | 0.108 | 0
2011-08-30 | 7.2 | 1 | 108.0501 | 14.099 | 2.3209 | 108.8831 | 14.003 | 0.41296 | 1.908 | -0.096 | -0.833 | 1 | 0.108 | 0
2011-08-30 00:05 | 7.2 | 1 | 107.1442 | 14.068 | 2.251 | 108.0822 | 13.99 | 0.41309 | 1.8379 | -0.078 | -0.938 | 1 | 0.108 | 0
2011-08-30 00:10 | 6.7 | 1 | 106.3749 | 14.061 | 2.3807 | 107.4709 | 13.978 | 0.40025 | 1.9805 | -0.083 | -1.096 | 1 | 0.108 | 0
2011-08-30 00:15 | 5.7 | 1 | 105.8583 | 14.019 | 2.2969 | 106.8843 | 13.968 | 0.40683 | 1.8901 | -0.051 | -1.026 | 1 | 0.108 | 0
2011-08-30 00:20 | 6.2 | 1 | 105.3529 | 13.997 | 2.327 | 106.2769 | 13.958 | 0.40045 | 1.9265 | -0.039 | -0.924 | 1 | 0.108 | 0
2011-08-30 00:25 | 5.7 | 1 | 104.8515 | 13.984 | 1.7925 | 105.9585 | 13.946 | 0.38761 | 1.4049 | -0.038 | -1.107 | 1 | 0.108 | 0
2011-08-30 00:30 | 5.7 | 1 | 104.4336 | 13.958 | 1.7442 | 105.4666 | 13.937 | 0.39418 | 1.35 | -0.021 | -1.033 | 1 | 0.108 | 0
2011-08-30 00:35 | 5.7 | 1 | 104.0892 | 13.961 | 1.5751 | 104.9272 | 13.924 | 0.39431 | 1.1808 | -0.037 | -0.838 | 1 | 0.108 | 0
2011-08-30 00:40 | 5.7 | 1 | 103.9284 | 13.933 | 1.5412 | 104.8014 | 13.913 | 0.39441 | 1.1467 | -0.02 | -0.873 | 1 | 0.108 | 0
2011-08-30 00:45 | 5.2333 | 1 | 103.5031 | 13.918 | 1.381 | 104.3741 | 13.905 | 0.38801 | 0.99301 | -0.013 | -0.871 | 1 | 0.108 | 0
2011-08-30 00:50 | 4.7667 | 1 | 103.4893 | 13.923 | 1.2628 | 104.1403 | 13.892 | 0.38814 | 0.87468 | -0.031 | -0.651 | 1 | 0.108 | 0
2011-08-30 00:55 | 5.2333 | 1 | 103.2793 | 13.905 | 1.4233 | 103.8293 | 13.887 | 0.39467 | 1.0286 | -0.018 | -0.55 | 1 | 0.107 | 0
2011-08-30 01:00 | 4.7667 | 1 | 103.0804 | 13.869 | 1.4666 | 103.7164 | 13.876 | 0.39478 | 1.0718 | 0.007 | -0.636 | 1 | 0.107 | 0
2011-08-30 01:05 | 4.3 | 1 | 102.6519 | 13.862 | 1.4598 | 103.4339 | 13.866 | 0.40137 | 1.0585 | 0.004 | -0.782 | 1 | 0.107 | 0
2011-08-30 01:10 | 4.3 | 1 | 102.5941 | 13.87 | 1.5016 | 103.1351 | 13.858 | 0.40146 | 1.1001 | -0.012 | -0.541 | 1 | 0.108 | 0
2011-08-30 01:15 | 3.8 | 1 | 102.0565 | 13.832 | 1.503 | 103.1765 | 13.847 | 0.40157 | 1.1015 | 0.015 | -1.12 | 1 | 0.108 | 0
2011-08-30 01:20 | 4.3 | 1 | 102.2054 | 13.822 | 1.3565 | 102.8824 | 13.835 | 0.40169 | 0.95483 | 0.013 | -0.677 | 1 | 0.108 | 0
2011-08-30 01:25 | 4.7667 | 1 | 101.9338 | 13.813 | 1.3987 | 102.7468 | 13.827 | 0.40827 | 0.99043 | 0.014 | -0.813 | 1 | 0.107 | 0
2011-08-30 01:30 | 4.3 | 1 | 101.8889 | 13.799 | 1.6875 | 102.8029 | 13.818 | 0.40837 | 1.2792 | 0.019 | -0.914 | 1 | 0.107 | 0
2011-08-30 01:35 | 4.7667 | 1 | 101.6707 | 13.792 | 1.3855 | 102.7727 | 13.81 | 0.40845 | 0.97704 | 0.018 | -1.102 | 1 | 0.107 | 0
2011-08-30 01:40 | 4.3 | 1 | 101.8586 | 13.787 | 1.4486 | 102.3166 | 13.798 | 0.40857 | 1.0401 | 0.011 | -0.458 | 1 | 0.107 | 0
2011-08-30 01:45 | 4.3 | 1 | 101.7203 | 13.78 | 1.5472 | 102.4203 | 13.79 | 0.40865 | 1.1386 | 0.01 | -0.7 | 1 | 0.107 | 0
2011-08-30 01:50 | 3.8 | 1 | 101.4872 | 13.762 | 1.4075 | 102.2772 | 13.784 | 0.41524 | 0.9923 | 0.022 | -0.79 | 1 | 0.107 | 0
2011-08-30 01:55 | 3.3 | 1 | 101.6733 | 13.755 | 1.4218 | 102.3333 | 13.775 | 0.41533 | 1.0065 | 0.02 | -0.66 | 1 | 0.107 | 0
2011-08-30 02:00 | 3.8 | 1 | 101.3911 | 13.745 | 1.8747 | 102.3481 | 13.77 | 0.41538 | 1.4594 | 0.025 | -0.957 | 1 | 0.107 | 0
2011-08-30 02:05 | 4.3 | 1 | 101.3479 | 13.766 | 1.7528 | 102.1539 | 13.76 | 0.41549 | 1.3373 | -0.006 | -0.806 | 1 | 0.107 | 0
2011-08-30 02:10 | 4.3 | 1 | 101.218 | 13.752 | 1.7179 | 102.01 | 13.753 | 0.41556 | 1.3024 | 0.001 | -0.792 | 1 | 0.107 | 0
2011-08-30 02:15 | 3.8 | 1 | 101.0375 | 13.726 | 1.6129 | 102.0505 | 13.748 | 0.42214 | 1.1907 | 0.022 | -1.013 | 1 | 0.107 | 0
2011-08-30 02:20 | 2.8 | 1 | 101.3188 | 13.722 | 1.6272 | 101.9708 | 13.741 | 0.42222 | 1.205 | 0.019 | -0.652 | 1 | 0.107 | 0
2011-08-30 02:25 | 3.3 | 1 | 101.1005 | 13.717 | 1.7124 | 101.8975 | 13.739 | 0.42224 | 1.2901 | 0.022 | -0.797 | 1 | 0.107 | 0
2011-08-30 02:30 | 3.3 | 1 | 100.9994 | 13.712 | 1.7268 | 101.8724 | 13.732 | 0.41578 | 1.311 | 0.02 | -0.873 | 1 | 0.107 | 0
2011-08-30 02:35 | 4.3 | 1 | 100.7331 | 13.724 | 1.7121 | 101.6421 | 13.725 | 0.42239 | 1.2897 | 0.001 | -0.909 | 1 | 0.107 | 0
2011-08-30 02:40 | 3.3 | 1 | 100.9032 | 13.702 | 1.5644 | 101.6892 | 13.72 | 0.4159 | 1.1485 | 0.018 | -0.786 | 1 | 0.106 | 0
2011-08-30 02:45 | 2.8 | 1 | 100.9469 | 13.702 | 1.628 | 101.7309 | 13.715 | 0.42249 | 1.2055 | 0.013 | -0.784 | 1 | 0.106 | 0
2011-08-30 02:50 | 3.3 | 1 | 100.8264 | 13.686 | 1.6004 | 101.6834 | 13.711 | 0.416 | 1.1844 | 0.025 | -0.857 | 1 | 0.106 | 0
2011-08-30 02:55 | 3.3 | 1 | 100.8821 | 13.69 | 1.7136 | 101.7031 | 13.707 | 0.42258 | 1.291 | 0.017 | -0.821 | 1 | 0.106 | 0
2011-08-30 03:00 | 3.3 | 1 | 100.8247 | 13.675 | 1.9067 | 101.4157 | 13.703 | 0.42262 | 1.4841 | 0.028 | -0.591 | 1 | 0.106 | 0
2011-08-30 03:05 | 3.8 | 1 | 100.7343 | 13.676 | 1.7284 | 101.6023 | 13.696 | 0.4227 | 1.3057 | 0.02 | -0.868 | 1 | 0.106 | 0
2011-08-30 03:10 | 2.8 | 1 | 100.7114 | 13.672 | 1.6931 | 101.4634 | 13.694 | 0.42272 | 1.2703 | 0.022 | -0.752 | 1 | 0.106 | 0
2011-08-30 03:15 | 3.8 | 1 | 100.7857 | 13.661 | 1.6226 | 101.4697 | 13.687 | 0.42279 | 1.1999 | 0.026 | -0.684 | 1 | 0.106 | 0
2011-08-30 03:20 | 2.8 | 1 | 100.7565 | 13.692 | 1.7846 | 101.4715 | 13.684 | 0.42282 | 1.3618 | -0.008 | -0.715 | 1 | 0.106 | 0
2011-08-30 03:25 | 3.8 | 1 | 100.7816 | 13.65 | 1.758 | 101.2946 | 13.678 | 0.41634 | 1.3417 | 0.028 | -0.513 | 1 | 0.106 | 0
2011-08-30 03:30 | 3.3 | 1 | 100.6649 | 13.679 | 1.6502 | 101.2359 | 13.674 | 0.41639 | 1.2338 | -0.005 | -0.571 | 1 | 0.106 | 0
2011-08-30 03:35 | 3.3 | 1 | 100.4699 | 13.645 | 1.7298 | 101.2589 | 13.667 | 0.41646 | 1.3133 | 0.022 | -0.789 | 1 | 0.106 | 0
2011-08-30 03:40 | 3.3 | 1 | 100.6238 | 13.658 | 1.8004 | 101.3198 | 13.662 | 0.42306 | 1.3773 | 0.004 | -0.696 | 1 | 0.104 | 0
2011-08-30 03:45 | 2.8 | 1 | 100.4476 | 13.651 | 1.7295 | 101.3116 | 13.655 | 0.41659 | 1.3129 | 0.004 | -0.864 | 1 | 0.104 | 0
2011-08-30 03:50 | 2.8 | 1 | 100.5526 | 13.63 | 1.6523 | 101.2296 | 13.65 | 0.42319 | 1.2291 | 0.02 | -0.677 | 1 | 0.104 | 0
2011-08-30 03:55 | 3.3 | 1 | 100.5458 | 13.637 | 1.7515 | 101.3308 | 13.646 | 0.41668 | 1.3348 | 0.009 | -0.785 | 1 | 0.104 | 0
2011-08-30 04:00 | 3.3 | 1 | 100.4543 | 13.644 | 1.595 | 101.4993 | 13.635 | 0.4168 | 1.1782 | -0.009 | -1.045 | 1 | 0.104 | 0
2011-08-30 04:05 | 3.3 | 1 | 100.5676 | 13.63 | 1.6736 | 101.0736 | 13.629 | 0.41686 | 1.2567 | -0.001 | -0.506 | 1 | 0.104 | 0
2011-08-30 04:10 | 3.8 | 1 | 100.3684 | 13.633 | 1.4966 | 101.2004 | 13.623 | 0.42347 | 1.0731 | -0.01 | -0.832 | 1 | 0.104 | 0
2011-08-30 04:15 | 3.8 | 1 | 100.455 | 13.584 | 1.5833 | 101.139 | 13.616 | 0.417 | 1.1663 | 0.032 | -0.684 | 1 | 0.104 | 0
2011-08-30 04:20 | 3.8 | 1 | 100.4499 | 13.583 | 1.548 | 101.1679 | 13.607 | 0.41709 | 1.1309 | 0.024 | -0.718 | 1 | 0.104 | 0
2011-08-30 04:25 | 3.3 | 1 | 100.3852 | 13.565 | 1.5275 | 101.1442 | 13.601 | 0.41715 | 1.1103 | 0.036 | -0.759 | 1 | 0.104 | 0
2011-08-30 04:30 | 2.8 | 1 | 100.2441 | 13.586 | 1.5833 | 101.0691 | 13.59 | 0.41727 | 1.166 | 0.004 | -0.825 | 1 | 0.104 | 0
2011-08-30 04:35 | 3.8 | 1 | 100.3124 | 13.544 | 1.4718 | 100.8874 | 13.582 | 0.41735 | 1.0545 | 0.038 | -0.575 | 1 | 0.104 | 0
2011-08-30 04:40 | 2.8 | 1 | 100.3067 | 13.544 | 1.7272 | 101.1137 | 13.575 | 0.41743 | 1.3097 | 0.031 | -0.807 | 1 | 0.103 | 0
2011-08-30 04:45 | 2.8 | 1 | 100.233 | 13.566 | 1.5628 | 101.082 | 13.566 | 0.41752 | 1.1453 | 0 | -0.849 | 1 | 0.103 | 0
2011-08-30 04:50 | 2.8 | 1 | 100.3469 | 13.569 | 1.726 | 101.0029 | 13.556 | 0.41763 | 1.3084 | -0.013 | -0.656 | 1 | 0.103 | 0
2011-08-30 04:55 | 3.3 | 1 | 100.2833 | 13.509 | 1.6148 | 101.0423 | 13.55 | 0.41769 | 1.1971 | 0.041 | -0.759 | 1 | 0.103 | 0
2011-08-30 05:00 | 3.3 | 1 | 100.3196 | 13.545 | 1.6773 | 100.8676 | 13.54 | 0.4178 | 1.2595 | -0.005 | -0.548 | 1 | 0.103 | 0
2011-08-30 05:05 | 2.8 | 1 | 100.2123 | 13.531 | 1.5147 | 100.8343 | 13.531 | 0.41789 | 1.0968 | 0 | -0.622 | 1 | 0.103 | 0
2011-08-30 05:10 | 2.8 | 1 | 100.3549 | 13.533 | 1.4934 | 101.1409 | 13.524 | 0.41797 | 1.0754 | -0.009 | -0.786 | 1 | 0.103 | 0
2011-08-30 05:15 | 2.8 | 1 | 99.9975 | 13.48 | 1.446 | 100.9705 | 13.515 | 0.41806 | 1.0279 | 0.035 | -0.973 | 1 | 0.103 | 0
2011-08-30 05:20 | 0 | 0 | 100.9067 | 13.473 | 1.524 | 101.1117 | 13.506 | 0.41816 | 1.1059 | 0.033 | -0.205 | 1 | 0.103 | 0
2011-08-30 05:25 | 0 | 0 | 109.2789 | 13.462 | 1.6239 | 103.9209 | 13.497 | 0.41168 | 1.2122 | 0.035 | 5.358 | 1 | 0.103 | 0
2011-08-30 05:30 | 0 | 0 | 124.3402 | 13.424 | 2.0056 | 106.9692 | 13.491 | 0.41174 | 1.5939 | 0.067 | 17.371 | 1 | 0.103 | 0
2011-08-30 05:35 | 0 | 0 | 142.4537 | 13.448 | 2.3528 | 109.0427 | 13.496 | 0.47761 | 1.8752 | 0.048 | 33.411 | 1 | 0.103 | 0
2011-08-30 05:40 | 0 | 0 | 157.6151 | 13.359 | 2.3729 | 110.4281 | 13.487 | 0.42493 | 1.948 | 0.128 | 47.187 | 1 | 0.102 | 0
2011-08-30 05:45 | 0 | 0 | 173.1321 | 13.208 | 2.9824 | 112.2021 | 13.483 | 0.47777 | 2.5046 | 0.275 | 60.93 | 1 | 0.102 | 0
2011-08-30 05:50 | 0 | 0 | 185.7694 | 13.356 | 9.9406 | 113.6204 | 13.482 | 0.45134 | 9.4892 | 0.126 | 72.149 | 1 | 0.102 | 0
2011-08-30 05:55 | 0 | 0 | 199.5362 | 13.892 | 14.1077 | 114.8242 | 13.477 | 0.55762 | 13.5501 | -0.415 | 84.712 | 1 | 0.102 | 0
2011-08-30 06:00 | 0 | 0 | 212.6739 | 14.115 | 15.5773 | 116.1869 | 13.47 | 0.55104 | 15.0262 | -0.645 | 96.487 | 1 | 0.102 | 0
2011-08-30 06:05 | 0 | 0 | 224.6552 | 14.387 | 16.7457 | 117.2782 | 13.462 | 0.45157 | 16.2941 | -0.925 | 107.377 | 1 | 0.102 | 1
2011-08-30 06:10 | 0 | 0 | 236.8656 | 14.536 | 17.4315 | 118.4246 | 13.453 | 0.49139 | 16.9401 | -1.083 | 118.441 | 1 | 0.102 | 1
2011-08-30 06:15 | 0 | 0 | 247.9422 | 14.586 | 18.0006 | 119.6192 | 13.435 | 0.47835 | 17.5222 | -1.151 | 128.323 | 1 | 0.102 | 1
2011-08-30 06:20 | 0 | 0 | 259.2059 | 14.715 | 18.6005 | 120.6809 | 13.436 | 0.4651 | 18.1354 | -1.279 | 138.525 | 1 | 0.102 | 1
2011-08-30 06:25 | 0 | 0 | 268.7709 | 14.799 | 19.0515 | 121.5599 | 13.419 | 0.48518 | 18.5663 | -1.38 | 147.211 | 1 | 0.102 | 1
2011-08-30 06:30 | 0 | 0 | 278.475 | 14.877 | 19.3862 | 122.615 | 13.437 | 1.2576 | 18.1285 | -1.44 | 155.86 | 1 | 0.102 | 1
2011-08-30 06:35 | 0 | 0 | 285.9277 | 14.963 | 19.7926 | 123.6837 | 13.486 | 2.387 | 17.4056 | -1.477 | 162.244 | 1 | 0.102 | 1
2011-08-30 06:40 | 0 | 0 | 294.1233 | 15.022 | 20.0934 | 124.5303 | 13.51 | 3.2267 | 16.8667 | -1.512 | 169.593 | 1 | 0.101 | 1
2011-08-30 06:45 | 0 | 0 | 299.8663 | 15.051 | 20.3925 | 125.7253 | 13.529 | 3.682 | 16.7105 | -1.522 | 174.141 | 1 | 0.101 | 1
2011-08-30 06:50 | 0 | 0 | 305.9175 | 15.096 | 20.7258 | 126.3955 | 13.547 | 4.2402 | 16.4855 | -1.549 | 179.522 | 1 | 0.101 | 1
2011-08-30 06:55 | 0 | 0 | 310.4205 | 15.146 | 21.0648 | 127.4945 | 13.573 | 4.5499 | 16.5149 | -1.573 | 182.926 | 1 | 0.101 | 1
2011-08-30 07:00 | 0 | 0 | 317.3583 | 15.146 | 21.2776 | 128.3933 | 13.587 | 4.8932 | 16.3844 | -1.559 | 188.965 | 1 | 0.101 | 1
2011-08-30 07:05 | 0 | 0 | 322.7997 | 15.145 | 21.4826 | 129.2897 | 13.608 | 5.214 | 16.2686 | -1.537 | 193.51 | 1 | 0.101 | 1
2011-08-30 07:10 | 0 | 0 | 329.0038 | 15.208 | 21.7208 | 130.2478 | 13.621 | 5.5528 | 16.168 | -1.587 | 198.756 | 1 | 0.101 | 1
2011-08-30 07:15 | 0 | 0 | 333.4822 | 15.23 | 21.973 | 131.0982 | 13.633 | 5.6753 | 16.2977 | -1.597 | 202.384 | 1 | 0.101 | 1
2011-08-30 07:20 | 0 | 0 | 338.2665 | 15.289 | 22.2214 | 131.9145 | 13.639 | 5.8066 | 16.4148 | -1.65 | 206.352 | 1 | 0.101 | 1
2011-08-30 07:25 | 0 | 0 | 343.1956 | 15.304 | 22.3921 | 132.6486 | 13.646 | 5.72 | 16.6721 | -1.658 | 210.547 | 1 | 0.101 | 1
2011-08-30 07:30 | 0 | 0 | 346.018 | 15.391 | 22.5729 | 133.694 | 13.662 | 6.342 | 16.2309 | -1.729 | 212.324 | 1 | 0.101 | 1
2011-08-30 07:35 | 0 | 0 | 349.037 | 15.424 | 22.7331 | 134.433 | 13.682 | 6.968 | 15.7651 | -1.742 | 214.604 | 1 | 0.101 | 1
2011-08-30 07:40 | 0 | 0 | 351.6426 | 15.457 | 22.8335 | 135.0766 | 13.703 | 7.1143 | 15.7192 | -1.754 | 216.566 | 1 | 0.099 | 1
2011-08-30 07:45 | 0 | 0 | 354.0741 | 15.457 | 23.0553 | 136.0521 | 13.713 | 7.4134 | 15.6419 | -1.744 | 218.022 | 1 | 0.099 | 1
2011-08-30 07:50 | 0 | 0 | 356.1227 | 15.481 | 23.1864 | 136.7187 | 13.734 | 7.4728 | 15.7136 | -1.747 | 219.404 | 1 | 0.099 | 1
2011-08-30 07:55 | 0 | 0 | 358.2363 | 15.505 | 23.3943 | 137.5243 | 13.746 | 7.7804 | 15.6139 | -1.759 | 220.712 | 1 | 0.099 | 1
2011-08-30 08:00 | 0 | 0 | 358.0561 | 15.576 | 23.4974 | 138.1891 | 13.764 | 7.9041 | 15.5933 | -1.812 | 219.867 | 1 | 0.099 | 1
2011-08-30 08:05 | 0 | 0 | 357.3989 | 15.647 | 23.7025 | 139.0859 | 13.78 | 8.252 | 15.4505 | -1.867 | 218.313 | 1 | 0.099 | 1
2011-08-30 08:10 | 0 | 0 | 354.231 | 15.662 | 23.8897 | 139.803 | 13.788 | 8.3622 | 15.5275 | -1.874 | 214.428 | 1 | 0.099 | 1
2011-08-30 08:15 | 0 | 0 | 351.8896 | 15.614 | 24.0127 | 140.4396 | 13.799 | 8.504 | 15.5088 | -1.815 | 211.45 | 1 | 0.099 | 1
2011-08-30 08:20 | 0 | 0 | 350.1045 | 15.625 | 24.1685 | 141.1085 | 13.813 | 8.6612 | 15.5073 | -1.812 | 208.996 | 1 | 0.099 | 1
2011-08-30 08:25 | 0 | 0 | 348.4171 | 15.619 | 24.2235 | 141.9871 | 13.826 | 8.843 | 15.3806 | -1.793 | 206.43 | 1 | 0.099 | 1
2011-08-30 08:30 | 0 | 0 | 344.8944 | 15.616 | 24.4309 | 142.5284 | 13.835 | 8.6403 | 15.7906 | -1.781 | 202.366 | 1 | 0.099 | 1
2011-08-30 08:35 | 0 | 0 | 340.7672 | 15.609 | 24.5809 | 143.1812 | 13.847 | 8.9909 | 15.5901 | -1.762 | 197.586 | 1 | 0.099 | 1
2011-08-30 08:40 | 0 | 0 | 335.6585 | 15.592 | 24.643 | 143.7535 | 13.855 | 9.0936 | 15.5494 | -1.737 | 191.905 | 1 | 0.099 | 1
2011-08-30 08:45 | 0 | 0 | 330.2702 | 15.542 | 24.7859 | 144.4252 | 13.867 | 9.389 | 15.3969 | -1.675 | 185.845 | 1 | 0.099 | 1
2011-08-30 08:50 | 0 | 0 | 325.0999 | 15.472 | 24.8298 | 145.1799 | 13.871 | 9.3638 | 15.466 | -1.601 | 179.92 | 1 | 0.099 | 1
2011-08-30 08:55 | 0 | 0 | 319.6657 | 15.398 | 24.8592 | 145.6677 | 13.867 | 9.0666 | 15.7925 | -1.531 | 173.998 | 1 | 0.098 | 1
2011-08-30 09:00 | 0 | 0 | 314.0773 | 15.344 | 24.8068 | 146.1323 | 13.865 | 9.0269 | 15.78 | -1.479 | 167.945 | 1 | 0.098 | 1
2011-08-30 09:05 | 0 | 0 | 307.8767 | 15.289 | 24.781 | 146.9207 | 13.848 | 8.7256 | 16.0554 | -1.441 | 160.956 | 1 | 0.098 | 1
2011-08-30 09:10 | 0 | 0 | 301.4144 | 15.236 | 24.7624 | 147.5314 | 13.863 | 9.0998 | 15.6626 | -1.373 | 153.883 | 1 | 0.098 | 1
2011-08-30 09:15 | 0 | 0 | 294.7134 | 15.183 | 24.7438 | 148.1254 | 13.867 | 9.0425 | 15.7013 | -1.316 | 146.588 | 1 | 0.098 | 1
2011-08-30 09:20 | 0 | 0 | 287.4485 | 15.154 | 24.736 | 148.4335 | 13.862 | 9.245 | 15.491 | -1.292 | 139.015 | 1 | 0.098 | 1
2011-08-30 09:25 | 0 | 0 | 279.9517 | 15.114 | 24.6398 | 149.2857 | 13.866 | 9.2279 | 15.4118 | -1.248 | 130.666 | 1 | 0.098 | 1
2011-08-30 09:30 | 0 | 0 | 273.2326 | 15.085 | 24.5712 | 149.7486 | 13.864 | 9.2768 | 15.2944 | -1.221 | 123.484 | 1 | 0.098 | 1
2011-08-30 09:35 | 0 | 0 | 265.1119 | 15.073 | 24.4919 | 150.4189 | 13.858 | 9.0205 | 15.4714 | -1.215 | 114.693 | 1 | 0.098 | 1
2011-08-30 09:40 | 0 | 0 | 257.5799 | 15.054 | 24.3563 | 150.8749 | 13.861 | 9.2775 | 15.0788 | -1.193 | 106.705 | 1 | 0.098 | 1
2011-08-30 09:45 | 0 | 0 | 250.1608 | 15.051 | 24.2454 | 151.2658 | 13.86 | 8.5946 | 15.6508 | -1.191 | 98.895 | 1 | 0.098 | 1
2011-08-30 09:50 | 0 | 0 | 242.6952 | 15.04 | 24.2175 | 151.7792 | 13.859 | 9.2054 | 15.0121 | -1.181 | 90.916 | 1 | 0.098 | 1
2011-08-30 09:55 | 0 | 0 | 234.5877 | 15.035 | 24.1946 | 152.2757 | 13.847 | 8.9909 | 15.2037 | -1.188 | 82.312 | 1 | 0.098 | 1
2011-08-30 10:00 | 0 | 0 | 227.3275 | 15.033 | 24.1785 | 152.7725 | 13.847 | 9.2486 | 14.9299 | -1.186 | 74.555 | 1 | 0.098 | 1
2011-08-30 10:05 | 0 | 0 | 218.8772 | 15.054 | 24.1482 | 153.4752 | 13.852 | 9.1668 | 14.9814 | -1.202 | 65.402 | 1 | 0.098 | 1
2011-08-30 10:10 | 0 | 0 | 210.2956 | 15.08 | 24.1842 | 153.9316 | 13.855 | 9.2547 | 14.9295 | -1.225 | 56.364 | 1 | 0.098 | 1
2011-08-30 10:15 | 0 | 0 | 201.9984 | 15.109 | 24.175 | 154.3794 | 13.867 | 9.5667 | 14.6083 | -1.242 | 47.619 | 1 | 0.098 | 1
2011-08-30 10:20 | 0 | 0 | 193.4706 | 15.156 | 24.198 | 154.7966 | 13.873 | 9.727 | 14.471 | -1.283 | 38.674 | 1 | 0.098 | 1
2011-08-30 10:25 | 0 | 0 | 185.382 | 15.165 | 24.1838 | 155.235 | 13.874 | 9.7429 | 14.4408 | -1.291 | 30.147 | 1 | 0.098 | 1
2011-08-30 10:30 | 0 | 0 | 177.3715 | 15.272 | 24.1957 | 155.5885 | 13.886 | 9.9182 | 14.2776 | -1.386 | 21.783 | 1 | 0.098 | 1
2011-08-30 10:35 | 0 | 0 | 168.3885 | 15.341 | 24.1792 | 156.1125 | 13.89 | 9.8361 | 14.3431 | -1.451 | 12.276 | 1 | 0.098 | 1
2011-08-30 10:40 | 0 | 0 | 159.5355 | 15.418 | 24.1664 | 156.5235 | 13.903 | 10.1085 | 14.058 | -1.515 | 3.012 | 1 | 0.098 | 1
2011-08-30 10:45 | 17.6333 | 1 | 152.9231 | 15.504 | 24.1568 | 154.0481 | 13.979 | 11.0489 | 13.1079 | -1.525 | -1.125 | 1 | 0.098 | 1
2011-08-30 10:50 | 26.5667 | 1 | 147.3843 | 15.39 | 23.2656 | 149.9263 | 14.064 | 10.107 | 13.1586 | -1.326 | -2.542 | 1 | 0.098 | 1
2011-08-30 10:55 | 28.8 | 1 | 142.2969 | 15.101 | 21.6945 | 145.4159 | 13.677 | 1.4246 | 20.2699 | -1.424 | -3.119 | 1 | 0.097 | 1
2011-08-30 11:00 | 29.3667 | 1 | 137.9925 | 14.749 | 20.0033 | 140.7515 | 13.509 | 1.6646 | 18.3388 | -1.24 | -2.759 | 1 | 0.097 | 1
2011-08-30 11:05 | 29.9333 | 1 | 133.0516 | 14.819 | 19.7293 | 136.5016 | 13.509 | 1.5864 | 18.1429 | -1.31 | -3.45 | 1 | 0.097 | 1
2011-08-30 11:10 | 27.1333 | 1 | 129.7196 | 14.862 | 19.0801 | 132.6906 | 13.529 | 1.5856 | 17.4946 | -1.333 | -2.971 | 1 | 0.097 | 1
2011-08-30 11:15 | 24.3667 | 1 | 126.5784 | 14.724 | 17.0876 | 129.2694 | 13.544 | 1.6489 | 15.4387 | -1.18 | -2.691 | 1 | 0.097 | 1
2011-08-30 11:20 | 22.3 | 1 | 123.8007 | 14.425 | 16.2917 | 126.3187 | 13.552 | 1.366 | 14.9257 | -0.873 | -2.518 | 1 | 0.097 | 1
2011-08-30 11:25 | 20.1667 | 1 | 121.4058 | 14.298 | 14.6011 | 123.7568 | 13.564 | 1.2187 | 13.3824 | -0.734 | -2.351 | 1 | 0.097 | 1
2011-08-30 11:30 | 18.1 | 1 | 119.499 | 14.28 | 14.1999 | 121.218 | 13.578 | 1.0173 | 13.1825 | -0.702 | -1.719 | 1 | 0.097 | 1
2011-08-30 11:35 | 16.1 | 1 | 117.2511 | 14.345 | 13.679 | 119.3061 | 13.591 | 0.87299 | 12.806 | -0.754 | -2.055 | 1 | 0.097 | 1
2011-08-30 11:40 | 13.6 | 1 | 115.8416 | 14.32 | 12.3782 | 117.7146 | 13.615 | 0.76373 | 11.6145 | -0.705 | -1.873 | 1 | 0.097 | 1
2011-08-30 11:45 | 13.1 | 1 | 114.3031 | 14.305 | 11.8594 | 115.9921 | 13.628 | 0.69599 | 11.1634 | -0.677 | -1.689 | 1 | 0.097 | 1
2011-08-30 11:50 | 11.1 | 1 | 113.0909 | 14.298 | 11.145 | 114.5269 | 13.645 | 0.72937 | 10.4157 | -0.653 | -1.436 | 1 | 0.097 | 1
2011-08-30 11:55 | 10.1 | 1 | 112.1018 | 14.297 | 10.5784 | 113.3298 | 13.664 | 0.58158 | 9.9969 | -0.633 | -1.228 | 1 | 0.097 | 1
2011-08-30 12:00 | 10.1 | 1 | 110.7338 | 14.011 | 8.8488 | 111.9258 | 13.674 | 0.5283 | 8.3205 | -0.337 | -1.192 | 1 | 0.097 | 1
2011-08-30 12:05 | 9.1 | 1 | 109.9008 | 13.86 | 8.0436 | 110.7328 | 13.695 | 0.55454 | 7.4891 | -0.165 | -0.832 | 1 | 0.097 | 1
2011-08-30 12:10 | 8.6 | 1 | 108.6406 | 13.788 | 5.8619 | 109.8296 | 13.704 | 0.48169 | 5.3802 | -0.084 | -1.189 | 1 | 0.097 | 1
2011-08-30 12:15 | 7.2 | 1 | 107.9899 | 13.832 | 5.8552 | 109.0549 | 13.723 | 0.4355 | 5.4197 | -0.109 | -1.065 | 1 | 0.097 | 1
2011-08-30 12:20 | 7.2 | 1 | 107.4195 | 13.812 | 5.835 | 108.4245 | 13.734 | 0.42883 | 5.4061 | -0.078 | -1.005 | 1 | 0.097 | 1
2011-08-30 12:25 | 6.2 | 1 | 106.6716 | 13.812 | 5.0791 | 107.6096 | 13.739 | 0.42224 | 4.6569 | -0.073 | -0.938 | 1 | 0.097 | 1
2011-08-30 12:30 | 6.2 | 1 | 106.2484 | 13.828 | 5.054 | 107.0114 | 13.748 | 0.40909 | 4.6449 | -0.08 | -0.763 | 1 | 0.097 | 1
2011-08-30 12:35 | 6.2 | 1 | 105.57 | 13.82 | 4.6883 | 106.354 | 13.757 | 0.40899 | 4.2793 | -0.063 | -0.784 | 1 | 0.097 | 1
2011-08-30 12:40 | 5.7 | 1 | 105.0259 | 13.838 | 4.5644 | 105.8109 | 13.768 | 0.40888 | 4.1555 | -0.07 | -0.785 | 1 | 0.097 | 1
2011-08-30 12:45 | 5.7 | 1 | 104.5582 | 13.817 | 4.362 | 105.5912 | 13.782 | 0.40222 | 3.9598 | -0.035 | -1.033 | 1 | 0.097 | 1
2011-08-30 12:50 | 5.2333 | 1 | 104.3628 | 13.821 | 4.2405 | 105.3298 | 13.797 | 0.40207 | 3.8384 | -0.024 | -0.967 | 1 | 0.097 | 1
2011-08-30 12:55 | 5.7 | 1 | 103.944 | 13.83 | 4.1942 | 104.764 | 13.81 | 0.40845 | 3.7858 | -0.02 | -0.82 | 1 | 0.097 | 1
2011-08-30 13:00 | 5.2333 | 1 | 103.7421 | 13.861 | 4.1607 | 104.6521 | 13.819 | 0.40185 | 3.7588 | -0.042 | -0.91 | 1 | 0.097 | 1
2011-08-30 13:05 | 4.7667 | 1 | 103.354 | 13.863 | 4.1228 | 104.087 | 13.83 | 0.40174 | 3.7211 | -0.033 | -0.733 | 1 | 0.097 | 1
2011-08-30 13:10 | 4.3 | 1 | 103.1273 | 13.878 | 4.1363 | 103.9633 | 13.843 | 0.40161 | 3.7347 | -0.035 | -0.836 | 1 | 0.096 | 1
2011-08-30 13:15 | 4.3 | 1 | 102.5063 | 13.897 | 4.059 | 103.5973 | 13.859 | 0.40795 | 3.6511 | -0.038 | -1.091 | 1 | 0.096 | 1
2011-08-30 13:20 | 4.7667 | 1 | 102.6078 | 13.925 | 4.0335 | 103.4478 | 13.876 | 0.40777 | 3.6258 | -0.049 | -0.84 | 1 | 0.096 | 1
2011-08-30 13:25 | 4.7667 | 1 | 102.3145 | 13.929 | 3.9806 | 103.2625 | 13.891 | 0.40762 | 3.573 | -0.038 | -0.948 | 1 | 0.096 | 1
2011-08-30 13:30 | 4.3 | 1 | 102.4981 | 13.955 | 3.8432 | 102.9221 | 13.907 | 0.41396 | 3.4292 | -0.048 | -0.424 | 1 | 0.096 | 1
2011-08-30 13:35 | 4.3 | 1 | 102.102 | 13.958 | 3.813 | 103.127 | 13.924 | 0.41378 | 3.3992 | -0.034 | -1.025 | 1 | 0.096 | 1
2011-08-30 13:40 | 3.8 | 1 | 101.8628 | 13.981 | 3.7809 | 102.7748 | 13.944 | 0.41357 | 3.3673 | -0.037 | -0.912 | 1 | 0.096 | 1
2011-08-30 13:45 | 4.3 | 1 | 101.7116 | 14.01 | 3.7334 | 102.4646 | 13.959 | 0.41991 | 3.3134 | -0.051 | -0.753 | 1 | 0.096 | 1
2011-08-30 13:50 | 4.3 | 1 | 101.7176 | 14.023 | 3.7172 | 102.4746 | 13.982 | 0.42617 | 3.291 | -0.041 | -0.757 | 1 | 0.096 | 1
2011-08-30 13:55 | 3.3 | 1 | 101.5154 | 14.059 | 3.6915 | 102.2634 | 14.009 | 0.42588 | 3.2656 | -0.05 | -0.748 | 1 | 0.096 | 1
2011-08-30 14:00 | 3.3 | 1 | 101.2933 | 14.08 | 3.6821 | 102.0993 | 14.028 | 0.42568 | 3.2564 | -0.052 | -0.806 | 1 | 0.096 | 1
2011-08-30 14:05 | 2.8 | 1 | 101.1292 | 14.115 | 3.6787 | 101.8662 | 14.051 | 0.42543 | 3.2533 | -0.064 | -0.737 | 1 | 0.096 | 1
2011-08-30 14:10 | 2.8 | 1 | 101.1604 | 14.135 | 3.6546 | 102.1114 | 14.077 | 0.42515 | 3.2295 | -0.058 | -0.951 | 1 | 0.096 | 1
2011-08-30 14:15 | 3.8 | 1 | 101.2278 | 14.151 | 3.5864 | 102.1618 | 14.096 | 0.42495 | 3.1615 | -0.055 | -0.934 | 1 | 0.096 | 1
2011-08-30 14:20 | 3.3 | 1 | 101.222 | 14.162 | 3.5632 | 102.023 | 14.121 | 0.42469 | 3.1386 | -0.041 | -0.801 | 1 | 0.096 | 1
2011-08-30 14:25 | 2.8 | 1 | 100.7094 | 14.181 | 3.5246 | 102.0684 | 14.144 | 0.43092 | 3.0936 | -0.037 | -1.359 | 1 | 0.096 | 1
2011-08-30 14:30 | 3.3 | 1 | 100.9187 | 14.212 | 3.5144 | 102.0157 | 14.168 | 0.43066 | 3.0837 | -0.044 | -1.097 | 1 | 0.096 | 1
2011-08-30 14:35 | 3.3 | 1 | 100.9608 | 14.252 | 3.5108 | 101.8908 | 14.201 | 0.4303 | 3.0805 | -0.051 | -0.93 | 1 | 0.096 | 1
2011-08-30 14:40 | 2.8 | 1 | 101.0432 | 14.28 | 3.4494 | 101.9782 | 14.219 | 0.43011 | 3.0193 | -0.061 | -0.935 | 1 | 0.096 | 1
2011-08-30 14:45 | 2.8 | 1 | 101.0566 | 14.289 | 3.3677 | 102.0466 | 14.242 | 0.42986 | 2.9379 | -0.047 | -0.99 | 1 | 0.096 | 1
2011-08-30 14:50 | 2.8 | 1 | 100.8913 | 14.307 | 3.3002 | 101.8713 | 14.266 | 0.4296 | 2.8706 | -0.041 | -0.98 | 1 | 0.096 | 1
2011-08-30 14:55 | 2.8 | 1 | 100.9767 | 14.342 | 3.3046 | 101.8457 | 14.282 | 0.42943 | 2.8751 | -0.06 | -0.869 | 1 | 0.096 | 1
2011-08-30 15:00 | 3.3 | 1 | 100.7423 | 14.372 | 3.324 | 101.7383 | 14.294 | 0.43576 | 2.8882 | -0.078 | -0.996 | 1 | 0.096 | 1
2011-08-30 15:05 | 2.8 | 1 | 100.5291 | 14.399 | 3.2924 | 101.5641 | 14.314 | 0.43554 | 2.8569 | -0.085 | -1.035 | 1 | 0.096 | 1
2011-08-30 15:10 | 2.8 | 1 | 100.6653 | 14.417 | 3.3055 | 101.6343 | 14.331 | 0.43536 | 2.8702 | -0.086 | -0.969 | 1 | 0.096 | 1
2011-08-30 15:15 | 3.3 | 1 | 100.6274 | 14.432 | 3.2897 | 101.4974 | 14.342 | 0.43524 | 2.8544 | -0.09 | -0.87 | 1 | 0.096 | 1
2011-08-30 15:20 | 3.3 | 1 | 100.7076 | 14.454 | 3.2586 | 101.5456 | 14.352 | 0.43513 | 2.8235 | -0.102 | -0.838 | 1 | 0.096 | 1
2011-08-30 15:25 | 3.3 | 1 | 100.4886 | 14.48 | 3.2711 | 101.4076 | 14.368 | 0.43496 | 2.8361 | -0.112 | -0.919 | 1 | 0.096 | 1
2011-08-30 15:30 | 3.3 | 1 | 100.4454 | 14.493 | 3.2408 | 101.4924 | 14.388 | 0.43474 | 2.8061 | -0.105 | -1.047 | 1 | 0.096 | 1
2011-08-30 15:35 | 3.3 | 1 | 100.2926 | 14.496 | 3.2551 | 101.4656 | 14.394 | 0.43467 | 2.8205 | -0.102 | -1.173 | 1 | 0.096 | 1
2011-08-30 15:40 | 3.3 | 1 | 100.5024 | 14.51 | 3.1957 | 101.5874 | 14.405 | 0.43455 | 2.7612 | -0.105 | -1.085 | 1 | 0.096 | 1
2011-08-30 15:45 | 3.8 | 1 | 100.5709 | 14.512 | 3.1156 | 101.6659 | 14.414 | 0.43446 | 2.6812 | -0.098 | -1.095 | 1 | 0.096 | 1
2011-08-30 15:50 | 3.3 | 1 | 100.6079 | 14.524 | 3.0929 | 101.7019 | 14.428 | 0.43431 | 2.6586 | -0.096 | -1.094 | 1 | 0.096 | 1
2011-08-30 15:55 | 2.8 | 1 | 100.5656 | 14.531 | 3.1069 | 101.7806 | 14.439 | 0.43419 | 2.6727 | -0.092 | -1.215 | 1 | 0.096 | 1
2011-08-30 16:00 | 2.8 | 1 | 100.6848 | 14.544 | 3.0986 | 101.6048 | 14.451 | 0.43406 | 2.6645 | -0.093 | -0.92 | 1 | 0.096 | 1
2011-08-30 16:05 | 3.3 | 1 | 100.7367 | 14.557 | 3.0324 | 101.6127 | 14.464 | 0.43392 | 2.5984 | -0.093 | -0.876 | 1 | 0.096 | 1
2011-08-30 16:10 | 3.3 | 1 | 100.6129 | 14.568 | 3.017 | 101.5789 | 14.477 | 0.43378 | 2.5833 | -0.091 | -0.966 | 1 | 0.096 | 1
2011-08-30 16:15 | 2.8 | 1 | 100.4064 | 14.583 | 3.0014 | 101.6374 | 14.494 | 0.43359 | 2.5678 | -0.089 | -1.231 | 1 | 0.096 | 1
2011-08-30 16:20 | 3.3 | 1 | 100.5141 | 14.595 | 2.9788 | 101.5591 | 14.508 | 0.43344 | 2.5454 | -0.087 | -1.045 | 1 | 0.096 | 1
2011-08-30 16:25 | 2.8 | 1 | 100.5047 | 14.61 | 2.9561 | 101.6457 | 14.52 | 0.43331 | 2.5227 | -0.09 | -1.141 | 1 | 0.096 | 1
2011-08-30 16:30 | 2.8 | 1 | 100.3819 | 14.622 | 2.9119 | 101.5699 | 14.528 | 0.43323 | 2.4787 | -0.094 | -1.188 | 1 | 0.096 | 1
2011-08-30 16:35 | 2.8 | 1 | 100.4667 | 14.631 | 2.8752 | 101.3687 | 14.535 | 0.43315 | 2.4421 | -0.096 | -0.902 | 1 | 0.096 | 1
2011-08-30 16:40 | 2.8 | 1 | 100.3705 | 14.638 | 2.8675 | 101.5025 | 14.544 | 0.43305 | 2.4345 | -0.094 | -1.132 | 1 | 0.096 | 1
2011-08-30 16:45 | 3.3 | 1 | 100.4923 | 14.638 | 2.8387 | 101.3763 | 14.547 | 0.43302 | 2.4057 | -0.091 | -0.884 | 1 | 0.096 | 1
2011-08-30 16:50 | 2.8 | 1 | 100.6016 | 14.639 | 2.8027 | 101.4926 | 14.552 | 0.43297 | 2.3698 | -0.087 | -0.891 | 1 | 0.096 | 1
2011-08-30 16:55 | 2.8 | 1 | 100.4704 | 14.641 | 2.7524 | 101.3904 | 14.552 | 0.43297 | 2.3194 | -0.089 | -0.92 | 1 | 0.096 | 1
2011-08-30 17:00 | 2.8 | 1 | 100.516 | 14.645 | 2.7306 | 101.405 | 14.555 | 0.43294 | 2.2976 | -0.09 | -0.889 | 1 | 0.096 | 1
2011-08-30 17:05 | 2.8 | 1 | 100.4063 | 14.649 | 2.759 | 101.2503 | 14.555 | 0.43294 | 2.326 | -0.094 | -0.844 | 1 | 0.096 | 1
2011-08-30 17:10 | 3.3 | 1 | 100.3807 | 14.648 | 2.7017 | 101.4587 | 14.555 | 0.43294 | 2.2688 | -0.093 | -1.078 | 1 | 0.094 | 1
2011-08-30 17:15 | 3.3 | 1 | 100.0762 | 14.635 | 2.6739 | 101.2982 | 14.55 | 0.43299 | 2.2409 | -0.085 | -1.222 | 1 | 0.094 | 1
2011-08-30 17:20 | 2.8 | 1 | 100.0104 | 14.639 | 2.6808 | 101.1574 | 14.549 | 0.42659 | 2.2542 | -0.09 | -1.147 | 1 | 0.094 | 1
2011-08-30 17:25 | 2.8 | 1 | 100.2248 | 14.636 | 2.6596 | 101.3428 | 14.546 | 0.43303 | 2.2265 | -0.09 | -1.118 | 1 | 0.096 | 1
2011-08-30 17:30 | 3.3 | 1 | 100.1247 | 14.626 | 2.6102 | 101.1267 | 14.542 | 0.43308 | 2.1771 | -0.084 | -1.002 | 1 | 0.096 | 1
2011-08-30 17:35 | 2.8 | 1 | 100.0652 | 14.624 | 2.5317 | 101.2472 | 14.538 | 0.43312 | 2.0986 | -0.086 | -1.182 | 1 | 0.096 | 1
2011-08-30 17:40 | 2.8 | 1 | 99.9531 | 14.617 | 2.5322 | 101.1571 | 14.534 | 0.43316 | 2.099 | -0.083 | -1.204 | 1 | 0.094 | 1
2011-08-30 17:45 | 2.8 | 1 | 100.3999 | 14.607 | 2.5471 | 101.1579 | 14.527 | 0.43324 | 2.1139 | -0.08 | -0.758 | 1 | 0.094 | 1
2011-08-30 17:50 | 3.3 | 1 | 100.2182 | 14.594 | 2.498 | 101.2992 | 14.521 | 0.42688 | 2.0711 | -0.073 | -1.081 | 1 | 0.094 | 1
2011-08-30 17:55 | 2.8 | 1 | 100.1471 | 14.582 | 2.4774 | 101.1351 | 14.512 | 0.4334 | 2.044 | -0.07 | -0.988 | 1 | 0.096 | 1
2011-08-30 18:00 | 2.8 | 1 | 100.0163 | 14.57 | 2.4567 | 101.1323 | 14.505 | 0.43347 | 2.0233 | -0.065 | -1.116 | 1 | 0.096 | 1
2011-08-30 18:05 | 2.3333 | 1 | 100.4042 | 14.563 | 2.4714 | 101.1702 | 14.497 | 0.43356 | 2.0379 | -0.066 | -0.766 | 1 | 0.096 | 1
2011-08-30 18:10 | 0 | 0 | 106.4269 | 14.578 | 2.3637 | 103.7149 | 14.493 | 0.42718 | 1.9366 | -0.085 | 2.712 | 1 | 0.096 | 1
2011-08-30 18:15 | 0 | 0 | 119.8782 | 14.54 | 2.4372 | 106.3132 | 14.483 | 0.42729 | 2.0099 | -0.057 | 13.565 | 1 | 0.096 | 1
2011-08-30 18:20 | 0 | 0 | 138.265 | 14.618 | 2.6393 | 108.163 | 14.517 | 0.55618 | 2.0831 | -0.101 | 30.102 | 1 | 0.096 | 1
2011-08-30 18:25 | 0 | 0 | 155.6251 | 14.629 | 2.6958 | 110.1351 | 14.485 | 0.44012 | 2.2557 | -0.144 | 45.49 | 1 | 0.097 | 1
2011-08-30 18:30 | 0 | 0 | 171.3236 | 14.555 | 2.8375 | 111.7136 | 14.483 | 0.44657 | 2.391 | -0.072 | 59.61 | 1 | 0.097 | 1
2011-08-30 18:35 | 0 | 0 | 183.5953 | 15.06 | 4.8751 | 113.1513 | 14.484 | 0.49173 | 4.3833 | -0.576 | 70.444 | 1 | 0.097 | 1
2011-08-30 18:40 | 0 | 0 | 197.3345 | 16.219 | 7.1725 | 114.5025 | 14.483 | 0.45301 | 6.7195 | -1.736 | 82.832 | 1 | 0.098 | 1
2011-08-30 18:45 | 0 | 0 | 208.908 | 16.575 | 8.7822 | 115.798 | 14.488 | 0.52408 | 8.2581 | -2.087 | 93.11 | 1 | 0.098 | 1
2011-08-30 18:50 | 0 | 0 | 220.4851 | 16.668 | 9.7746 | 116.9541 | 14.481 | 0.64168 | 9.133 | -2.187 | 103.531 | 1 | 0.098 | 1
2011-08-30 18:55 | 0 | 0 | 230.1361 | 16.735 | 10.6798 | 118.1481 | 14.476 | 0.45954 | 10.2203 | -2.259 | 111.988 | 1 | 0.098 | 1
2011-08-30 19:00 | 0 | 0 | 240.7753 | 16.763 | 11.416 | 119.1233 | 14.459 | 0.46618 | 10.9498 | -2.304 | 121.652 | 1 | 0.098 | 1
2011-08-30 19:05 | 0 | 0 | 251.0889 | 16.766 | 12.1092 | 120.0609 | 14.447 | 0.63566 | 11.4735 | -2.319 | 131.028 | 1 | 0.098 | 1
2011-08-30 19:10 | 0 | 0 | 260.5511 | 16.771 | 12.7511 | 121.2621 | 14.442 | 0.53769 | 12.2134 | -2.329 | 139.289 | 1 | 0.098 | 1
2011-08-30 19:15 | 0 | 0 | 269.9721 | 16.77 | 13.3279 | 121.9851 | 14.514 | 1.6015 | 11.7263 | -2.256 | 147.987 | 1 | 0.098 | 1
2011-08-30 19:20 | 0 | 0 | 278.0434 | 16.768 | 13.7429 | 123.1334 | 14.582 | 2.456 | 11.2869 | -2.186 | 154.91 | 1 | 0.098 | 1
2011-08-30 19:25 | 0 | 0 | 286.6166 | 16.764 | 14.1286 | 124.1586 | 14.642 | 3.3303 | 10.7983 | -2.122 | 162.458 | 1 | 0.098 | 1
2011-08-30 19:30 | 0 | 0 | 293.0333 | 16.753 | 14.5021 | 125.0923 | 14.685 | 3.9559 | 10.5463 | -2.068 | 167.941 | 1 | 0.098 | 1
2011-08-30 19:35 | 0 | 0 | 299.7156 | 16.74 | 14.8618 | 126.0716 | 14.721 | 4.4401 | 10.4218 | -2.019 | 173.644 | 1 | 0.098 | 1
2011-08-30 19:40 | 0 | 0 | 306.398 | 16.733 | 15.157 | 127.102 | 14.742 | 4.8025 | 10.3546 | -1.991 | 179.296 | 1 | 0.098 | 1
2011-08-30 19:45 | 0 | 0 | 311.8231 | 16.72 | 15.4314 | 128.0831 | 14.756 | 5.0026 | 10.4287 | -1.964 | 183.74 | 1 | 0.098 | 1
2011-08-30 19:50 | 0 | 0 | 317.3037 | 16.696 | 15.7345 | 129.1697 | 14.775 | 5.5113 | 10.2232 | -1.921 | 188.134 | 1 | 0.098 | 0
2011-08-30 19:55 | 0 | 0 | 322.6415 | 16.676 | 16.0211 | 129.9785 | 14.79 | 5.7889 | 10.2323 | -1.886 | 192.663 | 1 | 0.097 | 0
2011-08-30 20:00 | 0 | 0 | 327.3436 | 16.675 | 16.3727 | 130.7866 | 14.81 | 6.2492 | 10.1235 | -1.865 | 196.557 | 1 | 0.097 | 0
2011-08-30 20:05 | 0 | 0 | 331.1876 | 16.677 | 16.796 | 131.5276 | 14.817 | 6.4617 | 10.3344 | -1.86 | 199.66 | 1 | 0.097 | 0
2011-08-30 20:10 | 0 | 0 | 334.2036 | 16.668 | 17.2412 | 132.1376 | 14.841 | 6.9632 | 10.278 | -1.827 | 202.066 | 1 | 0.097 | 0
2011-08-30 20:15 | 0 | 0 | 337.5704 | 16.664 | 17.5728 | 133.0574 | 14.858 | 7.4532 | 10.1196 | -1.806 | 204.513 | 1 | 0.097 | 0
2011-08-30 20:20 | 0 | 0 | 339.8368 | 16.661 | 17.7675 | 133.8898 | 14.877 | 7.411 | 10.3565 | -1.784 | 205.947 | 1 | 0.097 | 0
2011-08-30 20:25 | 0 | 0 | 341.4746 | 16.658 | 17.9868 | 134.6516 | 14.91 | 8.1094 | 9.8773 | -1.748 | 206.823 | 1 | 0.097 | 0
2011-08-30 20:30 | 0 | 0 | 342.6771 | 16.648 | 18.1367 | 135.5651 | 14.925 | 8.2853 | 9.8514 | -1.723 | 207.112 | 1 | 0.097 | 0
2011-08-30 20:35 | 0 | 0 | 342.527 | 16.641 | 18.3017 | 136.194 | 14.92 | 7.7893 | 10.5124 | -1.721 | 206.333 | 1 | 0.097 | 0
2011-08-30 20:40 | 0 | 0 | 341.3646 | 16.638 | 18.5785 | 137.1576 | 14.89 | 7.6481 | 10.9304 | -1.748 | 204.207 | 1 | 0.097 | 0
2011-08-30 20:45 | 0 | 0 | 340.4953 | 16.631 | 18.7521 | 137.5773 | 14.889 | 8.0205 | 10.7316 | -1.742 | 202.918 | 1 | 0.097 | 0
2011-08-30 20:50 | 0 | 0 | 338.1354 | 16.617 | 19.0431 | 138.4684 | 14.904 | 8.0174 | 11.0257 | -1.713 | 199.667 | 1 | 0.097 | 0
2011-08-30 20:55 | 0 | 0 | 334.8348 | 16.616 | 19.2308 | 139.1688 | 14.899 | 8.3609 | 10.8699 | -1.717 | 195.666 | 1 | 0.097 | 0
2011-08-30 21:00 | 0 | 0 | 331.6291 | 16.604 | 19.4077 | 139.8751 | 14.9 | 8.3919 | 11.0159 | -1.704 | 191.754 | 1 | 0.097 | 0
2011-08-30 21:05 | 0 | 0 | 327.5375 | 16.588 | 19.5705 | 140.6695 | 14.913 | 8.8345 | 10.736 | -1.675 | 186.868 | 1 | 0.097 | 0
2011-08-30 21:10 | 0 | 0 | 323.2811 | 16.576 | 19.6744 | 141.1791 | 14.958 | 9.673 | 10.0014 | -1.618 | 182.102 | 1 | 0.096 | 0
2011-08-30 21:15 | 0 | 0 | 318.894 | 16.557 | 19.8146 | 141.73 | 14.94 | 8.852 | 10.9626 | -1.617 | 177.164 | 1 | 0.096 | 0
2011-08-30 21:20 | 0 | 0 | 313.5368 | 16.517 | 19.9818 | 142.3868 | 14.915 | 8.9909 | 10.9909 | -1.602 | 171.15 | 1 | 0.096 | 0
2011-08-30 21:25 | 0 | 0 | 308.3457 | 16.487 | 20.1362 | 143.0167 | 14.905 | 9.1188 | 11.0174 | -1.582 | 165.329 | 1 | 0.096 | 0
2011-08-30 21:30 | 0 | 0 | 302.3754 | 16.441 | 20.2168 | 143.6484 | 14.887 | 9.0051 | 11.2117 | -1.554 | 158.727 | 1 | 0.096 | 0
2011-08-30 21:35 | 0 | 0 | 295.8139 | 16.396 | 20.2889 | 144.2429 | 14.889 | 9.1775 | 11.1114 | -1.507 | 151.571 | 1 | 0.096 | 0
2011-08-30 21:40 | 0 | 0 | 289.4424 | 16.347 | 20.4127 | 144.9604 | 14.917 | 9.7621 | 10.6506 | -1.43 | 144.482 | 1 | 0.096 | 0
2011-08-30 21:45 | 0 | 0 | 282.4643 | 16.307 | 20.5156 | 145.6033 | 14.891 | 9.2636 | 11.2521 | -1.416 | 136.861 | 1 | 0.096 | 0
2011-08-30 21:50 | 0 | 0 | 275.7629 | 16.265 | 20.562 | 146.0579 | 14.878 | 9.1093 | 11.4527 | -1.387 | 129.705 | 1 | 0.096 | 0
2011-08-30 21:55 | 0 | 0 | 269.1167 | 16.233 | 20.595 | 146.7837 | 14.881 | 9.2974 | 11.2975 | -1.352 | 122.333 | 1 | 0.096 | 0
2011-08-30 22:00 | 0 | 0 | 261.1259 | 16.194 | 20.6233 | 147.1609 | 14.873 | 9.1026 | 11.5207 | -1.321 | 113.965 | 1 | 0.096 | 0
2011-08-30 22:05 | 0 | 0 | 254.4498 | 16.145 | 20.6901 | 147.6058 | 14.843 | 8.6935 | 11.9967 | -1.302 | 106.844 | 1 | 0.096 | 0
2011-08-30 22:10 | 0 | 0 | 246.688 | 16.109 | 20.6922 | 148.311 | 14.866 | 9.9411 | 10.7511 | -1.243 | 98.377 | 1 | 0.096 | 0
2011-08-30 22:15 | 0 | 0 | 238.9077 | 16.067 | 20.7139 | 148.8377 | 14.88 | 9.9692 | 10.7447 | -1.187 | 90.07 | 1 | 0.096 | 0
2011-08-30 22:20 | 0 | 0 | 231.2806 | 16.019 | 20.7139 | 149.5246 | 14.871 | 9.9239 | 10.79 | -1.148 | 81.756 | 1 | 0.096 | 0
2011-08-30 22:25 | 0 | 0 | 223.5466 | 15.994 | 20.6852 | 149.8056 | 14.84 | 9.5992 | 11.086 | -1.154 | 73.741 | 1 | 0.096 | 0
2011-08-30 22:30 | 0 | 0 | 215.5508 | 15.969 | 20.7066 | 150.2708 | 14.84 | 9.9952 | 10.7113 | -1.129 | 65.28 | 1 | 0.096 | 0
2011-08-30 22:35 | 0 | 0 | 207.6941 | 15.941 | 20.6961 | 150.7351 | 14.833 | 9.6642 | 11.0319 | -1.108 | 56.959 | 1 | 0.096 | 0
2011-08-30 22:40 | 0 | 0 | 199.7472 | 15.917 | 20.7169 | 151.2942 | 14.84 | 9.9318 | 10.7851 | -1.077 | 48.453 | 1 | 0.096 | 0
2011-08-30 22:45 | 0 | 0 | 191.5954 | 15.887 | 20.7075 | 151.6594 | 14.825 | 9.9911 | 10.7164 | -1.062 | 39.936 | 1 | 0.096 | 0
2011-08-30 22:50 | 0 | 0 | 183.3988 | 15.857 | 20.7231 | 152.1688 | 14.808 | 10.0193 | 10.7038 | -1.049 | 31.23 | 1 | 0.096 | 0
2011-08-30 22:55 | 0 | 0 | 175.24 | 15.83 | 20.7622 | 152.653 | 14.808 | 9.9955 | 10.7668 | -1.022 | 22.587 | 1 | 0.096 | 0
2011-08-30 23:00 | 0 | 0 | 166.3927 | 15.802 | 20.8103 | 152.8497 | 14.809 | 10.0111 | 10.7993 | -0.993 | 13.543 | 1 | 0.096 | 0
2011-08-30 23:05 | 0 | 0 | 157.4279 | 15.769 | 20.8444 | 153.5169 | 14.813 | 10.1451 | 10.6992 | -0.956 | 3.911 | 1 | 0.096 | 0
2011-08-30 23:10 | 14.6 | 1 | 149.7926 | 15.738 | 20.9026 | 151.2746 | 14.866 | 12.3764 | 8.5262 | -0.872 | -1.482 | 1 | 0.096 | 0
2011-08-30 23:15 | 24.9333 | 1 | 144.577 | 15.586 | 20.5289 | 147.464 | 14.902 | 9.5762 | 10.9526 | -0.684 | -2.887 | 1 | 0.096 | 0
2011-08-30 23:20 | 28.8 | 1 | 139.9768 | 15.208 | 19.9142 | 143.2998 | 14.636 | 1.3834 | 18.5308 | -0.572 | -3.323 | 1 | 0.096 | 0
2011-08-30 23:25 | 28.8 | 1 | 135.1628 | 15.127 | 19.7102 | 138.5508 | 14.18 | 1.3787 | 18.3314 | -0.947 | -3.388 | 1 | 0.096 | 0
2011-08-30 23:30 | 28.8 | 1 | 130.9963 | 14.915 | 18.6491 | 134.4603 | 14.164 | 1.6578 | 16.9913 | -0.751 | -3.464 | 1 | 0.096 | 0
2011-08-30 23:35 | 25.5 | 1 | 127.707 | 14.655 | 17.7662 | 130.687 | 14.156 | 1.7354 | 16.0308 | -0.499 | -2.98 | 1 | 0.096 | 0
2011-08-30 23:40 | 22.3 | 1 | 124.5794 | 14.533 | 16.6074 | 127.5524 | 14.136 | 1.8843 | 14.7231 | -0.397 | -2.973 | 1 | 0.096 | 0
2011-08-30 23:45 | 20.7 | 1 | 122.0978 | 14.422 | 15.3795 | 124.3678 | 14.109 | 1.6882 | 13.6912 | -0.313 | -2.27 | 1 | 0.096 | 0
2011-08-30 23:50 | 18.1 | 1 | 119.8294 | 14.342 | 14.4016 | 121.9164 | 14.073 | 1.5008 | 12.9008 | -0.269 | -2.087 | 1 | 0.096 | 0
2011-08-30 23:55 | 16.1 | 1 | 117.8566 | 14.266 | 14.2133 | 119.6916 | 14.039 | 1.3075 | 12.9058 | -0.227 | -1.835 | 1 | 0.096 | 0
2011-08-31 | 14.1 | 1 | 116.0068 | 14.215 | 12.9304 | 117.7718 | 14.008 | 1.1156 | 11.8149 | -0.207 | -1.765 | 1 | 0.096 | 0
2011-08-31 00:05 | 13.1 | 1 | 114.2215 | 14.149 | 12.0793 | 115.7085 | 13.977 | 0.93895 | 11.1404 | -0.172 | -1.487 | 1 | 0.096 | 0
2011-08-31 00:10 | 11.6 | 1 | 112.919 | 14.112 | 11.2964 | 114.188 | 13.954 | 0.79749 | 10.4989 | -0.158 | -1.269 | 1 | 0.096 | 0
2011-08-31 00:15 | 10.1 | 1 | 111.3492 | 14.058 | 10.7739 | 112.9602 | 13.933 | 0.73745 | 10.0364 | -0.125 | -1.611 | 1 | 0.096 | 0
2011-08-31 00:20 | 9.6 | 1 | 110.2948 | 14.022 | 6.2988 | 111.3678 | 13.915 | 0.66423 | 5.6346 | -0.107 | -1.073 | 1 | 0.096 | 0
2011-08-31 00:25 | 8.6 | 1 | 108.9936 | 14.004 | 5.8602 | 110.3336 | 13.9 | 0.61125 | 5.2489 | -0.104 | -1.34 | 1 | 0.096 | 0
2011-08-31 00:30 | 8.1333 | 1 | 108.3514 | 13.98 | 4.9732 | 109.3304 | 13.888 | 0.57166 | 4.4016 | -0.092 | -0.979 | 1 | 0.096 | 0
2011-08-31 00:35 | 7.2 | 1 | 107.3261 | 13.987 | 4.5848 | 108.3701 | 13.876 | 0.5454 | 4.0394 | -0.111 | -1.044 | 1 | 0.096 | 0
2011-08-31 00:40 | 5.7 | 1 | 106.5663 | 13.944 | 3.9941 | 107.5523 | 13.861 | 0.49291 | 3.5011 | -0.083 | -0.986 | 1 | 0.096 | 0
2011-08-31 00:45 | 5.7 | 1 | 105.956 | 13.934 | 3.7332 | 106.81 | 13.85 | 0.4668 | 3.2664 | -0.084 | -0.854 | 1 | 0.096 | 0
2011-08-31 00:50 | 5.7 | 1 | 105.2659 | 13.908 | 3.4157 | 106.2499 | 13.84 | 0.45382 | 2.9618 | -0.068 | -0.984 | 1 | 0.096 | 0
2011-08-31 00:55 | 5.7 | 1 | 104.6437 | 13.905 | 3.1055 | 105.8067 | 13.828 | 0.44088 | 2.6646 | -0.077 | -1.163 | 1 | 0.096 | 0
2011-08-31 01:00 | 5.2333 | 1 | 104.1237 | 13.87 | 2.895 | 105.1187 | 13.82 | 0.43443 | 2.4606 | -0.05 | -0.995 | 1 | 0.096 | 0
2011-08-31 01:05 | 4.3 | 1 | 103.8066 | 13.874 | 2.7411 | 104.7716 | 13.81 | 0.42801 | 2.313 | -0.064 | -0.965 | 1 | 0.096 | 0
2011-08-31 01:10 | 5.2333 | 1 | 103.6059 | 13.853 | 2.7279 | 104.4089 | 13.803 | 0.42156 | 2.3064 | -0.05 | -0.803 | 1 | 0.096 | 0
2011-08-31 01:15 | 4.3 | 1 | 103.3524 | 13.835 | 2.6343 | 103.9524 | 13.795 | 0.42164 | 2.2127 | -0.04 | -0.6 | 1 | 0.096 | 0
2011-08-31 01:20 | 4.7667 | 1 | 102.878 | 13.826 | 2.5039 | 103.754 | 13.787 | 0.42173 | 2.0822 | -0.039 | -0.876 | 1 | 0.096 | 0
2011-08-31 01:25 | 4.3 | 1 | 102.7182 | 13.82 | 2.4825 | 103.3372 | 13.779 | 0.41529 | 2.0672 | -0.041 | -0.619 | 1 | 0.094 | 0
2011-08-31 01:30 | 4.3 | 1 | 102.4026 | 13.786 | 2.4048 | 103.1316 | 13.771 | 0.4219 | 1.9829 | -0.015 | -0.729 | 1 | 0.094 | 0
2011-08-31 01:35 | 3.8 | 1 | 101.9453 | 13.792 | 2.2309 | 102.7953 | 13.762 | 0.42199 | 1.8089 | -0.03 | -0.85 | 1 | 0.094 | 0
2011-08-31 01:40 | 3.8 | 1 | 101.9108 | 13.767 | 2.1963 | 102.7308 | 13.756 | 0.42859 | 1.7677 | -0.011 | -0.82 | 1 | 0.094 | 0
2011-08-31 01:45 | 4.3 | 1 | 101.7771 | 13.773 | 2.1816 | 102.6331 | 13.746 | 0.42216 | 1.7594 | -0.027 | -0.856 | 1 | 0.094 | 0
2011-08-31 01:50 | 3.8 | 1 | 101.3888 | 13.766 | 2.1388 | 102.3358 | 13.734 | 0.42883 | 1.7099 | -0.032 | -0.947 | 1 | 0.094 | 0
2011-08-31 01:55 | 3.8 | 1 | 101.4776 | 13.752 | 2.1179 | 102.2416 | 13.725 | 0.42893 | 1.689 | -0.027 | -0.764 | 1 | 0.094 | 0
2011-08-31 02:00 | 2.8 | 1 | 101.2585 | 13.728 | 2.148 | 102.1105 | 13.716 | 0.42903 | 1.719 | -0.012 | -0.852 | 1 | 0.094 | 0
2011-08-31 02:05 | 2.8 | 1 | 101.2835 | 13.706 | 2.0989 | 101.9075 | 13.707 | 0.43567 | 1.6632 | 0.001 | -0.624 | 1 | 0.094 | 0
2011-08-31 02:10 | 2.8 | 1 | 100.9333 | 13.7 | 2.0345 | 101.9763 | 13.699 | 0.43576 | 1.5987 | -0.001 | -1.043 | 1 | 0.094 | 0
2011-08-31 02:15 | 3.8 | 1 | 100.6686 | 13.681 | 1.9996 | 101.6056 | 13.689 | 0.43587 | 1.5637 | 0.008 | -0.937 | 1 | 0.094 | 0
2011-08-31 02:20 | 2.8 | 1 | 100.5859 | 13.707 | 1.9982 | 101.7819 | 13.679 | 0.44254 | 1.5557 | -0.028 | -1.196 | 1 | 0.094 | 0
2011-08-31 02:25 | 2.8 | 1 | 100.5972 | 13.678 | 1.9782 | 101.4502 | 13.673 | 0.4426 | 1.5356 | -0.005 | -0.853 | 1 | 0.094 | 0
2011-08-31 02:30 | 2.8 | 1 | 100.665 | 13.686 | 1.9491 | 101.367 | 13.663 | 0.44272 | 1.5064 | -0.023 | -0.702 | 1 | 0.094 | 0
2011-08-31 02:35 | 2.8 | 1 | 100.6399 | 13.653 | 1.9579 | 101.3199 | 13.655 | 0.44281 | 1.5151 | 0.002 | -0.68 | 1 | 0.094 | 0
2011-08-31 02:40 | 2.8 | 1 | 100.3662 | 13.639 | 1.9371 | 101.4112 | 13.648 | 0.44288 | 1.4943 | 0.009 | -1.045 | 1 | 0.094 | 0
2011-08-31 02:45 | 2.8 | 1 | 100.3781 | 13.636 | 1.9445 | 101.3511 | 13.64 | 0.44297 | 1.5015 | 0.004 | -0.973 | 1 | 0.094 | 0
2011-08-31 02:50 | 2.8 | 1 | 100.3392 | 13.625 | 1.9594 | 101.2582 | 13.633 | 0.44962 | 1.5097 | 0.008 | -0.919 | 1 | 0.094 | 0
2011-08-31 02:55 | 2.8 | 1 | 100.2741 | 13.621 | 1.9596 | 101.1411 | 13.63 | 0.44966 | 1.5099 | 0.009 | -0.867 | 1 | 0.094 | 0
2011-08-31 03:00 | 2.8 | 1 | 100.2576 | 13.621 | 1.9237 | 101.0496 | 13.621 | 0.44976 | 1.4739 | 0 | -0.792 | 1 | 0.094 | 0
2011-08-31 03:05 | 2.8 | 1 | 100.2475 | 13.632 | 1.9303 | 101.1065 | 13.614 | 0.44984 | 1.4805 | -0.018 | -0.859 | 1 | 0.094 | 0
2011-08-31 03:10 | 2.8 | 1 | 100.1369 | 13.603 | 1.9533 | 101.1399 | 13.608 | 0.44991 | 1.5034 | 0.005 | -1.003 | 1 | 0.094 | 0
2011-08-31 03:15 | 2.8 | 1 | 99.9882 | 13.624 | 1.9522 | 101.0072 | 13.602 | 0.44998 | 1.5023 | -0.022 | -1.019 | 1 | 0.094 | 0
2011-08-31 03:20 | 2.8 | 1 | 100.0211 | 13.593 | 1.8678 | 100.9641 | 13.594 | 0.45007 | 1.4177 | 0.001 | -0.943 | 1 | 0.094 | 0
2011-08-31 03:25 | 2.8 | 1 | 100.3833 | 13.598 | 1.8604 | 101.1013 | 13.583 | 0.45019 | 1.4102 | -0.015 | -0.718 | 1 | 0.094 | 0
2011-08-31 03:30 | 2.8 | 1 | 100.1957 | 13.604 | 1.8458 | 100.8887 | 13.578 | 0.45025 | 1.3955 | -0.026 | -0.693 | 1 | 0.094 | 0
2011-08-31 03:35 | 2.8 | 1 | 100.2195 | 13.58 | 1.8183 | 100.9115 | 13.573 | 0.45031 | 1.368 | -0.007 | -0.692 | 1 | 0.094 | 0
2011-08-31 03:40 | 2.8 | 1 | 100.0438 | 13.562 | 1.762 | 100.8668 | 13.567 | 0.45037 | 1.3116 | 0.005 | -0.823 | 1 | 0.093 | 0
2011-08-31 03:45 | 2.8 | 1 | 100.2123 | 13.587 | 1.818 | 100.8683 | 13.559 | 0.45046 | 1.3675 | -0.028 | -0.656 | 1 | 0.093 | 0
2011-08-31 03:50 | 2.8 | 1 | 100.0842 | 13.561 | 1.855 | 100.8042 | 13.553 | 0.45053 | 1.4045 | -0.008 | -0.72 | 1 | 0.093 | 0
2011-08-31 03:55 | 2.8 | 1 | 100.004 | 13.572 | 1.8401 | 100.862 | 13.546 | 0.44403 | 1.3961 | -0.026 | -0.858 | 1 | 0.093 | 0
2011-08-31 04:00 | 2.8 | 1 | 99.8671 | 13.55 | 1.8126 | 100.8981 | 13.54 | 0.45068 | 1.3619 | -0.01 | -1.031 | 1 | 0.093 | 0
2011-08-31 04:05 | 2.8 | 1 | 99.939 | 13.544 | 1.7985 | 100.825 | 13.533 | 0.45076 | 1.3478 | -0.011 | -0.886 | 1 | 0.093 | 0
2011-08-31 04:10 | 2.8 | 1 | 99.8377 | 13.539 | 1.7916 | 100.7087 | 13.528 | 0.45082 | 1.3408 | -0.011 | -0.871 | 1 | 0.093 | 0
2011-08-31 04:15 | 2.8 | 1 | 99.8694 | 13.516 | 1.7784 | 100.6984 | 13.517 | 0.45094 | 1.3274 | 0.001 | -0.829 | 1 | 0.093 | 0
2011-08-31 04:20 | 2.3333 | 1 | 100.0579 | 13.534 | 1.749 | 100.7209 | 13.51 | 0.45102 | 1.298 | -0.024 | -0.663 | 1 | 0.093 | 0
2011-08-31 04:25 | 2.8 | 1 | 99.7176 | 13.504 | 1.7289 | 100.7526 | 13.502 | 0.45111 | 1.2778 | -0.002 | -1.035 | 1 | 0.093 | 0
2011-08-31 04:30 | 2.8 | 1 | 99.7083 | 13.487 | 1.7012 | 100.5623 | 13.491 | 0.44465 | 1.2565 | 0.004 | -0.854 | 1 | 0.093 | 0
2011-08-31 04:35 | 2.8 | 1 | 99.7892 | 13.499 | 1.6721 | 100.5572 | 13.485 | 0.45131 | 1.2208 | -0.014 | -0.768 | 1 | 0.093 | 0
2011-08-31 04:40 | 2.8 | 1 | 99.8195 | 13.469 | 1.6805 | 100.6455 | 13.477 | 0.4514 | 1.2291 | 0.008 | -0.826 | 1 | 0.093 | 0
2011-08-31 04:45 | 2.3333 | 1 | 99.6843 | 13.471 | 1.6733 | 100.7553 | 13.469 | 0.45149 | 1.2218 | -0.002 | -1.071 | 1 | 0.093 | 0
2011-08-31 04:50 | 2.3333 | 1 | 99.6001 | 13.473 | 1.6661 | 100.5481 | 13.461 | 0.45158 | 1.2145 | -0.012 | -0.948 | 1 | 0.093 | 0
2011-08-31 04:55 | 2.8 | 1 | 99.7014 | 13.446 | 1.6174 | 100.6334 | 13.453 | 0.44507 | 1.1723 | 0.007 | -0.932 | 1 | 0.093 | 0
2011-08-31 05:00 | 2.8 | 1 | 99.6522 | 13.434 | 1.6108 | 100.5112 | 13.438 | 0.44524 | 1.1656 | 0.004 | -0.859 | 1 | 0.093 | 0
2011-08-31 05:05 | 2.8 | 1 | 99.828 | 13.438 | 1.6035 | 100.544 | 13.431 | 0.44532 | 1.1582 | -0.007 | -0.716 | 1 | 0.093 | 0
2011-08-31 05:10 | 2.8 | 1 | 99.604 | 13.409 | 1.5692 | 100.607 | 13.421 | 0.44543 | 1.1237 | 0.012 | -1.003 | 1 | 0.093 | 0
2011-08-31 05:15 | 2.8 | 1 | 99.6344 | 13.417 | 1.5617 | 100.5214 | 13.407 | 0.44559 | 1.1161 | -0.01 | -0.887 | 1 | 0.093 | 0
2011-08-31 05:20 | 2.8 | 1 | 99.5917 | 13.401 | 1.5269 | 100.4757 | 13.402 | 0.44565 | 1.0812 | 0.001 | -0.884 | 1 | 0.093 | 0
2011-08-31 05:25 | 2.8 | 1 | 99.9233 | 13.382 | 1.5205 | 100.4303 | 13.394 | 0.44574 | 1.0748 | 0.012 | -0.507 | 1 | 0.092 | 0
2011-08-31 05:30 | 2.8 | 1 | 99.6482 | 13.387 | 1.5132 | 100.6182 | 13.379 | 0.45252 | 1.0607 | -0.008 | -0.97 | 1 | 0.092 | 0
2011-08-31 05:35 | 2.8 | 1 | 99.7158 | 13.361 | 1.4788 | 100.5018 | 13.373 | 0.44598 | 1.0328 | 0.012 | -0.786 | 1 | 0.092 | 0
2011-08-31 05:40 | 2.8 | 1 | 99.6839 | 13.346 | 1.4581 | 100.5149 | 13.365 | 0.44607 | 1.012 | 0.019 | -0.831 | 1 | 0.092 | 0
2011-08-31 05:45 | 2.8 | 1 | 99.7697 | 13.335 | 1.4302 | 100.4527 | 13.356 | 0.44617 | 0.984 | 0.021 | -0.683 | 1 | 0.092 | 0
2011-08-31 05:50 | 2.8 | 1 | 99.6549 | 13.349 | 1.4296 | 100.5619 | 13.344 | 0.44631 | 0.98334 | -0.005 | -0.907 | 1 | 0.092 | 0
2011-08-31 05:55 | 2.3333 | 1 | 99.6477 | 13.319 | 1.4237 | 100.2577 | 13.333 | 0.44643 | 0.97725 | 0.014 | -0.61 | 1 | 0.092 | 0
2011-08-31 06:00 | 0 | 0 | 105.4389 | 13.329 | 1.9022 | 102.7179 | 13.321 | 0.44657 | 1.4556 | -0.008 | 2.721 | 1 | 0.092 | 0
2011-08-31 06:05 | 0 | 0 | 118.2813 | 13.276 | 2.2536 | 105.0833 | 13.308 | 0.44009 | 1.8135 | 0.032 | 13.198 | 1 | 0.092 | 1
2011-08-31 06:10 | 0 | 0 | 137.0405 | 13.263 | 2.3862 | 107.0655 | 13.318 | 0.63386 | 1.7523 | 0.055 | 29.975 | 1 | 0.092 | 1
2011-08-31 06:15 | 0 | 0 | 154.449 | 13.254 | 2.4823 | 109.064 | 13.3 | 0.45343 | 2.0288 | 0.046 | 45.385 | 1 | 0.092 | 1
2011-08-31 06:20 | 0 | 0 | 170.5886 | 13.026 | 2.6306 | 110.7246 | 13.298 | 0.48667 | 2.1439 | 0.272 | 59.864 | 1 | 0.092 | 1
2011-08-31 06:25 | 0 | 0 | 185.3719 | 13.115 | 6.433 | 111.8459 | 13.293 | 0.50006 | 5.9329 | 0.178 | 73.526 | 1 | 0.092 | 1
2011-08-31 06:30 | 0 | 0 | 200.0088 | 13.982 | 11.6953 | 113.3498 | 13.284 | 0.48019 | 11.2151 | -0.698 | 86.659 | 1 | 0.092 | 1
2011-08-31 06:35 | 0 | 0 | 214.2669 | 14.317 | 13.5482 | 114.4659 | 13.282 | 0.54029 | 13.0079 | -1.035 | 99.801 | 1 | 0.092 | 1
2011-08-31 06:40 | 0 | 0 | 228.0648 | 14.626 | 14.8678 | 115.4478 | 13.281 | 0.60074 | 14.267 | -1.345 | 112.617 | 1 | 0.092 | 1
2011-08-31 06:45 | 0 | 0 | 241.0731 | 14.754 | 15.7722 | 116.5861 | 13.274 | 0.51365 | 15.2585 | -1.48 | 124.487 | 1 | 0.092 | 1
2011-08-31 06:50 | 0 | 0 | 253.4555 | 14.841 | 16.4939 | 117.6375 | 13.269 | 0.48703 | 16.0068 | -1.572 | 135.818 | 1 | 0.092 | 1
2011-08-31 06:55 | 0 | 0 | 265.2693 | 14.886 | 17.0171 | 118.7083 | 13.256 | 0.52726 | 16.4898 | -1.63 | 146.561 | 1 | 0.092 | 1
2011-08-31 07:00 | 0 | 0 | 275.2749 | 14.989 | 17.5318 | 119.5049 | 13.257 | 0.66192 | 16.8698 | -1.732 | 155.77 | 1 | 0.092 | 1
2011-08-31 07:05 | 0 | 0 | 284.9073 | 15.048 | 17.9569 | 120.7723 | 13.28 | 1.7605 | 16.1964 | -1.768 | 164.135 | 1 | 0.092 | 1
2011-08-31 07:10 | 0 | 0 | 294.5057 | 15.092 | 18.3975 | 121.6797 | 13.33 | 2.6837 | 15.7138 | -1.762 | 172.826 | 1 | 0.092 | 1
2011-08-31 07:15 | 0 | 0 | 302.3431 | 15.225 | 18.8796 | 122.4831 | 13.359 | 3.2393 | 15.6403 | -1.866 | 179.86 | 1 | 0.092 | 1
2011-08-31 07:20 | 0 | 0 | 309.1891 | 15.258 | 19.2077 | 123.6261 | 13.377 | 3.5984 | 15.6092 | -1.881 | 185.563 | 1 | 0.092 | 1
2011-08-31 07:25 | 0 | 0 | 315.4255 | 15.306 | 19.5872 | 124.4245 | 13.401 | 3.9138 | 15.6734 | -1.905 | 191.001 | 1 | 0.092 | 1
2011-08-31 07:30 | 0 | 0 | 321.8379 | 15.344 | 19.9298 | 125.2269 | 13.417 | 4.1859 | 15.7439 | -1.927 | 196.611 | 1 | 0.092 | 1
2011-08-31 07:35 | 0 | 0 | 328.4103 | 15.335 | 20.1364 | 126.2243 | 13.432 | 4.4057 | 15.7307 | -1.903 | 202.186 | 1 | 0.092 | 1
2011-08-31 07:40 | 0 | 0 | 333.8121 | 15.372 | 20.3281 | 127.0931 | 13.445 | 4.5804 | 15.7477 | -1.927 | 206.719 | 1 | 0.092 | 1
2011-08-31 07:45 | 0 | 0 | 338.9893 | 15.438 | 20.7322 | 127.9743 | 13.454 | 4.756 | 15.9762 | -1.984 | 211.015 | 1 | 0.092 | 1
2011-08-31 07:50 | 0 | 0 | 344.6711 | 15.592 | 20.8955 | 128.7571 | 13.468 | 4.9237 | 15.9718 | -2.124 | 215.914 | 1 | 0.092 | 1
2011-08-31 07:55 | 0 | 0 | 349.4834 | 15.543 | 21.0983 | 129.5824 | 13.488 | 5.5409 | 15.5575 | -2.055 | 219.901 | 1 | 0.092 | 1
2011-08-31 08:00 | 0 | 0 | 354.3663 | 15.604 | 21.2764 | 130.4283 | 13.514 | 5.7865 | 15.49 | -2.09 | 223.938 | 1 | 0.092 | 1
2011-08-31 08:05 | 0 | 0 | 359.2884 | 15.674 | 21.4746 | 131.0864 | 13.543 | 6.0635 | 15.4112 | -2.131 | 228.202 | 1 | 0.092 | 1
2011-08-31 08:10 | 0 | 0 | 362.5938 | 15.687 | 21.712 | 131.9568 | 13.555 | 5.9442 | 15.7677 | -2.132 | 230.637 | 1 | 0.092 | 1
2011-08-31 08:15 | 0 | 0 | 365.9175 | 15.702 | 21.8555 | 132.6805 | 13.568 | 6.0439 | 15.8117 | -2.134 | 233.237 | 1 | 0.092 | 1
2011-08-31 08:20 | 0 | 0 | 368.8217 | 15.803 | 22.0611 | 133.2677 | 13.586 | 6.1271 | 15.9339 | -2.217 | 235.554 | 1 | 0.092 | 1
2011-08-31 08:25 | 0 | 0 | 370.0301 | 15.917 | 22.368 | 134.3391 | 13.595 | 6.4473 | 15.9207 | -2.322 | 235.691 | 1 | 0.092 | 1
2011-08-31 08:30 | 0 | 0 | 371.4776 | 15.977 | 22.5614 | 135.0546 | 13.607 | 6.6736 | 15.8879 | -2.37 | 236.423 | 1 | 0.092 | 1
2011-08-31 08:35 | 0 | 0 | 371.4863 | 15.955 | 22.7171 | 135.6943 | 13.618 | 6.8689 | 15.8482 | -2.337 | 235.792 | 1 | 0.092 | 1
2011-08-31 08:40 | 0 | 0 | 370.5708 | 15.912 | 22.8598 | 136.5058 | 13.617 | 7.0114 | 15.8484 | -2.295 | 234.065 | 1 | 0.092 | 1
2011-08-31 08:45 | 0 | 0 | 369.4254 | 15.904 | 22.9657 | 137.2264 | 13.624 | 7.0338 | 15.9319 | -2.28 | 232.199 | 1 | 0.092 | 1
2011-08-31 08:50 | 0 | 0 | 367.5937 | 15.904 | 23.1179 | 137.7897 | 13.644 | 7.1172 | 16.0006 | -2.26 | 229.804 | 1 | 0.092 | 1
2011-08-31 08:55 | 0 | 0 | 365.3073 | 15.935 | 23.2604 | 138.4663 | 13.647 | 7.1801 | 16.0804 | -2.288 | 226.841 | 1 | 0.092 | 1
2011-08-31 09:00 | 0 | 0 | 362.4781 | 15.953 | 23.3852 | 139.1821 | 13.646 | 7.109 | 16.2762 | -2.307 | 223.296 | 1 | 0.092 | 1
2011-08-31 09:05 | 0 | 0 | 358.9756 | 15.949 | 23.5229 | 139.8576 | 13.672 | 7.4927 | 16.0302 | -2.277 | 219.118 | 1 | 0.092 | 1
2011-08-31 09:10 | 0 | 0 | 355.2292 | 15.944 | 23.6529 | 140.3962 | 13.692 | 7.6797 | 15.9732 | -2.252 | 214.833 | 1 | 0.092 | 1
2011-08-31 09:15 | 0 | 0 | 350.9085 | 15.918 | 23.7871 | 141.0015 | 13.703 | 7.6457 | 16.1414 | -2.215 | 209.907 | 1 | 0.092 | 1
2011-08-31 09:20 | 0 | 0 | 346.2938 | 15.873 | 23.9075 | 141.8968 | 13.707 | 7.9637 | 15.9437 | -2.166 | 204.397 | 1 | 0.092 | 1
2011-08-31 09:25 | 0 | 0 | 340.8073 | 15.821 | 24.0238 | 142.2433 | 13.734 | 8.1578 | 15.866 | -2.087 | 198.564 | 1 | 0.092 | 1
2011-08-31 09:30 | 0 | 0 | 335.0135 | 15.774 | 24.1205 | 142.8785 | 13.748 | 8.1708 | 15.9496 | -2.026 | 192.135 | 1 | 0.092 | 1
2011-08-31 09:35 | 0 | 0 | 329.1019 | 15.688 | 24.2497 | 143.6399 | 13.753 | 8.0579 | 16.1918 | -1.935 | 185.462 | 1 | 0.092 | 1
2011-08-31 09:40 | 0 | 0 | 322.8426 | 15.628 | 24.295 | 144.2916 | 13.75 | 7.9548 | 16.3402 | -1.878 | 178.551 | 1 | 0.092 | 1
2011-08-31 09:45 | 0 | 0 | 316.4996 | 15.54 | 24.3577 | 144.8806 | 13.761 | 8.1441 | 16.2136 | -1.779 | 171.619 | 1 | 0.092 | 1
2011-08-31 09:50 | 0 | 0 | 310.1661 | 15.474 | 24.3898 | 145.3051 | 13.773 | 8.2615 | 16.1284 | -1.701 | 164.861 | 1 | 0.092 | 1
2011-08-31 09:55 | 0 | 0 | 303.4768 | 15.394 | 24.3963 | 145.8328 | 13.769 | 8.0546 | 16.3416 | -1.625 | 157.644 | 1 | 0.092 | 1
2011-08-31 10:00 | 0 | 0 | 295.9906 | 15.339 | 24.3958 | 146.5256 | 13.761 | 8.0323 | 16.3635 | -1.578 | 149.465 | 1 | 0.092 | 1
2011-08-31 10:05 | 0 | 0 | 288.7815 | 15.301 | 24.3762 | 146.8715 | 13.757 | 8.0092 | 16.367 | -1.544 | 141.91 | 1 | 0.092 | 1
2011-08-31 10:10 | 0 | 0 | 281.527 | 15.247 | 24.3492 | 147.534 | 13.792 | 8.5135 | 15.8357 | -1.455 | 133.993 | 1 | 0.092 | 1
2011-08-31 10:15 | 0 | 0 | 274.0112 | 15.211 | 24.3628 | 148.0522 | 13.798 | 8.6646 | 15.6983 | -1.413 | 125.959 | 1 | 0.092 | 1
2011-08-31 10:20 | 0 | 0 | 266.3309 | 15.168 | 24.303 | 148.4289 | 13.776 | 8.3488 | 15.9542 | -1.392 | 117.902 | 1 | 0.092 | 1
2011-08-31 10:25 | 0 | 0 | 258.8754 | 15.147 | 24.3766 | 148.9594 | 13.757 | 8.2009 | 16.1757 | -1.39 | 109.916 | 1 | 0.092 | 1
2011-08-31 10:30 | 0 | 0 | 251.0792 | 15.122 | 24.3228 | 149.6262 | 13.778 | 8.7012 | 15.6216 | -1.344 | 101.453 | 1 | 0.092 | 1
2011-08-31 10:35 | 0 | 0 | 243.157 | 15.106 | 24.2894 | 150.008 | 13.771 | 8.5021 | 15.7873 | -1.335 | 93.149 | 1 | 0.092 | 1
2011-08-31 10:40 | 0 | 0 | 234.4539 | 15.082 | 24.3389 | 150.6019 | 13.771 | 8.406 | 15.933 | -1.311 | 83.852 | 1 | 0.092 | 1
2011-08-31 10:45 | 0 | 0 | 225.7195 | 15.072 | 24.4058 | 151.0825 | 13.773 | 8.5578 | 15.848 | -1.299 | 74.637 | 1 | 0.092 | 1
2011-08-31 10:50 | 0 | 0 | 217.4102 | 15.062 | 24.4033 | 151.3112 | 13.775 | 8.6858 | 15.7175 | -1.287 | 66.099 | 1 | 0.092 | 1
2011-08-31 10:55 | 0 | 0 | 209.5374 | 15.06 | 24.4393 | 151.7934 | 13.766 | 8.905 | 15.5343 | -1.294 | 57.744 | 1 | 0.092 | 1
2011-08-31 11:00 | 0 | 0 | 201.0754 | 15.065 | 24.4622 | 152.1614 | 13.757 | 8.8024 | 15.6598 | -1.308 | 48.914 | 1 | 0.092 | 1
2011-08-31 11:05 | 0 | 0 | 192.4966 | 15.078 | 24.5409 | 152.6176 | 13.767 | 8.8887 | 15.6522 | -1.311 | 39.879 | 1 | 0.092 | 1
2011-08-31 11:10 | 0 | 0 | 183.9106 | 15.087 | 24.6046 | 153.1756 | 13.775 | 9.0479 | 15.5567 | -1.312 | 30.735 | 1 | 0.093 | 1
2011-08-31 11:15 | 0 | 0 | 175.4293 | 15.101 | 24.6479 | 153.4223 | 13.773 | 9.2178 | 15.4301 | -1.328 | 22.007 | 1 | 0.093 | 1
2011-08-31 11:20 | 0 | 0 | 166.4503 | 15.129 | 24.7344 | 153.7893 | 13.79 | 9.3915 | 15.3429 | -1.339 | 12.661 | 1 | 0.093 | 1
2011-08-31 11:25 | 0 | 0 | 157.755 | 15.15 | 24.7819 | 154.09 | 13.791 | 9.4155 | 15.3664 | -1.359 | 3.665 | 1 | 0.093 | 1
2011-08-31 11:30 | 16.1 | 1 | 150.26 | 15.161 | 24.827 | 151.82 | 13.87 | 11.318 | 13.5091 | -1.291 | -1.56 | 1 | 0.093 | 1
2011-08-31 11:35 | 24.9333 | 1 | 144.9786 | 14.886 | 23.5484 | 147.5456 | 13.934 | 9.639 | 13.9094 | -0.952 | -2.567 | 1 | 0.093 | 1
2011-08-31 11:40 | 28.2333 | 1 | 140.4131 | 14.614 | 22.165 | 143.3881 | 13.454 | 1.2991 | 20.8659 | -1.16 | -2.975 | 1 | 0.093 | 1
2011-08-31 11:45 | 28.8 | 1 | 135.7911 | 14.36 | 20.1435 | 138.9531 | 13.267 | 1.5393 | 18.6042 | -1.093 | -3.162 | 1 | 0.093 | 1
2011-08-31 11:50 | 28.2333 | 1 | 131.4669 | 14.237 | 18.8044 | 134.7829 | 13.275 | 1.7248 | 17.0796 | -0.962 | -3.316 | 1 | 0.093 | 1
2011-08-31 11:55 | 25.5 | 1 | 128.6394 | 14.137 | 18.398 | 131.1544 | 13.289 | 1.7961 | 16.602 | -0.848 | -2.515 | 1 | 0.094 | 1
2011-08-31 12:00 | 22.8 | 1 | 124.9597 | 13.995 | 16.3627 | 127.8697 | 13.283 | 1.7173 | 14.6454 | -0.712 | -2.91 | 1 | 0.094 | 1
2011-08-31 12:05 | 20.7 | 1 | 122.4657 | 13.85 | 14.7287 | 124.8157 | 13.266 | 1.454 | 13.2747 | -0.584 | -2.35 | 1 | 0.094 | 1
2011-08-31 12:10 | 18.6 | 1 | 119.9203 | 13.777 | 13.4201 | 122.0513 | 13.254 | 1.2004 | 12.2197 | -0.523 | -2.131 | 1 | 0.094 | 1
2011-08-31 12:15 | 16.1 | 1 | 118.1343 | 13.692 | 11.7007 | 120.1543 | 13.242 | 0.99144 | 10.7093 | -0.45 | -2.02 | 1 | 0.094 | 1
2011-08-31 12:20 | 14.6 | 1 | 116.2918 | 13.596 | 10.6402 | 118.1238 | 13.232 | 0.80549 | 9.8348 | -0.364 | -1.832 | 1 | 0.094 | 1
2011-08-31 12:25 | 12.6 | 1 | 114.5667 | 13.53 | 9.6915 | 116.3367 | 13.227 | 0.70997 | 8.9815 | -0.303 | -1.77 | 1 | 0.093 | 1
2011-08-31 12:30 | 11.1 | 1 | 113.3926 | 13.465 | 8.4972 | 114.8136 | 13.232 | 0.6285 | 7.8687 | -0.233 | -1.421 | 1 | 0.093 | 1
2011-08-31 12:35 | 10.1 | 1 | 111.9399 | 13.447 | 7.9694 | 113.2159 | 13.241 | 0.56098 | 7.4085 | -0.206 | -1.276 | 1 | 0.093 | 1
2011-08-31 12:40 | 9.6 | 1 | 110.7845 | 13.438 | 7.1634 | 112.0375 | 13.256 | 0.53395 | 6.6294 | -0.182 | -1.253 | 1 | 0.093 | 1
2011-08-31 12:45 | 8.1333 | 1 | 109.8465 | 13.422 | 6.1611 | 110.9675 | 13.268 | 0.48039 | 5.6808 | -0.154 | -1.121 | 1 | 0.093 | 1
2011-08-31 12:50 | 8.1333 | 1 | 108.8822 | 13.432 | 6.1831 | 110.0962 | 13.287 | 0.48016 | 5.703 | -0.145 | -1.214 | 1 | 0.093 | 1
2011-08-31 12:55 | 7.2 | 1 | 108.3671 | 13.444 | 5.8909 | 109.1991 | 13.304 | 0.44014 | 5.4508 | -0.14 | -0.832 | 1 | 0.093 | 1
2011-08-31 13:00 | 7.2 | 1 | 107.2192 | 13.477 | 5.7217 | 108.4312 | 13.321 | 0.43995 | 5.2818 | -0.156 | -1.212 | 1 | 0.093 | 1
2011-08-31 13:05 | 5.7 | 1 | 106.6242 | 13.475 | 5.4027 | 107.7162 | 13.344 | 0.43308 | 4.9697 | -0.131 | -1.092 | 1 | 0.093 | 1
2011-08-31 13:10 | 5.7 | 1 | 106.0326 | 13.512 | 5.3045 | 107.1056 | 13.364 | 0.42626 | 4.8782 | -0.148 | -1.073 | 1 | 0.094 | 1
2011-08-31 13:15 | 5.7 | 1 | 105.3309 | 13.538 | 4.9687 | 106.7309 | 13.388 | 0.426 | 4.5427 | -0.15 | -1.4 | 1 | 0.094 | 1
2011-08-31 13:20 | 5.7 | 1 | 104.9949 | 13.536 | 4.8227 | 106.0769 | 13.417 | 0.4191 | 4.4036 | -0.119 | -1.082 | 1 | 0.094 | 1
2011-08-31 13:25 | 5.2333 | 1 | 104.6769 | 13.571 | 4.642 | 105.6869 | 13.44 | 0.41885 | 4.2231 | -0.131 | -1.01 | 1 | 0.094 | 1
2011-08-31 13:30 | 4.7667 | 1 | 104.0732 | 13.59 | 4.6014 | 105.1442 | 13.469 | 0.41855 | 4.1829 | -0.121 | -1.071 | 1 | 0.094 | 1
2011-08-31 13:35 | 4.7667 | 1 | 104.056 | 13.627 | 4.4139 | 104.983 | 13.496 | 0.41826 | 3.9957 | -0.131 | -0.927 | 1 | 0.094 | 1
2011-08-31 13:40 | 5.2333 | 1 | 103.7347 | 13.662 | 4.3643 | 104.8317 | 13.538 | 0.41782 | 3.9465 | -0.124 | -1.097 | 1 | 0.094 | 1
2011-08-31 13:45 | 4.3 | 1 | 103.5244 | 13.684 | 3.9832 | 104.3874 | 13.571 | 0.41747 | 3.5657 | -0.113 | -0.863 | 1 | 0.094 | 1
2011-08-31 13:50 | 4.3 | 1 | 103.2459 | 13.704 | 3.9661 | 104.3359 | 13.586 | 0.41731 | 3.5487 | -0.118 | -1.09 | 1 | 0.094 | 1
2011-08-31 13:55 | 3.8 | 1 | 103.433 | 13.707 | 3.7927 | 104.287 | 13.609 | 0.41707 | 3.3756 | -0.098 | -0.854 | 1 | 0.094 | 1
2011-08-31 14:00 | 4.3 | 1 | 103.5295 | 13.731 | 3.7078 | 104.3315 | 13.63 | 0.4234 | 3.2844 | -0.101 | -0.802 | 1 | 0.094 | 1
2011-08-31 14:05 | 4.3 | 1 | 103.5982 | 13.751 | 3.7284 | 104.1762 | 13.652 | 0.42317 | 3.3052 | -0.099 | -0.578 | 1 | 0.094 | 1
2011-08-31 14:10 | 3.3 | 1 | 103.2436 | 13.767 | 3.637 | 104.0556 | 13.667 | 0.42301 | 3.214 | -0.1 | -0.812 | 1 | 0.094 | 1
2011-08-31 14:15 | 3.8 | 1 | 103.1171 | 13.786 | 3.5829 | 104.1101 | 13.681 | 0.4294 | 3.1535 | -0.105 | -0.993 | 1 | 0.094 | 1
2011-08-31 14:20 | 3.3 | 1 | 103.0137 | 13.807 | 3.6034 | 103.8167 | 13.694 | 0.42926 | 3.1741 | -0.113 | -0.803 | 1 | 0.094 | 1
2011-08-31 14:25 | 4.3 | 1 | 102.8644 | 13.839 | 3.5482 | 103.8264 | 13.709 | 0.4291 | 3.1191 | -0.13 | -0.962 | 1 | 0.094 | 1
2011-08-31 14:30 | 3.3 | 1 | 102.8329 | 13.853 | 3.5172 | 103.8829 | 13.726 | 0.43546 | 3.0817 | -0.127 | -1.05 | 1 | 0.094 | 1
2011-08-31 14:35 | 2.8 | 1 | 102.7008 | 13.869 | 3.4191 | 103.6498 | 13.737 | 0.43534 | 2.9837 | -0.132 | -0.949 | 1 | 0.094 | 1
2011-08-31 14:40 | 3.3 | 1 | 102.9013 | 13.9 | 3.4535 | 103.8693 | 13.752 | 0.43518 | 3.0183 | -0.148 | -0.968 | 1 | 0.094 | 1
2011-08-31 14:45 | 2.8 | 1 | 103.1594 | 13.91 | 3.4303 | 103.8304 | 13.771 | 0.44151 | 2.9888 | -0.139 | -0.671 | 1 | 0.094 | 1
2011-08-31 14:50 | 2.8 | 1 | 102.6746 | 13.916 | 3.4001 | 103.7706 | 13.785 | 0.44136 | 2.9588 | -0.131 | -1.096 | 1 | 0.094 | 1
2011-08-31 14:55 | 3.8 | 1 | 102.7921 | 13.941 | 3.3165 | 103.5541 | 13.803 | 0.44116 | 2.8754 | -0.138 | -0.762 | 1 | 0.096 | 1
2011-08-31 15:00 | 2.8 | 1 | 102.507 | 13.944 | 3.2129 | 103.428 | 13.826 | 0.44744 | 2.7654 | -0.118 | -0.921 | 1 | 0.096 | 1
2011-08-31 15:05 | 2.8 | 1 | 102.5803 | 13.968 | 3.2404 | 103.4463 | 13.839 | 0.44729 | 2.7931 | -0.129 | -0.866 | 1 | 0.096 | 1
2011-08-31 15:10 | 2.8 | 1 | 102.6748 | 13.987 | 3.2314 | 103.4778 | 13.858 | 0.44708 | 2.7843 | -0.129 | -0.803 | 1 | 0.097 | 1
2011-08-31 15:15 | 3.3 | 1 | 102.4135 | 14.006 | 3.1857 | 103.2895 | 13.873 | 0.44691 | 2.7387 | -0.133 | -0.876 | 1 | 0.097 | 1
2011-08-31 15:20 | 2.8 | 1 | 102.5833 | 14.011 | 3.0897 | 103.3773 | 13.893 | 0.44669 | 2.643 | -0.118 | -0.794 | 1 | 0.097 | 1
2011-08-31 15:25 | 2.8 | 1 | 102.3295 | 14.023 | 3.0447 | 103.5175 | 13.908 | 0.44652 | 2.5982 | -0.115 | -1.188 | 1 | 0.098 | 1
2011-08-31 15:30 | 2.8 | 1 | 102.3132 | 14.04 | 3.0067 | 103.2482 | 13.925 | 0.44633 | 2.5604 | -0.115 | -0.935 | 1 | 0.098 | 1
2011-08-31 15:35 | 2.8 | 1 | 102.3474 | 14.058 | 2.9541 | 103.2424 | 13.944 | 0.45264 | 2.5015 | -0.114 | -0.895 | 1 | 0.098 | 1
2011-08-31 15:40 | 3.3 | 1 | 102.2076 | 14.073 | 2.9165 | 103.3086 | 13.958 | 0.45248 | 2.464 | -0.115 | -1.101 | 1 | 0.098 | 1
2011-08-31 15:45 | 2.8 | 1 | 102.174 | 14.082 | 2.9012 | 103.147 | 13.971 | 0.45233 | 2.4489 | -0.111 | -0.973 | 1 | 0.098 | 1
2011-08-31 15:50 | 2.8 | 1 | 102.3223 | 14.097 | 2.8054 | 103.1313 | 13.988 | 0.45214 | 2.3532 | -0.109 | -0.809 | 1 | 0.098 | 1
2011-08-31 15:55 | 2.8 | 1 | 102.145 | 14.105 | 2.7975 | 103.467 | 14.001 | 0.45199 | 2.3455 | -0.104 | -1.322 | 1 | 0.099 | 1
2011-08-31 16:00 | 2.8 | 1 | 102.1975 | 14.119 | 2.7384 | 103.2485 | 14.014 | 0.45184 | 2.2865 | -0.105 | -1.051 | 1 | 0.099 | 1
2011-08-31 16:05 | 2.8 | 1 | 102.2798 | 14.133 | 2.8683 | 103.0638 | 14.023 | 0.45174 | 2.4165 | -0.11 | -0.784 | 1 | 0.099 | 1
2011-08-31 16:10 | 2.8 | 1 | 102.1324 | 14.131 | 2.506 | 103.1904 | 14.033 | 0.45163 | 2.0544 | -0.098 | -1.058 | 1 | 0.099 | 1
2011-08-31 16:15 | 3.3 | 1 | 102.2725 | 14.153 | 2.4039 | 103.3555 | 14.042 | 0.45152 | 1.9523 | -0.111 | -1.083 | 1 | 0.099 | 1
2011-08-31 16:20 | 2.8 | 1 | 101.9072 | 14.148 | 2.275 | 103.1292 | 14.051 | 0.45142 | 1.8236 | -0.097 | -1.222 | 1 | 0.099 | 1
2011-08-31 16:25 | 3.3 | 1 | 102.355 | 14.16 | 2.2028 | 103.198 | 14.057 | 0.45135 | 1.7515 | -0.103 | -0.843 | 1 | 0.099 | 1
2011-08-31 16:30 | 2.8 | 1 | 101.8939 | 14.167 | 2.1382 | 102.8979 | 14.065 | 0.45126 | 1.687 | -0.102 | -1.004 | 1 | 0.099 | 1
2011-08-31 16:35 | 2.8 | 1 | 101.8356 | 14.167 | 2.0813 | 102.9026 | 14.076 | 0.44464 | 1.6367 | -0.091 | -1.067 | 1 | 0.099 | 1
2011-08-31 16:40 | 2.8 | 1 | 101.6241 | 14.178 | 2.031 | 102.6541 | 14.085 | 0.45104 | 1.5799 | -0.093 | -1.03 | 1 | 0.099 | 1
2011-08-31 16:45 | 2.8 | 1 | 101.7909 | 14.179 | 1.96 | 102.9329 | 14.09 | 0.45098 | 1.509 | -0.089 | -1.142 | 1 | 0.099 | 1
2011-08-31 16:50 | 2.8 | 1 | 101.9044 | 14.177 | 1.8682 | 103.0014 | 14.098 | 0.44439 | 1.4238 | -0.079 | -1.097 | 1 | 0.099 | 1
2011-08-31 16:55 | 2.8 | 1 | 101.4213 | 14.182 | 1.8327 | 102.7923 | 14.106 | 0.4443 | 1.3884 | -0.076 | -1.371 | 1 | 0.098 | 1
2011-08-31 17:00 | 2.8 | 1 | 101.7313 | 14.187 | 1.7973 | 102.5013 | 14.113 | 0.44423 | 1.353 | -0.074 | -0.77 | 1 | 0.098 | 1
2011-08-31 17:05 | 2.8 | 1 | 101.8061 | 14.197 | 1.7898 | 102.5261 | 14.126 | 0.45057 | 1.3392 | -0.071 | -0.72 | 1 | 0.098 | 1
2011-08-31 17:10 | 2.8 | 1 | 101.715 | 14.207 | 1.7682 | 102.747 | 14.133 | 0.444 | 1.3242 | -0.074 | -1.032 | 1 | 0.098 | 1
2011-08-31 17:15 | 2.8 | 1 | 101.6457 | 14.22 | 1.7466 | 102.9067 | 14.142 | 0.45039 | 1.2962 | -0.078 | -1.261 | 1 | 0.098 | 1
2011-08-31 17:20 | 2.8 | 1 | 101.5552 | 14.227 | 1.7112 | 102.9202 | 14.152 | 0.44379 | 1.2674 | -0.075 | -1.365 | 1 | 0.098 | 1
2011-08-31 17:25 | 2.8 | 1 | 101.4871 | 14.233 | 1.6829 | 102.7611 | 14.158 | 0.44373 | 1.2392 | -0.075 | -1.274 | 1 | 0.097 | 1
2011-08-31 17:30 | 2.8 | 1 | 101.6929 | 14.236 | 1.6408 | 102.7319 | 14.172 | 0.44357 | 1.1973 | -0.064 | -1.039 | 1 | 0.097 | 1
2011-08-31 17:35 | 2.3333 | 1 | 101.5987 | 14.255 | 1.64 | 102.6967 | 14.18 | 0.44348 | 1.1966 | -0.075 | -1.098 | 1 | 0.097 | 1
2011-08-31 17:40 | 2.8 | 1 | 101.5994 | 14.266 | 1.6396 | 102.7134 | 14.195 | 0.44331 | 1.1963 | -0.071 | -1.114 | 1 | 0.096 | 1
2011-08-31 17:45 | 2.3333 | 1 | 101.5706 | 14.275 | 1.6113 | 102.7146 | 14.208 | 0.44317 | 1.1681 | -0.067 | -1.144 | 1 | 0.096 | 1
2011-08-31 17:50 | 2.8 | 1 | 101.5306 | 14.28 | 1.5971 | 102.6096 | 14.219 | 0.44953 | 1.1476 | -0.061 | -1.079 | 1 | 0.096 | 1
2011-08-31 17:55 | 2.3333 | 1 | 101.2288 | 14.29 | 1.5828 | 102.5678 | 14.229 | 0.44294 | 1.1399 | -0.061 | -1.339 | 1 | 0.096 | 1
2011-08-31 18:00 | 2.8 | 1 | 101.7572 | 14.292 | 1.5688 | 102.4992 | 14.237 | 0.44285 | 1.126 | -0.055 | -0.742 | 1 | 0.096 | 1
2011-08-31 18:05 | 2.8 | 1 | 101.432 | 14.31 | 1.5681 | 102.803 | 14.247 | 0.44274 | 1.1254 | -0.063 | -1.371 | 1 | 0.096 | 1
2011-08-31 18:10 | 2.8 | 1 | 101.7062 | 14.314 | 1.5958 | 102.6982 | 14.251 | 0.44269 | 1.1531 | -0.063 | -0.992 | 1 | 0.094 | 1
2011-08-31 18:15 | 2.8 | 1 | 101.5407 | 14.321 | 1.5955 | 102.5717 | 14.257 | 0.44263 | 1.1529 | -0.064 | -1.031 | 1 | 0.094 | 1
2011-08-31 18:20 | 2.8 | 1 | 101.3968 | 14.321 | 1.5607 | 102.7468 | 14.262 | 0.44257 | 1.1181 | -0.059 | -1.35 | 1 | 0.094 | 1
2011-08-31 18:25 | 2.8 | 1 | 101.2935 | 14.324 | 1.5884 | 102.4385 | 14.267 | 0.44252 | 1.1459 | -0.057 | -1.145 | 1 | 0.094 | 1
2011-08-31 18:30 | 2.8 | 1 | 101.2653 | 14.324 | 1.5675 | 102.3713 | 14.266 | 0.44253 | 1.125 | -0.058 | -1.106 | 1 | 0.094 | 1
2011-08-31 18:35 | 2.8 | 1 | 101.0967 | 14.323 | 1.5676 | 102.5387 | 14.265 | 0.44254 | 1.125 | -0.058 | -1.442 | 1 | 0.094 | 1
2011-08-31 18:40 | 2.8 | 1 | 101.372 | 14.327 | 1.5744 | 102.637 | 14.267 | 0.44252 | 1.1319 | -0.06 | -1.265 | 1 | 0.093 | 1
2011-08-31 18:45 | 2.8 | 1 | 101.1548 | 14.325 | 1.5744 | 102.3158 | 14.265 | 0.44254 | 1.1319 | -0.06 | -1.161 | 1 | 0.093 | 1
2011-08-31 18:50 | 0 | 0 | 105.8423 | 14.33 | 1.9313 | 104.2663 | 14.264 | 0.44255 | 1.4888 | -0.066 | 1.576 | 1 | 0.093 | 1
2011-08-31 18:55 | 0 | 0 | 118.8038 | 14.331 | 1.8679 | 106.1148 | 14.261 | 0.43612 | 1.4318 | -0.07 | 12.689 | 1 | 0.092 | 1
2011-08-31 19:00 | 0 | 0 | 136.4202 | 14.373 | 2.2549 | 108.6262 | 14.282 | 0.95193 | 1.303 | -0.091 | 27.794 | 1 | 0.092 | 1
2011-08-31 19:05 | 0 | 0 | 153.3916 | 14.382 | 2.397 | 110.2966 | 14.253 | 0.44914 | 1.9478 | -0.129 | 43.095 | 1 | 0.092 | 1
2011-08-31 19:10 | 0 | 0 | 170.1173 | 14.28 | 2.5396 | 111.8033 | 14.25 | 0.44271 | 2.0969 | -0.03 | 58.314 | 1 | 0.092 | 1
2011-08-31 19:15 | 0 | 0 | 183.6231 | 14.407 | 4.3636 | 113.1711 | 14.244 | 0.52729 | 3.8363 | -0.163 | 70.452 | 1 | 0.092 | 1
2011-08-31 19:20 | 0 | 0 | 197.4396 | 15.941 | 10.193 | 114.5496 | 14.248 | 0.48814 | 9.7049 | -1.693 | 82.89 | 1 | 0.092 | 1
2011-08-31 19:25 | 0 | 0 | 210.2004 | 16.331 | 12.6712 | 115.5974 | 14.258 | 0.48801 | 12.1832 | -2.073 | 94.603 | 1 | 0.092 | 1
2011-08-31 19:30 | 0 | 0 | 221.7325 | 16.608 | 14.6809 | 116.8875 | 14.252 | 0.55334 | 14.1275 | -2.356 | 104.845 | 1 | 0.092 | 1
2011-08-31 19:35 | 0 | 0 | 232.2427 | 16.677 | 15.8932 | 118.0367 | 14.25 | 0.54028 | 15.3529 | -2.427 | 114.206 | 1 | 0.092 | 1
2011-08-31 19:40 | 0 | 0 | 243.341 | 16.706 | 16.9281 | 118.952 | 14.261 | 0.7247 | 16.2034 | -2.445 | 124.389 | 1 | 0.092 | 1
2011-08-31 19:45 | 0 | 0 | 253.543 | 16.72 | 17.806 | 120.198 | 14.252 | 0.55989 | 17.2461 | -2.468 | 133.345 | 1 | 0.092 | 0
2011-08-31 19:50 | 0 | 0 | 263.3994 | 16.717 | 18.5502 | 121.0064 | 14.239 | 0.53389 | 18.0163 | -2.478 | 142.393 | 1 | 0.092 | 0
2011-08-31 19:55 | 0 | 0 | 272.3696 | 16.712 | 19.047 | 121.8766 | 14.314 | 2.1871 | 16.8599 | -2.398 | 150.493 | 1 | 0.092 | 0
2011-08-31 20:00 | 0 | 0 | 280.2322 | 16.712 | 19.4615 | 122.9432 | 14.386 | 2.7919 | 16.6696 | -2.326 | 157.289 | 1 | 0.092 | 0
2011-08-31 20:05 | 0 | 0 | 287.9888 | 16.702 | 19.9065 | 123.6408 | 14.435 | 3.5605 | 16.346 | -2.267 | 164.348 | 1 | 0.092 | 0
2011-08-31 20:10 | 0 | 0 | 294.8822 | 16.696 | 20.3753 | 124.7932 | 14.472 | 3.97 | 16.4053 | -2.224 | 170.089 | 1 | 0.091 | 0
2011-08-31 20:15 | 0 | 0 | 301.0623 | 16.678 | 20.8353 | 125.5133 | 14.497 | 4.2419 | 16.5934 | -2.181 | 175.549 | 1 | 0.091 | 0
2011-08-31 20:20 | 0 | 0 | 308.164 | 16.648 | 21.1633 | 126.554 | 14.513 | 4.5159 | 16.6473 | -2.135 | 181.61 | 1 | 0.091 | 0
2011-08-31 20:25 | 0 | 0 | 313.5589 | 16.638 | 21.4816 | 127.4489 | 14.523 | 4.7168 | 16.7648 | -2.115 | 186.11 | 1 | 0.092 | 0
2011-08-31 20:30 | 0 | 0 | 319.4312 | 16.62 | 21.7801 | 128.2492 | 14.544 | 4.9921 | 16.788 | -2.076 | 191.182 | 1 | 0.092 | 0
2011-08-31 20:35 | 0 | 0 | 324.6249 | 16.635 | 22.0944 | 129.0939 | 14.552 | 5.2172 | 16.8772 | -2.083 | 195.531 | 1 | 0.092 | 0
2011-08-31 20:40 | 0 | 0 | 329.2955 | 16.628 | 22.2969 | 130.0655 | 14.561 | 5.4656 | 16.8313 | -2.067 | 199.23 | 1 | 0.092 | 0
2011-08-31 20:45 | 0 | 0 | 333.2037 | 16.629 | 22.5119 | 130.8747 | 14.577 | 5.9576 | 16.5543 | -2.052 | 202.329 | 1 | 0.092 | 0
2011-08-31 20:50 | 0 | 0 | 336.5684 | 16.621 | 22.7654 | 131.7654 | 14.58 | 6.064 | 16.7014 | -2.041 | 204.803 | 1 | 0.092 | 0
2011-08-31 20:55 | 0 | 0 | 339.6331 | 16.617 | 22.9838 | 132.4581 | 14.589 | 6.3535 | 16.6303 | -2.028 | 207.175 | 1 | 0.092 | 0
2011-08-31 21:00 | 0 | 0 | 341.7078 | 16.618 | 23.2079 | 133.2228 | 14.602 | 6.8359 | 16.372 | -2.016 | 208.485 | 1 | 0.092 | 0
2011-08-31 21:05 | 0 | 0 | 343.135 | 16.618 | 23.4745 | 133.95 | 14.61 | 6.8036 | 16.6709 | -2.008 | 209.185 | 1 | 0.092 | 0
2011-08-31 21:10 | 0 | 0 | 343.8806 | 16.618 | 23.6664 | 134.9216 | 14.618 | 6.9025 | 16.7638 | -2 | 208.959 | 1 | 0.092 | 0
2011-08-31 21:15 | 0 | 0 | 343.9017 | 16.617 | 23.8089 | 135.4707 | 14.612 | 7.3215 | 16.4874 | -2.005 | 208.431 | 1 | 0.092 | 0
2011-08-31 21:20 | 0 | 0 | 343.6363 | 16.614 | 23.9945 | 136.1683 | 14.627 | 7.8555 | 16.1391 | -1.987 | 207.468 | 1 | 0.092 | 0
2011-08-31 21:25 | 0 | 0 | 342.4066 | 16.611 | 24.172 | 136.9236 | 14.615 | 7.5306 | 16.6414 | -1.996 | 205.483 | 1 | 0.093 | 0
2011-08-31 21:30 | 0 | 0 | 339.4993 | 16.609 | 24.2904 | 137.6693 | 14.609 | 7.6174 | 16.673 | -2 | 201.83 | 1 | 0.093 | 0
2011-08-31 21:35 | 0 | 0 | 336.5454 | 16.606 | 24.4514 | 138.3444 | 14.64 | 7.8684 | 16.583 | -1.966 | 198.201 | 1 | 0.093 | 0
2011-08-31 21:40 | 0 | 0 | 332.4676 | 16.594 | 24.5762 | 139.0596 | 14.653 | 7.9829 | 16.5933 | -1.941 | 193.408 | 1 | 0.093 | 0
2011-08-31 21:45 | 0 | 0 | 328.3499 | 16.58 | 24.7023 | 139.7439 | 14.657 | 7.9899 | 16.7124 | -1.923 | 188.606 | 1 | 0.093 | 0
2011-08-31 21:50 | 0 | 0 | 323.9872 | 16.571 | 24.8507 | 140.2882 | 14.659 | 8.0129 | 16.8377 | -1.912 | 183.699 | 1 | 0.093 | 0
2011-08-31 21:55 | 0 | 0 | 319.2811 | 16.54 | 24.9372 | 140.8491 | 14.644 | 7.6495 | 17.2877 | -1.896 | 178.432 | 1 | 0.093 | 0
2011-08-31 22:00 | 0 | 0 | 313.9241 | 16.512 | 24.9461 | 141.4091 | 14.643 | 7.712 | 17.2342 | -1.869 | 172.515 | 1 | 0.093 | 0
2011-08-31 22:05 | 0 | 0 | 308.076 | 16.47 | 24.9723 | 142.257 | 14.642 | 7.8212 | 17.151 | -1.828 | 165.819 | 1 | 0.093 | 0
2011-08-31 22:10 | 0 | 0 | 302.1483 | 16.41 | 25.0181 | 142.5803 | 14.637 | 7.83 | 17.1881 | -1.773 | 159.568 | 1 | 0.093 | 0
2011-08-31 22:15 | 0 | 0 | 296.215 | 16.36 | 25.0325 | 143.244 | 14.639 | 7.8843 | 17.1482 | -1.721 | 152.971 | 1 | 0.093 | 0
2011-08-31 22:20 | 0 | 0 | 289.7377 | 16.319 | 25.0751 | 143.9827 | 14.63 | 7.9642 | 17.1109 | -1.689 | 145.755 | 1 | 0.093 | 0
2011-08-31 22:25 | 0 | 0 | 282.8593 | 16.258 | 24.9693 | 144.5933 | 14.632 | 8.7482 | 16.2211 | -1.626 | 138.266 | 1 | 0.093 | 0
2011-08-31 22:30 | 0 | 0 | 275.9625 | 16.245 | 25.0283 | 145.1025 | 14.625 | 9.1524 | 15.8758 | -1.62 | 130.86 | 1 | 0.093 | 0
2011-08-31 22:35 | 0 | 0 | 268.6704 | 16.169 | 25.042 | 145.6754 | 14.61 | 9.0373 | 16.0047 | -1.559 | 122.995 | 1 | 0.093 | 0
2011-08-31 22:40 | 0 | 0 | 261.475 | 16.129 | 24.9397 | 146.25 | 14.583 | 8.6882 | 16.2514 | -1.546 | 115.225 | 1 | 0.094 | 0
2011-08-31 22:45 | 0 | 0 | 253.3505 | 16.086 | 24.8901 | 146.6005 | 14.584 | 8.7117 | 16.1784 | -1.502 | 106.75 | 1 | 0.094 | 0
2011-08-31 22:50 | 0 | 0 | 246.0941 | 16.033 | 24.8041 | 147.2301 | 14.571 | 8.6042 | 16.1999 | -1.462 | 98.864 | 1 | 0.094 | 0
2011-08-31 22:55 | 0 | 0 | 238.2167 | 15.984 | 24.7154 | 147.6687 | 14.564 | 8.6688 | 16.0466 | -1.42 | 90.548 | 1 | 0.094 | 0
2011-08-31 23:00 | 0 | 0 | 230.3583 | 15.951 | 24.6338 | 148.1653 | 14.556 | 8.4973 | 16.1365 | -1.395 | 82.193 | 1 | 0.094 | 0
2011-08-31 23:05 | 0 | 0 | 222.4975 | 15.914 | 24.597 | 148.7495 | 14.535 | 8.431 | 16.1661 | -1.379 | 73.748 | 1 | 0.094 | 0
2011-08-31 23:10 | 0 | 0 | 214.7474 | 15.875 | 24.5359 | 149.1904 | 14.523 | 8.5123 | 16.0236 | -1.352 | 65.557 | 1 | 0.094 | 0
2011-08-31 23:15 | 0 | 0 | 206.8694 | 15.839 | 24.4729 | 149.5724 | 14.52 | 8.6865 | 15.7864 | -1.319 | 57.297 | 1 | 0.094 | 0
2011-08-31 23:20 | 0 | 0 | 198.5065 | 15.801 | 24.4195 | 150.0065 | 14.515 | 8.8535 | 15.566 | -1.286 | 48.5 | 1 | 0.094 | 0
2011-08-31 23:25 | 0 | 0 | 190.248 | 15.758 | 24.3947 | 150.409 | 14.513 | 8.7591 | 15.6356 | -1.245 | 39.839 | 1 | 0.094 | 0
2011-08-31 23:30 | 0 | 0 | 181.9034 | 15.735 | 24.3576 | 150.9264 | 14.519 | 8.9079 | 15.4497 | -1.216 | 30.977 | 1 | 0.094 | 0
2011-08-31 23:35 | 0 | 0 | 173.4101 | 15.707 | 24.409 | 151.4141 | 14.521 | 9.0183 | 15.3907 | -1.186 | 21.996 | 1 | 0.094 | 0
2011-08-31 23:40 | 0 | 0 | 164.9431 | 15.675 | 24.4544 | 151.8001 | 14.518 | 9.1299 | 15.3245 | -1.157 | 13.143 | 1 | 0.094 | 0
2011-08-31 23:45 | 0 | 0 | 155.9432 | 15.644 | 24.4907 | 151.9952 | 14.518 | 9.0348 | 15.4559 | -1.126 | 3.948 | 1 | 0.094 | 0
2011-09-02 20:10 | 0 | 0 | 98.2009 | 16.278 | 0.60752 | 98.1689 | 16.258 | 0.45221 | 0.15531 | -0.02 | 0.032 | 1 | 0.082 | 0
2011-09-02 20:15 | 0 | 0 | 103.2821 | 16.221 | 0.70293 | 100.1071 | 16.256 | 0.45223 | 0.2507 | 0.035 | 3.175 | 1 | 0.082 | 0
2011-09-02 20:20 | 0 | 0 | 114.8459 | 16.234 | 0.80434 | 102.2929 | 16.251 | 0.45229 | 0.35206 | 0.017 | 12.553 | 1 | 0.082 | 0
2011-09-02 20:25 | 0 | 0 | 132.5657 | 16.276 | 1.759 | 104.3847 | 16.247 | 0.92572 | 0.83328 | -0.029 | 28.181 | 1 | 0.082 | 0
2011-09-02 20:30 | 0 | 0 | 147.4573 | 16.33 | 1.9175 | 106.2913 | 16.239 | 0.47716 | 1.4403 | -0.091 | 41.166 | 1 | 0.082 | 0
2011-09-02 20:35 | 0 | 0 | 161.5111 | 15.934 | 2.1612 | 107.9341 | 16.234 | 0.45865 | 1.7026 | 0.3 | 53.577 | 1 | 0.082 | 0
2011-09-02 20:40 | 0 | 0 | 174.0181 | 15.871 | 3.0599 | 109.2621 | 16.224 | 0.45258 | 2.6073 | 0.353 | 64.756 | 1 | 0.082 | 0
2011-09-02 20:45 | 0 | 0 | 185.1155 | 17.09 | 16.7048 | 110.6045 | 16.207 | 0.57096 | 16.1339 | -0.883 | 74.511 | 1 | 0.082 | 0
2011-09-02 20:50 | 0 | 0 | 197.2431 | 18.212 | 24.1104 | 111.8511 | 16.198 | 0.8306 | 23.2798 | -2.014 | 85.392 | 1 | 0.082 | 0
2011-09-02 20:55 | 0 | 0 | 207.1896 | 18.476 | 25.95 | 113.0696 | 16.201 | 0.51486 | 25.4351 | -2.275 | 94.12 | 1 | 0.082 | 0
2011-09-02 21:00 | 0 | 0 | 217.559 | 18.539 | 27.3084 | 113.957 | 16.199 | 0.50245 | 26.806 | -2.34 | 103.602 | 1 | 0.082 | 0
2011-09-02 21:05 | 0 | 0 | 225.9624 | 18.521 | 28.3428 | 115.0784 | 16.21 | 0.5272 | 27.8156 | -2.311 | 110.884 | 1 | 0.082 | 0
2011-09-02 21:10 | 0 | 0 | 234.8985 | 18.479 | 29.0788 | 116.2145 | 16.194 | 0.50873 | 28.5701 | -2.285 | 118.684 | 1 | 0.082 | 0
2011-09-02 21:15 | 0 | 0 | 242.3164 | 18.42 | 29.649 | 116.9774 | 16.187 | 0.66556 | 28.9834 | -2.233 | 125.339 | 1 | 0.082 | 0
2011-09-02 21:20 | 0 | 0 | 250.2563 | 18.36 | 29.916 | 118.0923 | 16.195 | 0.91403 | 29.0019 | -2.165 | 132.164 | 1 | 0.082 | 0
2011-09-02 21:25 | 0 | 0 | 257.1738 | 18.265 | 30.4011 | 118.9608 | 16.282 | 2.3058 | 28.0952 | -1.983 | 138.213 | 1 | 0.082 | 0
2011-09-02 21:30 | 0 | 0 | 264.9369 | 18.124 | 30.7648 | 119.8939 | 16.335 | 3.3035 | 27.4613 | -1.789 | 145.043 | 1 | 0.082 | 0
2011-09-02 21:35 | 0 | 0 | 270.7642 | 18.026 | 30.9728 | 120.9392 | 16.381 | 3.9324 | 27.0404 | -1.645 | 149.825 | 1 | 0.082 | 0
2011-09-02 21:40 | 0 | 0 | 276.3004 | 17.927 | 31.1993 | 121.8054 | 16.411 | 4.4553 | 26.744 | -1.516 | 154.495 | 1 | 0.082 | 0
2011-09-02 21:45 | 0 | 0 | 282.2455 | 17.886 | 31.2559 | 122.5205 | 16.428 | 4.7827 | 26.4732 | -1.458 | 159.725 | 1 | 0.082 | 0
2011-09-02 21:50 | 0 | 0 | 287.6259 | 17.867 | 31.2789 | 123.4699 | 16.445 | 5.2706 | 26.0082 | -1.422 | 164.156 | 1 | 0.082 | 0
2011-09-02 21:55 | 0 | 0 | 293.3995 | 17.82 | 31.3571 | 124.2125 | 16.452 | 5.4725 | 25.8846 | -1.368 | 169.187 | 1 | 0.082 | 0
2011-09-02 22:00 | 0 | 0 | 295.9682 | 17.787 | 31.4501 | 125.0182 | 16.455 | 5.6683 | 25.7819 | -1.332 | 170.95 | 1 | 0.082 | 0
2011-09-02 22:05 | 0 | 0 | 299.5543 | 17.784 | 31.4863 | 125.8953 | 16.461 | 5.8131 | 25.6732 | -1.323 | 173.659 | 1 | 0.082 | 0
2011-09-02 22:10 | 0 | 0 | 303.5188 | 17.777 | 31.4917 | 126.6228 | 16.47 | 5.892 | 25.5997 | -1.307 | 176.896 | 1 | 0.082 | 0
2011-09-02 22:15 | 0 | 0 | 304.2815 | 17.782 | 31.5301 | 127.7415 | 16.472 | 6.2867 | 25.2434 | -1.31 | 176.54 | 1 | 0.082 | 0
2011-09-02 22:20 | 0 | 0 | 308.0352 | 17.748 | 31.6157 | 128.1662 | 16.463 | 6.4571 | 25.1586 | -1.285 | 179.869 | 1 | 0.082 | 0
2011-09-02 22:25 | 0 | 0 | 308.8256 | 17.745 | 31.6349 | 129.2976 | 16.458 | 6.7674 | 24.8675 | -1.287 | 179.528 | 1 | 0.082 | 0
2011-09-02 22:30 | 0 | 0 | 310.5318 | 17.727 | 31.6658 | 129.9108 | 16.449 | 7.0056 | 24.6602 | -1.278 | 180.621 | 1 | 0.082 | 0
2011-09-02 22:35 | 0 | 0 | 310.7292 | 17.73 | 31.6635 | 130.9082 | 16.45 | 7.399 | 24.2645 | -1.28 | 179.821 | 1 | 0.082 | 0
2011-09-02 22:40 | 0 | 0 | 310.515 | 17.706 | 31.7076 | 131.761 | 16.458 | 8.0024 | 23.7052 | -1.248 | 178.754 | 1 | 0.082 | 0
2011-09-02 22:45 | 0 | 0 | 309.2179 | 17.665 | 31.799 | 132.1079 | 16.459 | 7.9123 | 23.8866 | -1.206 | 177.11 | 1 | 0.082 | 0
2011-09-02 22:50 | 0 | 0 | 309.0861 | 17.643 | 31.8162 | 132.8681 | 16.442 | 8.0131 | 23.8031 | -1.201 | 176.218 | 1 | 0.082 | 0
2011-09-02 22:55 | 0 | 0 | 307.1062 | 17.602 | 31.8568 | 133.6742 | 16.406 | 7.9827 | 23.874 | -1.196 | 173.432 | 1 | 0.082 | 0
2011-09-02 23:00 | 0 | 0 | 303.3888 | 17.59 | 31.8662 | 134.5438 | 16.398 | 8.4657 | 23.4005 | -1.192 | 168.845 | 1 | 0.082 | 0
2011-09-02 23:05 | 0 | 0 | 299.3637 | 17.681 | 31.8119 | 135.2497 | 16.391 | 8.4672 | 23.3447 | -1.29 | 164.114 | 1 | 0.082 | 0
2011-09-02 23:10 | 0 | 0 | 294.3431 | 17.7 | 31.7886 | 135.7461 | 16.378 | 8.7268 | 23.0618 | -1.322 | 158.597 | 1 | 0.082 | 0
2011-09-02 23:15 | 0 | 0 | 291.2583 | 17.692 | 31.7779 | 136.5653 | 16.383 | 8.8468 | 22.9311 | -1.309 | 154.693 | 1 | 0.082 | 0
2011-09-02 23:20 | 0 | 0 | 288.0304 | 17.656 | 31.7126 | 137.1894 | 16.376 | 8.8711 | 22.8415 | -1.28 | 150.841 | 1 | 0.082 | 0
2011-09-02 23:25 | 0 | 0 | 282.4623 | 17.667 | 31.7295 | 137.8793 | 16.354 | 8.7547 | 22.9748 | -1.313 | 144.583 | 1 | 0.082 | 0
2011-09-02 23:30 | 0 | 0 | 277.9541 | 17.65 | 31.6324 | 138.5291 | 16.351 | 9.2488 | 22.3836 | -1.299 | 139.425 | 1 | 0.082 | 0
2011-09-02 23:35 | 0 | 0 | 272.7273 | 17.625 | 31.55 | 138.9713 | 16.345 | 8.9614 | 22.5886 | -1.28 | 133.756 | 1 | 0.082 | 0
2011-09-02 23:40 | 0 | 0 | 265.8853 | 17.601 | 31.2208 | 139.5223 | 16.336 | 9.0621 | 22.1587 | -1.265 | 126.363 | 1 | 0.082 | 0
2011-09-02 23:45 | 0 | 0 | 259.728 | 17.571 | 30.9979 | 140.259 | 16.328 | 8.9652 | 22.0328 | -1.243 | 119.469 | 1 | 0.082 | 0
2011-09-02 23:50 | 0 | 0 | 254.8973 | 17.549 | 30.6335 | 140.7143 | 16.341 | 9.434 | 21.1995 | -1.208 | 114.183 | 1 | 0.082 | 0
2011-09-02 23:55 | 0 | 0 | 250.0065 | 17.525 | 30.2116 | 141.3705 | 16.338 | 9.3584 | 20.8532 | -1.187 | 108.636 | 1 | 0.082 | 0
2011-09-03 | 0 | 0 | 242.9487 | 17.51 | 29.7836 | 141.9687 | 16.317 | 9.1729 | 20.6107 | -1.193 | 100.98 | 1 | 0.082 | 0
2011-09-03 00:05 | 0 | 0 | 236.3831 | 17.491 | 29.3927 | 142.5331 | 16.311 | 9.2047 | 20.188 | -1.18 | 93.85 | 1 | 0.082 | 0
2011-09-03 00:10 | 0 | 0 | 230.3048 | 17.468 | 28.9882 | 143.2058 | 16.288 | 8.2246 | 20.7636 | -1.18 | 87.099 | 1 | 0.082 | 0
2011-09-03 00:15 | 0 | 0 | 223.5527 | 17.455 | 28.5099 | 143.4827 | 16.262 | 8.8203 | 19.6896 | -1.193 | 80.07 | 1 | 0.082 | 0
2011-09-03 00:20 | 0 | 0 | 216.9091 | 17.437 | 28.1868 | 144.2041 | 16.265 | 9.2762 | 18.9106 | -1.172 | 72.705 | 1 | 0.082 | 0
2011-09-03 00:25 | 0 | 0 | 209.4463 | 17.407 | 27.9141 | 144.5473 | 16.255 | 9.5383 | 18.3758 | -1.152 | 64.899 | 1 | 0.082 | 0
2011-09-03 00:30 | 0 | 0 | 202.5829 | 17.356 | 27.6892 | 145.0219 | 16.251 | 9.8073 | 17.8819 | -1.105 | 57.561 | 1 | 0.082 | 0
2011-09-03 00:35 | 0 | 0 | 195.8264 | 17.303 | 27.3565 | 145.6814 | 16.232 | 9.3602 | 17.9962 | -1.071 | 50.145 | 1 | 0.082 | 0
2011-09-03 00:40 | 0 | 0 | 188.6137 | 17.223 | 26.8991 | 146.0537 | 16.194 | 8.782 | 18.1171 | -1.029 | 42.56 | 1 | 0.082 | 0
2011-09-03 00:45 | 0 | 0 | 180.7949 | 17.173 | 26.6308 | 146.5819 | 16.199 | 9.345 | 17.2858 | -0.974 | 34.213 | 1 | 0.082 | 0
2011-09-03 00:50 | 0 | 0 | 173.3586 | 17.107 | 26.381 | 146.4926 | 16.199 | 9.2762 | 17.1047 | -0.908 | 26.866 | 1 | 0.082 | 0
2011-09-03 00:55 | 0 | 0 | 165.3538 | 17.05 | 26.2003 | 147.1888 | 16.203 | 9.4511 | 16.7492 | -0.847 | 18.165 | 1 | 0.082 | 0
2011-09-03 01:00 | 0 | 0 | 157.0381 | 17.009 | 26.1095 | 147.7331 | 16.203 | 9.3288 | 16.7807 | -0.806 | 9.305 | 1 | 0.082 | 0
2011-09-03 01:05 | 11.6 | 1 | 149.0159 | 16.93 | 25.9173 | 147.9399 | 16.189 | 9.3932 | 16.5241 | -0.741 | 1.076 | 1 | 0.082 | 0
2011-09-03 01:10 | 22.3 | 1 | 143.2768 | 16.901 | 25.5252 | 144.4368 | 16.295 | 11.2074 | 14.3178 | -0.606 | -1.16 | 1 | 0.082 | 0
2011-09-03 01:15 | 25.5 | 1 | 138.786 | 16.572 | 19.9954 | 140.369 | 16.249 | 9.1808 | 10.8146 | -0.323 | -1.583 | 1 | 0.082 | 0
2011-09-03 01:20 | 27.1 | 1 | 134.2502 | 16.321 | 17.6989 | 136.7222 | 15.715 | 1.3999 | 16.2991 | -0.606 | -2.472 | 1 | 0.082 | 0
2011-09-03 01:25 | 25.5 | 1 | 130.525 | 16.179 | 14.7105 | 132.412 | 15.591 | 1.7483 | 12.9622 | -0.588 | -1.887 | 1 | 0.082 | 0
2011-09-03 01:30 | 25.5 | 1 | 126.8931 | 15.976 | 12.0501 | 128.6991 | 15.582 | 1.6537 | 10.3963 | -0.394 | -1.806 | 1 | 0.082 | 0
2011-09-03 01:35 | 20.7 | 1 | 123.9278 | 15.82 | 8.184 | 125.3468 | 15.58 | 1.81 | 6.374 | -0.24 | -1.419 | 1 | 0.082 | 0
2011-09-03 01:40 | 19.1 | 1 | 121.0105 | 15.754 | 6.1318 | 122.4045 | 15.584 | 1.7622 | 4.3696 | -0.17 | -1.394 | 1 | 0.082 | 0
2011-09-03 01:45 | 17.6 | 1 | 118.5074 | 15.731 | 5.942 | 119.7144 | 15.578 | 1.7014 | 4.2406 | -0.153 | -1.207 | 1 | 0.082 | 0
2011-09-03 01:50 | 14.6 | 1 | 116.2745 | 15.685 | 5.4673 | 117.4145 | 15.562 | 1.5262 | 3.9411 | -0.123 | -1.14 | 1 | 0.082 | 0
2011-09-03 01:55 | 13.1 | 1 | 114.2698 | 15.656 | 4.2423 | 115.3838 | 15.538 | 1.3524 | 2.8899 | -0.118 | -1.114 | 1 | 0.081 | 0
2011-09-03 02:00 | 11.6 | 1 | 112.8405 | 15.63 | 4.4337 | 113.5055 | 15.524 | 1.1531 | 3.2806 | -0.106 | -0.665 | 1 | 0.081 | 0
2011-09-03 02:05 | 10.1 | 1 | 111.0935 | 15.566 | 3.503 | 111.8595 | 15.504 | 1.0677 | 2.4352 | -0.062 | -0.766 | 1 | 0.081 | 0
2011-09-03 02:10 | 8.6 | 1 | 109.9608 | 15.542 | 2.8381 | 110.3308 | 15.495 | 0.91688 | 1.9212 | -0.047 | -0.37 | 1 | 0.081 | 0
2011-09-03 02:15 | 7.9 | 1 | 108.8149 | 15.533 | 2.9092 | 109.0429 | 15.478 | 0.78701 | 2.1222 | -0.055 | -0.228 | 1 | 0.081 | 0
2011-09-03 02:20 | 7.2 | 1 | 107.5166 | 15.571 | 2.3469 | 107.8406 | 15.459 | 0.78738 | 1.5596 | -0.112 | -0.324 | 1 | 0.081 | 0
2011-09-03 02:25 | 6.45 | 1 | 106.3703 | 15.469 | 2.5343 | 106.6973 | 15.45 | 0.66487 | 1.8694 | -0.019 | -0.327 | 1 | 0.081 | 0
2011-09-03 02:30 | 5.7 | 1 | 105.5436 | 15.436 | 2.1398 | 105.9466 | 15.439 | 0.6522 | 1.4876 | 0.003 | -0.403 | 1 | 0.081 | 0
2011-09-03 02:35 | 5 | 1 | 104.9511 | 15.475 | 1.7602 | 105.3071 | 15.419 | 0.61405 | 1.1462 | -0.056 | -0.356 | 1 | 0.081 | 0
2011-09-03 02:40 | 5.7 | 1 | 104.2531 | 15.433 | 1.592 | 104.3391 | 15.404 | 0.5823 | 1.0097 | -0.029 | -0.086 | 1 | 0.081 | 0
2011-09-03 02:45 | 5.7 | 1 | 103.4082 | 15.379 | 1.4993 | 103.6992 | 15.393 | 0.55058 | 0.94876 | 0.014 | -0.291 | 1 | 0.081 | 0
2011-09-03 02:50 | 5.7 | 1 | 102.9669 | 15.378 | 1.3646 | 102.9889 | 15.378 | 0.53169 | 0.83289 | 0 | -0.022 | 1 | 0.081 | 0
2011-09-03 02:55 | 4.3 | 1 | 102.5586 | 15.391 | 1.277 | 102.6686 | 15.363 | 0.51282 | 0.76417 | -0.028 | -0.11 | 1 | 0.081 | 0
2011-09-03 03:00 | 2.8 | 1 | 102.0473 | 15.377 | 1.3445 | 102.3483 | 15.346 | 0.50035 | 0.84411 | -0.031 | -0.301 | 1 | 0.081 | 0
2011-09-03 03:05 | 2.8 | 1 | 102.0154 | 15.41 | 1.2965 | 101.9014 | 15.332 | 0.53229 | 0.76416 | -0.078 | 0.114 | 1 | 0.081 | 0
2011-09-03 03:10 | 4.3 | 1 | 101.611 | 15.374 | 1.2575 | 101.368 | 15.314 | 0.47539 | 0.78208 | -0.06 | 0.243 | 1 | 0.081 | 0
2011-09-03 03:15 | 2.8 | 1 | 101.3794 | 15.357 | 1.1048 | 101.1784 | 15.297 | 0.46293 | 0.64185 | -0.06 | 0.201 | 1 | 0.081 | 0
2011-09-03 03:20 | 2.8 | 1 | 100.9084 | 15.296 | 1.0401 | 100.9854 | 15.282 | 0.4631 | 0.57704 | -0.014 | -0.077 | 1 | 0.081 | 0
2011-09-03 03:25 | 2.8 | 1 | 100.5161 | 15.278 | 1.0075 | 100.5871 | 15.26 | 0.4507 | 0.55683 | -0.018 | -0.071 | 1 | 0.081 | 0
2011-09-03 03:30 | 2.8 | 1 | 100.5636 | 15.25 | 0.9686 | 100.5936 | 15.242 | 0.4509 | 0.5177 | -0.008 | -0.03 | 1 | 0.081 | 0
2011-09-03 03:35 | 2.8 | 1 | 100.1471 | 15.256 | 0.84361 | 100.4561 | 15.22 | 0.44482 | 0.39878 | -0.036 | -0.309 | 1 | 0.081 | 0
2011-09-03 03:40 | 2.8 | 1 | 100.0296 | 15.247 | 0.85034 | 100.1386 | 15.204 | 0.445 | 0.40534 | -0.043 | -0.109 | 1 | 0.081 | 0
2011-09-03 03:45 | 2.8 | 1 | 99.7438 | 15.198 | 0.77293 | 100.0278 | 15.184 | 0.44522 | 0.32771 | -0.014 | -0.284 | 1 | 0.081 | 0
2011-09-03 03:50 | 2.8 | 1 | 99.9717 | 15.22 | 0.72697 | 99.6637 | 15.167 | 0.4454 | 0.28157 | -0.053 | 0.308 | 1 | 0.081 | 0
2011-09-03 03:55 | 2.8 | 1 | 99.7449 | 15.119 | 0.71579 | 99.7309 | 15.14 | 0.4457 | 0.27009 | 0.021 | 0.014 | 1 | 0.08 | 0
2011-09-03 04:00 | 2.8 | 1 | 99.6575 | 15.113 | 0.7224 | 99.5225 | 15.121 | 0.45225 | 0.27015 | 0.008 | 0.135 | 1 | 0.08 | 0
2011-09-03 04:05 | 2.8 | 1 | 99.3709 | 15.109 | 0.73549 | 99.4999 | 15.102 | 0.45246 | 0.28303 | -0.007 | -0.129 | 1 | 0.08 | 0
2011-09-03 04:10 | 2.8 | 1 | 99.5621 | 15.144 | 0.74136 | 99.3281 | 15.087 | 0.45898 | 0.28239 | -0.057 | 0.234 | 1 | 0.08 | 0
2011-09-03 04:15 | 2.8 | 1 | 99.4064 | 15.049 | 0.74312 | 99.3564 | 15.068 | 0.45284 | 0.29028 | 0.019 | 0.05 | 1 | 0.08 | 0
2011-09-03 04:20 | 1.4 | 1 | 99.2569 | 14.993 | 0.79 | 99.2269 | 15.036 | 0.45956 | 0.33044 | 0.043 | 0.03 | 1 | 0.08 | 0
2011-09-03 04:25 | 2.1 | 1 | 99.3809 | 15.082 | 0.76209 | 99.0779 | 15.013 | 0.45982 | 0.30227 | -0.069 | 0.303 | 1 | 0.08 | 0
2011-09-03 04:30 | 2.8 | 1 | 99.21 | 15.054 | 0.74303 | 99.095 | 15.004 | 0.45992 | 0.28311 | -0.05 | 0.115 | 1 | 0.08 | 0
2011-09-03 04:35 | 1.4 | 1 | 98.9424 | 14.986 | 0.80327 | 98.9454 | 14.983 | 0.46653 | 0.33674 | -0.003 | -0.003 | 1 | 0.08 | 0
2011-09-03 04:40 | 1.4 | 1 | 99.1468 | 14.971 | 0.78387 | 99.0338 | 14.969 | 0.46669 | 0.31718 | -0.002 | 0.113 | 1 | 0.08 | 0
2011-09-03 04:45 | 2.1 | 1 | 99.0841 | 14.946 | 0.80407 | 98.7961 | 14.94 | 0.46065 | 0.34342 | -0.006 | 0.288 | 1 | 0.08 | 0
2011-09-03 04:50 | 2.8 | 1 | 98.8717 | 14.877 | 0.85163 | 98.7747 | 14.923 | 0.46722 | 0.38441 | 0.046 | 0.097 | 1 | 0.08 | 0
2011-09-03 04:55 | 1.4 | 1 | 98.9728 | 14.961 | 0.77751 | 98.8588 | 14.909 | 0.46738 | 0.31012 | -0.052 | 0.114 | 1 | 0.08 | 0
2011-09-03 05:00 | 2.8 | 1 | 98.8607 | 14.934 | 0.83723 | 98.7777 | 14.894 | 0.46117 | 0.37605 | -0.04 | 0.083 | 1 | 0.08 | 0
2011-09-03 05:05 | 1.4 | 1 | 98.6907 | 14.873 | 0.74639 | 98.6287 | 14.884 | 0.4549 | 0.29149 | 0.011 | 0.062 | 1 | 0.08 | 0
2011-09-03 05:10 | 1.4 | 1 | 98.8694 | 14.911 | 0.79819 | 98.7034 | 14.859 | 0.46157 | 0.33662 | -0.052 | 0.166 | 1 | 0.08 | 0
2011-09-03 05:15 | 2.1 | 1 | 98.925 | 14.804 | 0.77398 | 98.58 | 14.85 | 0.45529 | 0.3187 | 0.046 | 0.345 | 1 | 0.08 | 0
2011-09-03 05:20 | 2.8 | 1 | 98.6916 | 14.882 | 0.81853 | 98.6186 | 14.832 | 0.46188 | 0.35665 | -0.05 | 0.073 | 1 | 0.08 | 0
2011-09-03 05:25 | 2.8 | 1 | 98.7465 | 14.857 | 0.83224 | 98.3985 | 14.819 | 0.48124 | 0.351 | -0.038 | 0.348 | 1 | 0.08 | 0
2011-09-03 05:30 | 1.4 | 1 | 98.6786 | 14.841 | 0.80618 | 98.4456 | 14.808 | 0.46216 | 0.34403 | -0.033 | 0.233 | 1 | 0.08 | 0
2011-09-03 05:35 | 2.1 | 1 | 98.9884 | 14.824 | 0.76702 | 98.3964 | 14.79 | 0.46876 | 0.29826 | -0.034 | 0.592 | 1 | 0.08 | 0
2011-09-03 05:40 | 1.4 | 1 | 98.3176 | 14.766 | 0.77472 | 98.5386 | 14.779 | 0.46889 | 0.30583 | 0.013 | -0.221 | 1 | 0.08 | 0
2011-09-03 05:45 | 2.8 | 1 | 98.506 | 14.8 | 0.82021 | 98.494 | 14.768 | 0.46902 | 0.35119 | -0.032 | 0.012 | 1 | 0.08 | 0
2011-09-03 05:50 | 2.8 | 1 | 98.4118 | 14.735 | 0.77532 | 98.3918 | 14.757 | 0.46915 | 0.30617 | 0.022 | 0.02 | 1 | 0.08 | 0
2011-09-03 05:55 | 2.1 | 1 | 98.5847 | 14.721 | 0.69013 | 98.3617 | 14.732 | 0.46944 | 0.22069 | 0.011 | 0.223 | 1 | 0.079 | 0
2011-09-03 06:00 | 2.8 | 1 | 98.5718 | 14.708 | 0.73632 | 98.5928 | 14.725 | 0.46311 | 0.27321 | 0.017 | -0.021 | 1 | 0.079 | 0
2011-09-03 06:05 | 2.1 | 1 | 98.5746 | 14.703 | 0.73641 | 98.3816 | 14.707 | 0.46973 | 0.26668 | 0.004 | 0.193 | 1 | 0.079 | 0
2011-09-03 06:10 | 2.8 | 1 | 98.5919 | 14.685 | 0.7631 | 98.4319 | 14.702 | 0.46337 | 0.29973 | 0.017 | 0.16 | 1 | 0.079 | 1
2011-09-03 06:15 | 2.1 | 1 | 98.6085 | 14.677 | 0.73689 | 98.3455 | 14.683 | 0.47001 | 0.26688 | 0.006 | 0.263 | 1 | 0.079 | 1
2011-09-03 06:20 | 2.8 | 1 | 98.4107 | 14.677 | 0.80951 | 98.2917 | 14.672 | 0.47014 | 0.33937 | -0.005 | 0.119 | 1 | 0.079 | 1
2011-09-03 06:25 | 2.1 | 1 | 98.2744 | 14.681 | 0.77637 | 98.3384 | 14.658 | 0.46388 | 0.31249 | -0.023 | -0.064 | 1 | 0.079 | 1
2011-09-03 06:30 | 2.8 | 1 | 98.454 | 14.668 | 0.67793 | 98.234 | 14.643 | 0.47048 | 0.20746 | -0.025 | 0.22 | 1 | 0.079 | 1
2011-09-03 06:35 | 2.1 | 1 | 98.4762 | 14.634 | 0.69164 | 98.2582 | 14.628 | 0.4578 | 0.23384 | -0.006 | 0.218 | 1 | 0.079 | 1
2011-09-03 06:40 | 2.8 | 1 | 98.1408 | 14.622 | 0.71815 | 98.4488 | 14.623 | 0.46428 | 0.25387 | 0.001 | -0.308 | 1 | 0.079 | 1
2011-09-03 06:45 | 2.1 | 1 | 98.1793 | 14.608 | 0.73158 | 98.0743 | 14.609 | 0.46444 | 0.26713 | 0.001 | 0.105 | 1 | 0.079 | 1
2011-09-03 06:50 | 2.8 | 1 | 98.2997 | 14.594 | 0.77146 | 98.1127 | 14.602 | 0.46453 | 0.30693 | 0.008 | 0.187 | 1 | 0.079 | 1
2011-09-03 06:55 | 1.4 | 1 | 98.326 | 14.575 | 0.77183 | 98.307 | 14.588 | 0.47112 | 0.3007 | 0.013 | 0.019 | 1 | 0.079 | 1
2011-09-03 07:00 | 1.4 | 1 | 98.1784 | 14.614 | 0.74465 | 98.1154 | 14.575 | 0.4584 | 0.28625 | -0.039 | 0.063 | 1 | 0.079 | 1
2011-09-03 07:05 | 2.1 | 1 | 98.1518 | 14.596 | 0.72521 | 98.0188 | 14.57 | 0.4649 | 0.26031 | -0.026 | 0.133 | 1 | 0.079 | 1
2011-09-03 07:10 | 1.4 | 1 | 98.1923 | 14.535 | 0.6802 | 97.9723 | 14.555 | 0.46507 | 0.21513 | 0.02 | 0.22 | 1 | 0.079 | 1
2011-09-03 07:15 | 2.1 | 1 | 98.1655 | 14.597 | 0.69886 | 98.0985 | 14.542 | 0.46522 | 0.23364 | -0.055 | 0.067 | 1 | 0.079 | 1
2011-09-03 07:20 | 1.4 | 1 | 98.2353 | 14.584 | 0.69908 | 97.9973 | 14.541 | 0.45879 | 0.24029 | -0.043 | 0.238 | 1 | 0.079 | 1
2011-09-03 07:25 | 2.8 | 1 | 97.9707 | 14.504 | 0.67415 | 97.9947 | 14.524 | 0.45255 | 0.2216 | 0.02 | -0.024 | 1 | 0.078 | 1
2011-09-03 07:30 | 2.8 | 1 | 97.9444 | 14.528 | 0.75288 | 98.0484 | 14.516 | 0.46552 | 0.28736 | -0.012 | -0.104 | 1 | 0.078 | 1
2011-09-03 07:35 | 2.8 | 1 | 98.1084 | 14.561 | 0.7986 | 98.0994 | 14.507 | 0.46563 | 0.33297 | -0.054 | 0.009 | 1 | 0.078 | 1
2011-09-03 07:40 | 2.8 | 1 | 98.0695 | 14.473 | 0.71424 | 97.8275 | 14.491 | 0.45936 | 0.25487 | 0.018 | 0.242 | 1 | 0.079 | 1
2011-09-03 07:45 | 2.8 | 1 | 97.9408 | 14.525 | 0.7728 | 97.9938 | 14.49 | 0.45938 | 0.31342 | -0.035 | -0.053 | 1 | 0.079 | 1
2011-09-03 07:50 | 1.4 | 1 | 97.7637 | 14.524 | 0.73973 | 97.9777 | 14.476 | 0.45954 | 0.28019 | -0.048 | -0.214 | 1 | 0.079 | 1
2011-09-03 07:55 | 1.4 | 1 | 98.223 | 14.529 | 0.73303 | 98.11 | 14.471 | 0.46604 | 0.26699 | -0.058 | 0.113 | 1 | 0.078 | 1
2011-09-03 08:00 | 2.8 | 1 | 98.1271 | 14.525 | 0.7331 | 98.0521 | 14.459 | 0.46618 | 0.26692 | -0.066 | 0.075 | 1 | 0.078 | 1
2011-09-03 08:05 | 0 | 0 | 97.8634 | 14.425 | 0.7151 | 97.6684 | 14.454 | 0.46624 | 0.24886 | 0.029 | 0.195 | 1 | 0.078 | 1
2011-09-03 08:10 | 0 | 0 | 105.8378 | 14.473 | 0.76055 | 100.1968 | 14.447 | 0.45342 | 0.30713 | -0.026 | 5.641 | 1 | 0.078 | 1
2011-09-03 08:15 | 0 | 0 | 118.1211 | 14.509 | 1.2033 | 102.8531 | 14.441 | 0.45994 | 0.74333 | -0.068 | 15.268 | 1 | 0.078 | 1
2011-09-03 08:20 | 0 | 0 | 134.5554 | 14.601 | 1.8761 | 104.4484 | 14.459 | 0.88067 | 0.99545 | -0.142 | 30.107 | 1 | 0.078 | 1
2011-09-03 08:25 | 0 | 0 | 147.6024 | 14.659 | 1.7897 | 106.1084 | 14.454 | 0.47916 | 1.3106 | -0.205 | 41.494 | 1 | 0.078 | 1
2011-09-03 08:30 | 0 | 0 | 160.8145 | 14.461 | 2.0305 | 108.1315 | 14.455 | 0.47269 | 1.5578 | -0.006 | 52.683 | 1 | 0.078 | 1
2011-09-03 08:35 | 0 | 0 | 173.882 | 14.442 | 3.5231 | 108.857 | 14.469 | 0.51135 | 3.0118 | 0.027 | 65.025 | 1 | 0.078 | 1
2011-09-03 08:40 | 0 | 0 | 185.3226 | 15.024 | 14.7668 | 110.5136 | 14.462 | 0.47907 | 14.2878 | -0.562 | 74.809 | 1 | 0.078 | 1
2011-09-03 08:45 | 0 | 0 | 197.0515 | 15.618 | 20.5039 | 111.6565 | 14.499 | 0.64795 | 19.8559 | -1.119 | 85.395 | 1 | 0.078 | 1
2011-09-03 08:50 | 0 | 0 | 208.1299 | 15.891 | 22.8634 | 112.9619 | 14.468 | 0.63532 | 22.2281 | -1.423 | 95.168 | 1 | 0.078 | 1
2011-09-03 08:55 | 0 | 0 | 218.7586 | 16.036 | 25.3558 | 114.1446 | 14.474 | 0.56329 | 24.7925 | -1.562 | 104.614 | 1 | 0.078 | 1
2011-09-03 09:00 | 0 | 0 | 228.3493 | 16.163 | 26.6998 | 115.3933 | 14.472 | 0.56984 | 26.1299 | -1.691 | 112.956 | 1 | 0.078 | 1
2011-09-03 09:05 | 0 | 0 | 237.4044 | 16.214 | 27.5396 | 116.2254 | 14.486 | 0.60883 | 26.9308 | -1.728 | 121.179 | 1 | 0.078 | 1
2011-09-03 09:10 | 0 | 0 | 245.8625 | 16.246 | 28.0932 | 117.5955 | 14.484 | 1.2996 | 26.7936 | -1.762 | 128.267 | 1 | 0.078 | 1
2011-09-03 09:15 | 0 | 0 | 253.3956 | 16.286 | 29.099 | 118.4956 | 14.581 | 4.0328 | 25.0662 | -1.705 | 134.9 | 1 | 0.078 | 1
2011-09-03 09:20 | 0 | 0 | 260.9713 | 16.301 | 29.754 | 119.5383 | 14.655 | 4.7981 | 24.9558 | -1.646 | 141.433 | 1 | 0.078 | 1
2011-09-03 09:25 | 0 | 0 | 267.8775 | 16.355 | 30.1553 | 120.4225 | 14.699 | 5.3559 | 24.7995 | -1.656 | 147.455 | 1 | 0.079 | 1
2011-09-03 09:30 | 0 | 0 | 273.2985 | 16.381 | 30.335 | 121.1535 | 14.736 | 5.7968 | 24.5382 | -1.645 | 152.145 | 1 | 0.079 | 1
2011-09-03 09:35 | 0 | 0 | 280.1162 | 16.402 | 30.5618 | 122.1652 | 14.769 | 6.1566 | 24.4052 | -1.633 | 157.951 | 1 | 0.079 | 1
2011-09-03 09:40 | 0 | 0 | 285.2334 | 16.423 | 30.7626 | 123.1334 | 14.794 | 6.3509 | 24.4117 | -1.629 | 162.1 | 1 | 0.078 | 1
2011-09-03 09:45 | 0 | 0 | 289.8128 | 16.441 | 30.905 | 124.0678 | 14.823 | 6.9357 | 23.9693 | -1.618 | 165.745 | 1 | 0.078 | 1
2011-09-03 09:50 | 0 | 0 | 294.0439 | 16.445 | 31.0582 | 124.9849 | 14.848 | 7.3007 | 23.7575 | -1.597 | 169.059 | 1 | 0.078 | 1
2011-09-03 09:55 | 0 | 0 | 299.4856 | 16.456 | 31.1712 | 126.0336 | 14.87 | 7.5437 | 23.6276 | -1.586 | 173.452 | 1 | 0.078 | 1
2011-09-03 10:00 | 0 | 0 | 302.6956 | 16.483 | 31.2197 | 126.7606 | 14.885 | 7.9902 | 23.2295 | -1.598 | 175.935 | 1 | 0.078 | 1
2011-09-03 10:05 | 0 | 0 | 306.587 | 16.477 | 31.2765 | 127.816 | 14.907 | 8.3124 | 22.9641 | -1.57 | 178.771 | 1 | 0.078 | 1
2011-09-03 10:10 | 0 | 0 | 309.4962 | 16.487 | 31.3469 | 128.5452 | 14.931 | 8.4788 | 22.8681 | -1.556 | 180.951 | 1 | 0.077 | 1
2011-09-03 10:15 | 0 | 0 | 311.5156 | 16.486 | 31.4259 | 129.3556 | 14.951 | 8.826 | 22.5999 | -1.535 | 182.16 | 1 | 0.077 | 1
2011-09-03 10:20 | 0 | 0 | 314.2368 | 16.5 | 31.4323 | 130.0018 | 14.976 | 9.1259 | 22.3064 | -1.524 | 184.235 | 1 | 0.077 | 1
2011-09-03 10:25 | 0 | 0 | 315.2269 | 16.516 | 31.5761 | 130.8239 | 14.994 | 9.1687 | 22.4074 | -1.522 | 184.403 | 1 | 0.078 | 1
2011-09-03 10:30 | 0 | 0 | 316.6783 | 16.523 | 31.5011 | 131.8003 | 14.998 | 9.5765 | 21.9246 | -1.525 | 184.878 | 1 | 0.078 | 1
2011-09-03 10:35 | 0 | 0 | 318.7477 | 16.547 | 31.7081 | 132.3367 | 15.013 | 9.565 | 22.1431 | -1.534 | 186.411 | 1 | 0.078 | 1
2011-09-03 10:40 | 0 | 0 | 318.8519 | 16.561 | 31.7491 | 133.2079 | 15.02 | 9.776 | 21.9732 | -1.541 | 185.644 | 1 | 0.078 | 1
2011-09-03 10:45 | 0 | 0 | 319.199 | 16.57 | 31.7855 | 134.023 | 15.021 | 9.6575 | 22.1279 | -1.549 | 185.176 | 1 | 0.078 | 1
2011-09-03 10:50 | 0 | 0 | 319.4165 | 16.57 | 31.8115 | 134.8745 | 15.032 | 9.8045 | 22.007 | -1.538 | 184.542 | 1 | 0.078 | 1
2011-09-03 10:55 | 0 | 0 | 317.2482 | 16.574 | 31.9127 | 135.4842 | 15.044 | 9.8725 | 22.0402 | -1.53 | 181.764 | 1 | 0.078 | 1
2011-09-03 11:00 | 0 | 0 | 315.7271 | 16.578 | 31.9008 | 136.0431 | 15.052 | 10.2181 | 21.6827 | -1.526 | 179.684 | 1 | 0.078 | 1
2011-09-03 11:05 | 0 | 0 | 313.7985 | 16.592 | 31.9244 | 136.6475 | 15.068 | 10.2614 | 21.663 | -1.524 | 177.151 | 1 | 0.078 | 1
2011-09-03 11:10 | 0 | 0 | 310.8682 | 16.597 | 31.9378 | 137.2892 | 15.085 | 10.3757 | 21.5621 | -1.512 | 173.579 | 1 | 0.078 | 1
2011-09-03 11:15 | 0 | 0 | 307.7917 | 16.604 | 31.9583 | 138.1277 | 15.089 | 10.4617 | 21.4966 | -1.515 | 169.664 | 1 | 0.078 | 1
2011-09-03 11:20 | 0 | 0 | 303.6839 | 16.61 | 31.9014 | 138.6589 | 15.1 | 10.6808 | 21.2206 | -1.51 | 165.025 | 1 | 0.078 | 1
2011-09-03 11:25 | 0 | 0 | 299.7426 | 16.619 | 31.8855 | 139.1936 | 15.112 | 10.8125 | 21.073 | -1.507 | 160.549 | 1 | 0.078 | 1
2011-09-03 11:30 | 0 | 0 | 295.3474 | 16.629 | 31.8689 | 139.7104 | 15.128 | 10.9989 | 20.87 | -1.501 | 155.637 | 1 | 0.078 | 1
2011-09-03 11:35 | 0 | 0 | 291.0578 | 16.646 | 31.7859 | 140.6048 | 15.133 | 11.1646 | 20.6214 | -1.513 | 150.453 | 1 | 0.078 | 1
2011-09-03 11:40 | 0 | 0 | 285.6449 | 16.656 | 31.9255 | 141.0499 | 15.136 | 10.8218 | 21.1037 | -1.52 | 144.595 | 1 | 0.078 | 1
2011-09-03 11:45 | 0 | 0 | 280.8241 | 16.666 | 31.9523 | 141.8391 | 15.137 | 10.9169 | 21.0354 | -1.529 | 138.985 | 1 | 0.078 | 1
2011-09-03 11:50 | 0 | 0 | 275.826 | 16.67 | 31.6629 | 142.121 | 15.153 | 11.0396 | 20.6233 | -1.517 | 133.705 | 1 | 0.078 | 1
2011-09-03 11:55 | 0 | 0 | 269.5025 | 16.663 | 31.3825 | 143.0555 | 15.184 | 11.2297 | 20.1528 | -1.479 | 126.447 | 1 | 0.079 | 1
2011-09-03 12:00 | 0 | 0 | 263.6616 | 16.657 | 31.0411 | 143.2166 | 15.202 | 11.2644 | 19.7767 | -1.455 | 120.445 | 1 | 0.079 | 1
2011-09-03 12:05 | 0 | 0 | 257.4473 | 16.654 | 30.7928 | 143.7403 | 15.197 | 11.0749 | 19.7178 | -1.457 | 113.707 | 1 | 0.079 | 1
2011-09-03 12:10 | 0 | 0 | 251.6261 | 16.655 | 30.4469 | 144.1061 | 15.23 | 11.2564 | 19.1905 | -1.425 | 107.52 | 1 | 0.078 | 1
2011-09-03 12:15 | 0 | 0 | 246.0347 | 16.655 | 30.1883 | 144.9737 | 15.229 | 10.9152 | 19.2731 | -1.426 | 101.061 | 1 | 0.078 | 1
2011-09-03 12:20 | 0 | 0 | 239.4398 | 16.663 | 29.864 | 145.2938 | 15.251 | 11.0836 | 18.7804 | -1.412 | 94.146 | 1 | 0.078 | 1
2011-09-03 12:25 | 0 | 0 | 233.5452 | 16.663 | 29.6148 | 145.8552 | 15.263 | 11.0882 | 18.5266 | -1.4 | 87.69 | 1 | 0.078 | 1
2011-09-03 12:30 | 0 | 0 | 227.4468 | 16.676 | 29.3993 | 146.3748 | 15.271 | 11.0701 | 18.3292 | -1.405 | 81.072 | 1 | 0.078 | 1
2011-09-03 12:35 | 0 | 0 | 220.5286 | 16.682 | 29.0864 | 146.9936 | 15.285 | 11.0741 | 18.0123 | -1.397 | 73.535 | 1 | 0.078 | 1
2011-09-03 12:40 | 0 | 0 | 213.252 | 16.725 | 28.9869 | 147.323 | 15.307 | 10.9966 | 17.9903 | -1.418 | 65.929 | 1 | 0.078 | 1
2011-09-03 12:45 | 0 | 0 | 206.5182 | 16.761 | 28.6963 | 147.9032 | 15.322 | 11.0162 | 17.6801 | -1.439 | 58.615 | 1 | 0.078 | 1
2011-09-03 12:50 | 0 | 0 | 199.7225 | 16.821 | 28.3981 | 148.5615 | 15.346 | 10.9225 | 17.4756 | -1.475 | 51.161 | 1 | 0.078 | 1
2011-09-03 12:55 | 0 | 0 | 192.6871 | 16.895 | 28.2102 | 148.5891 | 15.363 | 10.9732 | 17.237 | -1.532 | 44.098 | 1 | 0.078 | 1
2011-09-03 13:00 | 0 | 0 | 185.7026 | 16.974 | 28.0957 | 149.3586 | 15.381 | 11.0473 | 17.0484 | -1.593 | 36.344 | 1 | 0.078 | 1
2011-09-03 13:05 | 0 | 0 | 178.5345 | 17.059 | 27.9352 | 149.6735 | 15.409 | 11.1897 | 16.7455 | -1.65 | 28.861 | 1 | 0.078 | 1
2011-09-03 13:10 | 0 | 0 | 170.4938 | 17.133 | 27.6146 | 150.0108 | 15.419 | 11.2106 | 16.4039 | -1.714 | 20.483 | 1 | 0.079 | 1
2011-09-03 13:15 | 0 | 0 | 161.7941 | 17.189 | 27.4167 | 150.2311 | 15.431 | 11.1519 | 16.2648 | -1.758 | 11.563 | 1 | 0.079 | 1
2011-09-03 13:20 | 10.1 | 1 | 153.277 | 17.307 | 27.4292 | 150.661 | 15.438 | 10.9603 | 16.4689 | -1.869 | 2.616 | 1 | 0.079 | 1
2011-09-03 13:25 | 20.7 | 1 | 147.2996 | 17.441 | 27.2136 | 148.0476 | 15.495 | 11.1339 | 16.0797 | -1.946 | -0.748 | 1 | 0.078 | 1
2011-09-03 13:30 | 25.5 | 1 | 142.4875 | 17.196 | 21.3743 | 144.4045 | 15.428 | 11.3427 | 10.0316 | -1.768 | -1.917 | 1 | 0.078 | 1
2011-09-03 13:35 | 27.1 | 1 | 137.8893 | 17.043 | 21.1122 | 140.2773 | 15.286 | 5.6717 | 15.4405 | -1.757 | -2.388 | 1 | 0.078 | 1
2011-09-03 13:40 | 27.1 | 1 | 133.5648 | 17.021 | 17.794 | 135.9958 | 15.007 | 1.5612 | 16.2328 | -2.014 | -2.431 | 1 | 0.078 | 1
2011-09-03 13:45 | 26.3 | 1 | 129.6187 | 16.676 | 13.2025 | 132.1067 | 15.015 | 1.698 | 11.5045 | -1.661 | -2.488 | 1 | 0.078 | 1
2011-09-03 13:50 | 23.8 | 1 | 126.5979 | 16.302 | 10.1631 | 128.5259 | 15.047 | 1.9243 | 8.2388 | -1.255 | -1.928 | 1 | 0.078 | 1
2011-09-03 13:55 | 21.5 | 1 | 122.9779 | 16.003 | 10.2005 | 125.1579 | 15.081 | 1.8397 | 8.3608 | -0.922 | -2.18 | 1 | 0.078 | 1
2011-09-03 14:00 | 19.1 | 1 | 120.7599 | 15.878 | 6.604 | 122.4189 | 15.12 | 1.9138 | 4.6902 | -0.758 | -1.659 | 1 | 0.078 | 1
2011-09-03 14:05 | 16.85 | 1 | 118.2814 | 15.717 | 6.8785 | 119.8444 | 15.147 | 1.9886 | 4.8899 | -0.57 | -1.563 | 1 | 0.078 | 1
2011-09-03 14:10 | 14.6 | 1 | 116.165 | 15.612 | 6.1163 | 117.121 | 15.174 | 1.7873 | 4.3291 | -0.438 | -0.956 | 1 | 0.079 | 1
2011-09-03 14:15 | 13.1 | 1 | 114.4079 | 15.453 | 4.2494 | 115.2179 | 15.215 | 1.7717 | 2.4777 | -0.238 | -0.81 | 1 | 0.079 | 1
2011-09-03 14:20 | 11.6 | 1 | 112.8086 | 15.479 | 4.1377 | 113.5126 | 15.26 | 1.6466 | 2.4911 | -0.219 | -0.704 | 1 | 0.079 | 1
2011-09-03 14:25 | 11.6 | 1 | 111.3462 | 15.463 | 3.6555 | 112.1132 | 15.325 | 1.5759 | 2.0796 | -0.138 | -0.767 | 1 | 0.078 | 1
2011-09-03 14:30 | 10.1 | 1 | 109.6975 | 15.474 | 3.4252 | 110.4465 | 15.376 | 1.4589 | 1.9663 | -0.098 | -0.749 | 1 | 0.078 | 1
2011-09-03 14:35 | 9.35 | 1 | 108.6103 | 15.48 | 3.3318 | 109.1193 | 15.419 | 1.3498 | 1.9821 | -0.061 | -0.509 | 1 | 0.078 | 1
2011-09-03 14:40 | 8.6 | 1 | 107.4197 | 15.523 | 2.9452 | 107.9457 | 15.467 | 1.2412 | 1.704 | -0.056 | -0.526 | 1 | 0.078 | 1
2011-09-03 14:45 | 7.2 | 1 | 106.548 | 15.526 | 2.5936 | 107.082 | 15.523 | 1.1267 | 1.4669 | -0.003 | -0.534 | 1 | 0.078 | 1
2011-09-03 14:50 | 5.7 | 1 | 105.6892 | 15.564 | 2.3821 | 106.1452 | 15.572 | 1.0923 | 1.2898 | 0.008 | -0.456 | 1 | 0.078 | 1
2011-09-03 14:55 | 5.7 | 1 | 104.7901 | 15.598 | 2.2139 | 105.1541 | 15.612 | 0.94685 | 1.267 | 0.014 | -0.364 | 1 | 0.079 | 1
2011-09-03 15:00 | 5.7 | 1 | 104.106 | 15.623 | 2.0267 | 104.435 | 15.636 | 0.84218 | 1.1846 | 0.013 | -0.329 | 1 | 0.079 | 1
2011-09-03 15:05 | 5.7 | 1 | 103.6598 | 15.637 | 1.8551 | 103.9608 | 15.673 | 0.76388 | 1.0913 | 0.036 | -0.301 | 1 | 0.079 | 1
2011-09-03 15:10 | 5.7 | 1 | 102.7029 | 15.677 | 1.7514 | 103.2799 | 15.711 | 0.69897 | 1.0524 | 0.034 | -0.577 | 1 | 0.078 | 1
2011-09-03 15:15 | 5 | 1 | 102.4348 | 15.734 | 1.6003 | 102.8658 | 15.743 | 0.66646 | 0.93385 | 0.009 | -0.431 | 1 | 0.078 | 1
2011-09-03 15:20 | 5.7 | 1 | 101.9714 | 15.769 | 1.4982 | 102.4314 | 15.748 | 0.62816 | 0.87008 | -0.021 | -0.46 | 1 | 0.078 | 1
2011-09-03 15:25 | 4.3 | 1 | 101.4808 | 15.78 | 1.4176 | 101.7288 | 15.765 | 0.59616 | 0.82146 | -0.015 | -0.248 | 1 | 0.078 | 1
2011-09-03 15:30 | 4.3 | 1 | 100.9145 | 15.784 | 1.3044 | 101.5975 | 15.804 | 0.5766 | 0.72775 | 0.02 | -0.683 | 1 | 0.078 | 1
2011-09-03 15:35 | 4.3 | 1 | 100.4765 | 15.839 | 1.2496 | 101.2875 | 15.838 | 0.55089 | 0.69873 | -0.001 | -0.811 | 0 | 0.078 | 1
2011-09-03 15:40 | 4.3 | 1 | 100.2301 | 15.844 | 1.2561 | 101.1101 | 15.851 | 0.53813 | 0.71795 | 0.007 | -0.88 | 0 | 0.078 | 1
2011-09-03 15:45 | 4.3 | 1 | 99.9504 | 15.882 | 1.1955 | 100.9804 | 15.86 | 0.52544 | 0.67011 | -0.022 | -1.03 | 0 | 0.078 | 1
2011-09-03 15:50 | 4.3 | 1 | 99.798 | 15.886 | 1.156 | 100.717 | 15.881 | 0.51889 | 0.63707 | -0.005 | -0.919 | 0 | 0.078 | 1
2011-09-03 15:55 | 4.3 | 1 | 99.8818 | 15.904 | 1.162 | 100.4328 | 15.898 | 0.51241 | 0.64961 | -0.006 | -0.551 | 0 | 0.078 | 1
2011-09-03 16:00 | 4.3 | 1 | 99.3687 | 15.936 | 1.0498 | 100.4187 | 15.917 | 0.50591 | 0.54393 | -0.019 | -1.05 | 0 | 0.078 | 1
2011-09-03 16:05 | 4.3 | 1 | 99.109 | 15.953 | 1.1803 | 100.116 | 15.939 | 0.50564 | 0.67467 | -0.014 | -1.007 | 0 | 0.078 | 1
2011-09-03 16:10 | 4.3 | 1 | 99.3295 | 15.982 | 1.1926 | 99.9695 | 15.955 | 0.50544 | 0.68715 | -0.027 | -0.64 | 0 | 0.079 | 1
2011-09-03 16:15 | 4.3 | 1 | 99.5784 | 16.029 | 1.0865 | 100.0524 | 15.985 | 0.49882 | 0.58771 | -0.044 | -0.474 | 0 | 0.079 | 1
2011-09-03 16:20 | 5.7 | 1 | 99.0905 | 16.039 | 1.0147 | 99.7225 | 16.015 | 0.5047 | 0.50997 | -0.024 | -0.632 | 0 | 0.079 | 1
2011-09-03 16:25 | 5.7 | 1 | 99.0465 | 16.063 | 1.0336 | 99.4555 | 16.033 | 0.49824 | 0.53532 | -0.03 | -0.409 | 0 | 0.078 | 1
2011-09-03 16:30 | 5.7 | 1 | 99.0383 | 16.109 | 0.92886 | 99.7043 | 16.054 | 0.50422 | 0.42464 | -0.055 | -0.666 | 0 | 0.078 | 1
2011-09-03 16:35 | 4.3 | 1 | 99.1553 | 16.103 | 0.80053 | 99.3653 | 16.081 | 0.50389 | 0.29664 | -0.022 | -0.21 | 0 | 0.078 | 1
2011-09-03 16:40 | 4.3 | 1 | 98.6887 | 16.118 | 0.76832 | 99.5027 | 16.109 | 0.50355 | 0.26477 | -0.009 | -0.814 | 0 | 0.078 | 1
2011-09-03 16:45 | 4.3 | 1 | 98.9323 | 16.135 | 0.77437 | 99.3643 | 16.137 | 0.50321 | 0.27117 | 0.002 | -0.432 | 0 | 0.078 | 1
2011-09-03 16:50 | 4.3 | 1 | 98.5354 | 16.172 | 0.7673 | 99.1604 | 16.166 | 0.50285 | 0.26445 | -0.006 | -0.625 | 0 | 0.078 | 1
2011-09-03 16:55 | 4.3 | 1 | 98.6842 | 16.198 | 0.79229 | 99.0052 | 16.185 | 0.48398 | 0.30831 | -0.013 | -0.321 | 0 | 0.078 | 1
2011-09-03 17:00 | 5.7 | 1 | 98.577 | 16.225 | 0.82367 | 98.89 | 16.214 | 0.48985 | 0.33382 | -0.011 | -0.313 | 0 | 0.078 | 1
2011-09-03 17:05 | 4.3 | 1 | 98.821 | 16.266 | 0.89961 | 98.925 | 16.235 | 0.50201 | 0.3976 | -0.031 | -0.104 | 0 | 0.078 | 1
2011-09-03 17:10 | 4.3 | 1 | 98.6754 | 16.299 | 0.9631 | 98.9124 | 16.252 | 0.5018 | 0.4613 | -0.047 | -0.237 | 0 | 0.078 | 1
2011-09-03 17:15 | 5 | 1 | 98.5678 | 16.329 | 0.92386 | 98.7948 | 16.28 | 0.50146 | 0.4224 | -0.049 | -0.227 | 0 | 0.078 | 1
2011-09-03 17:20 | 4.3 | 1 | 98.2767 | 16.32 | 0.78358 | 99.0817 | 16.302 | 0.5012 | 0.28238 | -0.018 | -0.805 | 0 | 0.078 | 1
2011-09-03 17:25 | 5 | 1 | 98.6673 | 16.332 | 0.80242 | 98.8483 | 16.325 | 0.50092 | 0.3015 | -0.007 | -0.181 | 0 | 0.078 | 1
2011-09-03 17:30 | 4.3 | 1 | 98.3938 | 16.36 | 0.74478 | 98.6298 | 16.347 | 0.50065 | 0.24413 | -0.013 | -0.236 | 0 | 0.078 | 1
2011-09-03 17:35 | 4.3 | 1 | 98.5257 | 16.369 | 0.76361 | 98.8417 | 16.369 | 0.49419 | 0.26942 | 0 | -0.316 | 0 | 0.078 | 1
2011-09-03 17:40 | 4.3 | 1 | 98.3671 | 16.392 | 0.76952 | 98.7201 | 16.389 | 0.49396 | 0.27557 | -0.003 | -0.353 | 0 | 0.078 | 1
2011-09-03 17:45 | 4.3 | 1 | 98.3102 | 16.428 | 0.81324 | 98.7382 | 16.409 | 0.49372 | 0.31952 | -0.019 | -0.428 | 0 | 0.078 | 1
2011-09-03 17:50 | 4.3 | 1 | 98.1884 | 16.433 | 0.80044 | 98.6054 | 16.428 | 0.49349 | 0.30695 | -0.005 | -0.417 | 0 | 0.078 | 1
2011-09-03 17:55 | 4.3 | 1 | 98.2429 | 16.444 | 0.80657 | 98.6549 | 16.445 | 0.48712 | 0.31946 | 0.001 | -0.412 | 0 | 0.078 | 1
2011-09-03 18:00 | 4.3 | 1 | 97.8533 | 16.474 | 0.77431 | 98.6433 | 16.459 | 0.49312 | 0.28119 | -0.015 | -0.79 | 0 | 0.078 | 1
2011-09-03 18:05 | 4.3 | 1 | 98.0174 | 16.481 | 0.79317 | 98.5134 | 16.475 | 0.49293 | 0.30024 | -0.006 | -0.496 | 0 | 0.078 | 1
2011-09-03 18:10 | 4.3 | 1 | 98.1895 | 16.502 | 0.90081 | 98.6665 | 16.497 | 0.49267 | 0.40814 | -0.005 | -0.477 | 0 | 0.078 | 1
2011-09-03 18:15 | 4.3 | 1 | 98.1607 | 16.525 | 0.82399 | 98.4417 | 16.515 | 0.48629 | 0.3377 | -0.01 | -0.281 | 0 | 0.078 | 1
2011-09-03 18:20 | 4.3 | 1 | 97.9034 | 16.538 | 0.81106 | 98.5714 | 16.536 | 0.48605 | 0.32501 | -0.002 | -0.668 | 0 | 0.078 | 1
2011-09-03 18:25 | 4.3 | 1 | 97.9538 | 16.554 | 0.74757 | 98.6208 | 16.558 | 0.48579 | 0.26178 | 0.004 | -0.667 | 0 | 0.078 | 1
2011-09-03 18:30 | 4.3 | 1 | 98.0216 | 16.577 | 0.81662 | 98.4496 | 16.579 | 0.48554 | 0.33108 | 0.002 | -0.428 | 0 | 0.078 | 1
2011-09-03 18:35 | 4.3 | 1 | 97.9835 | 16.589 | 0.7974 | 98.5765 | 16.604 | 0.48525 | 0.31215 | 0.015 | -0.593 | 0 | 0.078 | 1
2011-09-03 18:40 | 4.3 | 1 | 97.8875 | 16.607 | 0.88579 | 98.6365 | 16.62 | 0.48506 | 0.40072 | 0.013 | -0.749 | 0 | 0.078 | 1
2011-09-03 18:45 | 4.3 | 1 | 97.7984 | 16.625 | 0.80302 | 98.3124 | 16.647 | 0.48475 | 0.31827 | 0.022 | -0.514 | 0 | 0.078 | 1
2011-09-03 18:50 | 4.3 | 1 | 98.0081 | 16.653 | 0.77094 | 98.2801 | 16.662 | 0.47844 | 0.29251 | 0.009 | -0.272 | 0 | 0.078 | 1
2011-09-03 18:55 | 3.55 | 1 | 97.765 | 16.667 | 0.94811 | 98.227 | 16.684 | 0.47819 | 0.46992 | 0.017 | -0.462 | 0 | 0.078 | 1
2011-09-03 19:00 | 4.3 | 1 | 97.9813 | 16.688 | 0.88404 | 98.2503 | 16.702 | 0.47798 | 0.40606 | 0.014 | -0.269 | 0 | 0.078 | 1
2011-09-03 19:05 | 3.55 | 1 | 98.0315 | 16.702 | 0.80152 | 98.2295 | 16.717 | 0.47781 | 0.32372 | 0.015 | -0.198 | 0 | 0.078 | 1
2011-09-03 19:10 | 4.3 | 1 | 97.9208 | 16.725 | 0.78847 | 98.4018 | 16.731 | 0.47765 | 0.31083 | 0.006 | -0.481 | 0 | 0.078 | 1
2011-09-03 19:15 | 3.55 | 1 | 97.9641 | 16.736 | 0.8324 | 98.3951 | 16.747 | 0.47746 | 0.35494 | 0.011 | -0.431 | 0 | 0.078 | 1
2011-09-03 19:20 | 4.3 | 1 | 98.0188 | 16.744 | 0.88284 | 98.4238 | 16.762 | 0.47729 | 0.40555 | 0.018 | -0.405 | 0 | 0.078 | 1
2011-09-03 19:25 | 3.55 | 1 | 97.8855 | 16.76 | 0.95869 | 98.3625 | 16.772 | 0.47718 | 0.48151 | 0.012 | -0.477 | 0 | 0.078 | 1
2011-09-03 19:30 | 4.3 | 1 | 98.0473 | 16.772 | 0.93933 | 98.2293 | 16.779 | 0.4771 | 0.46223 | 0.007 | -0.182 | 0 | 0.078 | 1
2011-09-03 19:35 | 4.3 | 1 | 98.0775 | 16.784 | 0.9327 | 98.1355 | 16.785 | 0.47091 | 0.46179 | 0.001 | -0.058 | 0 | 0.078 | 1
2011-09-03 19:40 | 4.3 | 1 | 97.8258 | 16.79 | 0.88185 | 98.3698 | 16.794 | 0.47081 | 0.41104 | 0.004 | -0.544 | 0 | 0.078 | 0
2011-09-03 19:45 | 4.3 | 1 | 97.897 | 16.797 | 0.91972 | 98.443 | 16.798 | 0.47077 | 0.44895 | 0.001 | -0.546 | 0 | 0.078 | 0
2011-09-03 19:50 | 4.3 | 1 | 98.0042 | 16.801 | 0.89428 | 98.4082 | 16.802 | 0.47072 | 0.42355 | 0.001 | -0.404 | 0 | 0.078 | 0
2011-09-03 19:55 | 2.8 | 1 | 98.0995 | 16.802 | 0.92595 | 98.4965 | 16.797 | 0.47078 | 0.45517 | -0.005 | -0.397 | 0 | 0.078 | 0
2011-09-03 20:00 | 4.3 | 1 | 97.9367 | 16.801 | 0.90695 | 98.5287 | 16.794 | 0.47081 | 0.43613 | -0.007 | -0.592 | 0 | 0.078 | 0
2011-09-03 20:05 | 3.55 | 1 | 98.0569 | 16.802 | 0.80587 | 98.4549 | 16.79 | 0.46475 | 0.34112 | -0.012 | -0.398 | 0 | 0.078 | 0
2011-09-03 20:10 | 2.8 | 1 | 97.6812 | 16.794 | 0.8881 | 98.4532 | 16.782 | 0.46484 | 0.42326 | -0.012 | -0.772 | 0 | 0.078 | 0
2011-09-03 20:15 | 3.55 | 1 | 97.9048 | 16.785 | 0.88829 | 98.2648 | 16.774 | 0.46493 | 0.42336 | -0.011 | -0.36 | 0 | 0.078 | 0
2011-09-03 20:20 | 4.3 | 1 | 98.0719 | 16.776 | 0.88848 | 98.7669 | 16.759 | 0.47121 | 0.41728 | -0.017 | -0.695 | 0 | 0.078 | 0
2011-09-03 20:25 | 3.55 | 1 | 97.9824 | 16.762 | 0.95228 | 98.2954 | 16.748 | 0.46522 | 0.48706 | -0.014 | -0.313 | 0 | 0.078 | 0
2011-09-03 20:30 | 2.8 | 1 | 98.156 | 16.75 | 0.90173 | 98.601 | 16.733 | 0.46539 | 0.43634 | -0.017 | -0.445 | 0 | 0.078 | 0
2011-09-03 20:35 | 2.8 | 1 | 97.9747 | 16.736 | 0.90203 | 98.5197 | 16.72 | 0.46553 | 0.4365 | -0.016 | -0.545 | 0 | 0.078 | 0
2011-09-03 20:40 | 2.8 | 1 | 98.0078 | 16.724 | 0.99779 | 98.5558 | 16.7 | 0.45964 | 0.53815 | -0.024 | -0.548 | 0 | 0.078 | 0
2011-09-03 20:45 | 3.55 | 1 | 97.8991 | 16.698 | 0.82053 | 98.4931 | 16.683 | 0.45983 | 0.36071 | -0.015 | -0.594 | 0 | 0.078 | 0
2011-09-03 20:50 | 2.8 | 1 | 97.9188 | 16.679 | 0.82091 | 98.5678 | 16.659 | 0.46622 | 0.3547 | -0.02 | -0.649 | 0 | 0.078 | 0
2011-09-03 20:55 | 1.4 | 1 | 97.9509 | 16.651 | 0.9421 | 98.5629 | 16.634 | 0.46037 | 0.48173 | -0.017 | -0.612 | 0 | 0.078 | 0
2011-09-03 21:00 | 0 | 0 | 100.9699 | 16.643 | 0.94228 | 99.7619 | 16.609 | 0.46065 | 0.48164 | -0.034 | 1.208 | 0 | 0.078 | 0
2011-09-03 21:05 | 0 | 0 | 109.145 | 16.615 | 1.1483 | 101.037 | 16.591 | 0.46085 | 0.6875 | -0.024 | 8.108 | 0 | 0.078 | 0
2011-09-03 21:10 | 0 | 0 | 121.2029 | 16.635 | 1.9432 | 103.1669 | 16.584 | 0.46092 | 1.4823 | -0.051 | 18.036 | 0 | 0.078 | 0
2011-09-03 21:15 | 0 | 0 | 133.9407 | 16.646 | 1.9761 | 104.9017 | 16.576 | 0.46101 | 1.5151 | -0.07 | 29.039 | 0 | 0.078 | 0
2011-09-03 21:20 | 0 | 0 | 146.6594 | 16.663 | 2.1294 | 106.4044 | 16.555 | 0.47967 | 1.6497 | -0.108 | 40.255 | 0 | 0.078 | 0
2011-09-03 21:25 | 0 | 0 | 158.2874 | 16.428 | 2.1823 | 108.0834 | 16.534 | 0.47992 | 1.7024 | 0.106 | 50.204 | 0 | 0.078 | 0
2011-09-03 21:30 | 0 | 0 | 168.7772 | 16.149 | 2.6985 | 109.3912 | 16.511 | 0.52956 | 2.169 | 0.362 | 59.386 | 0 | 0.078 | 0
2011-09-03 21:35 | 0 | 0 | 177.1749 | 16.3 | 10.4792 | 110.5829 | 16.505 | 0.48025 | 9.9989 | 0.205 | 66.592 | 0 | 0.078 | 0
2011-09-03 21:40 | 0 | 0 | 186.1285 | 17.406 | 16.6544 | 111.9335 | 16.492 | 0.4804 | 16.174 | -0.914 | 74.195 | 0 | 0.079 | 0
2011-09-03 21:45 | 0 | 0 | 196.1012 | 17.924 | 19.8809 | 112.9812 | 16.484 | 0.48666 | 19.3942 | -1.44 | 83.12 | 0 | 0.079 | 0
2011-09-03 21:50 | 0 | 0 | 203.2669 | 18.169 | 22.092 | 114.3199 | 16.458 | 0.50548 | 21.5866 | -1.711 | 88.947 | 0 | 0.079 | 0
2011-09-03 21:55 | 0 | 0 | 210.7072 | 18.288 | 24.0418 | 115.1602 | 16.43 | 0.50583 | 23.536 | -1.858 | 95.547 | 0 | 0.079 | 0
2011-09-03 22:00 | 0 | 0 | 217.0476 | 18.327 | 25.5722 | 116.3026 | 16.406 | 0.49375 | 25.0785 | -1.921 | 100.745 | 0 | 0.079 | 0
2011-09-03 22:05 | 0 | 0 | 223.1055 | 18.358 | 27.1501 | 117.1935 | 16.387 | 0.51255 | 26.6375 | -1.971 | 105.912 | 0 | 0.079 | 0
2011-09-03 22:10 | 0 | 0 | 230.3323 | 18.333 | 27.7814 | 118.2433 | 16.372 | 0.55621 | 27.2252 | -1.961 | 112.089 | 0 | 0.079 | 0
2011-09-03 22:15 | 0 | 0 | 235.7818 | 18.299 | 28.2321 | 119.2948 | 16.474 | 2.5947 | 25.6374 | -1.825 | 116.487 | 0 | 0.079 | 0
2011-09-03 22:20 | 0 | 0 | 242.8752 | 18.2 | 28.8374 | 120.1612 | 16.542 | 3.238 | 25.5994 | -1.658 | 122.714 | 0 | 0.079 | 0
2011-09-03 22:25 | 0 | 0 | 247.5935 | 18.132 | 29.3251 | 121.0945 | 16.566 | 3.9074 | 25.4176 | -1.566 | 126.499 | 0 | 0.079 | 0
2011-09-03 22:30 | 0 | 0 | 253.4329 | 18.01 | 29.7377 | 122.0919 | 16.602 | 4.5553 | 25.1824 | -1.408 | 131.341 | 0 | 0.079 | 0
2011-09-03 22:35 | 0 | 0 | 259.0754 | 17.987 | 29.9883 | 122.9884 | 16.623 | 4.8241 | 25.1643 | -1.364 | 136.087 | 0 | 0.079 | 0
2011-09-03 22:40 | 0 | 0 | 263.4872 | 17.929 | 30.2738 | 123.6432 | 16.635 | 5.2315 | 25.0423 | -1.294 | 139.844 | 0 | 0.079 | 0
2011-09-03 22:45 | 0 | 0 | 265.1948 | 17.802 | 30.5784 | 124.5278 | 16.646 | 5.562 | 25.0164 | -1.156 | 140.667 | 0 | 0.079 | 0
2011-09-03 22:50 | 0 | 0 | 267.2828 | 17.752 | 30.7761 | 125.3418 | 16.658 | 5.7993 | 24.9767 | -1.094 | 141.941 | 0 | 0.079 | 0
2011-09-03 22:55 | 0 | 0 | 271.1538 | 17.729 | 30.8863 | 126.3138 | 16.665 | 6.0235 | 24.8627 | -1.064 | 144.84 | 0 | 0.079 | 0
2011-09-03 23:00 | 0 | 0 | 273.1901 | 17.705 | 31.0227 | 127.1011 | 16.666 | 6.1691 | 24.8537 | -1.039 | 146.089 | 0 | 0.079 | 0
2011-09-03 23:05 | 0 | 0 | 275.5402 | 17.688 | 31.1456 | 127.8892 | 16.663 | 6.8361 | 24.3096 | -1.025 | 147.651 | 0 | 0.079 | 0
2011-09-03 23:10 | 0 | 0 | 278.5431 | 17.686 | 31.2064 | 128.6481 | 16.641 | 6.8177 | 24.3887 | -1.045 | 149.895 | 0 | 0.079 | 0
2011-09-03 23:15 | 0 | 0 | 278.8244 | 17.671 | 31.3195 | 129.4454 | 16.633 | 7.4545 | 23.865 | -1.038 | 149.379 | 0 | 0.079 | 0
2011-09-03 23:20 | 0 | 0 | 278.316 | 17.661 | 31.4035 | 130.27 | 16.624 | 7.5898 | 23.8136 | -1.037 | 148.046 | 0 | 0.079 | 0
2011-09-03 23:25 | 0 | 0 | 278.6208 | 17.65 | 31.4543 | 131.1298 | 16.625 | 7.947 | 23.5073 | -1.025 | 147.491 | 0 | 0.079 | 0
2011-09-03 23:30 | 0 | 0 | 276.1646 | 17.637 | 31.5153 | 131.8176 | 16.624 | 8.1264 | 23.3888 | -1.013 | 144.347 | 0 | 0.079 | 0
2011-09-03 23:35 | 0 | 0 | 275.2559 | 17.626 | 31.5747 | 132.5259 | 16.619 | 8.2846 | 23.2901 | -1.007 | 142.73 | 0 | 0.079 | 0
2011-09-03 23:40 | 0 | 0 | 272.271 | 17.602 | 31.6273 | 133.156 | 16.598 | 8.0121 | 23.6153 | -1.004 | 139.115 | 0 | 0.079 | 0
2011-09-03 23:45 | 0 | 0 | 269.8734 | 17.592 | 31.6776 | 134.0134 | 16.578 | 8.0758 | 23.6018 | -1.014 | 135.86 | 0 | 0.079 | 0
2011-09-03 23:50 | 0 | 0 | 268.2348 | 17.59 | 31.7386 | 134.7078 | 16.556 | 8.4777 | 23.2609 | -1.034 | 133.527 | 0 | 0.079 | 0
2011-09-03 23:55 | 0 | 0 | 264.8695 | 17.589 | 31.7649 | 135.3125 | 16.535 | 6.3429 | 25.422 | -1.054 | 129.557 | 0 | 0.079 | 0
2011-09-04 | 0 | 0 | 261.2203 | 17.592 | 31.8051 | 136.0853 | 16.517 | 8.825 | 22.9801 | -1.075 | 125.135 | 0 | 0.079 | 0
2011-09-04 00:05 | 0 | 0 | 256.8124 | 17.596 | 31.836 | 136.6154 | 16.498 | 9.2075 | 22.6284 | -1.098 | 120.197 | 0 | 0.079 | 0
2011-09-04 00:10 | 0 | 0 | 252.2329 | 17.641 | 31.8432 | 137.1329 | 16.49 | 8.9141 | 22.9292 | -1.151 | 115.1 | 0 | 0.079 | 0
2011-09-04 00:15 | 0 | 0 | 247.6026 | 17.732 | 31.6789 | 138.0916 | 16.497 | 9.5267 | 22.1522 | -1.235 | 109.511 | 0 | 0.079 | 0
2011-09-04 00:20 | 0 | 0 | 242.3148 | 17.737 | 31.7513 | 138.4948 | 16.487 | 9.5747 | 22.1765 | -1.25 | 103.82 | 0 | 0.079 | 0
2011-09-04 00:25 | 0 | 0 | 237.6299 | 17.73 | 31.7652 | 139.0389 | 16.477 | 9.311 | 22.4542 | -1.253 | 98.591 | 0 | 0.079 | 0
2011-09-04 00:30 | 0 | 0 | 233.7928 | 17.746 | 31.7866 | 139.9138 | 16.469 | 9.6019 | 22.1848 | -1.277 | 93.879 | 0 | 0.079 | 0
2011-09-04 00:35 | 0 | 0 | 228.2052 | 17.723 | 31.83 | 140.2582 | 16.467 | 9.5947 | 22.2353 | -1.256 | 87.947 | 0 | 0.079 | 0
2011-09-04 00:40 | 0 | 0 | 222.6155 | 17.714 | 31.8625 | 140.8545 | 16.472 | 9.8528 | 22.0097 | -1.242 | 81.761 | 0 | 0.079 | 0
2011-09-04 00:45 | 0 | 0 | 217.0487 | 17.712 | 31.8386 | 141.4667 | 16.461 | 9.6647 | 22.1739 | -1.251 | 75.582 | 0 | 0.079 | 0
2011-09-04 00:50 | 0 | 0 | 211.2686 | 17.71 | 31.8656 | 142.0596 | 16.448 | 9.0445 | 22.8211 | -1.262 | 69.209 | 0 | 0.079 | 0
2011-09-04 00:55 | 0 | 0 | 204.8428 | 17.71 | 31.8741 | 142.3598 | 16.434 | 9.4579 | 22.4162 | -1.276 | 62.483 | 0 | 0.079 | 0
2011-09-04 01:00 | 0 | 0 | 198.8415 | 17.708 | 31.8842 | 143.0345 | 16.425 | 9.4904 | 22.3937 | -1.283 | 55.807 | 0 | 0.079 | 0
2011-09-04 01:05 | 0 | 0 | 192.7151 | 17.698 | 31.9174 | 143.5821 | 16.416 | 9.6221 | 22.2953 | -1.282 | 49.133 | 0 | 0.079 | 0
2011-09-04 01:10 | 0 | 0 | 186.0152 | 17.691 | 31.906 | 143.9742 | 16.406 | 9.4721 | 22.4339 | -1.285 | 42.041 | 0 | 0.079 | 0
2011-09-04 01:15 | 0 | 0 | 179.5555 | 17.634 | 29.8191 | 144.3585 | 16.378 | 8.7344 | 21.0848 | -1.256 | 35.197 | 0 | 0.079 | 0
2011-09-04 01:20 | 0 | 0 | 172.8141 | 17.507 | 27.8957 | 144.9921 | 16.375 | 8.7199 | 19.1758 | -1.132 | 27.822 | 0 | 0.079 | 0
2011-09-04 01:25 | 0 | 0 | 165.7594 | 17.157 | 23.5668 | 145.4354 | 16.382 | 9.371 | 14.1958 | -0.775 | 20.324 | 0 | 0.079 | 0
2011-09-04 01:30 | 0 | 0 | 158.5893 | 16.923 | 21.7156 | 145.6823 | 16.366 | 8.9491 | 12.7665 | -0.557 | 12.907 | 0 | 0.079 | 0
2011-09-04 01:35 | 2.15 | 1 | 151.2405 | 16.835 | 21.4261 | 146.0545 | 16.358 | 8.663 | 12.7631 | -0.477 | 5.186 | 0 | 0.079 | 0
2011-09-04 01:40 | 16.1 | 1 | 145.3724 | 16.786 | 21.1156 | 145.6694 | 16.375 | 9.8383 | 11.2773 | -0.411 | -0.297 | 0 | 0.079 | 0
2011-09-04 01:45 | 22.25 | 1 | 140.2424 | 16.726 | 19.7153 | 141.9424 | 16.469 | 10.2895 | 9.4258 | -0.257 | -1.7 | 0 | 0.079 | 0
2011-09-04 01:50 | 23.8 | 1 | 136.0905 | 16.577 | 18.1201 | 137.9315 | 16.428 | 8.6404 | 9.4796 | -0.149 | -1.841 | 0 | 0.079 | 0
2011-09-04 01:55 | 24.65 | 1 | 132.0709 | 16.399 | 14.3522 | 134.5909 | 15.831 | 1.7109 | 12.6413 | -0.568 | -2.52 | 0 | 0.079 | 0
2011-09-04 02:00 | 23.8 | 1 | 128.7458 | 16.25 | 13.051 | 130.8238 | 15.748 | 1.5191 | 11.5319 | -0.502 | -2.078 | 0 | 0.079 | 0
2011-09-04 02:05 | 22.25 | 1 | 125.1822 | 16.094 | 9.4538 | 127.2202 | 15.745 | 1.5662 | 7.8876 | -0.349 | -2.038 | 0 | 0.079 | 0
2011-09-04 02:10 | 20.7 | 1 | 122.1741 | 15.948 | 5.8139 | 123.9621 | 15.748 | 1.6537 | 4.1602 | -0.2 | -1.788 | 0 | 0.079 | 0
2011-09-04 02:15 | 18.35 | 1 | 118.952 | 15.91 | 5.0925 | 121.18 | 15.754 | 1.6669 | 3.4256 | -0.156 | -2.228 | 0 | 0.079 | 0
2011-09-04 02:20 | 16.1 | 1 | 117.1002 | 15.898 | 5.6736 | 118.6772 | 15.749 | 1.6132 | 4.0604 | -0.149 | -1.577 | 0 | 0.079 | 0
2011-09-04 02:25 | 15.35 | 1 | 114.9723 | 15.832 | 4.9125 | 116.3923 | 15.743 | 1.5126 | 3.3999 | -0.089 | -1.42 | 0 | 0.079 | 0
2011-09-04 02:30 | 13.1 | 1 | 113.1076 | 15.813 | 3.9023 | 114.3216 | 15.734 | 1.3992 | 2.5031 | -0.079 | -1.214 | 0 | 0.079 | 0
2011-09-04 02:35 | 12.35 | 1 | 111.2718 | 15.847 | 4.0854 | 112.6708 | 15.72 | 1.2666 | 2.8188 | -0.127 | -1.399 | 0 | 0.079 | 0
2011-09-04 02:40 | 10.1 | 1 | 109.9261 | 15.783 | 3.5195 | 110.9221 | 15.714 | 1.1741 | 2.3454 | -0.069 | -0.996 | 0 | 0.079 | 0
2011-09-04 02:45 | 10.1 | 1 | 108.864 | 15.803 | 3.4042 | 109.7 | 15.707 | 1.0558 | 2.3484 | -0.096 | -0.836 | 0 | 0.079 | 0
2011-09-04 02:50 | 8.6 | 1 | 107.7652 | 15.797 | 2.7851 | 108.5922 | 15.696 | 0.92534 | 1.8597 | -0.101 | -0.827 | 0 | 0.079 | 0
2011-09-04 02:55 | 8.6 | 1 | 106.2732 | 15.734 | 2.5731 | 107.1512 | 15.685 | 0.82174 | 1.7514 | -0.049 | -0.878 | 0 | 0.079 | 0
2011-09-04 03:00 | 7.2 | 1 | 105.5716 | 15.755 | 2.4746 | 106.1196 | 15.677 | 0.84132 | 1.6333 | -0.078 | -0.548 | 0 | 0.079 | 0
2011-09-04 03:05 | 5.7 | 1 | 104.5743 | 15.731 | 2.3514 | 105.2383 | 15.672 | 0.68682 | 1.6646 | -0.059 | -0.664 | 0 | 0.079 | 0
2011-09-04 03:10 | 5.7 | 1 | 104.1029 | 15.734 | 2.1376 | 104.6269 | 15.664 | 0.70619 | 1.4315 | -0.07 | -0.524 | 0 | 0.078 | 0
2011-09-04 03:15 | 6.45 | 1 | 103.2788 | 15.7 | 2.1051 | 103.9378 | 15.655 | 0.61686 | 1.4883 | -0.045 | -0.659 | 0 | 0.078 | 0
2011-09-04 03:20 | 5.7 | 1 | 102.5649 | 15.681 | 1.8463 | 103.2839 | 15.646 | 0.58519 | 1.2611 | -0.035 | -0.719 | 0 | 0.078 | 0
2011-09-04 03:25 | 5.7 | 1 | 102.1476 | 15.672 | 1.949 | 102.6536 | 15.638 | 0.55993 | 1.3891 | -0.034 | -0.506 | 0 | 0.078 | 0
2011-09-04 03:30 | 4.3 | 1 | 101.9083 | 15.662 | 1.6843 | 102.3603 | 15.629 | 0.54106 | 1.1432 | -0.033 | -0.452 | 0 | 0.078 | 0
2011-09-04 03:35 | 5.7 | 1 | 101.2864 | 15.675 | 1.7379 | 101.5914 | 15.618 | 0.52856 | 1.2093 | -0.057 | -0.305 | 0 | 0.078 | 0
2011-09-04 03:40 | 5.7 | 1 | 101.0485 | 15.652 | 1.6373 | 101.2195 | 15.609 | 0.51604 | 1.1213 | -0.043 | -0.171 | 0 | 0.078 | 0
2011-09-04 03:45 | 4.3 | 1 | 100.6118 | 15.648 | 1.6172 | 101.1128 | 15.598 | 0.50987 | 1.1074 | -0.05 | -0.501 | 0 | 0.078 | 0
2011-09-04 03:50 | 4.3 | 1 | 100.0683 | 15.616 | 1.4301 | 100.7273 | 15.585 | 0.49742 | 0.93269 | -0.031 | -0.659 | 0 | 0.078 | 0
2011-09-04 03:55 | 4.3 | 1 | 99.8502 | 15.625 | 1.4835 | 100.4802 | 15.574 | 0.48495 | 0.9985 | -0.051 | -0.63 | 0 | 0.078 | 0
2011-09-04 04:00 | 2.8 | 1 | 99.8687 | 15.551 | 1.3654 | 100.2657 | 15.557 | 0.47885 | 0.88654 | 0.006 | -0.397 | 0 | 0.078 | 0
2011-09-04 04:05 | 4.3 | 1 | 99.5174 | 15.582 | 1.3643 | 100.1794 | 15.541 | 0.47904 | 0.8853 | -0.041 | -0.662 | 0 | 0.078 | 0
2011-09-04 04:10 | 4.3 | 1 | 99.5224 | 15.56 | 1.3183 | 100.0674 | 15.525 | 0.47293 | 0.84537 | -0.035 | -0.545 | 0 | 0.078 | 0
2011-09-04 04:15 | 4.3 | 1 | 99.4283 | 15.547 | 1.1525 | 99.8183 | 15.508 | 0.46683 | 0.68564 | -0.039 | -0.39 | 0 | 0.078 | 0
2011-09-04 04:20 | 4.3 | 1 | 98.9864 | 15.476 | 1.0553 | 99.7084 | 15.487 | 0.47337 | 0.5819 | 0.011 | -0.722 | 0 | 0.078 | 0
2011-09-04 04:25 | 3.55 | 1 | 98.9909 | 15.491 | 0.99563 | 99.4789 | 15.476 | 0.4735 | 0.52213 | -0.015 | -0.488 | 0 | 0.078 | 0
2011-09-04 04:30 | 4.3 | 1 | 98.8566 | 15.467 | 0.80669 | 99.3296 | 15.456 | 0.47373 | 0.33296 | -0.011 | -0.473 | 0 | 0.078 | 0
2011-09-04 04:35 | 4.3 | 1 | 98.9712 | 15.421 | 0.97106 | 99.1712 | 15.435 | 0.46767 | 0.50339 | 0.014 | -0.2 | 0 | 0.078 | 0
2011-09-04 04:40 | 2.8 | 1 | 98.8147 | 15.444 | 0.69714 | 99.1757 | 15.424 | 0.4741 | 0.22304 | -0.02 | -0.361 | 0 | 0.078 | 0
2011-09-04 04:45 | 4.3 | 1 | 98.5747 | 15.349 | 0.6408 | 98.9857 | 15.4 | 0.47438 | 0.16641 | 0.051 | -0.411 | 0 | 0.078 | 0
2011-09-04 04:50 | 4.3 | 1 | 98.5427 | 15.35 | 0.64078 | 98.9937 | 15.38 | 0.4683 | 0.17248 | 0.03 | -0.451 | 0 | 0.078 | 0
2011-09-04 04:55 | 4.3 | 1 | 98.5007 | 15.302 | 0.62868 | 98.7797 | 15.361 | 0.46852 | 0.16016 | 0.059 | -0.279 | 0 | 0.078 | 0
2011-09-04 05:00 | 4.3 | 1 | 98.3134 | 15.287 | 0.60964 | 98.8844 | 15.343 | 0.46241 | 0.14723 | 0.056 | -0.571 | 0 | 0.078 | 0
2011-09-04 05:05 | 3.55 | 1 | 98.3297 | 15.31 | 0.60288 | 98.7187 | 15.321 | 0.46898 | 0.1339 | 0.011 | -0.389 | 0 | 0.078 | 0
2011-09-04 05:10 | 4.3 | 1 | 98.2658 | 15.328 | 0.60261 | 98.6348 | 15.305 | 0.45652 | 0.14609 | -0.023 | -0.369 | 0 | 0.078 | 0
2011-09-04 05:15 | 2.8 | 1 | 98.3103 | 15.305 | 0.59654 | 98.7043 | 15.283 | 0.47575 | 0.12079 | -0.022 | -0.394 | 0 | 0.078 | 0
2011-09-04 05:20 | 2.8 | 1 | 98.2654 | 15.227 | 0.60412 | 98.5834 | 15.267 | 0.47594 | 0.12818 | 0.04 | -0.318 | 0 | 0.078 | 0
2011-09-04 05:25 | 2.8 | 1 | 98.4364 | 15.266 | 0.5907 | 98.4384 | 15.249 | 0.46348 | 0.12722 | -0.017 | -0.002 | 0 | 0.078 | 0
2011-09-04 05:30 | 4.3 | 1 | 98.3082 | 15.217 | 0.585 | 98.6122 | 15.231 | 0.47636 | 0.10864 | 0.014 | -0.304 | 0 | 0.078 | 0
2011-09-04 05:35 | 3.55 | 1 | 98.011 | 15.183 | 0.59192 | 98.465 | 15.216 | 0.47019 | 0.12172 | 0.033 | -0.454 | 0 | 0.078 | 0
2011-09-04 05:40 | 2.8 | 1 | 98.2797 | 15.177 | 0.59201 | 98.5037 | 15.2 | 0.47038 | 0.12163 | 0.023 | -0.224 | 0 | 0.077 | 0
2011-09-04 05:45 | 2.8 | 1 | 98.3317 | 15.208 | 0.59155 | 98.2797 | 15.184 | 0.47691 | 0.11464 | -0.024 | 0.052 | 0 | 0.077 | 0
2011-09-04 05:50 | 2.8 | 1 | 97.9087 | 15.177 | 0.60487 | 98.2277 | 15.164 | 0.4708 | 0.13407 | -0.013 | -0.319 | 0 | 0.077 | 0
2011-09-04 05:55 | 4.3 | 1 | 97.6976 | 15.176 | 0.59845 | 98.2146 | 15.155 | 0.47725 | 0.12119 | -0.021 | -0.517 | 0 | 0.078 | 0
2011-09-04 06:00 | 2.8 | 1 | 98.0166 | 15.133 | 0.57979 | 98.3196 | 15.144 | 0.47103 | 0.10877 | 0.011 | -0.303 | 0 | 0.078 | 0
2011-09-04 06:05 | 2.8 | 1 | 97.8726 | 15.112 | 0.58653 | 98.1226 | 15.13 | 0.47755 | 0.10898 | 0.018 | -0.25 | 0 | 0.078 | 0
2011-09-04 06:10 | 2.8 | 1 | 97.8995 | 15.113 | 0.58651 | 98.2125 | 15.111 | 0.47141 | 0.1151 | -0.002 | -0.313 | 0 | 0.078 | 1
2011-09-04 06:15 | 3.55 | 1 | 97.7905 | 15.089 | 0.58686 | 98.3655 | 15.103 | 0.47787 | 0.10899 | 0.014 | -0.575 | 0 | 0.078 | 1
2011-09-04 06:20 | 4.3 | 1 | 97.7785 | 15.073 | 0.58066 | 98.3175 | 15.084 | 0.47173 | 0.10893 | 0.011 | -0.539 | 0 | 0.078 | 1
2011-09-04 06:25 | 2.8 | 1 | 97.895 | 15.079 | 0.57414 | 98.076 | 15.071 | 0.47188 | 0.10226 | -0.008 | -0.181 | 0 | 0.077 | 1
2011-09-04 06:30 | 4.3 | 1 | 97.7657 | 15.061 | 0.57439 | 98.2077 | 15.06 | 0.46564 | 0.10875 | -0.001 | -0.442 | 0 | 0.077 | 1
2011-09-04 06:35 | 2.8 | 1 | 97.8466 | 15.041 | 0.57468 | 98.2506 | 15.047 | 0.47853 | 0.096152 | 0.006 | -0.404 | 0 | 0.077 | 1
2011-09-04 06:40 | 2.8 | 1 | 97.8875 | 15.052 | 0.57452 | 98.1185 | 15.029 | 0.47237 | 0.10216 | -0.023 | -0.231 | 0 | 0.077 | 1
2011-09-04 06:45 | 3.55 | 1 | 97.8272 | 15.022 | 0.57495 | 98.1472 | 15.021 | 0.47246 | 0.10249 | -0.001 | -0.32 | 0 | 0.077 | 1
2011-09-04 06:50 | 2.8 | 1 | 97.7625 | 14.98 | 0.56267 | 98.1615 | 15.006 | 0.47264 | 0.09003 | 0.026 | -0.399 | 0 | 0.077 | 1
2011-09-04 06:55 | 2.8 | 1 | 97.9207 | 15.022 | 0.57495 | 98.3317 | 14.993 | 0.47279 | 0.10216 | -0.029 | -0.411 | 0 | 0.077 | 1
2011-09-04 07:00 | 4.3 | 1 | 97.69 | 14.983 | 0.57551 | 98.068 | 14.987 | 0.47286 | 0.10265 | 0.004 | -0.378 | 0 | 0.077 | 1
2011-09-04 07:05 | 2.8 | 1 | 97.6515 | 14.993 | 0.56892 | 98.0425 | 14.972 | 0.47303 | 0.095889 | -0.021 | -0.391 | 0 | 0.077 | 1
2011-09-04 07:10 | 2.8 | 1 | 97.7418 | 14.964 | 0.56933 | 98.1128 | 14.964 | 0.47313 | 0.096206 | 0 | -0.371 | 0 | 0.077 | 1
2011-09-04 07:15 | 2.8 | 1 | 97.5218 | 14.924 | 0.5699 | 98.0428 | 14.953 | 0.46688 | 0.10302 | 0.029 | -0.521 | 0 | 0.077 | 1
2011-09-04 07:20 | 2.8 | 1 | 97.7612 | 14.955 | 0.56946 | 98.0712 | 14.938 | 0.46705 | 0.10241 | -0.017 | -0.31 | 0 | 0.077 | 1
2011-09-04 07:25 | 3.55 | 1 | 97.5892 | 14.935 | 0.56974 | 98.0242 | 14.929 | 0.46715 | 0.10259 | -0.006 | -0.435 | 0 | 0.077 | 1
2011-09-04 07:30 | 4.3 | 1 | 97.6859 | 14.927 | 0.55052 | 98.0029 | 14.921 | 0.46725 | 0.083277 | -0.006 | -0.317 | 0 | 0.077 | 1
2011-09-04 07:35 | 2.8 | 1 | 97.6332 | 14.881 | 0.56405 | 98.1502 | 14.907 | 0.46741 | 0.096646 | 0.026 | -0.517 | 0 | 0.077 | 1
2011-09-04 07:40 | 2.8 | 1 | 97.4749 | 14.942 | 0.5632 | 98.0639 | 14.899 | 0.4675 | 0.095698 | -0.043 | -0.589 | 0 | 0.076 | 1
2011-09-04 07:45 | 2.8 | 1 | 97.7285 | 14.945 | 0.55671 | 97.8835 | 14.89 | 0.4676 | 0.08911 | -0.055 | -0.155 | 0 | 0.076 | 1
2011-09-04 07:50 | 4.3 | 1 | 97.5422 | 14.864 | 0.55784 | 98.2172 | 14.884 | 0.47407 | 0.083771 | 0.02 | -0.675 | 0 | 0.076 | 1
2011-09-04 07:55 | 2.8 | 1 | 97.6343 | 14.844 | 0.55166 | 97.8863 | 14.877 | 0.46137 | 0.090293 | 0.033 | -0.252 | 0 | 0.076 | 1
2011-09-04 08:00 | 4.3 | 1 | 97.6484 | 14.84 | 0.55817 | 97.9674 | 14.865 | 0.45512 | 0.10305 | 0.025 | -0.319 | 0 | 0.076 | 1
2011-09-04 08:05 | 2.8 | 1 | 97.628 | 14.886 | 0.55108 | 98.018 | 14.859 | 0.45519 | 0.095898 | -0.027 | -0.39 | 0 | 0.076 | 1
2011-09-04 08:10 | 4.3 | 1 | 97.5583 | 14.808 | 0.55861 | 97.8803 | 14.853 | 0.46164 | 0.096974 | 0.045 | -0.322 | 0 | 0.076 | 1
2011-09-04 08:15 | 4.3 | 1 | 97.6729 | 14.902 | 0.55086 | 97.7739 | 14.847 | 0.4681 | 0.082762 | -0.055 | -0.101 | 0 | 0.076 | 1
2011-09-04 08:20 | 4.3 | 1 | 97.4913 | 14.904 | 0.55084 | 97.7623 | 14.837 | 0.46182 | 0.089014 | -0.067 | -0.271 | 0 | 0.076 | 1
2011-09-04 08:25 | 3.55 | 1 | 97.4025 | 14.805 | 0.5522 | 97.9855 | 14.833 | 0.46187 | 0.090326 | 0.028 | -0.583 | 0 | 0.076 | 1
2011-09-04 08:30 | 2.8 | 1 | 97.7907 | 14.879 | 0.54473 | 97.8187 | 14.831 | 0.46189 | 0.082843 | -0.048 | -0.028 | 0 | 0.076 | 1
2011-09-04 08:35 | 3.55 | 1 | 97.5149 | 14.804 | 0.55221 | 97.6689 | 14.82 | 0.46842 | 0.083793 | 0.016 | -0.154 | 0 | 0.076 | 1
2011-09-04 08:40 | 2.8 | 1 | 97.5271 | 14.873 | 0.54482 | 97.8611 | 14.822 | 0.4556 | 0.089213 | -0.051 | -0.334 | 0 | 0.076 | 1
2011-09-04 08:45 | 3.55 | 1 | 97.2942 | 14.795 | 0.53942 | 97.8112 | 14.817 | 0.46205 | 0.077368 | 0.022 | -0.517 | 0 | 0.076 | 1
2011-09-04 08:50 | 2.8 | 1 | 97.508 | 14.828 | 0.53898 | 97.799 | 14.813 | 0.4621 | 0.076879 | -0.015 | -0.291 | 0 | 0.076 | 1
2011-09-04 08:55 | 2.8 | 1 | 97.4628 | 14.825 | 0.54547 | 97.7118 | 14.808 | 0.46216 | 0.083311 | -0.017 | -0.249 | 0 | 0.076 | 1
2011-09-04 09:00 | 2.8 | 1 | 97.1868 | 14.843 | 0.53878 | 97.7578 | 14.807 | 0.46217 | 0.076609 | -0.036 | -0.571 | 0 | 0.076 | 1
2011-09-04 09:05 | 0 | 0 | 97.6307 | 14.877 | 0.53188 | 97.6937 | 14.803 | 0.46861 | 0.063271 | -0.074 | -0.063 | 0 | 0.076 | 1
2011-09-04 09:10 | 0 | 0 | 104.435 | 14.751 | 0.53355 | 99.656 | 14.796 | 0.46229 | 0.071261 | 0.045 | 4.779 | 0 | 0.076 | 1
2011-09-04 09:15 | 0 | 0 | 113.7998 | 14.817 | 0.6168 | 101.4938 | 14.793 | 0.44954 | 0.16726 | -0.024 | 12.306 | 0 | 0.076 | 1
2011-09-04 09:20 | 0 | 0 | 126.3363 | 14.981 | 1.0884 | 103.0233 | 14.798 | 0.46227 | 0.62618 | -0.183 | 23.313 | 0 | 0.076 | 1
2011-09-04 09:25 | 0 | 0 | 137.7953 | 14.998 | 1.2761 | 104.9873 | 14.804 | 0.4622 | 0.8139 | -0.194 | 32.808 | 0 | 0.076 | 1
2011-09-04 09:30 | 0 | 0 | 150.4531 | 15.083 | 1.3138 | 106.3001 | 14.805 | 0.46219 | 0.85166 | -0.278 | 44.153 | 0 | 0.076 | 1
2011-09-04 09:35 | 0 | 0 | 161.3875 | 15.001 | 1.4931 | 108.0105 | 14.802 | 0.45583 | 1.0373 | -0.199 | 53.377 | 0 | 0.076 | 1
2011-09-04 09:40 | 0 | 0 | 169.9244 | 15.04 | 2.6538 | 109.3664 | 14.808 | 0.46216 | 2.1916 | -0.232 | 60.558 | 0 | 0.076 | 1
2011-09-04 09:45 | 0 | 0 | 179.3185 | 15.557 | 13.5285 | 110.7075 | 14.807 | 0.46857 | 13.0599 | -0.75 | 68.611 | 0 | 0.076 | 1
2011-09-04 09:50 | 0 | 0 | 188.1974 | 15.952 | 17.7892 | 111.8304 | 14.823 | 0.56487 | 17.2243 | -1.129 | 76.367 | 0 | 0.076 | 1
2011-09-04 09:55 | 0 | 0 | 196.9903 | 16.16 | 20.3757 | 112.9423 | 14.832 | 0.4939 | 19.8818 | -1.328 | 84.048 | 0 | 0.074 | 1
2011-09-04 10:00 | 0 | 0 | 204.5 | 16.292 | 22.2089 | 114.247 | 14.835 | 0.50029 | 21.7086 | -1.457 | 90.253 | 0 | 0.074 | 1
2011-09-04 10:05 | 0 | 0 | 211.2304 | 16.399 | 23.8126 | 115.2704 | 14.849 | 0.51938 | 23.2932 | -1.55 | 95.96 | 0 | 0.074 | 1
2011-09-04 10:10 | 0 | 0 | 217.9879 | 16.466 | 25.0169 | 116.3609 | 14.863 | 0.64858 | 24.3683 | -1.603 | 101.627 | 0 | 0.076 | 1
2011-09-04 10:15 | 0 | 0 | 224.3287 | 16.551 | 26.154 | 117.3607 | 14.856 | 0.6552 | 25.4988 | -1.695 | 106.968 | 0 | 0.076 | 1
2011-09-04 10:20 | 0 | 0 | 228.7377 | 16.591 | 26.7972 | 118.3667 | 14.924 | 2.3925 | 24.4048 | -1.667 | 110.371 | 0 | 0.076 | 1
2011-09-04 10:25 | 0 | 0 | 234.8582 | 16.63 | 27.4249 | 119.2262 | 15.026 | 4.6051 | 22.8198 | -1.604 | 115.632 | 0 | 0.076 | 1
2011-09-04 10:30 | 0 | 0 | 239.6174 | 16.673 | 28.0422 | 120.1304 | 15.092 | 5.1908 | 22.8514 | -1.581 | 119.487 | 0 | 0.076 | 1
2011-09-04 10:35 | 0 | 0 | 243.4166 | 16.7 | 28.6715 | 121.3526 | 15.127 | 5.7771 | 22.8944 | -1.573 | 122.064 | 0 | 0.076 | 1
2011-09-04 10:40 | 0 | 0 | 247.7771 | 16.723 | 29.0739 | 122.1611 | 15.159 | 6.2394 | 22.8344 | -1.564 | 125.616 | 0 | 0.076 | 1
2011-09-04 10:45 | 0 | 0 | 252.7932 | 16.731 | 29.2734 | 123.2292 | 15.184 | 6.4397 | 22.8338 | -1.547 | 129.564 | 0 | 0.076 | 1
2011-09-04 10:50 | 0 | 0 | 257.0508 | 16.746 | 29.6908 | 124.3578 | 15.211 | 6.9667 | 22.7241 | -1.535 | 132.693 | 0 | 0.076 | 1
2011-09-04 10:55 | 0 | 0 | 261.8949 | 16.759 | 29.9643 | 124.7549 | 15.242 | 7.2816 | 22.6827 | -1.517 | 137.14 | 0 | 0.074 | 1
2011-09-04 11:00 | 0 | 0 | 265.6324 | 16.774 | 30.1591 | 125.8554 | 15.275 | 7.8347 | 22.3244 | -1.499 | 139.777 | 0 | 0.074 | 1
2011-09-04 11:05 | 0 | 0 | 268.692 | 16.785 | 30.3141 | 126.724 | 15.302 | 8.1217 | 22.1924 | -1.483 | 141.968 | 0 | 0.074 | 1
2011-09-04 11:10 | 0 | 0 | 270.9636 | 16.797 | 30.5027 | 127.6366 | 15.339 | 8.3839 | 22.1188 | -1.458 | 143.327 | 0 | 0.074 | 1
2011-09-04 11:15 | 0 | 0 | 272.9759 | 16.808 | 30.6405 | 128.4329 | 15.361 | 8.7348 | 21.9057 | -1.447 | 144.543 | 0 | 0.074 | 1
2011-09-04 11:20 | 0 | 0 | 276.8203 | 16.815 | 30.747 | 129.1893 | 15.398 | 9.519 | 21.228 | -1.417 | 147.631 | 0 | 0.074 | 1
2011-09-04 11:25 | 0 | 0 | 279.6718 | 16.825 | 30.7996 | 129.8728 | 15.418 | 9.717 | 21.0825 | -1.407 | 149.799 | 0 | 0.076 | 1
2011-09-04 11:30 | 0 | 0 | 280.4111 | 16.838 | 31.022 | 130.8511 | 15.436 | 9.6502 | 21.3718 | -1.402 | 149.56 | 0 | 0.076 | 1
2011-09-04 11:35 | 0 | 0 | 281.1952 | 16.86 | 31.0911 | 131.5472 | 15.454 | 9.9582 | 21.1329 | -1.406 | 149.648 | 0 | 0.076 | 1
2011-09-04 11:40 | 0 | 0 | 281.1248 | 16.873 | 31.2102 | 132.4898 | 15.463 | 10.0654 | 21.1447 | -1.41 | 148.635 | 0 | 0.076 | 1
2011-09-04 11:45 | 0 | 0 | 280.6407 | 16.887 | 31.2682 | 133.0037 | 15.482 | 10.2877 | 20.9805 | -1.405 | 147.637 | 0 | 0.076 | 1
2011-09-04 11:50 | 0 | 0 | 280.0215 | 16.911 | 31.3787 | 134.0305 | 15.492 | 10.3557 | 21.023 | -1.419 | 145.991 | 0 | 0.076 | 1
2011-09-04 11:55 | 0 | 0 | 279.1006 | 16.921 | 31.4226 | 134.4976 | 15.508 | 10.4692 | 20.9534 | -1.413 | 144.603 | 0 | 0.076 | 1
2011-09-04 12:00 | 0 | 0 | 277.4805 | 16.927 | 31.5298 | 135.1845 | 15.528 | 10.6916 | 20.8383 | -1.399 | 142.296 | 0 | 0.076 | 1
2011-09-04 12:05 | 0 | 0 | 275.6356 | 16.935 | 31.5408 | 136.1006 | 15.543 | 10.6561 | 20.8847 | -1.392 | 139.535 | 0 | 0.076 | 1
2011-09-04 12:10 | 0 | 0 | 272.6852 | 16.942 | 31.5698 | 136.6772 | 15.546 | 10.6553 | 20.9145 | -1.396 | 136.008 | 0 | 0.076 | 1
2011-09-04 12:15 | 0 | 0 | 270.1145 | 16.949 | 31.5901 | 137.3595 | 15.561 | 10.8477 | 20.7424 | -1.388 | 132.755 | 0 | 0.076 | 1
2011-09-04 12:20 | 0 | 0 | 267.2899 | 16.959 | 31.6339 | 137.9029 | 15.575 | 11.0012 | 20.6327 | -1.384 | 129.387 | 0 | 0.076 | 1
2011-09-04 12:25 | 0 | 0 | 262.9966 | 16.969 | 31.6864 | 138.6806 | 15.587 | 11.0294 | 20.657 | -1.382 | 124.316 | 0 | 0.076 | 1
2011-09-04 12:30 | 0 | 0 | 258.9327 | 16.975 | 31.6989 | 139.1647 | 15.602 | 11.0173 | 20.6815 | -1.373 | 119.768 | 0 | 0.076 | 1
2011-09-04 12:35 | 0 | 0 | 254.8659 | 16.99 | 31.5494 | 139.8249 | 15.619 | 11.3198 | 20.2296 | -1.371 | 115.041 | 0 | 0.076 | 1
2011-09-04 12:40 | 0 | 0 | 250.2271 | 16.98 | 31.6949 | 140.4401 | 15.625 | 10.9324 | 20.7626 | -1.355 | 109.787 | 0 | 0.076 | 1
2011-09-04 12:45 | 0 | 0 | 246.3343 | 16.995 | 31.6917 | 140.9913 | 15.626 | 11.4045 | 20.2872 | -1.369 | 105.343 | 0 | 0.076 | 1
2011-09-04 12:50 | 0 | 0 | 242.3852 | 17.025 | 31.6768 | 141.5432 | 15.649 | 11.2325 | 20.4443 | -1.376 | 100.842 | 0 | 0.076 | 1
2011-09-04 12:55 | 0 | 0 | 237.3331 | 17.032 | 31.6799 | 141.9881 | 15.651 | 11.2398 | 20.4401 | -1.381 | 95.345 | 0 | 0.076 | 1
2011-09-04 13:00 | 0 | 0 | 232.3902 | 17.036 | 31.6251 | 142.6272 | 15.665 | 11.2279 | 20.3972 | -1.371 | 89.763 | 0 | 0.076 | 1
2011-09-04 13:05 | 0 | 0 | 227.6754 | 17.047 | 31.7283 | 143.1054 | 15.686 | 11.3795 | 20.3488 | -1.361 | 84.57 | 0 | 0.076 | 1
2011-09-04 13:10 | 0 | 0 | 223.3397 | 17.028 | 31.7432 | 143.7757 | 15.7 | 11.4779 | 20.2654 | -1.328 | 79.564 | 0 | 0.076 | 1
2011-09-04 13:15 | 0 | 0 | 218.6533 | 17.034 | 31.7385 | 144.2813 | 15.713 | 11.5056 | 20.2329 | -1.321 | 74.372 | 0 | 0.076 | 1
2011-09-04 13:20 | 0 | 0 | 212.4908 | 17.034 | 31.7471 | 144.6478 | 15.721 | 11.5821 | 20.165 | -1.313 | 67.843 | 0 | 0.076 | 1
2011-09-04 13:25 | 0 | 0 | 207.4758 | 17.039 | 31.7604 | 145.1778 | 15.727 | 11.4622 | 20.2982 | -1.312 | 62.298 | 0 | 0.076 | 1
2011-09-04 13:30 | 0 | 0 | 201.499 | 17.037 | 31.7533 | 145.569 | 15.738 | 11.5142 | 20.2392 | -1.299 | 55.93 | 0 | 0.076 | 1
2011-09-04 13:35 | 0 | 0 | 195.4565 | 17.03 | 31.7675 | 145.9125 | 15.748 | 11.527 | 20.2404 | -1.282 | 49.544 | 0 | 0.076 | 1
2011-09-04 13:40 | 0 | 0 | 189.6445 | 17.029 | 31.8027 | 146.5315 | 15.756 | 11.572 | 20.2307 | -1.273 | 43.113 | 0 | 0.076 | 1
2011-09-04 13:45 | 0 | 0 | 183.1389 | 17.042 | 31.7494 | 147.0229 | 15.754 | 11.5647 | 20.1847 | -1.288 | 36.116 | 0 | 0.076 | 1
2011-09-04 13:50 | 0 | 0 | 176.6207 | 17.045 | 31.6696 | 147.2667 | 15.756 | 11.7533 | 19.9164 | -1.289 | 29.354 | 0 | 0.076 | 1
2011-09-04 13:55 | 0 | 0 | 170.155 | 17.044 | 31.3869 | 147.775 | 15.756 | 11.328 | 20.0589 | -1.288 | 22.38 | 0 | 0.076 | 1
2011-09-04 14:00 | 0 | 0 | 163.2471 | 17.04 | 23.1808 | 148.1071 | 15.742 | 11.4421 | 11.7386 | -1.298 | 15.14 | 0 | 0.076 | 1
2011-09-04 14:05 | 1.4 | 1 | 156.4257 | 17.051 | 21.5898 | 148.4407 | 15.723 | 10.8428 | 10.747 | -1.328 | 7.985 | 0 | 0.076 | 1
2011-09-04 14:10 | 13.1 | 1 | 149.0972 | 17.077 | 21.0701 | 148.7532 | 15.701 | 10.5435 | 10.5266 | -1.376 | 0.344 | 0 | 0.076 | 1
2011-09-04 14:15 | 21.5 | 1 | 143.8832 | 17.091 | 20.8268 | 145.4402 | 15.788 | 12.916 | 7.9108 | -1.303 | -1.557 | 0 | 0.076 | 1
2011-09-04 14:20 | 23.8 | 1 | 139.902 | 16.77 | 17.8967 | 141.897 | 15.748 | 12.6664 | 5.2303 | -1.022 | -1.995 | 0 | 0.076 | 1
2011-09-04 14:25 | 25.5 | 1 | 136.0667 | 16.797 | 16.2198 | 138.0827 | 15.612 | 7.5098 | 8.71 | -1.185 | -2.016 | 0 | 0.076 | 1
2011-09-04 14:30 | 25.5 | 1 | 132.0385 | 16.463 | 15.1871 | 134.2035 | 15.345 | 1.8207 | 13.3664 | -1.118 | -2.165 | 0 | 0.076 | 1
2011-09-04 14:35 | 24.65 | 1 | 128.6236 | 16.306 | 12.3499 | 130.5916 | 15.316 | 1.4476 | 10.9023 | -0.99 | -1.968 | 0 | 0.076 | 1
2011-09-04 14:40 | 23.8 | 1 | 125.4577 | 15.975 | 8.1827 | 127.3457 | 15.337 | 1.5891 | 6.5936 | -0.638 | -1.888 | 0 | 0.076 | 1
2011-09-04 14:45 | 20.7 | 1 | 121.9188 | 15.775 | 7.2298 | 124.1698 | 15.358 | 1.827 | 5.4029 | -0.417 | -2.251 | 0 | 0.076 | 1
2011-09-04 14:50 | 19.1 | 1 | 119.5366 | 15.646 | 6.5 | 121.3126 | 15.372 | 1.7784 | 4.7216 | -0.274 | -1.776 | 0 | 0.076 | 1
2011-09-04 14:55 | 16.85 | 1 | 117.3773 | 15.504 | 4.7548 | 118.7003 | 15.387 | 1.7027 | 3.0521 | -0.117 | -1.323 | 0 | 0.076 | 1
2011-09-04 15:00 | 16.1 | 1 | 114.9554 | 15.499 | 4.8287 | 116.4574 | 15.401 | 1.7976 | 3.0311 | -0.098 | -1.502 | 0 | 0.076 | 1
2011-09-04 15:05 | 13.85 | 1 | 113.2039 | 15.501 | 4.2952 | 114.5489 | 15.414 | 1.7015 | 2.5937 | -0.087 | -1.345 | 0 | 0.076 | 1
2011-09-04 15:10 | 11.6 | 1 | 111.4394 | 15.518 | 4.0179 | 112.6664 | 15.423 | 1.6739 | 2.344 | -0.095 | -1.227 | 0 | 0.076 | 1
2011-09-04 15:15 | 11.6 | 1 | 110.042 | 15.458 | 3.7711 | 110.871 | 15.442 | 1.5984 | 2.1727 | -0.016 | -0.829 | 0 | 0.076 | 1
2011-09-04 15:20 | 10.1 | 1 | 108.8431 | 15.568 | 3.4956 | 109.4321 | 15.457 | 1.5369 | 1.9587 | -0.111 | -0.589 | 0 | 0.076 | 1
2011-09-04 15:25 | 9.35 | 1 | 107.3957 | 15.492 | 3.3665 | 108.0157 | 15.479 | 1.4754 | 1.8911 | -0.013 | -0.62 | 0 | 0.078 | 1
2011-09-04 15:30 | 8.6 | 1 | 106.3986 | 15.519 | 3.3928 | 107.0596 | 15.5 | 1.4074 | 1.9854 | -0.019 | -0.661 | 0 | 0.078 | 1
2011-09-04 15:35 | 7.9 | 1 | 105.3721 | 15.538 | 3.0076 | 106.0081 | 15.515 | 1.2864 | 1.7213 | -0.023 | -0.636 | 0 | 0.078 | 1
2011-09-04 15:40 | 7.2 | 1 | 104.6448 | 15.573 | 2.7726 | 105.1058 | 15.526 | 1.1929 | 1.5797 | -0.047 | -0.461 | 0 | 0.078 | 1
2011-09-04 15:45 | 7.2 | 1 | 103.9024 | 15.53 | 2.6913 | 104.3344 | 15.539 | 1.0866 | 1.6048 | 0.009 | -0.432 | 0 | 0.078 | 1
2011-09-04 15:50 | 7.2 | 1 | 103.0469 | 15.616 | 2.5041 | 103.5969 | 15.549 | 0.9942 | 1.5099 | -0.067 | -0.55 | 0 | 0.078 | 1
2011-09-04 15:55 | 5.7 | 1 | 102.4341 | 15.622 | 2.3578 | 102.9271 | 15.564 | 0.90878 | 1.449 | -0.058 | -0.493 | 0 | 0.078 | 1
2011-09-04 16:00 | 5.7 | 1 | 101.933 | 15.569 | 2.0914 | 102.198 | 15.578 | 0.83689 | 1.2545 | 0.009 | -0.265 | 0 | 0.078 | 1
2011-09-04 16:05 | 5.7 | 1 | 101.421 | 15.61 | 1.9657 | 101.75 | 15.592 | 0.75251 | 1.2132 | -0.018 | -0.329 | 0 | 0.078 | 1
2011-09-04 16:10 | 5.7 | 1 | 100.9177 | 15.651 | 1.8205 | 101.3527 | 15.602 | 0.70085 | 1.1196 | -0.049 | -0.435 | 0 | 0.077 | 1
2011-09-04 16:15 | 5 | 1 | 100.2652 | 15.615 | 1.6795 | 100.9242 | 15.612 | 0.65582 | 1.0236 | -0.003 | -0.659 | 0 | 0.077 | 1
2011-09-04 16:20 | 5.7 | 1 | 100.2499 | 15.605 | 1.5987 | 100.6919 | 15.619 | 0.63654 | 0.96217 | 0.014 | -0.442 | 0 | 0.077 | 1
2011-09-04 16:25 | 4.3 | 1 | 99.9299 | 15.621 | 1.6048 | 100.3529 | 15.627 | 0.60454 | 1.0003 | 0.006 | -0.423 | 0 | 0.078 | 1
2011-09-04 16:30 | 4.3 | 1 | 99.3735 | 15.679 | 1.5554 | 100.2255 | 15.636 | 0.59169 | 0.96367 | -0.043 | -0.852 | 0 | 0.078 | 1
2011-09-04 16:35 | 4.3 | 1 | 99.6676 | 15.639 | 1.3691 | 100.2226 | 15.644 | 0.57253 | 0.79656 | 0.005 | -0.555 | 0 | 0.078 | 1
2011-09-04 16:40 | 2.8 | 1 | 99.7127 | 15.642 | 1.4493 | 100.1267 | 15.65 | 0.55977 | 0.88951 | 0.008 | -0.414 | 0 | 0.078 | 1
2011-09-04 16:45 | 3.55 | 1 | 100.1669 | 15.717 | 1.5472 | 100.5519 | 15.643 | 0.55353 | 0.99364 | -0.074 | -0.385 | 0 | 0.078 | 1
2011-09-04 16:50 | 2.8 | 1 | 100.2703 | 15.658 | 1.3751 | 100.7083 | 15.643 | 0.54088 | 0.83424 | -0.015 | -0.438 | 0 | 0.078 | 1
2011-09-04 16:55 | 3.55 | 1 | 100.0129 | 15.654 | 1.262 | 100.5659 | 15.648 | 0.54081 | 0.7212 | -0.006 | -0.553 | 0 | 0.079 | 1
2011-09-04 17:00 | 4.3 | 1 | 100.0271 | 15.654 | 1.1957 | 100.4411 | 15.648 | 0.54081 | 0.65489 | -0.006 | -0.414 | 0 | 0.079 | 1
2011-09-04 17:05 | 4.3 | 1 | 99.7839 | 15.696 | 0.99712 | 100.5449 | 15.649 | 0.53448 | 0.46265 | -0.047 | -0.761 | 0 | 0.079 | 1
2011-09-04 17:10 | 2.8 | 1 | 99.6561 | 15.633 | 1.0052 | 100.3211 | 15.649 | 0.52816 | 0.47707 | 0.016 | -0.665 | 0 | 0.081 | 1
2011-09-04 17:15 | 3.55 | 1 | 99.5939 | 15.697 | 1.1416 | 100.0819 | 15.647 | 0.52818 | 0.61341 | -0.05 | -0.488 | 0 | 0.081 | 1
2011-09-04 17:20 | 2.8 | 1 | 99.224 | 15.651 | 1.2024 | 99.693 | 15.647 | 0.52818 | 0.67422 | -0.004 | -0.469 | 0 | 0.081 | 1
2011-09-04 17:25 | 3.55 | 1 | 99.1072 | 15.647 | 1.1034 | 99.4892 | 15.647 | 0.52187 | 0.58156 | 0 | -0.382 | 0 | 0.082 | 1
2011-09-04 17:30 | 2.8 | 1 | 98.9725 | 15.669 | 1.116 | 99.2305 | 15.648 | 0.52186 | 0.59415 | -0.021 | -0.258 | 0 | 0.082 | 1
2011-09-04 17:35 | 3.55 | 1 | 98.6707 | 15.697 | 1.2077 | 99.2817 | 15.649 | 0.52185 | 0.68581 | -0.048 | -0.611 | 0 | 0.082 | 1
2011-09-04 17:40 | 2.8 | 1 | 98.5497 | 15.662 | 1.1624 | 99.2927 | 15.65 | 0.51553 | 0.64687 | -0.012 | -0.743 | 0 | 0.084 | 1
2011-09-04 17:45 | 2.8 | 1 | 98.6188 | 15.655 | 1.1494 | 99.0468 | 15.649 | 0.51554 | 0.63385 | -0.006 | -0.428 | 0 | 0.084 | 1
2011-09-04 17:50 | 2.8 | 1 | 98.6139 | 15.654 | 1.0506 | 99.2079 | 15.647 | 0.51556 | 0.53506 | -0.007 | -0.594 | 0 | 0.084 | 1
2011-09-04 17:55 | 2.8 | 1 | 98.5739 | 15.664 | 1.0504 | 98.8969 | 15.646 | 0.50297 | 0.54739 | -0.018 | -0.323 | 0 | 0.084 | 1
2011-09-04 18:00 | 2.8 | 1 | 98.3573 | 15.667 | 1.1292 | 98.9863 | 15.644 | 0.5093 | 0.61995 | -0.023 | -0.629 | 0 | 0.084 | 1
2011-09-04 18:05 | 2.8 | 1 | 98.6541 | 15.683 | 1.0499 | 99.0901 | 15.644 | 0.5156 | 0.53427 | -0.039 | -0.436 | 0 | 0.084 | 1
2011-09-04 18:10 | 4.3 | 1 | 98.3776 | 15.638 | 0.99856 | 99.0136 | 15.643 | 0.51561 | 0.48294 | 0.005 | -0.636 | 0 | 0.085 | 1
2011-09-04 18:15 | 2.8 | 1 | 98.7126 | 15.638 | 0.97238 | 98.8456 | 15.637 | 0.51569 | 0.45669 | -0.001 | -0.133 | 0 | 0.085 | 1
2011-09-04 18:20 | 4.3 | 1 | 98.086 | 15.678 | 1.0107 | 98.988 | 15.638 | 0.51568 | 0.49498 | -0.04 | -0.902 | 0 | 0.085 | 1
2011-09-04 18:25 | 2.8 | 1 | 98.2799 | 15.625 | 0.96615 | 99.1649 | 15.633 | 0.50943 | 0.45672 | 0.008 | -0.885 | 0 | 0.085 | 1
2011-09-04 18:30 | 2.8 | 1 | 98.2508 | 15.623 | 0.98583 | 98.9768 | 15.634 | 0.50312 | 0.48271 | 0.011 | -0.726 | 0 | 0.085 | 1
2011-09-04 18:35 | 2.8 | 1 | 98.2647 | 15.66 | 0.9392 | 99.0137 | 15.632 | 0.50945 | 0.42976 | -0.028 | -0.749 | 0 | 0.085 | 1
2011-09-04 18:40 | 4.3 | 1 | 98.2866 | 15.655 | 0.91976 | 99.1306 | 15.628 | 0.50319 | 0.41657 | -0.027 | -0.844 | 0 | 0.085 | 1
2011-09-04 18:45 | 4.3 | 1 | 98.1106 | 15.641 | 0.96577 | 98.7726 | 15.623 | 0.50325 | 0.46251 | -0.018 | -0.662 | 0 | 0.085 | 1
2011-09-04 18:50 | 4.3 | 1 | 98.1978 | 15.628 | 0.82938 | 98.9818 | 15.615 | 0.50335 | 0.32602 | -0.013 | -0.784 | 0 | 0.085 | 1
2011-09-04 18:55 | 3.55 | 1 | 98.1675 | 15.65 | 0.79658 | 98.7595 | 15.612 | 0.50339 | 0.29319 | -0.038 | -0.592 | 0 | 0.085 | 1
2011-09-04 19:00 | 2.8 | 1 | 98.0778 | 15.658 | 0.82876 | 98.7508 | 15.607 | 0.50345 | 0.32531 | -0.051 | -0.673 | 0 | 0.085 | 1
2011-09-04 19:05 | 4.3 | 1 | 98.1836 | 15.604 | 0.83635 | 98.6906 | 15.601 | 0.49722 | 0.33913 | -0.003 | -0.507 | 0 | 0.085 | 1
2011-09-04 19:10 | 2.8 | 1 | 98.0261 | 15.625 | 0.9009 | 98.6661 | 15.599 | 0.49725 | 0.40365 | -0.026 | -0.64 | 0 | 0.084 | 1
2011-09-04 19:15 | 2.8 | 1 | 98.135 | 15.604 | 0.90136 | 98.71 | 15.59 | 0.49736 | 0.40401 | -0.014 | -0.575 | 0 | 0.084 | 1
2011-09-04 19:20 | 4.3 | 1 | 97.9121 | 15.595 | 0.90808 | 98.6291 | 15.584 | 0.49743 | 0.41065 | -0.011 | -0.717 | 0 | 0.084 | 1
2011-09-04 19:25 | 2.8 | 1 | 98.0714 | 15.573 | 0.94123 | 98.5014 | 15.578 | 0.4912 | 0.45003 | 0.005 | -0.43 | 0 | 0.084 | 1
2011-09-04 19:30 | 2.8 | 1 | 97.9515 | 15.573 | 0.83051 | 98.7955 | 15.573 | 0.50387 | 0.32664 | 0 | -0.844 | 0 | 0.084 | 1
2011-09-04 19:35 | 2.8 | 1 | 97.8464 | 15.566 | 1.0069 | 98.7294 | 15.566 | 0.49765 | 0.50925 | 0 | -0.883 | 0 | 0.084 | 0
2011-09-04 19:40 | 2.8 | 1 | 98.1968 | 15.564 | 1.0464 | 98.7548 | 15.56 | 0.50403 | 0.54236 | -0.004 | -0.558 | 0 | 0.084 | 0
2011-09-04 19:45 | 2.8 | 1 | 97.9286 | 15.543 | 1.0535 | 98.7636 | 15.551 | 0.49783 | 0.55569 | 0.008 | -0.835 | 0 | 0.084 | 0
2011-09-04 19:50 | 2.8 | 1 | 97.9802 | 15.578 | 0.99348 | 98.5492 | 15.544 | 0.49792 | 0.49557 | -0.034 | -0.569 | 0 | 0.084 | 0
2011-09-04 19:55 | 3.55 | 1 | 98.0625 | 15.536 | 0.9814 | 98.4845 | 15.535 | 0.49803 | 0.48337 | -0.001 | -0.422 | 0 | 0.084 | 0
2011-09-04 20:00 | 2.8 | 1 | 97.8522 | 15.557 | 0.994 | 98.6742 | 15.527 | 0.49181 | 0.50219 | -0.03 | -0.822 | 0 | 0.084 | 0
2011-09-04 20:05 | 2.8 | 1 | 97.916 | 15.513 | 0.91647 | 98.548 | 15.524 | 0.49185 | 0.42461 | 0.011 | -0.632 | 0 | 0.084 | 0
2011-09-04 20:10 | 2.8 | 1 | 97.8754 | 15.555 | 1.0532 | 98.6804 | 15.519 | 0.49191 | 0.56129 | -0.036 | -0.805 | 0 | 0.082 | 0
2011-09-04 20:15 | 2.8 | 1 | 98.0244 | 15.539 | 1.1593 | 98.5604 | 15.511 | 0.49201 | 0.66732 | -0.028 | -0.536 | 0 | 0.082 | 0
2011-09-04 20:20 | 2.8 | 1 | 98.0796 | 15.536 | 1.1329 | 98.5356 | 15.505 | 0.47946 | 0.65346 | -0.031 | -0.456 | 0 | 0.082 | 0
2011-09-04 20:25 | 2.8 | 1 | 97.8994 | 15.493 | 1.0878 | 98.5774 | 15.502 | 0.48581 | 0.60202 | 0.009 | -0.678 | 0 | 0.082 | 0
2011-09-04 20:30 | 2.8 | 1 | 97.8221 | 15.487 | 1.088 | 98.5831 | 15.494 | 0.4859 | 0.60209 | 0.007 | -0.761 | 0 | 0.082 | 0
2011-09-04 20:35 | 2.8 | 1 | 97.8041 | 15.475 | 1.0751 | 98.5231 | 15.49 | 0.47334 | 0.60177 | 0.015 | -0.719 | 0 | 0.082 | 0
2011-09-04 20:40 | 2.8 | 1 | 97.8945 | 15.513 | 1.0675 | 98.7275 | 15.483 | 0.47972 | 0.58777 | -0.03 | -0.833 | 0 | 0.084 | 0
2011-09-04 20:45 | 2.8 | 1 | 97.9095 | 15.467 | 1.115 | 98.4275 | 15.477 | 0.47349 | 0.64151 | 0.01 | -0.518 | 0 | 0.084 | 0
2011-09-04 20:50 | 2.8 | 1 | 97.9086 | 15.492 | 1.068 | 98.5376 | 15.472 | 0.47355 | 0.5945 | -0.02 | -0.629 | 0 | 0.084 | 0
2011-09-04 20:55 | 2.8 | 1 | 97.7336 | 15.463 | 1.1151 | 98.6316 | 15.466 | 0.47362 | 0.64149 | 0.003 | -0.898 | 0 | 0.084 | 0
2011-09-04 21:00 | 2.8 | 1 | 97.8077 | 15.46 | 1.1086 | 98.4517 | 15.458 | 0.46741 | 0.64117 | -0.002 | -0.644 | 0 | 0.084 | 0
2011-09-04 21:05 | 2.8 | 1 | 97.8885 | 15.434 | 1.0894 | 98.5775 | 15.452 | 0.46747 | 0.62195 | 0.018 | -0.689 | 0 | 0.084 | 0
2011-09-04 21:10 | 2.8 | 1 | 97.7242 | 15.426 | 1.1228 | 98.4802 | 15.444 | 0.46757 | 0.6552 | 0.018 | -0.756 | 0 | 0.085 | 0
2011-09-04 21:15 | 2.8 | 1 | 97.7795 | 15.429 | 1.1359 | 98.5205 | 15.436 | 0.46135 | 0.67459 | 0.007 | -0.741 | 0 | 0.085 | 0
2011-09-04 21:20 | 2.8 | 1 | 97.7851 | 15.444 | 1.1953 | 98.7131 | 15.43 | 0.46142 | 0.73388 | -0.014 | -0.928 | 0 | 0.085 | 0
2011-09-04 21:25 | 2.8 | 1 | 97.7598 | 15.434 | 1.2089 | 98.4478 | 15.421 | 0.46152 | 0.74739 | -0.013 | -0.688 | 0 | 0.086 | 0
2011-09-04 21:30 | 2.8 | 1 | 97.6841 | 15.399 | 1.1036 | 98.6241 | 15.411 | 0.46164 | 0.64199 | 0.012 | -0.94 | 0 | 0.086 | 0
2011-09-04 21:35 | 2.8 | 1 | 97.7992 | 15.383 | 1.0908 | 98.4802 | 15.398 | 0.45548 | 0.63533 | 0.015 | -0.681 | 0 | 0.086 | 0
2011-09-04 21:40 | 2.8 | 1 | 97.6941 | 15.374 | 1.1574 | 98.4451 | 15.388 | 0.4367 | 0.72074 | 0.014 | -0.751 | 0 | 0.087 | 0
2011-09-04 21:45 | 2.8 | 1 | 97.873 | 15.36 | 1.1379 | 98.423 | 15.376 | 0.45573 | 0.68217 | 0.016 | -0.55 | 0 | 0.087 | 0
2011-09-04 21:50 | 0 | 0 | 98.8811 | 15.375 | 1.184 | 98.5081 | 15.367 | 0.45583 | 0.72821 | -0.008 | 0.373 | 0 | 0.087 | 0
2011-09-04 21:55 | 0 | 0 | 105.8523 | 15.312 | 1.1526 | 100.8023 | 15.355 | 0.44965 | 0.70292 | 0.043 | 5.05 | 0 | 0.088 | 0
2011-09-04 22:00 | 0 | 0 | 114.6182 | 15.265 | 1.328 | 102.9612 | 15.352 | 0.45599 | 0.87205 | 0.087 | 11.657 | 0 | 0.088 | 0
2011-09-04 22:05 | 0 | 0 | 124.5648 | 15.17 | 1.5753 | 104.3768 | 15.341 | 0.45612 | 1.1191 | 0.171 | 20.188 | 0 | 0.088 | 0
2011-09-04 22:10 | 0 | 0 | 133.5556 | 15.18 | 1.6978 | 106.0426 | 15.33 | 0.45624 | 1.2416 | 0.15 | 27.513 | 0 | 0.09 | 0
2011-09-04 22:15 | 0 | 0 | 141.7224 | 15.182 | 1.8213 | 107.7244 | 15.323 | 0.45632 | 1.365 | 0.141 | 33.998 | 0 | 0.09 | 0
2011-09-04 22:20 | 0 | 0 | 148.3104 | 15.043 | 1.9245 | 109.5414 | 15.307 | 0.4565 | 1.468 | 0.264 | 38.769 | 0 | 0.09 | 0
2011-09-04 22:25 | 0 | 0 | 156.7678 | 14.772 | 2.0986 | 110.5718 | 15.292 | 0.45667 | 1.6419 | 0.52 | 46.196 | 0 | 0.09 | 0
2011-09-04 22:30 | 0 | 0 | 163.2254 | 14.639 | 2.3672 | 111.7804 | 15.283 | 0.45677 | 1.9104 | 0.644 | 51.445 | 0 | 0.09 | 0
2011-09-04 22:35 | 0 | 0 | 167.5254 | 14.587 | 4.121 | 112.9184 | 15.276 | 0.46317 | 3.6578 | 0.689 | 54.607 | 0 | 0.09 | 0
2011-09-04 22:40 | 0 | 0 | 173.4676 | 15.242 | 11.2689 | 114.3956 | 15.272 | 0.46955 | 10.7993 | 0.03 | 59.072 | 0 | 0.091 | 0
2011-09-04 22:45 | 0 | 0 | 181.4333 | 15.653 | 13.8651 | 115.2973 | 15.259 | 0.48872 | 13.3763 | -0.394 | 66.136 | 0 | 0.091 | 0
2011-09-04 22:50 | 0 | 0 | 187.1889 | 15.977 | 15.7842 | 116.2349 | 15.244 | 0.54622 | 15.238 | -0.733 | 70.954 | 0 | 0.091 | 0
2011-09-04 22:55 | 0 | 0 | 192.9735 | 16.145 | 16.817 | 117.4805 | 15.234 | 0.49537 | 16.3216 | -0.911 | 75.493 | 0 | 0.091 | 0
2011-09-04 23:00 | 0 | 0 | 198.7034 | 16.196 | 17.4611 | 118.3804 | 15.228 | 0.48909 | 16.9721 | -0.968 | 80.323 | 0 | 0.091 | 0
2011-09-04 23:05 | 0 | 0 | 203.79 | 16.251 | 18.072 | 119.292 | 15.217 | 0.48287 | 17.5891 | -1.034 | 84.498 | 0 | 0.091 | 0
2011-09-04 23:10 | 0 | 0 | 207.7075 | 16.334 | 19.1203 | 120.2335 | 15.209 | 0.50204 | 18.6183 | -1.125 | 87.474 | 0 | 0.091 | 0
2011-09-04 23:15 | 0 | 0 | 211.2847 | 16.418 | 19.8504 | 121.1757 | 15.213 | 0.63651 | 19.2139 | -1.205 | 90.109 | 0 | 0.091 | 0
2011-09-04 23:20 | 0 | 0 | 216.1205 | 16.439 | 20.333 | 122.0725 | 15.242 | 2.0185 | 18.3145 | -1.197 | 94.048 | 0 | 0.091 | 0
2011-09-04 23:25 | 0 | 0 | 219.7614 | 16.474 | 20.9907 | 122.8744 | 15.252 | 2.9226 | 18.0681 | -1.222 | 96.887 | 0 | 0.092 | 0
2011-09-04 23:30 | 0 | 0 | 223.4041 | 16.47 | 21.5301 | 124.0701 | 15.276 | 3.9988 | 17.5313 | -1.194 | 99.334 | 0 | 0.092 | 0
2011-09-04 23:35 | 0 | 0 | 226.8404 | 16.465 | 21.9389 | 124.7044 | 15.297 | 4.5003 | 17.4386 | -1.168 | 102.136 | 0 | 0.092 | 0
2011-09-04 23:40 | 0 | 0 | 228.665 | 16.426 | 22.5093 | 125.545 | 15.312 | 5.051 | 17.4583 | -1.114 | 103.12 | 0 | 0.091 | 0
2011-09-04 23:45 | 0 | 0 | 229.4815 | 16.339 | 23.0347 | 126.4495 | 15.327 | 5.3456 | 17.6891 | -1.012 | 103.032 | 0 | 0.091 | 0
2011-09-04 23:50 | 0 | 0 | 230.9949 | 16.315 | 23.367 | 127.3789 | 15.342 | 5.716 | 17.651 | -0.973 | 103.616 | 0 | 0.091 | 0
2011-09-04 23:55 | 0 | 0 | 232.0501 | 16.316 | 23.7275 | 127.9841 | 15.363 | 6.1848 | 17.5426 | -0.953 | 104.066 | 0 | 0.091 | 0
2011-09-05 | 0 | 0 | 233.1234 | 16.259 | 24.0983 | 129.0104 | 15.375 | 6.62 | 17.4783 | -0.884 | 104.113 | 0 | 0.091 | 0
2011-09-05 00:05 | 0 | 0 | 234.1632 | 16.221 | 24.4929 | 129.8552 | 15.386 | 6.9284 | 17.5644 | -0.835 | 104.308 | 0 | 0.091 | 0
2011-09-05 00:10 | 0 | 0 | 234.7683 | 16.2 | 24.7852 | 130.7103 | 15.386 | 7.0347 | 17.7505 | -0.814 | 104.058 | 0 | 0.091 | 0
2011-09-05 00:15 | 0 | 0 | 235.2967 | 16.196 | 25.0505 | 131.7777 | 15.394 | 7.2766 | 17.7739 | -0.802 | 103.519 | 0 | 0.091 | 0
2011-09-05 00:20 | 0 | 0 | 234.2055 | 16.209 | 25.3055 | 132.4895 | 15.393 | 7.5437 | 17.7618 | -0.816 | 101.716 | 0 | 0.091 | 0
2011-09-05 00:25 | 0 | 0 | 232.2772 | 16.213 | 25.5493 | 133.2892 | 15.398 | 7.7492 | 17.8002 | -0.815 | 98.988 | 0 | 0.09 | 0
2011-09-05 00:30 | 0 | 0 | 229.6928 | 16.202 | 25.7691 | 134.0608 | 15.403 | 8.2702 | 17.4989 | -0.799 | 95.632 | 0 | 0.09 | 0
2011-09-05 00:35 | 0 | 0 | 226.7754 | 16.195 | 25.9185 | 134.6574 | 15.406 | 8.4083 | 17.5102 | -0.789 | 92.118 | 0 | 0.09 | 0
2011-09-05 00:40 | 0 | 0 | 224.9072 | 16.182 | 26.1146 | 135.2942 | 15.404 | 8.679 | 17.4356 | -0.778 | 89.613 | 0 | 0.09 | 0
2011-09-05 00:45 | 0 | 0 | 222.7486 | 16.184 | 26.284 | 135.9636 | 15.4 | 8.3325 | 17.9515 | -0.784 | 86.785 | 0 | 0.09 | 0
2011-09-05 00:50 | 0 | 0 | 219.7414 | 16.185 | 26.4114 | 136.7134 | 15.396 | 8.4413 | 17.9702 | -0.789 | 83.028 | 0 | 0.09 | 0
2011-09-05 00:55 | 0 | 0 | 215.6714 | 16.186 | 26.5048 | 137.4914 | 15.393 | 8.3031 | 18.2017 | -0.793 | 78.18 | 0 | 0.088 | 0
2011-09-05 01:00 | 0 | 0 | 212.516 | 16.166 | 26.7063 | 138.106 | 15.381 | 8.2902 | 18.4161 | -0.785 | 74.41 | 0 | 0.088 | 0
2011-09-05 01:05 | 0 | 0 | 208.787 | 16.164 | 26.8361 | 138.815 | 15.366 | 8.3628 | 18.4734 | -0.798 | 69.972 | 0 | 0.088 | 0
2011-09-05 01:10 | 0 | 0 | 205.2869 | 16.171 | 26.9514 | 139.2559 | 15.359 | 8.6114 | 18.3399 | -0.812 | 66.031 | 0 | 0.088 | 0
2011-09-05 01:15 | 0 | 0 | 201.5414 | 16.175 | 27.1115 | 139.9084 | 15.351 | 8.9231 | 18.1884 | -0.824 | 61.633 | 0 | 0.088 | 0
2011-09-05 01:20 | 0 | 0 | 196.9135 | 16.169 | 27.21 | 140.4945 | 15.347 | 9.1649 | 18.0451 | -0.822 | 56.419 | 0 | 0.088 | 0
2011-09-05 01:25 | 0 | 0 | 192.7068 | 16.165 | 27.3243 | 140.9358 | 15.332 | 9.0673 | 18.2571 | -0.833 | 51.771 | 0 | 0.088 | 0
2011-09-05 01:30 | 0 | 0 | 187.75 | 16.15 | 27.4463 | 141.482 | 15.323 | 9.0849 | 18.3614 | -0.827 | 46.268 | 0 | 0.088 | 0
2011-09-05 01:35 | 0 | 0 | 182.9693 | 16.157 | 27.5446 | 142.0193 | 15.322 | 9.1007 | 18.444 | -0.835 | 40.95 | 0 | 0.088 | 0
2011-09-05 01:40 | 0 | 0 | 179.077 | 16.16 | 27.6286 | 142.503 | 15.319 | 9.0858 | 18.5428 | -0.841 | 36.574 | 0 | 0.088 | 0
2011-09-05 01:45 | 0 | 0 | 174.0557 | 16.159 | 27.6895 | 143.1577 | 15.311 | 9.2044 | 18.4851 | -0.848 | 30.898 | 0 | 0.088 | 0
2011-09-05 01:50 | 0 | 0 | 169.1509 | 16.171 | 27.7586 | 143.4469 | 15.303 | 9.1751 | 18.5834 | -0.868 | 25.704 | 0 | 0.088 | 0
2011-09-05 01:55 | 0 | 0 | 164.3156 | 16.176 | 27.8239 | 143.9466 | 15.285 | 8.9458 | 18.8781 | -0.891 | 20.369 | 0 | 0.088 | 0
2011-09-05 02:00 | 0 | 0 | 159.1221 | 16.189 | 27.8493 | 144.7211 | 15.282 | 8.9698 | 18.8795 | -0.907 | 14.401 | 0 | 0.088 | 0
2011-09-05 02:05 | 0 | 0 | 154.1989 | 16.196 | 27.896 | 144.8529 | 15.281 | 8.869 | 19.027 | -0.915 | 9.346 | 0 | 0.088 | 0
2011-09-05 02:10 | 0 | 0 | 148.8725 | 16.18 | 27.6749 | 145.4225 | 15.277 | 8.7146 | 18.9603 | -0.903 | 3.45 | 0 | 0.088 | 0
2011-09-05 02:15 | 13.85 | 1 | 144.3329 | 16.1 | 27.5755 | 144.7279 | 15.278 | 9.0563 | 18.5192 | -0.822 | -0.395 | 0 | 0.088 | 0
2011-09-05 02:20 | 20.7 | 1 | 140.0846 | 15.622 | 18.4007 | 141.3916 | 15.362 | 9.7073 | 8.6934 | -0.26 | -1.307 | 0 | 0.088 | 0
2011-09-05 02:25 | 22.3 | 1 | 136.4231 | 15.036 | 13.7732 | 138.1711 | 15.227 | 7.9366 | 5.8366 | 0.191 | -1.748 | 0 | 0.088 | 0
2011-09-05 02:30 | 22.3 | 1 | 132.6748 | 14.573 | 11.4057 | 134.5738 | 14.827 | 1.4245 | 9.9813 | 0.254 | -1.899 | 0 | 0.088 | 0
2011-09-05 02:35 | 23.05 | 1 | 129.0067 | 14.589 | 7.91 | 131.0277 | 14.789 | 1.3372 | 6.5728 | 0.2 | -2.021 | 0 | 0.088 | 0
2011-09-05 02:40 | 22.3 | 1 | 125.4879 | 14.684 | 4.8619 | 127.7349 | 14.764 | 1.3176 | 3.5443 | 0.08 | -2.247 | 0 | 0.088 | 0
2011-09-05 02:45 | 19.9 | 1 | 122.5868 | 14.818 | 3.4242 | 124.3938 | 14.74 | 1.3457 | 2.0785 | -0.078 | -1.807 | 0 | 0.088 | 0
2011-09-05 02:50 | 17.6 | 1 | 119.8219 | 14.751 | 3.6853 | 121.6199 | 14.72 | 1.4626 | 2.2227 | -0.031 | -1.798 | 0 | 0.088 | 0
2011-09-05 02:55 | 17.6 | 1 | 117.3748 | 14.726 | 3.6803 | 118.9328 | 14.703 | 1.3401 | 2.3402 | -0.023 | -1.558 | 0 | 0.09 | 0
2011-09-05 03:00 | 14.6 | 1 | 115.5182 | 14.717 | 3.2224 | 116.5752 | 14.672 | 1.2526 | 1.9698 | -0.045 | -1.057 | 0 | 0.09 | 0
2011-09-05 03:05 | 13.1 | 1 | 113.3792 | 14.688 | 3.4137 | 114.4002 | 14.637 | 1.1384 | 2.2752 | -0.051 | -1.021 | 0 | 0.09 | 0
2011-09-05 03:10 | 11.6 | 1 | 111.7618 | 14.686 | 2.599 | 112.6168 | 14.61 | 1.0178 | 1.5812 | -0.076 | -0.855 | 0 | 0.09 | 0
2011-09-05 03:15 | 10.85 | 1 | 110.2262 | 14.681 | 2.464 | 111.0082 | 14.576 | 0.85144 | 1.6126 | -0.105 | -0.782 | 0 | 0.09 | 0
2011-09-05 03:20 | 10.1 | 1 | 108.7299 | 14.622 | 2.2548 | 109.6639 | 14.55 | 0.77893 | 1.4759 | -0.072 | -0.934 | 0 | 0.09 | 0
2011-09-05 03:25 | 8.6 | 1 | 107.5392 | 14.588 | 2.2284 | 108.4842 | 14.52 | 0.66731 | 1.5611 | -0.068 | -0.945 | 0 | 0.09 | 0
2011-09-05 03:30 | 7.2 | 1 | 106.3592 | 14.587 | 2.0732 | 107.3842 | 14.501 | 0.6086 | 1.4646 | -0.086 | -1.025 | 0 | 0.09 | 0
2011-09-05 03:35 | 7.2 | 1 | 105.4913 | 14.541 | 1.844 | 106.0813 | 14.481 | 0.58929 | 1.2547 | -0.06 | -0.59 | 0 | 0.09 | 0
2011-09-05 03:40 | 5.7 | 1 | 104.5664 | 14.534 | 1.8164 | 105.0804 | 14.459 | 0.53096 | 1.2854 | -0.075 | -0.514 | 0 | 0.091 | 0
2011-09-05 03:45 | 5.7 | 1 | 103.8127 | 14.505 | 1.7061 | 104.3617 | 14.442 | 0.49873 | 1.2074 | -0.063 | -0.549 | 0 | 0.091 | 0
2011-09-05 03:50 | 5.7 | 1 | 103.2127 | 14.487 | 1.6721 | 103.6797 | 14.421 | 0.49251 | 1.1796 | -0.066 | -0.467 | 0 | 0.091 | 0
2011-09-05 03:55 | 5.7 | 1 | 102.7888 | 14.46 | 1.5691 | 103.1128 | 14.404 | 0.46682 | 1.1022 | -0.056 | -0.324 | 0 | 0.091 | 0
2011-09-05 04:00 | 5.7 | 1 | 102.0545 | 14.415 | 1.4739 | 102.5215 | 14.39 | 0.46052 | 1.0134 | -0.025 | -0.467 | 0 | 0.091 | 0
2011-09-05 04:05 | 5 | 1 | 101.5493 | 14.4 | 1.3024 | 102.3053 | 14.372 | 0.44781 | 0.85455 | -0.028 | -0.756 | 0 | 0.091 | 0
2011-09-05 04:10 | 5.7 | 1 | 101.2672 | 14.368 | 1.2897 | 101.7242 | 14.356 | 0.44799 | 0.84171 | -0.012 | -0.457 | 0 | 0.092 | 0
2011-09-05 04:15 | 4.3 | 1 | 100.7056 | 14.365 | 1.1599 | 101.3416 | 14.337 | 0.44174 | 0.71816 | -0.028 | -0.636 | 0 | 0.092 | 0
2011-09-05 04:20 | 4.3 | 1 | 100.4152 | 14.309 | 1.0053 | 100.8982 | 14.322 | 0.43545 | 0.56984 | 0.013 | -0.483 | 0 | 0.092 | 0
2011-09-05 04:25 | 4.3 | 1 | 100.3109 | 14.322 | 0.9847 | 101.0119 | 14.306 | 0.43563 | 0.54907 | -0.016 | -0.701 | 0 | 0.093 | 0
2011-09-05 04:30 | 4.3 | 1 | 100.1272 | 14.369 | 0.97004 | 100.4512 | 14.293 | 0.44223 | 0.52781 | -0.076 | -0.324 | 0 | 0.093 | 0
2011-09-05 04:35 | 4.3 | 1 | 99.8775 | 14.276 | 0.97909 | 100.4045 | 14.277 | 0.44241 | 0.53668 | 0.001 | -0.527 | 0 | 0.093 | 0
2011-09-05 04:40 | 4.3 | 1 | 99.4258 | 14.274 | 0.83785 | 99.9728 | 14.253 | 0.44267 | 0.39517 | -0.021 | -0.547 | 0 | 0.093 | 0
2011-09-05 04:45 | 4.3 | 1 | 99.4398 | 14.294 | 0.84412 | 99.9138 | 14.24 | 0.43635 | 0.40777 | -0.054 | -0.474 | 0 | 0.093 | 0
2011-09-05 04:50 | 2.8 | 1 | 99.502 | 14.274 | 0.8044 | 99.552 | 14.224 | 0.44299 | 0.36141 | -0.05 | -0.05 | 0 | 0.093 | 0
2011-09-05 04:55 | 4.3 | 1 | 99.1129 | 14.237 | 0.77843 | 99.5079 | 14.196 | 0.43683 | 0.3416 | -0.041 | -0.395 | 0 | 0.094 | 0
2011-09-05 05:00 | 4.3 | 1 | 98.9656 | 14.182 | 0.85323 | 99.4746 | 14.172 | 0.42414 | 0.42909 | -0.01 | -0.509 | 0 | 0.094 | 0
2011-09-05 05:05 | 3.55 | 1 | 99.1528 | 14.197 | 0.80597 | 99.3268 | 14.155 | 0.44376 | 0.36221 | -0.042 | -0.174 | 0 | 0.094 | 0
2011-09-05 05:10 | 4.3 | 1 | 99.1088 | 14.169 | 0.79315 | 99.0038 | 14.13 | 0.44404 | 0.34911 | -0.039 | 0.105 | 0 | 0.094 | 0
2011-09-05 05:15 | 3.55 | 1 | 98.8888 | 14.146 | 0.79361 | 99.3328 | 14.105 | 0.45081 | 0.3428 | -0.041 | -0.444 | 0 | 0.094 | 0
2011-09-05 05:20 | 2.8 | 1 | 98.6778 | 14.08 | 0.72803 | 99.2828 | 14.082 | 0.45758 | 0.27045 | 0.002 | -0.605 | 0 | 0.094 | 0
2011-09-05 05:25 | 3.55 | 1 | 98.9585 | 14.099 | 0.75439 | 99.0225 | 14.06 | 0.45783 | 0.29656 | -0.039 | -0.064 | 0 | 0.096 | 0
2011-09-05 05:30 | 4.3 | 1 | 98.9581 | 14.063 | 0.76847 | 98.9521 | 14.039 | 0.45807 | 0.3104 | -0.024 | 0.006 | 0 | 0.096 | 0
2011-09-05 05:35 | 3.55 | 1 | 98.7471 | 14.008 | 0.78296 | 99.0371 | 14.015 | 0.45183 | 0.33113 | 0.007 | -0.29 | 0 | 0.096 | 0
2011-09-05 05:40 | 2.8 | 1 | 98.7627 | 14.012 | 0.81649 | 98.9457 | 13.993 | 0.4586 | 0.35789 | -0.019 | -0.183 | 0 | 0.097 | 0
2011-09-05 05:45 | 2.8 | 1 | 98.5855 | 13.993 | 0.81015 | 98.9285 | 13.974 | 0.46535 | 0.3448 | -0.019 | -0.343 | 0 | 0.097 | 0
2011-09-05 05:50 | 2.8 | 1 | 98.5582 | 13.978 | 0.82393 | 98.9632 | 13.952 | 0.45907 | 0.36486 | -0.026 | -0.405 | 0 | 0.097 | 0
2011-09-05 05:55 | 3.55 | 1 | 98.5043 | 13.941 | 0.77757 | 98.8073 | 13.93 | 0.46586 | 0.31171 | -0.011 | -0.303 | 0 | 0.097 | 0
2011-09-05 06:00 | 4.3 | 1 | 98.5297 | 13.925 | 0.81155 | 98.8107 | 13.912 | 0.45954 | 0.35202 | -0.013 | -0.281 | 0 | 0.097 | 0
2011-09-05 06:05 | 4.3 | 1 | 98.3125 | 13.9 | 0.80532 | 98.7355 | 13.895 | 0.46627 | 0.33905 | -0.005 | -0.423 | 0 | 0.097 | 0
2011-09-05 06:10 | 2.8 | 1 | 98.3226 | 13.871 | 0.83293 | 98.6076 | 13.875 | 0.46651 | 0.36642 | 0.004 | -0.285 | 0 | 0.097 | 0
2011-09-05 06:15 | 2.8 | 1 | 98.4402 | 13.869 | 0.78573 | 98.8832 | 13.855 | 0.46019 | 0.32554 | -0.014 | -0.443 | 0 | 0.097 | 1
2011-09-05 06:20 | 2.8 | 1 | 98.1927 | 13.836 | 0.80664 | 98.6267 | 13.841 | 0.46691 | 0.33973 | 0.005 | -0.434 | 0 | 0.097 | 1
2011-09-05 06:25 | 2.8 | 1 | 98.36 | 13.801 | 0.80736 | 98.562 | 13.82 | 0.4606 | 0.34675 | 0.019 | -0.202 | 0 | 0.099 | 1
2011-09-05 06:30 | 2.8 | 1 | 98.3583 | 13.817 | 0.78677 | 98.7403 | 13.804 | 0.46734 | 0.31943 | -0.013 | -0.382 | 0 | 0.099 | 1
2011-09-05 06:35 | 2.8 | 1 | 98.2995 | 13.771 | 0.79445 | 98.5645 | 13.786 | 0.46756 | 0.32689 | 0.015 | -0.265 | 0 | 0.099 | 1
2011-09-05 06:40 | 4.3 | 1 | 98.4464 | 13.801 | 0.80736 | 98.6684 | 13.77 | 0.46774 | 0.33961 | -0.031 | -0.222 | 0 | 0.099 | 1
2011-09-05 06:45 | 2.8 | 1 | 98.3803 | 13.725 | 0.80892 | 98.5233 | 13.749 | 0.46799 | 0.34093 | 0.024 | -0.143 | 0 | 0.099 | 1
2011-09-05 06:50 | 2.8 | 1 | 98.4472 | 13.721 | 0.81578 | 98.7102 | 13.734 | 0.46817 | 0.34761 | 0.013 | -0.263 | 0 | 0.099 | 1
2011-09-05 06:55 | 3.55 | 1 | 98.0093 | 13.686 | 0.80295 | 98.7593 | 13.718 | 0.46836 | 0.33459 | 0.032 | -0.75 | 0 | 0.099 | 1
2011-09-05 07:00 | 2.8 | 1 | 98.3488 | 13.723 | 0.80219 | 98.7488 | 13.698 | 0.4686 | 0.3336 | -0.025 | -0.4 | 0 | 0.099 | 1
2011-09-05 07:05 | 3.55 | 1 | 98.2197 | 13.717 | 0.80231 | 98.4607 | 13.687 | 0.46873 | 0.33359 | -0.03 | -0.241 | 0 | 0.099 | 1
2011-09-05 07:10 | 2.8 | 1 | 98.2889 | 13.696 | 0.7892 | 98.5429 | 13.671 | 0.46892 | 0.32029 | -0.025 | -0.254 | 0 | 0.101 | 1
2011-09-05 07:15 | 2.8 | 1 | 98.315 | 13.638 | 0.79715 | 98.64 | 13.655 | 0.46911 | 0.32805 | 0.017 | -0.325 | 0 | 0.101 | 1
2011-09-05 07:20 | 2.8 | 1 | 98.1538 | 13.669 | 0.78975 | 98.5548 | 13.637 | 0.46932 | 0.32043 | -0.032 | -0.401 | 0 | 0.101 | 1
2011-09-05 07:25 | 4.3 | 1 | 98.1151 | 13.593 | 0.76416 | 98.5391 | 13.622 | 0.4695 | 0.29467 | 0.029 | -0.424 | 0 | 0.101 | 1
2011-09-05 07:30 | 2.8 | 1 | 98.1095 | 13.649 | 0.78337 | 98.3965 | 13.609 | 0.46306 | 0.32031 | -0.04 | -0.287 | 0 | 0.101 | 1
2011-09-05 07:35 | 3.55 | 1 | 98.232 | 13.639 | 0.79035 | 98.568 | 13.595 | 0.46323 | 0.32713 | -0.044 | -0.336 | 0 | 0.101 | 1
2011-09-05 07:40 | 4.3 | 1 | 98.2473 | 13.622 | 0.79069 | 98.5323 | 13.58 | 0.4634 | 0.32729 | -0.042 | -0.285 | 0 | 0.099 | 1
2011-09-05 07:45 | 3.55 | 1 | 98.1733 | 13.608 | 0.77742 | 98.4773 | 13.571 | 0.46351 | 0.31391 | -0.037 | -0.304 | 0 | 0.099 | 1
2011-09-05 07:50 | 2.8 | 1 | 98.3008 | 13.589 | 0.78458 | 98.3988 | 13.558 | 0.46366 | 0.32092 | -0.031 | -0.098 | 0 | 0.099 | 1
2011-09-05 07:55 | 4.3 | 1 | 98.0293 | 13.573 | 0.79169 | 98.5793 | 13.547 | 0.46379 | 0.3279 | -0.026 | -0.55 | 0 | 0.101 | 1
2011-09-05 08:00 | 4.3 | 1 | 98.2377 | 13.569 | 0.79177 | 98.6467 | 13.534 | 0.46394 | 0.32783 | -0.035 | -0.409 | 0 | 0.101 | 1
2011-09-05 08:05 | 3.55 | 1 | 98.2053 | 13.519 | 0.76561 | 98.2983 | 13.527 | 0.46402 | 0.30159 | 0.008 | -0.093 | 0 | 0.101 | 1
2011-09-05 08:10 | 4.3 | 1 | 98.1926 | 13.522 | 0.79272 | 98.4426 | 13.515 | 0.45756 | 0.33516 | -0.007 | -0.25 | 0 | 0.099 | 1
2011-09-05 08:15 | 4.3 | 1 | 98.1412 | 13.546 | 0.79223 | 98.3152 | 13.502 | 0.46432 | 0.32791 | -0.044 | -0.174 | 0 | 0.099 | 1
2011-09-05 08:20 | 4.3 | 1 | 98.2631 | 13.491 | 0.82059 | 98.6251 | 13.501 | 0.45773 | 0.36287 | 0.01 | -0.362 | 0 | 0.099 | 1
2011-09-05 08:25 | 3.55 | 1 | 98.3359 | 13.515 | 0.79286 | 98.5519 | 13.487 | 0.46449 | 0.32837 | -0.028 | -0.216 | 0 | 0.101 | 1
2011-09-05 08:30 | 4.3 | 1 | 98.2396 | 13.514 | 0.77929 | 98.4726 | 13.476 | 0.45802 | 0.32127 | -0.038 | -0.233 | 0 | 0.101 | 1
2011-09-05 08:35 | 3.55 | 1 | 98.1213 | 13.487 | 0.79343 | 98.5673 | 13.469 | 0.46471 | 0.32872 | -0.018 | -0.446 | 0 | 0.101 | 1
2011-09-05 08:40 | 2.8 | 1 | 98.1912 | 13.5 | 0.77957 | 98.3902 | 13.468 | 0.46472 | 0.31485 | -0.032 | -0.199 | 0 | 0.101 | 1
2011-09-05 08:45 | 4.3 | 1 | 98.1285 | 13.482 | 0.77993 | 98.3385 | 13.461 | 0.4648 | 0.31513 | -0.021 | -0.21 | 0 | 0.101 | 1
2011-09-05 08:50 | 4.3 | 1 | 98.209 | 13.487 | 0.75945 | 98.406 | 13.449 | 0.46494 | 0.29451 | -0.038 | -0.197 | 0 | 0.101 | 1
2011-09-05 08:55 | 2.8 | 1 | 98.0297 | 13.474 | 0.7597 | 98.4307 | 13.45 | 0.46493 | 0.29477 | -0.024 | -0.401 | 0 | 0.099 | 1
2011-09-05 09:00 | 2.8 | 1 | 97.8565 | 13.483 | 0.73918 | 98.5765 | 13.444 | 0.465 | 0.27418 | -0.039 | -0.72 | 0 | 0.099 | 1
2011-09-05 09:05 | 2.8 | 1 | 97.8633 | 13.446 | 0.73309 | 98.4003 | 13.434 | 0.4585 | 0.27459 | -0.012 | -0.537 | 0 | 0.099 | 1
2011-09-05 09:10 | 4.3 | 1 | 97.9481 | 13.452 | 0.76013 | 98.4281 | 13.434 | 0.46512 | 0.29501 | -0.018 | -0.48 | 0 | 0.099 | 1
2011-09-05 09:15 | 4.3 | 1 | 98.0738 | 13.473 | 0.74615 | 98.4878 | 13.432 | 0.46514 | 0.281 | -0.041 | -0.414 | 0 | 0.099 | 1
2011-09-05 09:20 | 2.8 | 1 | 97.8712 | 13.458 | 0.73287 | 98.4032 | 13.438 | 0.46507 | 0.2678 | -0.02 | -0.532 | 0 | 0.099 | 1
2011-09-05 09:25 | 3.55 | 1 | 97.9535 | 13.463 | 0.74634 | 98.4245 | 13.436 | 0.45848 | 0.28786 | -0.027 | -0.471 | 0 | 0.098 | 1
2011-09-05 09:30 | 4.3 | 1 | 97.8468 | 13.465 | 0.73952 | 98.4418 | 13.434 | 0.4585 | 0.28101 | -0.031 | -0.595 | 0 | 0.098 | 1
2011-09-05 09:35 | 4.3 | 1 | 97.9625 | 13.474 | 0.74613 | 98.3715 | 13.44 | 0.45843 | 0.28769 | -0.034 | -0.409 | 0 | 0.098 | 1
2011-09-05 09:40 | 4.3 | 1 | 98.0019 | 13.484 | 0.73916 | 98.4549 | 13.446 | 0.45836 | 0.28079 | -0.038 | -0.453 | 0 | 0.099 | 1
2011-09-05 09:45 | 4.3 | 1 | 98.1832 | 13.481 | 0.73921 | 98.4582 | 13.451 | 0.45831 | 0.28091 | -0.03 | -0.275 | 0 | 0.099 | 1
2011-09-05 09:50 | 2.8 | 1 | 98.1861 | 13.461 | 0.71249 | 98.4361 | 13.469 | 0.4581 | 0.2544 | 0.008 | -0.25 | 0 | 0.099 | 1
2011-09-05 09:55 | 3.55 | 1 | 97.8389 | 13.474 | 0.72579 | 98.3239 | 13.479 | 0.45798 | 0.26781 | 0.005 | -0.485 | 0 | 0.099 | 1
2011-09-05 10:00 | 2.8 | 1 | 98.1743 | 13.479 | 0.7257 | 98.4473 | 13.488 | 0.45788 | 0.26783 | 0.009 | -0.273 | 0 | 0.099 | 1
2011-09-05 10:05 | 3.55 | 1 | 98.2957 | 13.521 | 0.7114 | 98.7597 | 13.507 | 0.45766 | 0.25375 | -0.014 | -0.464 | 0 | 0.099 | 1
2011-09-05 10:10 | 4.3 | 1 | 98.0073 | 13.512 | 0.73186 | 98.4713 | 13.523 | 0.45747 | 0.27439 | 0.011 | -0.464 | 0 | 0.099 | 1
2011-09-05 10:15 | 3.55 | 1 | 98.1821 | 13.534 | 0.74498 | 98.5351 | 13.548 | 0.45718 | 0.2878 | 0.014 | -0.353 | 0 | 0.099 | 1
2011-09-05 10:20 | 2.8 | 1 | 97.9365 | 13.567 | 0.75112 | 98.2425 | 13.567 | 0.46355 | 0.28757 | 0 | -0.306 | 0 | 0.099 | 1
2011-09-05 10:25 | 2.1 | 1 | 97.9509 | 13.611 | 0.77058 | 98.4339 | 13.585 | 0.46334 | 0.30724 | -0.026 | -0.483 | 0 | 0.098 | 1
2011-09-05 10:30 | 0 | 0 | 100.4367 | 13.612 | 0.72999 | 99.4057 | 13.591 | 0.45668 | 0.27331 | -0.021 | 1.031 | 0 | 0.098 | 1
2011-09-05 10:35 | 0 | 0 | 104.5615 | 13.623 | 0.69608 | 100.9035 | 13.588 | 0.45672 | 0.23936 | -0.035 | 3.658 | 0 | 0.098 | 1
2011-09-05 10:40 | 0 | 0 | 109.9732 | 13.62 | 0.71635 | 103.0712 | 13.596 | 0.45663 | 0.25972 | -0.024 | 6.902 | 0 | 0.098 | 1
2011-09-05 10:45 | 0 | 0 | 119.7244 | 13.862 | 0.94852 | 105.0354 | 13.606 | 0.45651 | 0.49201 | -0.256 | 14.689 | 0 | 0.098 | 1
2011-09-05 10:50 | 0 | 0 | 128.4009 | 13.831 | 0.95609 | 106.9039 | 13.613 | 0.45643 | 0.49966 | -0.218 | 21.497 | 0 | 0.098 | 1
2011-09-05 10:55 | 0 | 0 | 135.0024 | 13.911 | 0.94733 | 108.3624 | 13.628 | 0.45626 | 0.49108 | -0.283 | 26.64 | 0 | 0.099 | 1
2011-09-05 11:00 | 0 | 0 | 141.1967 | 13.901 | 0.98846 | 109.6217 | 13.63 | 0.45623 | 0.53223 | -0.271 | 31.575 | 0 | 0.099 | 1
2011-09-05 11:05 | 0 | 0 | 147.3804 | 14.041 | 1.0667 | 111.1274 | 13.64 | 0.4627 | 0.60403 | -0.401 | 36.253 | 0 | 0.099 | 1
2011-09-05 11:10 | 0 | 0 | 153.6201 | 14.063 | 1.2652 | 112.2661 | 13.663 | 0.46901 | 0.7962 | -0.4 | 41.354 | 0 | 0.098 | 1
2011-09-05 11:15 | 0 | 0 | 158.4377 | 14.237 | 1.3629 | 113.6897 | 13.676 | 0.46886 | 0.89407 | -0.561 | 44.748 | 0 | 0.098 | 1
2011-09-05 11:20 | 0 | 0 | 162.6194 | 14.5 | 4.8697 | 114.8184 | 13.681 | 0.46222 | 4.4075 | -0.819 | 47.801 | 0 | 0.098 | 1
2011-09-05 11:25 | 0 | 0 | 165.4893 | 14.854 | 11.2681 | 116.1053 | 13.696 | 0.4752 | 10.7929 | -1.158 | 49.384 | 0 | 0.098 | 1
2011-09-05 11:30 | 0 | 0 | 169.3497 | 14.975 | 13.6967 | 117.0197 | 13.751 | 0.4614 | 13.2353 | -1.224 | 52.33 | 0 | 0.098 | 1
2011-09-05 11:35 | 0 | 0 | 175.8551 | 15.048 | 15.9435 | 118.2431 | 13.779 | 0.5137 | 15.4298 | -1.269 | 57.612 | 0 | 0.098 | 1
2011-09-05 11:40 | 0 | 0 | 179.6878 | 15.152 | 17.7009 | 119.0608 | 13.817 | 0.50004 | 17.2009 | -1.335 | 60.627 | 0 | 0.099 | 1
2011-09-05 11:45 | 0 | 0 | 182.9725 | 15.203 | 19.0244 | 120.3345 | 13.874 | 0.6716 | 18.3528 | -1.329 | 62.638 | 0 | 0.099 | 1
2011-09-05 11:50 | 0 | 0 | 185.9369 | 15.251 | 19.8672 | 121.1399 | 13.862 | 0.5258 | 19.3414 | -1.389 | 64.797 | 0 | 0.099 | 1
2011-09-05 11:55 | 0 | 0 | 191.7953 | 15.267 | 20.6529 | 122.1993 | 13.871 | 0.54547 | 20.1074 | -1.396 | 69.596 | 0 | 0.097 | 1
2011-09-05 12:00 | 0 | 0 | 196.288 | 15.306 | 21.6158 | 123.231 | 13.934 | 1.0286 | 20.5873 | -1.372 | 73.057 | 0 | 0.097 | 1
2011-09-05 12:05 | 0 | 0 | 199.4613 | 15.358 | 22.0889 | 124.1743 | 14.023 | 3.8439 | 18.245 | -1.335 | 75.287 | 0 | 0.097 | 1
2011-09-05 12:10 | 0 | 0 | 202.3223 | 15.403 | 22.7793 | 125.1673 | 14.095 | 4.8294 | 17.9499 | -1.308 | 77.155 | 0 | 0.098 | 1
2011-09-05 12:15 | 0 | 0 | 203.8879 | 15.477 | 23.6761 | 125.9359 | 14.149 | 5.3477 | 18.3284 | -1.328 | 77.952 | 0 | 0.098 | 1
2011-09-05 12:20 | 0 | 0 | 204.4234 | 15.489 | 24.2775 | 127.1274 | 14.192 | 5.7244 | 18.5531 | -1.297 | 77.296 | 0 | 0.098 | 1
2011-09-05 12:25 | 0 | 0 | 205.3136 | 15.549 | 24.687 | 127.7666 | 14.229 | 6.1804 | 18.5065 | -1.32 | 77.547 | 0 | 0.098 | 1
2011-09-05 12:30 | 0 | 0 | 204.3881 | 15.604 | 25.2025 | 128.5621 | 14.268 | 6.5917 | 18.6109 | -1.336 | 75.826 | 0 | 0.098 | 1
2011-09-05 12:35 | 0 | 0 | 205.1684 | 15.634 | 25.6482 | 129.6024 | 14.305 | 7.2464 | 18.4018 | -1.329 | 75.566 | 0 | 0.098 | 1
2011-09-05 12:40 | 0 | 0 | 206.3174 | 15.664 | 26.008 | 130.4414 | 14.349 | 7.8251 | 18.1829 | -1.315 | 75.876 | 0 | 0.098 | 1
2011-09-05 12:45 | 0 | 0 | 208.869 | 15.686 | 26.3301 | 131.369 | 14.389 | 8.0763 | 18.2538 | -1.297 | 77.5 | 0 | 0.098 | 1
2011-09-05 12:50 | 0 | 0 | 211.4473 | 15.727 | 26.5878 | 131.9513 | 14.421 | 8.5504 | 18.0374 | -1.306 | 79.496 | 0 | 0.098 | 1
2011-09-05 12:55 | 0 | 0 | 212.0343 | 15.743 | 26.8017 | 133.2013 | 14.459 | 9.0802 | 17.7215 | -1.284 | 78.833 | 0 | 0.099 | 1
2011-09-05 13:00 | 0 | 0 | 209.7131 | 15.779 | 27.0107 | 133.7831 | 14.494 | 9.4932 | 17.5176 | -1.285 | 75.93 | 0 | 0.099 | 1
2011-09-05 13:05 | 0 | 0 | 207.1605 | 15.849 | 27.3 | 134.7565 | 14.535 | 9.8417 | 17.4583 | -1.314 | 72.404 | 0 | 0.099 | 1
2011-09-05 13:10 | 0 | 0 | 205.2458 | 15.87 | 27.4153 | 135.4888 | 14.577 | 9.9508 | 17.4645 | -1.293 | 69.757 | 0 | 0.099 | 1
2011-09-05 13:15 | 0 | 0 | 202.8623 | 15.879 | 27.5215 | 135.9403 | 14.607 | 9.9192 | 17.6022 | -1.272 | 66.922 | 0 | 0.099 | 1
2011-09-05 13:20 | 0 | 0 | 199.961 | 15.888 | 27.6363 | 136.618 | 14.628 | 9.8581 | 17.7782 | -1.26 | 63.343 | 0 | 0.099 | 1
2011-09-05 13:25 | 0 | 0 | 197.9563 | 15.901 | 27.7224 | 137.5963 | 14.638 | 10.4384 | 17.2841 | -1.263 | 60.36 | 0 | 0.098 | 1
2011-09-05 13:30 | 0 | 0 | 196.5182 | 15.914 | 27.8605 | 138.4832 | 14.675 | 10.4845 | 17.376 | -1.239 | 58.035 | 0 | 0.098 | 1
2011-09-05 13:35 | 0 | 0 | 193.7939 | 15.921 | 27.9422 | 138.7319 | 14.7 | 10.8783 | 17.0638 | -1.221 | 55.062 | 0 | 0.098 | 1
2011-09-05 13:40 | 0 | 0 | 191.0604 | 15.916 | 28.0843 | 139.3184 | 14.734 | 10.9972 | 17.0871 | -1.182 | 51.742 | 0 | 0.098 | 1
2011-09-05 13:45 | 0 | 0 | 189.3798 | 15.93 | 28.109 | 139.8958 | 14.741 | 10.915 | 17.194 | -1.189 | 49.484 | 0 | 0.098 | 1
2011-09-05 13:50 | 0 | 0 | 185.5016 | 15.941 | 28.2832 | 140.3816 | 14.78 | 11.1367 | 17.1465 | -1.161 | 45.12 | 0 | 0.098 | 1
2011-09-05 13:55 | 0 | 0 | 181.0654 | 15.947 | 28.3223 | 141.4204 | 14.815 | 11.0546 | 17.2677 | -1.132 | 39.645 | 0 | 0.098 | 1
2011-09-05 14:00 | 0 | 0 | 177.9994 | 15.956 | 28.446 | 141.6654 | 14.827 | 11.1314 | 17.3145 | -1.129 | 36.334 | 0 | 0.098 | 1
2011-09-05 14:05 | 0 | 0 | 175.6849 | 15.975 | 28.5451 | 142.7469 | 14.853 | 11.2122 | 17.3329 | -1.122 | 32.938 | 0 | 0.098 | 1
2011-09-05 14:10 | 0 | 0 | 172.1341 | 16.027 | 28.5424 | 143.4351 | 14.881 | 11.1481 | 17.3943 | -1.146 | 28.699 | 0 | 0.097 | 1
2011-09-05 14:15 | 0 | 0 | 169.1433 | 16.021 | 28.6421 | 143.8613 | 14.891 | 11.2815 | 17.3606 | -1.13 | 25.282 | 0 | 0.097 | 1
2011-09-05 14:20 | 0 | 0 | 165.4368 | 16.051 | 28.6811 | 144.2428 | 14.912 | 11.2835 | 17.3976 | -1.139 | 21.194 | 0 | 0.097 | 1
2011-09-05 14:25 | 0 | 0 | 161.17 | 16.066 | 28.679 | 144.618 | 14.914 | 11.3631 | 17.3159 | -1.152 | 16.552 | 0 | 0.097 | 1
2011-09-05 14:30 | 0 | 0 | 156.6585 | 16.057 | 28.4171 | 145.2375 | 14.919 | 11.2494 | 17.1676 | -1.138 | 11.421 | 0 | 0.097 | 1
2011-09-05 14:35 | 0 | 0 | 152.1815 | 16.091 | 27.0141 | 145.3385 | 14.924 | 10.7685 | 16.2456 | -1.167 | 6.843 | 0 | 0.097 | 1
2011-09-05 14:40 | 8.6 | 1 | 147.3051 | 16.129 | 28.5731 | 145.9661 | 14.894 | 10.5296 | 18.0435 | -1.235 | 1.339 | 0 | 0.097 | 1
2011-09-05 14:45 | 16.1 | 1 | 142.6049 | 16.373 | 28.2014 | 143.9899 | 14.945 | 12.5859 | 15.6155 | -1.428 | -1.385 | 0 | 0.097 | 1
2011-09-05 14:50 | 19.1 | 1 | 139.8348 | 15.746 | 18.4673 | 141.1418 | 14.925 | 12.0431 | 6.4243 | -0.821 | -1.307 | 0 | 0.097 | 1
2011-09-05 14:55 | 23.05 | 1 | 137.2845 | 15.566 | 13.3568 | 138.7115 | 14.711 | 2.3204 | 11.0365 | -0.855 | -1.427 | 0 | 0.097 | 1
2011-09-05 15:00 | 23.8 | 1 | 132.7273 | 15.803 | 12.8396 | 134.7063 | 14.435 | 1.0426 | 11.797 | -1.368 | -1.979 | 0 | 0.097 | 1
2011-09-05 15:05 | 23.8 | 1 | 130.0232 | 15.697 | 8.8996 | 131.4152 | 14.439 | 1.3903 | 7.5093 | -1.258 | -1.392 | 0 | 0.097 | 1
2011-09-05 15:10 | 22.3 | 1 | 126.5909 | 14.633 | 4.0866 | 128.1759 | 14.455 | 1.2869 | 2.7997 | -0.178 | -1.585 | 0 | 0.097 | 1
2011-09-05 15:15 | 20.7 | 1 | 123.5346 | 14.544 | 3.7562 | 125.1886 | 14.491 | 1.3748 | 2.3815 | -0.053 | -1.654 | 0 | 0.097 | 1
2011-09-05 15:20 | 20.7 | 1 | 120.6587 | 14.582 | 3.9293 | 122.2737 | 14.539 | 1.4693 | 2.46 | -0.043 | -1.615 | 0 | 0.097 | 1
2011-09-05 15:25 | 17.6 | 1 | 117.9082 | 14.611 | 3.6324 | 119.7082 | 14.578 | 1.523 | 2.1095 | -0.033 | -1.8 | 0 | 0.098 | 1
2011-09-05 15:30 | 16.1 | 1 | 115.693 | 14.602 | 3.4869 | 117.413 | 14.601 | 1.4052 | 2.0817 | -0.001 | -1.72 | 0 | 0.098 | 1
2011-09-05 15:35 | 13.1 | 1 | 114.1648 | 14.646 | 3.0038 | 115.4588 | 14.623 | 1.2814 | 1.7224 | -0.023 | -1.294 | 0 | 0.098 | 1
2011-09-05 15:40 | 13.1 | 1 | 112.379 | 14.667 | 2.7434 | 113.358 | 14.672 | 1.1509 | 1.5924 | 0.005 | -0.979 | 0 | 0.097 | 1
2011-09-05 15:45 | 13.1 | 1 | 111.2953 | 14.697 | 2.4275 | 112.2323 | 14.705 | 1.0355 | 1.392 | 0.008 | -0.937 | 0 | 0.097 | 1
2011-09-05 15:50 | 10.1 | 1 | 109.4014 | 14.72 | 2.2421 | 110.7544 | 14.748 | 0.86765 | 1.3745 | 0.028 | -1.353 | 0 | 0.097 | 1
2011-09-05 15:55 | 9.35 | 1 | 108.0776 | 14.745 | 2.0229 | 109.0456 | 14.762 | 0.78798 | 1.2349 | 0.017 | -0.968 | 0 | 0.097 | 1
2011-09-05 16:00 | 8.6 | 1 | 107.164 | 14.75 | 1.9248 | 108.217 | 14.774 | 0.71542 | 1.2094 | 0.024 | -1.053 | 0 | 0.097 | 1
2011-09-05 16:05 | 7.9 | 1 | 105.72 | 14.769 | 1.7293 | 106.554 | 14.797 | 0.63662 | 1.0927 | 0.028 | -0.834 | 0 | 0.097 | 1
2011-09-05 16:10 | 7.2 | 1 | 105.0954 | 14.785 | 1.6319 | 105.8824 | 14.816 | 0.59734 | 1.0346 | 0.031 | -0.787 | 0 | 0.098 | 1
2011-09-05 16:15 | 6.45 | 1 | 104.4414 | 14.802 | 1.4732 | 105.1034 | 14.832 | 0.53892 | 0.93432 | 0.03 | -0.662 | 0 | 0.098 | 1
2011-09-05 16:20 | 7.2 | 1 | 103.6647 | 14.822 | 1.3157 | 104.4677 | 14.855 | 0.52574 | 0.78996 | 0.033 | -0.803 | 0 | 0.098 | 1
2011-09-05 16:25 | 6.45 | 1 | 103.4443 | 14.845 | 1.1527 | 103.9733 | 14.872 | 0.49983 | 0.65284 | 0.027 | -0.529 | 0 | 0.097 | 1
2011-09-05 16:30 | 5.7 | 1 | 102.7551 | 14.848 | 1.0586 | 103.5461 | 14.888 | 0.48681 | 0.57176 | 0.04 | -0.791 | 0 | 0.097 | 1
2011-09-05 16:35 | 5.7 | 1 | 102.3597 | 14.882 | 0.85152 | 102.7607 | 14.898 | 0.46751 | 0.38401 | 0.016 | -0.401 | 0 | 0.097 | 1
2011-09-05 16:40 | 5.7 | 1 | 102.0169 | 14.902 | 0.79837 | 102.3759 | 14.918 | 0.4609 | 0.33748 | 0.016 | -0.359 | 0 | 0.096 | 1
2011-09-05 16:45 | 5.7 | 1 | 101.8816 | 14.922 | 0.75203 | 102.1766 | 14.942 | 0.45425 | 0.29778 | 0.02 | -0.295 | 0 | 0.096 | 1
2011-09-05 16:50 | 5.7 | 1 | 101.2754 | 14.948 | 0.71884 | 101.9854 | 14.963 | 0.44765 | 0.27119 | 0.015 | -0.71 | 0 | 0.096 | 1
2011-09-05 16:55 | 5.7 | 1 | 101.2922 | 14.966 | 0.6664 | 101.5162 | 14.968 | 0.4476 | 0.21881 | 0.002 | -0.224 | 0 | 0.096 | 1
2011-09-05 17:00 | 5.7 | 1 | 100.7018 | 14.965 | 0.621 | 101.3698 | 14.984 | 0.44742 | 0.17358 | 0.019 | -0.668 | 0 | 0.096 | 1
2011-09-05 17:05 | 5.7 | 1 | 100.3442 | 14.987 | 0.60126 | 101.2132 | 14.999 | 0.4409 | 0.16036 | 0.012 | -0.869 | 0 | 0.096 | 1
2011-09-05 17:10 | 4.3 | 1 | 100.4823 | 14.987 | 0.5819 | 100.6613 | 15.012 | 0.44076 | 0.14114 | 0.025 | -0.179 | 0 | 0.096 | 1
2011-09-05 17:15 | 5 | 1 | 99.8791 | 15.014 | 0.58151 | 100.7731 | 15.019 | 0.44703 | 0.13448 | 0.005 | -0.894 | 0 | 0.096 | 1
2011-09-05 17:20 | 4.3 | 1 | 99.9163 | 15.027 | 0.57488 | 100.5713 | 15.03 | 0.44691 | 0.12797 | 0.003 | -0.655 | 0 | 0.096 | 1
2011-09-05 17:25 | 5 | 1 | 99.8106 | 15.011 | 0.56867 | 100.5156 | 15.046 | 0.44039 | 0.12828 | 0.035 | -0.705 | 0 | 0.094 | 1
2011-09-05 17:30 | 5.7 | 1 | 99.6069 | 15.059 | 0.56799 | 100.2999 | 15.06 | 0.44658 | 0.12141 | 0.001 | -0.693 | 0 | 0.094 | 1
2011-09-05 17:35 | 4.3 | 1 | 99.4444 | 15.048 | 0.56172 | 100.1154 | 15.07 | 0.44647 | 0.11525 | 0.022 | -0.671 | 0 | 0.094 | 1
2011-09-05 17:40 | 4.3 | 1 | 99.4308 | 15.051 | 0.55525 | 100.0598 | 15.079 | 0.44003 | 0.11522 | 0.028 | -0.629 | 0 | 0.096 | 1
2011-09-05 17:45 | 4.3 | 1 | 99.5718 | 15.067 | 0.56145 | 100.1478 | 15.089 | 0.43992 | 0.12153 | 0.022 | -0.576 | 0 | 0.096 | 1
2011-09-05 17:50 | 4.3 | 1 | 99.6611 | 15.071 | 0.56782 | 100.1181 | 15.096 | 0.43985 | 0.12798 | 0.025 | -0.457 | 0 | 0.096 | 1
2011-09-05 17:55 | 5 | 1 | 99.6435 | 15.084 | 0.56764 | 100.0465 | 15.107 | 0.44606 | 0.12158 | 0.023 | -0.403 | 0 | 0.094 | 1
2011-09-05 18:00 | 4.3 | 1 | 99.4431 | 15.086 | 0.56761 | 99.9941 | 15.11 | 0.44603 | 0.12158 | 0.024 | -0.551 | 0 | 0.094 | 1
2011-09-05 18:05 | 4.3 | 1 | 99.3899 | 15.089 | 0.56757 | 99.9429 | 15.109 | 0.45238 | 0.11519 | 0.02 | -0.553 | 0 | 0.094 | 1
2011-09-05 18:10 | 4.3 | 1 | 99.2438 | 15.088 | 0.57401 | 99.8428 | 15.112 | 0.45235 | 0.12166 | 0.024 | -0.599 | 0 | 0.094 | 1
2011-09-05 18:15 | 4.3 | 1 | 99.349 | 15.091 | 0.56754 | 99.77 | 15.112 | 0.45235 | 0.11519 | 0.021 | -0.421 | 0 | 0.094 | 1
2011-09-05 18:20 | 4.3 | 1 | 99.0347 | 15.093 | 0.56751 | 99.8097 | 15.112 | 0.45235 | 0.11516 | 0.019 | -0.775 | 0 | 0.094 | 1
2011-09-05 18:25 | 5 | 1 | 99.3264 | 15.117 | 0.5736 | 99.6704 | 15.113 | 0.45234 | 0.12126 | -0.004 | -0.344 | 0 | 0.094 | 1
2011-09-05 18:30 | 4.3 | 1 | 98.9356 | 15.118 | 0.56716 | 99.7196 | 15.115 | 0.45232 | 0.11485 | -0.003 | -0.784 | 0 | 0.094 | 1
2011-09-05 18:35 | 4.3 | 1 | 99.2191 | 15.094 | 0.5675 | 99.4991 | 15.117 | 0.45864 | 0.10886 | 0.023 | -0.28 | 0 | 0.094 | 1
2011-09-05 18:40 | 4.3 | 1 | 99.1439 | 15.125 | 0.56706 | 99.5329 | 15.116 | 0.4523 | 0.11476 | -0.009 | -0.389 | 0 | 0.093 | 1
2011-09-05 18:45 | 4.3 | 1 | 98.8465 | 15.116 | 0.56719 | 99.3905 | 15.116 | 0.4523 | 0.11489 | 0 | -0.544 | 0 | 0.093 | 1
2011-09-05 18:50 | 5.7 | 1 | 99.1122 | 15.104 | 0.57378 | 99.4492 | 15.115 | 0.45232 | 0.12147 | 0.011 | -0.337 | 0 | 0.093 | 1
2011-09-05 18:55 | 4.3 | 1 | 99.2705 | 15.092 | 0.56753 | 99.4445 | 15.11 | 0.45872 | 0.10881 | 0.018 | -0.174 | 0 | 0.092 | 1
2011-09-05 19:00 | 4.3 | 1 | 99.0339 | 15.122 | 0.56069 | 99.6149 | 15.103 | 0.45245 | 0.10824 | -0.019 | -0.581 | 0 | 0.092 | 1
2011-09-05 19:05 | 4.3 | 1 | 99.0407 | 15.112 | 0.56083 | 99.7047 | 15.095 | 0.45254 | 0.10829 | -0.017 | -0.664 | 0 | 0.092 | 1
2011-09-05 19:10 | 4.3 | 1 | 98.9642 | 15.072 | 0.55496 | 99.5212 | 15.084 | 0.45266 | 0.1023 | 0.012 | -0.557 | 0 | 0.092 | 1
2011-09-05 19:15 | 4.3 | 1 | 98.8572 | 15.067 | 0.55503 | 99.4022 | 15.076 | 0.45275 | 0.10228 | 0.009 | -0.545 | 0 | 0.092 | 1
2011-09-05 19:20 | 4.3 | 1 | 98.9487 | 15.054 | 0.55521 | 99.1597 | 15.063 | 0.4529 | 0.10231 | 0.009 | -0.211 | 0 | 0.092 | 1
2011-09-05 19:25 | 4.3 | 1 | 98.9851 | 15.054 | 0.54237 | 99.1861 | 15.05 | 0.45304 | 0.089332 | -0.004 | -0.201 | 0 | 0.092 | 1
2011-09-05 19:30 | 4.3 | 1 | 98.9609 | 15.039 | 0.56184 | 99.4119 | 15.041 | 0.44679 | 0.11505 | 0.002 | -0.451 | 0 | 0.092 | 1
2011-09-05 19:35 | 4.3 | 1 | 98.7028 | 15.011 | 0.5558 | 99.2698 | 15.023 | 0.45334 | 0.10246 | 0.012 | -0.567 | 0 | 0.092 | 0
2011-09-05 19:40 | 2.8 | 1 | 98.8839 | 15.018 | 0.55571 | 99.2539 | 15.012 | 0.45347 | 0.10224 | -0.006 | -0.37 | 0 | 0.092 | 0
2011-09-05 19:45 | 3.55 | 1 | 99.0667 | 15.008 | 0.54942 | 99.3777 | 14.998 | 0.45999 | 0.089429 | -0.01 | -0.311 | 0 | 0.092 | 0
2011-09-05 19:50 | 4.3 | 1 | 98.8679 | 14.973 | 0.55633 | 99.2529 | 14.985 | 0.45377 | 0.10256 | 0.012 | -0.385 | 0 | 0.092 | 0
2011-09-05 19:55 | 3.55 | 1 | 98.8153 | 14.977 | 0.54984 | 99.2433 | 14.971 | 0.44756 | 0.10228 | -0.006 | -0.428 | 0 | 0.092 | 0
2011-09-05 20:00 | 4.3 | 1 | 98.7829 | 14.944 | 0.55029 | 99.0919 | 14.96 | 0.44768 | 0.10261 | 0.016 | -0.309 | 0 | 0.092 | 0
2011-09-05 20:05 | 4.3 | 1 | 98.7675 | 14.95 | 0.54377 | 99.2835 | 14.947 | 0.4542 | 0.089579 | -0.003 | -0.516 | 0 | 0.092 | 0
2011-09-05 20:10 | 4.3 | 1 | 98.6414 | 14.94 | 0.54391 | 99.1184 | 14.931 | 0.44801 | 0.095905 | -0.009 | -0.477 | 0 | 0.091 | 0
2011-09-05 20:15 | 3.55 | 1 | 98.6203 | 14.927 | 0.54409 | 99.2033 | 14.915 | 0.45456 | 0.08953 | -0.012 | -0.583 | 0 | 0.091 | 0
2011-09-05 20:20 | 4.3 | 1 | 98.593 | 14.912 | 0.54429 | 99.165 | 14.902 | 0.44833 | 0.095962 | -0.01 | -0.572 | 0 | 0.091 | 0
2011-09-05 20:25 | 4.3 | 1 | 98.6293 | 14.903 | 0.54441 | 99.2183 | 14.889 | 0.44847 | 0.09594 | -0.014 | -0.589 | 0 | 0.092 | 0
2011-09-05 20:30 | 4.3 | 1 | 98.6701 | 14.873 | 0.53837 | 99.0331 | 14.874 | 0.44864 | 0.089738 | 0.001 | -0.363 | 0 | 0.092 | 0
2011-09-05 20:35 | 4.3 | 1 | 98.7771 | 14.86 | 0.53855 | 98.9801 | 14.855 | 0.44885 | 0.089701 | -0.005 | -0.203 | 0 | 0.092 | 0
2011-09-05 20:40 | 4.3 | 1 | 98.34 | 14.838 | 0.53884 | 99.119 | 14.84 | 0.4554 | 0.083444 | 0.002 | -0.779 | 0 | 0.092 | 0
2011-09-05 20:45 | 2.8 | 1 | 98.6813 | 14.831 | 0.53894 | 98.8143 | 14.827 | 0.44916 | 0.089778 | -0.004 | -0.133 | 0 | 0.092 | 0
2011-09-05 20:50 | 4.3 | 1 | 98.559 | 14.82 | 0.54553 | 99.22 | 14.807 | 0.44938 | 0.096153 | -0.013 | -0.661 | 0 | 0.092 | 0
2011-09-05 20:55 | 4.3 | 1 | 98.5093 | 14.812 | 0.54564 | 99.1043 | 14.794 | 0.44953 | 0.096117 | -0.018 | -0.595 | 0 | 0.091 | 0
2011-09-05 21:00 | 4.3 | 1 | 98.5179 | 14.792 | 0.53946 | 98.9679 | 14.781 | 0.44967 | 0.089789 | -0.011 | -0.45 | 0 | 0.091 | 0
2011-09-05 21:05 | 4.3 | 1 | 98.3633 | 14.77 | 0.52685 | 98.9363 | 14.761 | 0.44989 | 0.076957 | -0.009 | -0.573 | 0 | 0.091 | 0
2011-09-05 21:10 | 2.8 | 1 | 98.5417 | 14.756 | 0.53349 | 98.8267 | 14.745 | 0.45007 | 0.083415 | -0.011 | -0.285 | 0 | 0.091 | 0
2011-09-05 21:15 | 4.3 | 1 | 98.406 | 14.747 | 0.53361 | 98.788 | 14.733 | 0.45021 | 0.0834 | -0.014 | -0.382 | 0 | 0.091 | 0
2011-09-05 21:20 | 5.7 | 1 | 98.4635 | 14.741 | 0.53369 | 98.8245 | 14.717 | 0.45039 | 0.083301 | -0.024 | -0.361 | 0 | 0.091 | 0
2011-09-05 21:25 | 3.55 | 1 | 98.1855 | 14.689 | 0.52792 | 98.6585 | 14.696 | 0.45062 | 0.077295 | 0.007 | -0.473 | 0 | 0.091 | 0
2011-09-05 21:30 | 4.3 | 1 | 98.398 | 14.648 | 0.53493 | 98.874 | 14.682 | 0.45078 | 0.084149 | 0.034 | -0.476 | 0 | 0.091 | 0
2011-09-05 21:35 | 3.55 | 1 | 98.2936 | 14.708 | 0.52767 | 98.5896 | 14.668 | 0.45093 | 0.076732 | -0.04 | -0.296 | 0 | 0.091 | 0
2011-09-05 21:40 | 4.3 | 1 | 98.278 | 14.696 | 0.53429 | 98.651 | 14.655 | 0.45108 | 0.083206 | -0.041 | -0.373 | 0 | 0.091 | 0
2011-09-05 21:45 | 4.3 | 1 | 98.3288 | 14.645 | 0.52849 | 98.7538 | 14.641 | 0.45124 | 0.077259 | -0.004 | -0.425 | 0 | 0.091 | 0
2011-09-05 21:50 | 4.3 | 1 | 98.2113 | 14.567 | 0.53601 | 98.6363 | 14.63 | 0.45136 | 0.084649 | 0.063 | -0.425 | 0 | 0.091 | 0
2011-09-05 21:55 | 4.3 | 1 | 98.3649 | 14.658 | 0.52832 | 98.4789 | 14.611 | 0.45157 | 0.076751 | -0.047 | -0.114 | 0 | 0.09 | 0
2011-09-05 22:00 | 2.8 | 1 | 97.9588 | 14.564 | 0.52956 | 98.6108 | 14.593 | 0.44535 | 0.08421 | 0.029 | -0.652 | 0 | 0.09 | 0
2011-09-05 22:05 | 4.3 | 1 | 98.0675 | 14.625 | 0.53523 | 98.8175 | 14.585 | 0.45186 | 0.083368 | -0.04 | -0.75 | 0 | 0.09 | 0
2011-09-05 22:10 | 2.8 | 1 | 98.2862 | 14.607 | 0.529 | 98.4212 | 14.569 | 0.45204 | 0.076952 | -0.038 | -0.135 | 0 | 0.091 | 0
2011-09-05 22:15 | 3.55 | 1 | 98.2192 | 14.578 | 0.52938 | 98.6382 | 14.557 | 0.44575 | 0.083626 | -0.021 | -0.419 | 0 | 0.091 | 0
2011-09-05 22:20 | 4.3 | 1 | 98.0269 | 14.516 | 0.5302 | 98.6529 | 14.542 | 0.44592 | 0.084281 | 0.026 | -0.626 | 0 | 0.091 | 0
2011-09-05 22:25 | 2.8 | 1 | 98.2322 | 14.557 | 0.52966 | 98.7302 | 14.528 | 0.44607 | 0.083582 | -0.029 | -0.498 | 0 | 0.09 | 0
2011-09-05 22:30 | 2.8 | 1 | 98.4179 | 14.573 | 0.52297 | 98.7679 | 14.519 | 0.44617 | 0.076793 | -0.054 | -0.35 | 0 | 0.09 | 0
2011-09-05 22:35 | 3.55 | 1 | 98.26 | 14.449 | 0.52459 | 98.677 | 14.508 | 0.43987 | 0.084723 | 0.059 | -0.417 | 0 | 0.09 | 0
2011-09-05 22:40 | 4.3 | 1 | 98.1313 | 14.44 | 0.51821 | 98.7353 | 14.498 | 0.44641 | 0.071804 | 0.058 | -0.604 | 0 | 0.088 | 0
2011-09-05 22:45 | 2.8 | 1 | 98.2385 | 14.444 | 0.52466 | 98.7365 | 14.489 | 0.49814 | 0.026515 | 0.045 | -0.498 | 0 | 0.088 | 0
2011-09-05 22:50 | 4.3 | 1 | 98.221 | 14.487 | 0.52409 | 98.618 | 14.477 | 0.44664 | 0.077451 | -0.01 | -0.397 | 0 | 0.088 | 0
2011-09-05 22:55 | 3.55 | 1 | 98.1248 | 14.453 | 0.51804 | 98.8088 | 14.47 | 0.44672 | 0.071325 | 0.017 | -0.684 | 0 | 0.088 | 0
2011-09-05 23:00 | 2.8 | 1 | 98.2815 | 14.438 | 0.52473 | 98.5115 | 14.462 | 0.44037 | 0.084364 | 0.024 | -0.23 | 0 | 0.088 | 0
2011-09-05 23:05 | 0 | 0 | 98.7873 | 14.488 | 0.51759 | 99.0963 | 14.451 | 0.44693 | 0.07066 | -0.037 | -0.309 | 0 | 0.088 | 0
2011-09-05 23:10 | 0 | 0 | 102.635 | 14.435 | 0.54429 | 101 | 14.447 | 0.44697 | 0.097315 | 0.012 | 1.635 | 0 | 0.088 | 0
2011-09-05 23:15 | 0 | 0 | 109.6355 | 14.445 | 0.54415 | 102.7275 | 14.444 | 0.44701 | 0.097145 | -0.001 | 6.908 | 0 | 0.088 | 0
2011-09-05 23:20 | 0 | 0 | 116.3233 | 14.369 | 0.5844 | 104.4333 | 14.441 | 0.44704 | 0.13736 | 0.072 | 11.89 | 0 | 0.088 | 0
2011-09-05 23:25 | 0 | 0 | 122.9523 | 14.333 | 0.63748 | 106.1333 | 14.438 | 0.44708 | 0.19041 | 0.105 | 16.819 | 0 | 0.088 | 0
2011-09-05 23:30 | 0 | 0 | 128.2702 | 14.308 | 0.63788 | 107.9102 | 14.431 | 0.44715 | 0.19073 | 0.123 | 20.36 | 0 | 0.088 | 0
2011-09-05 23:35 | 0 | 0 | 133.5574 | 14.286 | 0.64483 | 109.1964 | 14.43 | 0.44716 | 0.19767 | 0.144 | 24.361 | 0 | 0.088 | 0
2011-09-05 23:40 | 0 | 0 | 136.6982 | 14.28 | 0.77759 | 110.4682 | 14.425 | 0.44722 | 0.33037 | 0.145 | 26.23 | 0 | 0.088 | 0
2011-09-05 23:45 | 0 | 0 | 141.4732 | 14.21 | 0.8392 | 111.8662 | 14.417 | 0.44086 | 0.39834 | 0.207 | 29.607 | 0 | 0.088 | 0
2011-09-05 23:50 | 0 | 0 | 144.2752 | 14.114 | 1.0307 | 112.5582 | 14.414 | 0.44734 | 0.58335 | 0.3 | 31.717 | 0 | 0.088 | 0
2011-09-05 23:55 | 0 | 0 | 148.3231 | 14.011 | 1.0198 | 114.3911 | 14.407 | 0.44742 | 0.57233 | 0.396 | 33.932 | 0 | 0.088 | 0
2011-09-06 | 0 | 0 | 151.4411 | 13.956 | 1.1927 | 115.6661 | 14.399 | 0.44751 | 0.7452 | 0.443 | 35.775 | 0 | 0.088 | 0
2011-09-06 00:05 | 0 | 0 | 152.936 | 13.854 | 1.4811 | 116.56 | 14.394 | 0.44757 | 1.0336 | 0.54 | 36.376 | 0 | 0.088 | 0
2011-09-06 00:10 | 0 | 0 | 156.9558 | 14.012 | 10.9497 | 117.4828 | 14.388 | 0.45409 | 10.4956 | 0.376 | 39.473 | 0 | 0.09 | 0
2011-09-06 00:15 | 0 | 0 | 160.2514 | 14.182 | 13.1894 | 118.5744 | 14.381 | 0.45417 | 12.7352 | 0.199 | 41.677 | 0 | 0.09 | 0
2011-09-06 00:20 | 0 | 0 | 165.3944 | 14.366 | 15.6529 | 119.5374 | 14.365 | 0.4932 | 15.1597 | -0.001 | 45.857 | 0 | 0.09 | 0
2011-09-06 00:25 | 0 | 0 | 168.2397 | 14.47 | 17.064 | 120.4987 | 14.354 | 0.47388 | 16.5901 | -0.116 | 47.741 | 0 | 0.088 | 0
2011-09-06 00:30 | 0 | 0 | 171.1983 | 14.529 | 18.3663 | 121.4273 | 14.35 | 0.53241 | 17.8339 | -0.179 | 49.771 | 0 | 0.088 | 0
2011-09-06 00:35 | 0 | 0 | 173.3396 | 14.649 | 19.3972 | 122.4036 | 14.352 | 0.48038 | 18.9168 | -0.297 | 50.936 | 0 | 0.088 | 0
2011-09-06 00:40 | 0 | 0 | 174.243 | 14.646 | 20.2187 | 123.21 | 14.348 | 0.60438 | 19.6143 | -0.298 | 51.033 | 0 | 0.09 | 0
2011-09-06 00:45 | 0 | 0 | 175.4989 | 14.668 | 20.9448 | 124.0339 | 14.346 | 0.55857 | 20.3862 | -0.322 | 51.465 | 0 | 0.09 | 0
2011-09-06 00:50 | 0 | 0 | 176.7705 | 14.765 | 21.5196 | 124.9445 | 14.348 | 2.5065 | 19.0131 | -0.417 | 51.826 | 0 | 0.09 | 0
2011-09-06 00:55 | 0 | 0 | 178.5063 | 14.796 | 22.2172 | 125.7983 | 14.347 | 3.4288 | 18.7885 | -0.449 | 52.708 | 0 | 0.087 | 0
2011-09-06 01:00 | 0 | 0 | 179.8739 | 14.79 | 22.6612 | 126.6809 | 14.345 | 3.9458 | 18.7155 | -0.445 | 53.193 | 0 | 0.087 | 0
2011-09-06 01:05 | 0 | 0 | 179.7768 | 14.835 | 23.0676 | 127.4088 | 14.349 | 4.7378 | 18.3298 | -0.486 | 52.368 | 0 | 0.087 | 0
2011-09-06 01:10 | 0 | 0 | 179.6673 | 14.789 | 23.4505 | 128.4203 | 14.352 | 5.1302 | 18.3203 | -0.437 | 51.247 | 0 | 0.087 | 0
2011-09-06 01:15 | 0 | 0 | 179.6331 | 14.819 | 23.9191 | 129.2481 | 14.362 | 5.6766 | 18.2425 | -0.457 | 50.385 | 0 | 0.087 | 0
2011-09-06 01:20 | 0 | 0 | 179.36 | 14.87 | 24.4709 | 129.877 | 14.367 | 6.0894 | 18.3814 | -0.503 | 49.483 | 0 | 0.087 | 0
2011-09-06 01:25 | 0 | 0 | 178.1543 | 14.911 | 24.9596 | 130.7843 | 14.377 | 6.5965 | 18.3631 | -0.534 | 47.37 | 0 | 0.087 | 0
2011-09-06 01:30 | 0 | 0 | 176.5976 | 14.963 | 25.354 | 131.2846 | 14.383 | 6.9208 | 18.4332 | -0.58 | 45.313 | 0 | 0.087 | 0
2011-09-06 01:35 | 0 | 0 | 177.1923 | 14.98 | 25.5964 | 132.1753 | 14.39 | 7.2306 | 18.3657 | -0.59 | 45.017 | 0 | 0.087 | 0
2011-09-06 01:40 | 0 | 0 | 178.3497 | 15.049 | 26.0406 | 133.0347 | 14.4 | 7.6504 | 18.3903 | -0.649 | 45.315 | 0 | 0.087 | 0
2011-09-06 01:45 | 0 | 0 | 177.5713 | 15.042 | 26.3693 | 133.6133 | 14.405 | 7.6885 | 18.6807 | -0.637 | 43.958 | 0 | 0.087 | 0
2011-09-06 01:50 | 0 | 0 | 176.2992 | 15.071 | 26.6916 | 134.3152 | 14.414 | 8.0161 | 18.6755 | -0.657 | 41.984 | 0 | 0.087 | 0
2011-09-06 01:55 | 0 | 0 | 172.091 | 15.103 | 26.9593 | 135.229 | 14.421 | 8.2664 | 18.6929 | -0.682 | 36.862 | 0 | 0.087 | 0
2011-09-06 02:00 | 0 | 0 | 168.7089 | 15.09 | 27.0297 | 135.6099 | 14.436 | 8.7843 | 18.2454 | -0.654 | 33.099 | 0 | 0.087 | 0
2011-09-06 02:05 | 0 | 0 | 165.1554 | 15.095 | 27.1404 | 136.3754 | 14.455 | 8.9225 | 18.2179 | -0.64 | 28.78 | 0 | 0.087 | 0
2011-09-06 02:10 | 0 | 0 | 162.4379 | 15.124 | 27.2609 | 136.8689 | 14.463 | 8.7624 | 18.4985 | -0.661 | 25.569 | 0 | 0.087 | 0
2011-09-06 02:15 | 0 | 0 | 160.1083 | 15.102 | 27.3553 | 137.5843 | 14.464 | 8.7305 | 18.6247 | -0.638 | 22.524 | 0 | 0.087 | 0
2011-09-06 02:20 | 0 | 0 | 156.746 | 15.109 | 27.4471 | 138.42 | 14.471 | 8.8239 | 18.6233 | -0.638 | 18.326 | 0 | 0.087 | 0
2011-09-06 02:25 | 0 | 0 | 155.7463 | 15.115 | 27.5221 | 138.8043 | 14.471 | 8.9664 | 18.5557 | -0.644 | 16.942 | 0 | 0.087 | 0
2011-09-06 02:30 | 0 | 0 | 152.801 | 15.088 | 27.6467 | 139.267 | 14.474 | 8.7283 | 18.9184 | -0.614 | 13.534 | 0 | 0.087 | 0
2011-09-06 02:35 | 0 | 0 | 148.2873 | 15.1 | 27.6999 | 139.8653 | 14.472 | 8.9424 | 18.7575 | -0.628 | 8.422 | 0 | 0.087 | 0
2011-09-06 02:40 | 0 | 0 | 144.261 | 15.082 | 27.7655 | 140.439 | 14.467 | 8.4299 | 19.3356 | -0.615 | 3.822 | 0 | 0.086 | 0
2011-09-06 02:45 | 4.25 | 1 | 141.8284 | 15.078 | 27.689 | 141.0504 | 14.465 | 8.5723 | 19.1167 | -0.613 | 0.778 | 0 | 0.086 | 0
2011-09-06 02:50 | 13.1 | 1 | 138.791 | 15.039 | 27.6901 | 139.692 | 14.481 | 10.1995 | 17.4907 | -0.558 | -0.901 | 0 | 0.086 | 0
2011-09-06 02:55 | 17.6 | 1 | 135.9535 | 14.786 | 18.4992 | 136.9125 | 14.467 | 9.2928 | 9.2064 | -0.319 | -0.959 | 0 | 0.086 | 0
2011-09-06 03:00 | 19.1 | 1 | 132.9493 | 14.391 | 12.323 | 134.4573 | 14.313 | 1.0865 | 11.2364 | -0.078 | -1.508 | 0 | 0.086 | 0
2011-09-06 03:05 | 20.7 | 1 | 129.7161 | 14.221 | 7.7171 | 131.4341 | 14.197 | 1.4474 | 6.2697 | -0.024 | -1.718 | 0 | 0.086 | 0
2011-09-06 03:10 | 20.7 | 1 | 126.637 | 14.225 | 4.429 | 128.174 | 14.183 | 1.0493 | 3.3797 | -0.042 | -1.537 | 0 | 0.085 | 0
2011-09-06 03:15 | 20.7 | 1 | 123.8345 | 14.177 | 3.5767 | 125.2705 | 14.17 | 1.1383 | 2.4384 | -0.007 | -1.436 | 0 | 0.085 | 0
2011-09-06 03:20 | 19.1 | 1 | 121.2493 | 14.201 | 2.7616 | 122.7483 | 14.161 | 1.2071 | 1.5546 | -0.04 | -1.499 | 0 | 0.085 | 0
2011-09-06 03:25 | 17.6 | 1 | 118.9516 | 14.178 | 2.5463 | 120.2386 | 14.148 | 1.18 | 1.3662 | -0.03 | -1.287 | 0 | 0.084 | 0
2011-09-06 03:30 | 16.1 | 1 | 116.5194 | 14.17 | 2.5396 | 117.8924 | 14.135 | 1.1804 | 1.3592 | -0.035 | -1.373 | 0 | 0.084 | 0
2011-09-06 03:35 | 14.6 | 1 | 114.2928 | 14.155 | 2.5478 | 115.6758 | 14.123 | 1.1328 | 1.4149 | -0.032 | -1.383 | 0 | 0.084 | 0
2011-09-06 03:40 | 13.1 | 1 | 112.6697 | 14.132 | 2.4411 | 113.4567 | 14.113 | 1.0307 | 1.4104 | -0.019 | -0.787 | 0 | 0.084 | 0
2011-09-06 03:45 | 11.6 | 1 | 110.7879 | 14.129 | 2.2403 | 111.5669 | 14.084 | 0.89582 | 1.3445 | -0.045 | -0.779 | 0 | 0.084 | 0
2011-09-06 03:50 | 10.1 | 1 | 109.0133 | 14.169 | 1.9676 | 110.3363 | 14.069 | 0.80859 | 1.159 | -0.1 | -1.323 | 0 | 0.084 | 0
2011-09-06 03:55 | 9.35 | 1 | 107.9394 | 14.138 | 1.7713 | 108.9224 | 14.052 | 0.75529 | 1.0161 | -0.086 | -0.983 | 0 | 0.085 | 0
2011-09-06 04:00 | 8.6 | 1 | 106.6862 | 14.131 | 1.5962 | 107.4092 | 14.037 | 0.67548 | 0.92075 | -0.094 | -0.723 | 0 | 0.085 | 0
2011-09-06 04:05 | 7.9 | 1 | 105.8937 | 14.053 | 1.5225 | 106.6577 | 14.024 | 0.61596 | 0.90651 | -0.029 | -0.764 | 0 | 0.085 | 0
2011-09-06 04:10 | 7.2 | 1 | 104.6818 | 14.013 | 1.3846 | 105.3108 | 14.01 | 0.56331 | 0.82131 | -0.003 | -0.629 | 0 | 0.082 | 0
2011-09-06 04:15 | 7.2 | 1 | 104.0189 | 14.037 | 1.2661 | 104.4839 | 13.997 | 0.51744 | 0.74861 | -0.04 | -0.465 | 0 | 0.082 | 0
2011-09-06 04:20 | 5.7 | 1 | 103.5085 | 14.028 | 1.1699 | 103.9765 | 13.984 | 0.49793 | 0.67195 | -0.044 | -0.468 | 0 | 0.082 | 0
2011-09-06 04:25 | 5.7 | 1 | 102.8107 | 13.976 | 1.0548 | 103.2247 | 13.972 | 0.47844 | 0.57638 | -0.004 | -0.414 | 0 | 0.085 | 0
2011-09-06 04:30 | 5.7 | 1 | 102.1765 | 13.953 | 0.96672 | 102.5305 | 13.963 | 0.46548 | 0.50125 | 0.01 | -0.354 | 0 | 0.085 | 0
2011-09-06 04:35 | 5.7 | 1 | 101.8598 | 13.974 | 0.83075 | 102.1078 | 13.953 | 0.45253 | 0.37822 | -0.021 | -0.248 | 0 | 0.085 | 0
2011-09-06 04:40 | 5.7 | 1 | 101.1745 | 13.997 | 0.76305 | 101.9495 | 13.943 | 0.44612 | 0.31692 | -0.054 | -0.775 | 0 | 0.084 | 0
2011-09-06 04:45 | 5 | 1 | 101.0093 | 14.007 | 0.71601 | 101.5813 | 13.93 | 0.43975 | 0.27626 | -0.077 | -0.572 | 0 | 0.084 | 0
2011-09-06 04:50 | 5.7 | 1 | 100.5119 | 13.915 | 0.7043 | 101.1499 | 13.922 | 0.43984 | 0.26446 | 0.007 | -0.638 | 0 | 0.084 | 0
2011-09-06 04:55 | 5 | 1 | 100.0923 | 13.987 | 0.65637 | 100.5873 | 13.912 | 0.43995 | 0.21642 | -0.075 | -0.495 | 0 | 0.084 | 0
2011-09-06 05:00 | 4.3 | 1 | 100.0815 | 13.967 | 0.61684 | 100.4275 | 13.897 | 0.43359 | 0.18325 | -0.07 | -0.346 | 0 | 0.084 | 0
2011-09-06 05:05 | 5 | 1 | 99.9343 | 13.955 | 0.60377 | 100.3883 | 13.888 | 0.43369 | 0.17008 | -0.067 | -0.454 | 0 | 0.084 | 0
2011-09-06 05:10 | 4.3 | 1 | 99.701 | 13.911 | 0.59119 | 100.024 | 13.875 | 0.43383 | 0.15735 | -0.036 | -0.323 | 0 | 0.082 | 0
2011-09-06 05:15 | 4.3 | 1 | 99.2983 | 13.884 | 0.57834 | 99.5383 | 13.865 | 0.43394 | 0.1444 | -0.019 | -0.24 | 0 | 0.082 | 0
2011-09-06 05:20 | 4.3 | 1 | 98.9808 | 13.901 | 0.56486 | 99.5448 | 13.853 | 0.44714 | 0.11773 | -0.048 | -0.564 | 0 | 0.082 | 0
2011-09-06 05:25 | 5 | 1 | 99.1108 | 13.882 | 0.55852 | 99.4738 | 13.835 | 0.4408 | 0.11772 | -0.047 | -0.363 | 0 | 0.084 | 0
2011-09-06 05:30 | 4.3 | 1 | 98.7086 | 13.776 | 0.56665 | 98.9706 | 13.82 | 0.44097 | 0.12569 | 0.044 | -0.262 | 0 | 0.084 | 0
2011-09-06 05:35 | 4.3 | 1 | 98.4956 | 13.76 | 0.56025 | 98.8696 | 13.811 | 0.44761 | 0.11264 | 0.051 | -0.374 | 0 | 0.084 | 0
2011-09-06 05:40 | 4.3 | 1 | 98.5684 | 13.758 | 0.56028 | 98.8164 | 13.796 | 0.44123 | 0.11905 | 0.038 | -0.248 | 0 | 0.084 | 0
2011-09-06 05:45 | 4.3 | 1 | 98.5345 | 13.831 | 0.55924 | 99.0305 | 13.779 | 0.44797 | 0.11128 | -0.052 | -0.496 | 0 | 0.084 | 0
2011-09-06 05:50 | 4.3 | 1 | 98.4521 | 13.795 | 0.55975 | 98.8661 | 13.767 | 0.45466 | 0.1051 | -0.028 | -0.414 | 0 | 0.084 | 0
2011-09-06 05:55 | 4.3 | 1 | 98.4268 | 13.807 | 0.56621 | 98.7628 | 13.754 | 0.44825 | 0.11796 | -0.053 | -0.336 | 0 | 0.082 | 0
2011-09-06 06:00 | 4.3 | 1 | 98.1443 | 13.726 | 0.5541 | 98.5213 | 13.74 | 0.44186 | 0.11224 | 0.014 | -0.377 | 0 | 0.082 | 0
2011-09-06 06:05 | 3.55 | 1 | 98.1142 | 13.763 | 0.56684 | 98.5112 | 13.731 | 0.44851 | 0.11833 | -0.032 | -0.397 | 0 | 0.082 | 0
2011-09-06 06:10 | 4.3 | 1 | 98.1942 | 13.749 | 0.56704 | 98.5562 | 13.723 | 0.45516 | 0.11188 | -0.026 | -0.362 | 0 | 0.082 | 0
2011-09-06 06:15 | 4.3 | 1 | 98.0692 | 13.725 | 0.56739 | 98.3892 | 13.705 | 0.44225 | 0.12514 | -0.02 | -0.32 | 0 | 0.082 | 1
2011-09-06 06:20 | 4.3 | 1 | 98.0702 | 13.719 | 0.56083 | 98.2362 | 13.697 | 0.4489 | 0.11194 | -0.022 | -0.166 | 0 | 0.082 | 1
2011-09-06 06:25 | 3.55 | 1 | 97.7948 | 13.708 | 0.56099 | 97.9548 | 13.685 | 0.44903 | 0.11196 | -0.023 | -0.16 | 0 | 0.082 | 1
2011-09-06 06:30 | 4.3 | 1 | 98.0817 | 13.701 | 0.56773 | 98.2077 | 13.672 | 0.44918 | 0.11855 | -0.029 | -0.126 | 0 | 0.082 | 1
2011-09-06 06:35 | 4.3 | 1 | 97.9267 | 13.685 | 0.56132 | 98.0667 | 13.661 | 0.45588 | 0.10544 | -0.024 | -0.14 | 0 | 0.082 | 1
2011-09-06 06:40 | 2.8 | 1 | 97.9707 | 13.665 | 0.5616 | 98.2407 | 13.655 | 0.44937 | 0.11223 | -0.01 | -0.27 | 0 | 0.081 | 1
2011-09-06 06:45 | 2.8 | 1 | 97.6873 | 13.663 | 0.56828 | 98.1853 | 13.645 | 0.44949 | 0.11879 | -0.018 | -0.498 | 0 | 0.081 | 1
2011-09-06 06:50 | 4.3 | 1 | 97.8221 | 13.66 | 0.58163 | 97.8871 | 13.634 | 0.44961 | 0.13202 | -0.026 | -0.065 | 0 | 0.081 | 1
2011-09-06 06:55 | 4.3 | 1 | 97.9294 | 13.634 | 0.58869 | 98.1064 | 13.627 | 0.44969 | 0.13899 | -0.007 | -0.177 | 0 | 0.081 | 1
2011-09-06 07:00 | 2.8 | 1 | 97.7158 | 13.638 | 0.5953 | 98.0578 | 13.617 | 0.4498 | 0.14549 | -0.021 | -0.342 | 0 | 0.081 | 1
2011-09-06 07:05 | 3.55 | 1 | 97.7592 | 13.615 | 0.60232 | 97.9952 | 13.614 | 0.44326 | 0.15906 | -0.001 | -0.236 | 0 | 0.081 | 1
2011-09-06 07:10 | 2.8 | 1 | 97.6966 | 13.626 | 0.6289 | 98.0446 | 13.6 | 0.45 | 0.1789 | -0.026 | -0.348 | 0 | 0.081 | 1
2011-09-06 07:15 | 3.55 | 1 | 97.7381 | 13.597 | 0.6026 | 98.2341 | 13.593 | 0.45008 | 0.15252 | -0.004 | -0.496 | 0 | 0.081 | 1
2011-09-06 07:20 | 2.8 | 1 | 97.7814 | 13.595 | 0.60263 | 98.2704 | 13.584 | 0.4436 | 0.15903 | -0.011 | -0.489 | 0 | 0.081 | 1
2011-09-06 07:25 | 4.3 | 1 | 97.5926 | 13.585 | 0.5961 | 98.0616 | 13.581 | 0.45021 | 0.14588 | -0.004 | -0.469 | 0 | 0.082 | 1
2011-09-06 07:30 | 2.8 | 1 | 96.6305 | 13.613 | 0.589 | 96.9279 | 13.574 | 0.45029 | 0.13871 | -0.039 | -0.2974 | 0 | 0.082 | 1
2011-09-06 07:35 | 3.55 | 1 | 97.6896 | 13.593 | 0.5893 | 97.9656 | 13.569 | 0.45694 | 0.13236 | -0.024 | -0.276 | 0 | 0.082 | 1
2011-09-06 07:40 | 4.3 | 1 | 97.5299 | 13.547 | 0.59668 | 98.1431 | 13.56 | 0.45704 | 0.13963 | 0.013 | -0.6132 | 0 | 0.081 | 1
2011-09-06 07:45 | 3.55 | 1 | 97.798 | 13.59 | 0.6027 | 98.013 | 13.554 | 0.45052 | 0.15218 | -0.036 | -0.215 | 0 | 0.081 | 1
2011-09-06 07:50 | 4.3 | 1 | 97.5272 | 13.553 | 0.60327 | 97.9361 | 13.552 | 0.45054 | 0.15273 | -0.001 | -0.4089 | 0 | 0.081 | 1
2011-09-06 07:55 | 4.3 | 1 | 97.6055 | 13.598 | 0.61596 | 97.8702 | 13.548 | 0.45059 | 0.16537 | -0.05 | -0.2647 | 0 | 0.082 | 1
2011-09-06 08:00 | 2.8 | 1 | 97.575 | 13.571 | 0.59631 | 97.6436 | 13.544 | 0.45064 | 0.14568 | -0.027 | -0.0686 | 0 | 0.082 | 1
2011-09-06 08:05 | 2.8 | 1 | 97.7897 | 13.532 | 0.5969 | 97.9687 | 13.539 | 0.45069 | 0.14621 | 0.007 | -0.179 | 0 | 0.082 | 1
2011-09-06 08:10 | 4.3 | 1 | 97.373 | 13.543 | 0.59005 | 97.6664 | 13.54 | 0.45068 | 0.13937 | -0.003 | -0.2934 | 0 | 0.081 | 1
2011-09-06 08:15 | 3.55 | 1 | 97.4782 | 13.593 | 0.56929 | 97.9121 | 13.542 | 0.45066 | 0.11863 | -0.051 | -0.4339 | 0 | 0.081 | 1
2011-09-06 08:20 | 4.3 | 1 | 97.285 | 13.538 | 0.57676 | 97.8086 | 13.539 | 0.45069 | 0.12607 | 0.001 | -0.5236 | 0 | 0.081 | 1
2011-09-06 08:25 | 4.3 | 1 | 97.6027 | 13.569 | 0.56964 | 98.0252 | 13.537 | 0.45072 | 0.11892 | -0.032 | -0.4225 | 0 | 0.084 | 1
2011-09-06 08:30 | 4.3 | 1 | 97.3651 | 13.573 | 0.55626 | 97.6772 | 13.534 | 0.45075 | 0.10551 | -0.039 | -0.3121 | 0 | 0.084 | 1
2011-09-06 08:35 | 3.55 | 1 | 97.3986 | 13.522 | 0.55031 | 97.8704 | 13.531 | 0.45078 | 0.09953 | 0.009 | -0.4718 | 0 | 0.084 | 1
2011-09-06 08:40 | 4.3 | 1 | 97.2138 | 13.524 | 0.55029 | 97.716 | 13.534 | 0.44416 | 0.10612 | 0.01 | -0.5022 | 0 | 0.081 | 1
2011-09-06 08:45 | 4.3 | 1 | 97.4467 | 13.532 | 0.55017 | 97.6491 | 13.53 | 0.4508 | 0.099379 | -0.002 | -0.2024 | 0 | 0.081 | 1
2011-09-06 08:50 | 2.8 | 1 | 97.3484 | 13.537 | 0.54345 | 97.6199 | 13.534 | 0.45075 | 0.092697 | -0.003 | -0.2715 | 0 | 0.081 | 1
2011-09-06 08:55 | 4.3 | 1 | 97.0604 | 13.557 | 0.54317 | 97.6082 | 13.534 | 0.45075 | 0.092421 | -0.023 | -0.5478 | 0 | 0.082 | 1
2011-09-06 09:00 | 4.3 | 1 | 97.3585 | 13.523 | 0.54364 | 97.8698 | 13.537 | 0.45072 | 0.092924 | 0.014 | -0.5113 | 0 | 0.082 | 1
2011-09-06 09:05 | 4.3 | 1 | 97.0666 | 13.524 | 0.53697 | 97.7017 | 13.537 | 0.44413 | 0.092843 | 0.013 | -0.6351 | 0 | 0.082 | 1
2011-09-06 09:10 | 4.3 | 1 | 97.2485 | 13.539 | 0.53012 | 97.7547 | 13.54 | 0.44409 | 0.086023 | 0.001 | -0.5062 | 0 | 0.082 | 1
2011-09-06 09:15 | 4.3 | 1 | 97.357 | 13.534 | 0.53018 | 97.6742 | 13.542 | 0.44407 | 0.086113 | 0.008 | -0.3172 | 0 | 0.082 | 1
2011-09-06 09:20 | 4.3 | 1 | 97.4444 | 13.514 | 0.52381 | 97.6604 | 13.542 | 0.45066 | 0.073147 | 0.028 | -0.216 | 0 | 0.082 | 1
2011-09-06 09:25 | 4.3 | 1 | 97.2366 | 13.515 | 0.52379 | 97.5171 | 13.543 | 0.45065 | 0.073145 | 0.028 | -0.2805 | 0 | 0.08 | 1
2011-09-06 09:30 | 4.3 | 1 | 97.5292 | 13.545 | 0.52339 | 97.7199 | 13.545 | 0.45062 | 0.072769 | 0 | -0.1907 | 0 | 0.08 | 1
2011-09-06 09:35 | 3.55 | 1 | 97.4248 | 13.519 | 0.52374 | 97.821 | 13.544 | 0.44405 | 0.07969 | 0.025 | -0.3962 | 0 | 0.08 | 1
2011-09-06 09:40 | 2.8 | 1 | 97.1571 | 13.546 | 0.52338 | 97.561 | 13.547 | 0.4506 | 0.072778 | 0.001 | -0.4039 | 0 | 0.081 | 1
2011-09-06 09:45 | 4.3 | 1 | 97.3116 | 13.603 | 0.51599 | 97.5009 | 13.547 | 0.4506 | 0.065393 | -0.056 | -0.1893 | 0 | 0.081 | 1
2011-09-06 09:50 | 2.8 | 1 | 97.2752 | 13.528 | 0.51698 | 97.5556 | 13.552 | 0.44396 | 0.073018 | 0.024 | -0.2804 | 0 | 0.081 | 1
2011-09-06 09:55 | 3.55 | 1 | 97.2079 | 13.531 | 0.52358 | 97.5632 | 13.554 | 0.44394 | 0.079643 | 0.023 | -0.3553 | 0 | 0.082 | 1
2011-09-06 10:00 | 4.3 | 1 | 97.5498 | 13.573 | 0.51639 | 97.6167 | 13.556 | 0.44391 | 0.072473 | -0.017 | -0.0669 | 0 | 0.082 | 1
2011-09-06 10:05 | 3.55 | 1 | 97.1712 | 13.578 | 0.51632 | 98.0458 | 13.56 | 0.45045 | 0.065869 | -0.018 | -0.8746 | 0 | 0.082 | 1
2011-09-06 10:10 | 2.8 | 1 | 97.2333 | 13.547 | 0.51673 | 97.8437 | 13.567 | 0.45037 | 0.066355 | 0.02 | -0.6104 | 0 | 0.081 | 1
2011-09-06 10:15 | 4.3 | 1 | 97.5575 | 13.588 | 0.51619 | 97.9128 | 13.571 | 0.44375 | 0.072445 | -0.017 | -0.3553 | 0 | 0.081 | 1
2011-09-06 10:20 | 4.3 | 1 | 97.1266 | 13.564 | 0.50987 | 97.5333 | 13.575 | 0.4437 | 0.066173 | 0.011 | -0.4067 | 0 | 0.081 | 1
2011-09-06 10:25 | 3.55 | 1 | 96.7392 | 13.578 | 0.50969 | 97.5075 | 13.578 | 0.45025 | 0.059445 | 0 | -0.7683 | 0 | 0.081 | 1
2011-09-06 10:30 | 4.3 | 1 | 96.9227 | 13.608 | 0.50931 | 97.5344 | 13.587 | 0.45015 | 0.05916 | -0.021 | -0.6117 | 0 | 0.081 | 1
2011-09-06 10:35 | 3.55 | 1 | 96.7519 | 13.579 | 0.50968 | 97.2128 | 13.588 | 0.44356 | 0.066125 | 0.009 | -0.4609 | 0 | 0.081 | 1
2011-09-06 10:40 | 4.3 | 1 | 97.3721 | 13.588 | 0.50956 | 97.7912 | 13.592 | 0.44351 | 0.066054 | 0.004 | -0.4191 | 0 | 0.081 | 1
2011-09-06 10:45 | 4.3 | 1 | 97.1448 | 13.607 | 0.50932 | 97.4102 | 13.597 | 0.44345 | 0.065864 | -0.01 | -0.2654 | 0 | 0.081 | 1
2011-09-06 10:50 | 4.3 | 1 | 97.1855 | 13.587 | 0.50295 | 97.795 | 13.6 | 0.44342 | 0.059534 | 0.013 | -0.6095 | 0 | 0.081 | 1
2011-09-06 10:55 | 4.3 | 1 | 97.0997 | 13.593 | 0.50288 | 97.2917 | 13.602 | 0.44998 | 0.052903 | 0.009 | -0.192 | 0 | 0.082 | 1
2011-09-06 11:00 | 2.8 | 1 | 97.2307 | 13.642 | 0.50225 | 97.3916 | 13.605 | 0.44994 | 0.052313 | -0.037 | -0.1609 | 0 | 0.082 | 1
2011-09-06 11:05 | 4.3 | 1 | 96.7203 | 13.61 | 0.50266 | 97.2842 | 13.613 | 0.44328 | 0.059386 | 0.003 | -0.5639 | 0 | 0.082 | 1
2011-09-06 11:10 | 2.8 | 1 | 97.2162 | 13.629 | 0.50242 | 97.4207 | 13.621 | 0.44319 | 0.059234 | -0.008 | -0.2045 | 0 | 0.082 | 1
2011-09-06 11:15 | 4.3 | 1 | 96.6242 | 13.619 | 0.50255 | 97.6709 | 13.622 | 0.44317 | 0.059372 | 0.003 | -1.0467 | 0 | 0.082 | 1
2011-09-06 11:20 | 2.8 | 1 | 96.7863 | 13.636 | 0.50233 | 97.4348 | 13.634 | 0.44304 | 0.05929 | -0.002 | -0.6485 | 0 | 0.082 | 1
2011-09-06 11:25 | 4.3 | 1 | 96.7574 | 13.66 | 0.50203 | 97.5019 | 13.639 | 0.44955 | 0.052471 | -0.021 | -0.7445 | 0 | 0.08 | 1
2011-09-06 11:30 | 4.3 | 1 | 97.1244 | 13.663 | 0.50199 | 97.3137 | 13.655 | 0.44937 | 0.052614 | -0.008 | -0.1893 | 0 | 0.08 | 1
2011-09-06 11:35 | 4.3 | 1 | 97.2113 | 13.701 | 0.49491 | 97.5191 | 13.658 | 0.44277 | 0.052134 | -0.043 | -0.3078 | 0 | 0.08 | 1
2011-09-06 11:40 | 4.3 | 1 | 97.0732 | 13.678 | 0.5018 | 97.6078 | 13.666 | 0.44268 | 0.059114 | -0.012 | -0.5346 | 0 | 0.082 | 1
2011-09-06 11:45 | 3.55 | 1 | 96.8727 | 13.678 | 0.49519 | 97.1128 | 13.674 | 0.44259 | 0.052601 | -0.004 | -0.2401 | 0 | 0.082 | 1
2011-09-06 11:50 | 4.3 | 1 | 97.2938 | 13.702 | 0.50149 | 97.4118 | 13.683 | 0.44249 | 0.058999 | -0.019 | -0.118 | 0 | 0.082 | 1
2011-09-06 11:55 | 4.3 | 1 | 97.3753 | 13.701 | 0.5015 | 97.6666 | 13.689 | 0.44899 | 0.052517 | -0.012 | -0.2913 | 0 | 0.082 | 1
2011-09-06 12:00 | 4.3 | 1 | 97.444 | 13.711 | 0.49478 | 97.9469 | 13.703 | 0.44883 | 0.045952 | -0.008 | -0.5029 | 0 | 0.082 | 1
2011-09-06 12:05 | 3.55 | 1 | 97.2003 | 13.72 | 0.49467 | 97.8578 | 13.708 | 0.44877 | 0.045896 | -0.012 | -0.6575 | 0 | 0.082 | 1
2011-09-06 12:10 | 4.3 | 1 | 97.3216 | 13.72 | 0.49467 | 97.6495 | 13.721 | 0.44862 | 0.046043 | 0.001 | -0.3279 | 0 | 0.081 | 1
2011-09-06 12:15 | 4.3 | 1 | 97.1218 | 13.74 | 0.49442 | 97.6743 | 13.731 | 0.44851 | 0.045906 | -0.009 | -0.5525 | 0 | 0.081 | 1
2011-09-06 12:20 | 4.3 | 1 | 97.0115 | 13.759 | 0.49418 | 97.5837 | 13.741 | 0.4484 | 0.045782 | -0.018 | -0.5722 | 0 | 0.081 | 1
2011-09-06 12:25 | 4.3 | 1 | 97.2107 | 13.769 | 0.48747 | 97.6508 | 13.757 | 0.44822 | 0.039256 | -0.012 | -0.4401 | 0 | 0.082 | 1
2011-09-06 12:30 | 4.3 | 1 | 96.9297 | 13.762 | 0.48756 | 97.7389 | 13.771 | 0.44806 | 0.039501 | 0.009 | -0.8092 | 0 | 0.082 | 1
2011-09-06 12:35 | 3.55 | 1 | 97.113 | 13.81 | 0.48697 | 97.4748 | 13.79 | 0.44785 | 0.039124 | -0.02 | -0.3618 | 0 | 0.082 | 1
2011-09-06 12:40 | 4.3 | 1 | 97.2638 | 13.825 | 0.48679 | 97.6079 | 13.813 | 0.44759 | 0.039199 | -0.012 | -0.3441 | 0 | 0.082 | 1
2011-09-06 12:45 | 5 | 1 | 97.3882 | 13.838 | 0.48663 | 97.6317 | 13.831 | 0.44738 | 0.039243 | -0.007 | -0.2435 | 0 | 0.082 | 1
2011-09-06 12:50 | 2.8 | 1 | 97.0173 | 13.873 | 0.4862 | 97.4894 | 13.849 | 0.44718 | 0.039016 | -0.024 | -0.4721 | 0 | 0.082 | 1
2011-09-06 12:55 | 3.55 | 1 | 97.5584 | 13.9 | 0.48587 | 97.5484 | 13.871 | 0.44693 | 0.038933 | -0.029 | 0.01 | 0 | 0.081 | 1
2011-09-06 13:00 | 4.3 | 1 | 97.2436 | 13.901 | 0.48585 | 97.8233 | 13.89 | 0.44019 | 0.045662 | -0.011 | -0.5797 | 0 | 0.081 | 1
2011-09-06 13:05 | 3.55 | 1 | 97.3608 | 13.93 | 0.47895 | 97.6184 | 13.911 | 0.43996 | 0.038989 | -0.019 | -0.2576 | 0 | 0.081 | 1
2011-09-06 13:10 | 4.3 | 1 | 97.382 | 13.895 | 0.48593 | 97.8042 | 13.93 | 0.44627 | 0.039656 | 0.035 | -0.4222 | 0 | 0.081 | 1
2011-09-06 13:15 | 0 | 0 | 97.3293 | 13.912 | 0.47917 | 97.8676 | 13.95 | 0.44605 | 0.03312 | 0.038 | -0.5383 | 0 | 0.081 | 1
2011-09-06 13:20 | 0 | 0 | 101.9478 | 13.935 | 0.48544 | 99.4308 | 13.965 | 0.41335 | 0.072084 | 0.03 | 2.517 | 0 | 0.081 | 1
2011-09-06 13:25 | 0 | 0 | 106.3741 | 13.967 | 0.49815 | 101.5011 | 13.972 | 0.43929 | 0.058862 | 0.005 | 4.873 | 0 | 0.084 | 1
2011-09-06 13:30 | 0 | 0 | 110.2422 | 14.15 | 0.5482 | 103.2992 | 13.98 | 0.4392 | 0.109 | -0.17 | 6.943 | 0 | 0.084 | 1
2011-09-06 13:35 | 0 | 0 | 117.9341 | 14.323 | 0.61133 | 105.1271 | 13.993 | 0.44556 | 0.16576 | -0.33 | 12.807 | 0 | 0.084 | 1
2011-09-06 13:40 | 0 | 0 | 120.802 | 14.349 | 0.6175 | 106.445 | 14.013 | 0.43883 | 0.17866 | -0.336 | 14.357 | 0 | 0.082 | 1
2011-09-06 13:45 | 0 | 0 | 123.1119 | 14.429 | 0.62282 | 107.9429 | 14.039 | 0.43855 | 0.18427 | -0.39 | 15.169 | 0 | 0.082 | 1
2011-09-06 13:50 | 0 | 0 | 126.7567 | 14.588 | 0.65306 | 109.2547 | 14.07 | 0.43821 | 0.21485 | -0.518 | 17.502 | 0 | 0.082 | 1
2011-09-06 13:55 | 0 | 0 | 128.7148 | 14.678 | 0.67121 | 110.7638 | 14.1 | 0.43788 | 0.23334 | -0.578 | 17.951 | 0 | 0.084 | 1
2011-09-06 14:00 | 0 | 0 | 133.9343 | 14.677 | 0.67123 | 112.3123 | 14.117 | 0.43769 | 0.23354 | -0.56 | 21.622 | 0 | 0.084 | 1
2011-09-06 14:05 | 0 | 0 | 140.317 | 14.767 | 0.74838 | 112.853 | 14.142 | 0.43742 | 0.31096 | -0.625 | 27.464 | 0 | 0.084 | 1
2011-09-06 14:10 | 0 | 0 | 142.0004 | 14.805 | 0.94612 | 114.5364 | 14.158 | 0.45671 | 0.48941 | -0.647 | 27.464 | 0 | 0.082 | 1
2011-09-06 14:15 | 0 | 0 | 146.8703 | 14.948 | 0.98259 | 116.0893 | 14.17 | 0.45008 | 0.53251 | -0.778 | 30.781 | 0 | 0.082 | 1
2011-09-06 14:20 | 0 | 0 | 150.0846 | 14.972 | 0.97535 | 116.8556 | 14.231 | 0.44939 | 0.52596 | -0.741 | 33.229 | 0 | 0.082 | 1
2011-09-06 14:25 | 0 | 0 | 151.8451 | 15.363 | 6.2149 | 117.6361 | 14.215 | 0.44957 | 5.7653 | -1.148 | 34.209 | 0 | 0.081 | 1
2011-09-06 14:30 | 0 | 0 | 149.7325 | 15.605 | 8.2283 | 119.0135 | 14.233 | 0.44289 | 7.7854 | -1.372 | 30.719 | 0 | 0.081 | 1
2011-09-06 14:35 | 0 | 0 | 147.8705 | 15.677 | 9.1817 | 119.7825 | 14.253 | 0.4621 | 8.7196 | -1.424 | 28.088 | 0 | 0.081 | 1
2011-09-06 14:40 | 0 | 0 | 146.3168 | 15.708 | 10.3308 | 120.6078 | 14.298 | 0.48103 | 9.8497 | -1.41 | 25.709 | 0 | 0.082 | 1
2011-09-06 14:45 | 0 | 0 | 145.9496 | 15.755 | 11.5801 | 121.1996 | 14.342 | 0.49348 | 11.0867 | -1.413 | 24.75 | 0 | 0.082 | 1
2011-09-06 14:50 | 0 | 0 | 147.3516 | 15.796 | 12.9611 | 121.8356 | 14.344 | 0.51295 | 12.4482 | -1.452 | 25.516 | 0 | 0.082 | 1
2011-09-06 14:55 | 0 | 0 | 148.7105 | 15.83 | 14.4291 | 122.7995 | 14.351 | 0.46097 | 13.9681 | -1.479 | 25.911 | 0 | 0.082 | 1
2011-09-06 15:00 | 0 | 0 | 145.6445 | 15.855 | 15.7596 | 123.4675 | 14.378 | 0.50602 | 15.2536 | -1.477 | 22.177 | 0 | 0.082 | 1
2011-09-06 15:05 | 0 | 0 | 144.899 | 15.872 | 16.4188 | 124.387 | 14.376 | 0.50604 | 15.9128 | -1.496 | 20.512 | 0 | 0.082 | 1
2011-09-06 15:10 | 0 | 0 | 143.2409 | 15.888 | 16.8685 | 125.0439 | 14.383 | 0.47354 | 16.3949 | -1.505 | 18.197 | 0 | 0.084 | 1
2011-09-06 15:15 | 0 | 0 | 141.6704 | 15.914 | 17.4047 | 126.1344 | 14.43 | 0.88801 | 16.5167 | -1.484 | 15.536 | 0 | 0.084 | 1
2011-09-06 15:20 | 0 | 0 | 137.46 | 15.938 | 17.8036 | 126.859 | 14.488 | 1.368 | 16.4356 | -1.45 | 10.601 | 0 | 0.084 | 1
2011-09-06 15:25 | 0 | 0 | 134.3888 | 15.939 | 18.23 | 127.4848 | 14.554 | 1.8714 | 16.3587 | -1.385 | 6.904 | 0 | 0.081 | 1
2011-09-06 15:30 | 0 | 0 | 133.3153 | 15.96 | 18.3519 | 128.5473 | 14.631 | 2.5028 | 15.8491 | -1.329 | 4.768 | 0 | 0.081 | 1
2011-09-06 15:35 | 0 | 0 | 130.2951 | 15.978 | 18.8456 | 128.8051 | 14.675 | 2.8648 | 15.9808 | -1.303 | 1.49 | 0 | 0.081 | 1
2011-09-06 15:40 | 1.4 | 1 | 129.8185 | 16.007 | 19.1287 | 129.4355 | 14.717 | 3.3312 | 15.7975 | -1.29 | 0.383 | 0 | 0.084 | 1
2011-09-06 15:45 | 7.15 | 1 | 128.9546 | 16.014 | 19.4143 | 129.5606 | 14.728 | 3.7826 | 15.6317 | -1.286 | -0.606 | 0 | 0.084 | 1
2011-09-06 15:50 | 11.6 | 1 | 126.8372 | 15.889 | 15.3014 | 127.8072 | 14.804 | 2.3785 | 12.9229 | -1.085 | -0.97 | 0 | 0.084 | 1
2011-09-06 15:55 | 16.1 | 1 | 125.2897 | 15.349 | 9.8357 | 126.1377 | 14.615 | 1.0379 | 8.7979 | -0.734 | -0.848 | 0 | 0.082 | 1
2011-09-06 16:00 | 17.6 | 1 | 122.5335 | 14.998 | 4.7713 | 123.7935 | 14.583 | 0.64004 | 4.1313 | -0.415 | -1.26 | 0 | 0.082 | 1
2011-09-06 16:05 | 16.85 | 1 | 120.1348 | 14.74 | 2.3824 | 121.4718 | 14.598 | 0.69226 | 1.6901 | -0.142 | -1.337 | 0 | 0.082 | 1
2011-09-06 16:10 | 16.1 | 1 | 118.2398 | 14.689 | 1.4912 | 119.1878 | 14.612 | 0.63303 | 0.85816 | -0.077 | -0.948 | 0 | 0.082 | 1
2011-09-06 16:15 | 13.1 | 1 | 115.7917 | 14.674 | 1.1847 | 117.0417 | 14.621 | 0.56772 | 0.61699 | -0.053 | -1.25 | 0 | 0.082 | 1
2011-09-06 16:20 | 13.1 | 1 | 114.2499 | 14.646 | 1.0035 | 115.2459 | 14.647 | 0.56735 | 0.43613 | 0.001 | -0.996 | 0 | 0.082 | 1
2011-09-06 16:25 | 12.35 | 1 | 112.2287 | 14.616 | 0.93056 | 113.2017 | 14.674 | 0.50874 | 0.42182 | 0.058 | -0.973 | 0 | 0.081 | 1
2011-09-06 16:30 | 10.1 | 1 | 110.7063 | 14.663 | 0.77672 | 111.5933 | 14.704 | 0.48261 | 0.29411 | 0.041 | -0.887 | 0 | 0.081 | 1
2011-09-06 16:35 | 10.1 | 1 | 109.27 | 14.707 | 0.71005 | 110.141 | 14.723 | 0.48239 | 0.22767 | 0.016 | -0.871 | 0 | 0.081 | 1
2011-09-06 16:40 | 10.1 | 1 | 107.7682 | 14.703 | 0.697 | 108.7282 | 14.733 | 0.48227 | 0.21474 | 0.03 | -0.96 | 0 | 0.082 | 1
2011-09-06 16:45 | 8.6 | 1 | 106.3692 | 14.673 | 0.67785 | 107.4532 | 14.743 | 0.4629 | 0.21495 | 0.07 | -1.084 | 0 | 0.082 | 1
2011-09-06 16:50 | 8.6 | 1 | 105.6157 | 14.726 | 0.65733 | 106.5127 | 14.75 | 0.46923 | 0.1881 | 0.024 | -0.897 | 0 | 0.082 | 1
2011-09-06 16:55 | 7.2 | 1 | 104.2933 | 14.778 | 0.65648 | 105.4293 | 14.763 | 0.46267 | 0.19381 | -0.015 | -1.136 | 0 | 0.082 | 1
2011-09-06 17:00 | 7.2 | 1 | 104.1741 | 14.736 | 0.63759 | 104.7041 | 14.77 | 0.44979 | 0.1878 | 0.034 | -0.53 | 0 | 0.082 | 1
2011-09-06 17:05 | 6.45 | 1 | 103.7132 | 14.719 | 0.63786 | 103.9172 | 14.781 | 0.45607 | 0.1818 | 0.062 | -0.204 | 0 | 0.082 | 1
2011-09-06 17:10 | 5.7 | 1 | 102.8929 | 14.746 | 0.6244 | 103.6932 | 14.791 | 0.45595 | 0.16845 | 0.045 | -0.8003 | 0 | 0.082 | 1
2011-09-06 17:15 | 5.7 | 1 | 102.8476 | 14.819 | 0.61027 | 103.4458 | 14.802 | 0.44305 | 0.16722 | -0.017 | -0.5982 | 0 | 0.082 | 1
2011-09-06 17:20 | 5.7 | 1 | 102.2324 | 14.82 | 0.59728 | 102.6458 | 14.809 | 0.44936 | 0.14792 | -0.011 | -0.4134 | 0 | 0.082 | 1
2011-09-06 17:25 | 5.7 | 1 | 102.0533 | 14.842 | 0.59048 | 102.6077 | 14.817 | 0.44289 | 0.14759 | -0.025 | -0.5544 | 0 | 0.082 | 1
2011-09-06 17:30 | 4.3 | 1 | 101.1456 | 14.828 | 0.57126 | 101.6455 | 14.825 | 0.4428 | 0.12846 | -0.003 | -0.4999 | 0 | 0.082 | 1
2011-09-06 17:35 | 5.7 | 1 | 100.9486 | 14.811 | 0.55857 | 101.4685 | 14.836 | 0.44268 | 0.11589 | 0.025 | -0.5199 | 0 | 0.082 | 1
2011-09-06 17:40 | 4.3 | 1 | 100.6523 | 14.812 | 0.54564 | 100.9039 | 14.842 | 0.43624 | 0.10941 | 0.03 | -0.2516 | 0 | 0.084 | 1
2011-09-06 17:45 | 5.7 | 1 | 100.3208 | 14.864 | 0.5385 | 100.8246 | 14.847 | 0.43618 | 0.10231 | -0.017 | -0.5038 | 0 | 0.084 | 1
2011-09-06 17:50 | 4.3 | 1 | 100.231 | 14.807 | 0.52637 | 100.6204 | 14.857 | 0.43608 | 0.090291 | 0.05 | -0.3894 | 0 | 0.084 | 1
2011-09-06 17:55 | 5 | 1 | 99.9558 | 14.869 | 0.52556 | 100.4595 | 14.857 | 0.42971 | 0.095849 | -0.012 | -0.5037 | 0 | 0.084 | 1
2011-09-06 18:00 | 4.3 | 1 | 99.7157 | 14.874 | 0.51906 | 100.0245 | 14.857 | 0.43608 | 0.082987 | -0.017 | -0.3088 | 0 | 0.084 | 1
2011-09-06 18:05 | 4.3 | 1 | 99.46 | 14.846 | 0.51942 | 100.1254 | 14.86 | 0.43604 | 0.08338 | 0.014 | -0.6654 | 0 | 0.084 | 1
2011-09-06 18:10 | 4.3 | 1 | 99.6872 | 14.885 | 0.51892 | 99.974 | 14.858 | 0.43606 | 0.082856 | -0.027 | -0.2868 | 0 | 0.084 | 1
2011-09-06 18:15 | 4.3 | 1 | 99.147 | 14.852 | 0.51935 | 99.8727 | 14.859 | 0.43605 | 0.083292 | 0.007 | -0.7257 | 0 | 0.084 | 1
2011-09-06 18:20 | 4.3 | 1 | 99.0948 | 14.814 | 0.5134 | 99.5434 | 14.854 | 0.43611 | 0.077294 | 0.04 | -0.4486 | 0 | 0.084 | 1
2011-09-06 18:25 | 2.8 | 1 | 98.8345 | 14.83 | 0.5132 | 99.5154 | 14.857 | 0.43608 | 0.077123 | 0.027 | -0.6809 | 0 | 0.084 | 1
2011-09-06 18:30 | 4.3 | 1 | 98.6348 | 14.828 | 0.51322 | 99.299 | 14.854 | 0.43611 | 0.077116 | 0.026 | -0.6642 | 0 | 0.084 | 1
2011-09-06 18:35 | 4.3 | 1 | 99.0308 | 14.882 | 0.50612 | 99.293 | 14.853 | 0.43612 | 0.069998 | -0.029 | -0.2622 | 0 | 0.084 | 1
2011-09-06 18:40 | 4.3 | 1 | 98.5889 | 14.825 | 0.50683 | 99.2663 | 14.85 | 0.44252 | 0.064309 | 0.025 | -0.6774 | 0 | 0.084 | 1
2011-09-06 18:45 | 4.3 | 1 | 98.8095 | 14.832 | 0.50675 | 99.1646 | 14.843 | 0.43623 | 0.070519 | 0.011 | -0.3551 | 0 | 0.084 | 1
2011-09-06 18:50 | 4.3 | 1 | 98.6994 | 14.824 | 0.51327 | 99.091 | 14.842 | 0.44261 | 0.070662 | 0.018 | -0.3916 | 0 | 0.084 | 1
2011-09-06 18:55 | 2.8 | 1 | 98.8109 | 14.799 | 0.51359 | 99.1867 | 14.839 | 0.43627 | 0.077324 | 0.04 | -0.3758 | 0 | 0.082 | 1
2011-09-06 19:00 | 4.3 | 1 | 98.7129 | 14.813 | 0.51342 | 98.8831 | 14.834 | 0.4427 | 0.070715 | 0.021 | -0.1702 | 0 | 0.082 | 1
2011-09-06 19:05 | 3.55 | 1 | 98.4113 | 14.786 | 0.50733 | 99.0584 | 14.831 | 0.44273 | 0.064592 | 0.045 | -0.6471 | 0 | 0.082 | 1
2011-09-06 19:10 | 2.8 | 1 | 98.5165 | 14.785 | 0.50734 | 98.805 | 14.826 | 0.44279 | 0.06455 | 0.041 | -0.2885 | 0 | 0.084 | 1
2011-09-06 19:15 | 4.3 | 1 | 98.6257 | 14.786 | 0.50733 | 98.961 | 14.822 | 0.44283 | 0.064494 | 0.036 | -0.3353 | 0 | 0.084 | 1
2011-09-06 19:20 | 4.3 | 1 | 98.6305 | 14.841 | 0.50663 | 98.9513 | 14.818 | 0.44288 | 0.063757 | -0.023 | -0.3208 | 0 | 0.084 | 1
2011-09-06 19:25 | 4.3 | 1 | 98.52 | 14.824 | 0.50685 | 98.7983 | 14.81 | 0.44296 | 0.063883 | -0.014 | -0.2783 | 0 | 0.085 | 1
2011-09-06 19:30 | 4.3 | 1 | 98.2334 | 14.813 | 0.50698 | 98.6889 | 14.803 | 0.44304 | 0.063945 | -0.01 | -0.4555 | 0 | 0.085 | 0
2011-09-06 19:35 | 4.3 | 1 | 98.1398 | 14.762 | 0.50763 | 98.9687 | 14.798 | 0.44309 | 0.064533 | 0.036 | -0.8289 | 0 | 0.085 | 0
2011-09-06 19:40 | 4.3 | 1 | 98.4555 | 14.76 | 0.50122 | 98.7974 | 14.789 | 0.44319 | 0.058025 | 0.029 | -0.3419 | 0 | 0.084 | 0
2011-09-06 19:45 | 3.55 | 1 | 98.2467 | 14.784 | 0.50092 | 98.7672 | 14.78 | 0.44329 | 0.057628 | -0.004 | -0.5205 | 0 | 0.084 | 0
2011-09-06 19:50 | 2.8 | 1 | 98.1903 | 14.761 | 0.50121 | 98.6006 | 14.77 | 0.4434 | 0.057804 | 0.009 | -0.4103 | 0 | 0.084 | 0
2011-09-06 19:55 | 2.8 | 1 | 98.1044 | 14.794 | 0.5008 | 98.7018 | 14.756 | 0.44356 | 0.057239 | -0.038 | -0.5974 | 0 | 0.086 | 0
2011-09-06 20:00 | 2.8 | 1 | 98.4447 | 14.767 | 0.4947 | 98.7913 | 14.748 | 0.44364 | 0.051059 | -0.019 | -0.3466 | 0 | 0.086 | 0
2011-09-06 20:05 | 2.8 | 1 | 98.3006 | 14.739 | 0.50148 | 98.7912 | 14.736 | 0.44378 | 0.057705 | -0.003 | -0.4906 | 0 | 0.086 | 0
2011-09-06 20:10 | 2.8 | 1 | 98.1492 | 14.692 | 0.50207 | 98.7485 | 14.72 | 0.44395 | 0.058115 | 0.028 | -0.5993 | 0 | 0.086 | 0
2011-09-06 20:15 | 3.55 | 1 | 98.32 | 14.684 | 0.49572 | 98.7539 | 14.706 | 0.44411 | 0.051619 | 0.022 | -0.4339 | 0 | 0.086 | 0
2011-09-06 20:20 | 4.3 | 1 | 98.5179 | 14.681 | 0.49576 | 98.851 | 14.692 | 0.44426 | 0.051501 | 0.011 | -0.3331 | 0 | 0.086 | 0
2011-09-06 20:25 | 2.8 | 1 | 98.2952 | 14.689 | 0.49566 | 98.6802 | 14.676 | 0.43803 | 0.057628 | -0.013 | -0.385 | 0 | 0.086 | 0
2011-09-06 20:30 | 2.8 | 1 | 98.0433 | 14.636 | 0.48987 | 98.9767 | 14.664 | 0.44457 | 0.045302 | 0.028 | -0.9334 | 0 | 0.086 | 0
2011-09-06 20:35 | 2.8 | 1 | 98.19 | 14.627 | 0.48998 | 98.7128 | 14.646 | 0.44477 | 0.045213 | 0.019 | -0.5228 | 0 | 0.086 | 0
2011-09-06 20:40 | 2.8 | 1 | 98.3398 | 14.666 | 0.48951 | 98.8046 | 14.631 | 0.44493 | 0.044572 | -0.035 | -0.4648 | 0 | 0.087 | 0
2011-09-06 20:45 | 2.8 | 1 | 98.0654 | 14.593 | 0.4904 | 98.8719 | 14.613 | 0.44513 | 0.045264 | 0.02 | -0.8065 | 0 | 0.087 | 0
2011-09-06 20:50 | 4.3 | 1 | 97.9751 | 14.579 | 0.49057 | 98.6314 | 14.593 | 0.43894 | 0.051629 | 0.014 | -0.6563 | 0 | 0.087 | 0
2011-09-06 20:55 | 3.55 | 1 | 98.2629 | 14.605 | 0.49025 | 98.761 | 14.583 | 0.44546 | 0.044785 | -0.022 | -0.4981 | 0 | 0.086 | 0
2011-09-06 21:00 | 2.8 | 1 | 98.0792 | 14.538 | 0.48461 | 98.5263 | 14.564 | 0.44568 | 0.038937 | 0.026 | -0.4471 | 0 | 0.086 | 0
2011-09-06 21:05 | 3.55 | 1 | 98.242 | 14.531 | 0.4847 | 98.5801 | 14.544 | 0.4459 | 0.038799 | 0.013 | -0.3381 | 0 | 0.086 | 0
2011-09-06 21:10 | 2.8 | 1 | 98.2039 | 14.507 | 0.48499 | 98.6515 | 14.523 | 0.44613 | 0.038857 | 0.016 | -0.4476 | 0 | 0.087 | 0
2011-09-06 21:15 | 2.8 | 1 | 98.2909 | 14.489 | 0.4852 | 98.5507 | 14.5 | 0.44639 | 0.038819 | 0.011 | -0.2598 | 0 | 0.087 | 0
2011-09-06 21:20 | 2.8 | 1 | 97.9559 | 14.484 | 0.48526 | 98.5419 | 14.481 | 0.4466 | 0.038668 | -0.003 | -0.586 | 0 | 0.087 | 0
2011-09-06 21:25 | 2.8 | 1 | 97.7742 | 14.431 | 0.48591 | 98.5393 | 14.461 | 0.44038 | 0.045526 | 0.03 | -0.7651 | 0 | 0.088 | 0
2011-09-06 21:30 | 2.8 | 1 | 97.7948 | 14.405 | 0.48622 | 98.35 | 14.444 | 0.44701 | 0.039215 | 0.039 | -0.5552 | 0 | 0.088 | 0
2011-09-06 21:35 | 2.8 | 1 | 98.1679 | 14.426 | 0.48597 | 98.3294 | 14.414 | 0.4409 | 0.045071 | -0.012 | -0.1615 | 0 | 0.088 | 0
2011-09-06 21:40 | 4.3 | 1 | 98.1159 | 14.405 | 0.47975 | 98.3034 | 14.399 | 0.44751 | 0.032238 | -0.006 | -0.1875 | 0 | 0.087 | 0
2011-09-06 21:45 | 2.8 | 1 | 97.8994 | 14.368 | 0.48019 | 98.3769 | 14.375 | 0.44778 | 0.032414 | 0.007 | -0.4775 | 0 | 0.087 | 0
2011-09-06 21:50 | 2.8 | 1 | 98.1181 | 14.35 | 0.47393 | 98.5536 | 14.353 | 0.44802 | 0.025905 | 0.003 | -0.4355 | 0 | 0.087 | 0
2011-09-06 21:55 | 3.55 | 1 | 97.8631 | 14.322 | 0.48074 | 98.565 | 14.327 | 0.44186 | 0.038889 | 0.005 | -0.7019 | 0 | 0.088 | 0
2011-09-06 22:00 | 4.3 | 1 | 98.1133 | 14.344 | 0.474 | 98.3818 | 14.314 | 0.442 | 0.032001 | -0.03 | -0.2685 | 0 | 0.088 | 0
2011-09-06 22:05 | 2.8 | 1 | 97.8739 | 14.308 | 0.47443 | 98.4743 | 14.288 | 0.44229 | 0.032141 | -0.02 | -0.6004 | 0 | 0.088 | 0
2011-09-06 22:10 | 2.8 | 1 | 97.871 | 14.248 | 0.47514 | 98.5286 | 14.269 | 0.4425 | 0.032644 | 0.021 | -0.6576 | 0 | 0.088 | 0
2011-09-06 22:15 | 3.55 | 1 | 98.1769 | 14.238 | 0.47526 | 98.3179 | 14.25 | 0.44271 | 0.032553 | 0.012 | -0.141 | 0 | 0.088 | 0
2011-09-06 22:20 | 2.8 | 1 | 97.9019 | 14.172 | 0.47604 | 98.022 | 14.23 | 0.44293 | 0.033118 | 0.058 | -0.1201 | 0 | 0.088 | 0
2011-09-06 22:25 | 2.8 | 1 | 97.8423 | 14.26 | 0.475 | 98.5342 | 14.208 | 0.44317 | 0.031826 | -0.052 | -0.6919 | 0 | 0.091 | 0
2011-09-06 22:30 | 2.8 | 1 | 97.6461 | 14.15 | 0.4698 | 98.5303 | 14.196 | 0.44978 | 0.020014 | 0.046 | -0.8842 | 0 | 0.091 | 0
2011-09-06 22:35 | 2.8 | 1 | 97.8428 | 14.135 | 0.46998 | 98.5447 | 14.175 | 0.44354 | 0.026439 | 0.04 | -0.7019 | 0 | 0.091 | 0
2011-09-06 22:40 | 2.8 | 1 | 97.5716 | 14.114 | 0.47022 | 98.3487 | 14.16 | 0.4437 | 0.026521 | 0.046 | -0.7771 | 0 | 0.091 | 0
2011-09-06 22:45 | 3.55 | 1 | 97.7308 | 14.101 | 0.47038 | 98.5097 | 14.146 | 0.44386 | 0.026518 | 0.045 | -0.7789 | 0 | 0.091 | 0
2011-09-06 22:50 | 2.8 | 1 | 98.082 | 14.17 | 0.46956 | 98.3367 | 14.129 | 0.44405 | 0.025516 | -0.041 | -0.2547 | 0 | 0.091 | 0
2011-09-06 22:55 | 3.55 | 1 | 97.9946 | 14.168 | 0.46959 | 98.5111 | 14.115 | 0.4442 | 0.025384 | -0.053 | -0.5165 | 0 | 0.091 | 0
2011-09-06 23:00 | 4.3 | 1 | 97.9423 | 14.063 | 0.46431 | 98.4472 | 14.1 | 0.44437 | 0.019938 | 0.037 | -0.5049 | 0 | 0.091 | 0
2011-09-06 23:05 | 2.8 | 1 | 97.7971 | 14.066 | 0.46427 | 98.1287 | 14.079 | 0.4446 | 0.019669 | 0.013 | -0.3316 | 0 | 0.091 | 0
2011-09-06 23:10 | 2.8 | 1 | 98.0147 | 14.126 | 0.46357 | 98.3158 | 14.068 | 0.44473 | 0.018848 | -0.058 | -0.3011 | 0 | 0.091 | 0
2011-09-06 23:15 | 2.8 | 1 | 98.0114 | 14.049 | 0.46447 | 98.6083 | 14.053 | 0.44489 | 0.019577 | 0.004 | -0.5969 | 0 | 0.091 | 0
2011-09-06 23:20 | 2.8 | 1 | 98.2013 | 14.095 | 0.46394 | 98.3666 | 14.042 | 0.44502 | 0.018918 | -0.053 | -0.1653 | 0 | 0.091 | 0
2011-09-06 23:25 | 2.8 | 1 | 97.9043 | 14.075 | 0.46417 | 98.5196 | 14.029 | 0.44516 | 0.019006 | -0.046 | -0.6153 | 0 | 0.091 | 0
2011-09-06 23:30 | 2.8 | 1 | 98.0031 | 14.053 | 0.46442 | 98.3786 | 14.01 | 0.44537 | 0.01905 | -0.043 | -0.3755 | 0 | 0.091 | 0
2011-09-06 23:35 | 2.8 | 1 | 97.7789 | 14.025 | 0.46475 | 98.4987 | 14 | 0.44549 | 0.019265 | -0.025 | -0.7198 | 0 | 0.091 | 0
2011-09-06 23:40 | 2.8 | 1 | 97.7617 | 13.991 | 0.45862 | 98.197 | 13.985 | 0.44565 | 0.012969 | -0.006 | -0.4353 | 0 | 0.091 | 0
2011-09-06 23:45 | 2.8 | 1 | 97.9174 | 14.009 | 0.45842 | 98.3844 | 13.971 | 0.44581 | 0.012605 | -0.038 | -0.467 | 0 | 0.091 | 0
2011-09-06 23:50 | 2.8 | 1 | 97.9816 | 14.013 | 0.45837 | 98.2293 | 13.96 | 0.44593 | 0.012436 | -0.053 | -0.2477 | 0 | 0.091 | 0
2011-09-06 23:55 | 3.55 | 1 | 97.683 | 13.895 | 0.45973 | 98.2525 | 13.945 | 0.4461 | 0.01363 | 0.05 | -0.5695 | 0 | 0.092 | 0
2011-09-07 | 2.8 | 1 | 98.1867 | 13.977 | 0.45878 | 98.5285 | 13.935 | 0.44621 | 0.01257 | -0.042 | -0.3418 | 0 | 0.092 | 0
2011-09-07 00:05 | 3.55 | 1 | 97.7775 | 13.876 | 0.45995 | 98.4814 | 13.925 | 0.44633 | 0.013625 | 0.049 | -0.7039 | 0 | 0.092 | 0
2011-09-07 00:10 | 2.8 | 1 | 97.6664 | 13.911 | 0.45955 | 98.1783 | 13.914 | 0.44645 | 0.013097 | 0.003 | -0.5119 | 0 | 0.092 | 0
2011-09-07 00:15 | 2.8 | 1 | 97.6627 | 13.922 | 0.45942 | 98.3326 | 13.895 | 0.44014 | 0.019283 | -0.027 | -0.6699 | 0 | 0.092 | 0
2011-09-07 00:20 | 0 | 0 | 98.1352 | 13.924 | 0.4594 | 97.958 | 13.885 | 0.44678 | 0.012621 | -0.039 | 0.1772 | 0 | 0.092 | 0
2011-09-07 00:25 | 0 | 0 | 100.277 | 13.91 | 0.45956 | 99.6152 | 13.881 | 0.44029 | 0.019267 | -0.029 | 0.6618 | 0 | 0.092 | 0
2011-09-07 00:30 | 0 | 0 | 101.7892 | 13.89 | 0.45979 | 100.6692 | 13.872 | 0.44692 | 0.012868 | -0.018 | 1.12 | 0 | 0.092 | 0
2011-09-07 00:35 | 0 | 0 | 107.6327 | 13.852 | 0.47989 | 102.2787 | 13.863 | 0.44049 | 0.0394 | 0.011 | 5.354 | 0 | 0.092 | 0
2011-09-07 00:40 | 0 | 0 | 113.2818 | 13.807 | 0.48044 | 104.6358 | 13.855 | 0.44058 | 0.039856 | 0.048 | 8.646 | 0 | 0.093 | 0
2011-09-07 00:45 | 0 | 0 | 120.8687 | 13.686 | 0.54139 | 106.1447 | 13.84 | 0.44075 | 0.10065 | 0.154 | 14.724 | 0 | 0.093 | 0
2011-09-07 00:50 | 0 | 0 | 125.0751 | 13.562 | 0.55641 | 107.5351 | 13.833 | 0.44082 | 0.11559 | 0.271 | 17.54 | 0 | 0.093 | 0
2011-09-07 00:55 | 0 | 0 | 126.3751 | 13.606 | 0.55579 | 108.9091 | 13.816 | 0.44101 | 0.11478 | 0.21 | 17.466 | 0 | 0.093 | 0
2011-09-07 01:00 | 0 | 0 | 134.1372 | 13.487 | 0.56415 | 110.3272 | 13.815 | 0.44102 | 0.12313 | 0.328 | 23.81 | 0 | 0.093 | 0
2011-09-07 01:05 | 0 | 0 | 137.8237 | 13.421 | 0.67264 | 111.8227 | 13.81 | 0.44108 | 0.23156 | 0.389 | 26.001 | 0 | 0.093 | 0
2011-09-07 01:10 | 0 | 0 | 144.9773 | 13.346 | 0.73497 | 112.8873 | 13.803 | 0.44116 | 0.29382 | 0.457 | 32.09 | 0 | 0.093 | 0
2011-09-07 01:15 | 0 | 0 | 150.0005 | 13.141 | 0.84866 | 114.1175 | 13.798 | 0.44121 | 0.40745 | 0.657 | 35.883 | 0 | 0.093 | 0
2011-09-07 01:20 | 0 | 0 | 154.2477 | 13.041 | 0.87851 | 114.7547 | 13.785 | 0.44136 | 0.43715 | 0.744 | 39.493 | 0 | 0.093 | 0
2011-09-07 01:25 | 0 | 0 | 159.8774 | 12.74 | 7.093 | 116.4624 | 13.773 | 0.45459 | 6.6384 | 1.033 | 43.415 | 0 | 0.094 | 0
2011-09-07 01:30 | 0 | 0 | 162.0507 | 12.697 | 10.164 | 117.2967 | 13.766 | 0.44812 | 9.7159 | 1.069 | 44.754 | 0 | 0.094 | 0
2011-09-07 01:35 | 0 | 0 | 166.055 | 12.846 | 13.699 | 118.062 | 13.74 | 0.4681 | 13.2309 | 0.894 | 47.993 | 0 | 0.094 | 0
2011-09-07 01:40 | 0 | 0 | 167.475 | 12.994 | 17.0306 | 119.271 | 13.72 | 0.46176 | 16.5689 | 0.726 | 48.204 | 0 | 0.096 | 0
2011-09-07 01:45 | 0 | 0 | 168.4753 | 13.107 | 19.1356 | 119.8333 | 13.703 | 0.65442 | 18.4811 | 0.596 | 48.642 | 0 | 0.096 | 0
2011-09-07 01:50 | 0 | 0 | 171.9436 | 13.202 | 20.5098 | 121.0786 | 13.689 | 0.52148 | 19.9883 | 0.487 | 50.865 | 0 | 0.096 | 0
2011-09-07 01:55 | 0 | 0 | 178.4652 | 13.319 | 21.858 | 122.0212 | 13.685 | 0.50171 | 21.3563 | 0.366 | 56.444 | 0 | 0.096 | 0
2011-09-07 02:00 | 0 | 0 | 183.3433 | 13.327 | 22.8715 | 122.8233 | 13.685 | 0.62795 | 22.2435 | 0.358 | 60.52 | 0 | 0.096 | 0
2011-09-07 02:05 | 0 | 0 | 185.8411 | 13.432 | 23.8114 | 124.0681 | 13.667 | 1.0081 | 22.8033 | 0.235 | 61.773 | 0 | 0.096 | 0
2011-09-07 02:10 | 0 | 0 | 185.9513 | 13.531 | 24.5034 | 124.8843 | 13.619 | 3.1507 | 21.3527 | 0.088 | 61.067 | 0 | 0.097 | 0
2011-09-07 02:15 | 0 | 0 | 185.5542 | 13.627 | 24.6305 | 125.8862 | 13.593 | 3.7662 | 20.8643 | -0.034 | 59.668 | 0 | 0.097 | 0
2011-09-07 02:20 | 0 | 0 | 186.3924 | 13.634 | 24.9941 | 126.3914 | 13.584 | 4.6787 | 20.3154 | -0.05 | 60.001 | 0 | 0.097 | 0
2011-09-07 02:25 | 0 | 0 | 188.2452 | 13.66 | 25.2288 | 127.2852 | 13.581 | 5.1404 | 20.0884 | -0.079 | 60.96 | 0 | 0.097 | 0
2011-09-07 02:30 | 0 | 0 | 190.8244 | 13.613 | 25.6202 | 128.1904 | 13.579 | 5.5433 | 20.0769 | -0.034 | 62.634 | 0 | 0.097 | 0
2011-09-07 02:35 | 0 | 0 | 192.3796 | 13.688 | 26.4091 | 129.1696 | 13.582 | 6.0339 | 20.3753 | -0.106 | 63.21 | 0 | 0.097 | 0
2011-09-07 02:40 | 0 | 0 | 192.5155 | 13.791 | 26.8981 | 129.8855 | 13.582 | 6.4967 | 20.4014 | -0.209 | 62.63 | 0 | 0.097 | 0
2011-09-07 02:45 | 0 | 0 | 190.3818 | 13.786 | 27.2997 | 130.5998 | 13.585 | 6.938 | 20.3617 | -0.201 | 59.782 | 0 | 0.097 | 0
2011-09-07 02:50 | 0 | 0 | 189.5693 | 13.83 | 27.4495 | 131.2473 | 13.587 | 7.3978 | 20.0517 | -0.243 | 58.322 | 0 | 0.097 | 0
2011-09-07 02:55 | 0 | 0 | 189.106 | 13.786 | 27.7349 | 132.119 | 13.586 | 7.9007 | 19.8343 | -0.2 | 56.987 | 0 | 0.098 | 0
2011-09-07 03:00 | 0 | 0 | 189.5464 | 13.832 | 27.9013 | 132.8624 | 13.589 | 8.4055 | 19.4958 | -0.243 | 56.684 | 0 | 0.098 | 0
2011-09-07 03:05 | 0 | 0 | 190.7995 | 13.858 | 28.1002 | 133.6955 | 13.601 | 8.822 | 19.2782 | -0.257 | 57.104 | 0 | 0.098 | 0
2011-09-07 03:10 | 0 | 0 | 191.428 | 13.83 | 28.4207 | 134.213 | 13.613 | 8.9404 | 19.4803 | -0.217 | 57.215 | 0 | 0.097 | 0
2011-09-07 03:15 | 0 | 0 | 192.0175 | 13.812 | 28.4795 | 134.9985 | 13.619 | 8.9794 | 19.5 | -0.193 | 57.019 | 0 | 0.097 | 0
2011-09-07 03:20 | 0 | 0 | 191.8853 | 13.855 | 28.6114 | 135.9163 | 13.624 | 9.3184 | 19.293 | -0.231 | 55.969 | 0 | 0.097 | 0
2011-09-07 03:25 | 0 | 0 | 192.3421 | 13.845 | 28.7281 | 136.3361 | 13.629 | 9.6503 | 19.0778 | -0.216 | 56.006 | 0 | 0.098 | 0
2011-09-07 03:30 | 0 | 0 | 192.5461 | 13.878 | 28.7762 | 136.9761 | 13.631 | 9.601 | 19.1753 | -0.247 | 55.57 | 0 | 0.098 | 0
2011-09-07 03:35 | 0 | 0 | 191.1157 | 13.856 | 28.8838 | 137.4197 | 13.629 | 9.9844 | 18.8994 | -0.227 | 53.696 | 0 | 0.098 | 0
2011-09-07 03:40 | 0 | 0 | 188.4068 | 13.837 | 28.9801 | 138.0868 | 13.625 | 9.961 | 19.0192 | -0.212 | 50.32 | 0 | 0.098 | 0
2011-09-07 03:45 | 0 | 0 | 186.4647 | 13.857 | 29.0015 | 138.7017 | 13.623 | 10.3212 | 18.6803 | -0.234 | 47.763 | 0 | 0.098 | 0
2011-09-07 03:50 | 0 | 0 | 185.3577 | 13.826 | 29.0249 | 139.2697 | 13.618 | 10.5521 | 18.4728 | -0.208 | 46.088 | 0 | 0.098 | 0
2011-09-07 03:55 | 0 | 0 | 186.271 | 13.815 | 29.0697 | 140.012 | 13.62 | 10.5926 | 18.4772 | -0.195 | 46.259 | 0 | 0.098 | 0
2011-09-07 04:00 | 0 | 0 | 185.3062 | 13.832 | 29.139 | 140.7912 | 13.617 | 10.7495 | 18.3895 | -0.215 | 44.515 | 0 | 0.098 | 0
2011-09-07 04:05 | 0 | 0 | 184.2654 | 13.864 | 29.1421 | 140.8884 | 13.615 | 10.4791 | 18.6631 | -0.249 | 43.377 | 0 | 0.098 | 0
2011-09-07 04:10 | 0 | 0 | 181.7542 | 13.828 | 29.1877 | 141.8072 | 13.608 | 10.4564 | 18.7313 | -0.22 | 39.947 | 0 | 0.097 | 0
2011-09-07 04:15 | 0 | 0 | 180.8341 | 13.832 | 29.2029 | 142.1961 | 13.597 | 10.6153 | 18.5876 | -0.235 | 38.638 | 0 | 0.097 | 0
2011-09-07 04:20 | 0 | 0 | 176.0088 | 13.839 | 29.2524 | 143.0578 | 13.595 | 11.5727 | 17.6796 | -0.244 | 32.951 | 0 | 0.097 | 0
2011-09-07 04:25 | 0 | 0 | 172.6727 | 13.866 | 29.241 | 143.4507 | 13.585 | 10.6762 | 18.5648 | -0.281 | 29.222 | 0 | 0.098 | 0
2011-09-07 04:30 | 0 | 0 | 169.6491 | 13.865 | 29.26 | 144.0051 | 13.587 | 10.8072 | 18.4527 | -0.278 | 25.644 | 0 | 0.098 | 0
2011-09-07 04:35 | 0 | 0 | 164.9562 | 13.821 | 29.3026 | 144.1032 | 13.589 | 11.0126 | 18.29 | -0.232 | 20.853 | 0 | 0.098 | 0
2011-09-07 04:40 | 0 | 0 | 162.3614 | 13.863 | 29.3071 | 144.8124 | 13.591 | 11.0203 | 18.2869 | -0.272 | 17.549 | 0 | 0.097 | 0
2011-09-07 04:45 | 0 | 0 | 160.5871 | 13.826 | 29.381 | 145.0611 | 13.587 | 10.7003 | 18.6808 | -0.239 | 15.526 | 0 | 0.097 | 0
2011-09-07 04:50 | 0 | 0 | 156.5148 | 13.854 | 29.3505 | 145.5848 | 13.575 | 10.5639 | 18.7866 | -0.279 | 10.93 | 0 | 0.097 | 0
2011-09-07 04:55 | 0 | 0 | 154.1447 | 13.8 | 29.3826 | 146.1617 | 13.567 | 10.3034 | 19.0792 | -0.233 | 7.983 | 0 | 0.098 | 0
2011-09-07 05:00 | 0 | 0 | 152.298 | 13.829 | 29.397 | 146.333 | 13.556 | 9.9788 | 19.4182 | -0.273 | 5.965 | 0 | 0.098 | 0
2011-09-07 05:05 | 9.4 | 1 | 147.7425 | 13.821 | 29.4031 | 146.7945 | 13.543 | 9.8678 | 19.5354 | -0.278 | 0.948 | 0 | 0.098 | 0
2011-09-07 05:10 | 13.1 | 1 | 143.5201 | 13.761 | 27.1906 | 144.2891 | 13.608 | 11.1391 | 16.0516 | -0.153 | -0.769 | 0 | 0.098 | 0
2011-09-07 05:15 | 18.35 | 1 | 141.5827 | 13.344 | 20.0807 | 142.5707 | 13.604 | 11.2145 | 8.8662 | 0.26 | -0.988 | 0 | 0.098 | 0
2011-09-07 05:20 | 22.3 | 1 | 137.9507 | 13.019 | 17.8241 | 139.3087 | 13.523 | 1.6569 | 16.1673 | 0.504 | -1.358 | 0 | 0.098 | 0
2011-09-07 05:25 | 21.5 | 1 | 134.4611 | 12.866 | 13.8546 | 135.8961 | 13.275 | 1.3052 | 12.5494 | 0.409 | -1.435 | 0 | 0.098 | 0
2011-09-07 05:30 | 22.3 | 1 | 131.4442 | 12.838 | 11.0881 | 132.7612 | 13.243 | 1.3698 | 9.7183 | 0.405 | -1.317 | 0 | 0.098 | 0
2011-09-07 05:35 | 21.5 | 1 | 128.0599 | 13.029 | 6.177 | 129.8399 | 13.209 | 1.2721 | 4.9049 | 0.18 | -1.78 | 0 | 0.098 | 0
2011-09-07 05:40 | 20.7 | 1 | 125.5398 | 13.066 | 5.4214 | 126.9898 | 13.178 | 1.4929 | 3.9285 | 0.112 | -1.45 | 0 | 0.098 | 0
2011-09-07 05:45 | 19.1 | 1 | 122.6472 | 13.139 | 4.1166 | 124.1752 | 13.146 | 1.2742 | 2.8424 | 0.007 | -1.528 | 0 | 0.098 | 0
2011-09-07 05:50 | 17.6 | 1 | 120.0687 | 13.171 | 3.8458 | 121.2157 | 13.118 | 1.4667 | 2.3791 | -0.053 | -1.147 | 0 | 0.098 | 0
2011-09-07 05:55 | 16.1 | 1 | 117.779 | 13.165 | 3.6487 | 118.972 | 13.086 | 1.3754 | 2.2733 | -0.079 | -1.193 | 0 | 0.098 | 0
2011-09-07 06:00 | 14.6 | 1 | 115.913 | 13.149 | 3.4305 | 116.966 | 13.063 | 1.4118 | 2.0188 | -0.086 | -1.053 | 0 | 0.098 | 0
2011-09-07 06:05 | 13.1 | 1 | 113.5276 | 13.114 | 3.1923 | 114.6196 | 13.034 | 1.285 | 1.9073 | -0.08 | -1.092 | 0 | 0.098 | 0
2011-09-07 06:10 | 11.6 | 1 | 111.9235 | 13.09 | 2.9092 | 112.7475 | 12.991 | 1.1381 | 1.7712 | -0.099 | -0.824 | 0 | 0.097 | 0
2011-09-07 06:15 | 10.1 | 1 | 110.3094 | 13.049 | 2.5696 | 111.2724 | 12.959 | 1.0547 | 1.5149 | -0.09 | -0.963 | 0 | 0.097 | 1
2011-09-07 06:20 | 10.1 | 1 | 109.1727 | 13.016 | 2.4089 | 109.5447 | 12.931 | 0.97848 | 1.4304 | -0.085 | -0.372 | 0 | 0.097 | 1
2011-09-07 06:25 | 8.6 | 1 | 107.5755 | 12.992 | 2.2041 | 108.4355 | 12.896 | 0.87486 | 1.3292 | -0.096 | -0.86 | 0 | 0.098 | 1
2011-09-07 06:30 | 7.2 | 1 | 106.6513 | 12.978 | 2.0948 | 107.3763 | 12.875 | 0.84758 | 1.2473 | -0.103 | -0.725 | 0 | 0.098 | 1
2011-09-07 06:35 | 7.2 | 1 | 105.752 | 12.929 | 1.9366 | 106.129 | 12.841 | 0.75838 | 1.1782 | -0.088 | -0.377 | 0 | 0.098 | 1
2011-09-07 06:40 | 7.2 | 1 | 104.8411 | 12.925 | 1.8131 | 105.2471 | 12.826 | 0.71047 | 1.1026 | -0.099 | -0.406 | 0 | 0.097 | 1
2011-09-07 06:45 | 5.7 | 1 | 104.0846 | 12.856 | 1.6279 | 104.3576 | 12.802 | 0.64233 | 0.98559 | -0.054 | -0.273 | 0 | 0.097 | 1
2011-09-07 06:50 | 5.7 | 1 | 103.4977 | 12.842 | 1.5204 | 103.6367 | 12.781 | 0.59487 | 0.92551 | -0.061 | -0.139 | 0 | 0.097 | 1
2011-09-07 06:55 | 5.7 | 1 | 102.7689 | 12.816 | 1.3565 | 103.1529 | 12.757 | 0.568 | 0.78848 | -0.059 | -0.384 | 0 | 0.098 | 1
2011-09-07 07:00 | 5.7 | 1 | 102.1394 | 12.787 | 1.2505 | 102.4214 | 12.738 | 0.53431 | 0.71622 | -0.049 | -0.282 | 0 | 0.098 | 1
2011-09-07 07:05 | 5 | 1 | 101.7832 | 12.802 | 1.1366 | 101.8152 | 12.724 | 0.51417 | 0.62243 | -0.078 | -0.032 | 0 | 0.098 | 1
2011-09-07 07:10 | 5.7 | 1 | 101.2833 | 12.765 | 1.0178 | 101.6813 | 12.707 | 0.49409 | 0.52371 | -0.058 | -0.398 | 0 | 0.097 | 1
2011-09-07 07:15 | 5.7 | 1 | 100.7343 | 12.769 | 0.88472 | 101.1763 | 12.696 | 0.48072 | 0.404 | -0.073 | -0.442 | 0 | 0.097 | 1
2011-09-07 07:20 | 5.7 | 1 | 100.3071 | 12.717 | 0.82323 | 100.8351 | 12.681 | 0.47415 | 0.34908 | -0.036 | -0.528 | 0 | 0.097 | 1
2011-09-07 07:25 | 4.3 | 1 | 100.1859 | 12.701 | 0.7473 | 100.4789 | 12.672 | 0.46077 | 0.28653 | -0.029 | -0.293 | 0 | 0.097 | 1
2011-09-07 07:30 | 4.3 | 1 | 99.8504 | 12.685 | 0.66487 | 99.9604 | 12.656 | 0.45422 | 0.21065 | -0.029 | -0.11 | 0 | 0.097 | 1
2011-09-07 07:35 | 4.3 | 1 | 99.5664 | 12.672 | 0.64449 | 99.8814 | 12.643 | 0.44763 | 0.19686 | -0.029 | -0.315 | 0 | 0.097 | 1
2011-09-07 07:40 | 4.3 | 1 | 99.7636 | 12.676 | 0.59649 | 99.6676 | 12.633 | 0.44775 | 0.14874 | -0.043 | 0.096 | 0 | 0.098 | 1
2011-09-07 07:45 | 4.3 | 1 | 99.5007 | 12.636 | 0.5766 | 99.7597 | 12.617 | 0.44793 | 0.12867 | -0.019 | -0.259 | 0 | 0.098 | 1
2011-09-07 07:50 | 4.3 | 1 | 99.4418 | 12.631 | 0.56985 | 99.5498 | 12.616 | 0.44794 | 0.12191 | -0.015 | -0.108 | 0 | 0.098 | 1
2011-09-07 07:55 | 4.3 | 1 | 99.0376 | 12.638 | 0.55611 | 99.3236 | 12.601 | 0.44137 | 0.11474 | -0.037 | -0.286 | 0 | 0.097 | 1
2011-09-07 08:00 | 4.3 | 1 | 98.9262 | 12.597 | 0.5567 | 99.0642 | 12.594 | 0.44819 | 0.10851 | -0.003 | -0.138 | 0 | 0.097 | 1
2011-09-07 08:05 | 4.3 | 1 | 98.9075 | 12.6 | 0.54984 | 99.0155 | 12.589 | 0.44825 | 0.10159 | -0.011 | -0.108 | 0 | 0.097 | 1
2011-09-07 08:10 | 4.3 | 1 | 98.5878 | 12.588 | 0.55001 | 98.9488 | 12.581 | 0.45509 | 0.094915 | -0.007 | -0.361 | 0 | 0.097 | 1
2011-09-07 08:15 | 4.3 | 1 | 98.7213 | 12.585 | 0.55005 | 98.7183 | 12.57 | 0.45522 | 0.094829 | -0.015 | 0.003 | 0 | 0.097 | 1
2011-09-07 08:20 | 4.3 | 1 | 98.2841 | 12.581 | 0.55011 | 98.5121 | 12.555 | 0.4554 | 0.09471 | -0.026 | -0.228 | 0 | 0.097 | 1
2011-09-07 08:25 | 4.3 | 1 | 98.2465 | 12.564 | 0.54353 | 98.4195 | 12.556 | 0.45539 | 0.088143 | -0.008 | -0.173 | 0 | 0.098 | 1
2011-09-07 08:30 | 4.3 | 1 | 98.1711 | 12.544 | 0.55063 | 98.5561 | 12.539 | 0.45559 | 0.095049 | -0.005 | -0.385 | 0 | 0.098 | 1
2011-09-07 08:35 | 4.3 | 1 | 98.4597 | 12.53 | 0.53719 | 98.4797 | 12.527 | 0.45573 | 0.081459 | -0.003 | -0.02 | 0 | 0.098 | 1
2011-09-07 08:40 | 4.3 | 1 | 98.4671 | 12.536 | 0.54392 | 98.6031 | 12.516 | 0.45586 | 0.088067 | -0.02 | -0.136 | 0 | 0.097 | 1
2011-09-07 08:45 | 4.3 | 1 | 98.4499 | 12.519 | 0.55099 | 98.4039 | 12.519 | 0.46259 | 0.088404 | 0 | 0.046 | 0 | 0.097 | 1
2011-09-07 08:50 | 2.8 | 1 | 98.2108 | 12.524 | 0.55092 | 98.3448 | 12.516 | 0.46262 | 0.088297 | -0.008 | -0.134 | 0 | 0.097 | 1
2011-09-07 08:55 | 3.55 | 1 | 98.1863 | 12.525 | 0.54408 | 98.4533 | 12.507 | 0.46273 | 0.081348 | -0.018 | -0.267 | 0 | 0.097 | 1
2011-09-07 09:00 | 4.3 | 1 | 97.9828 | 12.511 | 0.5511 | 98.4778 | 12.508 | 0.46272 | 0.088387 | -0.003 | -0.495 | 0 | 0.097 | 1
2011-09-07 09:05 | 3.55 | 1 | 98.3166 | 12.513 | 0.53742 | 98.4046 | 12.507 | 0.45596 | 0.08146 | -0.006 | -0.088 | 0 | 0.097 | 1
2011-09-07 09:10 | 4.3 | 1 | 98.1902 | 12.508 | 0.54432 | 98.4192 | 12.514 | 0.45588 | 0.088438 | 0.006 | -0.229 | 0 | 0.098 | 1
2011-09-07 09:15 | 2.8 | 1 | 98.2084 | 12.524 | 0.53727 | 98.2264 | 12.505 | 0.46275 | 0.074515 | -0.019 | -0.018 | 0 | 0.098 | 1
2011-09-07 09:20 | 2.8 | 1 | 98.2486 | 12.514 | 0.53741 | 98.5146 | 12.517 | 0.45584 | 0.081564 | 0.003 | -0.266 | 0 | 0.098 | 1
2011-09-07 09:25 | 2.8 | 1 | 98.2492 | 12.506 | 0.53752 | 98.5082 | 12.516 | 0.45586 | 0.081663 | 0.01 | -0.259 | 0 | 0.096 | 1
2011-09-07 09:30 | 2.8 | 1 | 98.2959 | 12.517 | 0.52373 | 98.5359 | 12.52 | 0.45581 | 0.067922 | 0.003 | -0.24 | 0 | 0.096 | 1
2011-09-07 09:35 | 3.55 | 1 | 98.0447 | 12.539 | 0.53024 | 98.2237 | 12.523 | 0.45577 | 0.074471 | -0.016 | -0.179 | 0 | 0.096 | 1
2011-09-07 09:40 | 4.3 | 1 | 98.1421 | 12.529 | 0.51676 | 98.1981 | 12.534 | 0.45564 | 0.061116 | 0.005 | -0.056 | 0 | 0.096 | 1
2011-09-07 09:45 | 3.55 | 1 | 98.0555 | 12.534 | 0.5235 | 98.2255 | 12.535 | 0.4624 | 0.061105 | 0.001 | -0.17 | 0 | 0.096 | 1
2011-09-07 09:50 | 2.8 | 1 | 98.2288 | 12.553 | 0.51644 | 98.5538 | 12.54 | 0.46234 | 0.054104 | -0.013 | -0.325 | 0 | 0.096 | 1
2011-09-07 09:55 | 3.55 | 1 | 97.7513 | 12.559 | 0.51636 | 98.1433 | 12.561 | 0.45533 | 0.061032 | 0.002 | -0.392 | 0 | 0.096 | 1
2011-09-07 10:00 | 4.3 | 1 | 98.015 | 12.578 | 0.50931 | 98.343 | 12.575 | 0.46192 | 0.047392 | -0.003 | -0.328 | 0 | 0.096 | 1
2011-09-07 10:05 | 3.55 | 1 | 97.7881 | 12.585 | 0.50922 | 98.3091 | 12.587 | 0.46178 | 0.047443 | 0.002 | -0.521 | 0 | 0.096 | 1
2011-09-07 10:10 | 4.3 | 1 | 97.9181 | 12.594 | 0.5091 | 98.1601 | 12.598 | 0.45489 | 0.054207 | 0.004 | -0.242 | 0 | 0.096 | 1
2011-09-07 10:15 | 3.55 | 1 | 97.8174 | 12.618 | 0.502 | 98.0374 | 12.608 | 0.40097 | 0.10103 | -0.01 | -0.22 | 0 | 0.096 | 1
2011-09-07 10:20 | 4.3 | 1 | 98.1677 | 12.613 | 0.49529 | 98.3207 | 12.623 | 0.4546 | 0.040687 | 0.01 | -0.153 | 0 | 0.096 | 1
2011-09-07 10:25 | 2.8 | 1 | 98.1417 | 12.648 | 0.49484 | 98.1927 | 12.641 | 0.45439 | 0.040451 | -0.007 | -0.051 | 0 | 0.096 | 1
2011-09-07 10:30 | 2.8 | 1 | 97.7134 | 12.659 | 0.4947 | 98.3474 | 12.658 | 0.45419 | 0.040509 | -0.001 | -0.634 | 0 | 0.096 | 1
2011-09-07 10:35 | 4.3 | 1 | 98.0257 | 12.667 | 0.4946 | 98.1827 | 12.673 | 0.45402 | 0.040583 | 0.006 | -0.157 | 0 | 0.096 | 1
2011-09-07 10:40 | 4.3 | 1 | 97.9526 | 12.702 | 0.49416 | 98.1966 | 12.7 | 0.44698 | 0.04718 | -0.002 | -0.244 | 0 | 0.096 | 1
2011-09-07 10:45 | 3.55 | 1 | 98.061 | 12.704 | 0.48737 | 98.388 | 12.715 | 0.45353 | 0.033843 | 0.011 | -0.327 | 0 | 0.096 | 1
2011-09-07 10:50 | 4.3 | 1 | 98.0112 | 12.746 | 0.4936 | 98.5142 | 12.728 | 0.45338 | 0.040219 | -0.018 | -0.503 | 0 | 0.096 | 1
2011-09-07 10:55 | 3.55 | 1 | 97.8753 | 12.769 | 0.47982 | 98.5063 | 12.744 | 0.45319 | 0.026625 | -0.025 | -0.631 | 0 | 0.094 | 1
2011-09-07 11:00 | 4.3 | 1 | 97.9627 | 12.762 | 0.48665 | 98.1187 | 12.765 | 0.45295 | 0.033699 | 0.003 | -0.156 | 0 | 0.094 | 1
2011-09-07 11:05 | 3.55 | 1 | 98.0933 | 12.762 | 0.4799 | 98.4313 | 12.772 | 0.45287 | 0.027037 | 0.01 | -0.338 | 0 | 0.094 | 1
2011-09-07 11:10 | 4.3 | 1 | 97.8891 | 12.786 | 0.47961 | 98.3051 | 12.784 | 0.45945 | 0.020162 | -0.002 | -0.416 | 0 | 0.094 | 1
2011-09-07 11:15 | 4.3 | 1 | 97.6668 | 12.815 | 0.47925 | 98.3378 | 12.793 | 0.45262 | 0.026628 | -0.022 | -0.671 | 0 | 0.094 | 1
2011-09-07 11:20 | 4.3 | 1 | 97.5437 | 12.833 | 0.4723 | 98.3767 | 12.806 | 0.45247 | 0.019833 | -0.027 | -0.833 | 0 | 0.094 | 1
2011-09-07 11:25 | 3.55 | 1 | 97.6465 | 12.865 | 0.47192 | 98.2935 | 12.813 | 0.45239 | 0.019526 | -0.052 | -0.647 | 0 | 0.094 | 1
2011-09-07 11:30 | 4.3 | 1 | 98.0779 | 12.86 | 0.47198 | 98.2669 | 12.825 | 0.45225 | 0.019726 | -0.035 | -0.189 | 0 | 0.094 | 1
2011-09-07 11:35 | 3.55 | 1 | 97.9727 | 12.85 | 0.4721 | 98.2917 | 12.842 | 0.45205 | 0.020044 | -0.008 | -0.319 | 0 | 0.094 | 1
2011-09-07 11:40 | 2.8 | 1 | 97.7383 | 12.89 | 0.47161 | 98.1193 | 12.852 | 0.45194 | 0.019676 | -0.038 | -0.381 | 0 | 0.094 | 1
2011-09-07 11:45 | 4.3 | 1 | 97.7978 | 12.875 | 0.4718 | 98.3608 | 12.865 | 0.45179 | 0.020008 | -0.01 | -0.563 | 0 | 0.094 | 1
2011-09-07 11:50 | 2.8 | 1 | 98.2481 | 12.925 | 0.46449 | 97.9831 | 12.875 | 0.45167 | 0.012815 | -0.05 | 0.265 | 0 | 0.094 | 1
2011-09-07 11:55 | 4.3 | 1 | 97.9594 | 12.924 | 0.4645 | 98.1514 | 12.89 | 0.4515 | 0.013001 | -0.034 | -0.192 | 0 | 0.094 | 1
2011-09-07 12:00 | 4.3 | 1 | 97.7563 | 12.965 | 0.46401 | 98.0663 | 12.904 | 0.45134 | 0.012675 | -0.061 | -0.31 | 0 | 0.094 | 1
2011-09-07 12:05 | 4.3 | 1 | 97.853 | 12.922 | 0.46452 | 98.24 | 12.923 | 0.45112 | 0.013405 | 0.001 | -0.387 | 0 | 0.094 | 1
2011-09-07 12:10 | 2.8 | 1 | 97.9597 | 12.941 | 0.4576 | 98.4377 | 12.939 | 0.45093 | 0.006668 | -0.002 | -0.478 | 0 | 0.094 | 1
2011-09-07 12:15 | 3.55 | 1 | 98.1687 | 12.948 | 0.45752 | 98.0927 | 12.946 | 0.45085 | 0.0066668 | -0.002 | 0.076 | 0 | 0.094 | 1
2011-09-07 12:20 | 2.8 | 1 | 97.9608 | 12.992 | 0.45701 | 98.2288 | 12.961 | 0.45068 | 0.0063253 | -0.031 | -0.268 | 0 | 0.094 | 1
2011-09-07 12:25 | 3.55 | 1 | 97.9829 | 12.999 | 0.45692 | 98.7229 | 12.981 | 0.45713 | -0.00021022 | -0.018 | -0.74 | 0 | 0.093 | 1
2011-09-07 12:30 | 4.3 | 1 | 98.0842 | 12.981 | 0.45713 | 98.4012 | 12.996 | 0.45028 | 0.0068566 | 0.015 | -0.317 | 0 | 0.093 | 1
2011-09-07 12:35 | 3.55 | 1 | 97.7607 | 13.059 | 0.45622 | 98.5947 | 13.011 | 0.45011 | 0.0061193 | -0.048 | -0.834 | 0 | 0.093 | 1
2011-09-07 12:40 | 2.8 | 1 | 97.9991 | 13.017 | 0.45671 | 98.3001 | 13.032 | 0.44986 | 0.00685 | 0.015 | -0.301 | 0 | 0.093 | 1
2011-09-07 12:45 | 3.55 | 1 | 98.0765 | 13.049 | 0.45634 | 98.3965 | 13.047 | 0.45636 | -2.33e-05 | -0.002 | -0.32 | 0 | 0.093 | 1
2011-09-07 12:50 | 2.8 | 1 | 98.5475 | 13.082 | 0.45596 | 98.5935 | 13.051 | 0.44965 | 0.0063109 | -0.031 | -0.046 | 0 | 0.093 | 1
2011-09-07 12:55 | 4.3 | 1 | 98.1908 | 13.066 | 0.45614 | 98.4348 | 13.068 | 0.44945 | 0.0066921 | 0.002 | -0.244 | 0 | 0.093 | 1
2011-09-07 13:00 | 4.3 | 1 | 98.1685 | 13.1 | 0.45575 | 98.6195 | 13.084 | 0.44927 | 0.00648 | -0.016 | -0.451 | 0 | 0.093 | 1
2011-09-07 13:05 | 3.55 | 1 | 98.2189 | 13.144 | 0.45524 | 98.5489 | 13.1 | 0.44908 | 0.0061523 | -0.044 | -0.33 | 0 | 0.093 | 1
2011-09-07 13:10 | 1.4 | 1 | 98.5176 | 13.12 | 0.45551 | 98.5206 | 13.117 | 0.44889 | 0.0066254 | -0.003 | -0.003 | 0 | 0.092 | 1
2011-09-07 13:15 | 0 | 0 | 101.2594 | 13.174 | 0.44824 | 99.7994 | 13.133 | 0.44871 | -0.00046833 | -0.041 | 1.46 | 0 | 0.092 | 1
2011-09-07 13:20 | 0 | 0 | 104.4452 | 13.171 | 0.46158 | 101.9202 | 13.143 | 0.44859 | 0.012987 | -0.028 | 2.525 | 0 | 0.092 | 1
2011-09-07 13:25 | 0 | 0 | 108.572 | 13.311 | 0.51317 | 104.236 | 13.156 | 0.44844 | 0.064722 | -0.155 | 4.336 | 0 | 0.092 | 1
2011-09-07 13:30 | 0 | 0 | 114.4264 | 13.44 | 0.53812 | 105.6984 | 13.172 | 0.44826 | 0.089858 | -0.268 | 8.728 | 0 | 0.092 | 1
2011-09-07 13:35 | 0 | 0 | 121.1022 | 13.53 | 0.5702 | 107.3362 | 13.179 | 0.44818 | 0.12202 | -0.351 | 13.766 | 0 | 0.092 | 1
2011-09-07 13:40 | 0 | 0 | 128.4026 | 13.572 | 0.5696 | 108.8886 | 13.199 | 0.44795 | 0.12164 | -0.373 | 19.514 | 0 | 0.092 | 1
2011-09-07 13:45 | 0 | 0 | 137.1232 | 13.656 | 0.68205 | 110.1622 | 13.203 | 0.44791 | 0.23414 | -0.453 | 26.961 | 0 | 0.092 | 1
2011-09-07 13:50 | 0 | 0 | 143.371 | 13.747 | 0.77466 | 111.398 | 13.199 | 0.44795 | 0.32671 | -0.548 | 31.973 | 0 | 0.092 | 1
2011-09-07 13:55 | 0 | 0 | 149.49 | 13.78 | 0.85521 | 112.823 | 13.204 | 0.4479 | 0.40731 | -0.576 | 36.667 | 0 | 0.092 | 1
2011-09-07 14:00 | 0 | 0 | 154.4126 | 13.879 | 0.95492 | 113.9526 | 13.217 | 0.44775 | 0.50717 | -0.662 | 40.46 | 0 | 0.092 | 1
2011-09-07 14:05 | 0 | 0 | 157.9609 | 13.883 | 1.0094 | 115.0209 | 13.227 | 0.45428 | 0.55514 | -0.656 | 42.94 | 0 | 0.092 | 1
2011-09-07 14:10 | 0 | 0 | 161.8453 | 14.28 | 5.2688 | 115.8613 | 13.252 | 0.44735 | 4.8215 | -1.028 | 45.984 | 0 | 0.092 | 1
2011-09-07 14:15 | 0 | 0 | 168.2659 | 14.8 | 12.9496 | 117.3119 | 13.276 | 0.44708 | 12.5025 | -1.524 | 50.954 | 0 | 0.092 | 1
2011-09-07 14:20 | 0 | 0 | 174.0472 | 14.821 | 16.1607 | 117.9882 | 13.302 | 0.46004 | 15.7007 | -1.519 | 56.059 | 0 | 0.092 | 1
2011-09-07 14:25 | 0 | 0 | 177.8517 | 14.737 | 19.3196 | 119.0027 | 13.34 | 0.4596 | 18.86 | -1.397 | 58.849 | 0 | 0.091 | 1
2011-09-07 14:30 | 0 | 0 | 181.8995 | 14.72 | 21.3379 | 119.8065 | 13.369 | 0.51907 | 20.8188 | -1.351 | 62.093 | 0 | 0.091 | 1
2011-09-07 14:35 | 0 | 0 | 185.0593 | 14.629 | 22.5378 | 120.6053 | 13.408 | 0.7406 | 21.7972 | -1.221 | 64.454 | 0 | 0.091 | 1
2011-09-07 14:40 | 0 | 0 | 190.691 | 14.636 | 23.6559 | 121.609 | 13.397 | 0.51204 | 23.1438 | -1.239 | 69.082 | 0 | 0.091 | 1
2011-09-07 14:45 | 0 | 0 | 196.468 | 14.572 | 24.6408 | 122.606 | 13.399 | 0.57211 | 24.0687 | -1.173 | 73.862 | 0 | 0.091 | 1
2011-09-07 14:50 | 0 | 0 | 200.6627 | 14.528 | 25.5144 | 123.6057 | 13.449 | 1.4401 | 24.0743 | -1.079 | 77.057 | 0 | 0.091 | 1
2011-09-07 14:55 | 0 | 0 | 204.8721 | 14.478 | 26.3799 | 124.6751 | 13.562 | 3.6939 | 22.686 | -0.916 | 80.197 | 0 | 0.091 | 1
2011-09-07 15:00 | 0 | 0 | 207.641 | 14.527 | 27.0215 | 125.916 | 13.627 | 4.5054 | 22.5161 | -0.9 | 81.725 | 0 | 0.091 | 1
2011-09-07 15:05 | 0 | 0 | 206.3761 | 14.481 | 27.651 | 126.6571 | 13.674 | 5.5452 | 22.1058 | -0.807 | 79.719 | 0 | 0.091 | 1
2011-09-07 15:10 | 0 | 0 | 205.5634 | 14.519 | 28.1689 | 127.6644 | 13.692 | 5.7676 | 22.4013 | -0.827 | 77.899 | 0 | 0.09 | 1
2011-09-07 15:15 | 0 | 0 | 208.5893 | 14.457 | 28.6444 | 128.6033 | 13.712 | 6.5141 | 22.1303 | -0.745 | 79.986 | 0 | 0.09 | 1
2011-09-07 15:20 | 0 | 0 | 209.1588 | 14.474 | 29.045 | 129.3648 | 13.732 | 7.0458 | 21.9993 | -0.742 | 79.794 | 0 | 0.09 | 1
2011-09-07 15:25 | 0 | 0 | 211.434 | 14.543 | 29.0743 | 129.968 | 13.747 | 7.6449 | 21.4293 | -0.796 | 81.466 | 0 | 0.09 | 1
2011-09-07 15:30 | 0 | 0 | 214.4319 | 14.538 | 29.1588 | 130.9189 | 13.76 | 7.9528 | 21.2061 | -0.778 | 83.513 | 0 | 0.09 | 1
2011-09-07 15:35 | 0 | 0 | 215.471 | 14.549 | 29.4291 | 131.882 | 13.781 | 8.4198 | 21.0093 | -0.768 | 83.589 | 0 | 0.09 | 1
2011-09-07 15:40 | 0 | 0 | 215.3167 | 14.592 | 29.5044 | 132.5147 | 13.798 | 8.5844 | 20.9201 | -0.794 | 82.802 | 0 | 0.091 | 1
2011-09-07 15:45 | 0 | 0 | 215.4146 | 14.595 | 29.646 | 133.3056 | 13.815 | 9.4501 | 20.1958 | -0.78 | 82.109 | 0 | 0.091 | 1
2011-09-07 15:50 | 0 | 0 | 214.7948 | 14.645 | 29.8055 | 134.0168 | 13.834 | 9.9802 | 19.8253 | -0.811 | 80.778 | 0 | 0.091 | 1
2011-09-07 15:55 | 0 | 0 | 213.3801 | 14.671 | 29.8575 | 134.3601 | 13.854 | 10.0888 | 19.7687 | -0.817 | 79.02 | 0 | 0.09 | 1
2011-09-07 16:00 | 0 | 0 | 211.8561 | 14.717 | 29.93 | 135.3791 | 13.867 | 10.2968 | 19.6331 | -0.85 | 76.477 | 0 | 0.09 | 1
2011-09-07 16:05 | 0 | 0 | 209.8501 | 14.72 | 30.0175 | 136.1271 | 13.879 | 9.9281 | 20.0894 | -0.841 | 73.723 | 0 | 0.09 | 1
2011-09-07 16:10 | 0 | 0 | 208.2201 | 14.737 | 30.1121 | 136.7971 | 13.888 | 10.4215 | 19.6907 | -0.849 | 71.423 | 0 | 0.09 | 1
2011-09-07 16:15 | 0 | 0 | 206.0968 | 14.753 | 30.1447 | 137.2778 | 13.898 | 10.3862 | 19.7585 | -0.855 | 68.819 | 0 | 0.09 | 1
2011-09-07 16:20 | 0 | 0 | 207.0452 | 14.799 | 30.2168 | 137.9542 | 13.915 | 10.3491 | 19.8677 | -0.884 | 69.091 | 0 | 0.09 | 1
2011-09-07 16:25 | 0 | 0 | 204.3385 | 14.793 | 30.2753 | 138.8615 | 13.931 | 10.8011 | 19.4742 | -0.862 | 65.477 | 0 | 0.088 | 1
2011-09-07 16:30 | 0 | 0 | 199.7485 | 14.819 | 30.3628 | 139.0265 | 13.945 | 11.0586 | 19.3042 | -0.874 | 60.722 | 0 | 0.088 | 1
2011-09-07 16:35 | 0 | 0 | 194.9014 | 14.839 | 28.97 | 140.0874 | 13.963 | 11.299 | 17.6711 | -0.876 | 54.814 | 0 | 0.088 | 1
2011-09-07 16:40 | 0 | 0 | 191.576 | 14.857 | 30.2436 | 140.375 | 13.988 | 11.4473 | 18.7963 | -0.869 | 51.201 | 0 | 0.088 | 1
2011-09-07 16:45 | 0 | 0 | 188.9945 | 14.85 | 30.3746 | 141.0215 | 14.001 | 11.4763 | 18.8983 | -0.849 | 47.973 | 0 | 0.088 | 1
2011-09-07 16:50 | 0 | 0 | 188.8918 | 14.845 | 30.4323 | 141.6828 | 14.005 | 11.2867 | 19.1456 | -0.84 | 47.209 | 0 | 0.088 | 1
2011-09-07 16:55 | 0 | 0 | 183.6483 | 14.849 | 30.3484 | 142.0963 | 14.023 | 11.5271 | 18.8213 | -0.826 | 41.552 | 0 | 0.088 | 1
2011-09-07 17:00 | 0 | 0 | 178.6915 | 14.865 | 30.336 | 142.6285 | 14.031 | 11.4756 | 18.8604 | -0.834 | 36.063 | 0 | 0.088 | 1
2011-09-07 17:05 | 0 | 0 | 173.8349 | 14.858 | 30.3504 | 143.3609 | 14.042 | 11.4232 | 18.9272 | -0.816 | 30.474 | 0 | 0.088 | 1
2011-09-07 17:10 | 0 | 0 | 169.6222 | 14.867 | 30.3434 | 143.9172 | 14.049 | 11.4457 | 18.8977 | -0.818 | 25.705 | 0 | 0.088 | 1
2011-09-07 17:15 | 0 | 0 | 164.4446 | 14.882 | 30.2959 | 144.2526 | 14.045 | 11.3159 | 18.9799 | -0.837 | 20.192 | 0 | 0.088 | 1
2011-09-07 17:20 | 0 | 0 | 161.3199 | 14.884 | 30.3123 | 144.5749 | 14.043 | 11.6277 | 18.6846 | -0.841 | 16.745 | 0 | 0.088 | 1
2011-09-07 17:25 | 0 | 0 | 157.4639 | 14.901 | 30.2812 | 145.1549 | 14.042 | 11.3741 | 18.9071 | -0.859 | 12.309 | 0 | 0.087 | 1
2011-09-07 17:30 | 0 | 0 | 153.6011 | 14.89 | 30.1643 | 145.5921 | 14.036 | 10.9674 | 19.1969 | -0.854 | 8.009 | 0 | 0.087 | 1
2011-09-07 17:35 | 2.85 | 1 | 149.0627 | 14.939 | 30.046 | 146.0337 | 14.027 | 10.8965 | 19.1495 | -0.912 | 3.029 | 0 | 0.087 | 1
2011-09-07 17:40 | 11.6 | 1 | 144.7792 | 14.942 | 30.0884 | 145.6262 | 14.03 | 11.919 | 18.1694 | -0.912 | -0.847 | 0 | 0.088 | 1
2011-09-07 17:45 | 16.85 | 1 | 141.9335 | 14.894 | 22.7219 | 142.9325 | 14.05 | 12.5471 | 10.1748 | -0.844 | -0.999 | 0 | 0.088 | 1
2011-09-07 17:50 | 20.7 | 1 | 138.5317 | 14.425 | 15.7547 | 140.1737 | 14.009 | 12.1725 | 3.5823 | -0.416 | -1.642 | 0 | 0.088 | 1
2011-09-07 17:55 | 23.8 | 1 | 134.8567 | 14.315 | 11.1807 | 136.6217 | 13.876 | 1.6067 | 9.5741 | -0.439 | -1.765 | 0 | 0.087 | 1
2011-09-07 18:00 | 23.8 | 1 | 131.246 | 14.134 | 5.6254 | 133.271 | 13.793 | 1.2393 | 4.3861 | -0.341 | -2.025 | 0 | 0.087 | 1
2011-09-07 18:05 | 23.05 | 1 | 128.1182 | 14.217 | 6.6003 | 129.7642 | 13.805 | 1.3432 | 5.2572 | -0.412 | -1.646 | 0 | 0.087 | 1
2011-09-07 18:10 | 20.7 | 1 | 125.3427 | 13.957 | 3.7608 | 126.8907 | 13.817 | 1.4195 | 2.3413 | -0.14 | -1.548 | 0 | 0.087 | 1
2011-09-07 18:15 | 19.9 | 1 | 122.1568 | 13.854 | 4.1464 | 123.9018 | 13.838 | 1.4258 | 2.7206 | -0.016 | -1.745 | 0 | 0.087 | 1
2011-09-07 18:20 | 17.6 | 1 | 119.8448 | 13.854 | 3.9958 | 121.3548 | 13.848 | 1.4464 | 2.5494 | -0.006 | -1.51 | 0 | 0.087 | 1
2011-09-07 18:25 | 16.85 | 1 | 117.3874 | 13.873 | 3.769 | 118.5204 | 13.86 | 1.6003 | 2.1687 | -0.013 | -1.133 | 0 | 0.087 | 1
2011-09-07 18:30 | 14.6 | 1 | 115.2026 | 13.887 | 3.4918 | 116.5306 | 13.865 | 1.5017 | 1.99 | -0.022 | -1.328 | 0 | 0.087 | 1
2011-09-07 18:35 | 13.1 | 1 | 113.3278 | 13.882 | 3.2993 | 114.5588 | 13.866 | 1.3829 | 1.9165 | -0.016 | -1.231 | 0 | 0.087 | 1
2011-09-07 18:40 | 11.6 | 1 | 111.665 | 13.884 | 3.0482 | 112.959 | 13.869 | 1.2299 | 1.8183 | -0.015 | -1.294 | 0 | 0.087 | 1
2011-09-07 18:45 | 10.85 | 1 | 110.059 | 13.878 | 2.7335 | 111.065 | 13.881 | 1.1467 | 1.5868 | 0.003 | -1.006 | 0 | 0.087 | 1
2011-09-07 18:50 | 10.1 | 1 | 108.9895 | 13.886 | 2.4928 | 109.7885 | 13.888 | 1.0709 | 1.4219 | 0.002 | -0.799 | 0 | 0.087 | 1
2011-09-07 18:55 | 8.6 | 1 | 107.6699 | 13.905 | 2.2964 | 108.4989 | 13.892 | 0.99552 | 1.3009 | -0.013 | -0.829 | 0 | 0.087 | 1
2011-09-07 19:00 | 8.6 | 1 | 106.5372 | 13.876 | 2.104 | 107.3982 | 13.897 | 0.8459 | 1.2581 | 0.021 | -0.861 | 0 | 0.087 | 1
2011-09-07 19:05 | 7.2 | 1 | 105.7283 | 13.917 | 1.9518 | 106.3343 | 13.902 | 0.75817 | 1.1937 | -0.015 | -0.606 | 0 | 0.087 | 1
2011-09-07 19:10 | 7.2 | 1 | 104.8915 | 13.896 | 1.7753 | 105.5625 | 13.907 | 0.70444 | 1.0708 | 0.011 | -0.671 | 0 | 0.086 | 1
2011-09-07 19:15 | 5.7 | 1 | 104.2672 | 13.901 | 1.6056 | 104.9302 | 13.914 | 0.64426 | 0.96138 | 0.013 | -0.663 | 0 | 0.086 | 1
2011-09-07 19:20 | 5.7 | 1 | 103.3738 | 13.881 | 1.4731 | 104.1158 | 13.917 | 0.60435 | 0.86877 | 0.036 | -0.742 | 0 | 0.086 | 1
2011-09-07 19:25 | 5.7 | 1 | 102.9879 | 13.892 | 1.3402 | 103.3529 | 13.919 | 0.57783 | 0.76235 | 0.027 | -0.365 | 0 | 0.087 | 1
2011-09-07 19:30 | 5.7 | 1 | 102.3585 | 13.903 | 1.2012 | 102.7365 | 13.92 | 0.5382 | 0.66303 | 0.017 | -0.378 | 0 | 0.087 | 0
2011-09-07 19:35 | 5.7 | 1 | 101.9279 | 13.892 | 1.0777 | 102.2519 | 13.922 | 0.53158 | 0.54607 | 0.03 | -0.324 | 0 | 0.087 | 0
2011-09-07 19:40 | 5.7 | 1 | 101.6322 | 13.906 | 0.87955 | 101.9012 | 13.921 | 0.51186 | 0.36768 | 0.015 | -0.269 | 0 | 0.087 | 0
2011-09-07 19:45 | 5 | 1 | 101.1755 | 13.907 | 0.85245 | 101.4985 | 13.923 | 0.49214 | 0.36031 | 0.016 | -0.323 | 0 | 0.087 | 0
2011-09-07 19:50 | 4.3 | 1 | 100.7848 | 13.883 | 0.81242 | 101.2668 | 13.924 | 0.47902 | 0.3334 | 0.041 | -0.482 | 0 | 0.087 | 0
2011-09-07 19:55 | 5 | 1 | 100.5507 | 13.895 | 0.74487 | 100.9427 | 13.923 | 0.47249 | 0.27239 | 0.028 | -0.392 | 0 | 0.087 | 0
2011-09-07 20:00 | 5.7 | 1 | 100.414 | 13.876 | 0.67156 | 100.728 | 13.921 | 0.46597 | 0.2056 | 0.045 | -0.314 | 0 | 0.087 | 0
2011-09-07 20:05 | 5 | 1 | 100.2411 | 13.882 | 0.65145 | 100.5461 | 13.918 | 0.45293 | 0.19852 | 0.036 | -0.305 | 0 | 0.087 | 0
2011-09-07 20:10 | 4.3 | 1 | 100.0302 | 13.936 | 0.61733 | 100.2102 | 13.911 | 0.45301 | 0.16432 | -0.025 | -0.18 | 0 | 0.087 | 0
2011-09-07 20:15 | 4.3 | 1 | 99.7163 | 13.91 | 0.6111 | 100.1493 | 13.906 | 0.44654 | 0.16456 | -0.004 | -0.433 | 0 | 0.087 | 0
2011-09-07 20:20 | 4.3 | 1 | 99.4994 | 13.928 | 0.58431 | 99.9564 | 13.904 | 0.44656 | 0.13775 | -0.024 | -0.457 | 0 | 0.087 | 0
2011-09-07 20:25 | 3.55 | 1 | 99.4397 | 13.884 | 0.58496 | 100.0347 | 13.901 | 0.4466 | 0.13837 | 0.017 | -0.595 | 0 | 0.086 | 0
2011-09-07 20:30 | 4.3 | 1 | 99.3012 | 13.921 | 0.5778 | 99.7552 | 13.895 | 0.45319 | 0.1246 | -0.026 | -0.454 | 0 | 0.086 | 0
2011-09-07 20:35 | 2.8 | 1 | 99.5018 | 13.922 | 0.57117 | 99.9278 | 13.892 | 0.4467 | 0.12448 | -0.03 | -0.426 | 0 | 0.086 | 0
2011-09-07 20:40 | 4.3 | 1 | 99.3933 | 13.904 | 0.57143 | 99.6743 | 13.886 | 0.44676 | 0.12467 | -0.018 | -0.281 | 0 | 0.086 | 0
2011-09-07 20:45 | 3.55 | 1 | 99.276 | 13.867 | 0.56535 | 99.571 | 13.883 | 0.4468 | 0.11855 | 0.016 | -0.295 | 0 | 0.086 | 0
2011-09-07 20:50 | 2.8 | 1 | 99.0567 | 13.862 | 0.56542 | 99.5947 | 13.882 | 0.44681 | 0.11861 | 0.02 | -0.538 | 0 | 0.086 | 0
2011-09-07 20:55 | 3.55 | 1 | 99.0652 | 13.879 | 0.55857 | 99.5352 | 13.875 | 0.44689 | 0.11168 | -0.004 | -0.47 | 0 | 0.086 | 0
2011-09-07 21:00 | 2.8 | 1 | 99.1441 | 13.88 | 0.56516 | 99.2881 | 13.869 | 0.45349 | 0.11167 | -0.011 | -0.144 | 0 | 0.086 | 0
2011-09-07 21:05 | 2.8 | 1 | 98.7683 | 13.823 | 0.56598 | 99.3313 | 13.866 | 0.44699 | 0.11899 | 0.043 | -0.563 | 0 | 0.086 | 0
2011-09-07 21:10 | 4.3 | 1 | 98.6003 | 13.86 | 0.56545 | 99.2953 | 13.859 | 0.44707 | 0.11838 | -0.001 | -0.695 | 0 | 0.086 | 0
2011-09-07 21:15 | 4.3 | 1 | 98.759 | 13.835 | 0.56581 | 99.177 | 13.853 | 0.45367 | 0.11213 | 0.018 | -0.418 | 0 | 0.086 | 0
2011-09-07 21:20 | 4.3 | 1 | 98.5104 | 13.893 | 0.56498 | 98.9034 | 13.846 | 0.45375 | 0.11122 | -0.047 | -0.393 | 0 | 0.086 | 0
2011-09-07 21:25 | 3.55 | 1 | 98.6073 | 13.832 | 0.56585 | 98.9573 | 13.845 | 0.45377 | 0.11208 | 0.013 | -0.35 | 0 | 0.087 | 0
2011-09-07 21:30 | 4.3 | 1 | 98.5185 | 13.861 | 0.55882 | 98.8175 | 13.837 | 0.45386 | 0.10496 | -0.024 | -0.299 | 0 | 0.087 | 0
2011-09-07 21:35 | 4.3 | 1 | 98.5718 | 13.836 | 0.55917 | 98.8988 | 13.833 | 0.4539 | 0.10527 | -0.003 | -0.327 | 0 | 0.087 | 0
2011-09-07 21:40 | 2.8 | 1 | 98.4741 | 13.802 | 0.55966 | 98.7141 | 13.824 | 0.45401 | 0.10565 | 0.022 | -0.24 | 0 | 0.086 | 0
2011-09-07 21:45 | 3.55 | 1 | 98.3672 | 13.779 | 0.55998 | 98.9042 | 13.822 | 0.45403 | 0.10595 | 0.043 | -0.537 | 0 | 0.086 | 0
2011-09-07 21:50 | 2.8 | 1 | 98.1814 | 13.8 | 0.55968 | 98.6524 | 13.815 | 0.45411 | 0.10558 | 0.015 | -0.471 | 0 | 0.086 | 0
2011-09-07 21:55 | 3.55 | 1 | 98.2688 | 13.849 | 0.55238 | 98.8518 | 13.806 | 0.45421 | 0.098166 | -0.043 | -0.583 | 0 | 0.087 | 0
2011-09-07 22:00 | 2.8 | 1 | 98.229 | 13.805 | 0.55299 | 98.753 | 13.799 | 0.45429 | 0.098701 | -0.006 | -0.524 | 0 | 0.087 | 0
2011-09-07 22:05 | 2.8 | 1 | 98.051 | 13.766 | 0.55354 | 98.603 | 13.794 | 0.45435 | 0.09919 | 0.028 | -0.552 | 0 | 0.087 | 0
2011-09-07 22:10 | 2.8 | 1 | 98.2311 | 13.745 | 0.55383 | 98.6511 | 13.787 | 0.45443 | 0.099405 | 0.042 | -0.42 | 0 | 0.087 | 0
2011-09-07 22:15 | 3.55 | 1 | 98.3088 | 13.764 | 0.55357 | 98.7168 | 13.779 | 0.45452 | 0.099046 | 0.015 | -0.408 | 0 | 0.087 | 0
2011-09-07 22:20 | 2.8 | 1 | 98.1525 | 13.718 | 0.54758 | 98.6345 | 13.775 | 0.45457 | 0.093015 | 0.057 | -0.482 | 0 | 0.087 | 0
2011-09-07 22:25 | 2.8 | 1 | 98.0557 | 13.764 | 0.54694 | 98.6847 | 13.765 | 0.44813 | 0.098817 | 0.001 | -0.629 | 0 | 0.087 | 0
2011-09-07 22:30 | 2.8 | 1 | 98.2189 | 13.794 | 0.55315 | 98.6079 | 13.759 | 0.45475 | 0.098397 | -0.035 | -0.389 | 0 | 0.087 | 0
2011-09-07 22:35 | 3.55 | 1 | 98.2537 | 13.709 | 0.54771 | 98.8357 | 13.751 | 0.45484 | 0.092865 | 0.042 | -0.582 | 0 | 0.087 | 0
2011-09-07 22:40 | 2.8 | 1 | 98.416 | 13.811 | 0.55291 | 98.654 | 13.744 | 0.45492 | 0.097986 | -0.067 | -0.238 | 0 | 0.086 | 0
2011-09-07 22:45 | 2.8 | 1 | 98.5099 | 13.801 | 0.54643 | 98.8769 | 13.737 | 0.44844 | 0.097988 | -0.064 | -0.367 | 0 | 0.086 | 0
2011-09-07 22:50 | 2.8 | 1 | 98.2749 | 13.795 | 0.5399 | 98.8019 | 13.727 | 0.44856 | 0.091345 | -0.068 | -0.527 | 0 | 0.086 | 0
2011-09-07 22:55 | 3.55 | 1 | 98.0262 | 13.7 | 0.5412 | 98.5722 | 13.72 | 0.44864 | 0.092566 | 0.02 | -0.546 | 0 | 0.086 | 0
2011-09-07 23:00 | 2.8 | 1 | 98.1816 | 13.679 | 0.54812 | 98.6106 | 13.711 | 0.4553 | 0.092823 | 0.032 | -0.429 | 0 | 0.086 | 0
2011-09-07 23:05 | 2.8 | 1 | 98.0912 | 13.762 | 0.54697 | 98.5262 | 13.699 | 0.44887 | 0.098098 | -0.063 | -0.435 | 0 | 0.086 | 0
2011-09-07 23:10 | 2.8 | 1 | 98.0643 | 13.657 | 0.54179 | 98.5023 | 13.693 | 0.44894 | 0.092851 | 0.036 | -0.438 | 0 | 0.087 | 0
2011-09-07 23:15 | 3.55 | 1 | 97.9375 | 13.633 | 0.54212 | 98.5825 | 13.683 | 0.44906 | 0.093068 | 0.05 | -0.645 | 0 | 0.087 | 0
2011-09-07 23:20 | 2.8 | 1 | 98.022 | 13.737 | 0.53408 | 98.397 | 13.675 | 0.44915 | 0.08493 | -0.062 | -0.375 | 0 | 0.087 | 0
2011-09-07 23:25 | 3.55 | 1 | 98.3099 | 13.684 | 0.53479 | 98.4549 | 13.665 | 0.45583 | 0.078964 | -0.019 | -0.145 | 0 | 0.086 | 0
2011-09-07 23:30 | 4.3 | 1 | 98.2835 | 13.7 | 0.5412 | 98.5085 | 13.652 | 0.44941 | 0.091795 | -0.048 | -0.225 | 0 | 0.086 | 0
2011-09-07 23:35 | 2.8 | 1 | 97.9587 | 13.705 | 0.53451 | 98.6667 | 13.64 | 0.44954 | 0.084966 | -0.065 | -0.708 | 0 | 0.086 | 0
2011-09-07 23:40 | 2.8 | 1 | 98.0439 | 13.634 | 0.53547 | 98.2709 | 13.633 | 0.4562 | 0.079273 | -0.001 | -0.227 | 0 | 0.086 | 0
2011-09-07 23:45 | 2.8 | 1 | 98.1011 | 13.65 | 0.52863 | 98.4191 | 13.622 | 0.44975 | 0.078878 | -0.028 | -0.318 | 0 | 0.086 | 0
2011-09-07 23:50 | 2.8 | 1 | 98.0189 | 13.656 | 0.53517 | 98.2899 | 13.613 | 0.44985 | 0.085324 | -0.043 | -0.271 | 0 | 0.086 | 0
2011-09-07 23:55 | 2.8 | 1 | 98.303 | 13.6 | 0.5293 | 98.48 | 13.607 | 0.44992 | 0.079378 | 0.007 | -0.177 | 0 | 0.087 | 0
2011-09-08 | 2.8 | 1 | 98.1873 | 13.654 | 0.52857 | 98.5533 | 13.596 | 0.45004 | 0.078529 | -0.058 | -0.366 | 0 | 0.087 | 0
2011-09-08 00:05 | 2.8 | 1 | 97.9315 | 13.636 | 0.52881 | 98.4755 | 13.585 | 0.45017 | 0.078645 | -0.051 | -0.544 | 0 | 0.087 | 0
2011-09-08 00:10 | 2.8 | 1 | 97.9921 | 13.555 | 0.5299 | 98.6581 | 13.574 | 0.45029 | 0.079608 | 0.019 | -0.666 | 0 | 0.086 | 0
2011-09-08 00:15 | 2.8 | 1 | 98.0335 | 13.621 | 0.52901 | 98.6215 | 13.566 | 0.45038 | 0.07863 | -0.055 | -0.588 | 0 | 0.086 | 0
2011-09-08 00:20 | 2.8 | 1 | 98.3373 | 13.573 | 0.52302 | 98.4163 | 13.557 | 0.45049 | 0.072534 | -0.016 | -0.079 | 0 | 0.086 | 0
2011-09-08 00:25 | 2.8 | 1 | 98.1281 | 13.506 | 0.52391 | 98.4931 | 13.55 | 0.45057 | 0.073345 | 0.044 | -0.365 | 0 | 0.086 | 0
2011-09-08 00:30 | 2.8 | 1 | 98.1519 | 13.565 | 0.52313 | 98.3369 | 13.54 | 0.45068 | 0.072446 | -0.025 | -0.185 | 0 | 0.086 | 0
2011-09-08 00:35 | 2.8 | 1 | 97.82 | 13.519 | 0.52374 | 98.281 | 13.532 | 0.45077 | 0.072966 | 0.013 | -0.461 | 0 | 0.086 | 0
2011-09-08 00:40 | 2.8 | 1 | 98.1726 | 13.566 | 0.52311 | 98.5026 | 13.526 | 0.45084 | 0.072273 | -0.04 | -0.33 | 0 | 0.086 | 0
2011-09-08 00:45 | 2.8 | 1 | 98.0426 | 13.513 | 0.51717 | 98.4706 | 13.517 | 0.45094 | 0.066231 | 0.004 | -0.428 | 0 | 0.086 | 0
2011-09-08 00:50 | 2.8 | 1 | 97.9005 | 13.523 | 0.52369 | 98.1645 | 13.51 | 0.45102 | 0.072662 | -0.013 | -0.264 | 0 | 0.086 | 0
2011-09-08 00:55 | 2.8 | 1 | 97.9468 | 13.472 | 0.51107 | 98.4908 | 13.503 | 0.4511 | 0.059964 | 0.031 | -0.544 | 0 | 0.086 | 0
2011-09-08 01:00 | 2.8 | 1 | 97.9171 | 13.514 | 0.51716 | 98.3951 | 13.491 | 0.45124 | 0.065921 | -0.023 | -0.478 | 0 | 0.086 | 0
2011-09-08 01:05 | 2.8 | 1 | 97.8623 | 13.458 | 0.51125 | 98.4923 | 13.482 | 0.45134 | 0.059905 | 0.024 | -0.63 | 0 | 0.086 | 0
2011-09-08 01:10 | 2.8 | 1 | 98.1281 | 13.488 | 0.5175 | 98.4651 | 13.474 | 0.45144 | 0.066068 | -0.014 | -0.337 | 0 | 0.086 | 0
2011-09-08 01:15 | 2.8 | 1 | 98.1811 | 13.478 | 0.51099 | 98.5811 | 13.462 | 0.45157 | 0.059417 | -0.016 | -0.4 | 0 | 0.086 | 0
2011-09-08 01:20 | 2.8 | 1 | 98.1323 | 13.473 | 0.51105 | 98.3303 | 13.456 | 0.45164 | 0.059413 | -0.017 | -0.198 | 0 | 0.086 | 0
2011-09-08 01:25 | 2.8 | 1 | 98.3139 | 13.471 | 0.51108 | 98.5829 | 13.446 | 0.45176 | 0.059325 | -0.025 | -0.269 | 0 | 0.086 | 0
2011-09-08 01:30 | 2.8 | 1 | 98.2171 | 13.459 | 0.51124 | 98.4531 | 13.436 | 0.45187 | 0.059366 | -0.023 | -0.236 | 0 | 0.086 | 0
2011-09-08 01:35 | 3.55 | 1 | 98.3364 | 13.415 | 0.51181 | 98.5374 | 13.427 | 0.45197 | 0.059835 | 0.012 | -0.201 | 0 | 0.086 | 0
2011-09-08 01:40 | 2.8 | 1 | 98.1169 | 13.431 | 0.50495 | 98.5839 | 13.42 | 0.45205 | 0.052897 | -0.011 | -0.467 | 0 | 0.086 | 0
2011-09-08 01:45 | 2.8 | 1 | 98.1587 | 13.42 | 0.50509 | 98.7047 | 13.408 | 0.45219 | 0.052901 | -0.012 | -0.546 | 0 | 0.086 | 0
2011-09-08 01:50 | 1.4 | 1 | 98.219 | 13.395 | 0.50541 | 98.394 | 13.404 | 0.45224 | 0.053177 | 0.009 | -0.175 | 0 | 0.086 | 0
2011-09-08 01:55 | 0 | 0 | 101.0342 | 13.397 | 0.49874 | 99.4992 | 13.393 | 0.44575 | 0.052987 | -0.004 | 1.535 | 0 | 0.086 | 0
2011-09-08 02:00 | 0 | 0 | 104.9036 | 13.411 | 0.49856 | 101.4506 | 13.392 | 0.44576 | 0.052798 | -0.019 | 3.453 | 0 | 0.086 | 0
2011-09-08 02:05 | 0 | 0 | 113.1245 | 13.372 | 0.50571 | 103.4085 | 13.388 | 0.44581 | 0.059902 | 0.016 | 9.716 | 0 | 0.086 | 0
2011-09-08 02:10 | 0 | 0 | 121.5841 | 13.325 | 0.5397 | 105.1501 | 13.383 | 0.44586 | 0.093835 | 0.058 | 16.434 | 0 | 0.085 | 0
2011-09-08 02:15 | 0 | 0 | 128.5753 | 13.288 | 0.54691 | 106.7553 | 13.381 | 0.44589 | 0.10102 | 0.093 | 21.82 | 0 | 0.085 | 0
2011-09-08 02:20 | 0 | 0 | 133.2418 | 13.305 | 0.56007 | 108.2058 | 13.376 | 0.44594 | 0.11413 | 0.071 | 25.036 | 0 | 0.085 | 0
2011-09-08 02:25 | 0 | 0 | 136.9172 | 13.293 | 0.57366 | 109.6932 | 13.372 | 0.44599 | 0.12767 | 0.079 | 27.224 | 0 | 0.085 | 0
2011-09-08 02:30 | 0 | 0 | 142.0343 | 13.14 | 0.75255 | 110.8233 | 13.367 | 0.44604 | 0.30651 | 0.227 | 31.211 | 0 | 0.085 | 0
2011-09-08 02:35 | 0 | 0 | 147.9436 | 13.042 | 0.88541 | 112.3196 | 13.363 | 0.44609 | 0.43932 | 0.321 | 35.624 | 0 | 0.085 | 0
2011-09-08 02:40 | 0 | 0 | 153.6798 | 13.013 | 0.9764 | 113.4718 | 13.358 | 0.45277 | 0.52364 | 0.345 | 40.208 | 0 | 0.085 | 0
2011-09-08 02:45 | 0 | 0 | 157.3237 | 12.942 | 1.0692 | 114.4457 | 13.355 | 0.45942 | 0.60977 | 0.413 | 42.878 | 0 | 0.085 | 0
2011-09-08 02:50 | 0 | 0 | 159.719 | 12.756 | 7.9106 | 115.452 | 13.346 | 0.4529 | 7.4577 | 0.59 | 44.267 | 0 | 0.085 | 0
2011-09-08 02:55 | 0 | 0 | 165.1031 | 12.829 | 12.0014 | 116.5411 | 13.339 | 0.45298 | 11.5484 | 0.51 | 48.562 | 0 | 0.085 | 0
2011-09-08 03:00 | 0 | 0 | 169.9245 | 12.927 | 15.8322 | 117.4905 | 13.332 | 0.45969 | 15.3725 | 0.405 | 52.434 | 0 | 0.085 | 0
2011-09-08 03:05 | 0 | 0 | 175.7637 | 12.961 | 19.9897 | 118.7097 | 13.318 | 0.47978 | 19.51 | 0.357 | 57.054 | 0 | 0.085 | 0
2011-09-08 03:10 | 0 | 0 | 179.7669 | 13.109 | 21.898 | 119.4219 | 13.309 | 0.49319 | 21.4048 | 0.2 | 60.345 | 0 | 0.085 | 0
2011-09-08 03:15 | 0 | 0 | 183.044 | 13.174 | 23.4854 | 120.356 | 13.298 | 0.48002 | 23.0054 | 0.124 | 62.688 | 0 | 0.085 | 0
2011-09-08 03:20 | 0 | 0 | 184.5694 | 13.19 | 24.3335 | 121.3314 | 13.306 | 0.47992 | 23.8535 | 0.116 | 63.238 | 0 | 0.085 | 0
2011-09-08 03:25 | 0 | 0 | 185.8306 | 13.17 | 25.0174 | 122.2886 | 13.293 | 0.77689 | 24.2405 | 0.123 | 63.542 | 0 | 0.085 | 0
2011-09-08 03:30 | 0 | 0 | 188.7215 | 13.212 | 25.6625 | 123.1375 | 13.277 | 2.5987 | 23.0639 | 0.065 | 65.584 | 0 | 0.085 | 0
2011-09-08 03:35 | 0 | 0 | 192.0121 | 13.313 | 26.2678 | 123.9591 | 13.266 | 3.7983 | 22.4695 | -0.047 | 68.053 | 0 | 0.085 | 0
2011-09-08 03:40 | 0 | 0 | 194.0286 | 13.349 | 26.8082 | 124.7036 | 13.25 | 4.5652 | 22.243 | -0.099 | 69.325 | 0 | 0.084 | 0
2011-09-08 03:45 | 0 | 0 | 195.2933 | 13.351 | 27.2819 | 125.7853 | 13.25 | 4.913 | 22.369 | -0.101 | 69.508 | 0 | 0.084 | 0
2011-09-08 03:50 | 0 | 0 | 195.5968 | 13.483 | 28.0008 | 126.8068 | 13.25 | 5.3017 | 22.699 | -0.233 | 68.79 | 0 | 0.084 | 0
2011-09-08 03:55 | 0 | 0 | 196.6591 | 13.478 | 28.2242 | 127.4621 | 13.247 | 5.7404 | 22.4838 | -0.231 | 69.197 | 0 | 0.085 | 0
2011-09-08 04:00 | 0 | 0 | 198.1895 | 13.54 | 28.5264 | 128.3155 | 13.249 | 6.4184 | 22.108 | -0.291 | 69.874 | 0 | 0.085 | 0
2011-09-08 04:05 | 0 | 0 | 198.7466 | 13.54 | 28.6455 | 128.9786 | 13.25 | 6.6881 | 21.9574 | -0.29 | 69.768 | 0 | 0.085 | 0
2011-09-08 04:10 | 0 | 0 | 198.8012 | 13.582 | 28.779 | 130.0662 | 13.255 | 7.3017 | 21.4773 | -0.327 | 68.735 | 0 | 0.084 | 0
2011-09-08 04:15 | 0 | 0 | 198.9874 | 13.605 | 28.8258 | 130.7714 | 13.259 | 7.6299 | 21.1959 | -0.346 | 68.216 | 0 | 0.084 | 0
2011-09-08 04:20 | 0 | 0 | 197.1528 | 13.6 | 28.9396 | 131.2918 | 13.264 | 7.9511 | 20.9885 | -0.336 | 65.861 | 0 | 0.084 | 0
2011-09-08 04:25 | 0 | 0 | 194.5574 | 13.629 | 28.9543 | 132.3264 | 13.269 | 8.2409 | 20.7134 | -0.36 | 62.231 | 0 | 0.085 | 0
2011-09-08 04:30 | 0 | 0 | 191.2314 | 13.619 | 29.026 | 133.0274 | 13.276 | 8.5635 | 20.4625 | -0.343 | 58.204 | 0 | 0.085 | 0
2011-09-08 04:35 | 0 | 0 | 189.2879 | 13.621 | 29.0245 | 133.7949 | 13.284 | 8.3429 | 20.6817 | -0.337 | 55.493 | 0 | 0.085 | 0
2011-09-08 04:40 | 0 | 0 | 187.8358 | 13.616 | 29.1292 | 134.4818 | 13.294 | 9.497 | 19.6321 | -0.322 | 53.354 | 0 | 0.085 | 0
2011-09-08 04:45 | 0 | 0 | 187.3148 | 13.621 | 29.1621 | 134.9288 | 13.301 | 9.5281 | 19.634 | -0.32 | 52.386 | 0 | 0.085 | 0
2011-09-08 04:50 | 0 | 0 | 186.4265 | 13.593 | 29.2109 | 135.4815 | 13.305 | 9.5598 | 19.6511 | -0.288 | 50.945 | 0 | 0.085 | 0
2011-09-08 04:55 | 0 | 0 | 183.3491 | 13.618 | 29.2102 | 136.5041 | 13.305 | 9.7402 | 19.47 | -0.313 | 46.845 | 0 | 0.084 | 0
2011-09-08 05:00 | 0 | 0 | 180.677 | 13.677 | 29.2752 | 136.823 | 13.304 | 9.987 | 19.2883 | -0.373 | 43.854 | 0 | 0.084 | 0
2011-09-08 05:05 | 0 | 0 | 179.5634 | 13.656 | 29.2729 | 137.4814 | 13.305 | 10.0196 | 19.2533 | -0.351 | 42.082 | 0 | 0.084 | 0
2011-09-08 05:10 | 0 | 0 | 177.4185 | 13.663 | 29.2859 | 138.0905 | 13.312 | 10.5042 | 18.7817 | -0.351 | 39.328 | 0 | 0.084 | 0
2011-09-08 05:15 | 0 | 0 | 174.2884 | 13.594 | 29.3571 | 138.7074 | 13.313 | 10.6941 | 18.663 | -0.281 | 35.581 | 0 | 0.084 | 0
2011-09-08 05:20 | 0 | 0 | 168.3876 | 13.585 | 29.364 | 139.4456 | 13.307 | 10.3074 | 19.0566 | -0.278 | 28.942 | 0 | 0.084 | 0
2011-09-08 05:25 | 0 | 0 | 164.6562 | 13.669 | 29.3272 | 139.9672 | 13.302 | 10.1027 | 19.2245 | -0.367 | 24.689 | 0 | 0.084 | 0
2011-09-08 05:30 | 0 | 0 | 160.4184 | 13.619 | 29.3563 | 140.6414 | 13.299 | 10.3921 | 18.9642 | -0.32 | 19.777 | 0 | 0.084 | 0
2011-09-08 05:35 | 0 | 0 | 157.4042 | 13.62 | 29.3647 | 140.9382 | 13.3 | 10.3918 | 18.9729 | -0.32 | 16.466 | 0 | 0.084 | 0
2011-09-08 05:40 | 0 | 0 | 153.5317 | 13.635 | 29.3073 | 141.3907 | 13.296 | 10.459 | 18.8483 | -0.339 | 12.141 | 0 | 0.082 | 0
2011-09-08 05:45 | 0 | 0 | 149.6001 | 13.562 | 29.3633 | 141.8681 | 13.294 | 10.1048 | 19.2584 | -0.268 | 7.732 | 0 | 0.082 | 0
2011-09-08 05:50 | 5.7 | 1 | 145.1094 | 13.586 | 29.3173 | 142.3134 | 13.292 | 9.9572 | 19.3601 | -0.294 | 2.796 | 0 | 0.082 | 0
2011-09-08 05:55 | 12.35 | 1 | 140.6206 | 13.578 | 29.1856 | 141.2016 | 13.31 | 11.3423 | 17.8433 | -0.268 | -0.581 | 0 | 0.082 | 0
2011-09-08 06:00 | 16.1 | 1 | 137.965 | 13.344 | 18.37 | 138.595 | 13.313 | 11.2582 | 7.1117 | -0.031 | -0.63 | 0 | 0.082 | 0
2011-09-08 06:05 | 19.9 | 1 | 135.0514 | 13.204 | 14.636 | 136.1194 | 13.28 | 8.7902 | 5.8458 | 0.076 | -1.068 | 0 | 0.082 | 0
2011-09-08 06:10 | 20.7 | 1 | 131.5039 | 13.083 | 10.3016 | 132.9579 | 13.089 | 2.4191 | 7.8825 | 0.006 | -1.454 | 0 | 0.082 | 0
2011-09-08 06:15 | 20.7 | 1 | 128.4656 | 13.02 | 5.2866 | 130.0406 | 13.039 | 1.2636 | 4.0231 | 0.019 | -1.575 | 0 | 0.082 | 0
2011-09-08 06:20 | 20.7 | 1 | 125.2817 | 13.036 | 4.0125 | 126.7767 | 13.023 | 1.1723 | 2.8402 | -0.013 | -1.495 | 0 | 0.082 | 1
2011-09-08 06:25 | 19.9 | 1 | 122.3519 | 13.011 | 3.9768 | 123.8609 | 13 | 1.2224 | 2.7544 | -0.011 | -1.509 | 0 | 0.082 | 1
2011-09-08 06:30 | 17.6 | 1 | 119.5924 | 13.076 | 3.7333 | 121.2734 | 12.976 | 1.294 | 2.4393 | -0.1 | -1.681 | 0 | 0.082 | 1
2011-09-08 06:35 | 17.6 | 1 | 117.3545 | 13.007 | 3.7553 | 118.5555 | 12.958 | 1.4156 | 2.3396 | -0.049 | -1.201 | 0 | 0.082 | 1
2011-09-08 06:40 | 14.6 | 1 | 115.1229 | 13.042 | 3.4856 | 116.1669 | 12.938 | 1.2811 | 2.2045 | -0.104 | -1.044 | 0 | 0.082 | 1
2011-09-08 06:45 | 13.1 | 1 | 113.2223 | 13.015 | 3.2836 | 114.3973 | 12.926 | 1.3455 | 1.9381 | -0.089 | -1.175 | 0 | 0.082 | 1
2011-09-08 06:50 | 11.6 | 1 | 111.3279 | 12.935 | 3.0187 | 112.0589 | 12.914 | 1.1686 | 1.8501 | -0.021 | -0.731 | 0 | 0.082 | 1
2011-09-08 06:55 | 10.1 | 1 | 109.8972 | 12.941 | 2.7558 | 110.8102 | 12.884 | 1.0708 | 1.685 | -0.057 | -0.913 | 0 | 0.081 | 1
2011-09-08 07:00 | 10.1 | 1 | 108.4542 | 12.959 | 2.5088 | 109.0382 | 12.863 | 1.0082 | 1.5006 | -0.096 | -0.584 | 0 | 0.081 | 1
2011-09-08 07:05 | 8.6 | 1 | 107.1734 | 12.926 | 2.2226 | 107.7614 | 12.845 | 0.96667 | 1.2559 | -0.081 | -0.588 | 0 | 0.081 | 1
2011-09-08 07:10 | 7.2 | 1 | 106.3524 | 12.925 | 2.0464 | 106.8004 | 12.827 | 0.82782 | 1.2186 | -0.098 | -0.448 | 0 | 0.081 | 1
2011-09-08 07:15 | 7.2 | 1 | 105.261 | 12.86 | 1.8744 | 105.725 | 12.811 | 0.75897 | 1.1155 | -0.049 | -0.464 | 0 | 0.081 | 1
2011-09-08 07:20 | 5.7 | 1 | 104.2299 | 12.844 | 1.708 | 104.6499 | 12.8 | 0.6972 | 1.0108 | -0.044 | -0.42 | 0 | 0.081 | 1
2011-09-08 07:25 | 5.7 | 1 | 103.6453 | 12.822 | 1.5428 | 104.0443 | 12.781 | 0.64952 | 0.89326 | -0.041 | -0.399 | 0 | 0.082 | 1
2011-09-08 07:30 | 5.7 | 1 | 102.9272 | 12.85 | 1.4411 | 103.2502 | 12.776 | 0.60859 | 0.83252 | -0.074 | -0.323 | 0 | 0.082 | 1
2011-09-08 07:35 | 5.7 | 1 | 102.1909 | 12.826 | 1.3133 | 102.8239 | 12.765 | 0.57468 | 0.73863 | -0.061 | -0.633 | 0 | 0.082 | 1
2011-09-08 07:40 | 5.7 | 1 | 101.6299 | 12.818 | 1.1998 | 102.2639 | 12.754 | 0.53409 | 0.66574 | -0.064 | -0.634 | 0 | 0.081 | 1
2011-09-08 07:45 | 5.7 | 1 | 101.4184 | 12.8 | 1.0591 | 101.5224 | 12.742 | 0.5004 | 0.55866 | -0.058 | -0.104 | 0 | 0.081 | 1
2011-09-08 07:50 | 4.3 | 1 | 100.9865 | 12.776 | 0.8985 | 101.4045 | 12.73 | 0.4938 | 0.4047 | -0.046 | -0.418 | 0 | 0.081 | 1
2011-09-08 07:55 | 4.3 | 1 | 100.5274 | 12.773 | 0.86373 | 101.0774 | 12.724 | 0.47363 | 0.3901 | -0.049 | -0.55 | 0 | 0.082 | 1
2011-09-08 08:00 | 4.3 | 1 | 100.279 | 12.76 | 0.7738 | 100.53 | 12.714 | 0.46701 | 0.30679 | -0.046 | -0.251 | 0 | 0.082 | 1
2011-09-08 08:05 | 4.3 | 1 | 99.7483 | 12.759 | 0.74618 | 100.0943 | 12.704 | 0.46713 | 0.27905 | -0.055 | -0.346 | 0 | 0.082 | 1
2011-09-08 08:10 | 4.3 | 1 | 99.5575 | 12.72 | 0.68488 | 100.1795 | 12.701 | 0.45369 | 0.23119 | -0.019 | -0.622 | 0 | 0.081 | 1
2011-09-08 08:15 | 4.3 | 1 | 99.3733 | 12.704 | 0.65081 | 99.8663 | 12.697 | 0.45374 | 0.19707 | -0.007 | -0.493 | 0 | 0.081 | 1
2011-09-08 08:20 | 4.3 | 1 | 99.0366 | 12.712 | 0.63697 | 99.6966 | 12.685 | 0.45388 | 0.18309 | -0.027 | -0.66 | 0 | 0.081 | 1
2011-09-08 08:25 | 4.3 | 1 | 98.9352 | 12.686 | 0.61685 | 99.1892 | 12.681 | 0.44719 | 0.16965 | -0.005 | -0.254 | 0 | 0.081 | 1
2011-09-08 08:30 | 4.3 | 1 | 98.6832 | 12.697 | 0.59616 | 99.3572 | 12.676 | 0.44725 | 0.14891 | -0.021 | -0.674 | 0 | 0.081 | 1
2011-09-08 08:35 | 4.3 | 1 | 98.8814 | 12.675 | 0.5965 | 98.8374 | 12.671 | 0.45404 | 0.14246 | -0.004 | 0.044 | 0 | 0.081 | 1
2011-09-08 08:40 | 4.3 | 1 | 98.5038 | 12.684 | 0.58953 | 98.6838 | 12.665 | 0.44738 | 0.14216 | -0.019 | -0.18 | 0 | 0.081 | 1
2011-09-08 08:45 | 4.3 | 1 | 98.4488 | 12.651 | 0.59004 | 98.7068 | 12.66 | 0.44743 | 0.1426 | 0.009 | -0.258 | 0 | 0.081 | 1
2011-09-08 08:50 | 4.3 | 1 | 98.2646 | 12.668 | 0.58295 | 98.7926 | 12.658 | 0.45419 | 0.12876 | -0.01 | -0.528 | 0 | 0.081 | 1
2011-09-08 08:55 | 3.55 | 1 | 98.5535 | 12.653 | 0.57635 | 98.7035 | 12.651 | 0.45428 | 0.12207 | -0.002 | -0.15 | 0 | 0.081 | 1
2011-09-08 09:00 | 4.3 | 1 | 98.3116 | 12.669 | 0.57611 | 98.5586 | 12.645 | 0.45435 | 0.12177 | -0.024 | -0.247 | 0 | 0.081 | 1
2011-09-08 09:05 | 3.55 | 1 | 98.1318 | 12.64 | 0.57654 | 98.4188 | 12.637 | 0.45444 | 0.1221 | -0.003 | -0.287 | 0 | 0.081 | 1
2011-09-08 09:10 | 2.8 | 1 | 98.4328 | 12.661 | 0.56941 | 98.4978 | 12.638 | 0.45443 | 0.11498 | -0.023 | -0.065 | 0 | 0.081 | 1
2011-09-08 09:15 | 2.8 | 1 | 98.0347 | 12.658 | 0.57627 | 98.2097 | 12.636 | 0.4612 | 0.11508 | -0.022 | -0.175 | 0 | 0.081 | 1
2011-09-08 09:20 | 2.8 | 1 | 97.8963 | 12.623 | 0.5768 | 98.0813 | 12.627 | 0.4613 | 0.11549 | 0.004 | -0.185 | 0 | 0.081 | 1
2011-09-08 09:25 | 3.55 | 1 | 97.9516 | 12.634 | 0.57663 | 98.1916 | 12.621 | 0.45463 | 0.12201 | -0.013 | -0.24 | 0 | 0.081 | 1
2011-09-08 09:30 | 2.8 | 1 | 98.1982 | 12.649 | 0.57641 | 98.1522 | 12.626 | 0.46131 | 0.11509 | -0.023 | 0.046 | 0 | 0.081 | 1
2011-09-08 09:35 | 2.8 | 1 | 97.8968 | 12.625 | 0.56994 | 98.0238 | 12.623 | 0.46135 | 0.10859 | -0.002 | -0.127 | 0 | 0.081 | 1
2011-09-08 09:40 | 2.8 | 1 | 97.9405 | 12.639 | 0.56291 | 98.3005 | 12.617 | 0.46142 | 0.10149 | -0.022 | -0.36 | 0 | 0.081 | 1
2011-09-08 09:45 | 3.55 | 1 | 97.9258 | 12.648 | 0.56278 | 98.2408 | 12.612 | 0.45473 | 0.10805 | -0.036 | -0.315 | 0 | 0.081 | 1
2011-09-08 09:50 | 2.8 | 1 | 97.7523 | 12.62 | 0.55637 | 98.1643 | 12.617 | 0.46142 | 0.094948 | -0.003 | -0.412 | 0 | 0.081 | 1
2011-09-08 09:55 | 2.8 | 1 | 97.8208 | 12.627 | 0.54945 | 97.9568 | 12.613 | 0.45472 | 0.094736 | -0.014 | -0.136 | 0 | 0.082 | 1
2011-09-08 10:00 | 2.8 | 1 | 97.7428 | 12.644 | 0.54921 | 98.1168 | 12.621 | 0.46137 | 0.08784 | -0.023 | -0.374 | 0 | 0.082 | 1
2011-09-08 10:05 | 2.8 | 1 | 97.7774 | 12.63 | 0.54941 | 97.8354 | 12.629 | 0.45453 | 0.09488 | -0.001 | -0.058 | 0 | 0.082 | 1
2011-09-08 10:10 | 2.8 | 1 | 97.7844 | 12.678 | 0.54193 | 98.0094 | 12.636 | 0.4612 | 0.080737 | -0.042 | -0.225 | 0 | 0.081 | 1
2011-09-08 10:15 | 3.55 | 1 | 97.6995 | 12.681 | 0.54189 | 97.9155 | 12.638 | 0.46117 | 0.080718 | -0.043 | -0.216 | 0 | 0.081 | 1
2011-09-08 10:20 | 4.3 | 1 | 97.7796 | 12.68 | 0.5419 | 98.1666 | 12.644 | 0.4611 | 0.080803 | -0.036 | -0.387 | 0 | 0.081 | 1
2011-09-08 10:25 | 2.8 | 1 | 97.8228 | 12.695 | 0.5349 | 98.0278 | 12.657 | 0.45421 | 0.080697 | -0.038 | -0.205 | 0 | 0.081 | 1
2011-09-08 10:30 | 2.8 | 1 | 97.6639 | 12.688 | 0.535 | 98.0379 | 12.66 | 0.46091 | 0.074088 | -0.028 | -0.374 | 0 | 0.081 | 1
2011-09-08 10:35 | 4.3 | 1 | 97.7226 | 12.715 | 0.53463 | 97.8586 | 12.671 | 0.46078 | 0.073846 | -0.044 | -0.136 | 0 | 0.081 | 1
2011-09-08 10:40 | 2.8 | 1 | 97.7406 | 12.682 | 0.52829 | 97.9836 | 12.669 | 0.4608 | 0.067487 | -0.013 | -0.243 | 0 | 0.081 | 1
2011-09-08 10:45 | 2.8 | 1 | 97.8742 | 12.721 | 0.52776 | 98.0512 | 12.684 | 0.46063 | 0.067134 | -0.037 | -0.177 | 0 | 0.081 | 1
2011-09-08 10:50 | 2.8 | 1 | 97.9349 | 12.732 | 0.52761 | 97.8659 | 12.693 | 0.45379 | 0.073825 | -0.039 | 0.069 | 0 | 0.081 | 1
2011-09-08 10:55 | 3.55 | 1 | 97.7533 | 12.705 | 0.5212 | 97.9393 | 12.699 | 0.46045 | 0.060747 | -0.006 | -0.186 | 0 | 0.081 | 1
2011-09-08 11:00 | 2.8 | 1 | 97.7465 | 12.712 | 0.5211 | 98.0575 | 12.709 | 0.4536 | 0.067504 | -0.003 | -0.311 | 0 | 0.081 | 1
2011-09-08 11:05 | 3.55 | 1 | 97.7998 | 12.751 | 0.52058 | 97.7698 | 12.715 | 0.45353 | 0.06705 | -0.036 | 0.03 | 0 | 0.081 | 1
2011-09-08 11:10 | 2.8 | 1 | 97.8703 | 12.766 | 0.52038 | 98.1093 | 12.727 | 0.45339 | 0.066989 | -0.039 | -0.239 | 0 | 0.081 | 1
2011-09-08 11:15 | 4.3 | 1 | 97.9192 | 12.765 | 0.51363 | 97.9972 | 12.74 | 0.45324 | 0.060388 | -0.025 | -0.078 | 0 | 0.081 | 1
2011-09-08 11:20 | 2.8 | 1 | 97.8483 | 12.765 | 0.51363 | 97.8883 | 12.757 | 0.45304 | 0.060585 | -0.008 | -0.04 | 0 | 0.081 | 1
2011-09-08 11:25 | 3.55 | 1 | 97.85 | 12.774 | 0.50675 | 98.15 | 12.766 | 0.45966 | 0.047089 | -0.008 | -0.3 | 0 | 0.081 | 1
2011-09-08 11:30 | 4.3 | 1 | 97.6865 | 12.793 | 0.5065 | 98.0215 | 12.78 | 0.45949 | 0.047007 | -0.013 | -0.335 | 0 | 0.081 | 1
2011-09-08 11:35 | 3.55 | 1 | 97.5594 | 12.822 | 0.50612 | 97.9764 | 12.802 | 0.45252 | 0.053604 | -0.02 | -0.417 | 0 | 0.081 | 1
2011-09-08 11:40 | 4.3 | 1 | 97.7397 | 12.811 | 0.50627 | 97.9577 | 12.813 | 0.4591 | 0.047161 | 0.002 | -0.218 | 0 | 0.081 | 1
2011-09-08 11:45 | 2.8 | 1 | 97.8698 | 12.856 | 0.49894 | 98.0308 | 12.827 | 0.45223 | 0.046711 | -0.029 | -0.161 | 0 | 0.081 | 1
2011-09-08 11:50 | 2.8 | 1 | 97.7969 | 12.835 | 0.49247 | 98.0179 | 12.844 | 0.45203 | 0.040438 | 0.009 | -0.221 | 0 | 0.081 | 1
2011-09-08 11:55 | 3.55 | 1 | 97.8379 | 12.876 | 0.49195 | 97.9319 | 12.859 | 0.45186 | 0.040094 | -0.017 | -0.094 | 0 | 0.081 | 1
2011-09-08 12:00 | 2.8 | 1 | 97.7374 | 12.904 | 0.4916 | 98.0984 | 12.884 | 0.45157 | 0.04003 | -0.02 | -0.361 | 0 | 0.081 | 1
2011-09-08 12:05 | 4.3 | 1 | 97.6031 | 12.928 | 0.48458 | 97.9941 | 12.909 | 0.45128 | 0.033298 | -0.019 | -0.391 | 0 | 0.081 | 1
2011-09-08 12:10 | 4.3 | 1 | 97.9672 | 12.981 | 0.47722 | 97.9482 | 12.932 | 0.45101 | 0.026202 | -0.049 | 0.019 | 0 | 0.081 | 1
2011-09-08 12:15 | 4.3 | 1 | 97.4941 | 12.981 | 0.47722 | 98.0161 | 12.965 | 0.45063 | 0.026582 | -0.016 | -0.522 | 0 | 0.081 | 1
2011-09-08 12:20 | 4.3 | 1 | 97.6225 | 12.956 | 0.47082 | 98.1415 | 12.991 | 0.45702 | 0.013801 | 0.035 | -0.519 | 0 | 0.081 | 1
2011-09-08 12:25 | 4.3 | 1 | 97.8015 | 13.044 | 0.46308 | 97.9955 | 13.019 | 0.45001 | 0.013064 | -0.025 | -0.194 | 0 | 0.081 | 1
2011-09-08 12:30 | 2.8 | 1 | 97.6865 | 13.018 | 0.46338 | 98.1265 | 13.048 | 0.45635 | 0.0070324 | 0.03 | -0.44 | 0 | 0.081 | 1
2011-09-08 12:35 | 2.8 | 1 | 97.8537 | 13.081 | 0.45597 | 98.2957 | 13.075 | 0.44937 | 0.0065978 | -0.006 | -0.442 | 0 | 0.081 | 1
2011-09-08 12:40 | 2.8 | 1 | 97.901 | 13.134 | 0.45535 | 98.294 | 13.099 | 0.45576 | -0.00040654 | -0.035 | -0.393 | 0 | 0.081 | 1
2011-09-08 12:45 | 4.3 | 1 | 98.0392 | 13.151 | 0.45516 | 98.2552 | 13.122 | 0.45549 | -0.00033655 | -0.029 | -0.216 | 0 | 0.081 | 1
2011-09-08 12:50 | 4.3 | 1 | 97.6812 | 13.166 | 0.45498 | 98.4652 | 13.152 | 0.44849 | 0.0064919 | -0.014 | -0.784 | 0 | 0.081 | 1
2011-09-08 12:55 | 4.3 | 1 | 98.1186 | 13.196 | 0.45463 | 98.2666 | 13.177 | 0.45485 | -0.00022002 | -0.019 | -0.148 | 0 | 0.081 | 1
2011-09-08 13:00 | 4.3 | 1 | 98.2935 | 13.241 | 0.45411 | 98.6965 | 13.199 | 0.4546 | -0.00048567 | -0.042 | -0.403 | 0 | 0.081 | 1
2011-09-08 13:05 | 2.8 | 1 | 98.3397 | 13.218 | 0.45438 | 98.5147 | 13.228 | 0.45426 | 0.00011562 | 0.01 | -0.175 | 0 | 0.081 | 1
2011-09-08 13:10 | 2.8 | 1 | 98.2071 | 13.212 | 0.45445 | 98.3671 | 13.252 | 0.45399 | 0.0004623 | 0.04 | -0.16 | 0 | 0.081 | 1
2011-09-08 13:15 | 3.55 | 1 | 98.2628 | 13.307 | 0.45335 | 98.5978 | 13.269 | 0.45379 | -0.00043813 | -0.038 | -0.335 | 0 | 0.081 | 1
2011-09-08 13:20 | 2.8 | 1 | 97.8513 | 13.245 | 0.45407 | 98.3953 | 13.29 | 0.45355 | 0.00051929 | 0.045 | -0.544 | 0 | 0.081 | 1
2011-09-08 13:25 | 2.8 | 1 | 97.8797 | 13.339 | 0.45298 | 98.3167 | 13.31 | 0.45332 | -0.00033383 | -0.029 | -0.437 | 0 | 0.08 | 1
2011-09-08 13:30 | 2.8 | 1 | 98.1301 | 13.284 | 0.45362 | 98.3661 | 13.331 | 0.45308 | 0.00054144 | 0.047 | -0.236 | 0 | 0.08 | 1
2011-09-08 13:35 | 3.55 | 1 | 98.0716 | 13.352 | 0.44621 | 98.3886 | 13.355 | 0.4528 | -0.006585 | 0.003 | -0.317 | 0 | 0.08 | 1
2011-09-08 13:40 | 2.8 | 1 | 98.1817 | 13.388 | 0.45242 | 98.3567 | 13.373 | 0.45259 | -0.00017226 | -0.015 | -0.175 | 0 | 0.079 | 1
2011-09-08 13:45 | 4.3 | 1 | 98.11 | 13.344 | 0.45293 | 98.565 | 13.392 | 0.44576 | 0.0071641 | 0.048 | -0.455 | 0 | 0.079 | 1
2011-09-08 13:50 | 4.3 | 1 | 97.9989 | 13.375 | 0.45257 | 98.4089 | 13.415 | 0.45211 | 0.00045906 | 0.04 | -0.41 | 0 | 0.079 | 1
2011-09-08 13:55 | 4.3 | 1 | 98.3057 | 13.456 | 0.44504 | 98.4537 | 13.428 | 0.45196 | -0.0069223 | -0.028 | -0.148 | 0 | 0.079 | 1
2011-09-08 14:00 | 2.8 | 1 | 97.862 | 13.448 | 0.45173 | 98.437 | 13.444 | 0.45178 | -4.5805e-05 | -0.004 | -0.575 | 0 | 0.079 | 1
2011-09-08 14:05 | 4.3 | 1 | 97.9593 | 13.451 | 0.4517 | 98.3423 | 13.462 | 0.45157 | 0.00012591 | 0.011 | -0.383 | 0 | 0.079 | 1
2011-09-08 14:10 | 4.3 | 1 | 97.9153 | 13.467 | 0.44492 | 98.3793 | 13.48 | 0.45137 | -0.006451 | 0.013 | -0.464 | 0 | 0.079 | 1
2011-09-08 14:15 | 3.55 | 1 | 97.6273 | 13.462 | 0.44497 | 98.3963 | 13.497 | 0.45117 | -0.0062003 | 0.035 | -0.769 | 0 | 0.079 | 1
2011-09-08 14:20 | 4.3 | 1 | 97.8292 | 13.485 | 0.44471 | 98.3832 | 13.513 | 0.45099 | -0.0062767 | 0.028 | -0.554 | 0 | 0.079 | 1
2011-09-08 14:25 | 4.3 | 1 | 97.778 | 13.534 | 0.44416 | 98.703 | 13.532 | 0.45077 | -0.006611 | -0.002 | -0.925 | 0 | 0.079 | 1
2011-09-08 14:30 | 2.8 | 1 | 98.1203 | 13.539 | 0.44411 | 98.2533 | 13.547 | 0.4506 | -0.0064961 | 0.008 | -0.133 | 0 | 0.079 | 1
2011-09-08 14:35 | 2.8 | 1 | 97.9528 | 13.555 | 0.44393 | 98.7868 | 13.564 | 0.45041 | -0.0064821 | 0.009 | -0.834 | 0 | 0.079 | 1
2011-09-08 14:40 | 1.4 | 1 | 98.8555 | 13.579 | 0.45024 | 98.7585 | 13.58 | 0.45023 | 1.1386e-05 | 0.001 | 0.097 | 0 | 0.079 | 1
2011-09-08 14:45 | 0 | 0 | 102.992 | 13.6 | 0.44342 | 100.573 | 13.605 | 0.44336 | 5.6019e-05 | 0.005 | 2.419 | 0 | 0.079 | 1
2011-09-08 14:50 | 0 | 0 | 110.6617 | 13.694 | 0.46207 | 102.5927 | 13.623 | 0.44316 | 0.018904 | -0.071 | 8.069 | 0 | 0.079 | 1
2011-09-08 14:55 | 0 | 0 | 119.2959 | 13.788 | 0.49382 | 104.3369 | 13.638 | 0.443 | 0.050823 | -0.15 | 14.959 | 0 | 0.078 | 1
2011-09-08 15:00 | 0 | 0 | 128.4595 | 13.93 | 0.51174 | 106.1815 | 13.64 | 0.44297 | 0.068771 | -0.29 | 22.278 | 0 | 0.078 | 1
2011-09-08 15:05 | 0 | 0 | 136.6333 | 14.013 | 0.58966 | 107.7073 | 13.646 | 0.44291 | 0.14676 | -0.367 | 28.926 | 0 | 0.078 | 1
2011-09-08 15:10 | 0 | 0 | 142.8744 | 14.019 | 0.68245 | 109.0184 | 13.653 | 0.44283 | 0.23962 | -0.366 | 33.856 | 0 | 0.078 | 1
2011-09-08 15:15 | 0 | 0 | 150.0774 | 14.003 | 0.70273 | 110.5164 | 13.648 | 0.44945 | 0.25328 | -0.355 | 39.561 | 0 | 0.078 | 1
2011-09-08 15:20 | 0 | 0 | 157.2854 | 14.055 | 0.78203 | 111.7284 | 13.634 | 0.44961 | 0.33242 | -0.421 | 45.557 | 0 | 0.078 | 1
2011-09-08 15:25 | 0 | 0 | 164.7055 | 14.291 | 0.93823 | 113.2165 | 13.654 | 0.44938 | 0.48885 | -0.637 | 51.489 | 0 | 0.078 | 1
2011-09-08 15:30 | 0 | 0 | 170.6156 | 15.235 | 9.7072 | 114.2876 | 13.691 | 0.44896 | 9.2582 | -1.544 | 56.328 | 0 | 0.078 | 1
2011-09-08 15:35 | 0 | 0 | 177.8486 | 15.383 | 15.0158 | 115.4816 | 13.698 | 0.44889 | 14.5669 | -1.685 | 62.367 | 0 | 0.078 | 1
2011-09-08 15:40 | 0 | 0 | 183.2197 | 15.312 | 18.8631 | 116.5447 | 13.74 | 0.47467 | 18.3884 | -1.572 | 66.675 | 0 | 0.078 | 1
2011-09-08 15:45 | 0 | 0 | 187.7724 | 15.221 | 21.6455 | 117.5784 | 13.757 | 0.45477 | 21.1907 | -1.464 | 70.194 | 0 | 0.078 | 1
2011-09-08 15:50 | 0 | 0 | 193.4248 | 15.141 | 23.0602 | 118.5548 | 13.795 | 0.65957 | 22.4007 | -1.346 | 74.87 | 0 | 0.078 | 1
2011-09-08 15:55 | 0 | 0 | 196.053 | 15.097 | 24.0958 | 119.694 | 13.805 | 0.50019 | 23.5957 | -1.292 | 76.359 | 0 | 0.079 | 1
2011-09-08 16:00 | 0 | 0 | 201.0336 | 15.059 | 24.9873 | 120.8066 | 13.798 | 0.63949 | 24.3478 | -1.261 | 80.227 | 0 | 0.079 | 1
2011-09-08 16:05 | 0 | 0 | 204.9621 | 14.988 | 26.1688 | 121.3851 | 13.836 | 0.83368 | 25.3352 | -1.152 | 83.577 | 0 | 0.079 | 1
2011-09-08 16:10 | 0 | 0 | 208.6171 | 14.908 | 27.3409 | 122.5371 | 13.938 | 3.0881 | 24.2528 | -0.97 | 86.08 | 0 | 0.079 | 1
2011-09-08 16:15 | 0 | 0 | 212.5083 | 14.927 | 27.7518 | 123.4573 | 14.008 | 4.0774 | 23.6744 | -0.919 | 89.051 | 0 | 0.079 | 1
2011-09-08 16:20 | 0 | 0 | 216.446 | 14.927 | 28.1325 | 124.277 | 14.068 | 5.1372 | 22.9953 | -0.859 | 92.169 | 0 | 0.079 | 1
2011-09-08 16:25 | 0 | 0 | 218.5776 | 14.933 | 28.4651 | 125.1736 | 14.1 | 6.054 | 22.4111 | -0.833 | 93.404 | 0 | 0.079 | 1
2011-09-08 16:30 | 0 | 0 | 220.5353 | 14.94 | 28.8063 | 126.2843 | 14.116 | 6.563 | 22.2433 | -0.824 | 94.251 | 0 | 0.079 | 1
2011-09-08 16:35 | 0 | 0 | 222.2454 | 14.958 | 28.9264 | 127.0184 | 14.143 | 7.2923 | 21.6341 | -0.815 | 95.227 | 0 | 0.079 | 1
2011-09-08 16:40 | 0 | 0 | 224.6553 | 14.982 | 29.0064 | 127.7183 | 14.162 | 7.7997 | 21.2067 | -0.82 | 96.937 | 0 | 0.079 | 1
2011-09-08 16:45 | 0 | 0 | 227.4808 | 15.019 | 29.4856 | 128.7028 | 14.168 | 8.3361 | 21.1495 | -0.851 | 98.778 | 0 | 0.079 | 1
2011-09-08 16:50 | 0 | 0 | 227.8489 | 15.025 | 29.6503 | 129.5279 | 14.186 | 8.7931 | 20.8572 | -0.839 | 98.321 | 0 | 0.079 | 1
2011-09-08 16:55 | 0 | 0 | 228.5361 | 15.03 | 29.7623 | 130.4301 | 14.191 | 9.0471 | 20.7152 | -0.839 | 98.106 | 0 | 0.08 | 1
2011-09-08 17:00 | 0 | 0 | 228.6508 | 15.034 | 29.8483 | 130.9578 | 14.202 | 9.4043 | 20.4441 | -0.832 | 97.693 | 0 | 0.08 | 1
2011-09-08 17:05 | 0 | 0 | 229.0861 | 15.107 | 30.0508 | 131.9281 | 14.212 | 9.9799 | 20.0709 | -0.895 | 97.158 | 0 | 0.08 | 1
2011-09-08 17:10 | 0 | 0 | 228.7058 | 15.148 | 30.1351 | 132.7978 | 14.222 | 10.1062 | 20.0289 | -0.926 | 95.908 | 0 | 0.08 | 1
2011-09-08 17:15 | 0 | 0 | 227.8205 | 15.185 | 30.2846 | 133.4995 | 14.237 | 10.4169 | 19.8677 | -0.948 | 94.321 | 0 | 0.08 | 1
2011-09-08 17:20 | 0 | 0 | 227.2551 | 15.195 | 30.3659 | 134.3121 | 14.246 | 10.6571 | 19.7088 | -0.949 | 92.943 | 0 | 0.08 | 1
2011-09-08 17:25 | 0 | 0 | 226.6484 | 15.203 | 30.4843 | 134.9704 | 14.266 | 10.8054 | 19.679 | -0.937 | 91.678 | 0 | 0.08 | 1
2011-09-08 17:30 | 0 | 0 | 224.6662 | 15.221 | 30.5149 | 135.7962 | 14.283 | 10.833 | 19.6818 | -0.938 | 88.87 | 0 | 0.08 | 1
2011-09-08 17:35 | 0 | 0 | 222.6624 | 15.24 | 30.6692 | 136.3914 | 14.298 | 10.8775 | 19.7918 | -0.942 | 86.271 | 0 | 0.08 | 1
2011-09-08 17:40 | 0 | 0 | 219.6901 | 15.254 | 30.7206 | 137.1611 | 14.31 | 10.9713 | 19.7493 | -0.944 | 82.529 | 0 | 0.08 | 1
2011-09-08 17:45 | 0 | 0 | 218.0217 | 15.264 | 30.7395 | 137.8477 | 14.312 | 10.8816 | 19.8578 | -0.952 | 80.174 | 0 | 0.08 | 1
2011-09-08 17:50 | 0 | 0 | 215.3052 | 15.261 | 30.8398 | 138.5692 | 14.32 | 11.0657 | 19.774 | -0.941 | 76.736 | 0 | 0.08 | 1
2011-09-08 17:55 | 0 | 0 | 211.6721 | 15.27 | 30.8149 | 139.2001 | 14.345 | 11.2776 | 19.5373 | -0.925 | 72.472 | 0 | 0.08 | 1
2011-09-08 18:00 | 0 | 0 | 207.9172 | 15.275 | 30.7932 | 139.6502 | 14.365 | 11.4667 | 19.3265 | -0.91 | 68.267 | 0 | 0.08 | 1
2011-09-08 18:05 | 0 | 0 | 205.2186 | 15.284 | 30.8484 | 140.3296 | 14.384 | 11.7702 | 19.0783 | -0.9 | 64.889 | 0 | 0.08 | 1
2011-09-08 18:10 | 0 | 0 | 202.5806 | 15.28 | 30.8694 | 140.7546 | 14.396 | 11.9539 | 18.9154 | -0.884 | 61.826 | 0 | 0.08 | 1
2011-09-08 18:15 | 0 | 0 | 198.6336 | 15.279 | 30.8167 | 141.4026 | 14.422 | 12.2641 | 18.5526 | -0.857 | 57.231 | 0 | 0.08 | 1
2011-09-08 18:20 | 0 | 0 | 194.2714 | 15.28 | 30.7893 | 142.2314 | 14.421 | 11.9137 | 18.8756 | -0.859 | 52.04 | 0 | 0.08 | 1
2011-09-08 18:25 | 0 | 0 | 189.3849 | 15.276 | 30.7924 | 142.8389 | 14.435 | 12.1295 | 18.6629 | -0.841 | 46.546 | 0 | 0.08 | 1
2011-09-08 18:30 | 0 | 0 | 184.8908 | 15.286 | 30.838 | 143.1188 | 14.447 | 12.1094 | 18.7285 | -0.839 | 41.772 | 0 | 0.08 | 1
2011-09-08 18:35 | 0 | 0 | 182.3783 | 15.294 | 30.805 | 143.5403 | 14.455 | 12.0906 | 18.7143 | -0.839 | 38.838 | 0 | 0.08 | 1
2011-09-08 18:40 | 0 | 0 | 178.7336 | 15.289 | 30.8356 | 144.3166 | 14.454 | 12.0909 | 18.7447 | -0.835 | 34.417 | 0 | 0.08 | 1
2011-09-08 18:45 | 0 | 0 | 174.8678 | 15.292 | 30.8065 | 144.4918 | 14.462 | 12.2271 | 18.5795 | -0.83 | 30.376 | 0 | 0.08 | 1
2011-09-08 18:50 | 0 | 0 | 168.5642 | 15.288 | 30.8097 | 145.1892 | 14.457 | 12.09 | 18.7197 | -0.831 | 23.375 | 0 | 0.08 | 1
2011-09-08 18:55 | 0 | 0 | 161.9138 | 15.291 | 30.6116 | 145.5268 | 14.455 | 12.1232 | 18.4884 | -0.836 | 16.387 | 0 | 0.08 | 1
2011-09-08 19:00 | 0 | 0 | 155.5512 | 15.318 | 30.2975 | 145.8792 | 14.449 | 11.9866 | 18.311 | -0.869 | 9.672 | 0 | 0.08 | 1
2011-09-08 19:05 | 0 | 0 | 150.462 | 15.347 | 30.1245 | 146.471 | 14.435 | 11.5435 | 18.581 | -0.912 | 3.991 | 0 | 0.08 | 1
2011-09-08 19:10 | 11.6 | 1 | 145.9435 | 15.352 | 30.103 | 146.2315 | 14.424 | 11.7988 | 18.3042 | -0.928 | -0.288 | 0 | 0.08 | 1
2011-09-08 19:15 | 18.35 | 1 | 142.4372 | 15.308 | 24.2426 | 143.6762 | 14.448 | 13.1899 | 11.0527 | -0.86 | -1.239 | 0 | 0.08 | 1
2011-09-08 19:20 | 20.7 | 1 | 138.8898 | 14.804 | 15.263 | 140.5088 | 14.393 | 12.4369 | 2.8261 | -0.411 | -1.619 | 0 | 0.08 | 1
2011-09-08 19:25 | 23.8 | 1 | 135.7675 | 14.688 | 11.1388 | 137.2655 | 14.32 | 6.4669 | 4.6719 | -0.368 | -1.498 | 0 | 0.08 | 1
2011-09-08 19:30 | 23.8 | 1 | 131.5572 | 14.675 | 8.1503 | 133.5722 | 14.262 | 1.6677 | 6.4826 | -0.413 | -2.015 | 0 | 0.08 | 0
2011-09-08 19:35 | 23.8 | 1 | 127.9352 | 14.393 | 5.1475 | 130.1022 | 14.288 | 1.4026 | 3.7449 | -0.105 | -2.167 | 0 | 0.08 | 0
2011-09-08 19:40 | 22.3 | 1 | 124.6413 | 14.3 | 4.518 | 126.8613 | 14.308 | 1.3812 | 3.1369 | 0.008 | -2.22 | 0 | 0.08 | 0
2011-09-08 19:45 | 20.7 | 1 | 121.7212 | 14.289 | 4.3318 | 123.5922 | 14.332 | 1.6857 | 2.6462 | 0.043 | -1.871 | 0 | 0.08 | 0
2011-09-08 19:50 | 17.6 | 1 | 119.2032 | 14.37 | 4.3154 | 120.8182 | 14.349 | 1.4972 | 2.8182 | -0.021 | -1.615 | 0 | 0.08 | 0
2011-09-08 19:55 | 16.85 | 1 | 117.0594 | 14.37 | 3.9878 | 118.2614 | 14.367 | 1.5728 | 2.415 | -0.003 | -1.202 | 0 | 0.08 | 0
2011-09-08 20:00 | 16.1 | 1 | 114.67 | 14.333 | 3.8283 | 116.024 | 14.378 | 1.4961 | 2.3323 | 0.045 | -1.354 | 0 | 0.08 | 0
2011-09-08 20:05 | 13.1 | 1 | 112.8095 | 14.34 | 3.5986 | 114.0265 | 14.386 | 1.4543 | 2.1443 | 0.046 | -1.217 | 0 | 0.08 | 0
2011-09-08 20:10 | 11.6 | 1 | 111.3244 | 14.393 | 3.3295 | 112.2694 | 14.396 | 1.3643 | 1.9652 | 0.003 | -0.945 | 0 | 0.08 | 0
2011-09-08 20:15 | 10.85 | 1 | 109.609 | 14.353 | 3.0991 | 110.607 | 14.398 | 1.3024 | 1.7967 | 0.045 | -0.998 | 0 | 0.08 | 0
2011-09-08 20:20 | 10.1 | 1 | 108.1952 | 14.401 | 2.7909 | 109.2112 | 14.412 | 1.1926 | 1.5983 | 0.011 | -1.016 | 0 | 0.08 | 0
2011-09-08 20:25 | 8.6 | 1 | 106.8352 | 14.36 | 2.5704 | 107.8892 | 14.418 | 1.138 | 1.4324 | 0.058 | -1.054 | 0 | 0.08 | 0
2011-09-08 20:30 | 8.6 | 1 | 106.3555 | 14.379 | 2.3757 | 106.8095 | 14.42 | 1.0565 | 1.3192 | 0.041 | -0.454 | 0 | 0.08 | 0
2011-09-08 20:35 | 7.9 | 1 | 105.0394 | 14.41 | 2.2528 | 105.7504 | 14.424 | 1.0024 | 1.2504 | 0.014 | -0.711 | 0 | 0.08 | 0
2011-09-08 20:40 | 5.7 | 1 | 104.3542 | 14.395 | 2.1471 | 104.8042 | 14.425 | 0.85468 | 1.2924 | 0.03 | -0.45 | 0 | 0.08 | 0
2011-09-08 20:45 | 6.45 | 1 | 103.4821 | 14.373 | 1.9715 | 104.1101 | 14.429 | 0.78796 | 1.1835 | 0.056 | -0.628 | 0 | 0.08 | 0
2011-09-08 20:50 | 7.2 | 1 | 103.0781 | 14.394 | 1.7878 | 103.3211 | 14.433 | 0.7348 | 1.053 | 0.039 | -0.243 | 0 | 0.08 | 0
2011-09-08 20:55 | 5.7 | 1 | 102.3101 | 14.4 | 1.6131 | 102.9351 | 14.435 | 0.68851 | 0.92462 | 0.035 | -0.625 | 0 | 0.081 | 0
2011-09-08 21:00 | 5.7 | 1 | 101.9269 | 14.438 | 1.5422 | 102.5319 | 14.436 | 0.65555 | 0.88666 | -0.002 | -0.605 | 0 | 0.081 | 0
2011-09-08 21:05 | 5.7 | 1 | 101.441 | 14.409 | 1.3501 | 101.937 | 14.438 | 0.62924 | 0.72087 | 0.029 | -0.496 | 0 | 0.081 | 0
2011-09-08 21:10 | 4.3 | 1 | 100.5946 | 14.389 | 1.2685 | 101.4776 | 14.439 | 0.58991 | 0.67855 | 0.05 | -0.883 | 0 | 0.081 | 0
2011-09-08 21:15 | 5.7 | 1 | 100.622 | 14.448 | 1.1099 | 100.963 | 14.441 | 0.56376 | 0.54618 | -0.007 | -0.341 | 0 | 0.081 | 0
2011-09-08 21:20 | 4.3 | 1 | 100.2987 | 14.406 | 1.0366 | 100.6627 | 14.44 | 0.55073 | 0.48587 | 0.034 | -0.364 | 0 | 0.081 | 0
2011-09-08 21:25 | 4.25 | 1 | 100.0978 | 14.459 | 0.84728 | 100.4068 | 14.44 | 0.53771 | 0.30956 | -0.019 | -0.309 | 0 | 0.081 | 0
2011-09-08 21:30 | 4.3 | 1 | 99.8404 | 14.411 | 0.82161 | 100.2554 | 14.439 | 0.52472 | 0.29689 | 0.028 | -0.415 | 0 | 0.081 | 0
2011-09-08 21:35 | 4.3 | 1 | 99.6129 | 14.398 | 0.76199 | 100.0309 | 14.438 | 0.51824 | 0.24375 | 0.04 | -0.418 | 0 | 0.081 | 0
2011-09-08 21:40 | 4.3 | 1 | 99.4284 | 14.416 | 0.7285 | 99.5824 | 14.434 | 0.5118 | 0.2167 | 0.018 | -0.154 | 0 | 0.081 | 0
2011-09-08 21:45 | 4.3 | 1 | 99.1701 | 14.404 | 0.66266 | 99.6611 | 14.43 | 0.50536 | 0.15731 | 0.026 | -0.491 | 0 | 0.081 | 0
2011-09-08 21:50 | 4.3 | 1 | 99.2288 | 14.448 | 0.65535 | 99.3858 | 14.425 | 0.50542 | 0.14993 | -0.023 | -0.157 | 0 | 0.081 | 0
2011-09-08 21:55 | 4.3 | 1 | 98.9962 | 14.418 | 0.64269 | 99.4012 | 14.425 | 0.49894 | 0.14376 | 0.007 | -0.405 | 0 | 0.082 | 0
2011-09-08 22:00 | 4.3 | 1 | 98.8315 | 14.429 | 0.63595 | 99.3085 | 14.417 | 0.49904 | 0.13691 | -0.012 | -0.477 | 0 | 0.082 | 0
2011-09-08 22:05 | 4.3 | 1 | 98.7966 | 14.403 | 0.62979 | 99.0446 | 14.413 | 0.4926 | 0.13719 | 0.01 | -0.248 | 0 | 0.082 | 0
2011-09-08 22:10 | 4.3 | 1 | 98.4607 | 14.387 | 0.62347 | 98.7327 | 14.406 | 0.49269 | 0.13078 | 0.019 | -0.272 | 0 | 0.082 | 0
2011-09-08 22:15 | 4.3 | 1 | 98.5199 | 14.391 | 0.61685 | 98.8459 | 14.402 | 0.49274 | 0.12411 | 0.011 | -0.326 | 0 | 0.082 | 0
2011-09-08 22:20 | 4.3 | 1 | 98.0996 | 14.371 | 0.61059 | 98.8076 | 14.394 | 0.49284 | 0.11775 | 0.023 | -0.708 | 0 | 0.082 | 0
2011-09-08 22:25 | 4.3 | 1 | 98.1563 | 14.364 | 0.6107 | 98.8343 | 14.387 | 0.49292 | 0.11777 | 0.023 | -0.678 | 0 | 0.082 | 0
2011-09-08 22:30 | 4.3 | 1 | 98.1827 | 14.363 | 0.60415 | 98.6727 | 14.38 | 0.48653 | 0.11763 | 0.017 | -0.49 | 0 | 0.082 | 0
2011-09-08 22:35 | 4.3 | 1 | 98.2932 | 14.357 | 0.61081 | 98.6752 | 14.373 | 0.48661 | 0.12419 | 0.016 | -0.382 | 0 | 0.082 | 0
2011-09-08 22:40 | 2.8 | 1 | 98.1293 | 14.361 | 0.60418 | 98.3803 | 14.365 | 0.48671 | 0.11747 | 0.004 | -0.251 | 0 | 0.082 | 0
2011-09-08 22:45 | 2.8 | 1 | 98.0093 | 14.336 | 0.60456 | 98.5293 | 14.357 | 0.48681 | 0.11776 | 0.021 | -0.52 | 0 | 0.082 | 0
2011-09-08 22:50 | 2.8 | 1 | 98.1009 | 14.342 | 0.59791 | 98.4459 | 14.352 | 0.48687 | 0.11104 | 0.01 | -0.345 | 0 | 0.082 | 0
2011-09-08 22:55 | 2.8 | 1 | 97.9022 | 14.35 | 0.59779 | 98.2932 | 14.343 | 0.48698 | 0.11081 | -0.007 | -0.391 | 0 | 0.082 | 0
2011-09-08 23:00 | 2.8 | 1 | 97.9145 | 14.324 | 0.59162 | 98.2565 | 14.334 | 0.48709 | 0.10453 | 0.01 | -0.342 | 0 | 0.082 | 0
2011-09-08 23:05 | 3.55 | 1 | 97.912 | 14.306 | 0.59189 | 98.296 | 14.326 | 0.48718 | 0.1047 | 0.02 | -0.384 | 0 | 0.082 | 0
2011-09-08 23:10 | 2.8 | 1 | 97.9368 | 14.3 | 0.59854 | 98.4798 | 14.32 | 0.48726 | 0.11128 | 0.02 | -0.543 | 0 | 0.082 | 0
2011-09-08 23:15 | 3.55 | 1 | 97.9311 | 14.293 | 0.59208 | 98.2421 | 14.315 | 0.48732 | 0.10476 | 0.022 | -0.311 | 0 | 0.082 | 0
2011-09-08 23:20 | 2.8 | 1 | 98.0677 | 14.315 | 0.59175 | 98.4467 | 14.306 | 0.48094 | 0.11082 | -0.009 | -0.379 | 0 | 0.082 | 0
2011-09-08 23:25 | 3.55 | 1 | 98.0429 | 14.311 | 0.59181 | 98.2619 | 14.298 | 0.48103 | 0.11078 | -0.013 | -0.219 | 0 | 0.082 | 0
2011-09-08 23:30 | 4.3 | 1 | 97.8415 | 14.269 | 0.57931 | 98.2435 | 14.29 | 0.47464 | 0.10467 | 0.021 | -0.402 | 0 | 0.082 | 0
2011-09-08 23:35 | 3.55 | 1 | 97.7628 | 14.27 | 0.58586 | 98.1888 | 14.284 | 0.47471 | 0.11115 | 0.014 | -0.426 | 0 | 0.082 | 0
2011-09-08 23:40 | 2.8 | 1 | 97.792 | 14.26 | 0.586 | 98.212 | 14.276 | 0.46832 | 0.11769 | 0.016 | -0.42 | 0 | 0.082 | 0
2011-09-08 23:45 | 3.55 | 1 | 97.953 | 14.252 | 0.57956 | 98.164 | 14.272 | 0.46837 | 0.11119 | 0.02 | -0.211 | 0 | 0.082 | 0
2011-09-08 23:50 | 4.3 | 1 | 97.9138 | 14.276 | 0.58577 | 98.2508 | 14.266 | 0.46844 | 0.11733 | -0.01 | -0.337 | 0 | 0.082 | 0
2011-09-08 23:55 | 2.8 | 1 | 97.8474 | 14.256 | 0.5795 | 98.1824 | 14.264 | 0.46846 | 0.11104 | 0.008 | -0.335 | 0 | 0.082 | 0
2011-09-09 | 2.8 | 1 | 97.8006 | 14.239 | 0.57975 | 98.1826 | 14.259 | 0.46203 | 0.11771 | 0.02 | -0.382 | 0 | 0.082 | 0
2011-09-09 00:05 | 2.8 | 1 | 97.8216 | 14.245 | 0.5731 | 98.2936 | 14.255 | 0.46208 | 0.11102 | 0.01 | -0.472 | 0 | 0.082 | 0
2011-09-09 00:10 | 4.3 | 1 | 97.7134 | 14.239 | 0.57975 | 98.0084 | 14.252 | 0.46211 | 0.11763 | 0.013 | -0.295 | 0 | 0.082 | 0
2011-09-09 00:15 | 3.55 | 1 | 97.7518 | 14.244 | 0.57311 | 98.1098 | 14.251 | 0.46213 | 0.11099 | 0.007 | -0.358 | 0 | 0.082 | 0
2011-09-09 00:20 | 2.8 | 1 | 97.8958 | 14.253 | 0.57298 | 98.1728 | 14.251 | 0.46213 | 0.11086 | -0.002 | -0.277 | 0 | 0.082 | 0
2011-09-09 00:25 | 3.55 | 1 | 97.6321 | 14.242 | 0.56658 | 98.0701 | 14.249 | 0.46215 | 0.10443 | 0.007 | -0.438 | 0 | 0.082 | 0
2011-09-09 00:30 | 2.8 | 1 | 97.9094 | 14.247 | 0.56651 | 98.0904 | 14.252 | 0.46211 | 0.1044 | 0.005 | -0.181 | 0 | 0.082 | 0
2011-09-09 00:35 | 3.55 | 1 | 97.7815 | 14.232 | 0.56017 | 98.1255 | 14.254 | 0.46209 | 0.098078 | 0.022 | -0.344 | 0 | 0.082 | 0
2011-09-09 00:40 | 2.8 | 1 | 97.785 | 14.255 | 0.55984 | 98.116 | 14.252 | 0.45563 | 0.10421 | -0.003 | -0.331 | 0 | 0.082 | 0
2011-09-09 00:45 | 3.55 | 1 | 97.513 | 14.245 | 0.55999 | 98.21 | 14.253 | 0.45562 | 0.10436 | 0.008 | -0.697 | 0 | 0.082 | 0
2011-09-09 00:50 | 2.8 | 1 | 97.7624 | 14.218 | 0.56037 | 98.1884 | 14.254 | 0.46209 | 0.098275 | 0.036 | -0.426 | 0 | 0.082 | 0
2011-09-09 00:55 | 2.8 | 1 | 97.6956 | 14.235 | 0.56013 | 98.2406 | 14.252 | 0.45563 | 0.10449 | 0.017 | -0.545 | 0 | 0.082 | 0
2011-09-09 01:00 | 2.8 | 1 | 97.8706 | 14.247 | 0.55341 | 98.2706 | 14.252 | 0.45563 | 0.097775 | 0.005 | -0.4 | 0 | 0.082 | 0
2011-09-09 01:05 | 4.3 | 1 | 98.0198 | 14.237 | 0.55355 | 98.1708 | 14.256 | 0.45559 | 0.09796 | 0.019 | -0.151 | 0 | 0.082 | 0
2011-09-09 01:10 | 2.8 | 1 | 97.7387 | 14.222 | 0.54721 | 98.1957 | 14.257 | 0.45558 | 0.091631 | 0.035 | -0.457 | 0 | 0.082 | 0
2011-09-09 01:15 | 2.8 | 1 | 97.8354 | 14.248 | 0.54685 | 98.0254 | 14.258 | 0.45556 | 0.091285 | 0.01 | -0.19 | 0 | 0.082 | 0
2011-09-09 01:20 | 4.3 | 1 | 97.6958 | 14.249 | 0.54683 | 98.0248 | 14.26 | 0.45554 | 0.091294 | 0.011 | -0.329 | 0 | 0.082 | 0
2011-09-09 01:25 | 3.55 | 1 | 97.7501 | 14.246 | 0.54688 | 98.0961 | 14.265 | 0.45548 | 0.091392 | 0.019 | -0.346 | 0 | 0.082 | 0
2011-09-09 01:30 | 2.8 | 1 | 97.7718 | 14.232 | 0.54707 | 98.3128 | 14.263 | 0.45551 | 0.091562 | 0.031 | -0.541 | 0 | 0.082 | 0
2011-09-09 01:35 | 2.8 | 1 | 97.7116 | 14.256 | 0.54674 | 98.3076 | 14.263 | 0.46199 | 0.084752 | 0.007 | -0.596 | 0 | 0.082 | 0
2011-09-09 01:40 | 2.8 | 1 | 97.7926 | 14.265 | 0.54008 | 98.1426 | 14.265 | 0.45548 | 0.084593 | 0 | -0.35 | 0 | 0.082 | 0
2011-09-09 01:45 | 2.8 | 1 | 97.7531 | 14.269 | 0.54002 | 98.1691 | 14.269 | 0.45544 | 0.084584 | 0 | -0.416 | 0 | 0.082 | 0
2011-09-09 01:50 | 2.8 | 1 | 97.7512 | 14.267 | 0.54005 | 98.1592 | 14.27 | 0.45543 | 0.084623 | 0.003 | -0.408 | 0 | 0.082 | 0
2011-09-09 01:55 | 2.8 | 1 | 97.657 | 14.235 | 0.54048 | 98.054 | 14.27 | 0.45543 | 0.085057 | 0.035 | -0.397 | 0 | 0.082 | 0
2011-09-09 02:00 | 2.8 | 1 | 97.606 | 14.255 | 0.53368 | 97.972 | 14.277 | 0.45535 | 0.07833 | 0.022 | -0.366 | 0 | 0.082 | 0
2011-09-09 02:05 | 2.8 | 1 | 97.3329 | 14.253 | 0.5337 | 98.0089 | 14.278 | 0.45534 | 0.078368 | 0.025 | -0.676 | 0 | 0.082 | 0
2011-09-09 02:10 | 2.8 | 1 | 97.7413 | 14.26 | 0.53361 | 98.0133 | 14.28 | 0.45531 | 0.078297 | 0.02 | -0.272 | 0 | 0.082 | 0
2011-09-09 02:15 | 2.8 | 1 | 97.9372 | 14.273 | 0.53344 | 97.9132 | 14.284 | 0.45527 | 0.078168 | 0.011 | 0.024 | 0 | 0.082 | 0
2011-09-09 02:20 | 2.8 | 1 | 97.6376 | 14.28 | 0.53334 | 98.2746 | 14.286 | 0.45525 | 0.078097 | 0.006 | -0.637 | 0 | 0.082 | 0
2011-09-09 02:25 | 2.8 | 1 | 97.4869 | 14.259 | 0.52709 | 97.7579 | 14.288 | 0.45522 | 0.071871 | 0.029 | -0.271 | 0 | 0.082 | 0
2011-09-09 02:30 | 0 | 0 | 98.0569 | 14.274 | 0.52689 | 98.0229 | 14.293 | 0.45517 | 0.071729 | 0.019 | 0.034 | 0 | 0.082 | 0
2011-09-09 02:35 | 0 | 0 | 101.917 | 14.286 | 0.52674 | 99.74 | 14.297 | 0.45512 | 0.071616 | 0.011 | 2.177 | 0 | 0.082 | 0
2011-09-09 02:40 | 0 | 0 | 108.7171 | 14.268 | 0.56621 | 101.3781 | 14.3 | 0.45509 | 0.11113 | 0.032 | 7.339 | 0 | 0.082 | 0
2011-09-09 02:45 | 0 | 0 | 118.254 | 14.246 | 0.57964 | 103.337 | 14.299 | 0.4551 | 0.12455 | 0.053 | 14.917 | 0 | 0.082 | 0
2011-09-09 02:50 | 0 | 0 | 127.0375 | 14.249 | 0.58617 | 105.0665 | 14.301 | 0.45507 | 0.13109 | 0.052 | 21.971 | 0 | 0.082 | 0
2011-09-09 02:55 | 0 | 0 | 134.9652 | 14.237 | 0.59949 | 106.3792 | 14.299 | 0.4551 | 0.14439 | 0.062 | 28.586 | 0 | 0.082 | 0
2011-09-09 03:00 | 0 | 0 | 143.3009 | 14.136 | 0.95546 | 107.8339 | 14.299 | 0.4551 | 0.50037 | 0.163 | 35.467 | 0 | 0.082 | 0
2011-09-09 03:05 | 0 | 0 | 150.8477 | 14.074 | 0.97733 | 109.2167 | 14.302 | 0.45506 | 0.52226 | 0.228 | 41.631 | 0 | 0.082 | 0
2011-09-09 03:10 | 0 | 0 | 158.1003 | 13.863 | 1.1817 | 110.5303 | 14.3 | 0.45509 | 0.72664 | 0.437 | 47.57 | 0 | 0.082 | 0
2011-09-09 03:15 | 0 | 0 | 164.7644 | 13.758 | 1.4357 | 111.9374 | 14.299 | 0.4551 | 0.98059 | 0.541 | 52.827 | 0 | 0.082 | 0
2011-09-09 03:20 | 0 | 0 | 170.5654 | 13.877 | 9.0723 | 112.8834 | 14.3 | 0.45509 | 8.6173 | 0.423 | 57.682 | 0 | 0.082 | 0
2011-09-09 03:25 | 0 | 0 | 176.3513 | 14.227 | 14.3525 | 114.0943 | 14.3 | 0.45509 | 13.8974 | 0.073 | 62.257 | 0 | 0.082 | 0
2011-09-09 03:30 | 0 | 0 | 182.6623 | 14.36 | 17.1292 | 115.1553 | 14.291 | 0.47463 | 16.6546 | -0.069 | 67.507 | 0 | 0.082 | 0
2011-09-09 03:35 | 0 | 0 | 187.2941 | 14.467 | 19.0006 | 116.3491 | 14.29 | 0.50713 | 18.4934 | -0.177 | 70.945 | 0 | 0.082 | 0
2011-09-09 03:40 | 0 | 0 | 193.7804 | 14.56 | 20.8736 | 117.0864 | 14.28 | 0.50726 | 20.3663 | -0.28 | 76.694 | 0 | 0.082 | 0
2011-09-09 03:45 | 0 | 0 | 199.5287 | 14.6 | 21.6885 | 118.1787 | 14.282 | 0.48772 | 21.2007 | -0.318 | 81.35 | 0 | 0.082 | 0
2011-09-09 03:50 | 0 | 0 | 203.5687 | 14.621 | 22.7855 | 119.0577 | 14.284 | 0.61193 | 22.1736 | -0.337 | 84.511 | 0 | 0.082 | 0
2011-09-09 03:55 | 0 | 0 | 208.7761 | 14.699 | 24.9023 | 120.0211 | 14.284 | 0.85103 | 24.0513 | -0.415 | 88.755 | 0 | 0.081 | 0
2011-09-09 04:00 | 0 | 0 | 212.4789 | 14.736 | 25.3698 | 120.9259 | 14.287 | 2.7411 | 22.6287 | -0.449 | 91.553 | 0 | 0.081 | 0
2011-09-09 04:05 | 0 | 0 | 217.9152 | 14.776 | 26.3728 | 121.9642 | 14.278 | 4.2732 | 22.0996 | -0.498 | 95.951 | 0 | 0.081 | 0
2011-09-09 04:10 | 0 | 0 | 223.0817 | 14.787 | 26.9744 | 122.8397 | 14.281 | 4.9047 | 22.0697 | -0.506 | 100.242 | 0 | 0.081 | 0
2011-09-09 04:15 | 0 | 0 | 227.5575 | 14.78 | 27.3598 | 123.5825 | 14.3 | 5.3803 | 21.9795 | -0.48 | 103.975 | 0 | 0.081 | 0
2011-09-09 04:20 | 0 | 0 | 231.1621 | 14.793 | 27.5367 | 124.4421 | 14.319 | 5.997 | 21.5397 | -0.474 | 106.72 | 0 | 0.081 | 0
2011-09-09 04:25 | 0 | 0 | 233.7166 | 14.789 | 27.7523 | 125.2926 | 14.338 | 6.4484 | 21.3039 | -0.451 | 108.424 | 0 | 0.081 | 0
2011-09-09 04:30 | 0 | 0 | 235.6213 | 14.792 | 28.141 | 126.1813 | 14.345 | 6.7413 | 21.3996 | -0.447 | 109.44 | 0 | 0.081 | 0
2011-09-09 04:35 | 0 | 0 | 237.8293 | 14.76 | 28.4935 | 126.9793 | 14.352 | 7.4094 | 21.0841 | -0.408 | 110.85 | 0 | 0.081 | 0
2011-09-09 04:40 | 0 | 0 | 241.1813 | 14.777 | 28.7662 | 127.8603 | 14.358 | 7.643 | 21.1233 | -0.419 | 113.321 | 0 | 0.081 | 0
2011-09-09 04:45 | 0 | 0 | 243.2315 | 14.761 | 28.9565 | 128.6435 | 14.361 | 7.7521 | 21.2044 | -0.4 | 114.588 | 0 | 0.081 | 0
2011-09-09 04:50 | 0 | 0 | 245.8726 | 14.769 | 29.0935 | 129.3656 | 14.369 | 8.0726 | 21.0209 | -0.4 | 116.507 | 0 | 0.081 | 0
2011-09-09 04:55 | 0 | 0 | 245.6723 | 14.778 | 29.2744 | 130.2203 | 14.373 | 8.2056 | 21.0688 | -0.405 | 115.452 | 0 | 0.081 | 0
2011-09-09 05:00 | 0 | 0 | 245.8387 | 14.744 | 29.5148 | 131.1627 | 14.375 | 8.6396 | 20.8752 | -0.369 | 114.676 | 0 | 0.081 | 0
2011-09-09 05:05 | 0 | 0 | 245.3698 | 14.754 | 29.6416 | 131.6478 | 14.382 | 9.1538 | 20.4877 | -0.372 | 113.722 | 0 | 0.081 | 0
2011-09-09 05:10 | 0 | 0 | 245.2026 | 14.754 | 29.6953 | 132.3936 | 14.386 | 9.1529 | 20.5424 | -0.368 | 112.809 | 0 | 0.08 | 0
2011-09-09 05:15 | 0 | 0 | 243.429 | 14.788 | 29.7769 | 133.071 | 14.386 | 9.3759 | 20.4011 | -0.402 | 110.358 | 0 | 0.08 | 0
2011-09-09 05:20 | 0 | 0 | 242.7178 | 14.795 | 29.8253 | 133.8108 | 14.389 | 9.6066 | 20.2187 | -0.406 | 108.907 | 0 | 0.08 | 0
2011-09-09 05:25 | 0 | 0 | 243.5698 | 14.797 | 29.8865 | 134.6308 | 14.389 | 9.5427 | 20.3438 | -0.408 | 108.939 | 0 | 0.08 | 0
2011-09-09 05:30 | 0 | 0 | 241.7158 | 14.775 | 29.9751 | 135.4288 | 14.391 | 9.814 | 20.1611 | -0.384 | 106.287 | 0 | 0.08 | 0
2011-09-09 05:35 | 0 | 0 | 240.0512 | 14.79 | 30.0353 | 136.0322 | 14.392 | 10.2549 | 19.7804 | -0.398 | 104.019 | 0 | 0.08 | 0
2011-09-09 05:40 | 0 | 0 | 238.0533 | 14.773 | 30.0664 | 136.6633 | 14.394 | 10.4313 | 19.635 | -0.379 | 101.39 | 0 | 0.08 | 0
2011-09-09 05:45 | 0 | 0 | 234.5055 | 14.783 | 30.1035 | 137.3185 | 14.394 | 10.1821 | 19.9214 | -0.389 | 97.187 | 0 | 0.08 | 0
2011-09-09 05:50 | 0 | 0 | 230.9093 | 14.767 | 30.1428 | 137.9923 | 14.394 | 10.4233 | 19.7195 | -0.373 | 92.917 | 0 | 0.08 | 0
2011-09-09 05:55 | 0 | 0 | 228.1028 | 14.771 | 30.1667 | 138.5258 | 14.398 | 10.7769 | 19.3898 | -0.373 | 89.577 | 0 | 0.08 | 0
2011-09-09 06:00 | 0 | 0 | 225.3373 | 14.799 | 30.1899 | 139.1933 | 14.402 | 10.9131 | 19.2768 | -0.397 | 86.144 | 0 | 0.08 | 0
2011-09-09 06:05 | 0 | 0 | 222.7258 | 14.78 | 30.2584 | 139.8388 | 14.401 | 10.9214 | 19.337 | -0.379 | 82.887 | 0 | 0.08 | 0
2011-09-09 06:10 | 0 | 0 | 218.5917 | 14.773 | 30.2549 | 140.2367 | 14.402 | 11.1801 | 19.0748 | -0.371 | 78.355 | 0 | 0.08 | 0
2011-09-09 06:15 | 0 | 0 | 214.4071 | 14.802 | 30.2952 | 140.7311 | 14.396 | 11.1494 | 19.1458 | -0.406 | 73.676 | 0 | 0.08 | 0
2011-09-09 06:20 | 0 | 0 | 211.1417 | 14.794 | 30.2925 | 141.3717 | 14.398 | 11.3839 | 18.9085 | -0.396 | 69.77 | 0 | 0.08 | 1
2011-09-09 06:25 | 0 | 0 | 207.2058 | 14.763 | 30.3345 | 141.7958 | 14.395 | 11.3361 | 18.9984 | -0.368 | 65.41 | 0 | 0.08 | 1
2011-09-09 06:30 | 0 | 0 | 202.6032 | 14.763 | 30.3166 | 142.5872 | 14.399 | 11.5379 | 18.7786 | -0.364 | 60.016 | 0 | 0.08 | 1
2011-09-09 06:35 | 0 | 0 | 197.7765 | 14.76 | 30.3728 | 142.9985 | 14.394 | 11.4176 | 18.9552 | -0.366 | 54.778 | 0 | 0.08 | 1
2011-09-09 06:40 | 0 | 0 | 192.3806 | 14.796 | 30.3717 | 143.5716 | 14.389 | 11.4272 | 18.9446 | -0.407 | 48.809 | 0 | 0.08 | 1
2011-09-09 06:45 | 0 | 0 | 186.8078 | 14.789 | 30.4311 | 144.1038 | 14.38 | 11.2999 | 19.1312 | -0.409 | 42.704 | 0 | 0.08 | 1
2011-09-09 06:50 | 0 | 0 | 181.6998 | 14.795 | 30.4174 | 144.5988 | 14.377 | 11.382 | 19.0355 | -0.418 | 37.101 | 0 | 0.08 | 1
2011-09-09 06:55 | 0 | 0 | 176.6244 | 14.764 | 30.4686 | 145.0224 | 14.371 | 11.3675 | 19.1011 | -0.393 | 31.602 | 0 | 0.08 | 1
2011-09-09 07:00 | 0 | 0 | 171.3988 | 14.787 | 30.4237 | 145.5098 | 14.363 | 11.1426 | 19.281 | -0.424 | 25.889 | 0 | 0.08 | 1
2011-09-09 07:05 | 0 | 0 | 165.4725 | 14.787 | 30.4596 | 145.8185 | 14.347 | 10.8961 | 19.5635 | -0.44 | 19.654 | 0 | 0.08 | 1
2011-09-09 07:10 | 0 | 0 | 158.9639 | 14.789 | 30.3592 | 146.2379 | 14.343 | 10.5982 | 19.761 | -0.446 | 12.726 | 0 | 0.08 | 1
2011-09-09 07:15 | 0 | 0 | 153.0863 | 14.722 | 29.8992 | 146.5523 | 14.342 | 10.26 | 19.6392 | -0.38 | 6.534 | 0 | 0.08 | 1
2011-09-09 07:20 | 11.6 | 1 | 146.829 | 14.656 | 29.7522 | 146.821 | 14.34 | 10.3572 | 19.395 | -0.316 | 0.008 | 0 | 0.08 | 1
2011-09-09 07:25 | 19.9 | 1 | 142.4274 | 14.542 | 19.1857 | 143.7294 | 14.391 | 13.0117 | 6.174 | -0.151 | -1.302 | 0 | 0.08 | 1
2011-09-09 07:30 | 23.8 | 1 | 138.4648 | 14.263 | 13.8903 | 140.1178 | 14.383 | 11.8601 | 2.0302 | 0.12 | -1.653 | 0 | 0.08 | 1
2011-09-09 07:35 | 23.05 | 1 | 134.7899 | 14.029 | 12.298 | 136.6669 | 14.257 | 2.4692 | 9.8288 | 0.228 | -1.877 | 0 | 0.08 | 1
2011-09-09 07:40 | 22.3 | 1 | 130.7823 | 14.034 | 9.3727 | 132.9113 | 14.086 | 2.4656 | 6.9071 | 0.052 | -2.129 | 0 | 0.079 | 1
2011-09-09 07:45 | 23.05 | 1 | 127.5762 | 14.079 | 5.5796 | 129.3102 | 14.027 | 1.5514 | 4.0281 | -0.052 | -1.734 | 0 | 0.079 | 1
2011-09-09 07:50 | 20.7 | 1 | 124.2915 | 14.079 | 6.0341 | 126.1395 | 13.997 | 1.5316 | 4.5025 | -0.082 | -1.848 | 0 | 0.079 | 1
2011-09-09 07:55 | 19.9 | 1 | 121.509 | 14.018 | 5.0065 | 123.171 | 13.969 | 1.645 | 3.3614 | -0.049 | -1.662 | 0 | 0.08 | 1
2011-09-09 08:00 | 17.6 | 1 | 118.7927 | 13.992 | 4.2595 | 120.3237 | 13.944 | 1.7731 | 2.4864 | -0.048 | -1.531 | 0 | 0.08 | 1
2011-09-09 08:05 | 15.35 | 1 | 116.7239 | 14.018 | 4.0314 | 118.0189 | 13.924 | 1.7811 | 2.2503 | -0.094 | -1.295 | 0 | 0.08 | 1
2011-09-09 08:10 | 14.6 | 1 | 114.7923 | 13.963 | 3.7602 | 115.6483 | 13.909 | 1.5632 | 2.1971 | -0.054 | -0.856 | 0 | 0.079 | 1
2011-09-09 08:15 | 13.1 | 1 | 112.5039 | 13.935 | 3.5692 | 113.7509 | 13.89 | 1.4938 | 2.0754 | -0.045 | -1.247 | 0 | 0.079 | 1
2011-09-09 08:20 | 10.1 | 1 | 111.2728 | 13.963 | 3.3886 | 112.0448 | 13.882 | 1.4242 | 1.9645 | -0.081 | -0.772 | 0 | 0.079 | 1
2011-09-09 08:25 | 10.1 | 1 | 109.3737 | 13.901 | 3.1205 | 110.2257 | 13.868 | 1.3062 | 1.8143 | -0.033 | -0.852 | 0 | 0.08 | 1
2011-09-09 08:30 | 10.1 | 1 | 108.2816 | 13.906 | 2.8045 | 109.0726 | 13.845 | 1.314 | 1.4906 | -0.061 | -0.791 | 0 | 0.08 | 1
2011-09-09 08:35 | 8.6 | 1 | 107.0389 | 13.858 | 2.6765 | 107.6959 | 13.825 | 1.1553 | 1.5212 | -0.033 | -0.657 | 0 | 0.08 | 1
2011-09-09 08:40 | 7.2 | 1 | 105.9064 | 13.875 | 2.5589 | 106.5464 | 13.814 | 1.0317 | 1.5271 | -0.061 | -0.64 | 0 | 0.079 | 1
2011-09-09 08:45 | 7.2 | 1 | 105.0664 | 13.933 | 2.302 | 105.7764 | 13.808 | 0.943 | 1.359 | -0.125 | -0.71 | 0 | 0.079 | 1
2011-09-09 08:50 | 7.2 | 1 | 104.2394 | 13.862 | 2.2918 | 104.5664 | 13.8 | 0.84121 | 1.4506 | -0.062 | -0.327 | 0 | 0.079 | 1
2011-09-09 08:55 | 6.45 | 1 | 103.4217 | 13.872 | 1.9684 | 104.0387 | 13.787 | 0.76039 | 1.208 | -0.085 | -0.617 | 0 | 0.08 | 1
2011-09-09 09:00 | 5.7 | 1 | 102.7703 | 13.895 | 1.8746 | 103.0573 | 13.781 | 0.72685 | 1.1478 | -0.114 | -0.287 | 0 | 0.08 | 1
2011-09-09 09:05 | 5.7 | 1 | 101.8819 | 13.793 | 1.7587 | 102.5669 | 13.778 | 0.67324 | 1.0854 | -0.015 | -0.685 | 0 | 0.08 | 1
2011-09-09 09:10 | 5.7 | 1 | 101.4314 | 13.886 | 1.6767 | 101.9774 | 13.777 | 0.63316 | 1.0436 | -0.109 | -0.546 | 0 | 0.079 | 1
2011-09-09 09:15 | 5 | 1 | 101.0558 | 13.844 | 1.5447 | 101.3598 | 13.779 | 0.59982 | 0.94486 | -0.065 | -0.304 | 0 | 0.079 | 1
2011-09-09 09:20 | 5.7 | 1 | 100.8845 | 13.874 | 1.3408 | 101.1695 | 13.775 | 0.5733 | 0.76749 | -0.099 | -0.285 | 0 | 0.079 | 1
2011-09-09 09:25 | 5 | 1 | 100.2208 | 13.815 | 1.1694 | 100.4818 | 13.77 | 0.56011 | 0.60925 | -0.045 | -0.261 | 0 | 0.079 | 1
2011-09-09 09:30 | 4.3 | 1 | 99.7443 | 13.748 | 1.1437 | 100.3033 | 13.771 | 0.54023 | 0.60348 | 0.023 | -0.559 | 0 | 0.079 | 1
2011-09-09 09:35 | 5 | 1 | 99.7695 | 13.819 | 1.0316 | 99.9925 | 13.772 | 0.5336 | 0.49801 | -0.047 | -0.223 | 0 | 0.079 | 1
2011-09-09 09:40 | 4.3 | 1 | 99.4418 | 13.856 | 0.95548 | 99.8558 | 13.769 | 0.52043 | 0.43505 | -0.087 | -0.414 | 0 | 0.079 | 1
2011-09-09 09:45 | 4.3 | 1 | 99.237 | 13.769 | 0.8351 | 99.699 | 13.775 | 0.51375 | 0.32135 | 0.006 | -0.462 | 0 | 0.079 | 1
2011-09-09 09:50 | 4.3 | 1 | 99.1078 | 13.821 | 0.78669 | 99.5408 | 13.777 | 0.50713 | 0.27956 | -0.044 | -0.433 | 0 | 0.079 | 1
2011-09-09 09:55 | 4.3 | 1 | 98.5821 | 13.744 | 0.74774 | 99.1211 | 13.783 | 0.50705 | 0.24068 | 0.039 | -0.539 | 0 | 0.079 | 1
2011-09-09 10:00 | 4.3 | 1 | 98.5621 | 13.786 | 0.74021 | 98.8411 | 13.784 | 0.50045 | 0.23976 | -0.002 | -0.279 | 0 | 0.079 | 1
2011-09-09 10:05 | 4.3 | 1 | 98.6012 | 13.801 | 0.70634 | 98.9342 | 13.789 | 0.50039 | 0.20595 | -0.012 | -0.333 | 0 | 0.079 | 1
2011-09-09 10:10 | 4.3 | 1 | 98.5363 | 13.788 | 0.65969 | 98.7643 | 13.792 | 0.50035 | 0.15934 | 0.004 | -0.228 | 0 | 0.08 | 1
2011-09-09 10:15 | 5 | 1 | 98.3066 | 13.83 | 0.65899 | 98.7716 | 13.794 | 0.49374 | 0.16524 | -0.036 | -0.465 | 0 | 0.08 | 1
2011-09-09 10:20 | 4.3 | 1 | 98.1893 | 13.768 | 0.64666 | 98.6523 | 13.797 | 0.48713 | 0.15953 | 0.029 | -0.463 | 0 | 0.08 | 1
2011-09-09 10:25 | 4.3 | 1 | 97.9346 | 13.774 | 0.63988 | 98.3426 | 13.802 | 0.49364 | 0.14623 | 0.028 | -0.408 | 0 | 0.079 | 1
2011-09-09 10:30 | 2.8 | 1 | 97.925 | 13.771 | 0.63325 | 98.301 | 13.806 | 0.48702 | 0.14623 | 0.035 | -0.376 | 0 | 0.079 | 1
2011-09-09 10:35 | 4.3 | 1 | 97.9802 | 13.833 | 0.6256 | 98.3022 | 13.815 | 0.49348 | 0.13211 | -0.018 | -0.322 | 0 | 0.079 | 1
2011-09-09 10:40 | 4.3 | 1 | 97.9998 | 13.825 | 0.61241 | 98.3828 | 13.825 | 0.48679 | 0.12563 | 0 | -0.383 | 0 | 0.08 | 1
2011-09-09 10:45 | 3.55 | 1 | 98.0033 | 13.819 | 0.61916 | 98.2253 | 13.838 | 0.48663 | 0.13254 | 0.019 | -0.222 | 0 | 0.08 | 1
2011-09-09 10:50 | 4.3 | 1 | 97.6203 | 13.806 | 0.61271 | 97.8873 | 13.855 | 0.49298 | 0.11972 | 0.049 | -0.267 | 0 | 0.08 | 1
2011-09-09 10:55 | 3.55 | 1 | 97.59 | 13.842 | 0.6188 | 98.13 | 13.868 | 0.49282 | 0.12598 | 0.026 | -0.54 | 0 | 0.08 | 1
2011-09-09 11:00 | 4.3 | 1 | 97.5191 | 13.842 | 0.61215 | 97.9731 | 13.877 | 0.49271 | 0.11944 | 0.035 | -0.454 | 0 | 0.08 | 1
2011-09-09 11:05 | 4.3 | 1 | 97.5669 | 13.892 | 0.61137 | 98.0369 | 13.887 | 0.49259 | 0.11879 | -0.005 | -0.47 | 0 | 0.08 | 1
2011-09-09 11:10 | 2.8 | 1 | 97.5284 | 13.933 | 0.59086 | 97.9044 | 13.894 | 0.4925 | 0.098359 | -0.039 | -0.376 | 0 | 0.079 | 1
2011-09-09 11:15 | 3.55 | 1 | 97.4982 | 13.894 | 0.59807 | 98.0222 | 13.905 | 0.4858 | 0.11227 | 0.011 | -0.524 | 0 | 0.079 | 1
2011-09-09 11:20 | 4.3 | 1 | 97.6684 | 13.937 | 0.60405 | 98.0134 | 13.917 | 0.48566 | 0.11839 | -0.02 | -0.345 | 0 | 0.079 | 1
2011-09-09 11:25 | 4.3 | 1 | 97.1979 | 13.91 | 0.5912 | 98.0179 | 13.927 | 0.48554 | 0.10567 | 0.017 | -0.82 | 0 | 0.08 | 1
2011-09-09 11:30 | 2.8 | 1 | 97.2949 | 13.892 | 0.58485 | 97.7939 | 13.935 | 0.48544 | 0.099408 | 0.043 | -0.499 | 0 | 0.08 | 1
2011-09-09 11:35 | 3.55 | 1 | 97.1939 | 13.897 | 0.57815 | 97.8379 | 13.948 | 0.47873 | 0.099419 | 0.051 | -0.644 | 0 | 0.08 | 1
2011-09-09 11:40 | 2.8 | 1 | 97.412 | 14.001 | 0.57003 | 97.727 | 13.959 | 0.4786 | 0.091434 | -0.042 | -0.315 | 0 | 0.079 | 1
2011-09-09 11:45 | 3.55 | 1 | 97.2096 | 13.941 | 0.56429 | 97.6636 | 13.977 | 0.47838 | 0.08591 | 0.036 | -0.454 | 0 | 0.079 | 1
2011-09-09 11:50 | 2.8 | 1 | 97.4484 | 13.965 | 0.56395 | 97.8054 | 13.984 | 0.4783 | 0.085652 | 0.019 | -0.357 | 0 | 0.079 | 1
2011-09-09 11:55 | 3.55 | 1 | 97.38 | 14.042 | 0.55627 | 97.759 | 14 | 0.47157 | 0.084699 | -0.042 | -0.379 | 0 | 0.079 | 1
2011-09-09 12:00 | 4.3 | 1 | 97.4523 | 14.049 | 0.54302 | 97.8153 | 14.012 | 0.47143 | 0.07159 | -0.037 | -0.363 | 0 | 0.079 | 1
2011-09-09 12:05 | 4.3 | 1 | 97.2627 | 13.976 | 0.55061 | 97.7247 | 14.025 | 0.47128 | 0.079331 | 0.049 | -0.462 | 0 | 0.079 | 1
2011-09-09 12:10 | 4.3 | 1 | 97.3965 | 13.985 | 0.55048 | 97.7725 | 14.045 | 0.47104 | 0.079443 | 0.06 | -0.376 | 0 | 0.08 | 1
2011-09-09 12:15 | 4.3 | 1 | 97.4186 | 14.061 | 0.54286 | 97.6216 | 14.057 | 0.46438 | 0.078478 | -0.004 | -0.203 | 0 | 0.08 | 1
2011-09-09 12:20 | 4.3 | 1 | 97.5 | 14.101 | 0.53575 | 97.706 | 14.072 | 0.4642 | 0.071544 | -0.029 | -0.206 | 0 | 0.08 | 1
2011-09-09 12:25 | 3.55 | 1 | 97.5043 | 14.112 | 0.5356 | 97.7743 | 14.086 | 0.46404 | 0.071559 | -0.026 | -0.27 | 0 | 0.08 | 1
2011-09-09 12:30 | 4.3 | 1 | 97.4431 | 14.116 | 0.53555 | 97.6661 | 14.101 | 0.46387 | 0.07168 | -0.015 | -0.223 | 0 | 0.08 | 1
2011-09-09 12:35 | 3.55 | 1 | 97.368 | 14.134 | 0.52875 | 97.598 | 14.113 | 0.46373 | 0.065025 | -0.021 | -0.23 | 0 | 0.08 | 1
2011-09-09 12:40 | 4.3 | 1 | 97.5193 | 14.113 | 0.52248 | 97.7093 | 14.132 | 0.4635 | 0.058975 | 0.019 | -0.19 | 0 | 0.08 | 1
2011-09-09 12:45 | 4.3 | 1 | 97.2981 | 14.121 | 0.52237 | 97.7801 | 14.15 | 0.4633 | 0.059079 | 0.029 | -0.482 | 0 | 0.08 | 1
2011-09-09 12:50 | 4.3 | 1 | 97.3395 | 14.192 | 0.52144 | 97.8595 | 14.168 | 0.46309 | 0.058356 | -0.024 | -0.52 | 0 | 0.08 | 1
2011-09-09 12:55 | 3.55 | 1 | 97.3871 | 14.196 | 0.51486 | 97.9321 | 14.191 | 0.46282 | 0.052038 | -0.005 | -0.545 | 0 | 0.08 | 1
2011-09-09 13:00 | 4.3 | 1 | 97.1493 | 14.185 | 0.515 | 97.7413 | 14.211 | 0.46259 | 0.052412 | 0.026 | -0.592 | 0 | 0.08 | 1
2011-09-09 13:05 | 3.55 | 1 | 97.6288 | 14.251 | 0.50763 | 97.5738 | 14.233 | 0.46233 | 0.045296 | -0.018 | 0.055 | 0 | 0.08 | 1
2011-09-09 13:10 | 4.3 | 1 | 97.3729 | 14.227 | 0.51446 | 97.7689 | 14.254 | 0.46209 | 0.052367 | 0.027 | -0.396 | 0 | 0.08 | 1
2011-09-09 13:15 | 4.25 | 1 | 97.1642 | 14.242 | 0.50774 | 97.9192 | 14.274 | 0.46186 | 0.045884 | 0.032 | -0.755 | 0 | 0.08 | 1
2011-09-09 13:20 | 4.3 | 1 | 97.512 | 14.315 | 0.50682 | 97.911 | 14.297 | 0.46159 | 0.045222 | -0.018 | -0.399 | 0 | 0.08 | 1
2011-09-09 13:25 | 4.3 | 1 | 97.5637 | 14.329 | 0.50664 | 97.8537 | 14.316 | 0.46138 | 0.045263 | -0.013 | -0.29 | 0 | 0.08 | 1
2011-09-09 13:30 | 4.3 | 1 | 97.2937 | 14.348 | 0.5064 | 97.8567 | 14.345 | 0.46104 | 0.045356 | -0.003 | -0.563 | 0 | 0.08 | 1
2011-09-09 13:35 | 4.3 | 1 | 97.5088 | 14.381 | 0.49949 | 97.9338 | 14.37 | 0.46075 | 0.038733 | -0.011 | -0.425 | 0 | 0.08 | 1
2011-09-09 13:40 | 4.3 | 1 | 97.5074 | 14.387 | 0.49941 | 97.9774 | 14.396 | 0.46045 | 0.038957 | 0.009 | -0.47 | 0 | 0.08 | 1
2011-09-09 13:45 | 4.3 | 1 | 97.4974 | 14.424 | 0.49895 | 97.9394 | 14.418 | 0.4602 | 0.038748 | -0.006 | -0.442 | 0 | 0.08 | 1
2011-09-09 13:50 | 4.3 | 1 | 97.5648 | 14.435 | 0.49881 | 97.8418 | 14.445 | 0.45989 | 0.038921 | 0.01 | -0.277 | 0 | 0.08 | 1
2011-09-09 13:55 | 4.3 | 1 | 97.514 | 14.476 | 0.4983 | 97.986 | 14.475 | 0.45955 | 0.038754 | -0.001 | -0.472 | 0 | 0.08 | 1
2011-09-09 14:00 | 4.3 | 1 | 97.4712 | 14.497 | 0.49804 | 97.9132 | 14.503 | 0.45923 | 0.038813 | 0.006 | -0.442 | 0 | 0.08 | 1
2011-09-09 14:05 | 4.3 | 1 | 97.5483 | 14.516 | 0.4978 | 97.9823 | 14.522 | 0.45901 | 0.038794 | 0.006 | -0.434 | 0 | 0.08 | 1
2011-09-09 14:10 | 2.8 | 1 | 97.4895 | 14.55 | 0.49738 | 98.0465 | 14.548 | 0.45871 | 0.038669 | -0.002 | -0.557 | 0 | 0.08 | 1
2011-09-09 14:15 | 4.3 | 1 | 97.5443 | 14.557 | 0.49084 | 97.9673 | 14.573 | 0.45843 | 0.032409 | 0.016 | -0.423 | 0 | 0.08 | 1
2011-09-09 14:20 | 4.3 | 1 | 97.337 | 14.587 | 0.49047 | 97.979 | 14.597 | 0.45815 | 0.032316 | 0.01 | -0.642 | 0 | 0.08 | 1
2011-09-09 14:25 | 4.3 | 1 | 97.3113 | 14.585 | 0.49049 | 97.8453 | 14.622 | 0.45787 | 0.032625 | 0.037 | -0.534 | 0 | 0.079 | 1
2011-09-09 14:30 | 4.3 | 1 | 97.3582 | 14.62 | 0.49007 | 97.8692 | 14.645 | 0.45761 | 0.032459 | 0.025 | -0.511 | 0 | 0.079 | 1
2011-09-09 14:35 | 4.3 | 1 | 97.3648 | 14.658 | 0.48317 | 97.9228 | 14.665 | 0.45738 | 0.025785 | 0.007 | -0.558 | 0 | 0.079 | 1
2011-09-09 14:40 | 2.8 | 1 | 97.3988 | 14.664 | 0.48309 | 97.9248 | 14.688 | 0.45712 | 0.025974 | 0.024 | -0.526 | 0 | 0.079 | 1
2011-09-09 14:45 | 4.3 | 1 | 97.4352 | 14.708 | 0.48257 | 98.0952 | 14.715 | 0.45681 | 0.025752 | 0.007 | -0.66 | 0 | 0.079 | 1
2011-09-09 14:50 | 4.3 | 1 | 97.4651 | 14.735 | 0.48224 | 97.9511 | 14.737 | 0.45656 | 0.025678 | 0.002 | -0.486 | 0 | 0.079 | 1
2011-09-09 14:55 | 4.3 | 1 | 97.5094 | 14.737 | 0.48222 | 97.9424 | 14.763 | 0.45627 | 0.025948 | 0.026 | -0.433 | 0 | 0.079 | 1
2011-09-09 15:00 | 2.8 | 1 | 97.4858 | 14.77 | 0.48182 | 97.8108 | 14.789 | 0.45598 | 0.025847 | 0.019 | -0.325 | 0 | 0.079 | 1
2011-09-09 15:05 | 4.3 | 1 | 97.4769 | 14.799 | 0.48148 | 97.8929 | 14.818 | 0.45565 | 0.025828 | 0.019 | -0.416 | 0 | 0.079 | 1
2011-09-09 15:10 | 4.3 | 1 | 97.5722 | 14.813 | 0.48131 | 98.2262 | 14.848 | 0.45531 | 0.025999 | 0.035 | -0.654 | 0 | 0.079 | 1
2011-09-09 15:15 | 4.3 | 1 | 97.7669 | 14.869 | 0.48064 | 97.9039 | 14.871 | 0.45505 | 0.02559 | 0.002 | -0.137 | 0 | 0.079 | 1
2011-09-09 15:20 | 2.8 | 1 | 97.4656 | 14.891 | 0.47398 | 97.9426 | 14.896 | 0.45477 | 0.019214 | 0.005 | -0.477 | 0 | 0.079 | 1
2011-09-09 15:25 | 3.55 | 1 | 97.8257 | 14.907 | 0.48019 | 98.2517 | 14.923 | 0.45447 | 0.025723 | 0.016 | -0.426 | 0 | 0.079 | 1
2011-09-09 15:30 | 4.3 | 1 | 97.5383 | 14.938 | 0.47343 | 98.0523 | 14.947 | 0.4542 | 0.019236 | 0.009 | -0.514 | 0 | 0.079 | 1
2011-09-09 15:35 | 4.3 | 1 | 97.7314 | 14.975 | 0.473 | 98.4464 | 14.984 | 0.45378 | 0.019218 | 0.009 | -0.715 | 0 | 0.079 | 1
2011-09-09 15:40 | 4.3 | 1 | 97.7803 | 15.006 | 0.47264 | 98.1963 | 15.009 | 0.4535 | 0.019136 | 0.003 | -0.416 | 0 | 0.079 | 1
2011-09-09 15:45 | 4.3 | 1 | 97.7293 | 15.023 | 0.47244 | 98.2083 | 15.031 | 0.45325 | 0.019184 | 0.008 | -0.479 | 0 | 0.079 | 1
2011-09-09 15:50 | 2.8 | 1 | 97.9381 | 15.041 | 0.46586 | 97.9281 | 15.058 | 0.45295 | 0.012909 | 0.017 | 0.01 | 0 | 0.079 | 1
2011-09-09 15:55 | 0 | 0 | 100.3647 | 15.07 | 0.46553 | 99.0707 | 15.083 | 0.45267 | 0.012855 | 0.013 | 1.294 | 0 | 0.08 | 1
2011-09-09 16:00 | 0 | 0 | 106.3987 | 15.118 | 0.47133 | 100.7697 | 15.126 | 0.45219 | 0.019137 | 0.008 | 5.629 | 0 | 0.08 | 1
2011-09-09 16:05 | 0 | 0 | 114.9945 | 15.362 | 0.51284 | 102.6695 | 15.176 | 0.45164 | 0.061199 | -0.186 | 12.325 | 0 | 0.08 | 1
2011-09-09 16:10 | 0 | 0 | 124.5096 | 15.392 | 0.52515 | 104.4726 | 15.183 | 0.45156 | 0.073593 | -0.209 | 20.037 | 0 | 0.079 | 1
2011-09-09 16:15 | 0 | 0 | 133.5691 | 15.365 | 0.54459 | 106.0761 | 15.158 | 0.45184 | 0.092749 | -0.207 | 27.493 | 0 | 0.079 | 1
2011-09-09 16:20 | 0 | 0 | 142.0719 | 15.395 | 0.54418 | 107.4559 | 15.151 | 0.45192 | 0.092269 | -0.244 | 34.616 | 0 | 0.079 | 1
2011-09-09 16:25 | 0 | 0 | 150.4213 | 15.502 | 0.63198 | 108.9603 | 15.149 | 0.45194 | 0.18004 | -0.353 | 41.461 | 0 | 0.078 | 1
2011-09-09 16:30 | 0 | 0 | 157.5392 | 15.656 | 0.84824 | 110.1072 | 15.151 | 0.45192 | 0.39633 | -0.505 | 47.432 | 0 | 0.078 | 1
2011-09-09 16:35 | 0 | 0 | 164.3686 | 16.06 | 1.2034 | 111.3796 | 15.16 | 0.45181 | 0.7516 | -0.9 | 52.989 | 0 | 0.078 | 1
2011-09-09 16:40 | 0 | 0 | 170.1125 | 16.757 | 9.375 | 112.7655 | 15.175 | 0.45798 | 8.917 | -1.582 | 57.347 | 0 | 0.079 | 1
2011-09-09 16:45 | 0 | 0 | 177.1286 | 17.587 | 13.2161 | 113.9496 | 15.182 | 0.45157 | 12.7646 | -2.405 | 63.179 | 0 | 0.079 | 1
2011-09-09 16:50 | 0 | 0 | 182.9191 | 17.647 | 17.1135 | 115.0281 | 15.216 | 0.47654 | 16.637 | -2.431 | 67.891 | 0 | 0.079 | 1
2011-09-09 16:55 | 0 | 0 | 188.4212 | 17.611 | 19.7134 | 116.1622 | 15.237 | 0.45729 | 19.2561 | -2.374 | 72.259 | 0 | 0.079 | 1
2011-09-09 17:00 | 0 | 0 | 192.9214 | 17.56 | 21.6121 | 116.9754 | 15.323 | 0.48795 | 21.1242 | -2.237 | 75.946 | 0 | 0.079 | 1
2011-09-09 17:05 | 0 | 0 | 197.3642 | 17.513 | 22.6844 | 117.9632 | 15.326 | 0.48158 | 22.2028 | -2.187 | 79.401 | 0 | 0.079 | 1
2011-09-09 17:10 | 0 | 0 | 203.0897 | 17.468 | 23.9525 | 119.0857 | 15.309 | 0.5008 | 23.4517 | -2.159 | 84.004 | 0 | 0.078 | 1
2011-09-09 17:15 | 0 | 0 | 207.7713 | 17.354 | 25.291 | 120.1013 | 15.359 | 0.55104 | 24.7399 | -1.995 | 87.67 | 0 | 0.078 | 1
2011-09-09 17:20 | 0 | 0 | 211.1304 | 17.197 | 26.2639 | 121.0974 | 15.492 | 3.5095 | 22.7545 | -1.705 | 90.033 | 0 | 0.078 | 1
2011-09-09 17:25 | 0 | 0 | 213.4584 | 17.157 | 26.943 | 121.8044 | 15.625 | 4.5653 | 22.3777 | -1.532 | 91.654 | 0 | 0.079 | 1
2011-09-09 17:30 | 0 | 0 | 216.8279 | 17.113 | 27.5272 | 122.6799 | 15.698 | 5.4581 | 22.069 | -1.415 | 94.148 | 0 | 0.079 | 1
2011-09-09 17:35 | 0 | 0 | 218.0567 | 17.06 | 28.095 | 123.8577 | 15.722 | 5.7357 | 22.3594 | -1.338 | 94.199 | 0 | 0.079 | 1
2011-09-09 17:40 | 0 | 0 | 219.1227 | 17.068 | 28.3008 | 124.7447 | 15.732 | 6.1352 | 22.1657 | -1.336 | 94.378 | 0 | 0.079 | 1
2011-09-09 17:45 | 0 | 0 | 220.6076 | 17.092 | 28.5717 | 125.5646 | 15.752 | 6.8349 | 21.7367 | -1.34 | 95.043 | 0 | 0.079 | 1
2011-09-09 17:50 | 0 | 0 | 221.5746 | 17.114 | 28.7254 | 126.6566 | 15.775 | 7.2148 | 21.5106 | -1.339 | 94.918 | 0 | 0.079 | 1
2011-09-09 17:55 | 0 | 0 | 222.058 | 17.119 | 28.9675 | 127.298 | 15.807 | 7.6321 | 21.3355 | -1.312 | 94.76 | 0 | 0.079 | 1
2011-09-09 18:00 | 0 | 0 | 222.1963 | 17.128 | 28.9611 | 128.1233 | 15.826 | 8.099 | 20.862 | -1.302 | 94.073 | 0 | 0.079 | 1
2011-09-09 18:05 | 0 | 0 | 222.6445 | 17.128 | 29.2239 | 129.1115 | 15.847 | 8.7819 | 20.4421 | -1.281 | 93.533 | 0 | 0.079 | 1
2011-09-09 18:10 | 0 | 0 | 221.5603 | 17.136 | 29.303 | 129.8183 | 15.862 | 9.3084 | 19.9946 | -1.274 | 91.742 | 0 | 0.079 | 1
2011-09-09 18:15 | 0 | 0 | 220.7699 | 17.136 | 29.4898 | 130.6349 | 15.88 | 9.7516 | 19.7382 | -1.256 | 90.135 | 0 | 0.079 | 1
2011-09-09 18:20 | 0 | 0 | 220.4559 | 17.132 | 29.5862 | 131.3139 | 15.897 | 10.0647 | 19.5215 | -1.235 | 89.142 | 0 | 0.079 | 1
2011-09-09 18:25 | 0 | 0 | 219.01 | 17.126 | 29.8287 | 132.142 | 15.909 | 10.0617 | 19.767 | -1.217 | 86.868 | 0 | 0.079 | 1
2011-09-09 18:30 | 0 | 0 | 217.3949 | 17.125 | 29.872 | 132.8409 | 15.92 | 10.2605 | 19.6116 | -1.205 | 84.554 | 0 | 0.079 | 1
2011-09-09 18:35 | 0 | 0 | 214.6791 | 17.131 | 29.9527 | 133.5691 | 15.93 | 10.4054 | 19.5473 | -1.201 | 81.11 | 0 | 0.079 | 1
2011-09-09 18:40 | 0 | 0 | 211.5635 | 17.129 | 30.0308 | 134.5125 | 15.938 | 11.0029 | 19.028 | -1.191 | 77.051 | 0 | 0.079 | 1
2011-09-09 18:45 | 0 | 0 | 207.5727 | 17.128 | 29.9975 | 134.9137 | 15.95 | 11.0698 | 18.9277 | -1.178 | 72.659 | 0 | 0.079 | 1
2011-09-09 18:50 | 0 | 0 | 204.349 | 17.128 | 30.0912 | 135.551 | 15.971 | 11.1812 | 18.91 | -1.157 | 68.798 | 0 | 0.079 | 1
2011-09-09 18:55 | 0 | 0 | 201.0852 | 17.13 | 30.0897 | 136.3382 | 15.975 | 11.0941 | 18.9956 | -1.155 | 64.747 | 0 | 0.079 | 1
2011-09-09 19:00 | 0 | 0 | 197.282 | 17.127 | 30.1346 | 136.844 | 15.983 | 11.2559 | 18.8786 | -1.144 | 60.438 | 0 | 0.079 | 1
2011-09-09 19:05 | 0 | 0 | 192.9982 | 17.122 | 30.1468 | 137.3122 | 15.994 | 11.5423 | 18.6045 | -1.128 | 55.686 | 0 | 0.079 | 1
2011-09-09 19:10 | 0 | 0 | 189.071 | 17.121 | 30.1475 | 138.185 | 16.007 | 11.6169 | 18.5307 | -1.114 | 50.886 | 0 | 0.079 | 1
2011-09-09 19:15 | 0 | 0 | 184.5951 | 17.122 | 30.1979 | 138.5831 | 16.03 | 11.9788 | 18.2191 | -1.092 | 46.012 | 0 | 0.079 | 1
2011-09-09 19:20 | 0 | 0 | 180.7445 | 17.122 | 30.2235 | 139.0635 | 16.057 | 12.2772 | 17.9463 | -1.065 | 41.681 | 0 | 0.079 | 1
2011-09-09 19:25 | 0 | 0 | 176.5631 | 17.131 | 30.2083 | 139.7681 | 16.062 | 12.2521 | 17.9562 | -1.069 | 36.795 | 0 | 0.079 | 0
2011-09-09 19:30 | 0 | 0 | 170.9846 | 17.129 | 30.2098 | 140.2856 | 16.061 | 12.339 | 17.8708 | -1.068 | 30.699 | 0 | 0.079 | 0
2011-09-09 19:35 | 0 | 0 | 165.5475 | 17.133 | 30.113 | 140.7375 | 16.055 | 12.27 | 17.8431 | -1.078 | 24.81 | 0 | 0.079 | 0
2011-09-09 19:40 | 0 | 0 | 160.7108 | 17.164 | 30.3199 | 141.1758 | 16.054 | 12.0502 | 18.2698 | -1.11 | 19.535 | 0 | 0.079 | 0
2011-09-09 19:45 | 0 | 0 | 155.3159 | 17.18 | 30.2739 | 141.6359 | 16.052 | 12.1451 | 18.1288 | -1.128 | 13.68 | 0 | 0.079 | 0
2011-09-09 19:50 | 0 | 0 | 149.8603 | 17.207 | 29.9559 | 142.2313 | 16.067 | 11.8579 | 18.098 | -1.14 | 7.629 | 0 | 0.079 | 0
2011-09-09 19:55 | 5 | 1 | 144.6955 | 17.258 | 29.6637 | 142.4065 | 16.055 | 11.0486 | 18.6151 | -1.203 | 2.289 | 0 | 0.079 | 0
2011-09-09 20:00 | 16.1 | 1 | 140.0606 | 17.281 | 28.6999 | 141.0096 | 16.049 | 12.2482 | 16.4517 | -1.232 | -0.949 | 0 | 0.079 | 0
2011-09-09 20:05 | 21.5 | 1 | 136.0836 | 16.671 | 18.0536 | 137.8936 | 16.071 | 12.4382 | 5.6154 | -0.6 | -1.81 | 0 | 0.079 | 0
2011-09-09 20:10 | 22.3 | 1 | 132.5637 | 16.222 | 10.0448 | 134.4037 | 15.989 | 11.8182 | -1.7734 | -0.233 | -1.84 | 0 | 0.079 | 0
2011-09-09 20:15 | 22.3 | 1 | 128.9995 | 15.901 | 7.0043 | 130.8565 | 15.642 | 1.6783 | 5.326 | -0.259 | -1.857 | 0 | 0.079 | 0
2011-09-09 20:20 | 22.3 | 1 | 125.4573 | 15.749 | 4.7694 | 127.5973 | 15.595 | 1.9049 | 2.8645 | -0.154 | -2.14 | 0 | 0.079 | 0
2011-09-09 20:25 | 20.7 | 1 | 122.3943 | 15.684 | 4.2755 | 124.3543 | 15.616 | 1.6456 | 2.63 | -0.068 | -1.96 | 0 | 0.079 | 0
2011-09-09 20:30 | 19.1 | 1 | 120.0661 | 15.672 | 4.1106 | 121.5031 | 15.636 | 1.5166 | 2.5939 | -0.036 | -1.437 | 0 | 0.079 | 0
2011-09-09 20:35 | 16.85 | 1 | 117.5488 | 15.683 | 4.0878 | 118.9618 | 15.654 | 1.6914 | 2.3964 | -0.029 | -1.413 | 0 | 0.079 | 0
2011-09-09 20:40 | 14.6 | 1 | 115.3149 | 15.695 | 3.921 | 116.5329 | 15.67 | 1.6164 | 2.3046 | -0.025 | -1.218 | 0 | 0.08 | 0
2011-09-09 20:45 | 13.85 | 1 | 112.9721 | 15.707 | 3.7692 | 114.3561 | 15.681 | 1.6429 | 2.1262 | -0.026 | -1.384 | 0 | 0.08 | 0
2011-09-09 20:50 | 11.6 | 1 | 111.3156 | 15.717 | 3.6038 | 112.5106 | 15.688 | 1.4409 | 2.1629 | -0.029 | -1.195 | 0 | 0.08 | 0
2011-09-09 20:55 | 11.6 | 1 | 109.7044 | 15.717 | 3.3831 | 111.0934 | 15.688 | 1.3141 | 2.069 | -0.029 | -1.389 | 0 | 0.08 | 0
2011-09-09 21:00 | 10.1 | 1 | 108.6244 | 15.723 | 3.2337 | 109.4284 | 15.707 | 1.2736 | 1.9601 | -0.016 | -0.804 | 0 | 0.08 | 0
2011-09-09 21:05 | 8.6 | 1 | 107.1621 | 15.725 | 3.0007 | 108.0741 | 15.72 | 1.3197 | 1.6809 | -0.005 | -0.912 | 0 | 0.08 | 0
2011-09-09 21:10 | 8.6 | 1 | 105.9201 | 15.727 | 2.783 | 106.7841 | 15.732 | 1.1406 | 1.6424 | 0.005 | -0.864 | 0 | 0.08 | 0
2011-09-09 21:15 | 7.2 | 1 | 105.1525 | 15.731 | 2.643 | 105.7715 | 15.742 | 1.0877 | 1.5553 | 0.011 | -0.619 | 0 | 0.08 | 0
2011-09-09 21:20 | 7.2 | 1 | 104.179 | 15.735 | 2.3443 | 104.885 | 15.748 | 0.99584 | 1.3484 | 0.013 | -0.706 | 0 | 0.08 | 0
2011-09-09 21:25 | 5.7 | 1 | 103.3012 | 15.741 | 2.1716 | 104.2852 | 15.754 | 0.91751 | 1.2541 | 0.013 | -0.984 | 0 | 0.08 | 0
2011-09-09 21:30 | 5.7 | 1 | 102.8593 | 15.743 | 2.0344 | 103.5393 | 15.758 | 0.82672 | 1.2077 | 0.015 | -0.68 | 0 | 0.08 | 0
2011-09-09 21:35 | 5.7 | 1 | 102.0783 | 15.745 | 1.9455 | 103.0313 | 15.761 | 0.7558 | 1.1897 | 0.016 | -0.953 | 0 | 0.08 | 0
2011-09-09 21:40 | 5.7 | 1 | 101.8092 | 15.749 | 1.8092 | 102.3792 | 15.763 | 0.71087 | 1.0984 | 0.014 | -0.57 | 0 | 0.08 | 0
2011-09-09 21:45 | 5.7 | 1 | 100.882 | 15.749 | 1.5863 | 101.926 | 15.763 | 0.67252 | 0.91375 | 0.014 | -1.044 | 0 | 0.08 | 0
2011-09-09 21:50 | 5.7 | 1 | 100.863 | 15.752 | 1.519 | 101.416 | 15.763 | 0.64065 | 0.87833 | 0.011 | -0.553 | 0 | 0.08 | 0
2011-09-09 21:55 | 5.7 | 1 | 100.5108 | 15.752 | 1.2921 | 101.0968 | 15.763 | 0.62157 | 0.67054 | 0.011 | -0.586 | 0 | 0.08 | 0
2011-09-09 22:00 | 4.3 | 1 | 100.079 | 15.752 | 1.1664 | 100.44 | 15.761 | 0.59621 | 0.57018 | 0.009 | -0.361 | 0 | 0.08 | 0
2011-09-09 22:05 | 5 | 1 | 99.7756 | 15.749 | 1.0613 | 100.2726 | 15.758 | 0.57726 | 0.48401 | 0.009 | -0.497 | 0 | 0.08 | 0
2011-09-09 22:10 | 4.3 | 1 | 99.5777 | 15.747 | 1.0286 | 100.2617 | 15.752 | 0.55205 | 0.47651 | 0.005 | -0.684 | 0 | 0.081 | 0
2011-09-09 22:15 | 5 | 1 | 99.3135 | 15.742 | 0.95684 | 99.8785 | 15.748 | 0.54579 | 0.41104 | 0.006 | -0.565 | 0 | 0.081 | 0
2011-09-09 22:20 | 5.7 | 1 | 99.2032 | 15.738 | 0.81421 | 99.5082 | 15.74 | 0.53959 | 0.27462 | 0.002 | -0.305 | 0 | 0.081 | 0
2011-09-09 22:25 | 4.3 | 1 | 98.9625 | 15.731 | 0.7821 | 99.3465 | 15.732 | 0.52709 | 0.25502 | 0.001 | -0.384 | 0 | 0.08 | 0
2011-09-09 22:30 | 4.3 | 1 | 99.01 | 15.725 | 0.73719 | 99.26 | 15.722 | 0.52091 | 0.21628 | -0.003 | -0.25 | 0 | 0.08 | 0
2011-09-09 22:35 | 4.3 | 1 | 98.6526 | 15.715 | 0.7053 | 99.0686 | 15.712 | 0.50845 | 0.19685 | -0.003 | -0.416 | 0 | 0.08 | 0
2011-09-09 22:40 | 2.8 | 1 | 98.4786 | 15.705 | 0.68627 | 99.1786 | 15.706 | 0.50852 | 0.17774 | 0.001 | -0.7 | 0 | 0.081 | 0
2011-09-09 22:45 | 4.3 | 1 | 98.2605 | 15.696 | 0.68642 | 98.9545 | 15.694 | 0.50867 | 0.17775 | -0.002 | -0.694 | 0 | 0.081 | 0
2011-09-09 22:50 | 4.3 | 1 | 98.445 | 15.684 | 0.66743 | 98.722 | 15.678 | 0.49629 | 0.17115 | -0.006 | -0.277 | 0 | 0.081 | 0
2011-09-09 22:55 | 4.3 | 1 | 98.3042 | 15.669 | 0.66129 | 98.7052 | 15.667 | 0.50271 | 0.15858 | -0.002 | -0.401 | 0 | 0.081 | 0
2011-09-09 23:00 | 2.8 | 1 | 98.1628 | 15.65 | 0.64882 | 98.6198 | 15.656 | 0.49655 | 0.15226 | 0.006 | -0.457 | 0 | 0.081 | 0
2011-09-09 23:05 | 4.3 | 1 | 98.1886 | 15.639 | 0.63622 | 98.5226 | 15.639 | 0.49676 | 0.13946 | 0 | -0.334 | 0 | 0.081 | 0
2011-09-09 23:10 | 2.8 | 1 | 98.1501 | 15.63 | 0.64275 | 98.3301 | 15.627 | 0.49691 | 0.14584 | -0.003 | -0.18 | 0 | 0.081 | 0
2011-09-09 23:15 | 2.8 | 1 | 97.895 | 15.614 | 0.63662 | 98.296 | 15.613 | 0.49078 | 0.14584 | -0.001 | -0.401 | 0 | 0.081 | 0
2011-09-09 23:20 | 2.8 | 1 | 97.9726 | 15.6 | 0.62407 | 98.3486 | 15.599 | 0.49095 | 0.13312 | -0.001 | -0.376 | 0 | 0.081 | 0
2011-09-09 23:25 | 2.8 | 1 | 97.8231 | 15.582 | 0.61796 | 98.2141 | 15.582 | 0.48485 | 0.13311 | 0 | -0.391 | 0 | 0.081 | 0
2011-09-09 23:30 | 4.3 | 1 | 97.7435 | 15.568 | 0.62456 | 98.2185 | 15.57 | 0.485 | 0.13956 | 0.002 | -0.475 | 0 | 0.081 | 0
2011-09-09 23:35 | 3.55 | 1 | 97.8987 | 15.556 | 0.61836 | 98.1747 | 15.553 | 0.4789 | 0.13946 | -0.003 | -0.276 | 0 | 0.081 | 0
2011-09-09 23:40 | 2.8 | 1 | 97.8712 | 15.543 | 0.61218 | 98.1902 | 15.544 | 0.47901 | 0.13317 | 0.001 | -0.319 | 0 | 0.081 | 0
2011-09-09 23:45 | 3.55 | 1 | 97.7258 | 15.534 | 0.60593 | 98.3218 | 15.529 | 0.47289 | 0.13304 | -0.005 | -0.596 | 0 | 0.081 | 0
2011-09-09 23:50 | 2.8 | 1 | 97.6551 | 15.519 | 0.61254 | 98.1161 | 15.517 | 0.47302 | 0.13951 | -0.002 | -0.461 | 0 | 0.081 | 0
2011-09-09 23:55 | 3.55 | 1 | 97.426 | 15.499 | 0.59369 | 98.041 | 15.502 | 0.4732 | 0.12049 | 0.003 | -0.615 | 0 | 0.081 | 0
2011-09-10 | 2.8 | 1 | 97.5691 | 15.491 | 0.59381 | 98.1121 | 15.489 | 0.47335 | 0.12046 | -0.002 | -0.543 | 0 | 0.081 | 0
2011-09-10 00:05 | 3.55 | 1 | 97.7174 | 15.477 | 0.58126 | 97.9474 | 15.476 | 0.4672 | 0.11406 | -0.001 | -0.23 | 0 | 0.081 | 0
2011-09-10 00:10 | 2.8 | 1 | 97.7041 | 15.461 | 0.58786 | 98.1021 | 15.467 | 0.4736 | 0.11426 | 0.006 | -0.398 | 0 | 0.081 | 0
2011-09-10 00:15 | 2.8 | 1 | 97.2893 | 15.457 | 0.58792 | 97.9563 | 15.458 | 0.46741 | 0.12052 | 0.001 | -0.667 | 0 | 0.081 | 0
2011-09-10 00:20 | 2.8 | 1 | 97.6695 | 15.437 | 0.58183 | 97.9315 | 15.445 | 0.46755 | 0.11428 | 0.008 | -0.262 | 0 | 0.081 | 0
2011-09-10 00:25 | 3.55 | 1 | 97.4404 | 15.429 | 0.57557 | 97.8614 | 15.432 | 0.4677 | 0.10786 | 0.003 | -0.421 | 0 | 0.081 | 0
2011-09-10 00:30 | 2.8 | 1 | 97.3503 | 15.415 | 0.58215 | 97.9293 | 15.423 | 0.46781 | 0.11434 | 0.008 | -0.579 | 0 | 0.081 | 0
2011-09-10 00:35 | 3.55 | 1 | 97.3053 | 15.411 | 0.57582 | 98.0003 | 15.412 | 0.46793 | 0.10789 | 0.001 | -0.695 | 0 | 0.081 | 0
2011-09-10 00:40 | 2.8 | 1 | 97.6859 | 15.398 | 0.57601 | 98.0089 | 15.403 | 0.46804 | 0.10797 | 0.005 | -0.323 | 0 | 0.081 | 0
2011-09-10 00:45 | 3.55 | 1 | 97.6717 | 15.391 | 0.57611 | 97.9497 | 15.394 | 0.46814 | 0.10797 | 0.003 | -0.278 | 0 | 0.081 | 0
2011-09-10 00:50 | 4.3 | 1 | 97.5583 | 15.383 | 0.56346 | 97.6703 | 15.389 | 0.4682 | 0.095261 | 0.006 | -0.112 | 0 | 0.081 | 0
2011-09-10 00:55 | 3.55 | 1 | 97.5212 | 15.379 | 0.56351 | 97.7302 | 15.381 | 0.46829 | 0.095224 | 0.002 | -0.209 | 0 | 0.081 | 0
2011-09-10 01:00 | 4.3 | 1 | 97.4974 | 15.374 | 0.55721 | 97.8224 | 15.377 | 0.46834 | 0.088872 | 0.003 | -0.325 | 0 | 0.081 | 0
2011-09-10 01:05 | 2.8 | 1 | 97.3114 | 15.367 | 0.5573 | 97.9544 | 15.371 | 0.46209 | 0.095212 | 0.004 | -0.643 | 0 | 0.081 | 0
2011-09-10 01:10 | 4.3 | 1 | 97.2939 | 15.362 | 0.551 | 97.8589 | 15.366 | 0.46215 | 0.08885 | 0.004 | -0.565 | 0 | 0.081 | 0
2011-09-10 01:15 | 3.55 | 1 | 97.4678 | 15.354 | 0.55111 | 97.7688 | 15.362 | 0.46219 | 0.088913 | 0.008 | -0.301 | 0 | 0.081 | 0
2011-09-10 01:20 | 2.8 | 1 | 97.0104 | 15.348 | 0.54482 | 97.7314 | 15.359 | 0.46223 | 0.082588 | 0.011 | -0.721 | 0 | 0.081 | 0
2011-09-10 01:25 | 3.55 | 1 | 97.3027 | 15.353 | 0.53838 | 98.0197 | 15.358 | 0.46224 | 0.076142 | 0.005 | -0.717 | 0 | 0.081 | 0
2011-09-10 01:30 | 2.8 | 1 | 97.6145 | 15.345 | 0.53849 | 97.7395 | 15.355 | 0.46859 | 0.069898 | 0.01 | -0.125 | 0 | 0.081 | 0
2011-09-10 01:35 | 2.8 | 1 | 97.3871 | 15.345 | 0.53849 | 97.7831 | 15.356 | 0.46226 | 0.076225 | 0.011 | -0.396 | 0 | 0.081 | 0
2011-09-10 01:40 | 2.8 | 1 | 97.2803 | 15.348 | 0.53845 | 97.7363 | 15.355 | 0.46227 | 0.076174 | 0.007 | -0.456 | 0 | 0.081 | 0
2011-09-10 01:45 | 3.55 | 1 | 97.0847 | 15.345 | 0.53212 | 97.8237 | 15.356 | 0.46226 | 0.06986 | 0.011 | -0.739 | 0 | 0.081 | 0
2011-09-10 01:50 | 2.8 | 1 | 97.0596 | 15.35 | 0.53842 | 97.7056 | 15.357 | 0.46225 | 0.07617 | 0.007 | -0.646 | 0 | 0.081 | 0
2011-09-10 01:55 | 3.55 | 1 | 97.2361 | 15.346 | 0.53211 | 97.7701 | 15.36 | 0.46222 | 0.069892 | 0.014 | -0.534 | 0 | 0.081 | 0
2011-09-10 02:00 | 4.3 | 1 | 97.3003 | 15.351 | 0.52568 | 97.7303 | 15.358 | 0.46224 | 0.063444 | 0.007 | -0.43 | 0 | 0.081 | 0
2011-09-10 02:05 | 2.8 | 1 | 97.2351 | 15.346 | 0.52575 | 97.8791 | 15.358 | 0.46224 | 0.063509 | 0.012 | -0.644 | 0 | 0.081 | 0
2011-09-10 02:10 | 4.3 | 1 | 97.3597 | 15.347 | 0.52573 | 97.8907 | 15.361 | 0.4622 | 0.06353 | 0.014 | -0.531 | 0 | 0.081 | 0
2011-09-10 02:15 | 2.8 | 1 | 97.356 | 15.352 | 0.51931 | 97.735 | 15.363 | 0.46218 | 0.057132 | 0.011 | -0.379 | 0 | 0.081 | 0
2011-09-10 02:20 | 2.8 | 1 | 97.2737 | 15.348 | 0.51937 | 97.7047 | 15.365 | 0.46216 | 0.057206 | 0.017 | -0.431 | 0 | 0.081 | 0
2011-09-10 02:25 | 2.8 | 1 | 97.1723 | 15.35 | 0.5257 | 97.7843 | 15.366 | 0.46215 | 0.063548 | 0.016 | -0.612 | 0 | 0.081 | 0
2011-09-10 02:30 | 2.8 | 1 | 97.2689 | 15.354 | 0.51929 | 97.6659 | 15.37 | 0.4621 | 0.057186 | 0.016 | -0.397 | 0 | 0.081 | 0
2011-09-10 02:35 | 2.8 | 1 | 97.1064 | 15.362 | 0.51284 | 97.8014 | 15.375 | 0.46205 | 0.050791 | 0.013 | -0.695 | 0 | 0.081 | 0
2011-09-10 02:40 | 4.3 | 1 | 97.3235 | 15.358 | 0.51289 | 97.8025 | 15.375 | 0.46205 | 0.050841 | 0.017 | -0.479 | 0 | 0.081 | 0
2011-09-10 02:45 | 3.55 | 1 | 97.2333 | 15.36 | 0.51286 | 97.8273 | 15.378 | 0.46201 | 0.05085 | 0.018 | -0.594 | 0 | 0.081 | 0
2011-09-10 02:50 | 4.3 | 1 | 97.26 | 15.373 | 0.50635 | 97.828 | 15.38 | 0.46199 | 0.044365 | 0.007 | -0.568 | 0 | 0.081 | 0
2011-09-10 02:55 | 2.8 | 1 | 97.1205 | 15.373 | 0.5127 | 97.7865 | 15.385 | 0.46193 | 0.050765 | 0.012 | -0.666 | 0 | 0.081 | 0
2011-09-10 03:00 | 2.8 | 1 | 97.1324 | 15.374 | 0.5 | 97.8174 | 15.386 | 0.46192 | 0.038081 | 0.012 | -0.685 | 0 | 0.081 | 0
2011-09-10 03:05 | 2.8 | 1 | 97.2509 | 15.374 | 0.50634 | 97.7759 | 15.389 | 0.46189 | 0.044454 | 0.015 | -0.525 | 0 | 0.081 | 0
2011-09-10 03:10 | 4.3 | 1 | 97.3223 | 15.378 | 0.49995 | 97.8213 | 15.391 | 0.46186 | 0.038088 | 0.013 | -0.499 | 0 | 0.081 | 0
2011-09-10 03:15 | 3.55 | 1 | 97.3975 | 15.375 | 0.49999 | 97.8035 | 15.394 | 0.46183 | 0.038159 | 0.019 | -0.406 | 0 | 0.081 | 0
2011-09-10 03:20 | 1.4 | 1 | 97.3493 | 15.378 | 0.49995 | 97.7653 | 15.394 | 0.46183 | 0.038122 | 0.016 | -0.416 | 0 | 0.081 | 0
2011-09-10 03:25 | 0 | 0 | 101.2685 | 15.383 | 0.49356 | 99.2355 | 15.397 | 0.45549 | 0.038066 | 0.014 | 2.033 | 0 | 0.081 | 0
2011-09-10 03:30 | 0 | 0 | 109.6851 | 15.367 | 0.50643 | 100.6071 | 15.396 | 0.4555 | 0.050926 | 0.029 | 9.078 | 0 | 0.081 | 0
2011-09-10 03:35 | 0 | 0 | 121.4175 | 15.355 | 0.55109 | 102.6905 | 15.397 | 0.45549 | 0.095601 | 0.042 | 18.727 | 0 | 0.081 | 0
2011-09-10 03:40 | 0 | 0 | 131.9485 | 15.355 | 0.55109 | 104.3805 | 15.396 | 0.4555 | 0.09559 | 0.041 | 27.568 | 0 | 0.081 | 0
2011-09-10 03:45 | 0 | 0 | 141.1358 | 15.356 | 0.56383 | 105.7058 | 15.395 | 0.45551 | 0.10832 | 0.039 | 35.43 | 0 | 0.081 | 0
2011-09-10 03:50 | 0 | 0 | 151.7649 | 15.114 | 0.82035 | 107.3009 | 15.393 | 0.45554 | 0.36482 | 0.279 | 44.464 | 0 | 0.081 | 0
2011-09-10 03:55 | 0 | 0 | 161.7918 | 14.956 | 1.0223 | 108.8408 | 15.394 | 0.45552 | 0.56682 | 0.438 | 52.951 | 0 | 0.082 | 0
2011-09-10 04:00 | 0 | 0 | 170.1802 | 14.852 | 1.4031 | 109.9842 | 15.39 | 0.45557 | 0.94756 | 0.538 | 60.196 | 0 | 0.082 | 0
2011-09-10 04:05 | 0 | 0 | 177.0696 | 15.315 | 11.5102 | 111.4616 | 15.388 | 0.4619 | 11.0483 | 0.073 | 65.608 | 0 | 0.082 | 0
2011-09-10 04:10 | 0 | 0 | 184.7762 | 15.666 | 15.3792 | 112.2572 | 15.387 | 0.47454 | 14.9047 | -0.279 | 72.519 | 0 | 0.081 | 0
2011-09-10 04:15 | 0 | 0 | 191.5961 | 15.885 | 18.5183 | 113.5121 | 15.37 | 0.47473 | 18.0436 | -0.515 | 78.084 | 0 | 0.081 | 0
2011-09-10 04:20 | 0 | 0 | 198.9221 | 16.028 | 20.3933 | 114.7231 | 15.373 | 0.55722 | 19.8361 | -0.655 | 84.199 | 0 | 0.081 | 0
2011-09-10 04:25 | 0 | 0 | 204.6445 | 16.099 | 21.5802 | 115.6025 | 15.38 | 0.48094 | 21.0992 | -0.719 | 89.042 | 0 | 0.081 | 0
2011-09-10 04:30 | 0 | 0 | 211.3759 | 16.137 | 22.4627 | 116.6709 | 15.384 | 0.48089 | 21.9818 | -0.753 | 94.705 | 0 | 0.081 | 0
2011-09-10 04:35 | 0 | 0 | 217.9652 | 16.17 | 23.4266 | 117.5562 | 15.387 | 0.58255 | 22.8441 | -0.783 | 100.409 | 0 | 0.081 | 0
2011-09-10 04:40 | 0 | 0 | 223.1104 | 16.191 | 24.0633 | 118.6514 | 15.387 | 0.61454 | 23.4488 | -0.804 | 104.459 | 0 | 0.081 | 0
2011-09-10 04:45 | 0 | 0 | 228.705 | 16.199 | 24.7519 | 119.293 | 15.406 | 3.0176 | 21.7343 | -0.793 | 109.412 | 0 | 0.081 | 0
2011-09-10 04:50 | 0 | 0 | 234.5113 | 16.18 | 25.4769 | 120.3803 | 15.423 | 3.9406 | 21.5363 | -0.757 | 114.131 | 0 | 0.081 | 0
2011-09-10 04:55 | 0 | 0 | 238.263 | 16.146 | 26.2577 | 121.363 | 15.437 | 4.7041 | 21.5536 | -0.709 | 116.9 | 0 | 0.081 | 0
2011-09-10 05:00 | 0 | 0 | 242.3832 | 16.14 | 26.4156 | 122.1732 | 15.457 | 5.0252 | 21.3904 | -0.683 | 120.21 | 0 | 0.081 | 0
2011-09-10 05:05 | 0 | 0 | 247.6233 | 16.13 | 26.7819 | 123.2323 | 15.475 | 5.5259 | 21.256 | -0.655 | 124.391 | 0 | 0.081 | 0
2011-09-10 05:10 | 0 | 0 | 250.8859 | 16.078 | 27.5476 | 124.2099 | 15.486 | 5.8741 | 21.6735 | -0.592 | 126.676 | 0 | 0.081 | 0
2011-09-10 05:15 | 0 | 0 | 254.269 | 16.033 | 28.0709 | 125.043 | 15.49 | 6.1951 | 21.8758 | -0.543 | 129.226 | 0 | 0.081 | 0
2011-09-10 05:20 | 0 | 0 | 256.7195 | 16.014 | 28.5864 | 125.6405 | 15.494 | 6.4947 | 22.0917 | -0.52 | 131.079 | 0 | 0.081 | 0
2011-09-10 05:25 | 0 | 0 | 258.8637 | 16.01 | 28.8235 | 126.6727 | 15.5 | 6.7726 | 22.0509 | -0.51 | 132.191 | 0 | 0.081 | 0
2011-09-10 05:30 | 0 | 0 | 260.6651 | 16.002 | 29.0204 | 127.4011 | 15.506 | 7.2409 | 21.7795 | -0.496 | 133.264 | 0 | 0.081 | 0
2011-09-10 05:35 | 0 | 0 | 264.1409 | 15.992 | 29.1755 | 128.1729 | 15.513 | 7.5971 | 21.5784 | -0.479 | 135.968 | 0 | 0.081 | 0
2011-09-10 05:40 | 0 | 0 | 264.0748 | 15.988 | 29.3089 | 129.0748 | 15.521 | 8.1843 | 21.1246 | -0.467 | 135 | 0 | 0.081 | 0
2011-09-10 05:45 | 0 | 0 | 264.6536 | 15.986 | 29.5019 | 130.0176 | 15.529 | 8.6285 | 20.8734 | -0.457 | 134.636 | 0 | 0.081 | 0
2011-09-10 05:50 | 0 | 0 | 264.9584 | 15.984 | 29.5818 | 130.5074 | 15.528 | 8.9839 | 20.598 | -0.456 | 134.451 | 0 | 0.081 | 0
2011-09-10 05:55 | 0 | 0 | 263.9588 | 15.983 | 29.6959 | 131.4338 | 15.521 | 8.8695 | 20.8264 | -0.462 | 132.525 | 0 | 0.081 | 0
2011-09-10 06:00 | 0 | 0 | 262.9354 | 15.977 | 29.744 | 132.0424 | 15.527 | 9.356 | 20.388 | -0.45 | 130.893 | 0 | 0.081 | 0
2011-09-10 06:05 | 0 | 0 | 262.4489 | 15.968 | 29.8293 | 132.9519 | 15.528 | 9.6512 | 20.1781 | -0.44 | 129.497 | 0 | 0.081 | 0
2011-09-10 06:10 | 0 | 0 | 260.9406 | 15.968 | 29.9253 | 133.6316 | 15.53 | 9.6663 | 20.259 | -0.438 | 127.309 | 0 | 0.08 | 0
2011-09-10 06:15 | 0 | 0 | 259.3219 | 15.963 | 30.0863 | 134.3129 | 15.533 | 10.0711 | 20.0152 | -0.43 | 125.009 | 0 | 0.08 | 0
2011-09-10 06:20 | 0 | 0 | 258.8603 | 15.962 | 30.1221 | 134.9933 | 15.532 | 10.2356 | 19.8864 | -0.43 | 123.867 | 0 | 0.08 | 1
2011-09-10 06:25 | 0 | 0 | 255.5353 | 15.958 | 30.1863 | 135.6563 | 15.538 | 10.9248 | 19.2615 | -0.42 | 119.879 | 0 | 0.08 | 1
2011-09-10 06:30 | 0 | 0 | 252.5866 | 15.957 | 30.2045 | 136.4336 | 15.543 | 10.9392 | 19.2653 | -0.414 | 116.153 | 0 | 0.08 | 1
2011-09-10 06:35 | 0 | 0 | 248.7987 | 15.958 | 30.2213 | 136.9607 | 15.542 | 11.0576 | 19.1636 | -0.416 | 111.838 | 0 | 0.08 | 1
2011-09-10 06:40 | 0 | 0 | 245.2171 | 15.961 | 30.2452 | 137.8691 | 15.542 | 10.9474 | 19.2979 | -0.419 | 107.348 | 0 | 0.08 | 1
2011-09-10 06:45 | 0 | 0 | 241.5193 | 15.964 | 30.3042 | 138.2283 | 15.538 | 10.8068 | 19.4974 | -0.426 | 103.291 | 0 | 0.08 | 1
2011-09-10 06:50 | 0 | 0 | 238.1461 | 15.973 | 30.3061 | 139.0821 | 15.542 | 11.3496 | 18.9564 | -0.431 | 99.064 | 0 | 0.08 | 1
2011-09-10 06:55 | 0 | 0 | 234.097 | 15.98 | 30.2745 | 139.507 | 15.54 | 11.074 | 19.2005 | -0.44 | 94.59 | 0 | 0.08 | 1
2011-09-10 07:00 | 0 | 0 | 230.0076 | 15.979 | 30.3539 | 140.0106 | 15.536 | 10.8073 | 19.5466 | -0.443 | 89.997 | 0 | 0.08 | 1
2011-09-10 07:05 | 0 | 0 | 226.0604 | 15.973 | 30.376 | 140.7114 | 15.538 | 10.9563 | 19.4197 | -0.435 | 85.349 | 0 | 0.08 | 1
2011-09-10 07:10 | 0 | 0 | 220.8495 | 15.97 | 30.4571 | 141.3175 | 15.536 | 10.3364 | 20.1207 | -0.434 | 79.532 | 0 | 0.081 | 1
2011-09-10 07:15 | 0 | 0 | 216.9347 | 15.973 | 30.4635 | 141.6267 | 15.535 | 10.1801 | 20.2835 | -0.438 | 75.308 | 0 | 0.081 | 1
2011-09-10 07:20 | 0 | 0 | 211.9897 | 15.973 | 30.5248 | 142.5357 | 15.534 | 10.8708 | 19.654 | -0.439 | 69.454 | 0 | 0.081 | 1
2011-09-10 07:25 | 0 | 0 | 206.4849 | 15.969 | 30.4841 | 142.7179 | 15.537 | 11.0354 | 19.4487 | -0.432 | 63.767 | 0 | 0.08 | 1
2011-09-10 07:30 | 0 | 0 | 200.2224 | 15.968 | 30.5112 | 143.2754 | 15.54 | 11.2396 | 19.2715 | -0.428 | 56.947 | 0 | 0.08 | 1
2011-09-10 07:35 | 0 | 0 | 194.343 | 15.965 | 30.5485 | 143.815 | 15.542 | 10.79 | 19.7585 | -0.423 | 50.528 | 0 | 0.08 | 1
2011-09-10 07:40 | 0 | 0 | 188.7018 | 15.969 | 30.5892 | 144.2558 | 15.538 | 10.7282 | 19.861 | -0.431 | 44.446 | 0 | 0.08 | 1
2011-09-10 07:45 | 0 | 0 | 182.932 | 15.97 | 30.606 | 144.857 | 15.544 | 10.8524 | 19.7536 | -0.426 | 38.075 | 0 | 0.08 | 1
2011-09-10 07:50 | 0 | 0 | 176.4871 | 15.974 | 30.7168 | 145.1861 | 15.548 | 11.0087 | 19.7081 | -0.426 | 31.301 | 0 | 0.08 | 1
2011-09-10 07:55 | 0 | 0 | 170.0781 | 15.977 | 30.6356 | 145.6831 | 15.546 | 10.9856 | 19.65 | -0.431 | 24.395 | 0 | 0.08 | 1
2011-09-10 08:00 | 0 | 0 | 163.5282 | 15.982 | 30.658 | 146.1812 | 15.544 | 10.6715 | 19.9865 | -0.438 | 17.347 | 0 | 0.08 | 1
2011-09-10 08:05 | 0 | 0 | 156.7572 | 15.984 | 30.5776 | 146.5112 | 15.537 | 10.3988 | 20.1789 | -0.447 | 10.246 | 0 | 0.08 | 1
2011-09-10 08:10 | 4.3 | 1 | 150.2352 | 15.982 | 30.4304 | 146.7812 | 15.534 | 10.1569 | 20.2735 | -0.448 | 3.454 | 0 | 0.08 | 1
2011-09-10 08:15 | 16.85 | 1 | 144.7733 | 15.956 | 21.2977 | 145.7353 | 15.537 | 10.9802 | 10.3175 | -0.419 | -0.962 | 0 | 0.08 | 1
2011-09-10 08:20 | 23.8 | 1 | 139.929 | 15.719 | 16.5066 | 141.819 | 15.555 | 10.3784 | 6.1281 | -0.164 | -1.89 | 0 | 0.08 | 1
2011-09-10 08:25 | 25.5 | 1 | 135.8009 | 15.777 | 13.8059 | 137.9569 | 15.53 | 8.937 | 4.8689 | -0.247 | -2.156 | 0 | 0.08 | 1
2011-09-10 08:30 | 25.5 | 1 | 131.8639 | 15.772 | 11.2606 | 134.2079 | 15.329 | 1.2991 | 9.9615 | -0.443 | -2.344 | 0 | 0.08 | 1
2011-09-10 08:35 | 25.5 | 1 | 128.3551 | 15.667 | 8.3915 | 130.5701 | 15.289 | 1.6727 | 6.7188 | -0.378 | -2.215 | 0 | 0.08 | 1
2011-09-10 08:40 | 23.8 | 1 | 125.4211 | 15.521 | 6.6484 | 127.1351 | 15.273 | 1.5712 | 5.0772 | -0.248 | -1.714 | 0 | 0.08 | 1
2011-09-10 08:45 | 20.7 | 1 | 122.0505 | 15.408 | 4.2615 | 123.9645 | 15.263 | 1.7696 | 2.492 | -0.145 | -1.914 | 0 | 0.08 | 1
2011-09-10 08:50 | 19.1 | 1 | 119.3669 | 15.354 | 4.4426 | 120.9989 | 15.247 | 1.8458 | 2.5968 | -0.107 | -1.632 | 0 | 0.08 | 1
2011-09-10 08:55 | 17.6 | 1 | 116.9983 | 15.328 | 4.1389 | 118.4163 | 15.241 | 1.7637 | 2.3752 | -0.087 | -1.418 | 0 | 0.08 | 1
2011-09-10 09:00 | 14.6 | 1 | 114.8072 | 15.297 | 4.0475 | 116.1382 | 15.23 | 1.682 | 2.3655 | -0.067 | -1.331 | 0 | 0.08 | 1
2011-09-10 09:05 | 13.85 | 1 | 112.8646 | 15.29 | 3.5849 | 114.2206 | 15.223 | 1.6277 | 1.9572 | -0.067 | -1.356 | 0 | 0.08 | 1
2011-09-10 09:10 | 11.6 | 1 | 111.5381 | 15.285 | 3.6503 | 112.4271 | 15.221 | 1.5392 | 2.111 | -0.064 | -0.889 | 0 | 0.08 | 1
2011-09-10 09:15 | 10.85 | 1 | 109.7982 | 15.294 | 3.5918 | 110.9752 | 15.227 | 1.4915 | 2.1003 | -0.067 | -1.177 | 0 | 0.08 | 1
2011-09-10 09:20 | 10.1 | 1 | 108.2971 | 15.292 | 3.3835 | 109.3921 | 15.23 | 1.4439 | 1.9395 | -0.062 | -1.095 | 0 | 0.08 | 1
2011-09-10 09:25 | 9.35 | 1 | 107.2321 | 15.287 | 3.0979 | 107.9231 | 15.224 | 1.3631 | 1.7348 | -0.063 | -0.691 | 0 | 0.08 | 1
2011-09-10 09:30 | 8.6 | 1 | 106.2257 | 15.287 | 2.7926 | 107.0217 | 15.226 | 1.3159 | 1.4767 | -0.061 | -0.796 | 0 | 0.08 | 1
2011-09-10 09:35 | 7.9 | 1 | 104.955 | 15.285 | 2.6515 | 105.938 | 15.224 | 1.1885 | 1.463 | -0.061 | -0.983 | 0 | 0.08 | 1
2011-09-10 09:40 | 7.2 | 1 | 104.3958 | 15.28 | 2.5323 | 104.9038 | 15.218 | 1.082 | 1.4502 | -0.062 | -0.508 | 0 | 0.08 | 1
2011-09-10 09:45 | 6.45 | 1 | 103.7479 | 15.291 | 2.5175 | 104.0989 | 15.22 | 0.98254 | 1.535 | -0.071 | -0.351 | 0 | 0.08 | 1
2011-09-10 09:50 | 5.7 | 1 | 102.8785 | 15.301 | 2.2722 | 103.5525 | 15.223 | 0.90994 | 1.3622 | -0.078 | -0.674 | 0 | 0.08 | 1
2011-09-10 09:55 | 5.7 | 1 | 102.274 | 15.308 | 2.1397 | 103.024 | 15.23 | 0.81145 | 1.3283 | -0.078 | -0.75 | 0 | 0.08 | 1
2011-09-10 10:00 | 5.7 | 1 | 101.4966 | 15.305 | 1.9463 | 102.0476 | 15.24 | 0.76561 | 1.1807 | -0.065 | -0.551 | 0 | 0.08 | 1
2011-09-10 10:05 | 5.7 | 1 | 101.0769 | 15.311 | 1.7811 | 101.8039 | 15.247 | 0.72648 | 1.0547 | -0.064 | -0.727 | 0 | 0.08 | 1
2011-09-10 10:10 | 5.7 | 1 | 100.7482 | 15.321 | 1.5625 | 101.3612 | 15.265 | 0.6873 | 0.87522 | -0.056 | -0.613 | 0 | 0.08 | 1
2011-09-10 10:15 | 5 | 1 | 100.4272 | 15.332 | 1.5214 | 101.0342 | 15.282 | 0.66119 | 0.86022 | -0.05 | -0.607 | 0 | 0.08 | 1
2011-09-10 10:20 | 5.7 | 1 | 100.0596 | 15.357 | 1.3787 | 100.5216 | 15.297 | 0.63519 | 0.74355 | -0.06 | -0.462 | 0 | 0.08 | 1
2011-09-10 10:25 | 5.7 | 1 | 99.735 | 15.366 | 1.231 | 100.374 | 15.311 | 0.60928 | 0.62171 | -0.055 | -0.639 | 0 | 0.079 | 1
2011-09-10 10:30 | 5.7 | 1 | 99.755 | 15.377 | 1.1308 | 100.12 | 15.334 | 0.58971 | 0.54107 | -0.043 | -0.365 | 0 | 0.079 | 1
2011-09-10 10:35 | 5 | 1 | 99.5194 | 15.405 | 1.0241 | 99.9264 | 15.354 | 0.57663 | 0.44749 | -0.051 | -0.407 | 0 | 0.079 | 1
2011-09-10 10:40 | 4.3 | 1 | 99.1376 | 15.433 | 1.0168 | 99.8616 | 15.377 | 0.56354 | 0.45328 | -0.056 | -0.724 | 0 | 0.08 | 1
2011-09-10 10:45 | 5 | 1 | 99.0443 | 15.463 | 0.97661 | 99.4423 | 15.398 | 0.55051 | 0.4261 | -0.065 | -0.398 | 0 | 0.08 | 1
2011-09-10 10:50 | 4.3 | 1 | 98.6885 | 15.49 | 0.93007 | 99.1973 | 15.427 | 0.55012 | 0.37996 | -0.063 | -0.5088 | 0 | 0.08 | 1
2011-09-10 10:55 | 4.3 | 1 | 98.501 | 15.528 | 0.83793 | 99.2413 | 15.458 | 0.53699 | 0.30094 | -0.07 | -0.7403 | 0 | 0.079 | 1
2011-09-10 11:00 | 2.8 | 1 | 98.5552 | 15.566 | 0.92832 | 99.1488 | 15.486 | 0.53028 | 0.39804 | -0.08 | -0.5936 | 1 | 0.079 | 1
2011-09-10 11:05 | 2.8 | 1 | 98.4975 | 15.542 | 0.75344 | 98.9811 | 15.521 | 0.52982 | 0.22362 | -0.021 | -0.4836 | 1 | 0.079 | 1
2011-09-10 11:10 | 2.8 | 1 | 98.4561 | 15.555 | 0.74029 | 98.6578 | 15.559 | 0.523 | 0.21729 | 0.004 | -0.2017 | 1 | 0.08 | 1
2011-09-10 11:15 | 3.55 | 1 | 98.1989 | 15.575 | 0.70774 | 98.8019 | 15.585 | 0.52267 | 0.18508 | 0.01 | -0.603 | 1 | 0.08 | 1
2011-09-10 11:20 | 2.8 | 1 | 98.4115 | 15.612 | 0.71352 | 98.6626 | 15.621 | 0.5222 | 0.19132 | 0.009 | -0.2511 | 1 | 0.08 | 1
2011-09-10 11:25 | 2.8 | 1 | 98.1723 | 15.651 | 0.77074 | 98.3666 | 15.656 | 0.52176 | 0.24899 | 0.005 | -0.1943 | 1 | 0.078 | 1
2011-09-10 11:30 | 2.8 | 1 | 98.2686 | 15.688 | 0.74429 | 98.3093 | 15.689 | 0.51503 | 0.22926 | 0.001 | -0.0407 | 1 | 0.078 | 1
2011-09-10 11:35 | 2.8 | 1 | 98.4284 | 15.72 | 0.71162 | 98.8231 | 15.731 | 0.5145 | 0.19712 | 0.011 | -0.3947 | 1 | 0.078 | 1
2011-09-10 11:40 | 2.8 | 1 | 98.3181 | 15.765 | 0.72364 | 98.4607 | 15.764 | 0.51409 | 0.20956 | -0.001 | -0.1426 | 1 | 0.079 | 1
2011-09-10 11:45 | 2.8 | 1 | 98.0419 | 15.822 | 0.72903 | 98.3898 | 15.809 | 0.51352 | 0.21551 | -0.013 | -0.3479 | 1 | 0.079 | 1
2011-09-10 11:50 | 2.8 | 1 | 98.2196 | 15.87 | 0.70262 | 98.5266 | 15.853 | 0.51297 | 0.18965 | -0.017 | -0.307 | 1 | 0.079 | 1
2011-09-10 11:55 | 3.55 | 1 | 97.9398 | 15.902 | 0.70206 | 98.5208 | 15.9 | 0.50612 | 0.19595 | -0.002 | -0.581 | 1 | 0.08 | 1
2011-09-10 12:00 | 2.8 | 1 | 98.2288 | 15.947 | 0.68856 | 98.4696 | 15.95 | 0.51176 | 0.1768 | 0.003 | -0.2408 | 1 | 0.08 | 1
2011-09-10 12:05 | 2.8 | 1 | 98.0512 | 15.995 | 0.70046 | 98.3971 | 16.005 | 0.50482 | 0.19564 | 0.01 | -0.3459 | 1 | 0.08 | 1
2011-09-10 12:10 | 2.8 | 1 | 97.9396 | 16.049 | 0.68684 | 98.0968 | 16.056 | 0.5042 | 0.18264 | 0.007 | -0.1572 | 1 | 0.08 | 1
2011-09-10 12:15 | 2.8 | 1 | 97.8024 | 16.101 | 0.6923 | 98.3477 | 16.108 | 0.50979 | 0.18251 | 0.007 | -0.5453 | 1 | 0.08 | 1
2011-09-10 12:20 | 2.8 | 1 | 97.9792 | 16.158 | 0.72939 | 98.1199 | 16.159 | 0.50294 | 0.22646 | 0.001 | -0.1407 | 1 | 0.08 | 1
2011-09-10 12:25 | 2.8 | 1 | 97.864 | 16.203 | 0.71591 | 98.1642 | 16.206 | 0.50236 | 0.21355 | 0.003 | -0.3002 | 1 | 0.079 | 1
2011-09-10 12:30 | 1.4 | 1 | 97.5092 | 16.25 | 0.68979 | 97.9358 | 16.254 | 0.50178 | 0.18801 | 0.004 | -0.4266 | 1 | 0.079 | 1
2011-09-10 12:35 | 2.8 | 1 | 97.298 | 16.297 | 0.67008 | 97.5848 | 16.303 | 0.50118 | 0.1689 | 0.006 | -0.2868 | 1 | 0.079 | 1
2011-09-10 12:40 | 2.8 | 1 | 97.4275 | 16.329 | 0.66326 | 97.7837 | 16.348 | 0.50064 | 0.16263 | 0.019 | -0.3562 | 1 | 0.079 | 1
2011-09-10 12:45 | 2.8 | 1 | 97.3183 | 16.369 | 0.6375 | 97.6794 | 16.387 | 0.49398 | 0.14352 | 0.018 | -0.3611 | 1 | 0.079 | 1
2011-09-10 12:50 | 2.8 | 1 | 97.5164 | 16.413 | 0.63682 | 97.7296 | 16.435 | 0.49341 | 0.14341 | 0.022 | -0.2132 | 1 | 0.079 | 1
2011-09-10 12:55 | 2.1 | 1 | 97.3092 | 16.461 | 0.62982 | 97.8796 | 16.48 | 0.49287 | 0.13695 | 0.019 | -0.5704 | 1 | 0.08 | 1
2011-09-10 13:00 | 2.8 | 1 | 97.3067 | 16.501 | 0.64171 | 97.7698 | 16.516 | 0.49244 | 0.14927 | 0.015 | -0.4631 | 1 | 0.08 | 1
2011-09-10 13:05 | 2.8 | 1 | 97.2837 | 16.542 | 0.62234 | 97.8053 | 16.552 | 0.49201 | 0.13032 | 0.01 | -0.5216 | 1 | 0.08 | 1
2011-09-10 13:10 | 2.8 | 1 | 97.3742 | 16.581 | 0.64047 | 98.0072 | 16.592 | 0.49154 | 0.14893 | 0.011 | -0.633 | 1 | 0.078 | 1
2011-09-10 13:15 | 2.8 | 1 | 97.3554 | 16.627 | 0.63352 | 97.6896 | 16.643 | 0.49094 | 0.14258 | 0.016 | -0.3342 | 1 | 0.078 | 1
2011-09-10 13:20 | 2.8 | 1 | 97.5222 | 16.671 | 0.6204 | 97.8028 | 16.682 | 0.49048 | 0.12992 | 0.011 | -0.2806 | 1 | 0.078 | 1
2011-09-10 13:25 | 2.8 | 1 | 97.3655 | 16.706 | 0.61987 | 97.7686 | 16.719 | 0.49004 | 0.12983 | 0.013 | -0.4031 | 1 | 0.079 | 1
2011-09-10 13:30 | 2.8 | 1 | 97.1048 | 16.733 | 0.62568 | 97.7571 | 16.749 | 0.48969 | 0.13599 | 0.016 | -0.6523 | 1 | 0.079 | 1
2011-09-10 13:35 | 2.8 | 1 | 97.1997 | 16.758 | 0.60049 | 97.7107 | 16.779 | 0.48321 | 0.11728 | 0.021 | -0.511 | 1 | 0.079 | 1
2011-09-10 13:40 | 2.8 | 1 | 97.2321 | 16.792 | 0.60619 | 97.823 | 16.812 | 0.48283 | 0.12336 | 0.02 | -0.5909 | 1 | 0.08 | 1
2011-09-10 13:45 | 2.8 | 1 | 97.2926 | 16.824 | 0.63051 | 97.6912 | 16.837 | 0.48254 | 0.14797 | 0.013 | -0.3986 | 1 | 0.08 | 1
2011-09-10 13:50 | 2.8 | 1 | 97.1717 | 16.854 | 0.5991 | 97.6028 | 16.858 | 0.4823 | 0.11681 | 0.004 | -0.4311 | 1 | 0.08 | 1
2011-09-10 13:55 | 2.8 | 1 | 97.5905 | 16.876 | 0.58027 | 97.7966 | 16.879 | 0.48205 | 0.098215 | 0.003 | -0.2061 | 1 | 0.08 | 1
2011-09-10 14:00 | 2.8 | 1 | 97.256 | 16.895 | 0.58 | 97.8638 | 16.896 | 0.47576 | 0.10425 | 0.001 | -0.6078 | 1 | 0.08 | 1
2011-09-10 14:05 | 2.8 | 1 | 97.1103 | 16.906 | 0.57985 | 97.6888 | 16.914 | 0.47555 | 0.1043 | 0.008 | -0.5785 | 1 | 0.08 | 1
2011-09-10 14:10 | 2.8 | 1 | 97.3979 | 16.921 | 0.56118 | 97.825 | 16.929 | 0.47538 | 0.085796 | 0.008 | -0.4271 | 1 | 0.079 | 1
2011-09-10 14:15 | 2.8 | 1 | 97.2495 | 16.939 | 0.57323 | 97.8828 | 16.942 | 0.47523 | 0.098001 | 0.003 | -0.6333 | 1 | 0.079 | 1
2011-09-10 14:20 | 2.8 | 1 | 97.1081 | 16.963 | 0.57906 | 97.6055 | 16.958 | 0.47505 | 0.104 | -0.005 | -0.4974 | 1 | 0.079 | 1
2011-09-10 14:25 | 2.8 | 1 | 97.2799 | 16.984 | 0.56647 | 97.6285 | 16.972 | 0.46881 | 0.097661 | -0.012 | -0.3486 | 1 | 0.08 | 1
2011-09-10 14:30 | 2.8 | 1 | 97.3403 | 17.001 | 0.57238 | 97.4659 | 16.984 | 0.46867 | 0.10371 | -0.017 | -0.1256 | 1 | 0.08 | 1
2011-09-10 14:35 | 2.8 | 1 | 97.3984 | 17.016 | 0.5599 | 97.8015 | 16.992 | 0.46858 | 0.091314 | -0.024 | -0.4031 | 1 | 0.08 | 1
2011-09-10 14:40 | 2.8 | 1 | 97.4902 | 17.024 | 0.56593 | 97.8206 | 17.006 | 0.46843 | 0.097498 | -0.018 | -0.3304 | 1 | 0.079 | 1
2011-09-10 14:45 | 2.1 | 1 | 97.2184 | 17.037 | 0.55349 | 97.627 | 17.013 | 0.46835 | 0.085137 | -0.024 | -0.4086 | 1 | 0.079 | 1
2011-09-10 14:50 | 2.8 | 1 | 97.48 | 17.045 | 0.54114 | 97.7373 | 17.027 | 0.46212 | 0.079014 | -0.018 | -0.2573 | 1 | 0.079 | 1
2011-09-10 14:55 | 2.8 | 1 | 97.4065 | 17.058 | 0.54097 | 97.8496 | 17.043 | 0.46194 | 0.079022 | -0.015 | -0.4431 | 1 | 0.079 | 1
2011-09-10 15:00 | 2.8 | 1 | 97.8874 | 17.081 | 0.54067 | 97.8032 | 17.062 | 0.46174 | 0.078933 | -0.019 | 0.0842 | 1 | 0.079 | 1
2011-09-10 15:05 | 2.8 | 1 | 97.6719 | 17.096 | 0.53436 | 97.8762 | 17.079 | 0.46155 | 0.072817 | -0.017 | -0.2043 | 1 | 0.079 | 1
2011-09-10 15:10 | 2.8 | 1 | 97.5344 | 17.121 | 0.54626 | 98.0383 | 17.115 | 0.46115 | 0.085108 | -0.006 | -0.5039 | 1 | 0.079 | 1
2011-09-10 15:15 | 2.8 | 1 | 97.6279 | 17.146 | 0.52153 | 98.2426 | 17.147 | 0.4608 | 0.060734 | 0.001 | -0.6147 | 1 | 0.079 | 1
2011-09-10 15:20 | 1.4 | 1 | 97.8791 | 17.175 | 0.51509 | 98.1636 | 17.166 | 0.46059 | 0.054495 | -0.009 | -0.2845 | 1 | 0.079 | 1
2011-09-10 15:25 | 2.8 | 1 | 97.6413 | 17.185 | 0.52105 | 98.064 | 17.182 | 0.46042 | 0.060632 | -0.003 | -0.4227 | 1 | 0.079 | 1
2011-09-10 15:30 | 4.3 | 1 | 97.3921 | 17.199 | 0.50871 | 97.6496 | 17.206 | 0.46015 | 0.04856 | 0.007 | -0.2575 | 1 | 0.079 | 1
2011-09-10 15:35 | 2.8 | 1 | 97.5133 | 17.214 | 0.50853 | 98.1657 | 17.226 | 0.45993 | 0.048597 | 0.012 | -0.6524 | 1 | 0.079 | 1
2011-09-10 15:40 | 2.8 | 1 | 97.7017 | 17.236 | 0.50826 | 97.9834 | 17.247 | 0.4597 | 0.048559 | 0.011 | -0.2817 | 1 | 0.078 | 1
2011-09-10 15:45 | 2.8 | 1 | 97.9177 | 17.264 | 0.50792 | 98.0744 | 17.281 | 0.45933 | 0.048592 | 0.017 | -0.1567 | 1 | 0.078 | 1
2011-09-10 15:50 | 2.8 | 1 | 97.6405 | 17.277 | 0.50777 | 98.2586 | 17.288 | 0.45925 | 0.048511 | 0.011 | -0.6181 | 1 | 0.078 | 1
2011-09-10 15:55 | 2.8 | 1 | 97.614 | 17.293 | 0.50757 | 97.9038 | 17.3 | 0.4531 | 0.054475 | 0.007 | -0.2898 | 1 | 0.078 | 1
2011-09-10 16:00 | 2.8 | 1 | 97.6628 | 17.302 | 0.50746 | 97.8441 | 17.325 | 0.45885 | 0.048612 | 0.023 | -0.1813 | 1 | 0.078 | 1
2011-09-10 16:05 | 2.8 | 1 | 97.7483 | 17.322 | 0.50116 | 98.4333 | 17.351 | 0.45857 | 0.042597 | 0.029 | -0.685 | 1 | 0.078 | 1
2011-09-10 16:10 | 2.8 | 1 | 98.1281 | 17.346 | 0.50088 | 98.4039 | 17.373 | 0.45833 | 0.04255 | 0.027 | -0.2758 | 1 | 0.078 | 1
2011-09-10 16:15 | 2.8 | 1 | 97.6873 | 17.368 | 0.50667 | 98.1932 | 17.39 | 0.45814 | 0.048522 | 0.022 | -0.5059 | 1 | 0.078 | 1
2011-09-10 16:20 | 2.8 | 1 | 97.9019 | 17.386 | 0.49436 | 98.3427 | 17.414 | 0.45788 | 0.036476 | 0.028 | -0.4408 | 1 | 0.078 | 1
2011-09-10 16:25 | 2.1 | 1 | 98.222 | 17.406 | 0.49412 | 98.4333 | 17.443 | 0.45757 | 0.036556 | 0.037 | -0.2113 | 1 | 0.078 | 1
2011-09-10 16:30 | 2.8 | 1 | 97.9718 | 17.433 | 0.49381 | 98.354 | 17.475 | 0.45722 | 0.036586 | 0.042 | -0.3822 | 1 | 0.078 | 1
2011-09-10 16:35 | 1.4 | 1 | 98.4057 | 17.464 | 0.49344 | 98.5444 | 17.504 | 0.45691 | 0.036537 | 0.04 | -0.1387 | 1 | 0.078 | 1
2011-09-10 16:40 | 0 | 0 | 104.1665 | 17.51 | 0.51703 | 100.6785 | 17.528 | 0.45665 | 0.06038 | 0.018 | 3.488 | 1 | 0.078 | 1
2011-09-10 16:45 | 0 | 0 | 113.6612 | 17.588 | 0.54021 | 103.2662 | 17.552 | 0.45639 | 0.08382 | -0.036 | 10.395 | 1 | 0.078 | 1
2011-09-10 16:50 | 0 | 0 | 122.7035 | 17.624 | 0.61244 | 105.8305 | 17.552 | 0.46238 | 0.15006 | -0.072 | 16.873 | 1 | 0.078 | 1
2011-09-10 16:55 | 0 | 0 | 134.4218 | 17.698 | 0.62351 | 107.6138 | 17.55 | 0.54069 | 0.082814 | -0.148 | 26.808 | 1 | 0.078 | 1
2011-09-10 17:00 | 0 | 0 | 142.5425 | 17.714 | 0.78222 | 108.9795 | 17.571 | 0.48017 | 0.30205 | -0.143 | 33.563 | 1 | 0.078 | 1
2011-09-10 17:05 | 0 | 0 | 152.8189 | 17.638 | 0.96351 | 110.2009 | 17.605 | 0.45581 | 0.5077 | -0.033 | 42.618 | 1 | 0.078 | 1
2011-09-10 17:10 | 0 | 0 | 159.826 | 17.944 | 1.4335 | 111.551 | 17.614 | 0.45572 | 0.97781 | -0.33 | 48.275 | 1 | 0.077 | 1
2011-09-10 17:15 | 0 | 0 | 166.1795 | 18.411 | 3.2805 | 112.7055 | 17.61 | 0.45576 | 2.8248 | -0.801 | 53.474 | 1 | 0.077 | 1
2011-09-10 17:20 | 0 | 0 | 173.858 | 19.707 | 12.9683 | 113.871 | 17.618 | 0.45567 | 12.5126 | -2.089 | 59.987 | 1 | 0.077 | 1
2011-09-10 17:25 | 0 | 0 | 180.6199 | 20.004 | 17.1263 | 114.9899 | 17.632 | 0.46749 | 16.6588 | -2.372 | 65.63 | 1 | 0.078 | 1
2011-09-10 17:30 | 0 | 0 | 186.6352 | 20.033 | 19.8101 | 115.9532 | 17.651 | 0.46728 | 19.3428 | -2.382 | 70.682 | 1 | 0.078 | 1
2011-09-10 17:35 | 0 | 0 | 193.0405 | 20.009 | 21.4084 | 117.0335 | 17.727 | 0.55651 | 20.8519 | -2.282 | 76.007 | 1 | 0.078 | 1
2011-09-10 17:40 | 0 | 0 | 199.5786 | 19.956 | 22.5361 | 117.9936 | 17.762 | 0.61044 | 21.9256 | -2.194 | 81.585 | 1 | 0.078 | 1
2011-09-10 17:45 | 0 | 0 | 204.3354 | 19.877 | 23.47 | 118.9084 | 17.79 | 0.50761 | 22.9624 | -2.087 | 85.427 | 1 | 0.078 | 1
2011-09-10 17:50 | 0 | 0 | 209.3123 | 19.76 | 24.2303 | 119.8963 | 17.838 | 0.58517 | 23.6451 | -1.922 | 89.416 | 1 | 0.078 | 1
2011-09-10 17:55 | 0 | 0 | 212.9166 | 19.541 | 25.1923 | 120.7076 | 17.9 | 2.4665 | 22.7258 | -1.641 | 92.209 | 1 | 0.078 | 1
2011-09-10 18:00 | 0 | 0 | 217.5025 | 19.386 | 26.1677 | 121.3765 | 17.976 | 3.8706 | 22.2971 | -1.41 | 96.126 | 1 | 0.078 | 1
2011-09-10 18:05 | 0 | 0 | 220.3393 | 19.311 | 26.63 | 122.5993 | 18.039 | 4.5843 | 22.0457 | -1.272 | 97.74 | 1 | 0.078 | 1
2011-09-10 18:10 | 0 | 0 | 224.103 | 19.289 | 26.8602 | 123.585 | 18.078 | 5.3011 | 21.559 | -1.211 | 100.518 | 1 | 0.078 | 1
2011-09-10 18:15 | 0 | 0 | 226.6676 | 19.227 | 27.1971 | 124.3946 | 18.103 | 5.7386 | 21.4585 | -1.124 | 102.273 | 1 | 0.078 | 1
2011-09-10 18:20 | 0 | 0 | 230.3949 | 19.162 | 27.5374 | 125.5519 | 18.124 | 6.0449 | 21.4924 | -1.038 | 104.843 | 1 | 0.078 | 1
2011-09-10 18:25 | 0 | 0 | 232.3052 | 19.164 | 27.8425 | 126.5142 | 18.139 | 6.5657 | 21.2767 | -1.025 | 105.791 | 1 | 0.078 | 1
2011-09-10 18:30 | 0 | 0 | 230.893 | 19.122 | 28.0241 | 127.615 | 18.157 | 7.0393 | 20.9847 | -0.965 | 103.278 | 1 | 0.078 | 1
2011-09-10 18:35 | 0 | 0 | 231.0645 | 19.088 | 28.4681 | 128.3895 | 18.18 | 7.6077 | 20.8604 | -0.908 | 102.675 | 1 | 0.078 | 1
2011-09-10 18:40 | 0 | 0 | 232.6643 | 19.06 | 28.6496 | 128.9493 | 18.196 | 7.7699 | 20.8797 | -0.864 | 103.715 | 1 | 0.078 | 1
2011-09-10 18:45 | 0 | 0 | 233.1507 | 19.052 | 28.7038 | 129.7307 | 18.21 | 8.6773 | 20.0265 | -0.842 | 103.42 | 1 | 0.078 | 1
2011-09-10 18:50 | 0 | 0 | 233.8368 | 19.044 | 29.002 | 131.0298 | 18.218 | 9.3017 | 19.7003 | -0.826 | 102.807 | 1 | 0.078 | 1
2011-09-10 18:55 | 0 | 0 | 231.635 | 19.01 | 29.1723 | 131.634 | 18.236 | 9.788 | 19.3844 | -0.774 | 100.001 | 1 | 0.078 | 1
2011-09-10 19:00 | 0 | 0 | 227.6805 | 18.998 | 29.2949 | 132.3645 | 18.232 | 9.9724 | 19.3225 | -0.766 | 95.316 | 1 | 0.078 | 1
2011-09-10 19:05 | 0 | 0 | 228.0338 | 19.001 | 29.3173 | 133.3638 | 18.238 | 10.5013 | 18.8159 | -0.763 | 94.67 | 1 | 0.078 | 1
2011-09-10 19:10 | 0 | 0 | 226.2082 | 18.977 | 29.473 | 133.8482 | 18.241 | 10.7963 | 18.6767 | -0.736 | 92.36 | 1 | 0.078 | 1
2011-09-10 19:15 | 0 | 0 | 222.6681 | 18.952 | 29.4825 | 134.2101 | 18.238 | 10.9378 | 18.5447 | -0.714 | 88.458 | 1 | 0.078 | 1
2011-09-10 19:20 | 0 | 0 | 218.8241 | 18.956 | 29.6104 | 135.2771 | 18.239 | 11.3533 | 18.2571 | -0.717 | 83.547 | 1 | 0.078 | 1
2011-09-10 19:25 | 0 | 0 | 215.527 | 18.949 | 29.6645 | 135.97 | 18.255 | 11.5573 | 18.1072 | -0.694 | 79.557 | 1 | 0.078 | 0
2011-09-10 19:30 | 0 | 0 | 212.1511 | 18.911 | 29.6917 | 136.4471 | 18.258 | 11.8175 | 17.8742 | -0.653 | 75.704 | 1 | 0.078 | 0
2011-09-10 19:35 | 0 | 0 | 207.7932 | 18.9 | 29.7978 | 136.9942 | 18.26 | 11.705 | 18.0928 | -0.64 | 70.799 | 1 | 0.078 | 0
2011-09-10 19:40 | 0 | 0 | 204.4506 | 18.91 | 29.8971 | 137.8936 | 18.262 | 11.5405 | 18.3566 | -0.648 | 66.557 | 1 | 0.077 | 0
2011-09-10 19:45 | 0 | 0 | 200.2644 | 18.929 | 29.9408 | 138.3954 | 18.258 | 11.7503 | 18.1905 | -0.671 | 61.869 | 1 | 0.077 | 0
2011-09-10 19:50 | 0 | 0 | 196.7753 | 18.904 | 29.9342 | 139.2273 | 18.27 | 11.8066 | 18.1277 | -0.634 | 57.548 | 1 | 0.077 | 0
2011-09-10 19:55 | 0 | 0 | 191.5249 | 18.898 | 30.0123 | 139.5159 | 18.283 | 12.5136 | 17.4988 | -0.615 | 52.009 | 1 | 0.078 | 0
2011-09-10 20:00 | 0 | 0 | 187.0729 | 18.895 | 30.0637 | 140.1649 | 18.302 | 12.7631 | 17.3007 | -0.593 | 46.908 | 1 | 0.078 | 0
2011-09-10 20:05 | 0 | 0 | 181.7441 | 18.892 | 30.0905 | 140.5721 | 18.311 | 12.5951 | 17.4954 | -0.581 | 41.172 | 1 | 0.078 | 0
2011-09-10 20:10 | 0 | 0 | 175.3305 | 18.899 | 30.1101 | 141.2655 | 18.314 | 12.6542 | 17.4558 | -0.585 | 34.065 | 1 | 0.078 | 0
2011-09-10 20:15 | 0 | 0 | 169.5984 | 18.926 | 30.1561 | 141.5344 | 18.312 | 12.7074 | 17.4487 | -0.614 | 28.064 | 1 | 0.078 | 0
2011-09-10 20:20 | 0 | 0 | 164.3955 | 19.001 | 30.118 | 141.9375 | 18.309 | 12.5807 | 17.5373 | -0.692 | 22.458 | 1 | 0.078 | 0
2011-09-10 20:25 | 0 | 0 | 159.9935 | 19.037 | 30.0265 | 142.4485 | 18.299 | 12.5312 | 17.4953 | -0.738 | 17.545 | 1 | 0.078 | 0
2011-09-10 20:30 | 0 | 0 | 155.9298 | 19.062 | 29.9349 | 142.9848 | 18.293 | 12.0389 | 17.896 | -0.769 | 12.945 | 1 | 0.078 | 0
2011-09-10 20:35 | 0 | 0 | 150.844 | 19.081 | 29.6683 | 143.412 | 18.278 | 11.4021 | 18.2662 | -0.803 | 7.432 | 1 | 0.078 | 0
2011-09-10 20:40 | 10.1 | 1 | 144.2454 | 19.077 | 29.4836 | 143.7894 | 18.26 | 10.9394 | 18.5443 | -0.817 | 0.456 | 1 | 0.078 | 0
2011-09-10 20:45 | 18.35 | 1 | 139.5264 | 19.032 | 22.4144 | 140.9624 | 18.29 | 13.7627 | 8.6517 | -0.742 | -1.436 | 1 | 0.078 | 0
2011-09-10 20:50 | 20.7 | 1 | 135.8615 | 18.484 | 13.7437 | 137.6095 | 18.244 | 12.8713 | 0.87243 | -0.24 | -1.748 | 1 | 0.078 | 0
2011-09-10 20:55 | 23.05 | 1 | 131.9982 | 18.13 | 9.2849 | 133.9502 | 18.044 | 4.8811 | 4.4038 | -0.086 | -1.952 | 1 | 0.079 | 0
2011-09-10 21:00 | 22.3 | 1 | 128.1784 | 18.02 | 6.8982 | 130.4014 | 17.8 | 1.7659 | 5.1323 | -0.22 | -2.223 | 1 | 0.079 | 0
2011-09-10 21:05 | 22.3 | 1 | 124.9978 | 17.873 | 4.6304 | 126.9408 | 17.755 | 1.5232 | 3.1073 | -0.118 | -1.943 | 1 | 0.079 | 0
2011-09-10 21:10 | 20.7 | 1 | 121.9397 | 17.812 | 4.188 | 123.6027 | 17.729 | 1.6398 | 2.5482 | -0.083 | -1.663 | 1 | 0.079 | 0
2011-09-10 21:15 | 18.35 | 1 | 119.2425 | 17.779 | 4.3086 | 120.9195 | 17.709 | 1.7309 | 2.5776 | -0.07 | -1.677 | 1 | 0.079 | 0
2011-09-10 21:20 | 16.1 | 1 | 117.1939 | 17.752 | 4.1734 | 118.3709 | 17.683 | 1.6738 | 2.4996 | -0.069 | -1.177 | 1 | 0.079 | 0
2011-09-10 21:25 | 13.85 | 1 | 114.7036 | 17.729 | 3.935 | 116.1856 | 17.672 | 1.6098 | 2.3252 | -0.057 | -1.482 | 1 | 0.079 | 0
2011-09-10 21:30 | 13.1 | 1 | 112.964 | 17.708 | 3.7656 | 114.244 | 17.652 | 1.4692 | 2.2964 | -0.056 | -1.28 | 1 | 0.079 | 0
2011-09-10 21:35 | 10.1 | 1 | 111.2167 | 17.689 | 3.5692 | 112.3777 | 17.641 | 1.4184 | 2.1508 | -0.048 | -1.161 | 1 | 0.079 | 0
2011-09-10 21:40 | 10.1 | 1 | 109.6577 | 17.668 | 3.3533 | 110.7087 | 17.63 | 1.3932 | 1.9601 | -0.038 | -1.051 | 1 | 0.078 | 0
2011-09-10 21:45 | 8.6 | 1 | 108.2777 | 17.651 | 3.2394 | 109.1947 | 17.602 | 1.3431 | 1.8963 | -0.049 | -0.917 | 1 | 0.078 | 0
2011-09-10 21:50 | 7.2 | 1 | 107.0548 | 17.638 | 3.1187 | 107.8768 | 17.591 | 1.2671 | 1.8516 | -0.047 | -0.822 | 1 | 0.078 | 0
2011-09-10 21:55 | 6.45 | 1 | 105.8684 | 17.618 | 2.8306 | 106.5034 | 17.574 | 1.1978 | 1.6328 | -0.044 | -0.635 | 1 | 0.079 | 0
2011-09-10 22:00 | 7.2 | 1 | 105.0394 | 17.599 | 2.5777 | 105.8544 | 17.563 | 1.116 | 1.4618 | -0.036 | -0.815 | 1 | 0.079 | 0
2011-09-10 22:05 | 5.7 | 1 | 104.137 | 17.581 | 2.3926 | 104.695 | 17.555 | 1.0281 | 1.3645 | -0.026 | -0.558 | 1 | 0.079 | 0
2011-09-10 22:10 | 5.7 | 1 | 103.1018 | 17.568 | 2.2345 | 103.8348 | 17.547 | 0.96562 | 1.2689 | -0.021 | -0.733 | 1 | 0.078 | 0
2011-09-10 22:15 | 5.7 | 1 | 102.6362 | 17.554 | 2.0705 | 103.2772 | 17.54 | 0.89713 | 1.1734 | -0.014 | -0.641 | 1 | 0.078 | 0
2011-09-10 22:20 | 4.3 | 1 | 101.9145 | 17.544 | 1.868 | 102.7035 | 17.529 | 0.81662 | 1.0514 | -0.015 | -0.789 | 1 | 0.078 | 0
2011-09-10 22:25 | 4.3 | 1 | 101.3835 | 17.531 | 1.7579 | 102.1005 | 17.523 | 0.7611 | 0.99678 | -0.008 | -0.717 | 1 | 0.079 | 0
2011-09-10 22:30 | 2.8 | 1 | 101.2198 | 17.521 | 1.6027 | 101.4638 | 17.516 | 0.71811 | 0.88463 | -0.005 | -0.244 | 1 | 0.079 | 0
2011-09-10 22:35 | 3.55 | 1 | 100.7387 | 17.511 | 1.455 | 101.2917 | 17.506 | 0.68143 | 0.77352 | -0.005 | -0.553 | 1 | 0.079 | 0
2011-09-10 22:40 | 2.8 | 1 | 100.6279 | 17.5 | 1.2953 | 101.0199 | 17.496 | 0.65096 | 0.64438 | -0.004 | -0.392 | 1 | 0.078 | 0
2011-09-10 22:45 | 3.55 | 1 | 100.0539 | 17.491 | 1.2065 | 100.7889 | 17.49 | 0.63272 | 0.57383 | -0.001 | -0.735 | 1 | 0.078 | 0
2011-09-10 22:50 | 2.8 | 1 | 99.8421 | 17.482 | 1.0676 | 100.3921 | 17.478 | 0.60848 | 0.45917 | -0.004 | -0.55 | 1 | 0.078 | 0
2011-09-10 22:55 | 2.8 | 1 | 99.4036 | 17.471 | 1.0176 | 99.8751 | 17.466 | 0.59037 | 0.42721 | -0.005 | -0.4715 | 1 | 0.078 | 0
2011-09-10 23:00 | 2.8 | 1 | 99.2031 | 17.457 | 0.95518 | 99.8894 | 17.453 | 0.58447 | 0.37071 | -0.004 | -0.6863 | 1 | 0.078 | 0
2011-09-10 23:05 | 2.8 | 1 | 98.946 | 17.444 | 0.88673 | 99.3358 | 17.438 | 0.5725 | 0.31422 | -0.006 | -0.3898 | 1 | 0.078 | 0
2011-09-10 23:10 | 2.8 | 1 | 98.8526 | 17.429 | 0.78758 | 99.1739 | 17.423 | 0.55447 | 0.2331 | -0.006 | -0.3213 | 1 | 0.078 | 0
2011-09-10 23:15 | 2.1 | 1 | 98.865 | 17.413 | 0.73839 | 99.2874 | 17.405 | 0.54864 | 0.18976 | -0.008 | -0.4224 | 1 | 0.078 | 0
2011-09-10 23:20 | 2.8 | 1 | 98.4046 | 17.396 | 0.73869 | 99.05 | 17.385 | 0.53675 | 0.20194 | -0.011 | -0.6454 | 1 | 0.078 | 0
2011-09-10 23:25 | 2.8 | 1 | 98.4465 | 17.377 | 0.70817 | 98.8836 | 17.369 | 0.53089 | 0.17728 | -0.008 | -0.4371 | 1 | 0.078 | 0
2011-09-10 23:30 | 2.8 | 1 | 98.0599 | 17.357 | 0.69618 | 98.9817 | 17.352 | 0.5311 | 0.16508 | -0.005 | -0.9218 | 1 | 0.078 | 0
2011-09-10 23:35 | 2.1 | 1 | 98.4169 | 17.336 | 0.69037 | 98.8303 | 17.329 | 0.52533 | 0.16505 | -0.007 | -0.4134 | 1 | 0.078 | 0
2011-09-10 23:40 | 2.8 | 1 | 98.3696 | 17.317 | 0.68452 | 98.8813 | 17.312 | 0.51947 | 0.16505 | -0.005 | -0.5117 | 1 | 0.078 | 0
2011-09-10 23:45 | 2.8 | 1 | 98.2929 | 17.295 | 0.66641 | 98.8735 | 17.294 | 0.51362 | 0.15278 | -0.001 | -0.5806 | 1 | 0.078 | 0
2011-09-10 23:50 | 2.8 | 1 | 98.0755 | 17.275 | 0.66673 | 98.8146 | 17.268 | 0.51394 | 0.15278 | -0.007 | -0.7391 | 1 | 0.078 | 0
2011-09-10 23:55 | 2.1 | 1 | 98.2012 | 17.255 | 0.66089 | 98.7901 | 17.248 | 0.50812 | 0.15277 | -0.007 | -0.5889 | 1 | 0.078 | 0
2011-09-11 | 1.4 | 1 | 97.9961 | 17.232 | 0.64278 | 98.7623 | 17.229 | 0.50835 | 0.13444 | -0.003 | -0.7662 | 1 | 0.078 | 0
2011-09-11 00:05 | 2.8 | 1 | 97.891 | 17.215 | 0.6369 | 98.5261 | 17.215 | 0.50852 | 0.12838 | 0 | -0.6351 | 1 | 0.078 | 0
2011-09-11 00:10 | 2.8 | 1 | 97.8476 | 17.194 | 0.64953 | 98.5521 | 17.2 | 0.5087 | 0.14083 | 0.006 | -0.7045 | 1 | 0.078 | 0
2011-09-11 00:15 | 2.1 | 1 | 97.9577 | 17.177 | 0.63748 | 98.4144 | 17.182 | 0.50284 | 0.13463 | 0.005 | -0.4567 | 1 | 0.078 | 0
2011-09-11 00:20 | 2.8 | 1 | 97.6294 | 17.157 | 0.63778 | 98.4566 | 17.163 | 0.50307 | 0.13471 | 0.006 | -0.8272 | 1 | 0.078 | 0
2011-09-11 00:25 | 1.4 | 1 | 97.7674 | 17.14 | 0.61957 | 98.3867 | 17.144 | 0.49722 | 0.12235 | 0.004 | -0.6193 | 1 | 0.079 | 0
2011-09-11 00:30 | 1.4 | 1 | 97.379 | 17.124 | 0.61981 | 98.2785 | 17.128 | 0.49741 | 0.1224 | 0.004 | -0.8995 | 1 | 0.079 | 0
2011-09-11 00:35 | 2.8 | 1 | 98.0069 | 17.105 | 0.62625 | 98.0055 | 17.107 | 0.49158 | 0.13467 | 0.002 | 0.0014 | 1 | 0.079 | 0
2011-09-11 00:40 | 1.4 | 1 | 97.7158 | 17.087 | 0.61421 | 98.3491 | 17.09 | 0.49178 | 0.12243 | 0.003 | -0.6333 | 1 | 0.079 | 0
2011-09-11 00:45 | 2.1 | 1 | 97.8591 | 17.073 | 0.60826 | 98.1577 | 17.074 | 0.48589 | 0.12237 | 0.001 | -0.2986 | 1 | 0.079 | 0
2011-09-11 00:50 | 1.4 | 1 | 97.7737 | 17.056 | 0.6085 | 98.0805 | 17.056 | 0.4861 | 0.12241 | 0 | -0.3068 | 1 | 0.079 | 0
2011-09-11 00:55 | 1.4 | 1 | 97.5353 | 17.034 | 0.60883 | 98.0641 | 17.039 | 0.48629 | 0.12253 | 0.005 | -0.5288 | 1 | 0.078 | 0
2011-09-11 01:00 | 2.8 | 1 | 97.6426 | 17.02 | 0.59671 | 98.1391 | 17.017 | 0.48046 | 0.11625 | -0.003 | -0.4965 | 1 | 0.078 | 0
2011-09-11 01:05 | 2.1 | 1 | 97.554 | 17.005 | 0.58462 | 98.0686 | 17.006 | 0.48059 | 0.10403 | 0.001 | -0.5146 | 1 | 0.078 | 0
2011-09-11 01:10 | 2.8 | 1 | 97.4959 | 16.987 | 0.59103 | 98.0059 | 16.987 | 0.47472 | 0.11631 | 0 | -0.51 | 1 | 0.078 | 0
2011-09-11 01:15 | 1.4 | 1 | 97.7623 | 16.965 | 0.57903 | 98.0037 | 16.971 | 0.4749 | 0.10412 | 0.006 | -0.2414 | 1 | 0.078 | 0
2011-09-11 01:20 | 1.4 | 1 | 97.5175 | 16.948 | 0.57311 | 98.1705 | 16.955 | 0.47509 | 0.098025 | 0.007 | -0.653 | 1 | 0.078 | 0
2011-09-11 01:25 | 2.1 | 1 | 97.7396 | 16.934 | 0.5733 | 98.0974 | 16.933 | 0.47534 | 0.097967 | -0.001 | -0.3578 | 1 | 0.078 | 0
2011-09-11 01:30 | 2.8 | 1 | 97.7508 | 16.915 | 0.56741 | 98.0601 | 16.917 | 0.47552 | 0.091892 | 0.002 | -0.3093 | 1 | 0.078 | 0
2011-09-11 01:35 | 1.4 | 1 | 97.664 | 16.897 | 0.56766 | 98.1294 | 16.897 | 0.47575 | 0.09191 | 0 | -0.4654 | 1 | 0.078 | 0
2011-09-11 01:40 | 1.4 | 1 | 97.6154 | 16.879 | 0.5679 | 97.8301 | 16.881 | 0.46983 | 0.098071 | 0.002 | -0.2147 | 1 | 0.078 | 0
2011-09-11 01:45 | 2.1 | 1 | 97.6764 | 16.857 | 0.55589 | 97.9335 | 16.862 | 0.47005 | 0.085841 | 0.005 | -0.2571 | 1 | 0.078 | 0
2011-09-11 01:50 | 2.8 | 1 | 97.5022 | 16.837 | 0.56231 | 97.9828 | 16.842 | 0.47027 | 0.092043 | 0.005 | -0.4806 | 1 | 0.078 | 0
2011-09-11 01:55 | 1.4 | 1 | 97.2781 | 16.821 | 0.55021 | 98.1606 | 16.822 | 0.4705 | 0.079714 | 0.001 | -0.8825 | 1 | 0.078 | 0
2011-09-11 02:00 | 1.4 | 1 | 97.7252 | 16.799 | 0.5505 | 97.9798 | 16.804 | 0.4707 | 0.079802 | 0.005 | -0.2546 | 1 | 0.078 | 0
2011-09-11 02:05 | 1.4 | 1 | 97.5576 | 16.78 | 0.55075 | 98.0579 | 16.784 | 0.47093 | 0.079828 | 0.004 | -0.5003 | 1 | 0.078 | 0
2011-09-11 02:10 | 1.4 | 1 | 97.206 | 16.759 | 0.55103 | 97.8136 | 16.765 | 0.47114 | 0.079892 | 0.006 | -0.6076 | 1 | 0.078 | 0
2011-09-11 02:15 | 2.1 | 1 | 97.6102 | 16.74 | 0.55129 | 98.1841 | 16.751 | 0.4713 | 0.079986 | 0.011 | -0.5739 | 1 | 0.078 | 0
2011-09-11 02:20 | 2.8 | 1 | 97.3996 | 16.722 | 0.53919 | 98.1139 | 16.733 | 0.4715 | 0.067686 | 0.011 | -0.7143 | 1 | 0.078 | 0
2011-09-11 02:25 | 1.4 | 1 | 97.619 | 16.702 | 0.53945 | 98.0007 | 16.707 | 0.4718 | 0.067652 | 0.005 | -0.3817 | 1 | 0.078 | 0
2011-09-11 02:30 | 1.4 | 1 | 97.6555 | 16.682 | 0.53971 | 97.9564 | 16.689 | 0.472 | 0.067708 | 0.007 | -0.3009 | 1 | 0.078 | 0
2011-09-11 02:35 | 1.4 | 1 | 97.252 | 16.659 | 0.54001 | 97.9225 | 16.667 | 0.46613 | 0.073883 | 0.008 | -0.6705 | 1 | 0.078 | 0
2011-09-11 02:40 | 1.4 | 1 | 97.5008 | 16.637 | 0.54647 | 98.0903 | 16.65 | 0.46632 | 0.080158 | 0.013 | -0.5895 | 1 | 0.078 | 0
2011-09-11 02:45 | 2.1 | 1 | 97.5564 | 16.62 | 0.52817 | 97.8364 | 16.632 | 0.47265 | 0.055517 | 0.012 | -0.28 | 1 | 0.078 | 0
2011-09-11 02:50 | 1.4 | 1 | 97.5296 | 16.599 | 0.52843 | 97.9073 | 16.606 | 0.46681 | 0.061624 | 0.007 | -0.3777 | 1 | 0.078 | 0
2011-09-11 02:55 | 1.4 | 1 | 97.6025 | 16.579 | 0.52869 | 97.7728 | 16.587 | 0.46702 | 0.061666 | 0.008 | -0.1703 | 1 | 0.078 | 0
2011-09-11 03:00 | 1.4 | 1 | 97.5519 | 16.556 | 0.52898 | 97.7485 | 16.567 | 0.46725 | 0.061735 | 0.011 | -0.1966 | 1 | 0.078 | 0
2011-09-11 03:05 | 2.1 | 1 | 97.4229 | 16.538 | 0.52303 | 97.728 | 16.546 | 0.46749 | 0.055546 | 0.008 | -0.3051 | 1 | 0.078 | 0
2011-09-11 03:10 | 1.4 | 1 | 97.3033 | 16.514 | 0.51715 | 97.8413 | 16.529 | 0.46768 | 0.049477 | 0.015 | -0.538 | 1 | 0.078 | 0
2011-09-11 03:15 | 1.4 | 1 | 97.8371 | 16.494 | 0.5174 | 97.885 | 16.508 | 0.46791 | 0.04949 | 0.014 | -0.0479 | 1 | 0.078 | 0
2011-09-11 03:20 | 1.4 | 1 | 97.0718 | 16.475 | 0.51146 | 97.7962 | 16.486 | 0.46816 | 0.043295 | 0.011 | -0.7244 | 1 | 0.078 | 0
2011-09-11 03:25 | 1.4 | 1 | 97.321 | 16.454 | 0.51172 | 97.7931 | 16.468 | 0.46836 | 0.043352 | 0.014 | -0.4721 | 1 | 0.078 | 0
2011-09-11 03:30 | 1.4 | 1 | 97.5261 | 16.434 | 0.51196 | 97.8211 | 16.447 | 0.4686 | 0.043362 | 0.013 | -0.295 | 1 | 0.078 | 0
2011-09-11 03:35 | 1.4 | 1 | 97.2446 | 16.418 | 0.51216 | 97.7323 | 16.427 | 0.46267 | 0.049492 | 0.009 | -0.4877 | 1 | 0.078 | 0
2011-09-11 03:40 | 1.4 | 1 | 97.2617 | 16.396 | 0.51244 | 97.9235 | 16.409 | 0.46903 | 0.043403 | 0.013 | -0.6618 | 1 | 0.078 | 0
2011-09-11 03:45 | 2.1 | 1 | 97.3428 | 16.378 | 0.50646 | 97.7786 | 16.387 | 0.46312 | 0.043346 | 0.009 | -0.4358 | 1 | 0.078 | 0
2011-09-11 03:50 | 1.4 | 1 | 97.3675 | 16.358 | 0.50671 | 97.8894 | 16.368 | 0.46333 | 0.043379 | 0.01 | -0.5219 | 1 | 0.078 | 0
2011-09-11 03:55 | 1.4 | 1 | 97.5361 | 16.34 | 0.50693 | 97.9646 | 16.351 | 0.46352 | 0.04341 | 0.011 | -0.4285 | 1 | 0.077 | 0
2011-09-11 04:00 | 0 | 0 | 97.409 | 16.321 | 0.50716 | 97.8809 | 16.331 | 0.46374 | 0.043419 | 0.01 | -0.4719 | 1 | 0.077 | 0
2011-09-11 04:05 | 0 | 0 | 101.8304 | 16.308 | 0.51353 | 99.7524 | 16.312 | 0.46396 | 0.049571 | 0.004 | 2.078 | 1 | 0.077 | 0
2011-09-11 04:10 | 0 | 0 | 109.6589 | 16.24 | 0.56425 | 102.0309 | 16.301 | 0.46408 | 0.10017 | 0.061 | 7.628 | 1 | 0.077 | 0
2011-09-11 04:15 | 0 | 0 | 123.3338 | 16.247 | 0.58917 | 104.4568 | 16.298 | 0.46411 | 0.12506 | 0.051 | 18.877 | 1 | 0.077 | 0
2011-09-11 04:20 | 0 | 0 | 137.5776 | 16.214 | 0.60847 | 106.3016 | 16.29 | 0.50134 | 0.10713 | 0.076 | 31.276 | 1 | 0.077 | 0
2011-09-11 04:25 | 0 | 0 | 150.0903 | 16.049 | 0.80159 | 107.4993 | 16.281 | 0.49525 | 0.30635 | 0.232 | 42.591 | 1 | 0.078 | 0
2011-09-11 04:30 | 0 | 0 | 162.1389 | 15.45 | 1.1951 | 109.0339 | 16.279 | 0.47051 | 0.72462 | 0.829 | 53.105 | 1 | 0.078 | 0
2011-09-11 04:35 | 0 | 0 | 173.5396 | 15.27 | 4.145 | 110.2186 | 16.268 | 0.46445 | 3.6805 | 0.998 | 63.321 | 1 | 0.078 | 0
2011-09-11 04:40 | 0 | 0 | 183.0654 | 15.283 | 14.255 | 111.3654 | 16.26 | 0.46454 | 13.7905 | 0.977 | 71.7 | 1 | 0.077 | 0
2011-09-11 04:45 | 0 | 0 | 193.9841 | 15.54 | 17.3711 | 112.4921 | 16.244 | 0.47091 | 16.9002 | 0.704 | 81.492 | 1 | 0.077 | 0
2011-09-11 04:50 | 0 | 0 | 202.6222 | 15.76 | 19.6717 | 113.7282 | 16.224 | 0.49593 | 19.1757 | 0.464 | 88.894 | 1 | 0.077 | 0
2011-09-11 04:55 | 0 | 0 | 210.8373 | 15.92 | 21.1831 | 114.5433 | 16.192 | 0.5524 | 20.6307 | 0.272 | 96.294 | 1 | 0.076 | 0
2011-09-11 05:00 | 0 | 0 | 217.7958 | 15.986 | 22.2872 | 115.5518 | 16.177 | 0.50894 | 21.7783 | 0.191 | 102.244 | 1 | 0.076 | 0
2011-09-11 05:05 | 0 | 0 | 226.756 | 16.05 | 23.2271 | 116.844 | 16.166 | 0.5153 | 22.7118 | 0.116 | 109.912 | 1 | 0.076 | 0
2011-09-11 05:10 | 0 | 0 | 234.5947 | 16.044 | 23.9658 | 117.7747 | 16.148 | 0.74865 | 23.2171 | 0.104 | 116.82 | 1 | 0.077 | 0
2011-09-11 05:15 | 0 | 0 | 240.9711 | 15.983 | 24.8523 | 118.6991 | 16.13 | 2.8245 | 22.0277 | 0.147 | 122.272 | 1 | 0.077 | 0
2011-09-11 05:20 | 0 | 0 | 245.9759 | 15.901 | 25.5361 | 119.5319 | 16.119 | 4.0864 | 21.4497 | 0.218 | 126.444 | 1 | 0.077 | 0
2011-09-11 05:25 | 0 | 0 | 250.4153 | 15.865 | 26.16 | 120.4233 | 16.111 | 4.4598 | 21.7001 | 0.246 | 129.992 | 1 | 0.077 | 0
2011-09-11 05:30 | 0 | 0 | 257.1112 | 15.856 | 26.5101 | 121.2762 | 16.11 | 4.8568 | 21.6532 | 0.254 | 135.835 | 1 | 0.077 | 0
2011-09-11 05:35 | 0 | 0 | 261.7375 | 15.857 | 26.9318 | 122.3005 | 16.107 | 5.2932 | 21.6386 | 0.25 | 139.437 | 1 | 0.077 | 0
2011-09-11 05:40 | 0 | 0 | 266.8475 | 15.87 | 27.3807 | 123.0565 | 16.102 | 5.6888 | 21.6919 | 0.232 | 143.791 | 1 | 0.076 | 0
2011-09-11 05:45 | 0 | 0 | 268.9918 | 15.869 | 27.6669 | 123.9878 | 16.092 | 5.9549 | 21.712 | 0.223 | 145.004 | 1 | 0.076 | 0
2011-09-11 05:50 | 0 | 0 | 272.9728 | 15.869 | 27.9008 | 124.9038 | 16.083 | 6.333 | 21.5678 | 0.214 | 148.069 | 1 | 0.076 | 0
2011-09-11 05:55 | 0 | 0 | 276.431 | 15.871 | 28.0814 | 126.019 | 16.074 | 6.6387 | 21.4427 | 0.203 | 150.412 | 1 | 0.077 | 0
2011-09-11 06:00 | 0 | 0 | 278.5623 | 15.872 | 28.2022 | 126.7613 | 16.064 | 6.9012 | 21.3011 | 0.192 | 151.801 | 1 | 0.077 | 0
2011-09-11 06:05 | 0 | 0 | 282.6543 | 15.871 | 28.2897 | 127.5693 | 16.054 | 7.232 | 21.0577 | 0.183 | 155.085 | 1 | 0.077 | 0
2011-09-11 06:10 | 0 | 0 | 282.9552 | 15.869 | 28.4997 | 127.8022 | 16.044 | 7.7075 | 20.7922 | 0.175 | 155.153 | 1 | 0.077 | 0
2011-09-11 06:15 | 0 | 0 | 285.9058 | 15.867 | 28.5185 | 129.0568 | 16.032 | 7.9137 | 20.6048 | 0.165 | 156.849 | 1 | 0.077 | 0
2011-09-11 06:20 | 0 | 0 | 287.5543 | 15.856 | 28.7004 | 129.7153 | 16.022 | 8.0746 | 20.6258 | 0.166 | 157.839 | 1 | 0.077 | 0
2011-09-11 06:25 | 0 | 0 | 289.4614 | 15.851 | 28.6953 | 130.5694 | 16.013 | 8.2812 | 20.4142 | 0.162 | 158.892 | 1 | 0.077 | 1
2011-09-11 06:30 | 0 | 0 | 290.0419 | 15.85 | 28.8005 | 131.2709 | 16.008 | 8.4342 | 20.3663 | 0.158 | 158.771 | 1 | 0.077 | 1
2011-09-11 06:35 | 0 | 0 | 289.8918 | 15.846 | 28.9167 | 131.9678 | 16.004 | 8.7169 | 20.1998 | 0.158 | 157.924 | 1 | 0.077 | 1
2011-09-11 06:40 | 0 | 0 | 289.3166 | 15.826 | 29.1057 | 132.5716 | 15.994 | 8.6962 | 20.4095 | 0.168 | 156.745 | 1 | 0.077 | 1
2011-09-11 06:45 | 0 | 0 | 287.8024 | 15.824 | 29.1857 | 133.4454 | 15.986 | 8.7437 | 20.442 | 0.162 | 154.357 | 1 | 0.077 | 1
2011-09-11 06:50 | 0 | 0 | 285.6623 | 15.829 | 29.3043 | 134.0943 | 15.979 | 9.0665 | 20.2378 | 0.15 | 151.568 | 1 | 0.077 | 1
2011-09-11 06:55 | 0 | 0 | 283.9929 | 15.814 | 29.3591 | 134.7479 | 15.973 | 9.1215 | 20.2376 | 0.159 | 149.245 | 1 | 0.077 | 1
2011-09-11 07:00 | 0 | 0 | 281.8709 | 15.808 | 29.416 | 135.5209 | 15.97 | 9.4216 | 19.9943 | 0.162 | 146.35 | 1 | 0.077 | 1
2011-09-11 07:05 | 0 | 0 | 277.2724 | 15.798 | 29.5108 | 136.1494 | 15.959 | 9.8945 | 19.6164 | 0.161 | 141.123 | 1 | 0.077 | 1
2011-09-11 07:10 | 0 | 0 | 275.9233 | 15.799 | 29.5801 | 136.6583 | 15.94 | 9.8605 | 19.7196 | 0.141 | 139.265 | 1 | 0.076 | 1
2011-09-11 07:15 | 0 | 0 | 269.6147 | 15.81 | 29.7206 | 137.3727 | 15.928 | 9.9795 | 19.7412 | 0.118 | 132.242 | 1 | 0.076 | 1
2011-09-11 07:20 | 0 | 0 | 267.4692 | 15.807 | 29.6966 | 138.0532 | 15.909 | 10.1624 | 19.5342 | 0.102 | 129.416 | 1 | 0.076 | 1
2011-09-11 07:25 | 0 | 0 | 265.211 | 15.803 | 29.7259 | 138.562 | 15.897 | 10.4451 | 19.2808 | 0.094 | 126.649 | 1 | 0.076 | 1
2011-09-11 07:30 | 0 | 0 | 261.7517 | 15.813 | 29.7622 | 139.2297 | 15.892 | 10.291 | 19.4712 | 0.079 | 122.522 | 1 | 0.076 | 1
2011-09-11 07:35 | 0 | 0 | 257.5826 | 15.813 | 29.7534 | 139.9666 | 15.89 | 10.5325 | 19.2209 | 0.077 | 117.616 | 1 | 0.076 | 1
2011-09-11 07:40 | 0 | 0 | 252.7575 | 15.815 | 29.8044 | 140.1765 | 15.881 | 10.4337 | 19.3707 | 0.066 | 112.581 | 1 | 0.077 | 1
2011-09-11 07:45 | 0 | 0 | 246.5147 | 15.786 | 29.3536 | 140.8837 | 15.859 | 10.4006 | 18.953 | 0.073 | 105.631 | 1 | 0.077 | 1
2011-09-11 07:50 | 0 | 0 | 240.0978 | 15.724 | 29.0234 | 141.4658 | 15.857 | 10.1291 | 18.8942 | 0.133 | 98.632 | 1 | 0.077 | 1
2011-09-11 07:55 | 0 | 0 | 234.7943 | 15.705 | 28.9149 | 141.9573 | 15.856 | 10.2925 | 18.6224 | 0.151 | 92.837 | 1 | 0.076 | 1
2011-09-11 08:00 | 0 | 0 | 229.1873 | 15.686 | 28.4483 | 142.3523 | 15.851 | 10.2394 | 18.209 | 0.165 | 86.835 | 1 | 0.076 | 1
2011-09-11 08:05 | 0 | 0 | 223.9393 | 15.668 | 28.1472 | 142.8083 | 15.834 | 10.3059 | 17.8413 | 0.166 | 81.131 | 1 | 0.076 | 1
2011-09-11 08:10 | 0 | 0 | 219.0487 | 15.756 | 29.2534 | 143.3767 | 15.825 | 10.6745 | 18.5789 | 0.069 | 75.672 | 1 | 0.076 | 1
2011-09-11 08:15 | 0 | 0 | 212.6544 | 15.777 | 29.4127 | 144.0514 | 15.821 | 10.6521 | 18.7606 | 0.044 | 68.603 | 1 | 0.076 | 1
2011-09-11 08:20 | 0 | 0 | 205.1883 | 15.753 | 28.714 | 144.5633 | 15.803 | 10.6804 | 18.0337 | 0.05 | 60.625 | 1 | 0.076 | 1
2011-09-11 08:25 | 0 | 0 | 199.3123 | 15.688 | 28.4469 | 145.1473 | 15.79 | 10.8715 | 17.5754 | 0.102 | 54.165 | 1 | 0.076 | 1
2011-09-11 08:30 | 0 | 0 | 192.8454 | 15.667 | 26.6973 | 145.4174 | 15.781 | 10.7801 | 15.9173 | 0.114 | 47.428 | 1 | 0.076 | 1
2011-09-11 08:35 | 0 | 0 | 186.8642 | 15.58 | 24.8652 | 145.7792 | 15.777 | 10.6092 | 14.256 | 0.197 | 41.085 | 1 | 0.076 | 1
2011-09-11 08:40 | 0 | 0 | 180.9031 | 15.532 | 23.8913 | 146.3261 | 15.772 | 10.3453 | 13.5459 | 0.24 | 34.577 | 1 | 0.076 | 1
2011-09-11 08:45 | 0 | 0 | 173.4267 | 15.48 | 22.8798 | 146.5697 | 15.766 | 10.6278 | 12.2521 | 0.286 | 26.857 | 1 | 0.076 | 1
2011-09-11 08:50 | 0 | 0 | 165.2177 | 15.439 | 22.1626 | 147.0777 | 15.762 | 10.4259 | 11.7367 | 0.323 | 18.14 | 1 | 0.076 | 1
2011-09-11 08:55 | 0 | 0 | 157.9306 | 15.405 | 21.672 | 147.5216 | 15.761 | 10.2391 | 11.4328 | 0.356 | 10.409 | 1 | 0.077 | 1
2011-09-11 09:00 | 7.2 | 1 | 149.8941 | 15.376 | 20.8239 | 147.8601 | 15.76 | 10.0916 | 10.7324 | 0.384 | 2.034 | 1 | 0.077 | 1
2011-09-11 09:05 | 17.6 | 1 | 144.1378 | 15.383 | 20.154 | 145.3658 | 15.772 | 12.4524 | 7.7016 | 0.389 | -1.228 | 1 | 0.077 | 1
2011-09-11 09:10 | 23.8 | 1 | 140.1836 | 15.485 | 18.5643 | 141.8166 | 15.841 | 8.7219 | 9.8424 | 0.356 | -1.633 | 1 | 0.076 | 1
2011-09-11 09:15 | 26.3 | 1 | 135.8236 | 15.591 | 16.7567 | 137.9896 | 15.838 | 5.0285 | 11.7282 | 0.247 | -2.166 | 1 | 0.076 | 1
2011-09-11 09:20 | 25.5 | 1 | 131.9885 | 15.666 | 12.6209 | 134.0485 | 15.617 | 2.0751 | 10.5458 | -0.049 | -2.06 | 1 | 0.076 | 1
2011-09-11 09:25 | 25.5 | 1 | 128.0833 | 15.703 | 12.0537 | 129.9823 | 15.557 | 1.4658 | 10.5879 | -0.146 | -1.899 | 1 | 0.077 | 1
2011-09-11 09:30 | 23.8 | 1 | 124.4564 | 15.682 | 7.2392 | 126.4764 | 15.519 | 1.6835 | 5.5557 | -0.163 | -2.02 | 1 | 0.077 | 1
2011-09-11 09:35 | 20.7 | 1 | 121.5888 | 15.625 | 5.5125 | 123.3358 | 15.489 | 2.1439 | 3.3686 | -0.136 | -1.747 | 1 | 0.077 | 1
2011-09-11 09:40 | 17.6 | 1 | 118.8237 | 15.567 | 4.8132 | 120.2957 | 15.481 | 2.1374 | 2.6758 | -0.086 | -1.472 | 1 | 0.076 | 1
2011-09-11 09:45 | 16.1 | 1 | 116.3248 | 15.571 | 5.6089 | 117.9558 | 15.46 | 1.7609 | 3.8481 | -0.111 | -1.631 | 1 | 0.076 | 1
2011-09-11 09:50 | 14.6 | 1 | 114.2661 | 15.555 | 4.3257 | 115.4691 | 15.461 | 1.7336 | 2.5921 | -0.094 | -1.203 | 1 | 0.076 | 1
2011-09-11 09:55 | 12.35 | 1 | 112.3995 | 15.527 | 4.4233 | 113.4935 | 15.456 | 1.5708 | 2.8525 | -0.071 | -1.094 | 1 | 0.074 | 1
2011-09-11 10:00 | 10.1 | 1 | 111.1044 | 15.492 | 3.5811 | 111.9814 | 15.472 | 1.5229 | 2.0583 | -0.02 | -0.877 | 1 | 0.074 | 1
2011-09-11 10:05 | 9.35 | 1 | 109.5264 | 15.483 | 3.4173 | 110.4614 | 15.458 | 1.429 | 1.9882 | -0.025 | -0.935 | 1 | 0.074 | 1
2011-09-11 10:10 | 7.2 | 1 | 108.0209 | 15.486 | 3.125 | 108.7909 | 15.435 | 1.3291 | 1.7959 | -0.051 | -0.77 | 1 | 0.076 | 1
2011-09-11 10:15 | 7.9 | 1 | 106.697 | 15.48 | 2.9625 | 107.506 | 15.443 | 1.3422 | 1.6202 | -0.037 | -0.809 | 1 | 0.076 | 1
2011-09-11 10:20 | 7.2 | 1 | 105.7148 | 15.479 | 2.7932 | 106.2398 | 15.439 | 1.1357 | 1.6576 | -0.04 | -0.525 | 1 | 0.076 | 1
2011-09-11 10:25 | 6.45 | 1 | 104.8901 | 15.471 | 2.6252 | 105.3841 | 15.431 | 1.0235 | 1.6017 | -0.04 | -0.494 | 1 | 0.074 | 1
2011-09-11 10:30 | 5.7 | 1 | 103.7891 | 15.466 | 2.4088 | 104.4421 | 15.431 | 1.1824 | 1.2264 | -0.035 | -0.653 | 1 | 0.074 | 1
2011-09-11 10:35 | 5 | 1 | 103.0372 | 15.46 | 2.2978 | 103.6262 | 15.426 | 0.85961 | 1.4382 | -0.034 | -0.589 | 1 | 0.074 | 1
2011-09-11 10:40 | 4.3 | 1 | 102.5268 | 15.457 | 2.1179 | 102.8408 | 15.439 | 0.80725 | 1.3107 | -0.018 | -0.314 | 1 | 0.076 | 1
2011-09-11 10:45 | 5 | 1 | 101.7179 | 15.458 | 1.9526 | 102.4659 | 15.44 | 0.78126 | 1.1713 | -0.018 | -0.748 | 1 | 0.076 | 1
2011-09-11 10:50 | 4.3 | 1 | 101.4328 | 15.457 | 1.7883 | 102.0778 | 15.445 | 0.72293 | 1.0654 | -0.012 | -0.645 | 1 | 0.076 | 1
2011-09-11 10:55 | 4.3 | 1 | 100.9488 | 15.461 | 1.7199 | 101.4238 | 15.455 | 0.68408 | 1.0359 | -0.006 | -0.475 | 1 | 0.077 | 1
2011-09-11 11:00 | 4.3 | 1 | 100.674 | 15.463 | 1.6112 | 101.15 | 15.469 | 0.6389 | 0.97226 | 0.006 | -0.476 | 1 | 0.077 | 1
2011-09-11 11:05 | 3.55 | 1 | 100.2476 | 15.476 | 1.5903 | 100.5286 | 15.483 | 0.61947 | 0.97084 | 0.007 | -0.281 | 1 | 0.077 | 1
2011-09-11 11:10 | 4.3 | 1 | 100.086 | 15.492 | 1.4614 | 100.703 | 15.501 | 0.58729 | 0.87415 | 0.009 | -0.617 | 1 | 0.077 | 1
2011-09-11 11:15 | 4.3 | 1 | 99.808 | 15.506 | 1.387 | 100.288 | 15.524 | 0.57422 | 0.81281 | 0.018 | -0.48 | 1 | 0.077 | 1
2011-09-11 11:20 | 2.8 | 1 | 100.3301 | 15.522 | 1.3463 | 100.8381 | 15.55 | 0.5548 | 0.7915 | 0.028 | -0.508 | 1 | 0.077 | 1
2011-09-11 11:25 | 2.8 | 1 | 100.0667 | 15.54 | 1.2589 | 100.7357 | 15.576 | 0.5481 | 0.71083 | 0.036 | -0.669 | 1 | 0.074 | 1
2011-09-11 11:30 | 2.8 | 1 | 100.2716 | 15.555 | 1.2918 | 100.5745 | 15.607 | 0.53503 | 0.75675 | 0.052 | -0.3029 | 1 | 0.074 | 1
2011-09-11 11:35 | 2.8 | 1 | 99.884 | 15.586 | 1.1646 | 100.6611 | 15.617 | 0.52857 | 0.63602 | 0.031 | -0.7771 | 1 | 0.074 | 1
2011-09-11 11:40 | 2.8 | 1 | 99.4825 | 15.602 | 1.0981 | 100.1847 | 15.649 | 0.52816 | 0.56991 | 0.047 | -0.7022 | 1 | 0.076 | 1
2011-09-11 11:45 | 3.55 | 1 | 99.5931 | 15.627 | 1.0316 | 100.1139 | 15.685 | 0.51508 | 0.51654 | 0.058 | -0.5208 | 1 | 0.076 | 1
2011-09-11 11:50 | 2.8 | 1 | 99.6603 | 15.651 | 0.93289 | 100.3091 | 15.718 | 0.51467 | 0.41822 | 0.067 | -0.6488 | 1 | 0.076 | 1
2011-09-11 11:55 | 2.8 | 1 | 99.2997 | 15.68 | 1.0041 | 99.8992 | 15.734 | 0.51447 | 0.4896 | 0.054 | -0.5995 | 1 | 0.073 | 1
2011-09-11 12:00 | 2.8 | 1 | 99.2483 | 15.707 | 0.97725 | 99.9988 | 15.759 | 0.51415 | 0.4631 | 0.052 | -0.7505 | 1 | 0.073 | 1
2011-09-11 12:05 | 2.8 | 1 | 99.231 | 15.735 | 0.99616 | 99.5761 | 15.779 | 0.50762 | 0.48854 | 0.044 | -0.3451 | 1 | 0.073 | 1
2011-09-11 12:10 | 2.8 | 1 | 99.3991 | 15.777 | 1.0999 | 99.7367 | 15.822 | 0.50708 | 0.5928 | 0.045 | -0.3376 | 1 | 0.074 | 1
2011-09-11 12:15 | 2.8 | 1 | 99.5149 | 15.804 | 0.99446 | 99.9491 | 15.857 | 0.51292 | 0.48154 | 0.053 | -0.4342 | 1 | 0.074 | 1
2011-09-11 12:20 | 2.8 | 1 | 99.3121 | 15.837 | 0.97411 | 99.7869 | 15.866 | 0.50654 | 0.46757 | 0.029 | -0.4748 | 1 | 0.074 | 1
2011-09-11 12:25 | 2.8 | 1 | 99.2315 | 15.872 | 0.92132 | 100.1046 | 15.889 | 0.51252 | 0.4088 | 0.017 | -0.8731 | 1 | 0.074 | 1
2011-09-11 12:30 | 2.8 | 1 | 99.4014 | 15.905 | 0.93353 | 99.5223 | 15.934 | 0.51196 | 0.42158 | 0.029 | -0.1209 | 1 | 0.074 | 1
2011-09-11 12:35 | 2.8 | 1 | 99.3139 | 15.944 | 0.93264 | 99.7114 | 15.991 | 0.51125 | 0.42139 | 0.047 | -0.3975 | 1 | 0.074 | 1
2011-09-11 12:40 | 2.8 | 1 | 99.0342 | 15.965 | 0.90628 | 99.5479 | 16.004 | 0.51108 | 0.3952 | 0.039 | -0.5137 | 1 | 0.074 | 1
2011-09-11 12:45 | 2.8 | 1 | 99.0334 | 15.991 | 0.95098 | 99.5742 | 16.026 | 0.51081 | 0.44016 | 0.035 | -0.5408 | 1 | 0.074 | 1
2011-09-11 12:50 | 2.8 | 1 | 99.2109 | 16.029 | 0.93715 | 99.6286 | 16.048 | 0.5043 | 0.43285 | 0.019 | -0.4177 | 1 | 0.074 | 1
2011-09-11 12:55 | 2.8 | 1 | 99.1844 | 16.049 | 0.89152 | 99.4409 | 16.088 | 0.50381 | 0.38772 | 0.039 | -0.2565 | 1 | 0.076 | 1
2011-09-11 13:00 | 2.8 | 1 | 98.5604 | 16.066 | 0.9751 | 99.399 | 16.104 | 0.50361 | 0.47149 | 0.038 | -0.8386 | 1 | 0.076 | 1
2011-09-11 13:05 | 2.8 | 1 | 99.1268 | 16.085 | 0.89717 | 99.5458 | 16.133 | 0.50948 | 0.38769 | 0.048 | -0.419 | 1 | 0.076 | 1
2011-09-11 13:10 | 2.8 | 1 | 99.0419 | 16.102 | 0.80695 | 99.3451 | 16.159 | 0.50294 | 0.30401 | 0.057 | -0.3032 | 1 | 0.074 | 1
2011-09-11 13:15 | 2.8 | 1 | 99.1676 | 16.141 | 0.81897 | 99.5517 | 16.182 | 0.50266 | 0.31631 | 0.041 | -0.3841 | 1 | 0.074 | 1
2011-09-11 13:20 | 2.8 | 1 | 98.9686 | 16.172 | 0.81834 | 99.503 | 16.217 | 0.50223 | 0.31611 | 0.045 | -0.5344 | 1 | 0.074 | 1
2011-09-11 13:25 | 2.8 | 1 | 99.1491 | 16.209 | 0.92015 | 99.33 | 16.253 | 0.50179 | 0.41836 | 0.044 | -0.1809 | 1 | 0.073 | 1
2011-09-11 13:30 | 2.8 | 1 | 98.9645 | 16.224 | 0.83008 | 99.467 | 16.247 | 0.49566 | 0.33442 | 0.023 | -0.5025 | 1 | 0.073 | 1
2011-09-11 13:35 | 2.8 | 1 | 98.698 | 16.241 | 0.80421 | 99.418 | 16.269 | 0.49539 | 0.30881 | 0.028 | -0.72 | 1 | 0.073 | 1
2011-09-11 13:40 | 2.8 | 1 | 99.1495 | 16.264 | 0.82926 | 99.4717 | 16.311 | 0.49489 | 0.33437 | 0.047 | -0.3222 | 1 | 0.074 | 1
2011-09-11 13:45 | 2.8 | 1 | 99.04 | 16.298 | 0.79672 | 99.5145 | 16.337 | 0.49458 | 0.30214 | 0.039 | -0.4745 | 1 | 0.074 | 1
2011-09-11 13:50 | 2.8 | 1 | 98.987 | 16.33 | 0.7961 | 99.3766 | 16.37 | 0.49418 | 0.30191 | 0.04 | -0.3896 | 1 | 0.074 | 1
2011-09-11 13:55 | 2.8 | 1 | 99.2352 | 16.352 | 0.80838 | 99.5714 | 16.388 | 0.49397 | 0.31442 | 0.036 | -0.3362 | 1 | 0.073 | 1
2011-09-11 14:00 | 2.8 | 1 | 98.9237 | 16.371 | 0.76992 | 99.5469 | 16.39 | 0.49394 | 0.27597 | 0.019 | -0.6232 | 1 | 0.073 | 1
2011-09-11 14:05 | 2.8 | 1 | 98.8047 | 16.386 | 0.7633 | 99.3179 | 16.411 | 0.49369 | 0.2696 | 0.025 | -0.5132 | 1 | 0.073 | 1
2011-09-11 14:10 | 2.8 | 1 | 98.993 | 16.411 | 0.7755 | 99.2599 | 16.441 | 0.48716 | 0.28834 | 0.03 | -0.2669 | 1 | 0.073 | 1
2011-09-11 14:15 | 2.8 | 1 | 98.9833 | 16.432 | 0.81951 | 99.5583 | 16.468 | 0.48684 | 0.33266 | 0.036 | -0.575 | 1 | 0.073 | 1
2011-09-11 14:20 | 2.8 | 1 | 99.014 | 16.454 | 0.78735 | 99.3949 | 16.479 | 0.48672 | 0.30064 | 0.025 | -0.3809 | 1 | 0.073 | 1
2011-09-11 14:25 | 2.8 | 1 | 98.7684 | 16.474 | 0.77431 | 99.234 | 16.484 | 0.4805 | 0.29381 | 0.01 | -0.4656 | 1 | 0.074 | 1
2011-09-11 14:30 | 1.4 | 1 | 98.3422 | 16.483 | 0.76782 | 99.0774 | 16.498 | 0.48033 | 0.28748 | 0.015 | -0.7352 | 1 | 0.074 | 1
2011-09-11 14:35 | 2.8 | 1 | 98.7917 | 16.498 | 0.76122 | 99.2476 | 16.522 | 0.4739 | 0.28731 | 0.024 | -0.4559 | 1 | 0.074 | 1
2011-09-11 14:40 | 2.8 | 1 | 98.6447 | 16.523 | 0.74183 | 99.1287 | 16.546 | 0.47363 | 0.2682 | 0.023 | -0.484 | 1 | 0.074 | 1
2011-09-11 14:45 | 2.8 | 1 | 98.4972 | 16.543 | 0.75407 | 98.7805 | 16.571 | 0.47334 | 0.28073 | 0.028 | -0.2833 | 1 | 0.074 | 1
2011-09-11 14:50 | 2.8 | 1 | 98.138 | 16.564 | 0.71592 | 98.9227 | 16.585 | 0.47318 | 0.24274 | 0.021 | -0.7847 | 1 | 0.074 | 1
2011-09-11 14:55 | 2.8 | 1 | 97.9021 | 16.586 | 0.69044 | 98.3924 | 16.604 | 0.47297 | 0.21747 | 0.018 | -0.4903 | 1 | 0.073 | 1
2011-09-11 15:00 | 2.8 | 1 | 98.3455 | 16.6 | 0.6902 | 98.7987 | 16.61 | 0.46677 | 0.22344 | 0.01 | -0.4532 | 1 | 0.073 | 1
2011-09-11 15:05 | 2.1 | 1 | 98.01 | 16.62 | 0.72123 | 98.771 | 16.633 | 0.46651 | 0.25472 | 0.013 | -0.761 | 1 | 0.073 | 1
2011-09-11 15:10 | 2.8 | 1 | 97.7757 | 16.627 | 0.68349 | 98.0598 | 16.653 | 0.46628 | 0.21721 | 0.026 | -0.2841 | 1 | 0.073 | 1
2011-09-11 15:15 | 2.1 | 1 | 97.7914 | 16.65 | 0.69563 | 98.3411 | 16.665 | 0.46615 | 0.22948 | 0.015 | -0.5497 | 1 | 0.073 | 1
2011-09-11 15:20 | 2.8 | 1 | 97.9487 | 16.671 | 0.73288 | 98.464 | 16.665 | 0.46615 | 0.26674 | -0.006 | -0.5153 | 1 | 0.073 | 1
2011-09-11 15:25 | 2.8 | 1 | 98.1856 | 16.682 | 0.68883 | 98.2767 | 16.65 | 0.46019 | 0.22864 | -0.032 | -0.0911 | 1 | 0.073 | 1
2011-09-11 15:30 | 2.8 | 1 | 97.8263 | 16.682 | 0.71387 | 98.2982 | 16.645 | 0.46637 | 0.2475 | -0.037 | -0.4719 | 1 | 0.073 | 1
2011-09-11 15:35 | 2.8 | 1 | 97.9939 | 16.68 | 0.69512 | 98.3839 | 16.665 | 0.46003 | 0.23509 | -0.015 | -0.39 | 1 | 0.073 | 1
2011-09-11 15:40 | 2.8 | 1 | 97.8478 | 16.686 | 0.67626 | 98.0765 | 16.684 | 0.45982 | 0.21645 | -0.002 | -0.2287 | 1 | 0.073 | 1
2011-09-11 15:45 | 2.1 | 1 | 97.744 | 16.705 | 0.66971 | 97.9573 | 16.676 | 0.45991 | 0.2098 | -0.029 | -0.2133 | 1 | 0.073 | 1
2011-09-11 15:50 | 2.8 | 1 | 97.6471 | 16.704 | 0.67597 | 97.9884 | 16.657 | 0.46012 | 0.21585 | -0.047 | -0.3413 | 1 | 0.073 | 1
2011-09-11 15:55 | 2.8 | 1 | 97.4905 | 16.689 | 0.66373 | 97.9721 | 16.65 | 0.46019 | 0.20353 | -0.039 | -0.4816 | 1 | 0.073 | 1
2011-09-11 16:00 | 2.8 | 1 | 97.3965 | 16.682 | 0.65136 | 97.9372 | 16.66 | 0.46008 | 0.19128 | -0.022 | -0.5407 | 1 | 0.073 | 1
2011-09-11 16:05 | 2.1 | 1 | 97.5753 | 16.685 | 0.68253 | 97.925 | 16.67 | 0.45997 | 0.22256 | -0.015 | -0.3497 | 1 | 0.073 | 1
2011-09-11 16:10 | 2.8 | 1 | 97.3629 | 16.697 | 0.65736 | 98.2074 | 16.696 | 0.45968 | 0.19768 | -0.001 | -0.8445 | 1 | 0.073 | 1
2011-09-11 16:15 | 1.4 | 1 | 97.7129 | 16.716 | 0.67577 | 98.2125 | 16.712 | 0.45951 | 0.21626 | -0.004 | -0.4996 | 1 | 0.073 | 1
2011-09-11 16:20 | 2.8 | 1 | 97.6759 | 16.732 | 0.64435 | 98.1323 | 16.71 | 0.45953 | 0.18482 | -0.022 | -0.4564 | 1 | 0.073 | 1
2011-09-11 16:25 | 2.1 | 1 | 97.9245 | 16.74 | 0.64423 | 98.3752 | 16.719 | 0.45943 | 0.1848 | -0.021 | -0.4507 | 1 | 0.073 | 1
2011-09-11 16:30 | 2.8 | 1 | 97.9791 | 16.743 | 0.66286 | 98.5081 | 16.724 | 0.45938 | 0.20348 | -0.019 | -0.529 | 1 | 0.073 | 1
2011-09-11 16:35 | 2.8 | 1 | 97.7051 | 16.751 | 0.64405 | 98.2516 | 16.747 | 0.45912 | 0.18493 | -0.004 | -0.5465 | 1 | 0.073 | 1
2011-09-11 16:40 | 2.8 | 1 | 97.599 | 16.761 | 0.63147 | 97.9847 | 16.757 | 0.45901 | 0.17246 | -0.004 | -0.3857 | 1 | 0.073 | 1
2011-09-11 16:45 | 2.1 | 1 | 97.6364 | 16.775 | 0.62504 | 98.3547 | 16.76 | 0.45898 | 0.16607 | -0.015 | -0.7183 | 1 | 0.073 | 1
2011-09-11 16:50 | 1.4 | 1 | 97.8421 | 16.787 | 0.61866 | 98.2524 | 16.771 | 0.45886 | 0.1598 | -0.016 | -0.4103 | 1 | 0.073 | 1
2011-09-11 16:55 | 1.4 | 1 | 102.5413 | 16.816 | 0.66791 | 100.0763 | 16.786 | 0.45869 | 0.20922 | -0.03 | 2.465 | 1 | 0.073 | 1
2011-09-11 17:00 | 0 | 0 | 112.2191 | 16.801 | 0.68061 | 101.8971 | 16.805 | 0.45848 | 0.22213 | 0.004 | 10.322 | 1 | 0.073 | 1
2011-09-11 17:05 | 0 | 0 | 126.7286 | 16.881 | 0.94319 | 104.6746 | 16.807 | 0.45846 | 0.48472 | -0.074 | 22.054 | 1 | 0.073 | 1
2011-09-11 17:10 | 0 | 0 | 138.5883 | 16.911 | 0.77866 | 106.4243 | 16.813 | 0.61208 | 0.16659 | -0.098 | 32.164 | 1 | 0.073 | 1
2011-09-11 17:15 | 0 | 0 | 149.6381 | 16.896 | 1.0127 | 107.5791 | 16.804 | 0.48292 | 0.5298 | -0.092 | 42.059 | 1 | 0.073 | 1
2011-09-11 17:20 | 0 | 0 | 160.0393 | 16.857 | 1.3481 | 108.8463 | 16.79 | 0.46475 | 0.88335 | -0.067 | 51.193 | 1 | 0.073 | 1
2011-09-11 17:25 | 0 | 0 | 168.2135 | 17.226 | 3.7962 | 110.1635 | 16.792 | 0.45863 | 3.3375 | -0.434 | 58.05 | 1 | 0.073 | 1
2011-09-11 17:30 | 0 | 0 | 177.1827 | 18.072 | 13.7594 | 111.4267 | 16.802 | 0.45852 | 13.3009 | -1.27 | 65.756 | 1 | 0.073 | 1
2011-09-11 17:35 | 0 | 0 | 186.1074 | 18.209 | 16.6953 | 112.3914 | 16.799 | 0.50135 | 16.194 | -1.41 | 73.716 | 1 | 0.073 | 1
2011-09-11 17:40 | 0 | 0 | 193.1731 | 18.207 | 19.0597 | 113.5761 | 16.81 | 0.49509 | 18.5646 | -1.397 | 79.597 | 1 | 0.073 | 1
2011-09-11 17:45 | 0 | 0 | 201.185 | 18.15 | 20.548 | 114.513 | 16.836 | 0.5009 | 20.0471 | -1.314 | 86.672 | 1 | 0.073 | 1
2011-09-11 17:50 | 0 | 0 | 208.4321 | 18.099 | 21.4656 | 115.5691 | 16.862 | 0.53737 | 20.9282 | -1.237 | 92.863 | 1 | 0.073 | 1
2011-09-11 17:55 | 0 | 0 | 214.8814 | 18.033 | 22.4222 | 116.7044 | 16.869 | 0.50662 | 21.9156 | -1.164 | 98.177 | 1 | 0.074 | 1
2011-09-11 18:00 | 0 | 0 | 221.1135 | 17.948 | 23.2032 | 117.8435 | 16.896 | 0.5308 | 22.6724 | -1.052 | 103.27 | 1 | 0.074 | 1
2011-09-11 18:05 | 0 | 0 | 228.6705 | 17.895 | 23.996 | 118.4235 | 16.945 | 2.329 | 21.667 | -0.95 | 110.247 | 1 | 0.074 | 1
2011-09-11 18:10 | 0 | 0 | 234.8074 | 17.862 | 24.5124 | 119.8654 | 17.01 | 4.6439 | 19.8685 | -0.852 | 114.942 | 1 | 0.073 | 1
2011-09-11 18:15 | 0 | 0 | 240.3941 | 17.829 | 25.1291 | 120.6581 | 17.045 | 5.1862 | 19.943 | -0.784 | 119.736 | 1 | 0.073 | 1
2011-09-11 18:20 | 0 | 0 | 245.3627 | 17.79 | 25.7196 | 121.3397 | 17.054 | 5.6713 | 20.0484 | -0.736 | 124.023 | 1 | 0.073 | 1
2011-09-11 18:25 | 0 | 0 | 249.2017 | 17.717 | 26.2852 | 122.4877 | 17.073 | 6.542 | 19.7432 | -0.644 | 126.714 | 1 | 0.073 | 1
2011-09-11 18:30 | 0 | 0 | 253.6567 | 17.647 | 26.6615 | 123.5377 | 17.091 | 7.0781 | 19.5835 | -0.556 | 130.119 | 1 | 0.073 | 1
2011-09-11 18:35 | 0 | 0 | 258.7186 | 17.577 | 27.1145 | 124.3056 | 17.102 | 7.6774 | 19.4371 | -0.475 | 134.413 | 1 | 0.073 | 1
2011-09-11 18:40 | 0 | 0 | 263.4003 | 17.431 | 27.496 | 125.2003 | 17.109 | 8.0447 | 19.4513 | -0.322 | 138.2 | 1 | 0.073 | 1
2011-09-11 18:45 | 0 | 0 | 267.0466 | 17.331 | 27.7818 | 125.8156 | 17.106 | 8.4525 | 19.3293 | -0.225 | 141.231 | 1 | 0.073 | 1
2011-09-11 18:50 | 0 | 0 | 269.6097 | 17.289 | 28.0206 | 126.5987 | 17.106 | 8.9286 | 19.092 | -0.183 | 143.011 | 1 | 0.073 | 1
2011-09-11 18:55 | 0 | 0 | 272.8947 | 17.272 | 28.209 | 127.7797 | 17.108 | 9.197 | 19.012 | -0.164 | 145.115 | 1 | 0.073 | 1
2011-09-11 19:00 | 0 | 0 | 275.0592 | 17.26 | 28.3859 | 128.4122 | 17.108 | 9.5341 | 18.8518 | -0.152 | 146.647 | 1 | 0.073 | 1
2011-09-11 19:05 | 0 | 0 | 276.327 | 17.239 | 28.5862 | 129.37 | 17.098 | 9.6941 | 18.892 | -0.141 | 146.957 | 1 | 0.073 | 1
2011-09-11 19:10 | 0 | 0 | 276.8026 | 17.228 | 28.7121 | 130.7506 | 17.092 | 9.9665 | 18.7456 | -0.136 | 146.052 | 1 | 0.073 | 1
2011-09-11 19:15 | 0 | 0 | 276.1426 | 17.228 | 28.8558 | 131.5396 | 17.079 | 10.2792 | 18.5766 | -0.149 | 144.603 | 1 | 0.073 | 1
2011-09-11 19:20 | 0 | 0 | 272.1103 | 17.214 | 29.0688 | 132.2203 | 17.067 | 10.6155 | 18.4533 | -0.147 | 139.89 | 1 | 0.073 | 0
2011-09-11 19:25 | 0 | 0 | 271.6198 | 17.187 | 29.1051 | 133.0788 | 17.054 | 10.7024 | 18.4027 | -0.133 | 138.541 | 1 | 0.074 | 0
2011-09-11 19:30 | 0 | 0 | 270.6769 | 17.18 | 29.1356 | 133.8289 | 17.044 | 10.9026 | 18.2329 | -0.136 | 136.848 | 1 | 0.074 | 0
2011-09-11 19:35 | 0 | 0 | 269.5508 | 17.156 | 29.2716 | 134.7008 | 17.035 | 10.9203 | 18.3513 | -0.121 | 134.85 | 1 | 0.074 | 0
2011-09-11 19:40 | 0 | 0 | 266.9418 | 17.15 | 29.4371 | 135.1308 | 17.031 | 11.0584 | 18.3787 | -0.119 | 131.811 | 1 | 0.074 | 0
2011-09-11 19:45 | 0 | 0 | 264.381 | 17.12 | 29.5525 | 135.932 | 17.025 | 11.3424 | 18.21 | -0.095 | 128.449 | 1 | 0.074 | 0
2011-09-11 19:50 | 0 | 0 | 259.5012 | 17.104 | 29.6152 | 136.6352 | 17.021 | 11.4276 | 18.1876 | -0.083 | 122.866 | 1 | 0.074 | 0
2011-09-11 19:55 | 0 | 0 | 255.5265 | 17.109 | 29.7136 | 137.3515 | 17.019 | 11.5123 | 18.2013 | -0.09 | 118.175 | 1 | 0.074 | 0
2011-09-11 20:00 | 0 | 0 | 251.4675 | 17.151 | 29.7678 | 138.0115 | 17.012 | 11.8669 | 17.9009 | -0.139 | 113.456 | 1 | 0.074 | 0
2011-09-11 20:05 | 0 | 0 | 248.4194 | 17.169 | 29.814 | 138.5974 | 17.009 | 12.106 | 17.708 | -0.16 | 109.822 | 1 | 0.074 | 0
2011-09-11 20:10 | 0 | 0 | 244.7862 | 17.174 | 29.8783 | 139.2682 | 17.001 | 12.2931 | 17.5852 | -0.173 | 105.518 | 1 | 0.076 | 0
2011-09-11 20:15 | 0 | 0 | 240.2091 | 17.21 | 29.8857 | 139.7991 | 16.995 | 12.2102 | 17.6755 | -0.215 | 100.41 | 1 | 0.076 | 0
2011-09-11 20:20 | 0 | 0 | 234.2637 | 17.195 | 29.9733 | 140.2977 | 17 | 12.1395 | 17.8339 | -0.195 | 93.966 | 1 | 0.076 | 0
2011-09-11 20:25 | 0 | 0 | 228.814 | 17.207 | 30.041 | 140.913 | 17 | 12.278 | 17.7629 | -0.207 | 87.901 | 1 | 0.076 | 0
2011-09-11 20:30 | 0 | 0 | 223.6199 | 17.234 | 30.0804 | 141.3459 | 17.003 | 12.4544 | 17.626 | -0.231 | 82.274 | 1 | 0.076 | 0
2011-09-11 20:35 | 0 | 0 | 219.802 | 17.248 | 30.121 | 141.861 | 17.005 | 12.5541 | 17.5669 | -0.243 | 77.941 | 1 | 0.076 | 0
2011-09-11 20:40 | 0 | 0 | 214.9771 | 17.244 | 30.1495 | 142.4551 | 17.011 | 12.6295 | 17.52 | -0.233 | 72.522 | 1 | 0.076 | 0
2011-09-11 20:45 | 0 | 0 | 210.2828 | 17.22 | 30.2269 | 142.7908 | 17.014 | 12.5514 | 17.6756 | -0.206 | 67.492 | 1 | 0.076 | 0
2011-09-11 20:50 | 0 | 0 | 204.3044 | 17.229 | 30.2968 | 143.3894 | 17.01 | 12.6298 | 17.667 | -0.219 | 60.915 | 1 | 0.076 | 0
2011-09-11 20:55 | 0 | 0 | 198.2594 | 17.239 | 30.3063 | 143.6194 | 17.013 | 12.4745 | 17.8318 | -0.226 | 54.64 | 1 | 0.077 | 0
2011-09-11 21:00 | 0 | 0 | 191.6001 | 17.253 | 30.3298 | 144.0431 | 17.008 | 12.5918 | 17.738 | -0.245 | 47.557 | 1 | 0.077 | 0
2011-09-11 21:05 | 0 | 0 | 185.2198 | 17.267 | 30.3193 | 144.3738 | 17.01 | 12.5989 | 17.7204 | -0.257 | 40.846 | 1 | 0.077 | 0
2011-09-11 21:10 | 0 | 0 | 178.4811 | 17.277 | 30.2694 | 144.7891 | 17.018 | 12.5501 | 17.7192 | -0.259 | 33.692 | 1 | 0.077 | 0
2011-09-11 21:15 | 0 | 0 | 171.3398 | 17.28 | 30.1821 | 145.1488 | 17.016 | 12.3656 | 17.8165 | -0.264 | 26.191 | 1 | 0.077 | 0
2011-09-11 21:20 | 0 | 0 | 163.9119 | 17.234 | 27.529 | 145.5369 | 17.014 | 11.5827 | 15.9463 | -0.22 | 18.375 | 1 | 0.077 | 0
2011-09-11 21:25 | 0 | 0 | 157.0546 | 17.041 | 21.4316 | 146.0036 | 17.008 | 11.2708 | 10.1608 | -0.033 | 11.051 | 1 | 0.076 | 0
2011-09-11 21:30 | 5.7 | 1 | 149.6615 | 16.833 | 20.3715 | 146.6515 | 17.001 | 11.2116 | 9.1599 | 0.168 | 3.01 | 1 | 0.076 | 0
2011-09-11 21:35 | 16.1 | 1 | 143.5432 | 16.862 | 22.1432 | 144.9222 | 16.996 | 12.6573 | 9.4859 | 0.134 | -1.379 | 1 | 0.076 | 0
2011-09-11 21:40 | 22.3 | 1 | 139.5682 | 16.866 | 18.8371 | 141.2862 | 17 | 11.3494 | 7.4877 | 0.134 | -1.718 | 1 | 0.077 | 0
2011-09-11 21:45 | 24.65 | 1 | 135.6438 | 16.648 | 17.4348 | 137.3548 | 17.014 | 11.5444 | 5.8904 | 0.366 | -1.711 | 1 | 0.077 | 0
2011-09-11 21:50 | 23.8 | 1 | 131.3649 | 16.656 | 13.3107 | 133.6059 | 16.894 | 2.602 | 10.7087 | 0.238 | -2.241 | 1 | 0.077 | 0
2011-09-11 21:55 | 23.8 | 1 | 127.283 | 16.663 | 9.1322 | 129.819 | 16.824 | 1.6301 | 7.5021 | 0.161 | -2.536 | 1 | 0.077 | 0
2011-09-11 22:00 | 20.7 | 1 | 124.2154 | 16.715 | 6.8935 | 126.2514 | 16.779 | 1.6846 | 5.2089 | 0.064 | -2.036 | 1 | 0.077 | 0
2011-09-11 22:05 | 19.9 | 1 | 121.3323 | 16.713 | 6.2202 | 123.3143 | 16.731 | 1.713 | 4.5072 | 0.018 | -1.982 | 1 | 0.077 | 0
2011-09-11 22:10 | 17.6 | 1 | 118.8354 | 16.701 | 5.1512 | 120.5674 | 16.686 | 1.8077 | 3.3435 | -0.015 | -1.732 | 1 | 0.077 | 0
2011-09-11 22:15 | 15.35 | 1 | 116.1944 | 16.673 | 5.1979 | 117.9304 | 16.636 | 1.9365 | 3.2614 | -0.037 | -1.736 | 1 | 0.077 | 0
2011-09-11 22:20 | 13.1 | 1 | 114.453 | 16.616 | 4.9108 | 115.883 | 16.599 | 1.7252 | 3.1856 | -0.017 | -1.43 | 1 | 0.077 | 0
2011-09-11 22:25 | 10.85 | 1 | 112.7114 | 16.596 | 4.2009 | 113.9494 | 16.571 | 2.2016 | 1.9993 | -0.025 | -1.238 | 1 | 0.077 | 0
2011-09-11 22:30 | 10.1 | 1 | 111.0608 | 16.565 | 4.0556 | 112.1348 | 16.545 | 1.6347 | 2.421 | -0.02 | -1.074 | 1 | 0.077 | 0
2011-09-11 22:35 | 8.6 | 1 | 109.5768 | 16.527 | 3.883 | 110.6958 | 16.522 | 1.7218 | 2.1612 | -0.005 | -1.119 | 1 | 0.077 | 0
2011-09-11 22:40 | 7.2 | 1 | 108.2114 | 16.49 | 3.4863 | 109.0574 | 16.483 | 1.5182 | 1.9681 | -0.007 | -0.846 | 1 | 0.078 | 0
2011-09-11 22:45 | 7.2 | 1 | 106.8536 | 16.461 | 3.4328 | 107.5016 | 16.427 | 1.4807 | 1.9521 | -0.034 | -0.648 | 1 | 0.078 | 0
2011-09-11 22:50 | 5.7 | 1 | 105.9592 | 16.429 | 3.1705 | 106.5612 | 16.389 | 1.5151 | 1.6555 | -0.04 | -0.602 | 1 | 0.078 | 0
2011-09-11 22:55 | 5.7 | 1 | 105.1518 | 16.396 | 3.0134 | 105.5798 | 16.357 | 1.3713 | 1.6421 | -0.039 | -0.428 | 1 | 0.078 | 0
2011-09-11 23:00 | 5.7 | 1 | 104.0517 | 16.367 | 2.746 | 104.6147 | 16.326 | 1.392 | 1.3539 | -0.041 | -0.563 | 1 | 0.078 | 0
2011-09-11 23:05 | 5 | 1 | 103.0615 | 16.338 | 2.5897 | 103.6785 | 16.294 | 1.1704 | 1.4193 | -0.044 | -0.617 | 1 | 0.078 | 0
2011-09-11 23:10 | 4.3 | 1 | 102.3506 | 16.31 | 2.3792 | 102.9776 | 16.269 | 1.0801 | 1.2991 | -0.041 | -0.627 | 1 | 0.078 | 0
2011-09-11 23:15 | 4.3 | 1 | 102.0929 | 16.285 | 2.2104 | 102.3709 | 16.247 | 1.016 | 1.1944 | -0.038 | -0.278 | 1 | 0.078 | 0
2011-09-11 23:20 | 4.3 | 1 | 101.4364 | 16.259 | 2.0964 | 101.7784 | 16.226 | 0.96483 | 1.1316 | -0.033 | -0.342 | 1 | 0.078 | 0
2011-09-11 23:25 | 3.55 | 1 | 100.9383 | 16.234 | 2.1181 | 101.4513 | 16.204 | 0.9074 | 1.2107 | -0.03 | -0.513 | 1 | 0.077 | 0
2011-09-11 23:30 | 4.3 | 1 | 100.5819 | 16.211 | 1.8424 | 101.0419 | 16.185 | 0.81808 | 1.0243 | -0.026 | -0.46 | 1 | 0.077 | 0
2011-09-11 23:35 | 2.8 | 1 | 100.2287 | 16.188 | 1.7092 | 100.5097 | 16.163 | 0.77384 | 0.93539 | -0.025 | -0.281 | 1 | 0.077 | 0
2011-09-11 23:40 | 2.8 | 1 | 99.9933 | 16.169 | 1.7435 | 100.3793 | 16.149 | 0.74863 | 0.9949 | -0.02 | -0.386 | 1 | 0.078 | 0
2011-09-11 23:45 | 2.8 | 1 | 99.5602 | 16.152 | 1.5306 | 100.0622 | 16.131 | 0.71082 | 0.81977 | -0.021 | -0.502 | 1 | 0.078 | 0
2011-09-11 23:50 | 2.8 | 1 | 99.3883 | 16.131 | 1.4981 | 99.8483 | 16.113 | 0.6921 | 0.80605 | -0.018 | -0.46 | 1 | 0.078 | 0
2011-09-11 23:55 | 2.8 | 1 | 99.0639 | 16.112 | 1.3796 | 99.5399 | 16.096 | 0.66072 | 0.71884 | -0.016 | -0.476 | 1 | 0.078 | 0
2011-09-12 | 2.8 | 1 | 98.8054 | 16.094 | 1.2944 | 99.4234 | 16.081 | 0.64199 | 0.6524 | -0.013 | -0.618 | 1 | 0.078 | 0
2011-09-12 00:05 | 2.8 | 1 | 98.8436 | 16.076 | 1.2555 | 99.1316 | 16.066 | 0.62959 | 0.62588 | -0.01 | -0.288 | 1 | 0.078 | 0
2011-09-12 00:10 | 2.8 | 1 | 98.8447 | 16.061 | 1.2362 | 99.0977 | 16.053 | 0.62348 | 0.61273 | -0.008 | -0.253 | 1 | 0.079 | 0
2011-09-12 00:15 | 2.1 | 1 | 98.767 | 16.043 | 1.1974 | 99.02 | 16.038 | 0.61109 | 0.58627 | -0.005 | -0.253 | 1 | 0.079 | 0
2011-09-12 00:20 | 1.4 | 1 | 98.4265 | 16.028 | 1.1454 | 98.9405 | 16.025 | 0.60498 | 0.54039 | -0.003 | -0.514 | 1 | 0.079 | 0
2011-09-12 00:25 | 1.4 | 1 | 98.4151 | 16.013 | 1.1066 | 98.7921 | 16.014 | 0.60514 | 0.50141 | 0.001 | -0.377 | 1 | 0.079 | 0
2011-09-12 00:30 | 1.4 | 1 | 98.2677 | 15.998 | 1.107 | 98.6247 | 16 | 0.59904 | 0.50792 | 0.002 | -0.357 | 1 | 0.079 | 0
2011-09-12 00:35 | 2.1 | 1 | 98.0999 | 15.984 | 1.1597 | 98.5019 | 15.99 | 0.59288 | 0.56684 | 0.006 | -0.402 | 1 | 0.079 | 0
2011-09-12 00:40 | 1.4 | 1 | 98.1794 | 15.974 | 1.1535 | 98.3314 | 15.98 | 0.58042 | 0.57303 | 0.006 | -0.152 | 1 | 0.079 | 0
2011-09-12 00:45 | 1.4 | 1 | 98.1429 | 15.961 | 1.0622 | 98.3976 | 15.97 | 0.58056 | 0.48167 | 0.009 | -0.2547 | 1 | 0.079 | 0
2011-09-12 00:50 | 2.8 | 1 | 97.7771 | 15.951 | 1.069 | 98.2855 | 15.962 | 0.57438 | 0.49465 | 0.011 | -0.5084 | 1 | 0.079 | 0
2011-09-12 00:55 | 1.4 | 1 | 97.8979 | 15.944 | 1.0954 | 98.6735 | 15.954 | 0.57449 | 0.52086 | 0.01 | -0.7756 | 1 | 0.08 | 0
2011-09-12 01:00 | 1.4 | 1 | 97.7838 | 15.936 | 1.0238 | 98.1239 | 15.948 | 0.56828 | 0.45549 | 0.012 | -0.3401 | 1 | 0.08 | 0
2011-09-12 01:05 | 2.1 | 1 | 97.7329 | 15.929 | 1.0892 | 98.0202 | 15.943 | 0.56835 | 0.52087 | 0.014 | -0.2873 | 1 | 0.08 | 0
2011-09-12 01:10 | 1.4 | 1 | 97.8079 | 15.922 | 1.0111 | 97.9382 | 15.938 | 0.56212 | 0.44897 | 0.016 | -0.1303 | 1 | 0.081 | 0
2011-09-12 01:15 | 2.1 | 1 | 97.7854 | 15.917 | 0.9592 | 98.2525 | 15.931 | 0.55593 | 0.40327 | 0.014 | -0.4671 | 1 | 0.081 | 0
2011-09-12 01:20 | 1.4 | 1 | 97.5063 | 15.913 | 0.9593 | 97.8077 | 15.926 | 0.54971 | 0.40959 | 0.013 | -0.3014 | 1 | 0.081 | 0
2011-09-12 01:25 | 1.4 | 1 | 97.6974 | 15.906 | 1.005 | 97.7894 | 15.923 | 0.54975 | 0.45523 | 0.017 | -0.092 | 1 | 0.084 | 0
2011-09-12 01:30 | 1.4 | 1 | 97.3763 | 15.901 | 0.99208 | 97.7894 | 15.923 | 0.54346 | 0.44862 | 0.022 | -0.4131 | 1 | 0.084 | 0
2011-09-12 01:35 | 1.4 | 1 | 97.3285 | 15.9 | 0.94662 | 97.5557 | 15.919 | 0.53723 | 0.40939 | 0.019 | -0.2272 | 1 | 0.084 | 0
2011-09-12 01:40 | 1.4 | 1 | 97.4911 | 15.896 | 0.9597 | 97.8431 | 15.917 | 0.53098 | 0.42872 | 0.021 | -0.352 | 1 | 0.086 | 0
2011-09-12 01:45 | 1.4 | 1 | 97.6716 | 15.895 | 0.94025 | 97.8454 | 15.912 | 0.53105 | 0.4092 | 0.017 | -0.1738 | 1 | 0.086 | 0
2011-09-12 01:50 | 1.4 | 1 | 97.4953 | 15.894 | 0.82395 | 97.6431 | 15.909 | 0.53108 | 0.29287 | 0.015 | -0.1478 | 1 | 0.086 | 0
2011-09-12 01:55 | 1.4 | 1 | 97.618 | 15.888 | 0.95339 | 97.8873 | 15.906 | 0.52485 | 0.42855 | 0.018 | -0.2693 | 1 | 0.088 | 0
2011-09-12 02:00 | 1.4 | 1 | 97.2895 | 15.885 | 0.92103 | 97.7878 | 15.903 | 0.52489 | 0.39614 | 0.018 | -0.4983 | 1 | 0.088 | 0
2011-09-12 02:05 | 1.4 | 1 | 96.9582 | 15.88 | 0.95358 | 97.6918 | 15.898 | 0.51868 | 0.4349 | 0.018 | -0.7336 | 1 | 0.088 | 0
2011-09-12 02:10 | 2.8 | 1 | 97.285 | 15.878 | 0.96013 | 97.6491 | 15.898 | 0.51868 | 0.44145 | 0.02 | -0.3641 | 1 | 0.091 | 0
2011-09-12 02:15 | 1.4 | 1 | 97.2303 | 15.872 | 0.94078 | 97.7159 | 15.894 | 0.51873 | 0.42206 | 0.022 | -0.4856 | 1 | 0.091 | 0
2011-09-12 02:20 | 1.4 | 1 | 97.2731 | 15.87 | 0.89546 | 97.6535 | 15.89 | 0.51878 | 0.37668 | 0.02 | -0.3804 | 1 | 0.091 | 0
2011-09-12 02:25 | 1.4 | 1 | 97.558 | 15.865 | 0.90204 | 97.6671 | 15.884 | 0.51885 | 0.38319 | 0.019 | -0.1091 | 1 | 0.094 | 0
2011-09-12 02:30 | 1.4 | 1 | 97.3354 | 15.86 | 0.94106 | 97.724 | 15.879 | 0.51265 | 0.42842 | 0.019 | -0.3886 | 1 | 0.094 | 0
2011-09-12 02:35 | 2.1 | 1 | 97.2607 | 15.854 | 0.90877 | 97.6738 | 15.873 | 0.51272 | 0.39605 | 0.019 | -0.4131 | 1 | 0.094 | 0
2011-09-12 02:40 | 2.8 | 1 | 97.2559 | 15.851 | 0.9218 | 97.8157 | 15.867 | 0.5128 | 0.40901 | 0.016 | -0.5598 | 1 | 0.097 | 0
2011-09-12 02:45 | 1.4 | 1 | 97.1774 | 15.847 | 0.82491 | 97.508 | 15.859 | 0.5129 | 0.31201 | 0.012 | -0.3306 | 1 | 0.097 | 0
2011-09-12 02:50 | 1.4 | 1 | 97.451 | 15.838 | 0.83154 | 97.7606 | 15.854 | 0.50669 | 0.32485 | 0.016 | -0.3096 | 1 | 0.097 | 0
2011-09-12 02:55 | 1.4 | 1 | 97.3506 | 15.83 | 0.83815 | 97.4566 | 15.845 | 0.51307 | 0.32508 | 0.015 | -0.106 | 1 | 0.099 | 0
2011-09-12 03:00 | 1.4 | 1 | 97.0831 | 15.825 | 0.94837 | 97.6037 | 15.839 | 0.50687 | 0.4415 | 0.014 | -0.5206 | 1 | 0.099 | 0
2011-09-12 03:05 | 1.4 | 1 | 97.3877 | 15.816 | 0.9681 | 97.5008 | 15.83 | 0.50698 | 0.46112 | 0.014 | -0.1131 | 1 | 0.099 | 0
2011-09-12 03:10 | 1.4 | 1 | 97.1847 | 15.805 | 0.92285 | 97.5885 | 15.821 | 0.5071 | 0.41575 | 0.016 | -0.4038 | 1 | 0.102 | 0
2011-09-12 03:15 | 1.4 | 1 | 97.2199 | 15.791 | 0.90369 | 97.6068 | 15.811 | 0.50094 | 0.40275 | 0.02 | -0.3869 | 1 | 0.102 | 0
2011-09-12 03:20 | 1.4 | 1 | 97.4629 | 15.781 | 0.94941 | 97.7506 | 15.8 | 0.50108 | 0.44833 | 0.019 | -0.2877 | 1 | 0.102 | 0
2011-09-12 03:25 | 1.4 | 1 | 97.2497 | 15.773 | 0.90409 | 97.5411 | 15.79 | 0.5012 | 0.40289 | 0.017 | -0.2914 | 1 | 0.104 | 0
2011-09-12 03:30 | 2.8 | 1 | 97.4128 | 15.762 | 0.91083 | 97.4689 | 15.781 | 0.50131 | 0.40952 | 0.019 | -0.0561 | 1 | 0.104 | 0
2011-09-12 03:35 | 1.4 | 1 | 97.2067 | 15.752 | 0.91106 | 97.5169 | 15.769 | 0.49518 | 0.41588 | 0.017 | -0.3102 | 1 | 0.104 | 0
2011-09-12 03:40 | 1.4 | 1 | 97.2204 | 15.741 | 0.80769 | 97.5021 | 15.758 | 0.49532 | 0.31238 | 0.017 | -0.2817 | 1 | 0.106 | 0
2011-09-12 03:45 | 1.4 | 1 | 97.3707 | 15.732 | 0.81433 | 97.5357 | 15.745 | 0.49547 | 0.31886 | 0.013 | -0.165 | 1 | 0.106 | 0
2011-09-12 03:50 | 1.4 | 1 | 97.2041 | 15.721 | 0.76941 | 97.4331 | 15.733 | 0.49562 | 0.2738 | 0.012 | -0.229 | 1 | 0.106 | 0
2011-09-12 03:55 | 1.4 | 1 | 97.3978 | 15.711 | 0.76317 | 97.5134 | 15.723 | 0.49574 | 0.26743 | 0.012 | -0.1156 | 1 | 0.107 | 0
2011-09-12 04:00 | 1.4 | 1 | 97.0846 | 15.694 | 0.74418 | 97.3834 | 15.708 | 0.49592 | 0.24826 | 0.014 | -0.2988 | 1 | 0.107 | 0
2011-09-12 04:05 | 2.1 | 1 | 97.135 | 15.683 | 0.75725 | 97.282 | 15.691 | 0.49613 | 0.26113 | 0.008 | -0.147 | 1 | 0.107 | 0
2011-09-12 04:10 | 1.4 | 1 | 97.2306 | 15.67 | 0.72534 | 97.3101 | 15.677 | 0.4963 | 0.22904 | 0.007 | -0.0795 | 1 | 0.11 | 0
2011-09-12 04:15 | 1.4 | 1 | 96.9941 | 15.655 | 0.75778 | 97.165 | 15.665 | 0.49015 | 0.26762 | 0.01 | -0.1709 | 1 | 0.11 | 0
2011-09-12 04:20 | 1.4 | 1 | 97.2254 | 15.644 | 0.77733 | 97.5308 | 15.652 | 0.49031 | 0.28702 | 0.008 | -0.3054 | 1 | 0.11 | 0
2011-09-12 04:25 | 1.4 | 1 | 96.8751 | 15.626 | 0.75832 | 97.4102 | 15.636 | 0.4905 | 0.26782 | 0.01 | -0.5351 | 1 | 0.11 | 0
2011-09-12 04:30 | 1.4 | 1 | 96.727 | 15.614 | 0.71991 | 97.0104 | 15.622 | 0.49067 | 0.22924 | 0.008 | -0.2834 | 1 | 0.11 | 0
2011-09-12 04:35 | 1.4 | 1 | 96.833 | 15.6 | 0.72659 | 97.4947 | 15.607 | 0.49085 | 0.23574 | 0.007 | -0.6617 | 1 | 0.11 | 0
2011-09-12 04:40 | 0 | 0 | 97.0149 | 15.585 | 0.73974 | 97.2933 | 15.592 | 0.48474 | 0.25501 | 0.007 | -0.2784 | 1 | 0.112 | 0
2011-09-12 04:45 | 0 | 0 | 102.6909 | 15.57 | 0.75292 | 99.3219 | 15.577 | 0.48491 | 0.268 | 0.007 | 3.369 | 1 | 0.112 | 0
2011-09-12 04:50 | 0 | 0 | 112.4371 | 15.541 | 0.83766 | 101.6931 | 15.568 | 0.48502 | 0.35264 | 0.027 | 10.744 | 1 | 0.112 | 0
2011-09-12 04:55 | 0 | 0 | 126.7833 | 15.545 | 0.9288 | 103.4923 | 15.565 | 0.49136 | 0.43745 | 0.02 | 23.291 | 1 | 0.111 | 0
2011-09-12 05:00 | 0 | 0 | 139.4343 | 15.539 | 1.001 | 105.6323 | 15.566 | 0.62459 | 0.37642 | 0.027 | 33.802 | 1 | 0.111 | 0
2011-09-12 05:05 | 0 | 0 | 153.1838 | 15.343 | 1.2651 | 107.2388 | 15.565 | 0.50397 | 0.76116 | 0.222 | 45.945 | 1 | 0.111 | 0
2011-09-12 05:10 | 0 | 0 | 166.7927 | 15.045 | 1.6144 | 108.4177 | 15.56 | 0.49142 | 1.123 | 0.515 | 58.375 | 1 | 0.11 | 0
2011-09-12 05:15 | 0 | 0 | 178.9605 | 14.883 | 10.3893 | 109.6265 | 15.552 | 0.48521 | 9.9041 | 0.669 | 69.334 | 1 | 0.11 | 0
2011-09-12 05:20 | 0 | 0 | 189.825 | 14.997 | 16.5115 | 110.599 | 15.541 | 0.48534 | 16.0262 | 0.544 | 79.226 | 1 | 0.11 | 0
2011-09-12 05:25 | 0 | 0 | 200.1837 | 15.122 | 18.5428 | 111.9467 | 15.527 | 0.52341 | 18.0193 | 0.405 | 88.237 | 1 | 0.112 | 0
2011-09-12 05:30 | 0 | 0 | 209.7098 | 15.201 | 20.0444 | 113.1798 | 15.509 | 0.50466 | 19.5397 | 0.308 | 96.53 | 1 | 0.112 | 0
2011-09-12 05:35 | 0 | 0 | 217.8401 | 15.274 | 20.9371 | 114.1681 | 15.493 | 0.60654 | 20.3306 | 0.219 | 103.672 | 1 | 0.112 | 0
2011-09-12 05:40 | 0 | 0 | 226.2934 | 15.332 | 21.7716 | 115.5084 | 15.492 | 0.52386 | 21.2477 | 0.16 | 110.785 | 1 | 0.113 | 0
2011-09-12 05:45 | 0 | 0 | 233.6212 | 15.336 | 22.519 | 116.3242 | 15.482 | 0.55573 | 21.9633 | 0.146 | 117.297 | 1 | 0.113 | 0
2011-09-12 05:50 | 0 | 0 | 241.7876 | 15.354 | 23.0813 | 116.9416 | 15.45 | 0.63279 | 22.4485 | 0.096 | 124.846 | 1 | 0.113 | 0
2011-09-12 05:55 | 0 | 0 | 247.9963 | 15.363 | 23.8047 | 118.0033 | 15.442 | 2.3754 | 21.4293 | 0.079 | 129.993 | 1 | 0.111 | 0
2011-09-12 06:00 | 0 | 0 | 253.6298 | 15.376 | 24.4505 | 119.0568 | 15.445 | 3.3776 | 21.0728 | 0.069 | 134.573 | 1 | 0.111 | 0
2011-09-12 06:05 | 0 | 0 | 258.8075 | 15.391 | 24.7514 | 119.8515 | 15.442 | 4.1634 | 20.588 | 0.051 | 138.956 | 1 | 0.111 | 0
2011-09-12 06:10 | 0 | 0 | 264.8336 | 15.417 | 25.2184 | 120.7516 | 15.44 | 4.6524 | 20.566 | 0.023 | 144.082 | 1 | 0.11 | 0
2011-09-12 06:15 | 0 | 0 | 270.0196 | 15.461 | 25.5704 | 121.8136 | 15.437 | 5.2345 | 20.3359 | -0.024 | 148.206 | 1 | 0.11 | 0
2011-09-12 06:20 | 0 | 0 | 274.8542 | 15.491 | 25.9662 | 122.7362 | 15.433 | 5.621 | 20.3452 | -0.058 | 152.118 | 1 | 0.11 | 0
2011-09-12 06:25 | 0 | 0 | 277.5388 | 15.508 | 26.2928 | 123.7748 | 15.432 | 5.9868 | 20.306 | -0.076 | 153.764 | 1 | 0.107 | 1
2011-09-12 06:30 | 0 | 0 | 280.432 | 15.519 | 26.5196 | 124.402 | 15.425 | 6.2728 | 20.2468 | -0.094 | 156.03 | 1 | 0.107 | 1
2011-09-12 06:35 | 0 | 0 | 283.9377 | 15.517 | 26.7119 | 125.8897 | 15.422 | 6.5065 | 20.2054 | -0.095 | 158.048 | 1 | 0.107 | 1
2011-09-12 06:40 | 0 | 0 | 286.545 | 15.519 | 26.8409 | 126.04 | 15.421 | 7.1804 | 19.6606 | -0.098 | 160.505 | 1 | 0.107 | 1
2011-09-12 06:45 | 0 | 0 | 289.0816 | 15.521 | 26.9352 | 127.0486 | 15.414 | 7.6925 | 19.2427 | -0.107 | 162.033 | 1 | 0.107 | 1
2011-09-12 06:50 | 0 | 0 | 290.1284 | 15.52 | 27.1881 | 128.0054 | 15.407 | 7.9313 | 19.2568 | -0.113 | 162.123 | 1 | 0.107 | 1
2011-09-12 06:55 | 0 | 0 | 291.7773 | 15.522 | 27.4219 | 128.8263 | 15.401 | 8.5482 | 18.8737 | -0.121 | 162.951 | 1 | 0.107 | 1
2011-09-12 07:00 | 0 | 0 | 294.3289 | 15.524 | 27.4902 | 128.9629 | 15.4 | 8.9819 | 18.5084 | -0.124 | 165.366 | 1 | 0.107 | 1
2011-09-12 07:05 | 0 | 0 | 295.4536 | 15.526 | 27.576 | 130.3166 | 15.397 | 9.3245 | 18.2516 | -0.129 | 165.137 | 1 | 0.107 | 1
2011-09-12 07:10 | 0 | 0 | 294.1472 | 15.53 | 27.8874 | 130.7122 | 15.397 | 9.6441 | 18.2433 | -0.133 | 163.435 | 1 | 0.106 | 1
2011-09-12 07:15 | 0 | 0 | 294.6163 | 15.525 | 28.0831 | 131.6023 | 15.394 | 9.8558 | 18.2273 | -0.131 | 163.014 | 1 | 0.106 | 1
2011-09-12 07:20 | 0 | 0 | 291.9694 | 15.522 | 28.2514 | 132.3754 | 15.394 | 10.0046 | 18.2468 | -0.128 | 159.594 | 1 | 0.106 | 1
2011-09-12 07:25 | 0 | 0 | 290.5786 | 15.523 | 28.3295 | 132.7066 | 15.392 | 10.3347 | 17.9948 | -0.131 | 157.872 | 1 | 0.106 | 1
2011-09-12 07:30 | 0 | 0 | 289.3246 | 15.525 | 28.4856 | 133.7816 | 15.393 | 10.4445 | 18.0411 | -0.132 | 155.543 | 1 | 0.106 | 1
2011-09-12 07:35 | 0 | 0 | 286.1259 | 15.528 | 28.5973 | 134.5059 | 15.393 | 10.4524 | 18.145 | -0.135 | 151.62 | 1 | 0.106 | 1
2011-09-12 07:40 | 0 | 0 | 283.4694 | 15.529 | 28.6843 | 135.2484 | 15.39 | 10.4846 | 18.1996 | -0.139 | 148.221 | 1 | 0.104 | 1
2011-09-12 07:45 | 0 | 0 | 278.8231 | 15.524 | 28.7931 | 135.9231 | 15.386 | 11.2596 | 17.5335 | -0.138 | 142.9 | 1 | 0.104 | 1
2011-09-12 07:50 | 0 | 0 | 274.4453 | 15.517 | 28.807 | 136.1803 | 15.376 | 11.2783 | 17.5287 | -0.141 | 138.265 | 1 | 0.104 | 1
2011-09-12 07:55 | 0 | 0 | 269.3709 | 15.511 | 28.9518 | 136.6569 | 15.358 | 11.2042 | 17.7477 | -0.153 | 132.714 | 1 | 0.103 | 1
2011-09-12 08:00 | 0 | 0 | 264.595 | 15.498 | 28.935 | 137.476 | 15.35 | 11.6352 | 17.2998 | -0.148 | 127.119 | 1 | 0.103 | 1
2011-09-12 08:05 | 0 | 0 | 260.5748 | 15.491 | 28.9138 | 138.2248 | 15.349 | 11.994 | 16.9198 | -0.142 | 122.35 | 1 | 0.103 | 1
2011-09-12 08:10 | 0 | 0 | 255.8482 | 15.479 | 28.905 | 139.1532 | 15.348 | 12.0901 | 16.8149 | -0.131 | 116.695 | 1 | 0.103 | 1
2011-09-12 08:15 | 0 | 0 | 251.0979 | 15.469 | 28.8509 | 139.2989 | 15.348 | 12.146 | 16.7049 | -0.121 | 111.799 | 1 | 0.103 | 1
2011-09-12 08:20 | 0 | 0 | 245.7748 | 15.459 | 28.8143 | 140.1858 | 15.346 | 12.0668 | 16.7475 | -0.113 | 105.589 | 1 | 0.103 | 1
2011-09-12 08:25 | 0 | 0 | 239.8053 | 15.442 | 28.7037 | 140.7903 | 15.344 | 12.6435 | 16.0602 | -0.098 | 99.015 | 1 | 0.101 | 1
2011-09-12 08:30 | 0 | 0 | 234.4482 | 15.416 | 28.3363 | 140.8622 | 15.342 | 12.3397 | 15.9965 | -0.074 | 93.586 | 1 | 0.101 | 1
2011-09-12 08:35 | 0 | 0 | 228.2295 | 15.401 | 27.8999 | 141.7115 | 15.336 | 12.2856 | 15.6143 | -0.065 | 86.518 | 1 | 0.101 | 1
2011-09-12 08:40 | 0 | 0 | 221.7796 | 15.387 | 27.3935 | 142.1166 | 15.334 | 12.0704 | 15.3231 | -0.053 | 79.663 | 1 | 0.099 | 1
2011-09-12 08:45 | 0 | 0 | 214.4779 | 15.369 | 26.9432 | 142.6719 | 15.324 | 12.0735 | 14.8697 | -0.045 | 71.806 | 1 | 0.099 | 1
2011-09-12 08:50 | 0 | 0 | 207.8541 | 15.352 | 26.4057 | 143.0431 | 15.32 | 12.1546 | 14.2511 | -0.032 | 64.811 | 1 | 0.099 | 1
2011-09-12 08:55 | 0 | 0 | 201.8548 | 15.349 | 25.9816 | 143.6308 | 15.315 | 12.1881 | 13.7935 | -0.034 | 58.224 | 1 | 0.098 | 1
2011-09-12 09:00 | 0 | 0 | 195.3385 | 15.361 | 25.5486 | 144.2165 | 15.31 | 11.8382 | 13.7104 | -0.051 | 51.122 | 1 | 0.098 | 1
2011-09-12 09:05 | 0 | 0 | 188.5365 | 15.355 | 24.7827 | 144.5775 | 15.311 | 12.1654 | 12.6173 | -0.044 | 43.959 | 1 | 0.098 | 1
2011-09-12 09:10 | 0 | 0 | 181.6896 | 15.372 | 24.1344 | 144.9756 | 15.306 | 12.1829 | 11.9515 | -0.066 | 36.714 | 1 | 0.097 | 1
2011-09-12 09:15 | 0 | 0 | 175.3553 | 15.405 | 23.6078 | 145.4433 | 15.305 | 11.9994 | 11.6085 | -0.1 | 29.912 | 1 | 0.097 | 1
2011-09-12 09:20 | 0 | 0 | 167.4883 | 15.433 | 23.206 | 145.7683 | 15.301 | 11.4984 | 11.7076 | -0.132 | 21.72 | 1 | 0.097 | 1
2011-09-12 09:25 | 0 | 0 | 159.9307 | 15.477 | 22.8645 | 146.3457 | 15.302 | 11.4742 | 11.3903 | -0.175 | 13.585 | 1 | 0.097 | 1
2011-09-12 09:30 | 2.8 | 1 | 152.1187 | 15.53 | 22.5447 | 146.6377 | 15.304 | 11.6169 | 10.9278 | -0.226 | 5.481 | 1 | 0.097 | 1
2011-09-12 09:35 | 17.65 | 1 | 144.4678 | 15.59 | 22.1629 | 145.5998 | 15.311 | 13.2414 | 8.9215 | -0.279 | -1.132 | 1 | 0.097 | 1
2011-09-12 09:40 | 25.5 | 1 | 139.2226 | 15.61 | 20.5584 | 140.9726 | 15.341 | 11.8848 | 8.6736 | -0.269 | -1.75 | 1 | 0.097 | 1
2011-09-12 09:45 | 25.5 | 1 | 135.2098 | 15.624 | 16.5625 | 137.3658 | 15.354 | 11.6261 | 4.9364 | -0.27 | -2.156 | 1 | 0.097 | 1
2011-09-12 09:50 | 25.5 | 1 | 130.7632 | 15.647 | 12.1658 | 133.0012 | 15.192 | 1.8966 | 10.2692 | -0.455 | -2.238 | 1 | 0.097 | 1
2011-09-12 09:55 | 25.5 | 1 | 126.9895 | 15.574 | 12.22 | 129.1485 | 15.125 | 1.5157 | 10.7043 | -0.449 | -2.159 | 1 | 0.094 | 1
2011-09-12 10:00 | 22.3 | 1 | 123.8982 | 15.411 | 5.9675 | 125.4592 | 15.102 | 1.8043 | 4.1632 | -0.309 | -1.561 | 1 | 0.094 | 1
2011-09-12 10:05 | 20.7 | 1 | 120.9891 | 15.233 | 5.1204 | 122.2551 | 15.091 | 1.8117 | 3.3087 | -0.142 | -1.266 | 1 | 0.094 | 1
2011-09-12 10:10 | 17.6 | 1 | 118.3143 | 15.184 | 5.2606 | 119.8143 | 15.093 | 1.8875 | 3.3731 | -0.091 | -1.5 | 1 | 0.094 | 1
2011-09-12 10:15 | 16.1 | 1 | 116.3545 | 15.189 | 4.6377 | 117.2425 | 15.092 | 1.929 | 2.7087 | -0.097 | -0.888 | 1 | 0.094 | 1
2011-09-12 10:20 | 13.1 | 1 | 113.8731 | 15.23 | 4.5594 | 114.9281 | 15.098 | 1.7907 | 2.7687 | -0.132 | -1.055 | 1 | 0.094 | 1
2011-09-12 10:25 | 11.6 | 1 | 111.9222 | 15.221 | 4.3329 | 112.9962 | 15.098 | 1.7976 | 2.5353 | -0.123 | -1.074 | 1 | 0.092 | 1
2011-09-12 10:30 | 11.6 | 1 | 110.7008 | 15.2 | 4.1304 | 111.3578 | 15.107 | 2.4095 | 1.7209 | -0.093 | -0.657 | 1 | 0.092 | 1
2011-09-12 10:35 | 10.1 | 1 | 109.1995 | 15.206 | 3.8241 | 110.1225 | 15.129 | 1.5905 | 2.2336 | -0.077 | -0.923 | 1 | 0.092 | 1
2011-09-12 10:40 | 8.6 | 1 | 108.0931 | 15.211 | 3.6065 | 108.6941 | 15.15 | 1.6785 | 1.928 | -0.061 | -0.601 | 1 | 0.092 | 1
2011-09-12 10:45 | 7.9 | 1 | 106.2141 | 15.22 | 3.3537 | 107.2171 | 15.159 | 1.4465 | 1.9072 | -0.061 | -1.003 | 1 | 0.092 | 1
2011-09-12 10:50 | 8.6 | 1 | 105.0311 | 15.232 | 3.2022 | 106.4877 | 15.168 | 1.4123 | 1.7898 | -0.064 | -1.4566 | 1 | 0.092 | 1
2011-09-12 10:55 | 7.2 | 1 | 104.9489 | 15.243 | 3.0086 | 105.4362 | 15.173 | 1.3176 | 1.691 | -0.07 | -0.4873 | 1 | 0.09 | 1
2011-09-12 11:00 | 5.7 | 1 | 103.9057 | 15.248 | 2.8804 | 104.7961 | 15.184 | 1.2299 | 1.6505 | -0.064 | -0.8904 | 1 | 0.09 | 1
2011-09-12 11:05 | 5.7 | 1 | 103.2275 | 15.259 | 2.6744 | 103.6882 | 15.196 | 1.1559 | 1.5185 | -0.063 | -0.4607 | 1 | 0.09 | 1
2011-09-12 11:10 | 5.7 | 1 | 102.5912 | 15.265 | 2.5684 | 103.0388 | 15.205 | 1.1156 | 1.4527 | -0.06 | -0.4476 | 1 | 0.09 | 1
2011-09-12 11:15 | 5 | 1 | 101.5621 | 15.267 | 2.3719 | 102.274 | 15.221 | 1.0222 | 1.3497 | -0.046 | -0.7119 | 1 | 0.09 | 1
2011-09-12 11:20 | 4.3 | 1 | 101.5111 | 15.273 | 2.225 | 101.9324 | 15.244 | 0.9292 | 1.2958 | -0.029 | -0.4213 | 1 | 0.09 | 1
2011-09-12 11:25 | 4.3 | 1 | 101.0239 | 15.286 | 2.0924 | 101.5894 | 15.283 | 0.82997 | 1.2624 | -0.003 | -0.5655 | 1 | 0.087 | 1
2011-09-12 11:30 | 4.3 | 1 | 100.6245 | 15.304 | 1.9601 | 101.2196 | 15.318 | 0.79665 | 1.1635 | 0.014 | -0.5951 | 1 | 0.087 | 1
2011-09-12 11:35 | 3.55 | 1 | 100.4503 | 15.333 | 1.8899 | 100.8421 | 15.337 | 0.75079 | 1.1391 | 0.004 | -0.3918 | 1 | 0.087 | 1
2011-09-12 11:40 | 4.3 | 1 | 100.118 | 15.35 | 1.7794 | 100.8626 | 15.365 | 0.71143 | 1.068 | 0.015 | -0.7446 | 1 | 0.088 | 1
2011-09-12 11:45 | 2.8 | 1 | 99.9883 | 15.374 | 1.7169 | 100.1811 | 15.367 | 0.67912 | 1.0377 | -0.007 | -0.1928 | 1 | 0.088 | 1
2011-09-12 11:50 | 4.3 | 1 | 99.0694 | 15.392 | 1.6276 | 99.819 | 15.391 | 0.65298 | 0.97462 | -0.001 | -0.7496 | 1 | 0.088 | 1
2011-09-12 11:55 | 3.55 | 1 | 99.6413 | 15.404 | 1.5322 | 99.9943 | 15.435 | 0.63302 | 0.89918 | 0.031 | -0.353 | 1 | 0.086 | 1
2011-09-12 12:00 | 4.3 | 1 | 99.3275 | 15.434 | 1.4905 | 99.8433 | 15.474 | 0.62601 | 0.86452 | 0.04 | -0.5158 | 1 | 0.086 | 1
2011-09-12 12:05 | 3.55 | 1 | 99.4602 | 15.46 | 1.3886 | 99.7309 | 15.524 | 0.62524 | 0.76338 | 0.064 | -0.2707 | 1 | 0.086 | 1
2011-09-12 12:10 | 4.3 | 1 | 98.7178 | 15.493 | 1.3808 | 99.0677 | 15.568 | 0.6118 | 0.76898 | 0.075 | -0.3499 | 1 | 0.085 | 1
2011-09-12 12:15 | 4.25 | 1 | 98.4975 | 15.528 | 1.3127 | 98.8718 | 15.604 | 0.59852 | 0.71415 | 0.076 | -0.3743 | 1 | 0.085 | 1
2011-09-12 12:20 | 2.8 | 1 | 98.3256 | 15.553 | 1.3119 | 98.7227 | 15.639 | 0.598 | 0.71385 | 0.086 | -0.3971 | 1 | 0.085 | 1
2011-09-12 12:25 | 2.8 | 1 | 97.9686 | 15.586 | 1.2974 | 98.5706 | 15.668 | 0.58488 | 0.71257 | 0.082 | -0.602 | 1 | 0.087 | 1
2011-09-12 12:30 | 2.8 | 1 | 98.0213 | 15.634 | 1.2892 | 99.031 | 15.722 | 0.5841 | 0.70514 | 0.088 | -1.0097 | 1 | 0.087 | 1
2011-09-12 12:35 | 3.55 | 1 | 98.0123 | 15.663 | 1.2153 | 98.7948 | 15.758 | 0.58359 | 0.63171 | 0.095 | -0.7825 | 1 | 0.087 | 1
2011-09-12 12:40 | 2.8 | 1 | 98.3211 | 15.708 | 1.2206 | 98.7461 | 15.795 | 0.58306 | 0.6375 | 0.087 | -0.425 | 1 | 0.085 | 1
2011-09-12 12:45 | 2.8 | 1 | 98.0844 | 15.74 | 1.1601 | 99.1933 | 15.844 | 0.57604 | 0.58411 | 0.104 | -1.1089 | 1 | 0.085 | 1
2011-09-12 12:50 | 2.8 | 1 | 98.0126 | 15.777 | 1.1393 | 98.8413 | 15.881 | 0.57552 | 0.56381 | 0.104 | -0.8287 | 1 | 0.085 | 1
2011-09-12 12:55 | 2.8 | 1 | 98.0019 | 15.821 | 1.0659 | 98.834 | 15.932 | 0.5748 | 0.49112 | 0.111 | -0.8321 | 1 | 0.086 | 1
2011-09-12 13:00 | 2.8 | 1 | 98.0833 | 15.86 | 1.0584 | 97.9718 | 15.968 | 0.568 | 0.49035 | 0.108 | 0.1115 | 1 | 0.086 | 1
2011-09-12 13:05 | 2.8 | 1 | 98.3657 | 15.899 | 1.0769 | 98.6882 | 16.012 | 0.56739 | 0.50955 | 0.113 | -0.3225 | 1 | 0.086 | 1
2011-09-12 13:10 | 1.4 | 1 | 97.722 | 15.94 | 1.0367 | 98.7556 | 16.052 | 0.56056 | 0.47614 | 0.112 | -1.0336 | 1 | 0.085 | 1
2011-09-12 13:15 | 2.8 | 1 | 97.9038 | 15.979 | 1.0227 | 98.7538 | 16.092 | 0.56628 | 0.4564 | 0.113 | -0.85 | 1 | 0.085 | 1
2011-09-12 13:20 | 2.8 | 1 | 98.0562 | 16.03 | 1.0865 | 98.3608 | 16.122 | 0.56587 | 0.52064 | 0.092 | -0.3046 | 1 | 0.085 | 1
2011-09-12 13:25 | 2.8 | 1 | 97.8623 | 16.081 | 1.0201 | 98.9252 | 16.175 | 0.55263 | 0.46748 | 0.094 | -1.0629 | 1 | 0.086 | 1
2011-09-12 13:30 | 2.8 | 1 | 98.2616 | 16.126 | 0.99307 | 98.7907 | 16.235 | 0.55182 | 0.44125 | 0.109 | -0.5291 | 1 | 0.086 | 1
2011-09-12 13:35 | 2.8 | 1 | 97.9785 | 16.173 | 1.0502 | 98.5114 | 16.265 | 0.55142 | 0.4988 | 0.092 | -0.5329 | 1 | 0.086 | 1
2011-09-12 13:40 | 2.8 | 1 | 98.2317 | 16.227 | 1.0229 | 98.8152 | 16.316 | 0.54451 | 0.47842 | 0.089 | -0.5835 | 1 | 0.082 | 1
2011-09-12 13:45 | 2.8 | 1 | 97.7411 | 16.264 | 0.98971 | 98.4103 | 16.354 | 0.54401 | 0.4457 | 0.09 | -0.6692 | 1 | 0.082 | 1
2011-09-12 13:50 | 2.8 | 1 | 98.0976 | 16.314 | 0.96918 | 98.5407 | 16.405 | 0.53713 | 0.43206 | 0.091 | -0.4431 | 1 | 0.082 | 1
2011-09-12 13:55 | 2.8 | 1 | 98.1418 | 16.353 | 1.0327 | 98.6842 | 16.442 | 0.53044 | 0.50223 | 0.089 | -0.5424 | 1 | 0.084 | 1
2011-09-12 14:00 | 2.8 | 1 | 97.8955 | 16.388 | 0.95459 | 98.7158 | 16.483 | 0.52992 | 0.42467 | 0.095 | -0.8203 | 1 | 0.084 | 1
2011-09-12 14:05 | 2.8 | 1 | 97.8054 | 16.432 | 0.95356 | 98.8731 | 16.519 | 0.52946 | 0.4241 | 0.087 | -1.0677 | 1 | 0.084 | 1
2011-09-12 14:10 | 2.8 | 1 | 98.1979 | 16.475 | 0.92696 | 98.7368 | 16.563 | 0.51654 | 0.41042 | 0.088 | -0.5389 | 1 | 0.081 | 1
2011-09-12 14:15 | 2.8 | 1 | 98.5126 | 16.513 | 0.91971 | 98.9732 | 16.596 | 0.5223 | 0.39741 | 0.083 | -0.4606 | 1 | 0.081 | 1
2011-09-12 14:20 | 2.8 | 1 | 98.2016 | 16.554 | 0.93156 | 98.8854 | 16.622 | 0.51581 | 0.41575 | 0.068 | -0.6838 | 1 | 0.081 | 1
2011-09-12 14:25 | 2.8 | 1 | 97.8573 | 16.592 | 0.91794 | 98.9403 | 16.658 | 0.51536 | 0.40258 | 0.066 | -1.083 | 1 | 0.082 | 1
2011-09-12 14:30 | 2.8 | 1 | 98.1652 | 16.597 | 0.74679 | 98.9241 | 16.684 | 0.51504 | 0.23175 | 0.087 | -0.7589 | 1 | 0.082 | 1
2011-09-12 14:35 | 2.8 | 1 | 98.4586 | 16.625 | 0.72114 | 99.0725 | 16.701 | 0.50868 | 0.21246 | 0.076 | -0.6139 | 1 | 0.082 | 1
2011-09-12 14:40 | 2.8 | 1 | 97.9127 | 16.678 | 0.81461 | 98.7086 | 16.731 | 0.50831 | 0.30631 | 0.053 | -0.7959 | 1 | 0.082 | 1
2011-09-12 14:45 | 2.8 | 1 | 98.0778 | 16.694 | 0.77647 | 98.7962 | 16.756 | 0.508 | 0.26847 | 0.062 | -0.7184 | 1 | 0.082 | 1
2011-09-12 14:50 | 2.8 | 1 | 97.54 | 16.731 | 0.81357 | 98.6031 | 16.783 | 0.50767 | 0.30589 | 0.052 | -1.0631 | 1 | 0.082 | 1
2011-09-12 14:55 | 2.8 | 1 | 97.6246 | 16.75 | 0.77542 | 98.3965 | 16.801 | 0.50745 | 0.26796 | 0.051 | -0.7719 | 1 | 0.082 | 1
2011-09-12 15:00 | 2.8 | 1 | 97.8686 | 16.78 | 0.8063 | 98.3612 | 16.82 | 0.50722 | 0.29908 | 0.04 | -0.4926 | 1 | 0.082 | 1
2011-09-12 15:05 | 2.1 | 1 | 97.6997 | 16.807 | 0.80577 | 98.266 | 16.835 | 0.50704 | 0.29873 | 0.028 | -0.5663 | 1 | 0.082 | 1
2011-09-12 15:10 | 2.8 | 1 | 97.6035 | 16.821 | 0.81179 | 98.3851 | 16.85 | 0.50686 | 0.30494 | 0.029 | -0.7816 | 1 | 0.082 | 1
2011-09-12 15:15 | 2.8 | 1 | 97.3635 | 16.847 | 0.88695 | 98.2852 | 16.865 | 0.50667 | 0.38028 | 0.018 | -0.9217 | 1 | 0.082 | 1
2011-09-12 15:20 | 2.8 | 1 | 97.8677 | 16.854 | 0.78601 | 98.8124 | 16.877 | 0.50041 | 0.2856 | 0.023 | -0.9447 | 1 | 0.082 | 1
2011-09-12 15:25 | 2.8 | 1 | 97.2597 | 16.856 | 0.88044 | 98.3942 | 16.869 | 0.50662 | 0.37382 | 0.013 | -1.1345 | 1 | 0.08 | 1
2011-09-12 15:30 | 2.8 | 1 | 97.6323 | 16.872 | 0.88642 | 98.5084 | 16.876 | 0.50042 | 0.386 | 0.004 | -0.8761 | 1 | 0.08 | 1
2011-09-12 15:35 | 2.1 | 1 | 97.8509 | 16.878 | 0.79811 | 98.2487 | 16.88 | 0.50037 | 0.29773 | 0.002 | -0.3978 | 1 | 0.08 | 1
2011-09-12 15:40 | 2.8 | 1 | 97.5905 | 16.882 | 0.80431 | 98.2557 | 16.882 | 0.50647 | 0.29784 | 0 | -0.6652 | 1 | 0.079 | 1
2011-09-12 15:45 | 2.8 | 1 | 97.6592 | 16.886 | 0.80423 | 98.385 | 16.881 | 0.50036 | 0.30387 | -0.005 | -0.7258 | 1 | 0.079 | 1
2011-09-12 15:50 | 2.8 | 1 | 97.5887 | 16.891 | 0.81042 | 98.7939 | 16.888 | 0.49416 | 0.31625 | -0.003 | -1.2052 | 1 | 0.079 | 1
2011-09-12 15:55 | 2.8 | 1 | 97.6071 | 16.894 | 0.80408 | 98.417 | 16.887 | 0.49418 | 0.3099 | -0.007 | -0.8099 | 1 | 0.08 | 1
2011-09-12 16:00 | 2.8 | 1 | 97.5631 | 16.885 | 0.71661 | 98.2088 | 16.883 | 0.49422 | 0.22239 | -0.002 | -0.6457 | 1 | 0.08 | 1
2011-09-12 16:05 | 2.8 | 1 | 97.6007 | 16.885 | 0.77288 | 98.3904 | 16.879 | 0.49427 | 0.27861 | -0.006 | -0.7897 | 1 | 0.08 | 1
2011-09-12 16:10 | 2.8 | 1 | 97.4411 | 16.896 | 0.77268 | 98.3658 | 16.882 | 0.48813 | 0.28455 | -0.014 | -0.9247 | 1 | 0.08 | 1
2011-09-12 16:15 | 2.8 | 1 | 98.0677 | 16.901 | 0.79139 | 98.7954 | 16.882 | 0.48813 | 0.30326 | -0.019 | -0.7277 | 1 | 0.08 | 1
2011-09-12 16:20 | 2.8 | 1 | 97.7925 | 16.9 | 0.76634 | 98.4908 | 16.881 | 0.48814 | 0.2782 | -0.019 | -0.6983 | 1 | 0.08 | 1
2011-09-12 16:25 | 2.8 | 1 | 97.8775 | 16.909 | 0.81634 | 97.9182 | 16.889 | 0.48194 | 0.33441 | -0.02 | -0.0407 | 1 | 0.079 | 1
2011-09-12 16:30 | 2.8 | 1 | 97.8044 | 16.911 | 0.74737 | 98.2715 | 16.89 | 0.48193 | 0.26545 | -0.021 | -0.4671 | 1 | 0.079 | 1
2011-09-12 16:35 | 2.8 | 1 | 97.4198 | 16.91 | 0.7349 | 97.9533 | 16.892 | 0.4819 | 0.25299 | -0.018 | -0.5335 | 1 | 0.079 | 1
2011-09-12 16:40 | 2.8 | 1 | 97.6519 | 16.917 | 0.79735 | 98.128 | 16.899 | 0.48182 | 0.31553 | -0.018 | -0.4761 | 1 | 0.08 | 1
2011-09-12 16:45 | 2.8 | 1 | 97.5667 | 16.927 | 0.7721 | 98.4019 | 16.906 | 0.48174 | 0.29036 | -0.021 | -0.8352 | 1 | 0.08 | 1
2011-09-12 16:50 | 1.4 | 1 | 97.6033 | 16.938 | 0.79068 | 98.3647 | 16.91 | 0.4756 | 0.31508 | -0.028 | -0.7614 | 1 | 0.08 | 1
2011-09-12 16:55 | 2.1 | 1 | 97.6366 | 16.938 | 0.75938 | 98.3035 | 16.918 | 0.47551 | 0.28388 | -0.02 | -0.6669 | 1 | 0.079 | 1
2011-09-12 17:00 | 2.8 | 1 | 98.0613 | 16.946 | 0.75299 | 98.3795 | 16.928 | 0.47539 | 0.27759 | -0.018 | -0.3182 | 1 | 0.079 | 1
2011-09-12 17:05 | 2.1 | 1 | 97.8267 | 16.953 | 0.75286 | 98.517 | 16.943 | 0.47522 | 0.27764 | -0.01 | -0.6903 | 1 | 0.079 | 1
2011-09-12 17:10 | 2.8 | 1 | 97.7883 | 16.967 | 0.74636 | 98.1124 | 16.955 | 0.47509 | 0.27128 | -0.012 | -0.3241 | 1 | 0.08 | 1
2011-09-12 17:15 | 2.1 | 1 | 97.5687 | 16.969 | 0.72139 | 98.1924 | 16.968 | 0.47494 | 0.24645 | -0.001 | -0.6237 | 1 | 0.08 | 1
2011-09-12 17:20 | 1.4 | 1 | 97.4416 | 16.98 | 0.72742 | 98.3605 | 16.972 | 0.47489 | 0.25253 | -0.008 | -0.9189 | 1 | 0.08 | 1
2011-09-12 17:25 | 2.8 | 1 | 97.8423 | 16.993 | 0.7023 | 98.3857 | 16.993 | 0.46857 | 0.23373 | 0 | -0.5434 | 1 | 0.078 | 1
2011-09-12 17:30 | 2.8 | 1 | 97.3878 | 17.004 | 0.727 | 97.8616 | 17.008 | 0.46841 | 0.2586 | 0.004 | -0.4738 | 1 | 0.078 | 1
2011-09-12 17:35 | 2.1 | 1 | 97.4412 | 17.015 | 0.71436 | 98.0473 | 17.018 | 0.46829 | 0.24607 | 0.003 | -0.6061 | 1 | 0.078 | 1
2011-09-12 17:40 | 0 | 0 | 99.9321 | 17.027 | 0.75152 | 99.0391 | 17.039 | 0.46806 | 0.28346 | 0.012 | 0.893 | 1 | 0.078 | 1
2011-09-12 17:45 | 0 | 0 | 110.354 | 16.98 | 0.8904 | 101.347 | 17.046 | 0.46798 | 0.42242 | 0.066 | 9.007 | 1 | 0.078 | 1
2011-09-12 17:50 | 0 | 0 | 121.0003 | 16.915 | 1.0186 | 104.7103 | 17.037 | 0.46808 | 0.55053 | 0.122 | 16.29 | 1 | 0.078 | 1
2011-09-12 17:55 | 0 | 0 | 134.9437 | 16.85 | 1.1033 | 106.4627 | 17.02 | 0.70806 | 0.39525 | 0.17 | 28.481 | 1 | 0.078 | 1
2011-09-12 18:00 | 0 | 0 | 147.2008 | 16.557 | 1.3319 | 107.7588 | 17.01 | 0.50491 | 0.82698 | 0.453 | 39.442 | 1 | 0.078 | 1
2011-09-12 18:05 | 0 | 0 | 156.7048 | 16.474 | 1.4592 | 109.6958 | 16.991 | 0.48076 | 0.97847 | 0.517 | 47.009 | 1 | 0.078 | 1
2011-09-12 18:10 | 0 | 0 | 167.0005 | 16.555 | 2.189 | 110.9895 | 16.991 | 0.47468 | 1.7143 | 0.436 | 56.011 | 1 | 0.078 | 1
2011-09-12 18:15 | 0 | 0 | 176.3861 | 17.098 | 12.9266 | 112.3021 | 16.993 | 0.47465 | 12.4519 | -0.105 | 64.084 | 1 | 0.078 | 1
2011-09-12 18:20 | 0 | 0 | 184.3853 | 17.295 | 14.9798 | 113.2643 | 16.964 | 0.52993 | 14.4498 | -0.331 | 71.121 | 1 | 0.078 | 1
2011-09-12 18:25 | 0 | 0 | 193.9996 | 17.376 | 17.0613 | 114.0816 | 16.976 | 0.62202 | 16.4393 | -0.4 | 79.918 | 1 | 0.078 | 1
2011-09-12 18:30 | 0 | 0 | 201.7909 | 17.404 | 18.6211 | 115.4949 | 16.989 | 0.59716 | 18.0239 | -0.415 | 86.296 | 1 | 0.078 | 1
2011-09-12 18:35 | 0 | 0 | 207.6244 | 17.403 | 19.6535 | 116.2494 | 17.001 | 0.59699 | 19.0565 | -0.402 | 91.375 | 1 | 0.078 | 1
2011-09-12 18:40 | 0 | 0 | 214.5929 | 17.383 | 20.4759 | 117.3779 | 17.013 | 0.52931 | 19.9466 | -0.37 | 97.215 | 1 | 0.078 | 1
2011-09-12 18:45 | 0 | 0 | 220.8367 | 17.356 | 21.1769 | 118.2017 | 17.017 | 0.7517 | 20.4252 | -0.339 | 102.635 | 1 | 0.078 | 1
2011-09-12 18:50 | 0 | 0 | 227.1246 | 17.335 | 21.6911 | 119.3626 | 17.021 | 2.947 | 18.7441 | -0.314 | 107.762 | 1 | 0.078 | 1
2011-09-12 18:55 | 0 | 0 | 232.7639 | 17.302 | 22.1731 | 120.0239 | 17.02 | 4.1574 | 18.0157 | -0.282 | 112.74 | 1 | 0.078 | 1
2011-09-12 19:00 | 0 | 0 | 237.6957 | 17.242 | 22.6721 | 121.1417 | 17.018 | 4.9903 | 17.6818 | -0.224 | 116.554 | 1 | 0.078 | 1
2011-09-12 19:05 | 0 | 0 | 243.1394 | 17.179 | 23.3317 | 122.1804 | 17.024 | 5.4388 | 17.8928 | -0.155 | 120.959 | 1 | 0.078 | 1
2011-09-12 19:10 | 0 | 0 | 246.9045 | 17.127 | 23.9476 | 123.1255 | 17.036 | 5.9111 | 18.0365 | -0.091 | 123.779 | 1 | 0.077 | 1
2011-09-12 19:15 | 0 | 0 | 251.5022 | 17.031 | 24.3527 | 123.9852 | 17.038 | 6.3299 | 18.0228 | 0.007 | 127.517 | 1 | 0.077 | 1
2011-09-12 19:20 | 0 | 0 | 253.9113 | 16.865 | 24.8953 | 125.1483 | 17.039 | 6.562 | 18.3333 | 0.174 | 128.763 | 1 | 0.077 | 0
2011-09-12 19:25 | 0 | 0 | 255.6548 | 16.808 | 25.2654 | 126.1508 | 17.039 | 7.2996 | 17.9658 | 0.231 | 129.504 | 1 | 0.077 | 0
2011-09-12 19:30 | 0 | 0 | 257.3858 | 16.775 | 25.5631 | 127.1888 | 17.036 | 7.926 | 17.6371 | 0.261 | 130.197 | 1 | 0.077 | 0
2011-09-12 19:35 | 0 | 0 | 259.2559 | 16.754 | 25.7698 | 127.9999 | 17.028 | 8.3127 | 17.4571 | 0.274 | 131.256 | 1 | 0.077 | 0
2011-09-12 19:40 | 0 | 0 | 259.8384 | 16.727 | 25.9134 | 128.7084 | 17.02 | 8.6565 | 17.2569 | 0.293 | 131.13 | 1 | 0.078 | 0
2011-09-12 19:45 | 0 | 0 | 261.4214 | 16.721 | 26.0605 | 129.4754 | 17.008 | 9.0848 | 16.9757 | 0.287 | 131.946 | 1 | 0.078 | 0
2011-09-12 19:50 | 0 | 0 | 263.0583 | 16.707 | 26.2889 | 130.4213 | 17 | 9.4767 | 16.8122 | 0.293 | 132.637 | 1 | 0.078 | 0
2011-09-12 19:55 | 0 | 0 | 263.5451 | 16.701 | 26.4787 | 131.1331 | 16.99 | 10.0142 | 16.4645 | 0.289 | 132.412 | 1 | 0.077 | 0
2011-09-12 20:00 | 0 | 0 | 261.9714 | 16.692 | 26.6876 | 132.0084 | 16.978 | 10.1987 | 16.4889 | 0.286 | 129.963 | 1 | 0.077 | 0
2011-09-12 20:05 | 0 | 0 | 261.2287 | 16.688 | 26.885 | 133.0007 | 16.961 | 10.5368 | 16.3482 | 0.273 | 128.228 | 1 | 0.077 | 0
2011-09-12 20:10 | 0 | 0 | 258.7809 | 16.659 | 27.0486 | 133.5679 | 16.955 | 10.5687 | 16.4798 | 0.296 | 125.213 | 1 | 0.077 | 0
2011-09-12 20:15 | 0 | 0 | 256.3299 | 16.635 | 27.2261 | 134.4529 | 16.948 | 10.8827 | 16.3434 | 0.313 | 121.877 | 1 | 0.077 | 0
2011-09-12 20:20 | 0 | 0 | 252.4684 | 16.617 | 27.4508 | 135.3044 | 16.943 | 11.1665 | 16.2843 | 0.326 | 117.164 | 1 | 0.077 | 0
2011-09-12 20:25 | 0 | 0 | 249.3957 | 16.607 | 27.5598 | 135.9417 | 16.934 | 11.1919 | 16.3679 | 0.327 | 113.454 | 1 | 0.077 | 0
2011-09-12 20:30 | 0 | 0 | 244.6064 | 16.592 | 27.7149 | 136.4644 | 16.919 | 11.6021 | 16.1128 | 0.327 | 108.142 | 1 | 0.077 | 0
2011-09-12 20:35 | 0 | 0 | 240.2009 | 16.603 | 27.8181 | 137.2569 | 16.9 | 11.7074 | 16.1107 | 0.297 | 102.944 | 1 | 0.077 | 0
2011-09-12 20:40 | 0 | 0 | 237.2336 | 16.624 | 27.8547 | 137.9036 | 16.885 | 11.8733 | 15.9814 | 0.261 | 99.33 | 1 | 0.077 | 0
2011-09-12 20:45 | 0 | 0 | 235.0688 | 16.623 | 27.9577 | 138.6968 | 16.878 | 11.9832 | 15.9745 | 0.255 | 96.372 | 1 | 0.077 | 0
2011-09-12 20:50 | 0 | 0 | 232.7697 | 16.62 | 28.1048 | 139.3067 | 16.863 | 12.0802 | 16.0246 | 0.243 | 93.463 | 1 | 0.077 | 0
2011-09-12 20:55 | 0 | 0 | 228.6348 | 16.622 | 28.1632 | 139.8778 | 16.856 | 12.2908 | 15.8724 | 0.234 | 88.757 | 1 | 0.077 | 0
2011-09-12 21:00 | 0 | 0 | 223.6 | 16.613 | 28.272 | 140.42 | 16.847 | 12.2085 | 16.0635 | 0.234 | 83.18 | 1 | 0.077 | 0
2011-09-12 21:05 | 0 | 0 | 218.0307 | 16.604 | 28.3723 | 141.0887 | 16.836 | 12.3742 | 15.9981 | 0.232 | 76.942 | 1 | 0.077 | 0
2011-09-12 21:10 | 0 | 0 | 213.2417 | 16.598 | 28.4535 | 141.6837 | 16.819 | 12.6739 | 15.7796 | 0.221 | 71.558 | 1 | 0.077 | 0
2011-09-12 21:15 | 0 | 0 | 207.4227 | 16.609 | 28.497 | 141.9077 | 16.815 | 12.7295 | 15.7675 | 0.206 | 65.515 | 1 | 0.077 | 0
2011-09-12 21:20 | 0 | 0 | 201.3977 | 16.627 | 28.5526 | 142.5537 | 16.816 | 12.4578 | 16.0949 | 0.189 | 58.844 | 1 | 0.077 | 0
2011-09-12 21:25 | 0 | 0 | 195.9823 | 16.623 | 28.6068 | 143.3633 | 16.806 | 12.4763 | 16.1304 | 0.183 | 52.619 | 1 | 0.078 | 0
2011-09-12 21:30 | 0 | 0 | 189.093 | 16.616 | 28.6888 | 143.601 | 16.8 | 12.6643 | 16.0244 | 0.184 | 45.492 | 1 | 0.078 | 0
2011-09-12 21:35 | 0 | 0 | 182.4575 | 16.613 | 28.8022 | 144.1335 | 16.785 | 12.3201 | 16.4821 | 0.172 | 38.324 | 1 | 0.078 | 0
2011-09-12 21:40 | 0 | 0 | 176.1376 | 16.619 | 28.7808 | 144.6136 | 16.778 | 12.454 | 16.3268 | 0.159 | 31.524 | 1 | 0.078 | 0
2011-09-12 21:45 | 0 | 0 | 169.0026 | 16.616 | 28.8001 | 144.7996 | 16.761 | 12.4825 | 16.3176 | 0.145 | 24.203 | 1 | 0.078 | 0
2011-09-12 21:50 | 0 | 0 | 161.4261 | 16.478 | 24.2102 | 145.5371 | 16.771 | 11.9608 | 12.2494 | 0.293 | 15.889 | 1 | 0.078 | 0
2011-09-12 21:55 | 0 | 0 | 154.0244 | 16.045 | 21.919 | 145.8874 | 16.768 | 11.8305 | 10.0885 | 0.723 | 8.137 | 1 | 0.077 | 0
2011-09-12 22:00 | 8.6 | 1 | 147.6747 | 15.828 | 20.9557 | 146.3817 | 16.752 | 11.0274 | 9.9283 | 0.924 | 1.293 | 1 | 0.077 | 0
2011-09-12 22:05 | 19.15 | 1 | 142.332 | 15.888 | 20.8489 | 143.892 | 16.754 | 13.1224 | 7.7265 | 0.866 | -1.56 | 1 | 0.077 | 0
2011-09-12 22:10 | 23.8 | 1 | 138.0196 | 16.011 | 18.0659 | 139.9176 | 16.816 | 12.6904 | 5.3755 | 0.805 | -1.898 | 1 | 0.078 | 0
2011-09-12 22:15 | 23.8 | 1 | 134.0184 | 15.898 | 14.9592 | 136.0644 | 16.803 | 8.2097 | 6.7495 | 0.905 | -2.046 | 1 | 0.078 | 0
2011-09-12 22:20 | 23.8 | 1 | 130.4012 | 16.035 | 12.221 | 132.4852 | 16.606 | 1.8512 | 10.3699 | 0.571 | -2.084 | 1 | 0.078 | 0
2011-09-12 22:25 | 23.05 | 1 | 126.3899 | 16.184 | 7.9289 | 128.5949 | 16.513 | 1.7022 | 6.2267 | 0.329 | -2.205 | 1 | 0.078 | 0
2011-09-12 22:30 | 20.7 | 1 | 123.3267 | 16.302 | 5.4129 | 125.4087 | 16.436 | 1.6656 | 3.7473 | 0.134 | -2.082 | 1 | 0.078 | 0
2011-09-12 22:35 | 18.35 | 1 | 120.4104 | 16.4 | 4.9227 | 121.9964 | 16.36 | 1.682 | 3.2407 | -0.04 | -1.586 | 1 | 0.078 | 0
2011-09-12 22:40 | 17.6 | 1 | 117.9829 | 16.333 | 5.0898 | 119.5009 | 16.298 | 1.718 | 3.3718 | -0.035 | -1.518 | 1 | 0.078 | 0
2011-09-12 22:45 | 14.6 | 1 | 115.7619 | 16.305 | 4.7973 | 117.3169 | 16.236 | 1.5872 | 3.2101 | -0.069 | -1.555 | 1 | 0.078 | 0
2011-09-12 22:50 | 13.1 | 1 | 113.7025 | 16.251 | 4.4229 | 114.9595 | 16.203 | 1.7354 | 2.6875 | -0.048 | -1.257 | 1 | 0.078 | 0
2011-09-12 22:55 | 11.6 | 1 | 111.8122 | 16.225 | 3.976 | 113.1712 | 16.161 | 1.5103 | 2.4657 | -0.064 | -1.359 | 1 | 0.078 | 0
2011-09-12 23:00 | 10.1 | 1 | 110.5969 | 16.184 | 3.7176 | 111.4929 | 16.137 | 1.478 | 2.2395 | -0.047 | -0.896 | 1 | 0.078 | 0
2011-09-12 23:05 | 8.6 | 1 | 109.1528 | 16.14 | 3.5448 | 110.0418 | 16.075 | 1.3742 | 2.1706 | -0.065 | -0.889 | 1 | 0.078 | 0
2011-09-12 23:10 | 7.2 | 1 | 107.6747 | 16.097 | 3.2879 | 108.8157 | 16.012 | 1.33 | 1.9579 | -0.085 | -1.141 | 1 | 0.078 | 0
2011-09-12 23:15 | 7.2 | 1 | 106.4595 | 16.043 | 2.984 | 107.5615 | 15.958 | 1.2855 | 1.6984 | -0.085 | -1.102 | 1 | 0.078 | 0
2011-09-12 23:20 | 7.2 | 1 | 105.5304 | 16 | 2.771 | 106.3214 | 15.924 | 1.2998 | 1.4712 | -0.076 | -0.791 | 1 | 0.078 | 0
2011-09-12 23:25 | 5.7 | 1 | 104.8111 | 15.961 | 2.5725 | 105.5591 | 15.89 | 1.1296 | 1.4429 | -0.071 | -0.748 | 1 | 0.078 | 0
2011-09-12 23:30 | 5.7 | 1 | 103.8893 | 15.925 | 2.3676 | 104.8243 | 15.861 | 1.0518 | 1.3158 | -0.064 | -0.935 | 1 | 0.078 | 0
2011-09-12 23:35 | 5.7 | 1 | 103.523 | 15.893 | 2.232 | 103.771 | 15.831 | 0.98077 | 1.2512 | -0.062 | -0.248 | 1 | 0.078 | 0
2011-09-12 23:40 | 4.3 | 1 | 102.5242 | 15.866 | 2.117 | 103.2682 | 15.806 | 0.85157 | 1.2654 | -0.06 | -0.744 | 1 | 0.078 | 0
2011-09-12 23:45 | 4.3 | 1 | 102.2641 | 15.835 | 1.9275 | 102.4941 | 15.781 | 0.79401 | 1.1335 | -0.054 | -0.23 | 1 | 0.078 | 0
2011-09-12 23:50 | 4.3 | 1 | 101.5405 | 15.807 | 1.7389 | 102.1825 | 15.766 | 0.74928 | 0.98967 | -0.041 | -0.642 | 1 | 0.078 | 0
2011-09-12 23:55 | 3.55 | 1 | 101.495 | 15.78 | 1.6658 | 101.748 | 15.746 | 0.70476 | 0.96107 | -0.034 | -0.253 | 1 | 0.078 | 0
2011-09-13 | 2.8 | 1 | 100.5771 | 15.757 | 1.5523 | 101.4471 | 15.725 | 0.67315 | 0.8792 | -0.032 | -0.87 | 1 | 0.078 | 0
2011-09-13 00:05 | 2.8 | 1 | 100.4269 | 15.732 | 1.3793 | 101.0899 | 15.708 | 0.64152 | 0.73774 | -0.024 | -0.663 | 1 | 0.078 | 0
2011-09-13 00:10 | 2.8 | 1 | 100.1639 | 15.714 | 1.3332 | 100.4719 | 15.697 | 0.61622 | 0.71701 | -0.017 | -0.308 | 1 | 0.078 | 0
2011-09-13 00:15 | 2.8 | 1 | 100.0231 | 15.699 | 1.1415 | 100.5561 | 15.681 | 0.59739 | 0.54415 | -0.018 | -0.533 | 1 | 0.078 | 0
2011-09-13 00:20 | 2.8 | 1 | 99.8126 | 15.679 | 1.1487 | 100.2646 | 15.662 | 0.57862 | 0.57008 | -0.017 | -0.452 | 1 | 0.078 | 0
2011-09-13 00:25 | 2.8 | 1 | 99.5755 | 15.66 | 1.0702 | 99.9345 | 15.653 | 0.56606 | 0.50411 | -0.007 | -0.359 | 1 | 0.077 | 0
2011-09-13 00:30 | 2.8 | 1 | 99.1237 | 15.64 | 1.051 | 99.5957 | 15.638 | 0.55993 | 0.49105 | -0.002 | -0.472 | 1 | 0.077 | 0
2011-09-13 00:35 | 2.1 | 1 | 99.0584 | 15.622 | 0.99895 | 99.7854 | 15.622 | 0.54748 | 0.45147 | 0 | -0.727 | 1 | 0.077 | 0
2011-09-13 00:40 | 2.8 | 1 | 98.8033 | 15.603 | 1.0191 | 99.2893 | 15.602 | 0.53509 | 0.48401 | -0.001 | -0.486 | 1 | 0.077 | 0
2011-09-13 00:45 | 2.1 | 1 | 99.046 | 15.589 | 0.96701 | 99.324 | 15.59 | 0.52892 | 0.43809 | 0.001 | -0.278 | 1 | 0.077 | 0
2011-09-13 00:50 | 2.8 | 1 | 98.8365 | 15.568 | 0.95443 | 99.2945 | 15.573 | 0.52914 | 0.42528 | 0.005 | -0.458 | 1 | 0.077 | 0
2011-09-13 00:55 | 2.1 | 1 | 98.8518 | 15.549 | 0.95488 | 99.1978 | 15.562 | 0.52296 | 0.43191 | 0.013 | -0.346 | 1 | 0.078 | 0
2011-09-13 01:00 | 2.8 | 1 | 98.4137 | 15.532 | 0.95528 | 98.9647 | 15.544 | 0.52319 | 0.43209 | 0.012 | -0.551 | 1 | 0.078 | 0
2011-09-13 01:05 | 2.8 | 1 | 98.6767 | 15.519 | 0.93595 | 99.1717 | 15.532 | 0.52335 | 0.4126 | 0.013 | -0.495 | 1 | 0.078 | 0
2011-09-13 01:10 | 2.8 | 1 | 98.2133 | 15.502 | 0.94289 | 98.8773 | 15.52 | 0.5235 | 0.41939 | 0.018 | -0.664 | 1 | 0.077 | 0
2011-09-13 01:15 | 1.4 | 1 | 98.4724 | 15.484 | 0.90405 | 98.8394 | 15.503 | 0.51739 | 0.38666 | 0.019 | -0.367 | 1 | 0.077 | 0
2011-09-13 01:20 | 1.4 | 1 | 98.2677 | 15.471 | 0.94361 | 98.6997 | 15.48 | 0.52402 | 0.4196 | 0.009 | -0.432 | 1 | 0.077 | 0
2011-09-13 01:25 | 2.1 | 1 | 98.3797 | 15.455 | 0.93743 | 98.7227 | 15.467 | 0.51785 | 0.41959 | 0.012 | -0.343 | 1 | 0.078 | 0
2011-09-13 01:30 | 2.8 | 1 | 98.2421 | 15.442 | 0.93118 | 98.7971 | 15.453 | 0.51802 | 0.41316 | 0.011 | -0.555 | 1 | 0.078 | 0
2011-09-13 01:35 | 1.4 | 1 | 98.001 | 15.424 | 0.82707 | 98.462 | 15.438 | 0.51188 | 0.31519 | 0.014 | -0.461 | 1 | 0.078 | 0
2011-09-13 01:40 | 1.4 | 1 | 97.8551 | 15.41 | 0.93192 | 98.2951 | 15.424 | 0.51205 | 0.41987 | 0.014 | -0.44 | 1 | 0.077 | 0
2011-09-13 01:45 | 1.4 | 1 | 98.0064 | 15.396 | 0.89948 | 98.2894 | 15.413 | 0.50586 | 0.39362 | 0.017 | -0.283 | 1 | 0.077 | 0
2011-09-13 01:50 | 1.4 | 1 | 97.6555 | 15.381 | 0.93916 | 98.4165 | 15.395 | 0.50608 | 0.43308 | 0.014 | -0.761 | 1 | 0.077 | 0
2011-09-13 01:55 | 1.4 | 1 | 97.9146 | 15.369 | 0.80215 | 98.3776 | 15.383 | 0.50623 | 0.29592 | 0.014 | -0.463 | 1 | 0.078 | 0
2011-09-13 02:00 | 1.4 | 1 | 97.9772 | 15.357 | 0.79588 | 98.2552 | 15.372 | 0.50003 | 0.29585 | 0.015 | -0.278 | 1 | 0.078 | 0
2011-09-13 02:05 | 2.1 | 1 | 97.7437 | 15.344 | 0.83524 | 98.3787 | 15.361 | 0.50016 | 0.33508 | 0.017 | -0.635 | 1 | 0.078 | 0
2011-09-13 02:10 | 1.4 | 1 | 97.8406 | 15.334 | 0.8224 | 98.3566 | 15.347 | 0.50033 | 0.32206 | 0.013 | -0.516 | 1 | 0.076 | 0
2011-09-13 02:15 | 1.4 | 1 | 97.9992 | 15.319 | 0.80966 | 98.2912 | 15.334 | 0.49415 | 0.31551 | 0.015 | -0.292 | 1 | 0.076 | 0
2011-09-13 02:20 | 1.4 | 1 | 97.7603 | 15.308 | 0.79033 | 98.0973 | 15.324 | 0.49427 | 0.29606 | 0.016 | -0.337 | 1 | 0.076 | 0
2011-09-13 02:25 | 1.4 | 1 | 97.6394 | 15.291 | 0.79718 | 98.0824 | 15.31 | 0.49444 | 0.30274 | 0.019 | -0.443 | 1 | 0.074 | 0
2011-09-13 02:30 | 1.4 | 1 | 97.693 | 15.281 | 0.77784 | 98.171 | 15.293 | 0.49465 | 0.28319 | 0.012 | -0.478 | 1 | 0.074 | 0
2011-09-13 02:35 | 1.4 | 1 | 97.7653 | 15.266 | 0.8042 | 98.0203 | 15.279 | 0.49482 | 0.30938 | 0.013 | -0.255 | 1 | 0.074 | 0
2011-09-13 02:40 | 1.4 | 1 | 97.6298 | 15.252 | 0.7784 | 98.0668 | 15.261 | 0.49504 | 0.28336 | 0.009 | -0.437 | 1 | 0.076 | 0
2011-09-13 02:45 | 1.4 | 1 | 97.6712 | 15.236 | 0.8244 | 98.1552 | 15.25 | 0.48883 | 0.33558 | 0.014 | -0.484 | 1 | 0.076 | 0
2011-09-13 02:50 | 1.4 | 1 | 97.7062 | 15.22 | 0.75948 | 98.1172 | 15.236 | 0.48899 | 0.27048 | 0.016 | -0.411 | 1 | 0.076 | 0
2011-09-13 02:55 | 1.4 | 1 | 97.7264 | 15.208 | 0.77273 | 97.9814 | 15.223 | 0.48915 | 0.28358 | 0.015 | -0.255 | 1 | 0.076 | 0
2011-09-13 03:00 | 1.4 | 1 | 97.7505 | 15.193 | 0.7665 | 98.2115 | 15.207 | 0.48934 | 0.27716 | 0.014 | -0.461 | 1 | 0.076 | 0
2011-09-13 03:05 | 1.4 | 1 | 97.5088 | 15.172 | 0.7669 | 98.1538 | 15.183 | 0.48963 | 0.27727 | 0.011 | -0.645 | 1 | 0.076 | 0
2011-09-13 03:10 | 1.4 | 1 | 97.8477 | 15.158 | 0.80637 | 98.1757 | 15.164 | 0.48986 | 0.3165 | 0.006 | -0.328 | 1 | 0.077 | 0
2011-09-13 03:15 | 1.4 | 1 | 97.4672 | 15.137 | 0.80024 | 98.0122 | 15.147 | 0.48371 | 0.31654 | 0.01 | -0.545 | 1 | 0.077 | 0
2011-09-13 03:20 | 2.8 | 1 | 97.6472 | 15.118 | 0.74184 | 98.0712 | 15.125 | 0.48397 | 0.25788 | 0.007 | -0.424 | 1 | 0.077 | 0
2011-09-13 03:25 | 1.4 | 1 | 97.5535 | 15.096 | 0.72922 | 98.0325 | 15.109 | 0.48416 | 0.24506 | 0.013 | -0.479 | 1 | 0.076 | 0
2011-09-13 03:30 | 1.4 | 1 | 97.4535 | 15.079 | 0.75562 | 97.9505 | 15.087 | 0.48442 | 0.2712 | 0.008 | -0.497 | 1 | 0.076 | 0
2011-09-13 03:35 | 1.4 | 1 | 97.3416 | 15.057 | 0.74297 | 98.0966 | 15.062 | 0.47835 | 0.26462 | 0.005 | -0.755 | 1 | 0.076 | 0
2011-09-13 03:40 | 1.4 | 1 | 97.6281 | 15.039 | 0.74331 | 98.0571 | 15.039 | 0.47862 | 0.26468 | 0 | -0.429 | 1 | 0.074 | 0
2011-09-13 03:45 | 1.4 | 1 | 97.6315 | 15.009 | 0.6982 | 98.1535 | 15.02 | 0.47885 | 0.21935 | 0.011 | -0.522 | 1 | 0.074 | 0
2011-09-13 03:50 | 1.4 | 1 | 97.4909 | 14.987 | 0.71162 | 98.0149 | 14.984 | 0.47289 | 0.23873 | -0.003 | -0.524 | 1 | 0.074 | 0
2011-09-13 03:55 | 2.1 | 1 | 97.6709 | 14.957 | 0.72521 | 97.9159 | 14.969 | 0.47307 | 0.25214 | 0.012 | -0.245 | 1 | 0.076 | 0
2011-09-13 04:00 | 1.4 | 1 | 97.481 | 14.934 | 0.67344 | 98.031 | 14.946 | 0.47334 | 0.2001 | 0.012 | -0.55 | 1 | 0.076 | 0
2011-09-13 04:05 | 2.1 | 1 | 97.6075 | 14.903 | 0.687 | 97.7975 | 14.921 | 0.47363 | 0.21337 | 0.018 | -0.19 | 1 | 0.076 | 0
2011-09-13 04:10 | 1.4 | 1 | 97.1788 | 14.878 | 0.68743 | 97.8718 | 14.895 | 0.46755 | 0.21988 | 0.017 | -0.693 | 1 | 0.074 | 0
2011-09-13 04:15 | 2.1 | 1 | 97.4877 | 14.858 | 0.70738 | 97.8897 | 14.874 | 0.47418 | 0.23319 | 0.016 | -0.402 | 1 | 0.074 | 0
2011-09-13 04:20 | 1.4 | 1 | 97.655 | 14.825 | 0.76043 | 97.723 | 14.85 | 0.47446 | 0.28596 | 0.025 | -0.068 | 1 | 0.074 | 0
2011-09-13 04:25 | 1.4 | 1 | 97.2581 | 14.799 | 0.68225 | 97.6011 | 14.823 | 0.46838 | 0.21387 | 0.024 | -0.343 | 1 | 0.077 | 0
2011-09-13 04:30 | 1.4 | 1 | 97.4483 | 14.77 | 0.67621 | 97.3903 | 14.793 | 0.46873 | 0.20748 | 0.023 | 0.058 | 1 | 0.077 | 0
2011-09-13 04:35 | 2.1 | 1 | 97.4051 | 14.733 | 0.70959 | 97.7821 | 14.765 | 0.46906 | 0.24054 | 0.032 | -0.377 | 1 | 0.077 | 0
2011-09-13 04:40 | 1.4 | 1 | 97.3515 | 14.709 | 0.69034 | 97.4745 | 14.735 | 0.4694 | 0.22094 | 0.026 | -0.123 | 1 | 0.074 | 0
2011-09-13 04:45 | 1.4 | 1 | 97.4078 | 14.681 | 0.68427 | 97.7158 | 14.701 | 0.4698 | 0.21447 | 0.02 | -0.308 | 1 | 0.074 | 0
2011-09-13 04:50 | 1.4 | 1 | 97.1668 | 14.654 | 0.67817 | 97.6408 | 14.678 | 0.47007 | 0.2081 | 0.024 | -0.474 | 1 | 0.074 | 0
2011-09-13 04:55 | 0 | 0 | 97.1276 | 14.631 | 0.69169 | 97.5686 | 14.642 | 0.47049 | 0.2212 | 0.011 | -0.441 | 1 | 0.074 | 0
2011-09-13 05:00 | 0 | 0 | 97.1693 | 14.593 | 0.7055 | 97.6683 | 14.614 | 0.47082 | 0.23469 | 0.021 | -0.499 | 1 | 0.074 | 0
2011-09-13 05:05 | 0 | 0 | 97.5091 | 14.562 | 0.72583 | 97.7981 | 14.582 | 0.46476 | 0.26107 | 0.02 | -0.289 | 1 | 0.074 | 0
2011-09-13 05:10 | 0 | 0 | 104.6229 | 14.521 | 0.71997 | 99.9349 | 14.553 | 0.46509 | 0.25488 | 0.032 | 4.688 | 1 | 0.073 | 0
2011-09-13 05:15 | 0 | 0 | 118.7801 | 14.432 | 0.7547 | 102.4651 | 14.535 | 0.4653 | 0.2894 | 0.103 | 16.315 | 1 | 0.073 | 0
2011-09-13 05:20 | 0 | 0 | 134.4599 | 14.409 | 0.94888 | 104.0589 | 14.519 | 0.51719 | 0.43169 | 0.11 | 30.401 | 1 | 0.073 | 0
2011-09-13 05:25 | 0 | 0 | 148.867 | 14.314 | 1.0119 | 105.916 | 14.512 | 0.52376 | 0.48817 | 0.198 | 42.951 | 1 | 0.074 | 0
2011-09-13 05:30 | 0 | 0 | 162.9191 | 13.859 | 1.3692 | 107.5981 | 14.502 | 0.47859 | 0.89058 | 0.643 | 55.321 | 1 | 0.074 | 0
2011-09-13 05:35 | 0 | 0 | 175.2137 | 13.216 | 6.989 | 108.7797 | 14.48 | 0.46594 | 6.5231 | 1.264 | 66.434 | 1 | 0.074 | 0
2011-09-13 05:40 | 0 | 0 | 186.9936 | 13.012 | 15.0885 | 110.1786 | 14.458 | 0.46619 | 14.6223 | 1.446 | 76.815 | 1 | 0.074 | 0
2011-09-13 05:45 | 0 | 0 | 198.7857 | 13.161 | 16.6522 | 111.2787 | 14.424 | 0.47305 | 16.1792 | 1.263 | 87.507 | 1 | 0.074 | 0
2011-09-13 05:50 | 0 | 0 | 209.1755 | 13.297 | 18.0869 | 112.5345 | 14.405 | 0.47328 | 17.6136 | 1.108 | 96.641 | 1 | 0.074 | 0
2011-09-13 05:55 | 0 | 0 | 218.4259 | 13.426 | 19.2128 | 113.6129 | 14.389 | 0.5384 | 18.6744 | 0.963 | 104.813 | 1 | 0.073 | 0
2011-09-13 06:00 | 0 | 0 | 229.3433 | 13.571 | 19.9271 | 114.6203 | 14.365 | 0.49969 | 19.4274 | 0.794 | 114.723 | 1 | 0.073 | 0
2011-09-13 06:05 | 0 | 0 | 238.9718 | 13.61 | 20.5119 | 115.7138 | 14.339 | 0.53255 | 19.9794 | 0.729 | 123.258 | 1 | 0.073 | 0
2011-09-13 06:10 | 0 | 0 | 247.2475 | 13.471 | 21.3195 | 116.6205 | 14.296 | 0.65787 | 20.6616 | 0.825 | 130.627 | 1 | 0.073 | 0
2011-09-13 06:15 | 0 | 0 | 255.205 | 13.502 | 21.9489 | 117.553 | 14.259 | 2.3544 | 19.5946 | 0.757 | 137.652 | 1 | 0.073 | 0
2011-09-13 06:20 | 0 | 0 | 263.1173 | 13.598 | 22.4259 | 118.5313 | 14.228 | 4.0768 | 18.3491 | 0.63 | 144.586 | 1 | 0.073 | 0
2011-09-13 06:25 | 0 | 0 | 268.9711 | 13.703 | 23.0476 | 119.4251 | 14.217 | 4.5879 | 18.4597 | 0.514 | 149.546 | 1 | 0.073 | 1
2011-09-13 06:30 | 0 | 0 | 274.5358 | 13.868 | 23.3653 | 120.0698 | 14.206 | 5.1646 | 18.2006 | 0.338 | 154.466 | 1 | 0.073 | 1
2011-09-13 06:35 | 0 | 0 | 281.1967 | 13.844 | 23.6994 | 121.2297 | 14.189 | 5.5562 | 18.1433 | 0.345 | 159.967 | 1 | 0.073 | 1
2011-09-13 06:40 | 0 | 0 | 287.1108 | 13.896 | 23.9961 | 122.0218 | 14.175 | 5.7883 | 18.2078 | 0.279 | 165.089 | 1 | 0.073 | 1
2011-09-13 06:45 | 0 | 0 | 291.7544 | 13.928 | 24.2962 | 122.8764 | 14.168 | 6.0203 | 18.2758 | 0.24 | 168.878 | 1 | 0.073 | 1
2011-09-13 06:50 | 0 | 0 | 296.9406 | 13.918 | 24.4271 | 123.9506 | 14.161 | 6.1526 | 18.2744 | 0.243 | 172.99 | 1 | 0.073 | 1
2011-09-13 06:55 | 0 | 0 | 301.4835 | 13.872 | 24.706 | 124.7075 | 14.156 | 6.2849 | 18.4211 | 0.284 | 176.776 | 1 | 0.073 | 1
2011-09-13 07:00 | 0 | 0 | 305.3131 | 13.868 | 24.9586 | 125.3651 | 14.15 | 6.4486 | 18.51 | 0.282 | 179.948 | 1 | 0.073 | 1
2011-09-13 07:05 | 0 | 0 | 309.8447 | 13.789 | 25.2788 | 126.3857 | 14.141 | 6.8079 | 18.4709 | 0.352 | 183.459 | 1 | 0.073 | 1
2011-09-13 07:10 | 0 | 0 | 313.4482 | 13.823 | 25.5882 | 127.1262 | 14.125 | 7.1311 | 18.4572 | 0.302 | 186.322 | 1 | 0.073 | 1
2011-09-13 07:15 | 0 | 0 | 316.1511 | 13.842 | 25.6743 | 127.8951 | 14.114 | 7.6043 | 18.07 | 0.272 | 188.256 | 1 | 0.073 | 1
2011-09-13 07:20 | 0 | 0 | 319.0388 | 13.795 | 25.8765 | 128.7808 | 14.103 | 7.8589 | 18.0175 | 0.308 | 190.258 | 1 | 0.073 | 1
2011-09-13 07:25 | 0 | 0 | 322.0353 | 13.882 | 26.0874 | 129.4233 | 14.095 | 8.1296 | 17.9578 | 0.213 | 192.612 | 1 | 0.073 | 1
2011-09-13 07:30 | 0 | 0 | 323.907 | 13.926 | 26.3271 | 130.388 | 14.093 | 8.4397 | 17.8874 | 0.167 | 193.519 | 1 | 0.073 | 1
2011-09-13 07:35 | 0 | 0 | 325.8028 | 13.96 | 26.5374 | 131.1738 | 14.081 | 8.5298 | 18.0076 | 0.121 | 194.629 | 1 | 0.073 | 1
2011-09-13 07:40 | 0 | 0 | 325.8399 | 14.003 | 26.7055 | 131.7249 | 14.067 | 8.4772 | 18.2283 | 0.064 | 194.115 | 1 | 0.072 | 1
2011-09-13 07:45 | 0 | 0 | 324.8834 | 14.004 | 26.8666 | 132.7184 | 14.067 | 8.5409 | 18.3258 | 0.063 | 192.165 | 1 | 0.072 | 1
2011-09-13 07:50 | 0 | 0 | 325.2153 | 14.017 | 26.9115 | 133.1803 | 14.062 | 8.7733 | 18.1383 | 0.045 | 192.035 | 1 | 0.072 | 1
2011-09-13 07:55 | 0 | 0 | 325.1315 | 14.004 | 27.0556 | 133.8075 | 14.035 | 8.9713 | 18.0842 | 0.031 | 191.324 | 1 | 0.072 | 1
2011-09-13 08:00 | 0 | 0 | 324.0069 | 13.997 | 27.1685 | 134.7739 | 14.007 | 9.1382 | 18.0304 | 0.01 | 189.233 | 1 | 0.072 | 1
2011-09-13 08:05 | 0 | 0 | 323.0497 | 13.97 | 27.377 | 135.2137 | 13.991 | 9.4555 | 17.9214 | 0.021 | 187.836 | 1 | 0.072 | 1
2011-09-13 08:10 | 0 | 0 | 321.3786 | 14.008 | 27.4853 | 136.1336 | 13.986 | 9.9492 | 17.5361 | -0.022 | 185.245 | 1 | 0.072 | 1
2011-09-13 08:15 | 0 | 0 | 317.924 | 14.014 | 27.7517 | 136.562 | 13.98 | 10.0803 | 17.6714 | -0.034 | 181.362 | 1 | 0.072 | 1
2011-09-13 08:20 | 0 | 0 | 314.6869 | 14.03 | 27.9208 | 137.0109 | 13.975 | 9.863 | 18.0578 | -0.055 | 177.676 | 1 | 0.072 | 1
2011-09-13 08:25 | 0 | 0 | 309.6255 | 14.004 | 28.0843 | 137.6225 | 13.958 | 10.1103 | 17.974 | -0.046 | 172.003 | 1 | 0.072 | 1
2011-09-13 08:30 | 0 | 0 | 306.2312 | 13.978 | 28.1214 | 138.3082 | 13.952 | 10.0551 | 18.0662 | -0.026 | 167.923 | 1 | 0.072 | 1
2011-09-13 08:35 | 0 | 0 | 303.5158 | 13.928 | 28.0945 | 139.0828 | 13.943 | 9.8226 | 18.2718 | 0.015 | 164.433 | 1 | 0.072 | 1
2011-09-13 08:40 | 0 | 0 | 299.0624 | 13.898 | 28.198 | 139.5594 | 13.929 | 9.6079 | 18.5901 | 0.031 | 159.503 | 1 | 0.073 | 1
2011-09-13 08:45 | 0 | 0 | 294.6386 | 13.806 | 28.3019 | 140.2176 | 13.925 | 10.3058 | 17.9961 | 0.119 | 154.421 | 1 | 0.073 | 1
2011-09-13 08:50 | 0 | 0 | 289.2551 | 13.794 | 28.3472 | 140.8371 | 13.911 | 10.212 | 18.1352 | 0.117 | 148.418 | 1 | 0.073 | 1
2011-09-13 08:55 | 0 | 0 | 284.5998 | 13.712 | 28.3257 | 141.5178 | 13.894 | 10.054 | 18.2717 | 0.182 | 143.082 | 1 | 0.072 | 1
2011-09-13 09:00 | 0 | 0 | 278.7121 | 13.736 | 28.2351 | 141.9421 | 13.883 | 10.5369 | 17.6982 | 0.147 | 136.77 | 1 | 0.072 | 1
2011-09-13 09:05 | 0 | 0 | 273.3955 | 13.682 | 28.1837 | 142.4305 | 13.881 | 10.4315 | 17.7522 | 0.199 | 130.965 | 1 | 0.072 | 1
2011-09-13 09:10 | 0 | 0 | 266.7638 | 13.629 | 28.1861 | 142.7308 | 13.876 | 10.6531 | 17.5331 | 0.247 | 124.033 | 1 | 0.072 | 1
2011-09-13 09:15 | 0 | 0 | 260.7341 | 13.577 | 28.0691 | 143.2311 | 13.871 | 10.3853 | 17.6837 | 0.294 | 117.503 | 1 | 0.072 | 1
2011-09-13 09:20 | 0 | 0 | 254.7112 | 13.527 | 27.9412 | 143.9302 | 13.842 | 10.8996 | 17.0415 | 0.315 | 110.781 | 1 | 0.072 | 1
2011-09-13 09:25 | 0 | 0 | 248.4248 | 13.496 | 27.7535 | 144.3688 | 13.847 | 10.3755 | 17.3781 | 0.351 | 104.056 | 1 | 0.071 | 1
2011-09-13 09:30 | 0 | 0 | 242.5101 | 13.468 | 27.6276 | 144.9921 | 13.837 | 10.0282 | 17.5994 | 0.369 | 97.518 | 1 | 0.071 | 1
2011-09-13 09:35 | 0 | 0 | 235.9529 | 13.465 | 27.4379 | 145.4529 | 13.796 | 10.6015 | 16.8364 | 0.331 | 90.5 | 1 | 0.071 | 1
2011-09-13 09:40 | 0 | 0 | 229.764 | 13.487 | 27.3218 | 145.989 | 13.766 | 10.6834 | 16.6384 | 0.279 | 83.775 | 1 | 0.072 | 1
2011-09-13 09:45 | 0 | 0 | 222.7046 | 13.483 | 27.1879 | 146.2646 | 13.746 | 10.6398 | 16.548 | 0.263 | 76.44 | 1 | 0.072 | 1
2011-09-13 09:50 | 0 | 0 | 215.8275 | 13.481 | 27.0981 | 146.7215 | 13.742 | 10.3955 | 16.7026 | 0.261 | 69.106 | 1 | 0.072 | 1
2011-09-13 09:55 | 0 | 0 | 208.7601 | 13.499 | 26.9761 | 147.5051 | 13.734 | 10.5285 | 16.4476 | 0.235 | 61.255 | 1 | 0.071 | 1
2011-09-13 10:00 | 0 | 0 | 201.6397 | 13.547 | 26.8696 | 147.9117 | 13.733 | 10.5124 | 16.3572 | 0.186 | 53.728 | 1 | 0.071 | 1
2011-09-13 10:05 | 0 | 0 | 193.8748 | 13.586 | 26.7787 | 148.0118 | 13.731 | 10.2923 | 16.4864 | 0.145 | 45.863 | 1 | 0.071 | 1
2011-09-13 10:10 | 0 | 0 | 185.6622 | 13.636 | 26.7438 | 148.5712 | 13.741 | 10.5594 | 16.1845 | 0.105 | 37.091 | 1 | 0.072 | 1
2011-09-13 10:15 | 0 | 0 | 178.2051 | 13.69 | 26.6519 | 148.7971 | 13.749 | 10.8275 | 15.8245 | 0.059 | 29.408 | 1 | 0.072 | 1
2011-09-13 10:20 | 0 | 0 | 169.9309 | 13.746 | 26.6583 | 149.3909 | 13.75 | 11.057 | 15.6013 | 0.004 | 20.54 | 1 | 0.072 | 1
2011-09-13 10:25 | 0 | 0 | 161.8762 | 13.746 | 26.5498 | 149.6612 | 13.741 | 11.1583 | 15.3916 | -0.005 | 12.215 | 1 | 0.071 | 1
2011-09-13 10:30 | 5.7 | 1 | 153.9115 | 13.866 | 26.5122 | 150.2045 | 13.736 | 11.242 | 15.2702 | -0.13 | 3.707 | 1 | 0.071 | 1
2011-09-13 10:35 | 19.15 | 1 | 146.955 | 13.964 | 26.4179 | 148.048 | 13.727 | 12.0045 | 14.4134 | -0.237 | -1.093 | 1 | 0.071 | 1
2011-09-13 10:40 | 23.8 | 1 | 141.9988 | 13.969 | 23.9596 | 143.9538 | 13.927 | 9.31 | 14.6496 | -0.042 | -1.955 | 1 | 0.072 | 1
2011-09-13 10:45 | 26.3 | 1 | 137.4831 | 14.044 | 21.5022 | 139.8051 | 13.898 | 4.5953 | 16.9069 | -0.146 | -2.322 | 1 | 0.072 | 1
2011-09-13 10:50 | 25.5 | 1 | 133.0325 | 14.104 | 18.8862 | 135.5635 | 13.677 | 1.7568 | 17.1294 | -0.427 | -2.531 | 1 | 0.072 | 1
2011-09-13 10:55 | 25.5 | 1 | 129.4064 | 14.042 | 13.8278 | 131.6844 | 13.606 | 1.7885 | 12.0393 | -0.436 | -2.278 | 1 | 0.072 | 1
2011-09-13 11:00 | 22.3 | 1 | 126.1706 | 14.003 | 12.1991 | 128.2696 | 13.59 | 1.7251 | 10.474 | -0.413 | -2.099 | 1 | 0.072 | 1
2011-09-13 11:05 | 19.9 | 1 | 123.0685 | 13.982 | 12.3377 | 124.9335 | 13.591 | 1.9611 | 10.3767 | -0.391 | -1.865 | 1 | 0.072 | 1
2011-09-13 11:10 | 17.6 | 1 | 120.3618 | 13.877 | 9.1931 | 121.7418 | 13.602 | 1.8387 | 7.3544 | -0.275 | -1.38 | 1 | 0.071 | 1
2011-09-13 11:15 | 15.35 | 1 | 118.1905 | 13.873 | 6.6747 | 119.8355 | 13.617 | 1.7952 | 4.8796 | -0.256 | -1.645 | 1 | 0.071 | 1
2011-09-13 11:20 | 14.6 | 1 | 116.2244 | 13.759 | 5.2168 | 117.1644 | 13.634 | 1.7801 | 3.4366 | -0.125 | -0.94 | 1 | 0.071 | 1
2011-09-13 11:25 | 12.35 | 1 | 114.1909 | 13.706 | 4.4582 | 115.0899 | 13.654 | 1.9651 | 2.4931 | -0.052 | -0.899 | 1 | 0.072 | 1
2011-09-13 11:30 | 11.6 | 1 | 112.9848 | 13.717 | 4.1459 | 113.6208 | 13.68 | 1.6289 | 2.517 | -0.037 | -0.636 | 1 | 0.072 | 1
2011-09-13 11:35 | 9.35 | 1 | 111.2538 | 13.773 | 3.7787 | 111.9008 | 13.702 | 1.5927 | 2.186 | -0.071 | -0.647 | 1 | 0.072 | 1
2011-09-13 11:40 | 7.2 | 1 | 109.7255 | 13.741 | 3.887 | 110.3365 | 13.737 | 1.5278 | 2.3592 | -0.004 | -0.611 | 1 | 0.071 | 1
2011-09-13 11:45 | 7.9 | 1 | 108.7504 | 13.747 | 3.7212 | 109.2184 | 13.709 | 1.5148 | 2.2064 | -0.038 | -0.468 | 1 | 0.071 | 1
2011-09-13 11:50 | 7.2 | 1 | 107.4794 | 13.754 | 3.3325 | 108.0964 | 13.719 | 1.4652 | 1.8673 | -0.035 | -0.617 | 1 | 0.071 | 1
2011-09-13 11:55 | 6.45 | 1 | 106.6918 | 13.782 | 3.2041 | 106.9768 | 13.735 | 1.2689 | 1.9352 | -0.047 | -0.285 | 1 | 0.071 | 1
2011-09-13 12:00 | 7.2 | 1 | 105.7624 | 13.795 | 2.9595 | 106.3064 | 13.767 | 1.2262 | 1.7332 | -0.028 | -0.544 | 1 | 0.071 | 1
2011-09-13 12:05 | 5.7 | 1 | 105.7187 | 13.786 | 2.9307 | 105.7417 | 13.783 | 1.1289 | 1.8018 | -0.003 | -0.023 | 1 | 0.071 | 1
2011-09-13 12:10 | 4.3 | 1 | 104.9105 | 13.791 | 2.6738 | 105.4075 | 13.802 | 1.0184 | 1.6554 | 0.011 | -0.497 | 1 | 0.071 | 1
2011-09-13 12:15 | 5 | 1 | 103.866 | 13.786 | 2.4992 | 104.677 | 13.818 | 0.90191 | 1.5973 | 0.032 | -0.811 | 1 | 0.071 | 1
2011-09-13 12:20 | 5.7 | 1 | 103.4115 | 13.812 | 2.5412 | 104.2605 | 13.844 | 0.84704 | 1.6941 | 0.032 | -0.849 | 1 | 0.071 | 1
2011-09-13 12:25 | 4.3 | 1 | 103.739 | 13.864 | 2.3205 | 103.609 | 13.863 | 0.79933 | 1.5212 | -0.001 | 0.13 | 1 | 0.071 | 1
2011-09-13 12:30 | 2.8 | 1 | 102.699 | 13.851 | 2.1916 | 102.658 | 13.838 | 0.7594 | 1.4322 | -0.013 | 0.041 | 1 | 0.071 | 1
2011-09-13 12:35 | 2.8 | 1 | 101.9567 | 13.83 | 2.1281 | 102.3617 | 13.82 | 0.71942 | 1.4086 | -0.01 | -0.405 | 1 | 0.071 | 1
2011-09-13 12:40 | 2.8 | 1 | 101.7379 | 13.884 | 2.0034 | 101.9239 | 13.829 | 0.67905 | 1.3244 | -0.055 | -0.186 | 1 | 0.071 | 1
2011-09-13 12:45 | 2.8 | 1 | 101.1481 | 13.883 | 1.9749 | 101.4551 | 13.842 | 0.65879 | 1.3161 | -0.041 | -0.307 | 1 | 0.071 | 1
2011-09-13 12:50 | 2.8 | 1 | 100.8744 | 13.854 | 1.7772 | 101.1404 | 13.854 | 0.63192 | 1.1453 | 0 | -0.266 | 1 | 0.071 | 1
2011-09-13 12:55 | 2.8 | 1 | 100.5313 | 13.846 | 1.615 | 100.9513 | 13.857 | 0.61856 | 0.99639 | 0.011 | -0.42 | 1 | 0.07 | 1
2011-09-13 13:00 | 2.8 | 1 | 100.5078 | 13.88 | 1.5222 | 100.9018 | 13.855 | 0.59866 | 0.92354 | -0.025 | -0.394 | 1 | 0.07 | 1
2011-09-13 13:05 | 2.8 | 1 | 100.2418 | 13.844 | 1.4535 | 100.6378 | 13.855 | 0.59203 | 0.86149 | 0.011 | -0.396 | 1 | 0.07 | 1
2011-09-13 13:10 | 2.8 | 1 | 99.5898 | 13.85 | 1.4463 | 99.9478 | 13.852 | 0.58544 | 0.86086 | 0.002 | -0.358 | 1 | 0.07 | 1
2011-09-13 13:15 | 2.8 | 1 | 99.5026 | 13.897 | 1.2845 | 99.6086 | 13.856 | 0.57875 | 0.7057 | -0.041 | -0.106 | 1 | 0.07 | 1
2011-09-13 13:20 | 2.8 | 1 | 99.0383 | 13.853 | 1.2304 | 99.7133 | 13.859 | 0.57208 | 0.65835 | 0.006 | -0.675 | 1 | 0.07 | 1
2011-09-13 13:25 | 2.8 | 1 | 99.2287 | 13.872 | 1.1677 | 99.5067 | 13.861 | 0.56544 | 0.60222 | -0.011 | -0.278 | 1 | 0.069 | 1
2011-09-13 13:30 | 1.4 | 1 | 98.9023 | 13.87 | 1.1746 | 99.3723 | 13.864 | 0.56539 | 0.60922 | -0.006 | -0.47 | 1 | 0.069 | 1
2011-09-13 13:35 | 2.8 | 1 | 98.8397 | 13.883 | 1.1054 | 99.1127 | 13.872 | 0.55866 | 0.5467 | -0.011 | -0.273 | 1 | 0.069 | 1
2011-09-13 13:40 | 2.8 | 1 | 98.9886 | 13.877 | 1.0438 | 99.3716 | 13.883 | 0.5519 | 0.49188 | 0.006 | -0.383 | 1 | 0.069 | 1
2011-09-13 13:45 | 2.8 | 1 | 98.4872 | 13.894 | 1.0023 | 98.8312 | 13.883 | 0.55851 | 0.44379 | -0.011 | -0.344 | 1 | 0.069 | 1
2011-09-13 13:50 | 2.8 | 1 | 98.7312 | 13.868 | 1.003 | 98.8782 | 13.882 | 0.55192 | 0.45104 | 0.014 | -0.147 | 1 | 0.069 | 1
2011-09-13 13:55 | 2.1 | 1 | 98.7418 | 13.896 | 1.0022 | 98.7698 | 13.885 | 0.54527 | 0.45697 | -0.011 | -0.028 | 1 | 0.069 | 1
2011-09-13 14:00 | 2.8 | 1 | 98.6043 | 13.911 | 0.96095 | 99.0083 | 13.913 | 0.55148 | 0.40946 | 0.002 | -0.404 | 1 | 0.069 | 1
2011-09-13 14:05 | 2.1 | 1 | 98.7595 | 13.912 | 0.99501 | 98.9815 | 13.959 | 0.54425 | 0.45076 | 0.047 | -0.222 | 1 | 0.069 | 1
2011-09-13 14:10 | 2.8 | 1 | 99.4752 | 13.92 | 0.95392 | 99.6512 | 13.994 | 0.54377 | 0.41015 | 0.074 | -0.176 | 1 | 0.068 | 1
2011-09-13 14:15 | 2.8 | 1 | 99.185 | 13.967 | 0.96638 | 99.529 | 14.019 | 0.54343 | 0.42295 | 0.052 | -0.344 | 1 | 0.068 | 1
2011-09-13 14:20 | 2.8 | 1 | 98.9264 | 13.997 | 0.96564 | 99.3064 | 13.996 | 0.53717 | 0.42848 | -0.001 | -0.38 | 1 | 0.068 | 1
2011-09-13 14:25 | 1.4 | 1 | 98.8078 | 13.959 | 0.95297 | 99.0028 | 13.988 | 0.53728 | 0.4157 | 0.029 | -0.195 | 1 | 0.069 | 1
2011-09-13 14:30 | 1.4 | 1 | 98.9008 | 13.996 | 1.0065 | 98.9828 | 13.993 | 0.53063 | 0.47588 | -0.003 | -0.082 | 1 | 0.069 | 1
2011-09-13 14:35 | 2.1 | 1 | 98.5467 | 13.97 | 0.85783 | 98.8387 | 14 | 0.53054 | 0.3273 | 0.03 | -0.292 | 1 | 0.069 | 1
2011-09-13 14:40 | 2.8 | 1 | 98.4619 | 13.994 | 0.99974 | 98.5969 | 14.002 | 0.52394 | 0.4758 | 0.008 | -0.135 | 1 | 0.069 | 1
2011-09-13 14:45 | 2.1 | 1 | 98.0633 | 14.006 | 0.97222 | 98.3973 | 14.004 | 0.52392 | 0.4483 | -0.002 | -0.334 | 1 | 0.069 | 1
2011-09-13 14:50 | 2.8 | 1 | 97.8784 | 14.047 | 1.0871 | 98.4424 | 14.009 | 0.52385 | 0.56322 | -0.038 | -0.564 | 1 | 0.069 | 1
2011-09-13 14:55 | 2.1 | 1 | 98.042 | 14.023 | 1.0877 | 98.581 | 14.049 | 0.51677 | 0.57097 | 0.026 | -0.539 | 1 | 0.069 | 1
2011-09-13 15:00 | 2.8 | 1 | 98.0262 | 14.042 | 1.0189 | 98.4092 | 14.073 | 0.51645 | 0.5025 | 0.031 | -0.383 | 1 | 0.069 | 1
2011-09-13 15:05 | 1.4 | 1 | 98.2977 | 14.052 | 0.96429 | 98.9687 | 14.082 | 0.51634 | 0.44796 | 0.03 | -0.671 | 1 | 0.069 | 1
2011-09-13 15:10 | 1.4 | 1 | 98.3314 | 14.089 | 0.96338 | 98.7414 | 14.092 | 0.51621 | 0.44718 | 0.003 | -0.41 | 1 | 0.069 | 1
2011-09-13 15:15 | 2.8 | 1 | 98.3908 | 14.062 | 0.8289 | 98.8178 | 14.093 | 0.51619 | 0.3127 | 0.031 | -0.427 | 1 | 0.069 | 1
2011-09-13 15:20 | 2.8 | 1 | 98.4649 | 14.079 | 0.96363 | 98.8159 | 14.096 | 0.51615 | 0.44748 | 0.017 | -0.351 | 1 | 0.069 | 1
2011-09-13 15:25 | 2.1 | 1 | 98.7978 | 14.108 | 0.99006 | 98.9718 | 14.096 | 0.51615 | 0.4739 | -0.012 | -0.174 | 1 | 0.069 | 1
2011-09-13 15:30 | 1.4 | 1 | 98.4067 | 14.111 | 0.97641 | 98.6057 | 14.101 | 0.50955 | 0.46686 | -0.01 | -0.199 | 1 | 0.069 | 1
2011-09-13 15:35 | 1.4 | 1 | 98.3956 | 14.097 | 0.94286 | 98.7426 | 14.107 | 0.50947 | 0.43339 | 0.01 | -0.347 | 1 | 0.069 | 1
2011-09-13 15:40 | 1.4 | 1 | 98.1832 | 14.123 | 1.0033 | 98.3492 | 14.123 | 0.50926 | 0.494 | 0 | -0.166 | 1 | 0.069 | 1
2011-09-13 15:45 | 1.4 | 1 | 98.0161 | 14.16 | 1.0431 | 98.2901 | 14.17 | 0.50866 | 0.53442 | 0.01 | -0.274 | 1 | 0.069 | 1
2011-09-13 15:50 | 2.8 | 1 | 98.2695 | 14.189 | 1.1651 | 98.3785 | 14.204 | 0.50171 | 0.6634 | 0.015 | -0.109 | 1 | 0.069 | 1
2011-09-13 15:55 | 2.1 | 1 | 98.4136 | 14.237 | 1.2116 | 98.7476 | 14.211 | 0.50162 | 0.70997 | -0.026 | -0.334 | 1 | 0.069 | 1
2011-09-13 16:00 | 1.4 | 1 | 98.1938 | 14.247 | 1.273 | 98.6828 | 14.229 | 0.50139 | 0.77165 | -0.018 | -0.489 | 1 | 0.069 | 1
2011-09-13 16:05 | 2.1 | 1 | 98.1092 | 14.259 | 1.1904 | 98.3552 | 14.245 | 0.50119 | 0.68919 | -0.014 | -0.246 | 1 | 0.069 | 1
2011-09-13 16:10 | 2.8 | 1 | 98.2986 | 14.279 | 1.1488 | 98.5676 | 14.258 | 0.50103 | 0.64776 | -0.021 | -0.269 | 1 | 0.069 | 1
2011-09-13 16:15 | 1.4 | 1 | 98.0572 | 14.293 | 1.1484 | 98.3702 | 14.275 | 0.50081 | 0.64757 | -0.018 | -0.313 | 1 | 0.069 | 1
2011-09-13 16:20 | 1.4 | 1 | 98.3781 | 14.315 | 1.2366 | 98.4521 | 14.29 | 0.49412 | 0.74245 | -0.025 | -0.074 | 1 | 0.069 | 1
2011-09-13 16:25 | 2.1 | 1 | 98.2603 | 14.348 | 1.2219 | 98.2313 | 14.302 | 0.49397 | 0.72788 | -0.046 | 0.029 | 1 | 0.069 | 1
2011-09-13 16:30 | 2.8 | 1 | 98.2217 | 14.36 | 1.2762 | 98.4417 | 14.314 | 0.49383 | 0.78242 | -0.046 | -0.22 | 1 | 0.069 | 1
2011-09-13 16:35 | 2.1 | 1 | 98.299 | 14.362 | 1.2146 | 98.421 | 14.311 | 0.49386 | 0.72072 | -0.051 | -0.122 | 1 | 0.069 | 1
2011-09-13 16:40 | 2.8 | 1 | 97.8548 | 14.38 | 1.214 | 98.1198 | 14.33 | 0.49363 | 0.7204 | -0.05 | -0.265 | 1 | 0.069 | 1
2011-09-13 16:45 | 2.1 | 1 | 97.9092 | 14.395 | 1.3025 | 98.3082 | 14.335 | 0.49357 | 0.80896 | -0.06 | -0.399 | 1 | 0.069 | 1
2011-09-13 16:50 | 2.8 | 1 | 97.6802 | 14.39 | 1.2342 | 98.1722 | 14.336 | 0.49355 | 0.74067 | -0.054 | -0.492 | 1 | 0.069 | 1
2011-09-13 16:55 | 2.1 | 1 | 97.8257 | 14.404 | 1.2475 | 98.0057 | 14.331 | 0.48712 | 0.76033 | -0.073 | -0.18 | 1 | 0.069 | 1
2011-09-13 17:00 | 1.4 | 1 | 97.738 | 14.408 | 1.2884 | 97.889 | 14.335 | 0.48707 | 0.80132 | -0.073 | -0.151 | 1 | 0.069 | 1
2011-09-13 17:05 | 1.4 | 1 | 98.0379 | 14.403 | 1.2133 | 97.9569 | 14.345 | 0.48695 | 0.72637 | -0.058 | 0.081 | 1 | 0.069 | 1
2011-09-13 17:10 | 1.4 | 1 | 97.8326 | 14.417 | 1.2676 | 98.1816 | 14.35 | 0.48689 | 0.78067 | -0.067 | -0.349 | 1 | 0.069 | 1
2011-09-13 17:15 | 1.4 | 1 | 98.1378 | 14.416 | 1.2129 | 98.1808 | 14.358 | 0.48679 | 0.72613 | -0.058 | -0.043 | 1 | 0.069 | 1
2011-09-13 17:20 | 2.8 | 1 | 97.6189 | 14.424 | 1.2742 | 97.9969 | 14.36 | 0.48677 | 0.78741 | -0.064 | -0.378 | 1 | 0.069 | 1
2011-09-13 17:25 | 1.4 | 1 | 97.6482 | 14.43 | 1.2466 | 98.2002 | 14.373 | 0.48661 | 0.76002 | -0.057 | -0.552 | 1 | 0.069 | 1
2011-09-13 17:30 | 2.8 | 1 | 97.8158 | 14.431 | 1.1716 | 98.0888 | 14.378 | 0.48655 | 0.68503 | -0.053 | -0.273 | 1 | 0.069 | 1
2011-09-13 17:35 | 1.4 | 1 | 98.0722 | 14.428 | 1.1513 | 98.1272 | 14.382 | 0.4865 | 0.66475 | -0.046 | -0.055 | 1 | 0.069 | 1
2011-09-13 17:40 | 1.4 | 1 | 98.0142 | 14.423 | 1.1242 | 98.0032 | 14.388 | 0.47995 | 0.64427 | -0.035 | 0.011 | 1 | 0.07 | 1
2011-09-13 17:45 | 2.1 | 1 | 98.0151 | 14.424 | 1.0903 | 98.0851 | 14.384 | 0.48 | 0.61027 | -0.04 | -0.07 | 1 | 0.07 | 1
2011-09-13 17:50 | 0 | 0 | 99.5895 | 14.419 | 1.1243 | 98.6315 | 14.391 | 0.47992 | 0.64442 | -0.028 | 0.958 | 1 | 0.07 | 1
2011-09-13 17:55 | 0 | 0 | 107.5609 | 14.393 | 1.2205 | 100.7769 | 14.395 | 0.47987 | 0.74059 | 0.002 | 6.784 | 1 | 0.07 | 1
2011-09-13 18:00 | 0 | 0 | 121.3224 | 14.404 | 1.9066 | 103.7704 | 14.395 | 0.47987 | 1.4267 | -0.009 | 17.552 | 1 | 0.07 | 1
2011-09-13 18:05 | 0 | 0 | 135.4133 | 14.42 | 2.0538 | 105.6753 | 14.42 | 0.69537 | 1.3584 | 0 | 29.738 | 1 | 0.07 | 1
2011-09-13 18:10 | 0 | 0 | 149.483 | 14.426 | 2.0888 | 107.057 | 14.394 | 0.51881 | 1.57 | -0.032 | 42.426 | 1 | 0.069 | 1
2011-09-13 18:15 | 0 | 0 | 162.1902 | 14.32 | 2.5155 | 108.5892 | 14.384 | 0.49296 | 2.0225 | 0.064 | 53.601 | 1 | 0.069 | 1
2011-09-13 18:20 | 0 | 0 | 173.2211 | 14.569 | 5.753 | 109.8601 | 14.382 | 0.49299 | 5.2601 | -0.187 | 63.361 | 1 | 0.069 | 1
2011-09-13 18:25 | 0 | 0 | 185.6946 | 15.153 | 14.4081 | 110.9156 | 14.378 | 0.49952 | 13.9086 | -0.775 | 74.779 | 1 | 0.069 | 1
2011-09-13 18:30 | 0 | 0 | 196.7434 | 15.281 | 16.9878 | 112.2534 | 14.396 | 0.55134 | 16.4365 | -0.885 | 84.49 | 1 | 0.069 | 1
2011-09-13 18:35 | 0 | 0 | 206.9223 | 15.297 | 18.0436 | 113.2713 | 14.381 | 0.493 | 17.5506 | -0.916 | 93.651 | 1 | 0.069 | 1
2011-09-13 18:40 | 0 | 0 | 215.3939 | 15.293 | 19.3836 | 114.2949 | 14.382 | 0.51896 | 18.8647 | -0.911 | 101.099 | 1 | 0.069 | 1
2011-09-13 18:45 | 0 | 0 | 224.1089 | 15.289 | 20.1515 | 115.4829 | 14.381 | 0.493 | 19.6585 | -0.908 | 108.626 | 1 | 0.069 | 1
2011-09-13 18:50 | 0 | 0 | 231.8874 | 15.281 | 20.7048 | 116.3694 | 14.392 | 0.61027 | 20.0945 | -0.889 | 115.518 | 1 | 0.069 | 1
2011-09-13 18:55 | 0 | 0 | 240.8616 | 15.263 | 21.3418 | 117.4026 | 14.425 | 1.0835 | 20.2584 | -0.838 | 123.459 | 1 | 0.069 | 1
2011-09-13 19:00 | 0 | 0 | 249.3081 | 15.245 | 22.0584 | 118.1761 | 14.469 | 3.1409 | 18.9176 | -0.776 | 131.132 | 1 | 0.069 | 1
2011-09-13 19:05 | 0 | 0 | 257.3547 | 15.234 | 22.6031 | 118.7237 | 14.506 | 4.584 | 18.019 | -0.728 | 138.631 | 1 | 0.069 | 1
2011-09-13 19:10 | 0 | 0 | 264.1978 | 15.215 | 22.974 | 119.6918 | 14.528 | 5.3793 | 17.5947 | -0.687 | 144.506 | 1 | 0.069 | 1
2011-09-13 19:15 | 0 | 0 | 272.8149 | 15.205 | 23.2718 | 120.6959 | 14.538 | 5.7271 | 17.5447 | -0.667 | 152.119 | 1 | 0.069 | 0
2011-09-13 19:20 | 0 | 0 | 279.2229 | 15.166 | 23.7342 | 121.4489 | 14.544 | 5.8863 | 17.848 | -0.622 | 157.774 | 1 | 0.069 | 0
2011-09-13 19:25 | 0 | 0 | 282.2001 | 15.136 | 24.1497 | 122.1571 | 14.55 | 6.3828 | 17.7669 | -0.586 | 160.043 | 1 | 0.069 | 0
2011-09-13 19:30 | 0 | 0 | 282.6371 | 15.112 | 24.4503 | 123.0831 | 14.555 | 6.7515 | 17.6988 | -0.557 | 159.554 | 1 | 0.069 | 0
2011-09-13 19:35 | 0 | 0 | 285.2501 | 15.099 | 24.6839 | 123.7691 | 14.559 | 7.1064 | 17.5775 | -0.54 | 161.481 | 1 | 0.069 | 0
2011-09-13 19:40 | 0 | 0 | 286.3851 | 15.078 | 24.9926 | 124.6761 | 14.558 | 7.285 | 17.7076 | -0.52 | 161.709 | 1 | 0.069 | 0
2011-09-13 19:45 | 0 | 0 | 290.0597 | 15.075 | 25.0728 | 125.4917 | 14.558 | 7.6351 | 17.4377 | -0.517 | 164.568 | 1 | 0.069 | 0
2011-09-13 19:50 | 0 | 0 | 292.9017 | 15.075 | 25.1772 | 126.0927 | 14.557 | 7.8148 | 17.3624 | -0.518 | 166.809 | 1 | 0.069 | 0
2011-09-13 19:55 | 0 | 0 | 296.3244 | 15.076 | 25.3682 | 127.0284 | 14.557 | 8.4498 | 16.9183 | -0.519 | 169.296 | 1 | 0.069 | 0
2011-09-13 20:00 | 0 | 0 | 297.6721 | 15.055 | 25.5387 | 127.6341 | 14.555 | 8.7181 | 16.8206 | -0.5 | 170.038 | 1 | 0.069 | 0
2011-09-13 20:05 | 0 | 0 | 298.7733 | 15.019 | 25.6583 | 128.4363 | 14.55 | 8.8535 | 16.8048 | -0.469 | 170.337 | 1 | 0.069 | 0
2011-09-13 20:10 | 0 | 0 | 297.0525 | 15.009 | 26.1373 | 129.1935 | 14.549 | 9.0356 | 17.1017 | -0.46 | 167.859 | 1 | 0.069 | 0
2011-09-13 20:15 | 0 | 0 | 296.679 | 14.982 | 26.2342 | 129.872 | 14.551 | 9.257 | 16.9772 | -0.431 | 166.807 | 1 | 0.069 | 0
2011-09-13 20:20 | 0 | 0 | 296.9761 | 14.969 | 26.3219 | 130.5201 | 14.547 | 9.4644 | 16.8575 | -0.422 | 166.456 | 1 | 0.069 | 0
2011-09-13 20:25 | 0 | 0 | 296.6744 | 14.961 | 26.4765 | 131.1114 | 14.535 | 9.7779 | 16.6987 | -0.426 | 165.563 | 1 | 0.07 | 0
2011-09-13 20:30 | 0 | 0 | 296.478 | 14.954 | 26.6307 | 131.797 | 14.527 | 9.8198 | 16.8109 | -0.427 | 164.681 | 1 | 0.07 | 0
2011-09-13 20:35 | 0 | 0 | 295.8799 | 14.954 | 26.7274 | 132.4199 | 14.519 | 10.0535 | 16.6739 | -0.435 | 163.46 | 1 | 0.07 | 0
2011-09-13 20:40 | 0 | 0 | 292.4347 | 14.946 | 26.9618 | 133.0757 | 14.529 | 10.3312 | 16.6306 | -0.417 | 159.359 | 1 | 0.07 | 0
2011-09-13 20:45 | 0 | 0 | 288.9405 | 14.935 | 27.0839 | 133.7675 | 14.525 | 10.2761 | 16.8078 | -0.41 | 155.173 | 1 | 0.07 | 0
2011-09-13 20:50 | 0 | 0 | 284.7901 | 14.915 | 27.186 | 134.4131 | 14.509 | 10.4327 | 16.7532 | -0.406 | 150.377 | 1 | 0.07 | 0
2011-09-13 20:55 | 0 | 0 | 279.3443 | 14.828 | 27.2377 | 134.9663 | 14.503 | 10.5147 | 16.723 | -0.325 | 144.378 | 1 | 0.069 | 0
2011-09-13 21:00 | 0 | 0 | 274.5612 | 14.854 | 27.1754 | 135.8522 | 14.504 | 10.7396 | 16.4358 | -0.35 | 138.709 | 1 | 0.069 | 0
2011-09-13 21:05 | 0 | 0 | 271.2254 | 14.846 | 27.1986 | 136.3454 | 14.508 | 10.811 | 16.3877 | -0.338 | 134.88 | 1 | 0.069 | 0
2011-09-13 21:10 | 0 | 0 | 266.7997 | 14.849 | 27.5238 | 136.9467 | 14.497 | 10.7174 | 16.8064 | -0.352 | 129.853 | 1 | 0.07 | 0
2011-09-13 21:15 | 0 | 0 | 262.3625 | 14.817 | 27.5198 | 137.4345 | 14.479 | 10.6901 | 16.8297 | -0.338 | 124.928 | 1 | 0.07 | 0
2011-09-13 21:20 | 0 | 0 | 257.3813 | 14.785 | 27.5335 | 137.9413 | 14.47 | 10.7248 | 16.8087 | -0.315 | 119.44 | 1 | 0.07 | 0
2011-09-13 21:25 | 0 | 0 | 252.205 | 14.773 | 27.4976 | 138.519 | 14.462 | 10.6545 | 16.8431 | -0.311 | 113.686 | 1 | 0.07 | 0
2011-09-13 21:30 | 0 | 0 | 247.1502 | 14.711 | 27.4082 | 139.2272 | 14.449 | 10.8515 | 16.5567 | -0.262 | 107.923 | 1 | 0.07 | 0
2011-09-13 21:35 | 0 | 0 | 241.241 | 14.663 | 27.22 | 139.68 | 14.42 | 10.6015 | 16.6185 | -0.243 | 101.561 | 1 | 0.07 | 0
2011-09-13 21:40 | 0 | 0 | 234.5677 | 14.632 | 26.9398 | 140.1627 | 14.411 | 10.8944 | 16.0454 | -0.221 | 94.405 | 1 | 0.07 | 0
2011-09-13 21:45 | 0 | 0 | 228.1046 | 14.593 | 26.6209 | 140.7806 | 14.398 | 11.1569 | 15.4639 | -0.195 | 87.324 | 1 | 0.07 | 0
2011-09-13 21:50 | 0 | 0 | 221.8938 | 14.555 | 26.4075 | 141.2858 | 14.371 | 10.9622 | 15.4452 | -0.184 | 80.608 | 1 | 0.07 | 0
2011-09-13 21:55 | 0 | 0 | 215.3223 | 14.54 | 26.1696 | 141.4773 | 14.367 | 11.182 | 14.9875 | -0.173 | 73.845 | 1 | 0.07 | 0
2011-09-13 22:00 | 0 | 0 | 208.3615 | 14.483 | 25.8801 | 142.1625 | 14.364 | 11.3858 | 14.4943 | -0.119 | 66.199 | 1 | 0.07 | 0
2011-09-13 22:05 | 0 | 0 | 202.0686 | 14.42 | 25.6208 | 142.6806 | 14.356 | 11.2744 | 14.3464 | -0.064 | 59.388 | 1 | 0.07 | 0
2011-09-13 22:10 | 0 | 0 | 195.0424 | 14.337 | 25.1882 | 143.2204 | 14.315 | 11.0104 | 14.1778 | -0.022 | 51.822 | 1 | 0.07 | 0
2011-09-13 22:15 | 0 | 0 | 187.3124 | 14.243 | 24.7707 | 143.4664 | 14.293 | 10.7493 | 14.0214 | 0.05 | 43.846 | 1 | 0.07 | 0
2011-09-13 22:20 | 0 | 0 | 179.9211 | 14.111 | 24.2787 | 143.9151 | 14.307 | 11.11 | 13.1687 | 0.196 | 36.006 | 1 | 0.07 | 0
2011-09-13 22:25 | 0 | 0 | 172.818 | 13.983 | 23.9864 | 144.354 | 14.308 | 11.1259 | 12.8604 | 0.325 | 28.464 | 1 | 0.07 | 0
2011-09-13 22:30 | 0 | 0 | 164.3724 | 13.913 | 23.7103 | 144.8524 | 14.303 | 11.1517 | 12.5586 | 0.39 | 19.52 | 1 | 0.07 | 0
2011-09-13 22:35 | 0 | 0 | 156.7525 | 13.848 | 23.5371 | 145.2625 | 14.295 | 10.7488 | 12.7884 | 0.447 | 11.49 | 1 | 0.07 | 0
2011-09-13 22:40 | 7.1 | 1 | 148.2212 | 13.773 | 23.4141 | 145.5422 | 14.292 | 10.9764 | 12.4377 | 0.519 | 2.679 | 1 | 0.07 | 0
2011-09-13 22:45 | 19.8 | 1 | 142.2528 | 13.616 | 23.1711 | 143.2938 | 14.316 | 11.8887 | 11.2824 | 0.7 | -1.041 | 1 | 0.07 | 0
2011-09-13 22:50 | 23.7 | 1 | 137.4906 | 13.613 | 19.381 | 139.5336 | 14.362 | 10.5366 | 8.8444 | 0.749 | -2.043 | 1 | 0.07 | 0
2011-09-13 22:55 | 25.2 | 1 | 133.4347 | 13.546 | 17.4851 | 135.4777 | 14.389 | 6.0783 | 11.4067 | 0.843 | -2.043 | 1 | 0.071 | 0
2011-09-13 23:00 | 25.2 | 1 | 129.8986 | 13.5 | 15.3404 | 131.7906 | 14.022 | 1.5446 | 13.7957 | 0.522 | -1.892 | 1 | 0.071 | 0
2011-09-13 23:05 | 23.7 | 1 | 126.1998 | 13.687 | 12.0419 | 128.1818 | 13.953 | 1.8648 | 10.1771 | 0.266 | -1.982 | 1 | 0.071 | 0
2011-09-13 23:10 | 22.1 | 1 | 123.3212 | 13.648 | 10.2082 | 124.9462 | 13.945 | 1.632 | 8.5762 | 0.297 | -1.625 | 1 | 0.071 | 0
2011-09-13 23:15 | 19.75 | 1 | 120.3643 | 13.816 | 7.0541 | 121.8723 | 13.918 | 1.8026 | 5.2515 | 0.102 | -1.508 | 1 | 0.071 | 0
2011-09-13 23:20 | 17.5 | 1 | 117.9176 | 13.871 | 6.6672 | 118.9526 | 13.902 | 1.6831 | 4.9842 | 0.031 | -1.035 | 1 | 0.071 | 0
2011-09-13 23:25 | 14.5 | 1 | 115.9518 | 13.787 | 6.1421 | 116.9588 | 13.876 | 1.7549 | 4.3871 | 0.089 | -1.007 | 1 | 0.071 | 0
2011-09-13 23:30 | 13 | 1 | 113.8044 | 13.83 | 5.361 | 114.7164 | 13.846 | 1.6361 | 3.7249 | 0.016 | -0.912 | 1 | 0.071 | 0
2011-09-13 23:35 | 11.5 | 1 | 112.2883 | 13.835 | 4.5192 | 112.8383 | 13.821 | 1.5596 | 2.9596 | -0.014 | -0.55 | 1 | 0.071 | 0
2011-09-13 23:40 | 10 | 1 | 110.6552 | 13.801 | 4.3638 | 111.4432 | 13.793 | 1.5467 | 2.8171 | -0.008 | -0.788 | 1 | 0.071 | 0
2011-09-13 23:45 | 8.6 | 1 | 109.2546 | 13.794 | 3.9343 | 109.9016 | 13.766 | 1.5337 | 2.4006 | -0.028 | -0.647 | 1 | 0.071 | 0
2011-09-13 23:50 | 7.1 | 1 | 108.1077 | 13.747 | 3.9315 | 108.5797 | 13.719 | 1.3881 | 2.5435 | -0.028 | -0.472 | 1 | 0.071 | 0
2011-09-13 23:55 | 7.1 | 1 | 106.945 | 13.701 | 3.6357 | 107.361 | 13.682 | 1.4104 | 2.2253 | -0.019 | -0.416 | 1 | 0.071 | 0
2011-09-14 | 7.1 | 1 | 106.1589 | 13.66 | 3.4152 | 106.7729 | 13.635 | 1.328 | 2.0871 | -0.025 | -0.614 | 1 | 0.071 | 0
2011-09-14 00:05 | 6.4 | 1 | 104.9782 | 13.627 | 3.1056 | 105.3882 | 13.597 | 1.2874 | 1.8182 | -0.03 | -0.41 | 1 | 0.071 | 0
2011-09-14 00:10 | 5.7 | 1 | 104.4681 | 13.603 | 2.9742 | 104.7131 | 13.568 | 1.1768 | 1.7974 | -0.035 | -0.245 | 1 | 0.071 | 0
2011-09-14 00:15 | 4.95 | 1 | 103.6088 | 13.593 | 2.761 | 104.2438 | 13.541 | 1.1151 | 1.6459 | -0.052 | -0.635 | 1 | 0.071 | 0
2011-09-14 00:20 | 5.7 | 1 | 103.1282 | 13.541 | 2.6323 | 103.1742 | 13.514 | 1.019 | 1.6133 | -0.027 | -0.046 | 1 | 0.071 | 0
2011-09-14 00:25 | 4.95 | 1 | 102.4994 | 13.516 | 2.524 | 102.5784 | 13.492 | 0.96442 | 1.5596 | -0.024 | -0.079 | 1 | 0.071 | 0
2011-09-14 00:30 | 4.2 | 1 | 101.8037 | 13.48 | 2.4531 | 102.3137 | 13.468 | 0.8826 | 1.5705 | -0.012 | -0.51 | 1 | 0.071 | 0
2011-09-14 00:35 | 4.2 | 1 | 101.498 | 13.44 | 2.3752 | 101.804 | 13.444 | 0.84207 | 1.5332 | 0.004 | -0.306 | 1 | 0.071 | 0
2011-09-14 00:40 | 4.2 | 1 | 101.2469 | 13.456 | 2.3451 | 101.3349 | 13.419 | 0.788 | 1.5571 | -0.037 | -0.088 | 1 | 0.072 | 0
2011-09-14 00:45 | 4.2 | 1 | 100.8462 | 13.435 | 2.1934 | 101.1212 | 13.393 | 0.75448 | 1.4389 | -0.042 | -0.275 | 1 | 0.072 | 0
2011-09-14 00:50 | 4.2 | 1 | 100.4868 | 13.409 | 2.1368 | 100.7878 | 13.371 | 0.72092 | 1.4158 | -0.038 | -0.301 | 1 | 0.072 | 0
2011-09-14 00:55 | 3.5 | 1 | 100.3342 | 13.388 | 2.0944 | 100.4252 | 13.349 | 0.68742 | 1.407 | -0.039 | -0.091 | 1 | 0.071 | 0
2011-09-14 01:00 | 2.8 | 1 | 100.0026 | 13.362 | 1.9799 | 100.1096 | 13.325 | 0.66076 | 1.3192 | -0.037 | -0.107 | 1 | 0.071 | 0
2011-09-14 01:05 | 2.8 | 1 | 99.7281 | 13.287 | 1.8682 | 100.1821 | 13.3 | 0.64766 | 1.2205 | 0.013 | -0.454 | 1 | 0.071 | 0
2011-09-14 01:10 | 2.8 | 1 | 99.177 | 13.303 | 1.8314 | 99.725 | 13.28 | 0.63448 | 1.1969 | -0.023 | -0.548 | 1 | 0.072 | 0
2011-09-14 01:15 | 2.8 | 1 | 99.5023 | 13.312 | 1.7304 | 99.5193 | 13.263 | 0.6145 | 1.1159 | -0.049 | -0.017 | 1 | 0.072 | 0
2011-09-14 01:20 | 2.8 | 1 | 99.1609 | 13.203 | 1.6419 | 99.2069 | 13.237 | 0.60816 | 1.0338 | 0.034 | -0.046 | 1 | 0.072 | 0
2011-09-14 01:25 | 2.8 | 1 | 98.7812 | 13.173 | 1.6289 | 99.0662 | 13.212 | 0.6018 | 1.0271 | 0.039 | -0.285 | 1 | 0.071 | 0
2011-09-14 01:30 | 2.8 | 1 | 98.7879 | 13.245 | 1.5901 | 99.1509 | 13.195 | 0.59532 | 0.99479 | -0.05 | -0.363 | 1 | 0.071 | 0
2011-09-14 01:35 | 2.8 | 1 | 98.6914 | 13.234 | 1.4694 | 98.8344 | 13.172 | 0.58892 | 0.8805 | -0.062 | -0.143 | 1 | 0.071 | 0
2011-09-14 01:40 | 2.8 | 1 | 98.573 | 13.195 | 1.5065 | 98.852 | 13.155 | 0.58918 | 0.91733 | -0.04 | -0.279 | 1 | 0.071 | 0
2011-09-14 01:45 | 2.8 | 1 | 98.0647 | 13.08 | 1.5468 | 98.5137 | 13.138 | 0.58944 | 0.95733 | 0.058 | -0.449 | 1 | 0.071 | 0
2011-09-14 01:50 | 2.8 | 1 | 98.3198 | 13.127 | 1.502 | 98.3678 | 13.113 | 0.57631 | 0.92571 | -0.014 | -0.048 | 1 | 0.071 | 0
2011-09-14 01:55 | 2.1 | 1 | 98.304 | 13.123 | 1.5093 | 98.348 | 13.097 | 0.5833 | 0.92602 | -0.026 | -0.044 | 1 | 0.072 | 0
2011-09-14 02:00 | 2.8 | 1 | 98.4428 | 13.013 | 1.6141 | 98.5408 | 13.071 | 0.57018 | 1.0439 | 0.058 | -0.098 | 1 | 0.072 | 0
2011-09-14 02:05 | 1.4 | 1 | 97.9969 | 12.978 | 1.5796 | 98.2209 | 13.061 | 0.57033 | 1.0093 | 0.083 | -0.224 | 1 | 0.072 | 0
2011-09-14 02:10 | 2.8 | 1 | 97.8721 | 12.964 | 1.6018 | 98.2501 | 13.04 | 0.57063 | 1.0311 | 0.076 | -0.378 | 1 | 0.072 | 0
2011-09-14 02:15 | 1.4 | 1 | 98.1565 | 12.995 | 1.5358 | 98.0145 | 13.018 | 0.57096 | 0.96489 | 0.023 | 0.142 | 1 | 0.072 | 0
2011-09-14 02:20 | 2.8 | 1 | 98.2006 | 12.998 | 1.5572 | 97.9596 | 12.994 | 0.56455 | 0.9927 | -0.004 | 0.241 | 1 | 0.072 | 0
2011-09-14 02:25 | 2.1 | 1 | 97.9926 | 12.969 | 1.5944 | 98.0026 | 12.981 | 0.56474 | 1.0296 | 0.012 | -0.01 | 1 | 0.071 | 0
2011-09-14 02:30 | 2.8 | 1 | 97.8679 | 12.92 | 1.5388 | 97.9219 | 12.961 | 0.56503 | 0.97382 | 0.041 | -0.054 | 1 | 0.071 | 0
2011-09-14 02:35 | 2.8 | 1 | 97.7632 | 12.911 | 1.4961 | 97.8232 | 12.937 | 0.55861 | 0.93752 | 0.026 | -0.06 | 1 | 0.071 | 0
2011-09-14 02:40 | 2.8 | 1 | 97.6804 | 12.892 | 1.5112 | 97.7804 | 12.916 | 0.55891 | 0.95232 | 0.024 | -0.1 | 1 | 0.071 | 0
2011-09-14 02:45 | 2.8 | 1 | 97.8541 | 12.869 | 1.5121 | 97.8691 | 12.897 | 0.55241 | 0.95972 | 0.028 | -0.015 | 1 | 0.071 | 0
2011-09-14 02:50 | 2.8 | 1 | 97.6454 | 12.855 | 1.5199 | 97.6624 | 12.876 | 0.54594 | 0.97393 | 0.021 | -0.017 | 1 | 0.071 | 0
2011-09-14 02:55 | 2.1 | 1 | 97.8811 | 12.838 | 1.5854 | 97.6891 | 12.86 | 0.54617 | 1.0392 | 0.022 | 0.192 | 1 | 0.071 | 0
2011-09-14 03:00 | 1.4 | 1 | 97.4257 | 12.815 | 1.4999 | 97.9287 | 12.841 | 0.54643 | 0.95344 | 0.026 | -0.503 | 1 | 0.071 | 0
2011-09-14 03:05 | 2.1 | 1 | 97.5738 | 12.793 | 1.5151 | 97.6678 | 12.828 | 0.53984 | 0.97529 | 0.035 | -0.094 | 1 | 0.071 | 0
2011-09-14 03:10 | 1.4 | 1 | 97.6468 | 12.77 | 1.5377 | 97.6898 | 12.808 | 0.53335 | 1.0043 | 0.038 | -0.043 | 1 | 0.071 | 0
2011-09-14 03:15 | 2.8 | 1 | 97.6225 | 12.8 | 1.5365 | 97.4225 | 12.785 | 0.52689 | 1.0096 | -0.015 | 0.2 | 1 | 0.071 | 0
2011-09-14 03:20 | 2.8 | 1 | 97.6924 | 12.736 | 1.503 | 97.7604 | 12.77 | 0.52709 | 0.97587 | 0.034 | -0.068 | 1 | 0.071 | 0
2011-09-14 03:25 | 2.8 | 1 | 97.6612 | 12.773 | 1.5303 | 97.6622 | 12.758 | 0.52726 | 1.0031 | -0.015 | -0.001 | 1 | 0.071 | 0
2011-09-14 03:30 | 1.4 | 1 | 97.4683 | 12.69 | 1.5264 | 97.6603 | 12.744 | 0.52067 | 1.0058 | 0.054 | -0.192 | 1 | 0.071 | 0
2011-09-14 03:35 | 2.1 | 1 | 97.3836 | 12.752 | 1.5168 | 97.4516 | 12.731 | 0.52085 | 0.9959 | -0.021 | -0.068 | 1 | 0.071 | 0
2011-09-14 03:40 | 2.8 | 1 | 97.5922 | 12.644 | 1.4994 | 97.4452 | 12.714 | 0.52108 | 0.97829 | 0.07 | 0.147 | 1 | 0.071 | 0
2011-09-14 03:45 | 2.1 | 1 | 97.7742 | 12.712 | 1.5111 | 97.6432 | 12.706 | 0.52118 | 0.98994 | -0.006 | 0.131 | 1 | 0.071 | 0
2011-09-14 03:50 | 1.4 | 1 | 97.544 | 12.643 | 1.5572 | 97.669 | 12.691 | 0.52138 | 1.0359 | 0.048 | -0.125 | 1 | 0.071 | 0
2011-09-14 03:55 | 2.1 | 1 | 97.7117 | 12.608 | 1.5369 | 97.6387 | 12.678 | 0.51478 | 1.0222 | 0.07 | 0.073 | 1 | 0.071 | 0
2011-09-14 04:00 | 1.4 | 1 | 97.4606 | 12.642 | 1.4922 | 97.6286 | 12.666 | 0.51494 | 0.97729 | 0.024 | -0.168 | 1 | 0.071 | 0
2011-09-14 04:05 | 2.1 | 1 | 97.694 | 12.662 | 1.5203 | 97.296 | 12.651 | 0.51514 | 1.0052 | -0.011 | 0.398 | 1 | 0.071 | 0
2011-09-14 04:10 | 2.8 | 1 | 97.2636 | 12.606 | 1.4503 | 97.5206 | 12.639 | 0.5153 | 0.93502 | 0.033 | -0.257 | 1 | 0.071 | 0
2011-09-14 04:15 | 2.8 | 1 | 97.3805 | 12.533 | 1.54 | 97.5275 | 12.622 | 0.51552 | 1.0244 | 0.089 | -0.147 | 1 | 0.071 | 0
2011-09-14 04:20 | 1.4 | 1 | 97.2483 | 12.618 | 1.4715 | 97.5753 | 12.612 | 0.51565 | 0.95584 | -0.006 | -0.327 | 1 | 0.071 | 0
2011-09-14 04:25 | 1.4 | 1 | 97.102 | 12.513 | 1.5335 | 97.506 | 12.596 | 0.50908 | 1.0244 | 0.083 | -0.404 | 1 | 0.071 | 0
2011-09-14 04:30 | 2.8 | 1 | 97.1873 | 12.598 | 1.465 | 97.3013 | 12.582 | 0.50926 | 0.95579 | -0.016 | -0.114 | 1 | 0.071 | 0
2011-09-14 04:35 | 2.1 | 1 | 97.3331 | 12.529 | 1.446 | 97.3711 | 12.576 | 0.50934 | 0.93667 | 0.047 | -0.038 | 1 | 0.071 | 0
2011-09-14 04:40 | 2.8 | 1 | 97.3883 | 12.564 | 1.4447 | 97.4603 | 12.558 | 0.50957 | 0.93511 | -0.006 | -0.072 | 1 | 0.071 | 0
2011-09-14 04:45 | 2.8 | 1 | 97.1368 | 12.447 | 1.4419 | 97.3418 | 12.544 | 0.50296 | 0.93892 | 0.097 | -0.205 | 1 | 0.071 | 0
2011-09-14 04:50 | 2.8 | 1 | 97.2528 | 12.441 | 1.4349 | 97.2508 | 12.528 | 0.50317 | 0.9317 | 0.087 | 0.002 | 1 | 0.071 | 0
2011-09-14 04:55 | 2.8 | 1 | 97.2079 | 12.481 | 1.4551 | 97.3959 | 12.514 | 0.50335 | 0.95171 | 0.033 | -0.188 | 1 | 0.071 | 0
2011-09-14 05:00 | 2.8 | 1 | 97.0404 | 12.438 | 1.4422 | 97.2314 | 12.507 | 0.50344 | 0.93878 | 0.069 | -0.191 | 1 | 0.071 | 0
2011-09-14 05:05 | 1.4 | 1 | 97.3479 | 12.43 | 1.3919 | 97.2449 | 12.49 | 0.50366 | 0.88823 | 0.06 | 0.103 | 1 | 0.071 | 0
2011-09-14 05:10 | 2.8 | 1 | 97.2797 | 12.433 | 1.4135 | 97.2147 | 12.473 | 0.50389 | 0.90958 | 0.04 | 0.065 | 1 | 0.071 | 0
2011-09-14 05:15 | 2.1 | 1 | 96.9494 | 12.446 | 1.4058 | 97.4284 | 12.461 | 0.49724 | 0.90852 | 0.015 | -0.479 | 1 | 0.071 | 0
2011-09-14 05:20 | 2.8 | 1 | 96.9771 | 12.382 | 1.372 | 97.4181 | 12.442 | 0.49748 | 0.87448 | 0.06 | -0.441 | 1 | 0.071 | 0
2011-09-14 05:25 | 2.1 | 1 | 97.2512 | 12.354 | 1.3513 | 97.3602 | 12.43 | 0.49763 | 0.85365 | 0.076 | -0.109 | 1 | 0.071 | 0
2011-09-14 05:30 | 1.4 | 1 | 97.3764 | 12.393 | 1.4222 | 97.3154 | 12.413 | 0.49785 | 0.92434 | 0.02 | 0.061 | 1 | 0.071 | 0
2011-09-14 05:35 | 2.1 | 1 | 97.2388 | 12.355 | 1.3874 | 97.2868 | 12.4 | 0.49802 | 0.88938 | 0.045 | -0.048 | 1 | 0.071 | 0
2011-09-14 05:40 | 0 | 0 | 97.4205 | 12.377 | 1.3794 | 97.2885 | 12.384 | 0.49141 | 0.88796 | 0.007 | 0.132 | 1 | 0.07 | 0
2011-09-14 05:45 | 0 | 0 | 104.0113 | 12.341 | 1.4968 | 99.4913 | 12.375 | 0.49153 | 1.0052 | 0.034 | 4.52 | 1 | 0.07 | 0
2011-09-14 05:50 | 0 | 0 | 117.5239 | 12.226 | 1.6771 | 101.8159 | 12.366 | 0.49164 | 1.1854 | 0.14 | 15.708 | 1 | 0.07 | 0
2011-09-14 05:55 | 0 | 0 | 135.203 | 12.185 | 1.8709 | 103.291 | 12.358 | 1.0074 | 0.86349 | 0.173 | 31.912 | 1 | 0.07 | 0
2011-09-14 06:00 | 0 | 0 | 149.6536 | 12.089 | 1.9649 | 105.3596 | 12.341 | 0.53982 | 1.4251 | 0.252 | 44.294 | 1 | 0.07 | 0
2011-09-14 06:05 | 0 | 0 | 163.6484 | 11.823 | 2.2351 | 106.6614 | 12.327 | 0.51263 | 1.7225 | 0.504 | 56.987 | 1 | 0.07 | 0
2011-09-14 06:10 | 0 | 0 | 175.6209 | 11.383 | 5.998 | 107.6389 | 12.32 | 0.51272 | 5.4852 | 0.937 | 67.982 | 1 | 0.071 | 0
2011-09-14 06:15 | 0 | 0 | 187.7325 | 11.263 | 14.5399 | 108.9855 | 12.301 | 0.50613 | 14.0338 | 1.038 | 78.747 | 1 | 0.071 | 0
2011-09-14 06:20 | 0 | 0 | 198.9373 | 11.478 | 16.247 | 109.9433 | 12.296 | 0.54732 | 15.6997 | 0.818 | 88.994 | 1 | 0.071 | 0
2011-09-14 06:25 | 0 | 0 | 209.5222 | 11.607 | 17.3349 | 111.2622 | 12.294 | 0.50623 | 16.8287 | 0.687 | 98.26 | 1 | 0.07 | 0
2011-09-14 06:30 | 0 | 0 | 220.4101 | 11.786 | 18.0546 | 112.1721 | 12.292 | 0.49942 | 17.5552 | 0.506 | 108.238 | 1 | 0.07 | 1
2011-09-14 06:35 | 0 | 0 | 229.3005 | 11.907 | 18.7639 | 113.1435 | 12.282 | 0.51323 | 18.2507 | 0.375 | 116.157 | 1 | 0.07 | 1
2011-09-14 06:40 | 0 | 0 | 239.213 | 11.965 | 19.278 | 114.098 | 12.273 | 0.53391 | 18.7441 | 0.308 | 125.115 | 1 | 0.071 | 1
2011-09-14 06:45 | 0 | 0 | 249.4468 | 11.928 | 19.8607 | 115.0638 | 12.263 | 0.55466 | 19.306 | 0.335 | 134.383 | 1 | 0.071 | 1
2011-09-14 06:50 | 0 | 0 | 258.8641 | 11.937 | 20.1839 | 116.1131 | 12.243 | 0.59632 | 19.5876 | 0.306 | 142.751 | 1 | 0.071 | 1
2011-09-14 06:55 | 0 | 0 | 266.8013 | 12.125 | 20.9742 | 116.8683 | 12.257 | 1.4928 | 19.4814 | 0.132 | 149.933 | 1 | 0.071 | 1
2011-09-14 07:00 | 0 | 0 | 274.5053 | 12.339 | 21.3271 | 117.7893 | 12.265 | 2.1045 | 19.2226 | -0.074 | 156.716 | 1 | 0.071 | 1
2011-09-14 07:05 | 0 | 0 | 282.0667 | 12.412 | 21.5945 | 118.7407 | 12.247 | 3.0968 | 18.4977 | -0.165 | 163.326 | 1 | 0.071 | 1
2011-09-14 07:10 | 0 | 0 | 289.1294 | 12.442 | 21.8226 | 119.3384 | 12.228 | 3.6386 | 18.1841 | -0.214 | 169.791 | 1 | 0.07 | 1
2011-09-14 07:15 | 0 | 0 | 293.3227 | 12.529 | 22.2173 | 120.2047 | 12.227 | 4.1223 | 18.095 | -0.302 | 173.118 | 1 | 0.07 | 1
2011-09-14 07:20 | 0 | 0 | 298.2635 | 12.598 | 22.4583 | 121.0605 | 12.223 | 4.4766 | 17.9816 | -0.375 | 177.203 | 1 | 0.07 | 1
2011-09-14 07:25 | 0 | 0 | 303.3101 | 12.689 | 22.6402 | 121.9211 | 12.221 | 4.6586 | 17.9815 | -0.468 | 181.389 | 1 | 0.07 | 1
2011-09-14 07:30 | 0 | 0 | 305.7685 | 12.668 | 22.9254 | 122.5255 | 12.223 | 4.9996 | 17.9258 | -0.445 | 183.243 | 1 | 0.07 | 1
2011-09-14 07:35 | 0 | 0 | 311.6246 | 12.827 | 23.1375 | 123.4316 | 12.221 | 5.3751 | 17.7625 | -0.606 | 188.193 | 1 | 0.07 | 1
2011-09-14 07:40 | 0 | 0 | 314.5289 | 12.762 | 23.3955 | 124.3969 | 12.221 | 5.8088 | 17.5867 | -0.541 | 190.132 | 1 | 0.071 | 1
2011-09-14 07:45 | 0 | 0 | 318.4625 | 12.836 | 23.5588 | 125.0185 | 12.229 | 6.2276 | 17.3312 | -0.607 | 193.444 | 1 | 0.071 | 1
2011-09-14 07:50 | 0 | 0 | 321.3394 | 12.957 | 23.901 | 125.9524 | 12.228 | 6.7235 | 17.1774 | -0.729 | 195.387 | 1 | 0.071 | 1
2011-09-14 07:55 | 0 | 0 | 325.5265 | 12.973 | 24.0907 | 126.5305 | 12.232 | 7.1151 | 16.9756 | -0.741 | 198.996 | 1 | 0.069 | 1
2011-09-14 08:00 | 0 | 0 | 327.849 | 12.887 | 24.2546 | 127.329 | 12.233 | 7.4597 | 16.7949 | -0.654 | 200.52 | 1 | 0.069 | 1
2011-09-14 08:05 | 0 | 0 | 329.3828 | 12.945 | 24.4724 | 127.9858 | 12.24 | 7.7713 | 16.7011 | -0.705 | 201.397 | 1 | 0.069 | 1
2011-09-14 08:10 | 0 | 0 | 330.6153 | 12.9 | 24.7661 | 128.8723 | 12.244 | 8.0267 | 16.7394 | -0.656 | 201.743 | 1 | 0.07 | 1
2011-09-14 08:15 | 0 | 0 | 331.3634 | 12.899 | 24.8307 | 129.4804 | 12.254 | 8.1984 | 16.6323 | -0.645 | 201.883 | 1 | 0.07 | 1
2011-09-14 08:20 | 0 | 0 | 332.2017 | 12.951 | 24.9609 | 130.0877 | 12.258 | 8.239 | 16.7219 | -0.693 | 202.114 | 1 | 0.07 | 1
2011-09-14 08:25 | 0 | 0 | 332.295 | 12.977 | 25.1538 | 130.628 | 12.262 | 8.4124 | 16.7414 | -0.715 | 201.667 | 1 | 0.07 | 1
2011-09-14 08:30 | 0 | 0 | 333.3103 | 13.002 | 25.3198 | 131.4263 | 12.271 | 8.6015 | 16.7183 | -0.731 | 201.884 | 1 | 0.07 | 1
2011-09-14 08:35 | 0 | 0 | 331.9229 | 12.97 | 25.3686 | 132.0149 | 12.279 | 8.7412 | 16.6274 | -0.691 | 199.908 | 1 | 0.07 | 1
2011-09-14 08:40 | 0 | 0 | 329.8492 | 13.084 | 25.7307 | 132.5522 | 12.286 | 8.9731 | 16.7576 | -0.798 | 197.297 | 1 | 0.07 | 1
2011-09-14 08:45 | 0 | 0 | 327.2761 | 13.242 | 25.8882 | 133.2271 | 12.293 | 9.1468 | 16.7413 | -0.949 | 194.049 | 1 | 0.07 | 1
2011-09-14 08:50 | 0 | 0 | 324.5911 | 13.09 | 25.9551 | 133.8551 | 12.299 | 9.2876 | 16.6675 | -0.791 | 190.736 | 1 | 0.07 | 1
2011-09-14 08:55 | 0 | 0 | 320.5518 | 13.142 | 26.1298 | 134.3538 | 12.305 | 9.4536 | 16.6762 | -0.837 | 186.198 | 1 | 0.069 | 1
2011-09-14 09:00 | 0 | 0 | 317.3306 | 13.128 | 26.1851 | 135.0936 | 12.315 | 9.6189 | 16.5663 | -0.813 | 182.237 | 1 | 0.069 | 1
2011-09-14 09:05 | 0 | 0 | 313.0117 | 13.059 | 26.2968 | 135.6487 | 12.319 | 9.8279 | 16.4689 | -0.74 | 177.363 | 1 | 0.069 | 1
2011-09-14 09:10 | 0 | 0 | 308.7863 | 13.055 | 26.2904 | 136.1793 | 12.326 | 9.9859 | 16.3045 | -0.729 | 172.607 | 1 | 0.069 | 1
2011-09-14 09:15 | 0 | 0 | 304.6498 | 13.033 | 26.4708 | 136.7188 | 12.336 | 10.2615 | 16.2094 | -0.697 | 167.931 | 1 | 0.069 | 1
2011-09-14 09:20 | 0 | 0 | 299.8616 | 12.977 | 26.565 | 137.1526 | 12.346 | 10.4699 | 16.0952 | -0.631 | 162.709 | 1 | 0.069 | 1
2011-09-14 09:25 | 0 | 0 | 294.9318 | 12.94 | 26.6002 | 137.8598 | 12.346 | 10.3516 | 16.2486 | -0.594 | 157.072 | 1 | 0.07 | 1
2011-09-14 09:30 | 0 | 0 | 289.2933 | 12.855 | 26.7706 | 138.2593 | 12.349 | 10.3086 | 16.462 | -0.506 | 151.034 | 1 | 0.07 | 1
2011-09-14 09:35 | 0 | 0 | 284.9761 | 12.869 | 26.6961 | 138.8381 | 12.348 | 10.5539 | 16.1423 | -0.521 | 146.138 | 1 | 0.07 | 1
2011-09-14 09:40 | 0 | 0 | 279.5553 | 12.763 | 26.7432 | 139.4643 | 12.337 | 10.3963 | 16.3469 | -0.426 | 140.091 | 1 | 0.07 | 1
2011-09-14 09:45 | 0 | 0 | 273.523 | 12.7 | 26.76 | 139.913 | 12.327 | 10.0868 | 16.6732 | -0.373 | 133.61 | 1 | 0.07 | 1
2011-09-14 09:50 | 0 | 0 | 266.4095 | 12.714 | 26.6668 | 140.4915 | 12.337 | 10.3287 | 16.3381 | -0.377 | 125.918 | 1 | 0.07 | 1
2011-09-14 09:55 | 0 | 0 | 259.1079 | 12.634 | 26.6398 | 140.9539 | 12.324 | 10.3576 | 16.2822 | -0.31 | 118.154 | 1 | 0.069 | 1
2011-09-14 10:00 | 0 | 0 | 253.1689 | 12.623 | 26.5641 | 141.4119 | 12.336 | 10.5318 | 16.0323 | -0.287 | 111.757 | 1 | 0.069 | 1
2011-09-14 10:05 | 0 | 0 | 246.1534 | 12.505 | 26.4521 | 142.0054 | 12.335 | 10.4898 | 15.9623 | -0.17 | 104.148 | 1 | 0.069 | 1
2011-09-14 10:10 | 0 | 0 | 240.0871 | 12.53 | 26.2675 | 142.6771 | 12.333 | 10.3974 | 15.8701 | -0.197 | 97.41 | 1 | 0.069 | 1
2011-09-14 10:15 | 0 | 0 | 232.703 | 12.468 | 26.1621 | 143.063 | 12.311 | 10.6744 | 15.4878 | -0.157 | 89.64 | 1 | 0.069 | 1
2011-09-14 10:20 | 0 | 0 | 225.7318 | 12.476 | 26.0452 | 143.3738 | 12.293 | 10.8067 | 15.2384 | -0.183 | 82.358 | 1 | 0.069 | 1
2011-09-14 10:25 | 0 | 0 | 218.6815 | 12.551 | 25.9471 | 143.7925 | 12.28 | 10.785 | 15.1621 | -0.271 | 74.889 | 1 | 0.069 | 1
2011-09-14 10:30 | 0 | 0 | 212.2044 | 12.591 | 25.8734 | 144.4484 | 12.258 | 10.5028 | 15.3705 | -0.333 | 67.756 | 1 | 0.069 | 1
2011-09-14 10:35 | 0 | 0 | 205.2885 | 12.654 | 25.7656 | 144.9215 | 12.257 | 10.6642 | 15.1014 | -0.397 | 60.367 | 1 | 0.069 | 1
2011-09-14 10:40 | 0 | 0 | 198.0425 | 12.64 | 25.8583 | 145.3885 | 12.269 | 10.6523 | 15.2059 | -0.371 | 52.654 | 1 | 0.07 | 1
2011-09-14 10:45 | 0 | 0 | 190.8559 | 12.714 | 25.8077 | 145.7089 | 12.298 | 10.8732 | 14.9345 | -0.416 | 45.147 | 1 | 0.07 | 1
2011-09-14 10:50 | 0 | 0 | 183.1833 | 12.811 | 25.7968 | 146.2913 | 12.298 | 10.9327 | 14.8641 | -0.513 | 36.892 | 1 | 0.07 | 1
2011-09-14 10:55 | 0 | 0 | 175.4341 | 12.802 | 25.8121 | 146.8281 | 12.301 | 10.9063 | 14.9058 | -0.501 | 28.606 | 1 | 0.071 | 1
2011-09-14 11:00 | 0 | 0 | 167.1728 | 12.956 | 25.7625 | 146.8918 | 12.306 | 10.9558 | 14.8067 | -0.65 | 20.281 | 1 | 0.071 | 1
2011-09-14 11:05 | 1.4 | 1 | 159.3701 | 13.022 | 25.791 | 147.7701 | 12.315 | 10.9107 | 14.8802 | -0.707 | 11.6 | 1 | 0.071 | 1
2011-09-14 11:10 | 7.1 | 1 | 151.2845 | 13.077 | 25.7537 | 147.8925 | 12.32 | 10.7735 | 14.9802 | -0.757 | 3.392 | 1 | 0.071 | 1
2011-09-14 11:15 | 20.55 | 1 | 144.5766 | 13.23 | 25.705 | 145.4536 | 12.422 | 11.7637 | 13.9413 | -0.808 | -0.877 | 1 | 0.071 | 1
2011-09-14 11:20 | 25.2 | 1 | 139.6436 | 13.212 | 23.282 | 141.9076 | 12.579 | 10.1789 | 13.1031 | -0.633 | -2.264 | 1 | 0.071 | 1
2011-09-14 11:25 | 26.9 | 1 | 135.7552 | 13.25 | 21.5676 | 137.9912 | 12.454 | 5.35 | 16.2177 | -0.796 | -2.236 | 1 | 0.071 | 1
2011-09-14 11:30 | 26.9 | 1 | 131.68 | 13.276 | 17.6087 | 133.693 | 12.136 | 1.2576 | 16.3511 | -1.14 | -2.013 | 1 | 0.071 | 1
2011-09-14 11:35 | 25.3 | 1 | 128.3422 | 12.982 | 13.0707 | 130.2082 | 12.112 | 1.4912 | 11.5795 | -0.87 | -1.866 | 1 | 0.071 | 1
2011-09-14 11:40 | 22.1 | 1 | 125.0885 | 12.747 | 10.1673 | 126.7925 | 12.133 | 1.6959 | 8.4714 | -0.614 | -1.704 | 1 | 0.071 | 1
2011-09-14 11:45 | 21.3 | 1 | 122.6782 | 12.816 | 10.0156 | 124.1072 | 12.164 | 1.6577 | 8.3578 | -0.652 | -1.429 | 1 | 0.071 | 1
2011-09-14 11:50 | 17.5 | 1 | 120.3024 | 12.69 | 8.7621 | 121.7014 | 12.203 | 1.6707 | 7.0914 | -0.487 | -1.399 | 1 | 0.071 | 1
2011-09-14 11:55 | 16 | 1 | 118.0206 | 12.51 | 6.795 | 119.2456 | 12.237 | 1.5959 | 5.1991 | -0.273 | -1.225 | 1 | 0.071 | 1
2011-09-14 12:00 | 14.5 | 1 | 116.2584 | 12.481 | 5.4894 | 117.2304 | 12.271 | 1.6311 | 3.8584 | -0.21 | -0.972 | 1 | 0.071 | 1
2011-09-14 12:05 | 13 | 1 | 114.7256 | 12.36 | 4.9419 | 115.4666 | 12.307 | 1.6368 | 3.3051 | -0.053 | -0.741 | 1 | 0.071 | 1
2011-09-14 12:10 | 11.5 | 1 | 112.9024 | 12.408 | 4.2667 | 113.4884 | 12.355 | 1.6567 | 2.61 | -0.053 | -0.586 | 1 | 0.07 | 1
2011-09-14 12:15 | 10 | 1 | 111.3633 | 12.456 | 4.1052 | 111.9713 | 12.379 | 1.4807 | 2.6245 | -0.077 | -0.608 | 1 | 0.07 | 1
2011-09-14 12:20 | 8.6 | 1 | 110.0343 | 12.47 | 4.0026 | 110.6693 | 12.399 | 1.4003 | 2.6023 | -0.071 | -0.635 | 1 | 0.07 | 1
2011-09-14 12:25 | 7.85 | 1 | 108.5184 | 12.48 | 3.9083 | 109.0754 | 12.434 | 2.0729 | 1.8354 | -0.046 | -0.557 | 1 | 0.07 | 1
2011-09-14 12:30 | 8.6 | 1 | 107.3467 | 12.517 | 3.7575 | 107.6747 | 12.474 | 1.5133 | 2.2442 | -0.043 | -0.328 | 1 | 0.07 | 1
2011-09-14 12:35 | 7.1 | 1 | 106.3371 | 12.533 | 3.3483 | 106.6821 | 12.498 | 1.4327 | 1.9156 | -0.035 | -0.345 | 1 | 0.07 | 1
2011-09-14 12:40 | 7.1 | 1 | 105.7594 | 12.58 | 3.222 | 105.9294 | 12.544 | 1.2299 | 1.9921 | -0.036 | -0.17 | 1 | 0.07 | 1
2011-09-14 12:45 | 6.4 | 1 | 104.7131 | 12.529 | 3.0662 | 105.2291 | 12.582 | 1.1431 | 1.9231 | 0.053 | -0.516 | 1 | 0.07 | 1
2011-09-14 12:50 | 5.7 | 1 | 104.5383 | 12.649 | 2.9354 | 104.6753 | 12.6 | 1.0434 | 1.892 | -0.049 | -0.137 | 1 | 0.07 | 1
2011-09-14 12:55 | 5.7 | 1 | 103.9687 | 12.681 | 2.8273 | 104.3177 | 12.602 | 1.001 | 1.8264 | -0.079 | -0.349 | 1 | 0.069 | 1
2011-09-14 13:00 | 5.7 | 1 | 103.0416 | 12.603 | 2.8709 | 103.4786 | 12.612 | 0.86735 | 2.0035 | 0.009 | -0.437 | 1 | 0.069 | 1
2011-09-14 13:05 | 5.7 | 1 | 102.5653 | 12.659 | 2.6485 | 103.0283 | 12.653 | 0.81764 | 1.8308 | -0.006 | -0.463 | 1 | 0.069 | 1
2011-09-14 13:10 | 5.7 | 1 | 102.501 | 12.686 | 2.5642 | 102.527 | 12.678 | 0.77545 | 1.7887 | -0.008 | -0.026 | 1 | 0.069 | 1
2011-09-14 13:15 | 4.2 | 1 | 102.0516 | 12.769 | 2.4022 | 102.6376 | 12.716 | 0.73319 | 1.669 | -0.053 | -0.586 | 1 | 0.069 | 1
2011-09-14 13:20 | 4.2 | 1 | 101.944 | 12.696 | 2.3027 | 102.261 | 12.748 | 0.69814 | 1.6046 | 0.052 | -0.317 | 1 | 0.069 | 1
2011-09-14 13:25 | 4.2 | 1 | 101.6766 | 12.792 | 2.1418 | 101.8546 | 12.784 | 0.66317 | 1.4787 | -0.008 | -0.178 | 1 | 0.069 | 1
2011-09-14 13:30 | 4.2 | 1 | 101.4218 | 12.832 | 1.8466 | 101.4908 | 12.795 | 0.64928 | 1.1974 | -0.037 | -0.069 | 1 | 0.069 | 1
2011-09-14 13:35 | 4.2 | 1 | 101.3169 | 12.827 | 1.7886 | 101.3219 | 12.821 | 0.62152 | 1.1671 | -0.006 | -0.005 | 1 | 0.069 | 1
2011-09-14 13:40 | 4.2 | 1 | 100.8321 | 12.766 | 1.6607 | 101.0811 | 12.847 | 0.60747 | 1.0532 | 0.081 | -0.249 | 1 | 0.069 | 1
2011-09-14 13:45 | 4.2 | 1 | 100.9257 | 12.791 | 1.6018 | 101.0667 | 12.884 | 0.60009 | 1.0017 | 0.093 | -0.141 | 1 | 0.069 | 1
2011-09-14 13:50 | 4.2 | 1 | 100.8084 | 12.892 | 1.54 | 100.7254 | 12.92 | 0.58596 | 0.95401 | 0.028 | 0.083 | 1 | 0.069 | 1
2011-09-14 13:55 | 3.5 | 1 | 100.5597 | 12.933 | 1.4953 | 100.7407 | 12.965 | 0.5785 | 0.91677 | 0.032 | -0.181 | 1 | 0.069 | 1
2011-09-14 14:00 | 4.2 | 1 | 100.0023 | 12.967 | 1.451 | 100.3233 | 12.992 | 0.57134 | 0.87968 | 0.025 | -0.321 | 1 | 0.069 | 1
2011-09-14 14:05 | 4.2 | 1 | 99.8862 | 12.912 | 1.3602 | 100.1132 | 13.006 | 0.56437 | 0.79585 | 0.094 | -0.227 | 1 | 0.069 | 1
2011-09-14 14:10 | 2.8 | 1 | 99.7549 | 12.939 | 1.3024 | 99.9279 | 13.025 | 0.55735 | 0.74501 | 0.086 | -0.173 | 1 | 0.069 | 1
2011-09-14 14:15 | 4.2 | 1 | 99.5095 | 13.025 | 1.342 | 99.7965 | 13.044 | 0.55707 | 0.78495 | 0.019 | -0.287 | 1 | 0.069 | 1
2011-09-14 14:20 | 4.2 | 1 | 99.675 | 13.043 | 1.2776 | 99.632 | 13.072 | 0.55667 | 0.72092 | 0.029 | 0.043 | 1 | 0.069 | 1
2011-09-14 14:25 | 4.2 | 1 | 98.8818 | 13.054 | 1.256 | 99.3008 | 13.091 | 0.54967 | 0.70635 | 0.037 | -0.419 | 1 | 0.069 | 1
2011-09-14 14:30 | 4.2 | 1 | 98.8548 | 13.102 | 1.2403 | 99.2208 | 13.103 | 0.5495 | 0.69084 | 0.001 | -0.366 | 1 | 0.069 | 1
2011-09-14 14:35 | 3.5 | 1 | 98.6575 | 13.112 | 1.2189 | 98.8535 | 13.122 | 0.54923 | 0.66964 | 0.01 | -0.196 | 1 | 0.069 | 1
2011-09-14 14:40 | 4.2 | 1 | 98.7109 | 13.13 | 1.162 | 98.8429 | 13.162 | 0.54867 | 0.61338 | 0.032 | -0.132 | 1 | 0.069 | 1
2011-09-14 14:45 | 3.5 | 1 | 98.6155 | 13.181 | 1.1535 | 98.9905 | 13.2 | 0.54814 | 0.60537 | 0.019 | -0.375 | 1 | 0.069 | 1
2011-09-14 14:50 | 2.8 | 1 | 98.5675 | 13.202 | 1.1809 | 98.9775 | 13.227 | 0.54105 | 0.63987 | 0.025 | -0.41 | 1 | 0.069 | 1
2011-09-14 14:55 | 3.5 | 1 | 98.5955 | 13.218 | 1.1664 | 98.6885 | 13.233 | 0.54097 | 0.62544 | 0.015 | -0.093 | 1 | 0.069 | 1
2011-09-14 15:00 | 2.8 | 1 | 98.5866 | 13.232 | 1.166 | 98.6436 | 13.243 | 0.54083 | 0.62516 | 0.011 | -0.057 | 1 | 0.069 | 1
2011-09-14 15:05 | 3.5 | 1 | 98.4002 | 13.241 | 1.1657 | 98.3002 | 13.261 | 0.54058 | 0.62514 | 0.02 | 0.1 | 1 | 0.069 | 1
2011-09-14 15:10 | 4.2 | 1 | 98.1865 | 13.254 | 1.1443 | 98.2525 | 13.28 | 0.53363 | 0.61071 | 0.026 | -0.066 | 1 | 0.069 | 1
2011-09-14 15:15 | 3.5 | 1 | 98.0063 | 13.281 | 1.2206 | 98.3013 | 13.302 | 0.52664 | 0.69393 | 0.021 | -0.295 | 1 | 0.069 | 1
2011-09-14 15:20 | 4.2 | 1 | 98.0009 | 13.341 | 1.2117 | 98.1599 | 13.335 | 0.5262 | 0.68548 | -0.006 | -0.159 | 1 | 0.069 | 1
2011-09-14 15:25 | 2.8 | 1 | 97.9045 | 13.34 | 1.2608 | 98.0545 | 13.383 | 0.51889 | 0.74191 | 0.043 | -0.15 | 1 | 0.069 | 1
2011-09-14 15:30 | 2.8 | 1 | 97.8139 | 13.426 | 1.251 | 97.9649 | 13.434 | 0.51821 | 0.73278 | 0.008 | -0.151 | 1 | 0.069 | 1
2011-09-14 15:35 | 3.5 | 1 | 97.8978 | 13.421 | 1.2862 | 98.0258 | 13.465 | 0.51781 | 0.7684 | 0.044 | -0.128 | 1 | 0.069 | 1
2011-09-14 15:40 | 2.8 | 1 | 97.8214 | 13.504 | 1.2345 | 97.8554 | 13.482 | 0.51758 | 0.71693 | -0.022 | -0.034 | 1 | 0.069 | 1
2011-09-14 15:45 | 2.8 | 1 | 97.8098 | 13.507 | 1.2274 | 98.2008 | 13.526 | 0.51037 | 0.71707 | 0.019 | -0.391 | 1 | 0.069 | 1
2011-09-14 15:50 | 2.8 | 1 | 97.7839 | 13.521 | 1.213 | 98.0269 | 13.55 | 0.51006 | 0.70299 | 0.029 | -0.243 | 1 | 0.069 | 1
2011-09-14 15:55 | 3.5 | 1 | 97.9141 | 13.587 | 1.218 | 97.8781 | 13.568 | 0.5032 | 0.71475 | -0.019 | 0.036 | 1 | 0.069 | 1
2011-09-14 16:00 | 2.8 | 1 | 97.7441 | 13.612 | 1.1963 | 97.7711 | 13.586 | 0.50297 | 0.69334 | -0.026 | -0.027 | 1 | 0.069 | 1
2011-09-14 16:05 | 4.2 | 1 | 97.3598 | 13.606 | 1.1618 | 97.8278 | 13.617 | 0.50257 | 0.65918 | 0.011 | -0.468 | 1 | 0.069 | 1
2011-09-14 16:10 | 2.8 | 1 | 97.762 | 13.654 | 1.1603 | 97.962 | 13.636 | 0.50233 | 0.65799 | -0.018 | -0.2 | 1 | 0.069 | 1
2011-09-14 16:15 | 2.8 | 1 | 97.5924 | 13.642 | 1.1607 | 98.0334 | 13.655 | 0.50209 | 0.65859 | 0.013 | -0.441 | 1 | 0.069 | 1
2011-09-14 16:20 | 4.2 | 1 | 97.6954 | 13.665 | 1.2086 | 97.5634 | 13.671 | 0.50189 | 0.70668 | 0.006 | 0.132 | 1 | 0.069 | 1
2011-09-14 16:25 | 3.5 | 1 | 97.7244 | 13.725 | 1.2484 | 97.9854 | 13.702 | 0.50149 | 0.74688 | -0.023 | -0.261 | 1 | 0.069 | 1
2011-09-14 16:30 | 4.2 | 1 | 97.5193 | 13.72 | 1.2277 | 97.8543 | 13.716 | 0.50131 | 0.72637 | -0.004 | -0.335 | 1 | 0.069 | 1
2011-09-14 16:35 | 2.8 | 1 | 97.3362 | 13.744 | 1.2547 | 97.7082 | 13.722 | 0.50124 | 0.75348 | -0.022 | -0.372 | 1 | 0.069 | 1
2011-09-14 16:40 | 2.8 | 1 | 97.5055 | 13.757 | 1.2891 | 97.8655 | 13.739 | 0.50102 | 0.78804 | -0.018 | -0.36 | 1 | 0.069 | 1
2011-09-14 16:45 | 2.8 | 1 | 97.7786 | 13.775 | 1.2885 | 97.9906 | 13.76 | 0.50076 | 0.78771 | -0.015 | -0.212 | 1 | 0.069 | 1
2011-09-14 16:50 | 4.2 | 1 | 97.6426 | 13.811 | 1.3012 | 97.5036 | 13.777 | 0.49396 | 0.80723 | -0.034 | 0.139 | 1 | 0.069 | 1
2011-09-14 16:55 | 2.8 | 1 | 97.4715 | 13.817 | 1.2454 | 97.8135 | 13.8 | 0.49367 | 0.75176 | -0.017 | -0.342 | 1 | 0.07 | 1
2011-09-14 17:00 | 4.2 | 1 | 97.6411 | 13.838 | 1.2933 | 97.8341 | 13.823 | 0.49338 | 0.79996 | -0.015 | -0.193 | 1 | 0.07 | 1
2011-09-14 17:05 | 2.8 | 1 | 97.4259 | 13.863 | 1.3551 | 97.4789 | 13.835 | 0.49323 | 0.86186 | -0.028 | -0.053 | 1 | 0.07 | 1
2011-09-14 17:10 | 2.8 | 1 | 97.4459 | 13.888 | 1.3473 | 97.4039 | 13.854 | 0.493 | 0.85427 | -0.034 | 0.042 | 1 | 0.069 | 1
2011-09-14 17:15 | 2.8 | 1 | 97.1031 | 13.904 | 1.4443 | 97.4361 | 13.875 | 0.49274 | 0.95156 | -0.029 | -0.333 | 1 | 0.069 | 1
2011-09-14 17:20 | 4.2 | 1 | 97.3712 | 13.931 | 1.4852 | 97.5672 | 13.901 | 0.49241 | 0.99281 | -0.03 | -0.196 | 1 | 0.069 | 1
2011-09-14 17:25 | 3.5 | 1 | 97.5074 | 13.951 | 1.4915 | 97.5904 | 13.914 | 0.49225 | 0.9992 | -0.037 | -0.083 | 1 | 0.07 | 1
2011-09-14 17:30 | 2.8 | 1 | 97.5379 | 13.967 | 1.3793 | 97.5569 | 13.925 | 0.49211 | 0.88718 | -0.042 | -0.019 | 1 | 0.07 | 1
2011-09-14 17:35 | 4.2 | 1 | 97.4448 | 13.961 | 1.3378 | 97.3968 | 13.94 | 0.49193 | 0.84588 | -0.021 | 0.048 | 1 | 0.07 | 1
2011-09-14 17:40 | 4.2 | 1 | 97.368 | 13.968 | 1.3376 | 97.564 | 13.953 | 0.49177 | 0.84581 | -0.015 | -0.196 | 1 | 0.07 | 1
2011-09-14 17:45 | 2.8 | 1 | 97.4978 | 13.988 | 1.323 | 97.4688 | 13.967 | 0.48505 | 0.83798 | -0.021 | 0.029 | 1 | 0.07 | 1
2011-09-14 17:50 | 2.8 | 1 | 97.4753 | 13.995 | 1.3922 | 97.4633 | 13.982 | 0.48486 | 0.90735 | -0.013 | 0.012 | 1 | 0.07 | 1
2011-09-14 17:55 | 3.5 | 1 | 97.402 | 14.009 | 1.3778 | 97.495 | 14 | 0.48464 | 0.89317 | -0.009 | -0.093 | 1 | 0.07 | 1
2011-09-14 18:00 | 2.8 | 1 | 97.4451 | 14.041 | 1.4462 | 97.3191 | 14.017 | 0.48444 | 0.96177 | -0.024 | 0.126 | 1 | 0.07 | 1
2011-09-14 18:05 | 3.5 | 1 | 97.5515 | 14.05 | 1.4111 | 97.2955 | 14.032 | 0.48425 | 0.92684 | -0.018 | 0.256 | 1 | 0.07 | 1
2011-09-14 18:10 | 2.8 | 1 | 97.4032 | 14.059 | 1.4386 | 97.4742 | 14.054 | 0.47746 | 0.96113 | -0.005 | -0.071 | 1 | 0.07 | 1
2011-09-14 18:15 | 2.8 | 1 | 97.3268 | 14.08 | 1.4656 | 97.4628 | 14.07 | 0.47727 | 0.98838 | -0.01 | -0.136 | 1 | 0.07 | 1
2011-09-14 18:20 | 1.4 | 1 | 97.0563 | 14.083 | 1.4447 | 97.4713 | 14.09 | 0.47703 | 0.96763 | 0.007 | -0.415 | 1 | 0.07 | 1
2011-09-14 18:25 | 0 | 0 | 102.7344 | 14.1 | 1.5625 | 99.2654 | 14.106 | 0.47683 | 1.0857 | 0.006 | 3.469 | 1 | 0.07 | 1
2011-09-14 18:30 | 0 | 0 | 114.0401 | 14.05 | 1.9736 | 101.4631 | 14.107 | 0.47682 | 1.4968 | 0.057 | 12.577 | 1 | 0.07 | 1
2011-09-14 18:35 | 0 | 0 | 127.707 | 14.049 | 2.3886 | 103.245 | 14.111 | 1.2361 | 1.1525 | 0.062 | 24.462 | 1 | 0.07 | 1
2011-09-14 18:40 | 0 | 0 | 142.0203 | 14.028 | 2.3683 | 105.8413 | 14.1 | 0.63462 | 1.7337 | 0.072 | 36.179 | 1 | 0.069 | 1
2011-09-14 18:45 | 0 | 0 | 155.3007 | 13.887 | 2.5072 | 106.7597 | 14.095 | 0.54896 | 1.9583 | 0.208 | 48.541 | 1 | 0.069 | 1
2011-09-14 18:50 | 0 | 0 | 167.5456 | 13.855 | 2.9916 | 108.0666 | 14.095 | 0.49655 | 2.4951 | 0.24 | 59.479 | 1 | 0.069 | 1
2011-09-14 18:55 | 0 | 0 | 177.8566 | 14.392 | 9.1197 | 109.2946 | 14.087 | 0.50318 | 8.6165 | -0.305 | 68.562 | 1 | 0.07 | 1
2011-09-14 19:00 | 0 | 0 | 187.7856 | 14.983 | 13.4903 | 110.5166 | 14.093 | 0.52274 | 12.9675 | -0.89 | 77.269 | 1 | 0.07 | 1
2011-09-14 19:05 | 0 | 0 | 197.5379 | 15.154 | 15.5712 | 111.5579 | 14.099 | 0.55547 | 15.0158 | -1.055 | 85.98 | 1 | 0.07 | 1
2011-09-14 19:10 | 0 | 0 | 204.8776 | 15.236 | 17.0735 | 112.6246 | 14.101 | 0.60155 | 16.4719 | -1.135 | 92.253 | 1 | 0.069 | 1
2011-09-14 19:15 | 0 | 0 | 212.446 | 15.255 | 17.9795 | 113.536 | 14.121 | 0.55516 | 17.4243 | -1.134 | 98.91 | 1 | 0.069 | 0
2011-09-14 19:20 | 0 | 0 | 219.29 | 15.255 | 18.6141 | 114.772 | 14.139 | 0.80045 | 17.8136 | -1.116 | 104.518 | 1 | 0.069 | 0
2011-09-14 19:25 | 0 | 0 | 226.9492 | 15.251 | 19.0768 | 115.6762 | 14.154 | 1.7074 | 17.3694 | -1.097 | 111.273 | 1 | 0.069 | 0
2011-09-14 19:30 | 0 | 0 | 234.3514 | 15.24 | 19.4938 | 116.3574 | 14.155 | 2.4757 | 17.0181 | -1.085 | 117.994 | 1 | 0.069 | 0
2011-09-14 19:35 | 0 | 0 | 240.3936 | 15.22 | 19.8154 | 117.3906 | 14.189 | 3.9243 | 15.8911 | -1.031 | 123.003 | 1 | 0.069 | 0
2011-09-14 19:40 | 0 | 0 | 246.0004 | 15.197 | 20.3423 | 118.2834 | 14.234 | 5.0091 | 15.3333 | -0.963 | 127.717 | 1 | 0.069 | 0
2011-09-14 19:45 | 0 | 0 | 251.73 | 15.185 | 20.7638 | 118.753 | 14.251 | 5.4099 | 15.3539 | -0.934 | 132.977 | 1 | 0.069 | 0
2011-09-14 19:50 | 0 | 0 | 258.2767 | 15.16 | 21.1679 | 119.9087 | 14.269 | 5.7437 | 15.4242 | -0.891 | 138.368 | 1 | 0.069 | 0
2011-09-14 19:55 | 0 | 0 | 263.8449 | 15.144 | 21.4917 | 120.5279 | 14.284 | 6.0716 | 15.42 | -0.86 | 143.317 | 1 | 0.069 | 0
2011-09-14 20:00 | 0 | 0 | 268.4462 | 15.117 | 21.8224 | 121.1472 | 14.295 | 6.4324 | 15.39 | -0.822 | 147.299 | 1 | 0.069 | 0
2011-09-14 20:05 | 0 | 0 | 273.219 | 15.102 | 22.1387 | 122.135 | 14.31 | 6.8794 | 15.2594 | -0.792 | 151.084 | 1 | 0.069 | 0
2011-09-14 20:10 | 0 | 0 | 277.8285 | 15.093 | 22.3752 | 122.9475 | 14.321 | 7.2122 | 15.163 | -0.772 | 154.881 | 1 | 0.069 | 0
2011-09-14 20:15 | 0 | 0 | 281.2396 | 15.077 | 22.6419 | 123.9716 | 14.332 | 7.7343 | 14.9076 | -0.745 | 157.268 | 1 | 0.069 | 0
2011-09-14 20:20 | 0 | 0 | 284.1329 | 15.059 | 22.8931 | 124.6069 | 14.343 | 8.0622 | 14.8309 | -0.716 | 159.526 | 1 | 0.069 | 0
2011-09-14 20:25 | 0 | 0 | 286.8277 | 15.043 | 23.092 | 125.4567 | 14.35 | 8.2657 | 14.8263 | -0.693 | 161.371 | 1 | 0.069 | 0
2011-09-14 20:30 | 0 | 0 | 288.4379 | 15.037 | 23.2852 | 126.1279 | 14.356 | 8.533 | 14.7522 | -0.681 | 162.31 | 1 | 0.069 | 0
2011-09-14 20:35 | 0 | 0 | 290.637 | 15.037 | 23.3888 | 126.814 | 14.361 | 8.7457 | 14.6431 | -0.676 | 163.823 | 1 | 0.069 | 0
2011-09-14 20:40 | 0 | 0 | 291.9658 | 15.035 | 23.5023 | 127.5798 | 14.364 | 8.8085 | 14.6938 | -0.671 | 164.386 | 1 | 0.069 | 0
2011-09-14 20:45 | 0 | 0 | 292.6034 | 15.03 | 23.609 | 128.2344 | 14.363 | 8.9516 | 14.6574 | -0.667 | 164.369 | 1 | 0.069 | 0
2011-09-14 20:50 | 0 | 0 | 292.5055 | 15.027 | 23.7405 | 128.8735 | 14.364 | 9.1262 | 14.6143 | -0.663 | 163.632 | 1 | 0.069 | 0
2011-09-14 20:55 | 0 | 0 | 292.7729 | 15.031 | 23.8765 | 129.6169 | 14.363 | 9.2618 | 14.6147 | -0.668 | 163.156 | 1 | 0.069 | 0
2011-09-14 21:00 | 0 | 0 | 291.5216 | 15.032 | 24.0924 | 130.2836 | 14.362 | 9.3019 | 14.7905 | -0.67 | 161.238 | 1 | 0.069 | 0
2011-09-14 21:05 | 0 | 0 | 289.7925 | 15.019 | 24.2392 | 130.9415 | 14.362 | 9.4056 | 14.8336 | -0.657 | 158.851 | 1 | 0.069 | 0
2011-09-14 21:10 | 0 | 0 | 288.4523 | 14.997 | 24.3222 | 131.7243 | 14.362 | 9.6372 | 14.685 | -0.635 | 156.728 | 1 | 0.069 | 0
2011-09-14 21:15 | 0 | 0 | 286.4175 | 14.988 | 24.4668 | 132.3015 | 14.361 | 9.6935 | 14.7733 | -0.627 | 154.116 | 1 | 0.069 | 0
2011-09-14 21:20 | 0 | 0 | 282.553 | 14.986 | 24.6159 | 133.019 | 14.364 | 9.8368 | 14.779 | -0.622 | 149.534 | 1 | 0.069 | 0
2011-09-14 21:25 | 0 | 0 | 278.5753 | 14.992 | 24.7165 | 133.5923 | 14.363 | 10.0938 | 14.6227 | -0.629 | 144.983 | 1 | 0.069 | 0
2011-09-14 21:30 | 0 | 0 | 275.2091 | 15.015 | 24.8673 | 134.3361 | 14.365 | 10.3344 | 14.5329 | -0.65 | 140.873 | 1 | 0.069 | 0
2011-09-14 21:35 | 0 | 0 | 270.5312 | 15.021 | 24.9331 | 134.7402 | 14.368 | 10.4222 | 14.5109 | -0.653 | 135.791 | 1 | 0.069 | 0
2011-09-14 21:40 | 0 | 0 | 266.1971 | 15.006 | 25.0907 | 135.5961 | 14.369 | 10.8091 | 14.2816 | -0.637 | 130.601 | 1 | 0.069 | 0
2011-09-14 21:45 | 0 | 0 | 261.7392 | 14.983 | 25.1055 | 135.9942 | 14.371 | 10.8732 | 14.2322 | -0.612 | 125.745 | 1 | 0.069 | 0
2011-09-14 21:50 | 0 | 0 | 256.7068 | 14.987 | 25.1901 | 136.5228 | 14.37 | 10.8978 | 14.2923 | -0.617 | 120.184 | 1 | 0.069 | 0
2011-09-14 21:55 | 0 | 0 | 251.5647 | 14.98 | 25.2993 | 137.1417 | 14.366 | 10.8908 | 14.4085 | -0.614 | 114.423 | 1 | 0.069 | 0
2011-09-14 22:00 | 0 | 0 | 246.131 | 14.935 | 25.3809 | 137.737 | 14.364 | 10.8752 | 14.5057 | -0.571 | 108.394 | 1 | 0.069 | 0
2011-09-14 22:05 | 0 | 0 | 240.3471 | 14.92 | 25.3294 | 138.2681 | 14.36 | 11.1435 | 14.1859 | -0.56 | 102.079 | 1 | 0.069 | 0
2011-09-14 22:10 | 0 | 0 | 235.4768 | 14.888 | 25.149 | 138.8038 | 14.352 | 11.0647 | 14.0842 | -0.536 | 96.673 | 1 | 0.069 | 0
2011-09-14 22:15 | 0 | 0 | 229.7352 | 14.869 | 24.9864 | 139.3002 | 14.35 | 11.2194 | 13.767 | -0.519 | 90.435 | 1 | 0.069 | 0
2011-09-14 22:20 | 0 | 0 | 224.1478 | 14.852 | 24.8137 | 139.7688 | 14.347 | 11.0662 | 13.7476 | -0.505 | 84.379 | 1 | 0.069 | 0
2011-09-14 22:25 | 0 | 0 | 218.2983 | 14.838 | 24.6654 | 140.2083 | 14.346 | 11.107 | 13.5585 | -0.492 | 78.09 | 1 | 0.069 | 0
2011-09-14 22:30 | 0 | 0 | 211.5623 | 14.805 | 24.4418 | 140.8263 | 14.344 | 10.9374 | 13.5043 | -0.461 | 70.736 | 1 | 0.069 | 0
2011-09-14 22:35 | 0 | 0 | 204.6722 | 14.766 | 24.1433 | 141.1032 | 14.339 | 11.182 | 12.9613 | -0.427 | 63.569 | 1 | 0.069 | 0
2011-09-14 22:40 | 0 | 0 | 198.103 | 14.705 | 23.8581 | 141.487 | 14.33 | 11.217 | 12.6411 | -0.375 | 56.616 | 1 | 0.069 | 0
2011-09-14 22:45 | 0 | 0 | 191.8908 | 14.636 | 23.4466 | 142.1648 | 14.328 | 11.2825 | 12.1641 | -0.308 | 49.726 | 1 | 0.069 | 0
2011-09-14 22:50 | 0 | 0 | 184.9215 | 14.553 | 23.0343 | 142.4435 | 14.311 | 11.117 | 11.9173 | -0.242 | 42.478 | 1 | 0.069 | 0
2011-09-14 22:55 | 0 | 0 | 178.151 | 14.467 | 22.7101 | 142.991 | 14.293 | 10.5472 | 12.1629 | -0.174 | 35.16 | 1 | 0.069 | 0
2011-09-14 23:00 | 0 | 0 | 170.6655 | 14.385 | 22.348 | 143.3365 | 14.285 | 10.8001 | 11.5479 | -0.1 | 27.329 | 1 | 0.069 | 0
2011-09-14 23:05 | 0 | 0 | 163.1458 | 14.305 | 21.9319 | 143.7768 | 14.276 | 10.5761 | 11.3558 | -0.029 | 19.369 | 1 | 0.069 | 0
2011-09-14 23:10 | 0 | 0 | 154.7332 | 14.225 | 21.6022 | 144.0732 | 14.27 | 10.5292 | 11.073 | 0.045 | 10.66 | 1 | 0.07 | 0
2011-09-14 23:15 | 7.1 | 1 | 146.783 | 14.181 | 21.4349 | 144.552 | 14.263 | 10.297 | 11.1379 | 0.082 | 2.231 | 1 | 0.07 | 0
2011-09-14 23:20 | 19 | 1 | 140.9242 | 14.102 | 21.2955 | 142.0192 | 14.324 | 11.7557 | 9.5398 | 0.222 | -1.095 | 1 | 0.07 | 0
2011-09-14 23:25 | 22.9 | 1 | 136.3213 | 14.051 | 19.8537 | 138.2043 | 14.299 | 9.6769 | 10.1768 | 0.248 | -1.883 | 1 | 0.07 | 0
2011-09-14 23:30 | 23.7 | 1 | 132.5777 | 13.966 | 17.6036 | 134.8187 | 14.283 | 9.4247 | 8.1789 | 0.317 | -2.241 | 1 | 0.07 | 0
2011-09-14 23:35 | 24.45 | 1 | 128.8052 | 13.945 | 14.4741 | 130.7202 | 13.958 | 2.1712 | 12.3029 | 0.013 | -1.915 | 1 | 0.07 | 0
2011-09-14 23:40 | 23.7 | 1 | 125.4116 | 13.9 | 11.9014 | 127.3006 | 13.872 | 1.3687 | 10.5327 | -0.028 | -1.889 | 1 | 0.07 | 0
2011-09-14 23:45 | 21.3 | 1 | 122.3503 | 13.855 | 9.4565 | 124.0923 | 13.862 | 1.4249 | 8.0316 | 0.007 | -1.742 | 1 | 0.07 | 0
2011-09-14 23:50 | 19 | 1 | 119.5547 | 13.844 | 7.8639 | 121.2347 | 13.851 | 1.6853 | 6.1786 | 0.007 | -1.68 | 1 | 0.07 | 0
2011-09-14 23:55 | 16 | 1 | 117.5122 | 13.842 | 7.8802 | 118.5582 | 13.842 | 1.5377 | 6.3425 | 0 | -1.046 | 1 | 0.07 | 0
2011-09-15 | 14.5 | 1 | 115.1909 | 13.858 | 6.3177 | 116.2579 | 13.833 | 1.5592 | 4.7586 | -0.025 | -1.067 | 1 | 0.07 | 0
2011-09-15 00:05 | 13 | 1 | 113.1225 | 13.859 | 5.8124 | 114.0765 | 13.826 | 1.5454 | 4.267 | -0.033 | -0.954 | 1 | 0.07 | 0
2011-09-15 00:10 | 11.5 | 1 | 111.8487 | 13.825 | 5.0851 | 112.4857 | 13.822 | 1.5174 | 3.5676 | -0.003 | -0.637 | 1 | 0.07 | 0
2011-09-15 00:15 | 9.3 | 1 | 110.0575 | 13.845 | 4.6396 | 110.6695 | 13.817 | 1.5106 | 3.129 | -0.028 | -0.612 | 1 | 0.07 | 0
2011-09-15 00:20 | 8.6 | 1 | 108.8849 | 13.82 | 4.4375 | 109.3149 | 13.817 | 1.4615 | 2.9759 | -0.003 | -0.43 | 1 | 0.07 | 0
2011-09-15 00:25 | 7.1 | 1 | 107.264 | 13.807 | 4.3177 | 108.253 | 13.807 | 1.4759 | 2.8418 | 0 | -0.989 | 1 | 0.07 | 0
2011-09-15 00:30 | 7.1 | 1 | 106.408 | 13.844 | 4.0119 | 106.968 | 13.802 | 1.4691 | 2.5428 | -0.042 | -0.56 | 1 | 0.07 | 0
2011-09-15 00:35 | 6.4 | 1 | 105.5648 | 13.797 | 3.7164 | 106.0968 | 13.79 | 1.3925 | 2.3239 | -0.007 | -0.532 | 1 | 0.07 | 0
2011-09-15 00:40 | 5.7 | 1 | 104.6552 | 13.796 | 3.5074 | 105.1072 | 13.783 | 1.2952 | 2.2123 | -0.013 | -0.452 | 1 | 0.07 | 0
2011-09-15 00:45 | 5.7 | 1 | 103.8664 | 13.826 | 3.3041 | 104.1244 | 13.783 | 1.2257 | 2.0784 | -0.043 | -0.258 | 1 | 0.07 | 0
2011-09-15 00:50 | 7.1 | 1 | 103.2083 | 13.79 | 3.1368 | 103.4663 | 13.78 | 1.1428 | 1.9941 | -0.01 | -0.258 | 1 | 0.07 | 0
2011-09-15 00:55 | 4.95 | 1 | 102.5428 | 13.791 | 2.9745 | 102.9408 | 13.783 | 1.0944 | 1.8801 | -0.008 | -0.398 | 1 | 0.07 | 0
2011-09-15 01:00 | 4.2 | 1 | 102.1747 | 13.775 | 3.0199 | 102.2497 | 13.781 | 1.0395 | 1.9804 | 0.006 | -0.075 | 1 | 0.07 | 0
2011-09-15 01:05 | 4.2 | 1 | 101.5633 | 13.773 | 2.8435 | 101.8323 | 13.787 | 0.97083 | 1.8727 | 0.014 | -0.269 | 1 | 0.07 | 0
2011-09-15 01:10 | 4.2 | 1 | 101.1507 | 13.799 | 2.7537 | 101.3077 | 13.788 | 0.88899 | 1.8647 | -0.011 | -0.157 | 1 | 0.07 | 0
2011-09-15 01:15 | 4.2 | 1 | 100.9427 | 13.764 | 2.7122 | 100.8267 | 13.792 | 0.85495 | 1.8573 | 0.028 | 0.116 | 1 | 0.07 | 0
2011-09-15 01:20 | 4.2 | 1 | 100.1612 | 13.766 | 2.6244 | 100.6422 | 13.796 | 0.80746 | 1.8169 | 0.03 | -0.481 | 1 | 0.07 | 0
2011-09-15 01:25 | 3.5 | 1 | 99.9553 | 13.762 | 2.5299 | 100.0573 | 13.798 | 0.77366 | 1.7562 | 0.036 | -0.102 | 1 | 0.07 | 0
2011-09-15 01:30 | 4.2 | 1 | 99.8388 | 13.76 | 2.4863 | 99.8838 | 13.797 | 0.75346 | 1.7329 | 0.037 | -0.045 | 1 | 0.07 | 0
2011-09-15 01:35 | 3.5 | 1 | 99.4017 | 13.76 | 2.4064 | 99.7717 | 13.8 | 0.7265 | 1.6799 | 0.04 | -0.37 | 1 | 0.07 | 0
2011-09-15 01:40 | 2.8 | 1 | 99.2559 | 13.765 | 2.3481 | 99.5429 | 13.796 | 0.69972 | 1.6484 | 0.031 | -0.287 | 1 | 0.07 | 0
2011-09-15 01:45 | 2.8 | 1 | 99.2345 | 13.759 | 2.2545 | 99.3835 | 13.799 | 0.68627 | 1.5682 | 0.04 | -0.149 | 1 | 0.07 | 0
2011-09-15 01:50 | 2.8 | 1 | 99.0751 | 13.783 | 2.2748 | 99.2621 | 13.796 | 0.65956 | 1.6152 | 0.013 | -0.187 | 1 | 0.07 | 0
2011-09-15 01:55 | 3.5 | 1 | 98.7813 | 13.761 | 2.1462 | 99.2533 | 13.795 | 0.64621 | 1.5 | 0.034 | -0.472 | 1 | 0.07 | 0
2011-09-15 02:00 | 4.2 | 1 | 98.6914 | 13.765 | 1.9809 | 98.7734 | 13.791 | 0.6396 | 1.3413 | 0.026 | -0.082 | 1 | 0.07 | 0
2011-09-15 02:05 | 2.8 | 1 | 98.5475 | 13.777 | 2.0018 | 98.8935 | 13.786 | 0.63301 | 1.3688 | 0.009 | -0.346 | 1 | 0.07 | 0
2011-09-15 02:10 | 1.4 | 1 | 98.4768 | 13.746 | 1.9533 | 98.7628 | 13.784 | 0.61971 | 1.3336 | 0.038 | -0.286 | 1 | 0.07 | 0
2011-09-15 02:15 | 2.8 | 1 | 98.1743 | 13.754 | 1.9243 | 98.6503 | 13.779 | 0.61313 | 1.3111 | 0.025 | -0.476 | 1 | 0.07 | 0
2011-09-15 02:20 | 2.8 | 1 | 98.1367 | 13.748 | 1.9317 | 98.4357 | 13.775 | 0.61319 | 1.3185 | 0.027 | -0.299 | 1 | 0.07 | 0
2011-09-15 02:25 | 2.8 | 1 | 98.2203 | 13.73 | 1.904 | 98.4693 | 13.769 | 0.61328 | 1.2907 | 0.039 | -0.249 | 1 | 0.07 | 0
2011-09-15 02:30 | 1.4 | 1 | 98.2343 | 13.732 | 2.0041 | 98.3063 | 13.762 | 0.60673 | 1.3974 | 0.03 | -0.072 | 1 | 0.07 | 0
2011-09-15 02:35 | 2.8 | 1 | 98.3133 | 13.725 | 1.9257 | 98.3543 | 13.755 | 0.60684 | 1.3189 | 0.03 | -0.041 | 1 | 0.07 | 0
2011-09-15 02:40 | 2.8 | 1 | 98.1311 | 13.718 | 1.8832 | 98.2431 | 13.752 | 0.60023 | 1.283 | 0.034 | -0.112 | 1 | 0.07 | 0
2011-09-15 02:45 | 2.8 | 1 | 97.9985 | 13.718 | 1.8475 | 98.2315 | 13.746 | 0.60032 | 1.2472 | 0.028 | -0.233 | 1 | 0.07 | 0
2011-09-15 02:50 | 2.8 | 1 | 97.9568 | 13.702 | 1.8768 | 98.1578 | 13.739 | 0.59377 | 1.283 | 0.037 | -0.201 | 1 | 0.07 | 0
2011-09-15 02:55 | 2.8 | 1 | 97.8679 | 13.716 | 1.8547 | 98.1889 | 13.73 | 0.59391 | 1.2608 | 0.014 | -0.321 | 1 | 0.07 | 0
2011-09-15 03:00 | 2.8 | 1 | 97.65 | 13.681 | 1.7993 | 97.882 | 13.723 | 0.58736 | 1.212 | 0.042 | -0.232 | 1 | 0.07 | 0
2011-09-15 03:05 | 2.1 | 1 | 97.7324 | 13.678 | 1.8923 | 97.9464 | 13.717 | 0.58079 | 1.3115 | 0.039 | -0.214 | 1 | 0.07 | 0
2011-09-15 03:10 | 2.8 | 1 | 97.654 | 13.675 | 1.8495 | 97.894 | 13.709 | 0.58091 | 1.2686 | 0.034 | -0.24 | 1 | 0.069 | 0
2011-09-15 03:15 | 2.8 | 1 | 97.5206 | 13.654 | 1.8434 | 97.8976 | 13.7 | 0.58104 | 1.2624 | 0.046 | -0.377 | 1 | 0.069 | 0
2011-09-15 03:20 | 2.8 | 1 | 97.755 | 13.643 | 1.894 | 97.593 | 13.696 | 0.57445 | 1.3195 | 0.053 | 0.162 | 1 | 0.069 | 0
2011-09-15 03:25 | 2.8 | 1 | 97.5538 | 13.659 | 1.886 | 97.7168 | 13.686 | 0.56795 | 1.3181 | 0.027 | -0.163 | 1 | 0.069 | 0
2011-09-15 03:30 | 2.8 | 1 | 97.4758 | 13.643 | 1.9298 | 97.7228 | 13.679 | 0.56805 | 1.3617 | 0.036 | -0.247 | 1 | 0.069 | 0
2011-09-15 03:35 | 2.1 | 1 | 97.6021 | 13.651 | 1.9365 | 97.5171 | 13.669 | 0.56819 | 1.3684 | 0.018 | 0.085 | 1 | 0.069 | 0
2011-09-15 03:40 | 2.8 | 1 | 97.4382 | 13.61 | 1.9242 | 97.8712 | 13.661 | 0.56166 | 1.3626 | 0.051 | -0.433 | 1 | 0.069 | 0
2011-09-15 03:45 | 2.1 | 1 | 97.2503 | 13.601 | 1.9462 | 97.7303 | 13.647 | 0.56186 | 1.3844 | 0.046 | -0.48 | 1 | 0.069 | 0
2011-09-15 03:50 | 2.8 | 1 | 97.5092 | 13.578 | 1.8757 | 97.7572 | 13.638 | 0.56199 | 1.3137 | 0.06 | -0.248 | 1 | 0.069 | 0
2011-09-15 03:55 | 2.1 | 1 | 97.6826 | 13.584 | 1.8181 | 97.5376 | 13.63 | 0.55545 | 1.2627 | 0.046 | 0.145 | 1 | 0.069 | 0
2011-09-15 04:00 | 2.8 | 1 | 97.4665 | 13.601 | 1.8173 | 97.6605 | 13.618 | 0.54897 | 1.2684 | 0.017 | -0.194 | 1 | 0.069 | 0
2011-09-15 04:05 | 2.8 | 1 | 97.3968 | 13.583 | 1.8182 | 97.6208 | 13.607 | 0.54913 | 1.269 | 0.024 | -0.224 | 1 | 0.069 | 0
2011-09-15 04:10 | 2.8 | 1 | 97.5842 | 13.56 | 1.7692 | 97.5382 | 13.595 | 0.54265 | 1.2266 | 0.035 | 0.046 | 1 | 0.069 | 0
2011-09-15 04:15 | 2.8 | 1 | 97.1649 | 13.566 | 1.7975 | 97.4619 | 13.581 | 0.54284 | 1.2547 | 0.015 | -0.297 | 1 | 0.069 | 0
2011-09-15 04:20 | 2.8 | 1 | 97.1335 | 13.505 | 1.7503 | 97.5145 | 13.569 | 0.543 | 1.2073 | 0.064 | -0.381 | 1 | 0.069 | 0
2011-09-15 04:25 | 2.1 | 1 | 97.0786 | 13.512 | 1.8072 | 97.4556 | 13.553 | 0.53657 | 1.2706 | 0.041 | -0.377 | 1 | 0.069 | 0
2011-09-15 04:30 | 2.8 | 1 | 97.3271 | 13.523 | 1.7352 | 97.3861 | 13.543 | 0.53671 | 1.1985 | 0.02 | -0.059 | 1 | 0.069 | 0
2011-09-15 04:35 | 2.8 | 1 | 97.21 | 13.468 | 1.752 | 97.601 | 13.526 | 0.53694 | 1.215 | 0.058 | -0.391 | 1 | 0.069 | 0
2011-09-15 04:40 | 2.8 | 1 | 97.1865 | 13.502 | 1.6934 | 97.4135 | 13.51 | 0.53051 | 1.1629 | 0.008 | -0.227 | 1 | 0.069 | 0
2011-09-15 04:45 | 2.1 | 1 | 97.2553 | 13.459 | 1.681 | 97.4413 | 13.495 | 0.53071 | 1.1503 | 0.036 | -0.186 | 1 | 0.069 | 0
2011-09-15 04:50 | 1.4 | 1 | 97.3614 | 13.452 | 1.7456 | 97.5074 | 13.477 | 0.5243 | 1.2213 | 0.025 | -0.146 | 1 | 0.069 | 0
2011-09-15 04:55 | 2.1 | 1 | 97.1922 | 13.384 | 1.7128 | 97.4572 | 13.458 | 0.52455 | 1.1883 | 0.074 | -0.265 | 1 | 0.069 | 0
2011-09-15 05:00 | 2.8 | 1 | 97.3461 | 13.375 | 1.6989 | 97.3241 | 13.44 | 0.52479 | 1.1741 | 0.065 | 0.022 | 1 | 0.069 | 0
2011-09-15 05:05 | 2.8 | 1 | 97.4167 | 13.392 | 1.691 | 97.4087 | 13.426 | 0.52498 | 1.1661 | 0.034 | 0.008 | 1 | 0.069 | 0
2011-09-15 05:10 | 1.4 | 1 | 97.166 | 13.339 | 1.6005 | 97.208 | 13.41 | 0.51853 | 1.082 | 0.071 | -0.042 | 1 | 0.069 | 0
2011-09-15 05:15 | 1.4 | 1 | 97.1998 | 13.317 | 1.6728 | 97.4928 | 13.39 | 0.5188 | 1.1541 | 0.073 | -0.293 | 1 | 0.069 | 0
2011-09-15 05:20 | 2.8 | 1 | 97.4453 | 13.372 | 1.6919 | 97.3873 | 13.371 | 0.51905 | 1.1729 | -0.001 | 0.058 | 1 | 0.069 | 0
2011-09-15 05:25 | 2.1 | 1 | 97.192 | 13.298 | 1.6737 | 97.314 | 13.357 | 0.51923 | 1.1544 | 0.059 | -0.122 | 1 | 0.069 | 0
2011-09-15 05:30 | 2.8 | 1 | 97.0539 | 13.257 | 1.6611 | 97.3559 | 13.344 | 0.5194 | 1.1417 | 0.087 | -0.302 | 1 | 0.069 | 0
2011-09-15 05:35 | 2.8 | 1 | 97.1664 | 13.285 | 1.6313 | 97.3784 | 13.31 | 0.51985 | 1.1115 | 0.025 | -0.212 | 1 | 0.069 | 0
2011-09-15 05:40 | 1.4 | 1 | 97.1584 | 13.216 | 1.6342 | 97.5034 | 13.302 | 0.51328 | 1.1209 | 0.086 | -0.345 | 1 | 0.069 | 0
2011-09-15 05:45 | 2.8 | 1 | 97.1121 | 13.206 | 1.649 | 97.2381 | 13.278 | 0.5136 | 1.1354 | 0.072 | -0.126 | 1 | 0.069 | 0
2011-09-15 05:50 | 1.4 | 1 | 97.071 | 13.185 | 1.6642 | 97.408 | 13.264 | 0.52046 | 1.1438 | 0.079 | -0.337 | 1 | 0.069 | 0
2011-09-15 05:55 | 2.8 | 1 | 97.2703 | 13.172 | 1.6504 | 97.3963 | 13.242 | 0.51407 | 1.1364 | 0.07 | -0.126 | 1 | 0.069 | 0
2011-09-15 06:00 | 2.8 | 1 | 97.379 | 13.163 | 1.6293 | 97.413 | 13.219 | 0.51437 | 1.1149 | 0.056 | -0.034 | 1 | 0.069 | 0
2011-09-15 06:05 | 2.8 | 1 | 97.2879 | 13.138 | 1.5874 | 97.3359 | 13.197 | 0.51466 | 1.0727 | 0.059 | -0.048 | 1 | 0.069 | 0
2011-09-15 06:10 | 0 | 0 | 97.2248 | 13.108 | 1.5886 | 97.5338 | 13.179 | 0.5149 | 1.0737 | 0.071 | -0.309 | 1 | 0.069 | 0
2011-09-15 06:15 | 0 | 0 | 102.2706 | 13.082 | 1.7047 | 99.0486 | 13.155 | 0.50852 | 1.1962 | 0.073 | 3.222 | 1 | 0.069 | 0
2011-09-15 06:20 | 0 | 0 | 112.6484 | 13.041 | 1.8511 | 101.0614 | 13.135 | 0.50878 | 1.3423 | 0.094 | 11.587 | 1 | 0.069 | 0
2011-09-15 06:25 | 0 | 0 | 128.0261 | 13.006 | 2.0567 | 102.8201 | 13.128 | 0.98045 | 1.0763 | 0.122 | 25.206 | 1 | 0.069 | 0
2011-09-15 06:30 | 0 | 0 | 142.2654 | 12.993 | 2.0428 | 105.3774 | 13.111 | 0.58984 | 1.453 | 0.118 | 36.888 | 1 | 0.069 | 1
2011-09-15 06:35 | 0 | 0 | 156.8326 | 12.884 | 2.1441 | 106.4076 | 13.102 | 0.53606 | 1.608 | 0.218 | 50.425 | 1 | 0.069 | 1
2011-09-15 06:40 | 0 | 0 | 170.353 | 12.653 | 2.417 | 107.648 | 13.075 | 0.52298 | 1.894 | 0.422 | 62.705 | 1 | 0.069 | 1
2011-09-15 06:45 | 0 | 0 | 182.3461 | 12.353 | 7.5016 | 108.5741 | 13.064 | 0.55005 | 6.9515 | 0.711 | 73.772 | 1 | 0.069 | 1
2011-09-15 06:50 | 0 | 0 | 194.341 | 12.637 | 11.2315 | 109.745 | 13.05 | 0.53004 | 10.7014 | 0.413 | 84.596 | 1 | 0.069 | 1
2011-09-15 06:55 | 0 | 0 | 204.9431 | 12.924 | 13.2099 | 110.9571 | 13.033 | 0.57749 | 12.6324 | 0.109 | 93.986 | 1 | 0.069 | 1
2011-09-15 07:00 | 0 | 0 | 214.566 | 13.122 | 14.7446 | 112.118 | 13.018 | 0.54395 | 14.2007 | -0.104 | 102.448 | 1 | 0.069 | 1
2011-09-15 07:05 | 0 | 0 | 223.9245 | 13.203 | 15.5802 | 112.9935 | 13.01 | 0.54407 | 15.0362 | -0.193 | 110.931 | 1 | 0.069 | 1
2011-09-15 07:10 | 0 | 0 | 233.6669 | 13.253 | 16.2405 | 114.0269 | 12.999 | 0.59832 | 15.6422 | -0.254 | 119.64 | 1 | 0.069 | 1
2011-09-15 07:15 | 0 | 0 | 243.1054 | 13.353 | 16.8626 | 114.7894 | 12.977 | 0.60544 | 16.2572 | -0.376 | 128.316 | 1 | 0.069 | 1
2011-09-15 07:20 | 0 | 0 | 251.6765 | 13.33 | 17.4101 | 115.9545 | 12.968 | 1.0055 | 16.4047 | -0.362 | 135.722 | 1 | 0.069 | 1
2011-09-15 07:25 | 0 | 0 | 259.3619 | 13.429 | 17.9377 | 116.8309 | 12.993 | 3.0141 | 14.9236 | -0.436 | 142.531 | 1 | 0.069 | 1
2011-09-15 07:30 | 0 | 0 | 266.2453 | 13.442 | 18.2969 | 117.5513 | 12.995 | 4.1937 | 14.1032 | -0.447 | 148.694 | 1 | 0.069 | 1
2011-09-15 07:35 | 0 | 0 | 272.1276 | 13.476 | 18.6813 | 118.5826 | 13.002 | 4.6181 | 14.0632 | -0.474 | 153.545 | 1 | 0.069 | 1
2011-09-15 07:40 | 0 | 0 | 277.6612 | 13.536 | 19.0181 | 119.3462 | 13.008 | 4.9987 | 14.0194 | -0.528 | 158.315 | 1 | 0.069 | 1
2011-09-15 07:45 | 0 | 0 | 281.853 | 13.641 | 19.271 | 120.21 | 13.012 | 5.4133 | 13.8576 | -0.629 | 161.643 | 1 | 0.069 | 1
2011-09-15 07:50 | 0 | 0 | 287.3257 | 13.651 | 19.5712 | 121.0547 | 13.016 | 5.6647 | 13.9065 | -0.635 | 166.271 | 1 | 0.069 | 1
2011-09-15 07:55 | 0 | 0 | 292.2368 | 13.646 | 19.8445 | 121.9138 | 13.02 | 6.2738 | 13.5707 | -0.626 | 170.323 | 1 | 0.069 | 1
2011-09-15 08:00 | 0 | 0 | 296.9798 | 13.694 | 20.0645 | 122.8088 | 13.021 | 6.3055 | 13.759 | -0.673 | 174.171 | 1 | 0.069 | 1
2011-09-15 08:05 | 0 | 0 | 300.0494 | 13.685 | 20.3755 | 123.4334 | 13.022 | 6.6002 | 13.7753 | -0.663 | 176.616 | 1 | 0.069 | 1
2011-09-15 08:10 | 0 | 0 | 303.9697 | 13.702 | 20.6119 | 124.2157 | 13.024 | 6.8879 | 13.724 | -0.678 | 179.754 | 1 | 0.069 | 1
2011-09-15 08:15 | 0 | 0 | 307.8139 | 13.698 | 20.8334 | 125.0409 | 13.028 | 7.0958 | 13.7377 | -0.67 | 182.773 | 1 | 0.069 | 1
2011-09-15 08:20 | 0 | 0 | 311.41 | 13.737 | 21.0317 | 125.905 | 13.031 | 7.6837 | 13.3481 | -0.706 | 185.505 | 1 | 0.069 | 1
2011-09-15 08:25 | 0 | 0 | 314.1095 | 13.79 | 21.231 | 126.7565 | 13.031 | 7.8861 | 13.3449 | -0.759 | 187.353 | 1 | 0.069 | 1
2011-09-15 08:30 | 0 | 0 | 316.9804 | 13.816 | 21.4362 | 127.3364 | 13.031 | 8.0321 | 13.404 | -0.785 | 189.644 | 1 | 0.069 | 1
2011-09-15 08:35 | 0 | 0 | 318.559 | 13.831 | 21.6827 | 127.95 | 13.034 | 8.2184 | 13.4643 | -0.797 | 190.609 | 1 | 0.069 | 1
2011-09-15 08:40 | 0 | 0 | 320.416 | 13.865 | 21.8394 | 128.722 | 13.035 | 8.2996 | 13.5398 | -0.83 | 191.694 | 1 | 0.069 | 1
2011-09-15 08:45 | 0 | 0 | 321.022 | 13.879 | 22.0338 | 129.329 | 13.04 | 8.6737 | 13.36 | -0.839 | 191.693 | 1 | 0.069 | 1
2011-09-15 08:50 | 0 | 0 | 321.4978 | 13.917 | 22.2408 | 130.0548 | 13.038 | 8.5925 | 13.6483 | -0.879 | 191.443 | 1 | 0.069 | 1
2011-09-15 08:55 | 0 | 0 | 321.0942 | 13.961 | 22.4883 | 130.9462 | 13.045 | 9.0082 | 13.4801 | -0.916 | 190.148 | 1 | 0.069 | 1
2011-09-15 09:00 | 0 | 0 | 319.1632 | 13.979 | 22.698 | 131.4312 | 13.053 | 9.2033 | 13.4947 | -0.926 | 187.732 | 1 | 0.069 | 1
2011-09-15 09:05 | 0 | 0 | 318.3792 | 14.006 | 22.8936 | 132.0942 | 13.056 | 9.2026 | 13.691 | -0.95 | 186.285 | 1 | 0.069 | 1
2011-09-15 09:10 | 0 | 0 | 315.5131 | 14.052 | 23.0337 | 132.8411 | 13.062 | 9.3902 | 13.6435 | -0.99 | 182.672 | 1 | 0.069 | 1
2011-09-15 09:15 | 0 | 0 | 312.7416 | 14.043 | 23.1713 | 133.2896 | 13.065 | 9.447 | 13.7243 | -0.978 | 179.452 | 1 | 0.069 | 1
2011-09-15 09:20 | 0 | 0 | 309.2122 | 14.018 | 23.3629 | 133.8582 | 13.071 | 9.6762 | 13.6867 | -0.947 | 175.354 | 1 | 0.069 | 1
2011-09-15 09:25 | 0 | 0 | 305.7203 | 13.984 | 23.6313 | 134.6333 | 13.072 | 9.7337 | 13.8976 | -0.912 | 171.087 | 1 | 0.068 | 1
2011-09-15 09:30 | 0 | 0 | 301.6816 | 13.94 | 23.8001 | 135.1096 | 13.076 | 9.8318 | 13.9683 | -0.864 | 166.572 | 1 | 0.068 | 1
2011-09-15 09:35 | 0 | 0 | 297.8395 | 13.924 | 23.8721 | 135.6785 | 13.084 | 10.0942 | 13.7779 | -0.84 | 162.161 | 1 | 0.068 | 1
2011-09-15 09:40 | 0 | 0 | 293.5166 | 13.923 | 23.9882 | 136.2456 | 13.086 | 10.2345 | 13.7537 | -0.837 | 157.271 | 1 | 0.068 | 1
2011-09-15 09:45 | 0 | 0 | 289.1244 | 13.897 | 24.0933 | 136.8604 | 13.095 | 10.373 | 13.7202 | -0.802 | 152.264 | 1 | 0.068 | 1
2011-09-15 09:50 | 0 | 0 | 283.8843 | 13.861 | 24.1692 | 137.4643 | 13.102 | 10.6867 | 13.4825 | -0.759 | 146.42 | 1 | 0.068 | 1
2011-09-15 09:55 | 0 | 0 | 278.2543 | 13.84 | 24.2091 | 138.2263 | 13.108 | 10.4773 | 13.7317 | -0.732 | 140.028 | 1 | 0.068 | 1
2011-09-15 10:00 | 0 | 0 | 272.7707 | 13.772 | 24.2697 | 138.4187 | 13.109 | 10.7347 | 13.5351 | -0.663 | 134.352 | 1 | 0.068 | 1
2011-09-15 10:05 | 0 | 0 | 265.5425 | 13.742 | 24.2708 | 138.9005 | 13.11 | 10.5931 | 13.6778 | -0.632 | 126.642 | 1 | 0.068 | 1
2011-09-15 10:10 | 0 | 0 | 259.6618 | 13.702 | 24.2246 | 139.3878 | 13.112 | 10.4845 | 13.74 | -0.59 | 120.274 | 1 | 0.068 | 1
2011-09-15 10:15 | 0 | 0 | 254.0024 | 13.659 | 24.1264 | 140.0664 | 13.113 | 10.476 | 13.6505 | -0.546 | 113.936 | 1 | 0.068 | 1
2011-09-15 10:20 | 0 | 0 | 247.452 | 13.647 | 24.0445 | 140.493 | 13.097 | 10.6798 | 13.3647 | -0.55 | 106.959 | 1 | 0.068 | 1
2011-09-15 10:25 | 0 | 0 | 240.4273 | 13.604 | 23.9194 | 141.1813 | 13.087 | 10.8241 | 13.0952 | -0.517 | 99.246 | 1 | 0.068 | 1
2011-09-15 10:30 | 0 | 0 | 234.1602 | 13.585 | 23.8328 | 141.4522 | 13.088 | 10.7905 | 13.0423 | -0.497 | 92.708 | 1 | 0.068 | 1
2011-09-15 10:35 | 0 | 0 | 227.6701 | 13.51 | 23.754 | 142.0151 | 13.09 | 10.9149 | 12.8391 | -0.42 | 85.655 | 1 | 0.068 | 1
2011-09-15 10:40 | 0 | 0 | 220.7947 | 13.525 | 23.6015 | 142.3917 | 13.088 | 10.9405 | 12.661 | -0.437 | 78.403 | 1 | 0.069 | 1
2011-09-15 10:45 | 0 | 0 | 213.7981 | 13.542 | 23.5106 | 142.9061 | 13.083 | 10.8753 | 12.6353 | -0.459 | 70.892 | 1 | 0.069 | 1
2011-09-15 10:50 | 0 | 0 | 206.5376 | 13.487 | 23.428 | 143.4526 | 13.077 | 10.8436 | 12.5844 | -0.41 | 63.085 | 1 | 0.069 | 1
2011-09-15 10:55 | 0 | 0 | 199.2803 | 13.526 | 23.3506 | 143.8853 | 13.07 | 10.904 | 12.4466 | -0.456 | 55.395 | 1 | 0.069 | 1
2011-09-15 11:00 | 0 | 0 | 192.2565 | 13.562 | 23.2305 | 144.2825 | 13.067 | 10.8715 | 12.359 | -0.495 | 47.974 | 1 | 0.069 | 1
2011-09-15 11:05 | 0 | 0 | 185.1831 | 13.543 | 23.2509 | 144.6061 | 13.062 | 10.9146 | 12.3363 | -0.481 | 40.577 | 1 | 0.069 | 1
2011-09-15 11:10 | 0 | 0 | 178.4627 | 13.583 | 23.2089 | 144.8607 | 13.062 | 10.8479 | 12.361 | -0.521 | 33.602 | 1 | 0.069 | 1
2011-09-15 11:15 | 0 | 0 | 170.4349 | 13.609 | 23.1753 | 145.6029 | 13.065 | 10.8804 | 12.295 | -0.544 | 24.832 | 1 | 0.069 | 1
2011-09-15 11:20 | 0 | 0 | 161.9365 | 13.653 | 23.1399 | 145.8335 | 13.07 | 10.8456 | 12.2943 | -0.583 | 16.103 | 1 | 0.069 | 1
2011-09-15 11:25 | 1.4 | 1 | 153.8514 | 13.726 | 23.1138 | 146.2464 | 13.071 | 10.862 | 12.2518 | -0.655 | 7.605 | 1 | 0.069 | 1
2011-09-15 11:30 | 14.5 | 1 | 146.3601 | 13.787 | 23.1126 | 146.1551 | 13.086 | 11.2584 | 11.8543 | -0.701 | 0.205 | 1 | 0.069 | 1
2011-09-15 11:35 | 22.1 | 1 | 140.7339 | 13.826 | 22.9298 | 142.2579 | 13.153 | 12.3874 | 10.5424 | -0.673 | -1.524 | 1 | 0.069 | 1
2011-09-15 11:40 | 25.2 | 1 | 136.638 | 13.739 | 21.0394 | 138.481 | 13.154 | 9.7128 | 11.3266 | -0.585 | -1.843 | 1 | 0.069 | 1
2011-09-15 11:45 | 25.2 | 1 | 132.4674 | 13.766 | 19.5389 | 134.7464 | 13.014 | 4.1531 | 15.3858 | -0.752 | -2.279 | 1 | 0.069 | 1
2011-09-15 11:50 | 25.2 | 1 | 128.9818 | 13.511 | 15.5494 | 130.8948 | 12.72 | 4.8481 | 10.7013 | -0.791 | -1.913 | 1 | 0.069 | 1
2011-09-15 11:55 | 22.1 | 1 | 125.7491 | 13.341 | 12.9569 | 127.2731 | 12.7 | 1.5333 | 11.4236 | -0.641 | -1.524 | 1 | 0.069 | 1
2011-09-15 12:00 | 20.5 | 1 | 122.8633 | 13.192 | 11.6364 | 124.1833 | 12.711 | 2.0948 | 9.5417 | -0.481 | -1.32 | 1 | 0.069 | 1
2011-09-15 12:05 | 19 | 1 | 119.9541 | 13.211 | 10.5485 | 121.3721 | 12.73 | 1.655 | 8.8935 | -0.481 | -1.418 | 1 | 0.069 | 1
2011-09-15 12:10 | 16 | 1 | 117.99 | 13.057 | 9.0218 | 119.019 | 12.742 | 1.9754 | 7.0464 | -0.315 | -1.029 | 1 | 0.069 | 1
2011-09-15 12:15 | 14.5 | 1 | 115.7799 | 13.052 | 7.8737 | 116.7389 | 12.755 | 1.9162 | 5.9575 | -0.297 | -0.959 | 1 | 0.069 | 1
2011-09-15 12:20 | 13 | 1 | 114.0924 | 13.027 | 7.5309 | 114.7404 | 12.761 | 1.6609 | 5.87 | -0.266 | -0.648 | 1 | 0.069 | 1
2011-09-15 12:25 | 11.5 | 1 | 112.4398 | 12.981 | 7.0804 | 113.1728 | 12.771 | 1.6026 | 5.4778 | -0.21 | -0.733 | 1 | 0.069 | 1
2011-09-15 12:30 | 10 | 1 | 110.9603 | 12.943 | 6.0478 | 111.5723 | 12.777 | 1.6096 | 4.4383 | -0.166 | -0.612 | 1 | 0.069 | 1
2011-09-15 12:35 | 9.3 | 1 | 109.8246 | 12.917 | 5.6398 | 109.8446 | 12.785 | 1.5154 | 4.1244 | -0.132 | -0.02 | 1 | 0.069 | 1
2011-09-15 12:40 | 7.1 | 1 | 108.3208 | 12.914 | 5.3407 | 108.8228 | 12.795 | 1.436 | 3.9047 | -0.119 | -0.502 | 1 | 0.069 | 1
2011-09-15 12:45 | 7.1 | 1 | 107.3356 | 12.898 | 4.9975 | 107.5636 | 12.811 | 1.4282 | 3.5693 | -0.087 | -0.228 | 1 | 0.069 | 1
2011-09-15 12:50 | 7.1 | 1 | 106.6078 | 12.905 | 4.7233 | 106.8638 | 12.817 | 1.385 | 3.3382 | -0.088 | -0.256 | 1 | 0.069 | 1
2011-09-15 12:55 | 6.4 | 1 | 105.6842 | 12.914 | 4.5588 | 105.9652 | 12.818 | 1.3207 | 3.2381 | -0.096 | -0.281 | 1 | 0.069 | 1
2011-09-15 13:00 | 7.1 | 1 | 104.731 | 12.92 | 4.3333 | 104.954 | 12.82 | 1.2708 | 3.0625 | -0.1 | -0.223 | 1 | 0.069 | 1
2011-09-15 13:05 | 5.7 | 1 | 103.9258 | 12.882 | 4.3221 | 104.3368 | 12.82 | 1.1998 | 3.1223 | -0.062 | -0.411 | 1 | 0.069 | 1
2011-09-15 13:10 | 5.7 | 1 | 103.4846 | 12.95 | 4.4537 | 103.5876 | 12.821 | 1.1431 | 3.3106 | -0.129 | -0.103 | 1 | 0.069 | 1
2011-09-15 13:15 | 4.2 | 1 | 102.8743 | 12.94 | 4.3619 | 102.9783 | 12.816 | 1.0657 | 3.2963 | -0.124 | -0.104 | 1 | 0.069 | 1
2011-09-15 13:20 | 4.2 | 1 | 102.1581 | 12.908 | 4.2496 | 102.5541 | 12.814 | 0.99547 | 3.2541 | -0.094 | -0.396 | 1 | 0.069 | 1
2011-09-15 13:25 | 4.2 | 1 | 102.097 | 12.976 | 4.296 | 102.159 | 12.816 | 0.90454 | 3.3915 | -0.16 | -0.062 | 1 | 0.069 | 1
2011-09-15 13:30 | 4.2 | 1 | 101.4418 | 12.958 | 4.1515 | 101.6228 | 12.817 | 0.8558 | 3.2957 | -0.141 | -0.181 | 1 | 0.069 | 1
2011-09-15 13:35 | 4.2 | 1 | 101.1748 | 12.964 | 4.0047 | 101.2388 | 12.82 | 0.80718 | 3.1975 | -0.144 | -0.064 | 1 | 0.069 | 1
2011-09-15 13:40 | 2.8 | 1 | 100.7932 | 12.959 | 3.8365 | 100.8292 | 12.822 | 0.76566 | 3.0708 | -0.137 | -0.036 | 1 | 0.069 | 1
2011-09-15 13:45 | 2.8 | 1 | 100.4501 | 12.918 | 3.8943 | 100.6561 | 12.827 | 0.72421 | 3.1701 | -0.091 | -0.206 | 1 | 0.069 | 1
2011-09-15 13:50 | 2.8 | 1 | 100.4447 | 12.969 | 3.7055 | 100.3627 | 12.833 | 0.70347 | 3.0021 | -0.136 | 0.082 | 1 | 0.069 | 1
2011-09-15 13:55 | 3.5 | 1 | 100.1665 | 12.981 | 3.4684 | 100.1895 | 12.841 | 0.66904 | 2.7993 | -0.14 | -0.023 | 1 | 0.069 | 1
2011-09-15 14:00 | 2.8 | 1 | 100.0024 | 12.906 | 3.2551 | 99.8464 | 12.85 | 0.64836 | 2.6067 | -0.056 | 0.156 | 1 | 0.069 | 1
2011-09-15 14:05 | 3.5 | 1 | 99.6702 | 12.934 | 3.2073 | 99.7282 | 12.861 | 0.63452 | 2.5728 | -0.073 | -0.058 | 1 | 0.069 | 1
2011-09-15 14:10 | 2.8 | 1 | 99.8983 | 12.992 | 3.1346 | 99.6913 | 12.867 | 0.62078 | 2.5138 | -0.125 | 0.207 | 1 | 0.069 | 1
2011-09-15 14:15 | 2.8 | 1 | 99.414 | 13.003 | 3.066 | 99.557 | 12.879 | 0.60697 | 2.459 | -0.124 | -0.143 | 1 | 0.069 | 1
2011-09-15 14:20 | 2.8 | 1 | 99.3272 | 13.004 | 3.0133 | 99.4392 | 12.892 | 0.59997 | 2.4133 | -0.112 | -0.112 | 1 | 0.069 | 1
2011-09-15 14:25 | 2.8 | 1 | 99.2986 | 13.015 | 2.9599 | 99.2896 | 12.905 | 0.58618 | 2.3737 | -0.11 | 0.009 | 1 | 0.069 | 1
2011-09-15 14:30 | 2.8 | 1 | 99.1401 | 12.977 | 2.9103 | 99.0351 | 12.918 | 0.58599 | 2.3243 | -0.059 | 0.105 | 1 | 0.069 | 1
2011-09-15 14:35 | 2.8 | 1 | 98.7785 | 12.991 | 2.7895 | 99.0985 | 12.931 | 0.57901 | 2.2105 | -0.06 | -0.32 | 1 | 0.069 | 1
2011-09-15 14:40 | 2.8 | 1 | 98.9875 | 13.031 | 2.7792 | 98.7865 | 12.949 | 0.57197 | 2.2072 | -0.082 | 0.201 | 1 | 0.069 | 1
2011-09-15 14:45 | 2.8 | 1 | 99.0022 | 13.03 | 2.7494 | 98.8542 | 12.961 | 0.57179 | 2.1776 | -0.069 | 0.148 | 1 | 0.069 | 1
2011-09-15 14:50 | 2.8 | 1 | 98.8681 | 13.047 | 2.8377 | 98.7731 | 12.977 | 0.57156 | 2.2662 | -0.07 | 0.095 | 1 | 0.069 | 1
2011-09-15 14:55 | 2.8 | 1 | 98.718 | 13.111 | 2.8554 | 98.787 | 12.995 | 0.56453 | 2.2908 | -0.116 | -0.069 | 1 | 0.069 | 1
2011-09-15 15:00 | 2.8 | 1 | 98.5153 | 13.131 | 2.9285 | 98.5933 | 13.014 | 0.56426 | 2.3643 | -0.117 | -0.078 | 1 | 0.069 | 1
2011-09-15 15:05 | 2.8 | 1 | 98.6372 | 13.161 | 2.9561 | 98.6442 | 13.025 | 0.5641 | 2.392 | -0.136 | -0.007 | 1 | 0.069 | 1
2011-09-15 15:10 | 4.2 | 1 | 98.6376 | 13.169 | 2.9555 | 98.5026 | 13.044 | 0.55707 | 2.3984 | -0.125 | 0.135 | 1 | 0.069 | 1
2011-09-15 15:15 | 2.8 | 1 | 98.4128 | 13.188 | 3.0587 | 98.4758 | 13.062 | 0.56356 | 2.4951 | -0.126 | -0.063 | 1 | 0.069 | 1
2011-09-15 15:20 | 2.8 | 1 | 98.2782 | 13.204 | 3.0051 | 98.2172 | 13.078 | 0.55659 | 2.4485 | -0.126 | 0.061 | 1 | 0.069 | 1
2011-09-15 15:25 | 2.8 | 1 | 98.3293 | 13.238 | 3.0622 | 98.5043 | 13.087 | 0.55646 | 2.5057 | -0.151 | -0.175 | 1 | 0.069 | 1
2011-09-15 15:30 | 2.8 | 1 | 98.53 | 13.283 | 3.1558 | 98.235 | 13.102 | 0.55625 | 2.5996 | -0.181 | 0.295 | 1 | 0.069 | 1
2011-09-15 15:35 | 2.8 | 1 | 98.2481 | 13.314 | 3.1832 | 98.3781 | 13.117 | 0.55603 | 2.6272 | -0.197 | -0.13 | 1 | 0.069 | 1
2011-09-15 15:40 | 2.8 | 1 | 98.1796 | 13.311 | 3.2659 | 98.3186 | 13.131 | 0.5491 | 2.7168 | -0.18 | -0.139 | 1 | 0.069 | 1
2011-09-15 15:45 | 3.5 | 1 | 98.4059 | 13.368 | 3.3285 | 98.3799 | 13.147 | 0.54888 | 2.7796 | -0.221 | 0.026 | 1 | 0.069 | 1
2011-09-15 15:50 | 2.8 | 1 | 98.3707 | 13.349 | 3.4202 | 98.3317 | 13.159 | 0.54871 | 2.8715 | -0.19 | 0.039 | 1 | 0.069 | 1
2011-09-15 15:55 | 2.8 | 1 | 98.4278 | 13.36 | 3.3967 | 98.3488 | 13.173 | 0.5418 | 2.8549 | -0.187 | 0.079 | 1 | 0.069 | 1
2011-09-15 16:00 | 2.8 | 1 | 98.511 | 13.364 | 3.2389 | 98.313 | 13.186 | 0.54162 | 2.6973 | -0.178 | 0.198 | 1 | 0.069 | 1
2011-09-15 16:05 | 2.8 | 1 | 98.1329 | 13.366 | 3.1939 | 98.3289 | 13.197 | 0.54147 | 2.6524 | -0.169 | -0.196 | 1 | 0.069 | 1
2011-09-15 16:10 | 2.8 | 1 | 98.1259 | 13.39 | 3.3341 | 98.2079 | 13.216 | 0.5412 | 2.7929 | -0.174 | -0.082 | 1 | 0.069 | 1
2011-09-15 16:15 | 2.8 | 1 | 98.199 | 13.415 | 3.2346 | 98.483 | 13.226 | 0.53436 | 2.7003 | -0.189 | -0.284 | 1 | 0.069 | 1
2011-09-15 16:20 | 2.8 | 1 | 98.2615 | 13.389 | 3.0875 | 98.3515 | 13.242 | 0.53414 | 2.5533 | -0.147 | -0.09 | 1 | 0.069 | 1
2011-09-15 16:25 | 2.8 | 1 | 98.1634 | 13.402 | 3.2208 | 98.2504 | 13.259 | 0.53391 | 2.6869 | -0.143 | -0.087 | 1 | 0.069 | 1
2011-09-15 16:30 | 2.8 | 1 | 98.1187 | 13.424 | 3.1294 | 98.4197 | 13.269 | 0.52708 | 2.6023 | -0.155 | -0.301 | 1 | 0.069 | 1
2011-09-15 16:35 | 2.8 | 1 | 98.2141 | 13.414 | 3.0408 | 98.0271 | 13.285 | 0.52687 | 2.5139 | -0.129 | 0.187 | 1 | 0.069 | 1
2011-09-15 16:40 | 2.8 | 1 | 98.1569 | 13.434 | 3.0467 | 98.1359 | 13.304 | 0.52661 | 2.52 | -0.13 | 0.021 | 1 | 0.069 | 1
2011-09-15 16:45 | 3.5 | 1 | 98.0522 | 13.449 | 3.0678 | 98.2222 | 13.315 | 0.51979 | 2.548 | -0.134 | -0.17 | 1 | 0.069 | 1
2011-09-15 16:50 | 2.8 | 1 | 98.1876 | 13.507 | 2.9815 | 98.3316 | 13.327 | 0.51963 | 2.4619 | -0.18 | -0.144 | 1 | 0.069 | 1
2011-09-15 16:55 | 2.8 | 1 | 98.1285 | 13.478 | 2.9467 | 98.1825 | 13.344 | 0.5194 | 2.4273 | -0.134 | -0.054 | 1 | 0.069 | 1
2011-09-15 17:00 | 4.2 | 1 | 97.9263 | 13.481 | 2.9242 | 98.1413 | 13.356 | 0.51258 | 2.4117 | -0.125 | -0.215 | 1 | 0.069 | 1
2011-09-15 17:05 | 3.5 | 1 | 97.9373 | 13.521 | 2.8473 | 98.1913 | 13.371 | 0.51905 | 2.3282 | -0.15 | -0.254 | 1 | 0.069 | 1
2011-09-15 17:10 | 2.8 | 1 | 98.1372 | 13.492 | 2.8346 | 98.2102 | 13.382 | 0.51224 | 2.3224 | -0.11 | -0.073 | 1 | 0.069 | 1
2011-09-15 17:15 | 2.8 | 1 | 98.0921 | 13.5 | 2.7455 | 98.2901 | 13.395 | 0.51207 | 2.2334 | -0.105 | -0.198 | 1 | 0.069 | 1
2011-09-15 17:20 | 2.8 | 1 | 97.9276 | 13.537 | 2.8018 | 98.0466 | 13.405 | 0.51194 | 2.2899 | -0.132 | -0.119 | 1 | 0.069 | 1
2011-09-15 17:25 | 2.1 | 1 | 98.1748 | 13.526 | 2.7953 | 98.1938 | 13.418 | 0.51177 | 2.2835 | -0.108 | -0.019 | 1 | 0.069 | 1
2011-09-15 17:30 | 2.8 | 1 | 98.0102 | 13.547 | 2.8011 | 98.1392 | 13.43 | 0.51161 | 2.2895 | -0.117 | -0.129 | 1 | 0.069 | 1
2011-09-15 17:35 | 2.8 | 1 | 98.193 | 13.571 | 2.7846 | 98.093 | 13.441 | 0.50482 | 2.2798 | -0.13 | 0.1 | 1 | 0.069 | 1
2011-09-15 17:40 | 2.8 | 1 | 97.7763 | 13.546 | 2.654 | 98.0273 | 13.451 | 0.50469 | 2.1493 | -0.095 | -0.251 | 1 | 0.069 | 1
2011-09-15 17:45 | 3.5 | 1 | 98.1549 | 13.53 | 2.6698 | 98.0949 | 13.465 | 0.50451 | 2.1653 | -0.065 | 0.06 | 1 | 0.069 | 1
2011-09-15 17:50 | 2.8 | 1 | 98.0718 | 13.55 | 2.617 | 98.1128 | 13.474 | 0.5044 | 2.1126 | -0.076 | -0.041 | 1 | 0.069 | 1
2011-09-15 17:55 | 3.5 | 1 | 97.8523 | 13.569 | 2.6158 | 98.0063 | 13.483 | 0.50428 | 2.1115 | -0.086 | -0.154 | 1 | 0.069 | 1
2011-09-15 18:00 | 2.8 | 1 | 97.9721 | 13.568 | 2.5499 | 98.1481 | 13.488 | 0.50422 | 2.0457 | -0.08 | -0.176 | 1 | 0.069 | 1
2011-09-15 18:05 | 2.8 | 1 | 98.0568 | 13.599 | 2.5332 | 97.9348 | 13.498 | 0.50409 | 2.0291 | -0.101 | 0.122 | 1 | 0.069 | 1
2011-09-15 18:10 | 2.8 | 1 | 97.9755 | 13.558 | 2.5213 | 98.1895 | 13.504 | 0.50402 | 2.0173 | -0.054 | -0.214 | 1 | 0.069 | 1
2011-09-15 18:15 | 2.8 | 1 | 98.0062 | 13.59 | 2.4681 | 97.8042 | 13.513 | 0.5039 | 1.9642 | -0.077 | 0.202 | 1 | 0.069 | 1
2011-09-15 18:20 | 1.4 | 1 | 98.0436 | 13.6 | 2.4383 | 97.9836 | 13.515 | 0.50387 | 1.9344 | -0.085 | 0.06 | 1 | 0.069 | 1
2011-09-15 18:25 | 2.8 | 1 | 97.9879 | 13.58 | 2.3958 | 98.0869 | 13.52 | 0.50381 | 1.892 | -0.06 | -0.099 | 1 | 0.069 | 1
2011-09-15 18:30 | 1.4 | 1 | 97.7863 | 13.584 | 2.3373 | 97.8553 | 13.523 | 0.50377 | 1.8335 | -0.061 | -0.069 | 1 | 0.069 | 1
2011-09-15 18:35 | 2.1 | 1 | 97.761 | 13.586 | 2.3736 | 97.766 | 13.524 | 0.49713 | 1.8764 | -0.062 | -0.005 | 1 | 0.069 | 1
2011-09-15 18:40 | 2.8 | 1 | 97.8529 | 13.565 | 2.3166 | 97.7289 | 13.523 | 0.50377 | 1.8129 | -0.042 | 0.124 | 1 | 0.069 | 1
2011-09-15 18:45 | 2.8 | 1 | 97.7608 | 13.541 | 2.2745 | 97.6778 | 13.524 | 0.49713 | 1.7773 | -0.017 | 0.083 | 1 | 0.069 | 1
2011-09-15 18:50 | 2.8 | 1 | 97.8523 | 13.556 | 2.2808 | 97.9043 | 13.523 | 0.49714 | 1.7837 | -0.033 | -0.052 | 1 | 0.069 | 1
2011-09-15 18:55 | 1.4 | 1 | 97.8731 | 13.563 | 2.2732 | 97.7971 | 13.521 | 0.49717 | 1.776 | -0.042 | 0.076 | 1 | 0.069 | 1
2011-09-15 19:00 | 0 | 0 | 104.3991 | 13.534 | 2.4059 | 99.8371 | 13.521 | 0.49717 | 1.9088 | -0.013 | 4.562 | 1 | 0.069 | 1
2011-09-15 19:05 | 0 | 0 | 115.3078 | 13.533 | 2.6476 | 102.4328 | 13.516 | 0.49723 | 2.1503 | -0.017 | 12.875 | 1 | 0.069 | 1
2011-09-15 19:10 | 0 | 0 | 129.479 | 13.543 | 2.7793 | 104.086 | 13.535 | 1.4651 | 1.3142 | -0.008 | 25.393 | 1 | 0.069 | 0
2011-09-15 19:15 | 0 | 0 | 141.7246 | 13.51 | 2.8333 | 105.8696 | 13.511 | 0.55047 | 2.2829 | 0.001 | 35.855 | 1 | 0.069 | 0
2011-09-15 19:20 | 0 | 0 | 154.1936 | 13.503 | 2.8708 | 106.9526 | 13.506 | 0.52391 | 2.3469 | 0.003 | 47.241 | 1 | 0.069 | 0
2011-09-15 19:25 | 0 | 0 | 166.1939 | 13.264 | 3.0079 | 108.0019 | 13.501 | 0.73884 | 2.269 | 0.237 | 58.192 | 1 | 0.069 | 0
2011-09-15 19:30 | 0 | 0 | 175.7889 | 13.449 | 4.9493 | 109.2669 | 13.491 | 0.51746 | 4.4318 | 0.042 | 66.522 | 1 | 0.069 | 0
2011-09-15 19:35 | 0 | 0 | 184.9612 | 14.369 | 9.4997 | 110.3712 | 13.492 | 0.53075 | 8.9689 | -0.877 | 74.59 | 1 | 0.069 | 0
2011-09-15 19:40 | 0 | 0 | 193.8531 | 14.718 | 11.3555 | 111.4351 | 13.487 | 0.5842 | 10.7713 | -1.231 | 82.418 | 1 | 0.069 | 0
2011-09-15 19:45 | 0 | 0 | 201.5817 | 14.916 | 12.9519 | 112.3707 | 13.489 | 0.55745 | 12.3945 | -1.427 | 89.211 | 1 | 0.069 | 0
2011-09-15 19:50 | 0 | 0 | 208.3731 | 15.043 | 14.2276 | 113.4901 | 13.487 | 0.53082 | 13.6968 | -1.556 | 94.883 | 1 | 0.069 | 0
2011-09-15 19:55 | 0 | 0 | 215.2695 | 15.082 | 15.1307 | 114.5735 | 13.502 | 1.0677 | 14.063 | -1.58 | 100.696 | 1 | 0.069 | 0
2011-09-15 20:00 | 0 | 0 | 222.6165 | 15.112 | 15.8351 | 115.4805 | 13.518 | 1.318 | 14.5171 | -1.594 | 107.136 | 1 | 0.069 | 0
2011-09-15 20:05 | 0 | 0 | 230.0437 | 15.145 | 16.3006 | 116.4027 | 13.543 | 2.0283 | 14.2723 | -1.602 | 113.641 | 1 | 0.069 | 0
2011-09-15 20:10 | 0 | 0 | 235.8028 | 15.135 | 16.752 | 117.1868 | 13.551 | 2.5876 | 14.1643 | -1.584 | 118.616 | 1 | 0.069 | 0
2011-09-15 20:15 | 0 | 0 | 241.0406 | 15.133 | 17.1597 | 117.8606 | 13.582 | 3.0276 | 14.1321 | -1.551 | 123.18 | 1 | 0.069 | 0
2011-09-15 20:20 | 0 | 0 | 245.7745 | 15.132 | 17.6599 | 118.9625 | 13.632 | 4.1172 | 13.5427 | -1.5 | 126.812 | 1 | 0.069 | 0
2011-09-15 20:25 | 0 | 0 | 251.6979 | 15.129 | 18.0788 | 119.6479 | 13.664 | 4.9295 | 13.1494 | -1.465 | 132.05 | 1 | 0.069 | 0
2011-09-15 20:30 | 0 | 0 | 257.6258 | 15.118 | 18.4943 | 120.5918 | 13.684 | 5.1344 | 13.3599 | -1.434 | 137.034 | 1 | 0.069 | 0
2011-09-15 20:35 | 0 | 0 | 261.9893 | 15.12 | 18.8796 | 121.3983 | 13.699 | 5.4101 | 13.4695 | -1.421 | 140.591 | 1 | 0.069 | 0
2011-09-15 20:40 | 0 | 0 | 266.1379 | 15.125 | 19.1716 | 122.3489 | 13.718 | 5.7559 | 13.4156 | -1.407 | 143.789 | 1 | 0.07 | 0
2011-09-15 20:45 | 0 | 0 | 270.0168 | 15.133 | 19.4878 | 123.0458 | 13.734 | 6.1973 | 13.2905 | -1.399 | 146.971 | 1 | 0.07 | 0
2011-09-15 20:50 | 0 | 0 | 273.7749 | 15.142 | 19.728 | 123.7139 | 13.747 | 6.4376 | 13.2904 | -1.395 | 150.061 | 1 | 0.07 | 0
2011-09-15 20:55 | 0 | 0 | 276.242 | 15.151 | 19.9938 | 124.719 | 13.763 | 6.977 | 13.0168 | -1.388 | 151.523 | 1 | 0.07 | 0
2011-09-15 21:00 | 0 | 0 | 277.2408 | 15.153 | 20.255 | 125.3218 | 13.78 | 7.3372 | 12.9178 | -1.373 | 151.919 | 1 | 0.07 | 0
2011-09-15 21:05 | 0 | 0 | 279.8994 | 15.152 | 20.4503 | 126.1724 | 13.794 | 7.6515 | 12.7988 | -1.358 | 153.727 | 1 | 0.07 | 0
2011-09-15 21:10 | 0 | 0 | 281.2164 | 15.153 | 20.6364 | 126.7794 | 13.807 | 8.1264 | 12.5099 | -1.346 | 154.437 | 1 | 0.071 | 0
2011-09-15 21:15 | 0 | 0 | 281.7026 | 15.154 | 20.8396 | 127.5786 | 13.817 | 8.404 | 12.4356 | -1.337 | 154.124 | 1 | 0.071 | 0
2011-09-15 21:20 | 0 | 0 | 281.9771 | 15.161 | 21.0313 | 128.1261 | 13.829 | 8.7379 | 12.2934 | -1.332 | 153.851 | 1 | 0.071 | 0
2011-09-15 21:25 | 0 | 0 | 280.6639 | 15.162 | 21.2774 | 128.7889 | 13.831 | 8.7776 | 12.4999 | -1.331 | 151.875 | 1 | 0.071 | 0
2011-09-15 21:30 | 0 | 0 | 279.3108 | 15.16 | 21.4574 | 129.7398 | 13.835 | 9.0661 | 12.3913 | -1.325 | 149.571 | 1 | 0.071 | 0
2011-09-15 21:35 | 0 | 0 | 276.6767 | 15.155 | 21.6221 | 130.3307 | 13.838 | 9.2024 | 12.4197 | -1.317 | 146.346 | 1 | 0.071 | 0
2011-09-15 21:40 | 0 | 0 | 274.1684 | 15.153 | 21.7768 | 131.1324 | 13.845 | 9.354 | 12.4228 | -1.308 | 143.036 | 1 | 0.071 | 0
2011-09-15 21:45 | 0 | 0 | 271.605 | 15.144 | 21.9099 | 131.479 | 13.846 | 9.3941 | 12.5158 | -1.298 | 140.126 | 1 | 0.071 | 0
2011-09-15 21:50 | 0 | 0 | 268.5402 | 15.141 | 22.074 | 132.2012 | 13.851 | 9.506 | 12.568 | -1.29 | 136.339 | 1 | 0.071 | 0
2011-09-15 21:55 | 0 | 0 | 265.136 | 15.132 | 22.216 | 132.91 | 13.857 | 9.642 | 12.574 | -1.275 | 132.226 | 1 | 0.071 | 0
2011-09-15 22:00 | 0 | 0 | 261.9259 | 15.126 | 22.3393 | 133.7329 | 13.857 | 9.7958 | 12.5435 | -1.269 | 128.193 | 1 | 0.071 | 0
2011-09-15 22:05 | 0 | 0 | 257.3148 | 15.106 | 22.4879 | 134.2858 | 13.857 | 9.9256 | 12.5623 | -1.249 | 123.029 | 1 | 0.071 | 0
2011-09-15 22:10 | 0 | 0 | 252.5599 | 15.07 | 22.5772 | 134.9109 | 13.854 | 10.105 | 12.4722 | -1.216 | 117.649 | 1 | 0.071 | 0
2011-09-15 22:15 | 0 | 0 | 247.8267 | 15.002 | 22.6335 | 135.4317 | 13.856 | 10.2835 | 12.3501 | -1.146 | 112.395 | 1 | 0.071 | 0
2011-09-15 22:20 | 0 | 0 | 242.2648 | 15.025 | 22.7407 | 135.9588 | 13.862 | 10.51 | 12.2307 | -1.163 | 106.306 | 1 | 0.071 | 0
2011-09-15 22:25 | 0 | 0 | 236.9832 | 14.932 | 22.7257 | 136.3322 | 13.853 | 10.5451 | 12.1806 | -1.079 | 100.651 | 1 | 0.072 | 0
2011-09-15 22:30 | 0 | 0 | 231.4756 | 14.832 | 22.5678 | 137.1846 | 13.845 | 10.6698 | 11.898 | -0.987 | 94.291 | 1 | 0.072 | 0
2011-09-15 22:35 | 0 | 0 | 226.8935 | 14.909 | 22.8426 | 137.6995 | 13.837 | 10.6311 | 12.2115 | -1.072 | 89.194 | 1 | 0.072 | 0
2011-09-15 22:40 | 0 | 0 | 220.7049 | 15.016 | 23.082 | 138.1109 | 13.835 | 10.7216 | 12.3604 | -1.181 | 82.594 | 1 | 0.072 | 0
2011-09-15 22:45 | 0 | 0 | 214.3446 | 15.022 | 23.2251 | 138.6816 | 13.832 | 10.8124 | 12.4127 | -1.19 | 75.663 | 1 | 0.072 | 0
2011-09-15 22:50 | 0 | 0 | 207.7264 | 15.016 | 23.315 | 139.2354 | 13.833 | 10.8039 | 12.511 | -1.183 | 68.491 | 1 | 0.072 | 0
2011-09-15 22:55 | 0 | 0 | 201.3418 | 15.016 | 23.384 | 139.6578 | 13.83 | 10.9358 | 12.4483 | -1.186 | 61.684 | 1 | 0.072 | 0
2011-09-15 23:00 | 0 | 0 | 195.1253 | 15.016 | 23.4791 | 140.2003 | 13.82 | 10.996 | 12.4831 | -1.196 | 54.925 | 1 | 0.072 | 0
2011-09-15 23:05 | 0 | 0 | 188.6559 | 14.987 | 23.5051 | 140.5529 | 13.806 | 11.0738 | 12.4313 | -1.181 | 48.103 | 1 | 0.072 | 0
2011-09-15 23:10 | 0 | 0 | 182.0583 | 14.632 | 22.0856 | 141.0993 | 13.805 | 10.9593 | 11.1263 | -0.827 | 40.959 | 1 | 0.072 | 0
2011-09-15 23:15 | 0 | 0 | 175.0767 | 14.156 | 21.4749 | 141.4617 | 13.799 | 11.043 | 10.4319 | -0.357 | 33.615 | 1 | 0.072 | 0
2011-09-15 23:20 | 0 | 0 | 167.559 | 13.956 | 20.8952 | 141.805 | 13.796 | 11.0028 | 9.8923 | -0.16 | 25.754 | 1 | 0.072 | 0
2011-09-15 23:25 | 0 | 0 | 159.8754 | 13.853 | 20.4527 | 142.1474 | 13.783 | 10.556 | 9.8966 | -0.07 | 17.728 | 1 | 0.072 | 0
2011-09-15 23:30 | 0 | 0 | 151.7371 | 13.794 | 20.0822 | 142.7081 | 13.76 | 10.0889 | 9.9933 | -0.034 | 9.029 | 1 | 0.072 | 0
2011-09-15 23:35 | 8.6 | 1 | 144.7266 | 13.796 | 19.9242 | 142.9016 | 13.744 | 9.6621 | 10.2621 | -0.052 | 1.825 | 1 | 0.072 | 0
2011-09-15 23:40 | 19 | 1 | 139.3085 | 13.794 | 19.7771 | 140.1705 | 13.824 | 11.2821 | 8.495 | 0.03 | -0.862 | 1 | 0.072 | 0
2011-09-15 23:45 | 22.1 | 1 | 135.3029 | 13.748 | 18.5755 | 136.8699 | 13.82 | 10.2035 | 8.3721 | 0.072 | -1.567 | 1 | 0.072 | 0
2011-09-15 23:50 | 23.7 | 1 | 131.3548 | 13.648 | 16.622 | 133.2318 | 13.74 | 3.8721 | 12.7499 | 0.092 | -1.877 | 1 | 0.072 | 0
2011-09-15 23:55 | 22.9 | 1 | 127.6405 | 13.526 | 14.3355 | 129.5845 | 13.314 | 1.939 | 12.3965 | -0.212 | -1.944 | 1 | 0.072 | 0
2011-09-16 | 22.1 | 1 | 124.6691 | 13.431 | 12.0555 | 126.0981 | 13.282 | 1.3826 | 10.6729 | -0.149 | -1.429 | 1 | 0.072 | 0
2011-09-16 00:05 | 19.75 | 1 | 121.4163 | 13.39 | 9.1307 | 122.9163 | 13.282 | 1.6171 | 7.5136 | -0.108 | -1.5 | 1 | 0.072 | 0
2011-09-16 00:10 | 17.5 | 1 | 118.9428 | 13.355 | 6.6143 | 120.0258 | 13.287 | 1.4461 | 5.1682 | -0.068 | -1.083 | 1 | 0.072 | 0
2011-09-16 00:15 | 15.25 | 1 | 116.6911 | 13.368 | 6.9296 | 117.5981 | 13.282 | 1.4889 | 5.4407 | -0.086 | -0.907 | 1 | 0.072 | 0
2011-09-16 00:20 | 13 | 1 | 114.7401 | 13.378 | 5.8775 | 115.5141 | 13.274 | 1.539 | 4.3385 | -0.104 | -0.774 | 1 | 0.072 | 0
2011-09-16 00:25 | 11.5 | 1 | 112.7321 | 13.29 | 5.46 | 113.5831 | 13.265 | 1.4967 | 3.9634 | -0.025 | -0.851 | 1 | 0.072 | 0
2011-09-16 00:30 | 10 | 1 | 111.2955 | 13.321 | 5.1753 | 111.7035 | 13.259 | 1.4827 | 3.6926 | -0.062 | -0.408 | 1 | 0.072 | 0
2011-09-16 00:35 | 9.3 | 1 | 109.4594 | 13.281 | 4.8239 | 110.2364 | 13.242 | 1.3911 | 3.4328 | -0.039 | -0.777 | 1 | 0.072 | 0
2011-09-16 00:40 | 8.6 | 1 | 108.6606 | 13.324 | 4.6641 | 108.7476 | 13.233 | 1.356 | 3.3081 | -0.091 | -0.087 | 1 | 0.072 | 0
2011-09-16 00:45 | 7.1 | 1 | 107.0636 | 13.212 | 4.431 | 107.6866 | 13.219 | 1.3212 | 3.1098 | 0.007 | -0.623 | 1 | 0.072 | 0
2011-09-16 00:50 | 7.1 | 1 | 106.179 | 13.265 | 4.2408 | 106.465 | 13.205 | 1.2863 | 2.9544 | -0.06 | -0.286 | 1 | 0.072 | 0
2011-09-16 00:55 | 6.4 | 1 | 105.1564 | 13.279 | 3.9795 | 105.4914 | 13.188 | 1.1884 | 2.7912 | -0.091 | -0.335 | 1 | 0.072 | 0
2011-09-16 01:00 | 5.7 | 1 | 104.513 | 13.265 | 3.7756 | 104.576 | 13.177 | 1.1606 | 2.615 | -0.088 | -0.063 | 1 | 0.072 | 0
2011-09-16 01:05 | 4.95 | 1 | 103.6122 | 13.245 | 3.5881 | 103.8592 | 13.16 | 1.0911 | 2.497 | -0.085 | -0.247 | 1 | 0.072 | 0
2011-09-16 01:10 | 4.2 | 1 | 102.8198 | 13.209 | 3.4026 | 103.0738 | 13.147 | 1.0566 | 2.346 | -0.062 | -0.254 | 1 | 0.072 | 0
2011-09-16 01:15 | 4.2 | 1 | 102.4558 | 13.223 | 3.3335 | 102.5508 | 13.139 | 1.008 | 2.3255 | -0.084 | -0.095 | 1 | 0.072 | 0
2011-09-16 01:20 | 4.2 | 1 | 101.882 | 13.213 | 3.1166 | 101.759 | 13.128 | 0.90418 | 2.2124 | -0.085 | 0.123 | 1 | 0.072 | 0
2011-09-16 01:25 | 4.2 | 1 | 101.5706 | 13.197 | 3.1254 | 101.5086 | 13.115 | 0.86992 | 2.2555 | -0.082 | 0.062 | 1 | 0.072 | 0
2011-09-16 01:30 | 4.2 | 1 | 100.8654 | 13.135 | 2.9357 | 101.0784 | 13.108 | 0.8356 | 2.1001 | -0.027 | -0.213 | 1 | 0.072 | 0
2011-09-16 01:35 | 4.2 | 1 | 100.4892 | 13.174 | 2.873 | 100.7792 | 13.098 | 0.78766 | 2.0854 | -0.076 | -0.29 | 1 | 0.072 | 0
2011-09-16 01:40 | 4.2 | 1 | 100.091 | 13.164 | 2.7621 | 100.299 | 13.088 | 0.76041 | 2.0017 | -0.076 | -0.208 | 1 | 0.072 | 0
2011-09-16 01:45 | 4.2 | 1 | 100.0315 | 13.14 | 2.645 | 100.1925 | 13.08 | 0.73317 | 1.9118 | -0.06 | -0.161 | 1 | 0.072 | 0
2011-09-16 01:50 | 2.8 | 1 | 99.6595 | 13.113 | 2.4766 | 99.9055 | 13.067 | 0.69924 | 1.7774 | -0.046 | -0.246 | 1 | 0.072 | 0
2011-09-16 01:55 | 3.5 | 1 | 99.5613 | 13.062 | 2.4208 | 99.6293 | 13.058 | 0.67893 | 1.7419 | -0.004 | -0.068 | 1 | 0.072 | 0
2011-09-16 02:00 | 2.8 | 1 | 99.3403 | 13.045 | 2.3113 | 99.4043 | 13.049 | 0.65865 | 1.6526 | 0.004 | -0.064 | 1 | 0.072 | 0
2011-09-16 02:05 | 2.8 | 1 | 99.2384 | 13.05 | 2.2815 | 99.2554 | 13.039 | 0.63841 | 1.6431 | -0.011 | -0.017 | 1 | 0.072 | 0
2011-09-16 02:10 | 1.4 | 1 | 98.8101 | 13.038 | 2.2161 | 99.0961 | 13.03 | 0.62497 | 1.5911 | -0.008 | -0.286 | 1 | 0.072 | 0
2011-09-16 02:15 | 2.8 | 1 | 98.8616 | 13.028 | 2.0994 | 98.9696 | 13.02 | 0.61834 | 1.4811 | -0.008 | -0.108 | 1 | 0.072 | 0
2011-09-16 02:20 | 2.8 | 1 | 98.689 | 13.022 | 2.1144 | 98.735 | 13.01 | 0.6185 | 1.4959 | -0.012 | -0.046 | 1 | 0.072 | 0
2011-09-16 02:25 | 2.8 | 1 | 98.4913 | 13.014 | 2.1002 | 98.7223 | 12.999 | 0.61189 | 1.4883 | -0.015 | -0.231 | 1 | 0.072 | 0
2011-09-16 02:30 | 2.8 | 1 | 98.657 | 12.986 | 2.0505 | 98.631 | 12.991 | 0.60523 | 1.4453 | 0.005 | 0.026 | 1 | 0.072 | 0
2011-09-16 02:35 | 2.8 | 1 | 98.6356 | 12.97 | 2.0733 | 98.6036 | 12.977 | 0.59866 | 1.4746 | 0.007 | 0.032 | 1 | 0.072 | 0
2011-09-16 02:40 | 2.8 | 1 | 98.231 | 12.974 | 2.0365 | 98.416 | 12.968 | 0.5988 | 1.4377 | -0.006 | -0.185 | 1 | 0.072 | 0
2011-09-16 02:45 | 2.8 | 1 | 98.1186 | 12.955 | 2.1328 | 98.2656 | 12.959 | 0.59215 | 1.5406 | 0.004 | -0.147 | 1 | 0.072 | 0
2011-09-16 02:50 | 2.8 | 1 | 98.3032 | 12.96 | 2.1031 | 98.1472 | 12.948 | 0.59232 | 1.5108 | -0.012 | 0.156 | 1 | 0.072 | 0
2011-09-16 02:55 | 2.8 | 1 | 98.1334 | 12.947 | 2.0746 | 98.2254 | 12.936 | 0.5925 | 1.482 | -0.011 | -0.092 | 1 | 0.072 | 0
2011-09-16 03:00 | 1.4 | 1 | 98.027 | 12.894 | 2.1141 | 98.085 | 12.927 | 0.58585 | 1.5283 | 0.033 | -0.058 | 1 | 0.072 | 0
2011-09-16 03:05 | 2.1 | 1 | 98.0497 | 12.943 | 2.1041 | 98.0467 | 12.915 | 0.58603 | 1.518 | -0.028 | 0.003 | 1 | 0.072 | 0
2011-09-16 03:10 | 2.8 | 1 | 97.6769 | 12.868 | 2.0788 | 98.0899 | 12.902 | 0.57266 | 1.5062 | 0.034 | -0.413 | 1 | 0.072 | 0
2011-09-16 03:15 | 2.8 | 1 | 97.9339 | 12.919 | 2.1054 | 97.8299 | 12.887 | 0.5661 | 1.5393 | -0.032 | 0.104 | 1 | 0.072 | 0
2011-09-16 03:20 | 1.4 | 1 | 97.9795 | 12.918 | 2.0688 | 97.9085 | 12.878 | 0.56623 | 1.5026 | -0.04 | 0.071 | 1 | 0.072 | 0
2011-09-16 03:25 | 2.1 | 1 | 98.001 | 12.878 | 2.1077 | 97.805 | 12.862 | 0.55968 | 1.548 | -0.016 | 0.196 | 1 | 0.072 | 0
2011-09-16 03:30 | 1.4 | 1 | 97.6553 | 12.866 | 2.0496 | 97.8083 | 12.854 | 0.5598 | 1.4898 | -0.012 | -0.153 | 1 | 0.072 | 0
2011-09-16 03:35 | 2.8 | 1 | 97.9698 | 12.867 | 2.0129 | 97.7458 | 12.842 | 0.55319 | 1.4597 | -0.025 | 0.224 | 1 | 0.072 | 0
2011-09-16 03:40 | 2.8 | 1 | 97.8303 | 12.778 | 2.0029 | 97.5423 | 12.832 | 0.55334 | 1.4496 | 0.054 | 0.288 | 1 | 0.072 | 0
2011-09-16 03:45 | 2.8 | 1 | 97.6584 | 12.779 | 1.9662 | 97.7404 | 12.817 | 0.54677 | 1.4194 | 0.038 | -0.082 | 1 | 0.072 | 0
2011-09-16 03:50 | 2.8 | 1 | 97.7093 | 12.847 | 1.9627 | 97.5643 | 12.808 | 0.5469 | 1.4158 | -0.039 | 0.145 | 1 | 0.072 | 0
2011-09-16 03:55 | 2.1 | 1 | 97.6459 | 12.798 | 1.9433 | 97.7079 | 12.8 | 0.54023 | 1.403 | 0.002 | -0.062 | 1 | 0.072 | 0
2011-09-16 04:00 | 1.4 | 1 | 97.5451 | 12.78 | 1.9076 | 97.7011 | 12.785 | 0.54044 | 1.3672 | 0.005 | -0.156 | 1 | 0.072 | 0
2011-09-16 04:05 | 2.8 | 1 | 97.763 | 12.715 | 1.9255 | 97.687 | 12.777 | 0.54055 | 1.3849 | 0.062 | 0.076 | 1 | 0.072 | 0
2011-09-16 04:10 | 2.8 | 1 | 97.6033 | 12.796 | 1.9214 | 97.6313 | 12.76 | 0.53401 | 1.3874 | -0.036 | -0.028 | 1 | 0.072 | 0
2011-09-16 04:15 | 2.1 | 1 | 97.7629 | 12.797 | 1.9214 | 97.6339 | 12.752 | 0.53412 | 1.3873 | -0.045 | 0.129 | 1 | 0.072 | 0
2011-09-16 04:20 | 1.4 | 1 | 97.6762 | 12.796 | 1.8995 | 97.4062 | 12.742 | 0.53425 | 1.3652 | -0.054 | 0.27 | 1 | 0.072 | 0
2011-09-16 04:25 | 2.8 | 1 | 97.6299 | 12.745 | 1.8582 | 97.5739 | 12.736 | 0.52756 | 1.3306 | -0.009 | 0.056 | 1 | 0.072 | 0
2011-09-16 04:30 | 1.4 | 1 | 97.6763 | 12.712 | 1.8086 | 97.2753 | 12.728 | 0.52767 | 1.281 | 0.016 | 0.401 | 1 | 0.072 | 0
2011-09-16 04:35 | 2.1 | 1 | 97.5245 | 12.695 | 1.8313 | 97.4975 | 12.718 | 0.52102 | 1.3103 | 0.023 | 0.027 | 1 | 0.072 | 0
2011-09-16 04:40 | 2.8 | 1 | 97.4524 | 12.698 | 1.7801 | 97.4724 | 12.709 | 0.52792 | 1.2522 | 0.011 | -0.02 | 1 | 0.072 | 0
2011-09-16 04:45 | 2.8 | 1 | 97.3027 | 12.728 | 1.7496 | 97.2097 | 12.699 | 0.52128 | 1.2283 | -0.029 | 0.093 | 1 | 0.072 | 0
2011-09-16 04:50 | 2.8 | 1 | 97.5039 | 12.701 | 1.7508 | 97.4069 | 12.689 | 0.52141 | 1.2294 | -0.012 | 0.097 | 1 | 0.072 | 0
2011-09-16 04:55 | 2.8 | 1 | 97.4329 | 12.695 | 1.6638 | 97.2869 | 12.679 | 0.52155 | 1.1423 | -0.016 | 0.146 | 1 | 0.072 | 0
2011-09-16 05:00 | 1.4 | 1 | 97.3283 | 12.655 | 1.6801 | 97.2083 | 12.671 | 0.52165 | 1.1584 | 0.016 | 0.12 | 1 | 0.072 | 0
2011-09-16 05:05 | 2.8 | 1 | 97.6305 | 12.679 | 1.6572 | 97.4345 | 12.661 | 0.515 | 1.1422 | -0.018 | 0.196 | 1 | 0.072 | 0
2011-09-16 05:10 | 2.8 | 1 | 97.3954 | 12.652 | 1.6439 | 97.4424 | 12.656 | 0.51507 | 1.1288 | 0.004 | -0.047 | 1 | 0.072 | 0
2011-09-16 05:15 | 2.1 | 1 | 97.3904 | 12.684 | 1.657 | 97.2584 | 12.648 | 0.51518 | 1.1418 | -0.036 | 0.132 | 1 | 0.072 | 0
2011-09-16 05:20 | 1.4 | 1 | 97.1973 | 12.586 | 1.6394 | 97.3303 | 12.64 | 0.51528 | 1.1242 | 0.054 | -0.133 | 1 | 0.072 | 0
2011-09-16 05:25 | 2.8 | 1 | 97.4082 | 12.637 | 1.5937 | 97.3612 | 12.635 | 0.51535 | 1.0784 | -0.002 | 0.047 | 1 | 0.072 | 0
2011-09-16 05:30 | 1.4 | 1 | 97.2947 | 12.634 | 1.6011 | 97.2617 | 12.627 | 0.51545 | 1.0856 | -0.007 | 0.033 | 1 | 0.072 | 0
2011-09-16 05:35 | 2.8 | 1 | 97.3144 | 12.647 | 1.5643 | 97.1214 | 12.622 | 0.51552 | 1.0488 | -0.025 | 0.193 | 1 | 0.072 | 0
2011-09-16 05:40 | 2.8 | 1 | 97.3779 | 12.64 | 1.5501 | 97.2599 | 12.617 | 0.51559 | 1.0345 | -0.023 | 0.118 | 1 | 0.072 | 0
2011-09-16 05:45 | 2.8 | 1 | 97.1603 | 12.597 | 1.5881 | 97.2073 | 12.61 | 0.51568 | 1.0724 | 0.013 | -0.047 | 1 | 0.072 | 0
2011-09-16 05:50 | 2.8 | 1 | 97.2895 | 12.6 | 1.5228 | 97.3075 | 12.606 | 0.50894 | 1.0138 | 0.006 | -0.018 | 1 | 0.072 | 0
2011-09-16 05:55 | 2.8 | 1 | 97.1691 | 12.59 | 1.5522 | 97.2331 | 12.598 | 0.51584 | 1.0363 | 0.008 | -0.064 | 1 | 0.072 | 0
2011-09-16 06:00 | 2.8 | 1 | 97.3623 | 12.581 | 1.5235 | 97.2723 | 12.589 | 0.50917 | 1.0144 | 0.008 | 0.09 | 1 | 0.072 | 0
2011-09-16 06:05 | 2.8 | 1 | 97.3444 | 12.576 | 1.5237 | 97.0884 | 12.585 | 0.50922 | 1.0145 | 0.009 | 0.256 | 1 | 0.072 | 0
2011-09-16 06:10 | 2.8 | 1 | 97.2169 | 12.54 | 1.5179 | 97.1189 | 12.577 | 0.50933 | 1.0086 | 0.037 | 0.098 | 1 | 0.072 | 0
2011-09-16 06:15 | 2.1 | 1 | 97.3075 | 12.559 | 1.5027 | 97.1555 | 12.567 | 0.50946 | 0.99325 | 0.008 | 0.152 | 1 | 0.072 | 0
2011-09-16 06:20 | 2.8 | 1 | 97.1888 | 12.555 | 1.4378 | 96.9648 | 12.563 | 0.50951 | 0.9283 | 0.008 | 0.224 | 1 | 0.072 | 0
2011-09-16 06:25 | 2.8 | 1 | 97.232 | 12.555 | 1.4667 | 97.326 | 12.556 | 0.50281 | 0.96389 | 0.001 | -0.094 | 1 | 0.072 | 0
2011-09-16 06:30 | 2.8 | 1 | 97.2907 | 12.569 | 1.4445 | 97.2847 | 12.551 | 0.50287 | 0.94163 | -0.018 | 0.006 | 1 | 0.072 | 1
2011-09-16 06:35 | 2.8 | 1 | 97.0576 | 12.535 | 1.4458 | 97.1916 | 12.543 | 0.50298 | 0.94281 | 0.008 | -0.134 | 1 | 0.072 | 1
2011-09-16 06:40 | 1.4 | 1 | 97.1835 | 12.539 | 1.4384 | 97.1385 | 12.536 | 0.50307 | 0.93535 | -0.003 | 0.045 | 1 | 0.072 | 1
2011-09-16 06:45 | 2.1 | 1 | 97.1111 | 12.502 | 1.4543 | 97.2451 | 12.531 | 0.50313 | 0.95113 | 0.029 | -0.134 | 1 | 0.072 | 1
2011-09-16 06:50 | 2.8 | 1 | 97.2705 | 12.494 | 1.469 | 97.3775 | 12.526 | 0.5032 | 0.96585 | 0.032 | -0.107 | 1 | 0.072 | 1
2011-09-16 06:55 | 0 | 0 | 99.5339 | 12.507 | 1.4758 | 97.9389 | 12.514 | 0.50335 | 0.97243 | 0.007 | 1.595 | 1 | 0.072 | 1
2011-09-16 07:00 | 0 | 0 | 108.1663 | 12.507 | 1.7158 | 99.6003 | 12.509 | 0.49662 | 1.2192 | 0.002 | 8.566 | 1 | 0.072 | 1
2011-09-16 07:05 | 0 | 0 | 121.419 | 12.521 | 1.7737 | 102.703 | 12.505 | 0.50347 | 1.2703 | -0.016 | 18.716 | 1 | 0.072 | 1
2011-09-16 07:10 | 0 | 0 | 135.9242 | 12.511 | 1.8549 | 103.9442 | 12.514 | 0.73705 | 1.1178 | 0.003 | 31.98 | 1 | 0.072 | 1
2011-09-16 07:15 | 0 | 0 | 149.0772 | 12.5 | 1.8848 | 105.2402 | 12.513 | 0.5306 | 1.3542 | 0.013 | 43.837 | 1 | 0.072 | 1
2011-09-16 07:20 | 0 | 0 | 161.4005 | 12.417 | 2.0368 | 106.7075 | 12.504 | 0.51029 | 1.5265 | 0.087 | 54.693 | 1 | 0.072 | 1
2011-09-16 07:25 | 0 | 0 | 173.1596 | 12.377 | 2.7287 | 107.9616 | 12.496 | 0.50359 | 2.2251 | 0.119 | 65.198 | 1 | 0.072 | 1
2011-09-16 07:30 | 0 | 0 | 183.1792 | 12.707 | 7.4399 | 108.8582 | 12.503 | 0.5035 | 6.9364 | -0.204 | 74.321 | 1 | 0.072 | 1
2011-09-16 07:35 | 0 | 0 | 192.5501 | 13.071 | 9.9074 | 110.0731 | 12.518 | 0.57152 | 9.3359 | -0.553 | 82.477 | 1 | 0.072 | 1
2011-09-16 07:40 | 0 | 0 | 202.7772 | 13.295 | 11.4384 | 111.1162 | 12.502 | 0.5444 | 10.894 | -0.793 | 91.661 | 1 | 0.072 | 1
2011-09-16 07:45 | 0 | 0 | 210.5022 | 13.414 | 12.6551 | 112.2312 | 12.5 | 0.57863 | 12.0765 | -0.914 | 98.271 | 1 | 0.072 | 1
2011-09-16 07:50 | 0 | 0 | 217.8115 | 13.532 | 13.5394 | 113.0535 | 12.493 | 0.5377 | 13.0017 | -1.039 | 104.758 | 1 | 0.072 | 1
2011-09-16 07:55 | 0 | 0 | 225.3233 | 13.611 | 14.3208 | 114.1123 | 12.492 | 0.51725 | 13.8035 | -1.119 | 111.211 | 1 | 0.072 | 1
2011-09-16 08:00 | 0 | 0 | 232.5767 | 13.681 | 14.9289 | 115.1357 | 12.481 | 0.55153 | 14.3774 | -1.2 | 117.441 | 1 | 0.072 | 1
2011-09-16 08:05 | 0 | 0 | 239.2419 | 13.805 | 15.5668 | 115.9829 | 12.491 | 0.7862 | 14.7806 | -1.314 | 123.259 | 1 | 0.072 | 1
2011-09-16 08:10 | 0 | 0 | 245.6353 | 13.867 | 16.0935 | 116.7863 | 12.552 | 3.2931 | 12.8004 | -1.315 | 128.849 | 1 | 0.072 | 1
2011-09-16 08:15 | 0 | 0 | 251.0829 | 13.929 | 16.5268 | 117.6399 | 12.597 | 4.3624 | 12.1645 | -1.332 | 133.443 | 1 | 0.072 | 1
2011-09-16 08:20 | 0 | 0 | 256.5488 | 13.969 | 16.9356 | 118.7508 | 12.637 | 5.1108 | 11.8248 | -1.332 | 137.798 | 1 | 0.072 | 1
2011-09-16 08:25 | 0 | 0 | 261.4887 | 14.03 | 17.2755 | 119.7647 | 12.659 | 5.4955 | 11.78 | -1.371 | 141.724 | 1 | 0.072 | 1
2011-09-16 08:30 | 0 | 0 | 265.9843 | 14.106 | 17.6168 | 120.4143 | 12.676 | 5.7791 | 11.8377 | -1.43 | 145.57 | 1 | 0.072 | 1
2011-09-16 08:35 | 0 | 0 | 269.9901 | 14.184 | 17.9738 | 121.2351 | 12.698 | 6.2069 | 11.767 | -1.486 | 148.755 | 1 | 0.072 | 1
2011-09-16 08:40 | 0 | 0 | 273.6073 | 14.228 | 18.2523 | 122.2503 | 12.714 | 6.509 | 11.7433 | -1.514 | 151.357 | 1 | 0.072 | 1
2011-09-16 08:45 | 0 | 0 | 276.4396 | 14.277 | 18.5198 | 122.8476 | 12.73 | 6.9412 | 11.5785 | -1.547 | 153.592 | 1 | 0.072 | 1
2011-09-16 08:50 | 0 | 0 | 279.3963 | 14.286 | 18.7465 | 123.8473 | 12.754 | 7.2766 | 11.4699 | -1.532 | 155.549 | 1 | 0.072 | 1
2011-09-16 08:55 | 0 | 0 | 281.9409 | 14.32 | 19.0125 | 124.6099 | 12.779 | 7.6695 | 11.343 | -1.541 | 157.331 | 1 | 0.072 | 1
2011-09-16 09:00 | 0 | 0 | 284.4125 | 14.368 | 19.2631 | 125.4185 | 12.802 | 7.8358 | 11.4272 | -1.566 | 158.994 | 1 | 0.072 | 1
2011-09-16 09:05 | 0 | 0 | 286.2231 | 14.387 | 19.5623 | 126.1791 | 12.821 | 8.101 | 11.4613 | -1.566 | 160.044 | 1 | 0.072 | 1
2011-09-16 09:10 | 0 | 0 | 287.8957 | 14.402 | 19.7693 | 126.9747 | 12.836 | 8.294 | 11.4754 | -1.566 | 160.921 | 1 | 0.071 | 1
2011-09-16 09:15 | 0 | 0 | 289.3604 | 14.414 | 19.9608 | 127.6814 | 12.855 | 8.6093 | 11.3516 | -1.559 | 161.679 | 1 | 0.071 | 1
2011-09-16 09:20 | 0 | 0 | 289.3314 | 14.419 | 20.1474 | 128.3074 | 12.868 | 8.6391 | 11.5083 | -1.551 | 161.024 | 1 | 0.071 | 1
2011-09-16 09:25 | 0 | 0 | 288.7828 | 14.408 | 20.3684 | 129.2298 | 12.885 | 8.9638 | 11.4046 | -1.523 | 159.553 | 1 | 0.072 | 1
2011-09-16 09:30 | 0 | 0 | 287.7968 | 14.403 | 20.5176 | 129.7668 | 12.896 | 8.953 | 11.5645 | -1.507 | 158.03 | 1 | 0.072 | 1
2011-09-16 09:35 | 0 | 0 | 285.9903 | 14.402 | 20.6993 | 130.3463 | 12.91 | 9.139 | 11.5603 | -1.492 | 155.644 | 1 | 0.072 | 1
2011-09-16 09:40 | 0 | 0 | 283.5414 | 14.402 | 20.898 | 131.2344 | 12.926 | 9.3329 | 11.565 | -1.476 | 152.307 | 1 | 0.072 | 1
2011-09-16 09:45 | 0 | 0 | 280.9644 | 14.404 | 21.0698 | 131.8544 | 12.938 | 9.4538 | 11.616 | -1.466 | 149.11 | 1 | 0.072 | 1
2011-09-16 09:50 | 0 | 0 | 278.1784 | 14.386 | 21.2701 | 132.4344 | 12.951 | 9.5827 | 11.6874 | -1.435 | 145.744 | 1 | 0.072 | 1
2011-09-16 09:55 | 0 | 0 | 274.1778 | 14.379 | 21.4213 | 133.1578 | 12.961 | 9.6215 | 11.7998 | -1.418 | 141.02 | 1 | 0.072 | 1
2011-09-16 10:00 | 0 | 0 | 270.1217 | 14.367 | 21.5407 | 133.8567 | 12.973 | 9.7011 | 11.8395 | -1.394 | 136.265 | 1 | 0.072 | 1
2011-09-16 10:05 | 0 | 0 | 265.0194 | 14.348 | 21.7337 | 134.3334 | 12.989 | 10.1111 | 11.6226 | -1.359 | 130.686 | 1 | 0.072 | 1
2011-09-16 10:10 | 0 | 0 | 260.6365 | 14.314 | 21.892 | 134.8585 | 12.999 | 10.1997 | 11.6922 | -1.315 | 125.778 | 1 | 0.072 | 1
2011-09-16 10:15 | 0 | 0 | 256.35 | 14.282 | 21.9972 | 135.616 | 13.014 | 10.3618 | 11.6354 | -1.268 | 120.734 | 1 | 0.072 | 1
2011-09-16 10:20 | 0 | 0 | 251.3647 | 14.202 | 22.0513 | 136.2727 | 13.024 | 10.5171 | 11.5343 | -1.178 | 115.092 | 1 | 0.072 | 1
2011-09-16 10:25 | 0 | 0 | 246.8416 | 14.156 | 22.1038 | 136.8566 | 13.028 | 10.4411 | 11.6626 | -1.128 | 109.985 | 1 | 0.072 | 1
2011-09-16 10:30 | 0 | 0 | 241.3881 | 14.129 | 22.1455 | 137.0731 | 13.038 | 10.4301 | 11.7154 | -1.091 | 104.315 | 1 | 0.072 | 1
2011-09-16 10:35 | 0 | 0 | 235.7467 | 14.123 | 22.1927 | 137.6367 | 13.049 | 10.6766 | 11.5161 | -1.074 | 98.11 | 1 | 0.072 | 1
2011-09-16 10:40 | 0 | 0 | 229.8789 | 14.077 | 22.0788 | 138.4319 | 13.058 | 10.6241 | 11.4547 | -1.019 | 91.447 | 1 | 0.073 | 1
2011-09-16 10:45 | 0 | 0 | 223.8014 | 13.976 | 21.917 | 138.9404 | 13.061 | 10.7732 | 11.1439 | -0.915 | 84.861 | 1 | 0.073 | 1
2011-09-16 10:50 | 0 | 0 | 217.8691 | 13.929 | 21.7944 | 139.5081 | 13.05 | 10.618 | 11.1764 | -0.879 | 78.361 | 1 | 0.073 | 1
2011-09-16 10:55 | 0 | 0 | 212.1094 | 13.903 | 21.7301 | 140.1424 | 13.047 | 10.6439 | 11.0862 | -0.856 | 71.967 | 1 | 0.072 | 1
2011-09-16 11:00 | 0 | 0 | 205.4598 | 13.851 | 21.5924 | 140.7108 | 13.053 | 10.6089 | 10.9835 | -0.798 | 64.749 | 1 | 0.072 | 1
2011-09-16 11:05 | 0 | 0 | 199.0154 | 13.822 | 21.3538 | 141.0134 | 13.05 | 10.6097 | 10.7441 | -0.772 | 58.002 | 1 | 0.072 | 1
2011-09-16 11:10 | 0 | 0 | 192.5388 | 13.81 | 21.1673 | 141.2678 | 13.06 | 10.7068 | 10.4605 | -0.75 | 51.271 | 1 | 0.072 | 1
2011-09-16 11:15 | 0 | 0 | 185.7039 | 13.816 | 20.8397 | 141.6879 | 13.068 | 10.7962 | 10.0435 | -0.748 | 44.016 | 1 | 0.072 | 1
2011-09-16 11:20 | 0 | 0 | 178.854 | 13.815 | 20.499 | 142.294 | 13.07 | 10.879 | 9.6201 | -0.745 | 36.56 | 1 | 0.072 | 1
2011-09-16 11:25 | 0 | 0 | 171.8057 | 13.856 | 20.0586 | 142.7517 | 13.079 | 10.8264 | 9.2322 | -0.777 | 29.054 | 1 | 0.072 | 1
2011-09-16 11:30 | 0 | 0 | 164.6634 | 13.908 | 19.8143 | 143.1114 | 13.082 | 10.9256 | 8.8887 | -0.826 | 21.552 | 1 | 0.072 | 1
2011-09-16 11:35 | 0 | 0 | 156.9347 | 13.946 | 19.5779 | 143.4747 | 13.083 | 10.8003 | 8.7777 | -0.863 | 13.46 | 1 | 0.072 | 1
2011-09-16 11:40 | 2.8 | 1 | 149.1435 | 13.996 | 19.3709 | 143.6885 | 13.087 | 10.7742 | 8.5967 | -0.909 | 5.455 | 1 | 0.073 | 1
2011-09-16 11:45 | 16.75 | 1 | 142.1274 | 14.049 | 19.1976 | 142.7834 | 13.106 | 11.0521 | 8.1455 | -0.943 | -0.656 | 1 | 0.073 | 1
2011-09-16 11:50 | 22.1 | 1 | 137.215 | 14.033 | 18.3616 | 138.83 | 13.184 | 11.3296 | 7.0319 | -0.849 | -1.615 | 1 | 0.073 | 1
2011-09-16 11:55 | 22.9 | 1 | 133.9927 | 13.978 | 17.034 | 135.5247 | 13.112 | 11.0587 | 5.9753 | -0.866 | -1.532 | 1 | 0.072 | 1
2011-09-16 12:00 | 22.1 | 1 | 130.4506 | 13.772 | 14.7247 | 131.9166 | 12.799 | 1.3356 | 13.3891 | -0.973 | -1.466 | 1 | 0.072 | 1
2011-09-16 12:05 | 23.7 | 1 | 127.0762 | 13.534 | 11.8735 | 128.5262 | 12.685 | 1.5917 | 10.2818 | -0.849 | -1.45 | 1 | 0.072 | 1
2011-09-16 12:10 | 20.5 | 1 | 123.878 | 13.414 | 10.0322 | 125.128 | 12.664 | 1.7744 | 8.2578 | -0.75 | -1.25 | 1 | 0.072 | 1
2011-09-16 12:15 | 19.75 | 1 | 121.3771 | 13.064 | 7.4994 | 122.1761 | 12.684 | 1.5483 | 5.9511 | -0.38 | -0.799 | 1 | 0.072 | 1
2011-09-16 12:20 | 17.5 | 1 | 118.7284 | 12.991 | 7.2475 | 119.7124 | 12.723 | 1.5684 | 5.6791 | -0.268 | -0.984 | 1 | 0.072 | 1
2011-09-16 12:25 | 15.25 | 1 | 116.9225 | 13.091 | 6.8198 | 117.6535 | 12.761 | 1.5886 | 5.2313 | -0.33 | -0.731 | 1 | 0.072 | 1
2011-09-16 12:30 | 14.5 | 1 | 114.683 | 13.093 | 6.0004 | 115.427 | 12.797 | 1.6521 | 4.3483 | -0.296 | -0.744 | 1 | 0.072 | 1
2011-09-16 12:35 | 11.5 | 1 | 113.0855 | 13.01 | 5.1079 | 113.6835 | 12.821 | 1.5356 | 3.5723 | -0.189 | -0.598 | 1 | 0.072 | 1
2011-09-16 12:40 | 11.5 | 1 | 111.4074 | 13.018 | 5.0912 | 111.7964 | 12.846 | 1.4699 | 3.6212 | -0.172 | -0.389 | 1 | 0.073 | 1
2011-09-16 12:45 | 8.6 | 1 | 110.0941 | 12.984 | 4.7991 | 110.5061 | 12.872 | 1.426 | 3.3731 | -0.112 | -0.412 | 1 | 0.073 | 1
2011-09-16 12:50 | 8.6 | 1 | 108.8167 | 12.983 | 4.3416 | 109.0557 | 12.883 | 1.3612 | 2.9803 | -0.1 | -0.239 | 1 | 0.073 | 1
2011-09-16 12:55 | 7.1 | 1 | 107.6214 | 13.001 | 4.0622 | 107.9214 | 12.909 | 1.282 | 2.7802 | -0.092 | -0.3 | 1 | 0.073 | 1
2011-09-16 13:00 | 7.1 | 1 | 106.4396 | 12.986 | 4.0562 | 106.7786 | 12.944 | 1.2596 | 2.7966 | -0.042 | -0.339 | 1 | 0.073 | 1
2011-09-16 13:05 | 7.1 | 1 | 105.7121 | 13.026 | 3.8757 | 105.9041 | 12.971 | 1.2233 | 2.6523 | -0.055 | -0.192 | 1 | 0.073 | 1
2011-09-16 13:10 | 5.7 | 1 | 104.8767 | 13.031 | 3.631 | 104.9267 | 12.99 | 1.1874 | 2.4436 | -0.041 | -0.05 | 1 | 0.072 | 1
2011-09-16 13:15 | 5.7 | 1 | 103.8332 | 13.042 | 3.5767 | 104.1262 | 13.008 | 1.1376 | 2.4392 | -0.034 | -0.293 | 1 | 0.072 | 1
2011-09-16 13:20 | 5.7 | 1 | 103.1511 | 13.07 | 3.5437 | 103.4461 | 13.025 | 1.0809 | 2.4628 | -0.045 | -0.295 | 1 | 0.072 | 1
2011-09-16 13:25 | 4.95 | 1 | 102.5613 | 13.096 | 3.3899 | 102.8733 | 13.043 | 1.0314 | 2.3585 | -0.053 | -0.312 | 1 | 0.073 | 1
2011-09-16 13:30 | 4.2 | 1 | 102.2438 | 13.094 | 3.1338 | 102.2438 | 13.066 | 0.97506 | 2.1587 | -0.028 | 0 | 1 | 0.073 | 1
2011-09-16 13:35 | 4.2 | 1 | 101.7245 | 13.105 | 3.0128 | 101.9465 | 13.084 | 0.90521 | 2.1076 | -0.021 | -0.222 | 1 | 0.073 | 1
2011-09-16 13:40 | 4.2 | 1 | 101.3333 | 13.124 | 2.8693 | 101.3893 | 13.107 | 0.8494 | 2.0199 | -0.017 | -0.056 | 1 | 0.073 | 1
2011-09-16 13:45 | 4.2 | 1 | 100.8575 | 13.159 | 2.7997 | 100.9715 | 13.128 | 0.8214 | 1.9783 | -0.031 | -0.114 | 1 | 0.073 | 1
2011-09-16 13:50 | 4.2 | 1 | 100.6974 | 13.163 | 2.6509 | 100.6344 | 13.151 | 0.77973 | 1.8711 | -0.012 | 0.063 | 1 | 0.073 | 1
2011-09-16 13:55 | 4.2 | 1 | 100.4201 | 13.213 | 2.6252 | 100.3111 | 13.188 | 0.75162 | 1.8736 | -0.025 | 0.109 | 1 | 0.073 | 1
2011-09-16 14:00 | 4.2 | 1 | 100.1511 | 13.228 | 2.5798 | 100.0771 | 13.225 | 0.71682 | 1.863 | -0.003 | 0.074 | 1 | 0.073 | 1
2011-09-16 14:05 | 3.5 | 1 | 100.0294 | 13.252 | 2.3795 | 100.2814 | 13.242 | 0.68931 | 1.6902 | -0.01 | -0.252 | 1 | 0.073 | 1
2011-09-16 14:10 | 4.2 | 1 | 99.7132 | 13.283 | 2.3556 | 99.8622 | 13.261 | 0.6754 | 1.6802 | -0.022 | -0.149 | 1 | 0.073 | 1
2011-09-16 14:15 | 3.5 | 1 | 99.5178 | 13.303 | 2.2958 | 99.9428 | 13.288 | 0.65462 | 1.6412 | -0.015 | -0.425 | 1 | 0.073 | 1
2011-09-16 14:20 | 2.8 | 1 | 99.6056 | 13.368 | 2.2847 | 99.5746 | 13.319 | 0.63384 | 1.6508 | -0.049 | 0.031 | 1 | 0.073 | 1
2011-09-16 14:25 | 3.5 | 1 | 99.2676 | 13.366 | 2.2119 | 99.4766 | 13.339 | 0.62004 | 1.5918 | -0.027 | -0.209 | 1 | 0.073 | 1
2011-09-16 14:30 | 2.8 | 1 | 99.1805 | 13.42 | 2.0927 | 99.3095 | 13.392 | 0.61248 | 1.4802 | -0.028 | -0.129 | 1 | 0.073 | 1
2011-09-16 14:35 | 3.5 | 1 | 99.5224 | 13.423 | 2.0997 | 99.7994 | 13.427 | 0.5985 | 1.5012 | 0.004 | -0.277 | 1 | 0.073 | 1
2011-09-16 14:40 | 4.2 | 1 | 99.3287 | 13.451 | 2.0693 | 99.3777 | 13.431 | 0.59174 | 1.4775 | -0.02 | -0.049 | 1 | 0.073 | 1
2011-09-16 14:45 | 3.5 | 1 | 99.2181 | 13.476 | 1.9957 | 99.1121 | 13.446 | 0.58481 | 1.4109 | -0.03 | 0.106 | 1 | 0.073 | 1
2011-09-16 14:50 | 2.8 | 1 | 98.905 | 13.535 | 2.0071 | 98.825 | 13.468 | 0.57779 | 1.4293 | -0.067 | 0.08 | 1 | 0.073 | 1
2011-09-16 14:55 | 3.5 | 1 | 98.7835 | 13.522 | 2.0006 | 98.7085 | 13.509 | 0.57719 | 1.4234 | -0.013 | 0.075 | 1 | 0.073 | 1
2011-09-16 15:00 | 2.8 | 1 | 98.7161 | 13.558 | 2.0059 | 98.8391 | 13.543 | 0.57002 | 1.4359 | -0.015 | -0.123 | 1 | 0.073 | 1
2011-09-16 15:05 | 4.2 | 1 | 98.5678 | 13.582 | 1.9975 | 98.7818 | 13.556 | 0.56983 | 1.4277 | -0.026 | -0.214 | 1 | 0.073 | 1
2011-09-16 15:10 | 2.8 | 1 | 98.446 | 13.634 | 1.9733 | 98.568 | 13.58 | 0.56282 | 1.4104 | -0.054 | -0.122 | 1 | 0.073 | 1
2011-09-16 15:15 | 3.5 | 1 | 98.7134 | 13.608 | 1.9028 | 98.4394 | 13.587 | 0.56272 | 1.3401 | -0.021 | 0.274 | 1 | 0.073 | 1
2011-09-16 15:20 | 4.2 | 1 | 98.4697 | 13.632 | 1.8659 | 98.3997 | 13.604 | 0.55582 | 1.3101 | -0.028 | 0.07 | 1 | 0.073 | 1
2011-09-16 15:25 | 2.8 | 1 | 98.308 | 13.686 | 1.899 | 98.553 | 13.618 | 0.55562 | 1.3434 | -0.068 | -0.245 | 1 | 0.073 | 1
2011-09-16 15:30 | 4.2 | 1 | 98.2952 | 13.691 | 1.8131 | 98.2052 | 13.632 | 0.54878 | 1.2643 | -0.059 | 0.09 | 1 | 0.073 | 1
2011-09-16 15:35 | 3.5 | 1 | 98.3777 | 13.707 | 1.7483 | 98.2717 | 13.639 | 0.54868 | 1.1997 | -0.068 | 0.106 | 1 | 0.073 | 1
2011-09-16 15:40 | 2.8 | 1 | 98.2201 | 13.717 | 1.7195 | 98.2451 | 13.657 | 0.54179 | 1.1777 | -0.06 | -0.025 | 1 | 0.073 | 1
2011-09-16 15:45 | 3.5 | 1 | 98.1337 | 13.716 | 1.7195 | 98.0947 | 13.675 | 0.54155 | 1.178 | -0.041 | 0.039 | 1 | 0.073 | 1
2011-09-16 15:50 | 2.8 | 1 | 98.2066 | 13.719 | 1.7265 | 98.1006 | 13.694 | 0.54128 | 1.1852 | -0.025 | 0.106 | 1 | 0.073 | 1
2011-09-16 15:55 | 2.8 | 1 | 98.0614 | 13.754 | 1.8102 | 98.0214 | 13.708 | 0.54109 | 1.2691 | -0.046 | 0.04 | 1 | 0.073 | 1
2011-09-16 16:00 | 2.8 | 1 | 97.9195 | 13.776 | 1.8305 | 97.8985 | 13.723 | 0.54089 | 1.2896 | -0.053 | 0.021 | 1 | 0.073 | 1
2011-09-16 16:05 | 3.5 | 1 | 98.0437 | 13.779 | 1.8233 | 97.9997 | 13.743 | 0.53399 | 1.2893 | -0.036 | 0.044 | 1 | 0.073 | 1
2011-09-16 16:10 | 2.8 | 1 | 97.9247 | 13.79 | 1.7943 | 97.8797 | 13.761 | 0.53375 | 1.2605 | -0.029 | 0.045 | 1 | 0.073 | 1
2011-09-16 16:15 | 2.8 | 1 | 97.8411 | 13.822 | 1.7503 | 97.7481 | 13.781 | 0.52687 | 1.2234 | -0.041 | 0.093 | 1 | 0.073 | 1
2011-09-16 16:20 | 2.8 | 1 | 97.7389 | 13.828 | 1.7075 | 97.7299 | 13.801 | 0.52661 | 1.1809 | -0.027 | 0.009 | 1 | 0.073 | 1
2011-09-16 16:25 | 4.2 | 1 | 98.0446 | 13.853 | 1.7206 | 97.9586 | 13.826 | 0.52628 | 1.1943 | -0.027 | 0.086 | 1 | 0.073 | 1
2011-09-16 16:30 | 2.8 | 1 | 97.8623 | 13.884 | 1.7192 | 97.8733 | 13.842 | 0.51947 | 1.1997 | -0.042 | -0.011 | 1 | 0.073 | 1
2011-09-16 16:35 | 3.5 | 1 | 97.9286 | 13.901 | 1.7043 | 97.7816 | 13.863 | 0.51919 | 1.1851 | -0.038 | 0.147 | 1 | 0.073 | 1
2011-09-16 16:40 | 2.8 | 1 | 97.6647 | 13.906 | 1.7253 | 97.8937 | 13.884 | 0.51892 | 1.2064 | -0.022 | -0.229 | 1 | 0.073 | 1
2011-09-16 16:45 | 3.5 | 1 | 97.895 | 13.92 | 1.6823 | 97.854 | 13.904 | 0.51208 | 1.1702 | -0.016 | 0.041 | 1 | 0.073 | 1
2011-09-16 16:50 | 2.8 | 1 | 97.8551 | 13.943 | 1.632 | 97.7311 | 13.919 | 0.51189 | 1.1202 | -0.024 | 0.124 | 1 | 0.073 | 1
2011-09-16 16:55 | 3.5 | 1 | 97.6983 | 13.956 | 1.6104 | 97.7673 | 13.938 | 0.51164 | 1.0988 | -0.018 | -0.069 | 1 | 0.073 | 1
2011-09-16 17:00 | 2.8 | 1 | 97.8617 | 13.986 | 1.6232 | 97.7847 | 13.954 | 0.51143 | 1.1118 | -0.032 | 0.077 | 1 | 0.073 | 1
2011-09-16 17:05 | 2.8 | 1 | 97.8356 | 14 | 1.6507 | 97.7016 | 13.969 | 0.51124 | 1.1395 | -0.031 | 0.134 | 1 | 0.073 | 1
2011-09-16 17:10 | 2.8 | 1 | 97.7119 | 13.998 | 1.6297 | 97.8409 | 13.988 | 0.511 | 1.1187 | -0.01 | -0.129 | 1 | 0.073 | 1
2011-09-16 17:15 | 2.8 | 1 | 97.6776 | 14.016 | 1.5799 | 97.7066 | 13.998 | 0.50431 | 1.0756 | -0.018 | -0.029 | 1 | 0.073 | 1
2011-09-16 17:20 | 2.8 | 1 | 97.7874 | 14.03 | 1.5863 | 97.6604 | 14.016 | 0.50408 | 1.0823 | -0.014 | 0.127 | 1 | 0.073 | 1
2011-09-16 17:25 | 2.8 | 1 | 97.5521 | 14.05 | 1.5156 | 97.5601 | 14.034 | 0.50385 | 1.0117 | -0.016 | -0.008 | 1 | 0.073 | 1
2011-09-16 17:30 | 4.2 | 1 | 97.7149 | 14.056 | 1.5433 | 97.7329 | 14.046 | 0.5037 | 1.0396 | -0.01 | -0.018 | 1 | 0.073 | 1
2011-09-16 17:35 | 2.8 | 1 | 97.6021 | 14.069 | 1.5288 | 97.6441 | 14.064 | 0.50347 | 1.0253 | -0.005 | -0.042 | 1 | 0.073 | 1
2011-09-16 17:40 | 2.8 | 1 | 97.8381 | 14.091 | 1.4861 | 97.4771 | 14.073 | 0.50336 | 0.98277 | -0.018 | 0.361 | 1 | 0.073 | 1
2011-09-16 17:45 | 2.8 | 1 | 97.4829 | 14.088 | 1.5002 | 97.6249 | 14.085 | 0.50321 | 0.99697 | -0.003 | -0.142 | 1 | 0.073 | 1
2011-09-16 17:50 | 2.8 | 1 | 97.4598 | 14.099 | 1.5277 | 97.5288 | 14.095 | 0.50308 | 1.0246 | -0.004 | -0.069 | 1 | 0.073 | 1
2011-09-16 17:55 | 2.8 | 1 | 97.6365 | 14.123 | 1.464 | 97.6985 | 14.103 | 0.50298 | 0.96106 | -0.02 | -0.062 | 1 | 0.073 | 1
2011-09-16 18:00 | 2.8 | 1 | 97.5704 | 14.126 | 1.45 | 97.7824 | 14.11 | 0.50289 | 0.94713 | -0.016 | -0.212 | 1 | 0.073 | 1
2011-09-16 18:05 | 3.5 | 1 | 97.5835 | 14.128 | 1.4361 | 97.5265 | 14.121 | 0.49622 | 0.93983 | -0.007 | 0.057 | 1 | 0.073 | 1
2011-09-16 18:10 | 2.8 | 1 | 97.6049 | 14.137 | 1.408 | 97.7339 | 14.126 | 0.49616 | 0.91181 | -0.011 | -0.129 | 1 | 0.073 | 1
2011-09-16 18:15 | 2.8 | 1 | 97.6793 | 14.13 | 1.4152 | 97.6223 | 14.128 | 0.49613 | 0.91902 | -0.002 | 0.057 | 1 | 0.073 | 1
2011-09-16 18:20 | 2.8 | 1 | 97.456 | 14.139 | 1.4426 | 97.74 | 14.135 | 0.49605 | 0.94655 | -0.004 | -0.284 | 1 | 0.073 | 1
2011-09-16 18:25 | 3.5 | 1 | 97.6557 | 14.15 | 1.4144 | 97.6137 | 14.141 | 0.49597 | 0.91846 | -0.009 | 0.042 | 1 | 0.073 | 1
2011-09-16 18:30 | 2.8 | 1 | 97.5888 | 14.149 | 1.3729 | 97.5168 | 14.142 | 0.49596 | 0.87694 | -0.007 | 0.072 | 1 | 0.073 | 1
2011-09-16 18:35 | 2.8 | 1 | 97.4552 | 14.148 | 1.4076 | 97.9732 | 14.142 | 0.49596 | 0.91161 | -0.006 | -0.518 | 1 | 0.073 | 1
2011-09-16 18:40 | 2.8 | 1 | 97.6069 | 14.154 | 1.3312 | 97.7489 | 14.146 | 0.49591 | 0.83533 | -0.008 | -0.142 | 1 | 0.073 | 1
2011-09-16 18:45 | 2.8 | 1 | 97.4416 | 14.139 | 1.311 | 97.3956 | 14.148 | 0.48936 | 0.82167 | 0.009 | 0.046 | 1 | 0.073 | 1
2011-09-16 18:50 | 2.8 | 1 | 97.3973 | 14.147 | 1.3108 | 97.4953 | 14.148 | 0.49589 | 0.81488 | 0.001 | -0.098 | 1 | 0.073 | 1
2011-09-16 18:55 | 2.8 | 1 | 97.422 | 14.139 | 1.311 | 97.365 | 14.145 | 0.4894 | 0.82163 | 0.006 | 0.057 | 1 | 0.073 | 1
2011-09-16 19:00 | 2.8 | 1 | 97.3939 | 14.133 | 1.3112 | 97.6149 | 14.146 | 0.48939 | 0.82184 | 0.013 | -0.221 | 1 | 0.073 | 1
2011-09-16 19:05 | 3.5 | 1 | 97.484 | 14.14 | 1.2765 | 97.609 | 14.143 | 0.49595 | 0.78056 | 0.003 | -0.125 | 1 | 0.073 | 1
2011-09-16 19:10 | 2.8 | 1 | 97.4474 | 14.136 | 1.2973 | 97.4844 | 14.142 | 0.48944 | 0.80789 | 0.006 | -0.037 | 1 | 0.073 | 0
2011-09-16 19:15 | 2.8 | 1 | 97.3487 | 14.141 | 1.3179 | 97.4567 | 14.139 | 0.48947 | 0.8284 | -0.002 | -0.108 | 1 | 0.073 | 0
2011-09-16 19:20 | 2.8 | 1 | 97.3203 | 14.139 | 1.311 | 97.3873 | 14.136 | 0.48951 | 0.82152 | -0.003 | -0.067 | 1 | 0.073 | 0
2011-09-16 19:25 | 2.8 | 1 | 97.4811 | 14.127 | 1.2976 | 97.2611 | 14.135 | 0.48952 | 0.8081 | 0.008 | 0.22 | 1 | 0.073 | 0
2011-09-16 19:30 | 1.4 | 1 | 97.3309 | 14.129 | 1.2562 | 97.6029 | 14.132 | 0.48304 | 0.77316 | 0.003 | -0.272 | 1 | 0.073 | 0
2011-09-16 19:35 | 0 | 0 | 100.7317 | 14.119 | 1.374 | 98.8417 | 14.13 | 0.48958 | 0.88437 | 0.011 | 1.89 | 1 | 0.073 | 0
2011-09-16 19:40 | 0 | 0 | 108.5787 | 14.107 | 1.4786 | 100.5787 | 14.128 | 0.48309 | 0.99547 | 0.021 | 8 | 1 | 0.073 | 0
2011-09-16 19:45 | 0 | 0 | 119.9566 | 14.104 | 1.5554 | 103.6726 | 14.125 | 0.48312 | 1.0723 | 0.021 | 16.284 | 1 | 0.073 | 0
2011-09-16 19:50 | 0 | 0 | 132.3626 | 14.075 | 1.6686 | 105.5156 | 14.124 | 0.79405 | 0.87459 | 0.049 | 26.847 | 1 | 0.073 | 0
2011-09-16 19:55 | 0 | 0 | 143.0209 | 14.053 | 1.6555 | 106.4749 | 14.115 | 0.529 | 1.1265 | 0.062 | 36.546 | 1 | 0.073 | 0
2011-09-16 20:00 | 0 | 0 | 152.7961 | 13.982 | 1.7502 | 107.9701 | 14.115 | 0.50283 | 1.2473 | 0.133 | 44.826 | 1 | 0.073 | 0
2011-09-16 20:05 | 0 | 0 | 162.767 | 13.883 | 1.9179 | 109.11 | 14.112 | 0.49633 | 1.4216 | 0.229 | 53.657 | 1 | 0.073 | 0
2011-09-16 20:10 | 0 | 0 | 170.5719 | 13.917 | 3.6006 | 110.1259 | 14.108 | 0.48985 | 3.1108 | 0.191 | 60.446 | 1 | 0.073 | 0
2011-09-16 20:15 | 0 | 0 | 178.0911 | 14.78 | 7.3443 | 111.1881 | 14.104 | 0.53571 | 6.8086 | -0.676 | 66.903 | 1 | 0.073 | 0
2011-09-16 20:20 | 0 | 0 | 185.6698 | 15.192 | 9.553 | 112.1448 | 14.099 | 0.53577 | 9.0172 | -1.093 | 73.525 | 1 | 0.073 | 0
2011-09-16 20:25 | 0 | 0 | 192.8153 | 15.45 | 11.1544 | 113.2913 | 14.103 | 0.53572 | 10.6187 | -1.347 | 79.524 | 1 | 0.074 | 0
2011-09-16 20:30 | 0 | 0 | 198.3859 | 15.562 | 12.3988 | 114.1849 | 14.106 | 0.57511 | 11.8237 | -1.456 | 84.201 | 1 | 0.074 | 0
2011-09-16 20:35 | 0 | 0 | 204.3873 | 15.603 | 13.2563 | 115.1303 | 14.109 | 0.53564 | 12.7206 | -1.494 | 89.257 | 1 | 0.074 | 0
2011-09-16 20:40 | 0 | 0 | 209.2404 | 15.617 | 13.8213 | 116.0644 | 14.107 | 0.55536 | 13.266 | -1.51 | 93.176 | 1 | 0.074 | 0
2011-09-16 20:45 | 0 | 0 | 214.3471 | 15.635 | 14.4919 | 116.8311 | 14.106 | 0.53568 | 13.9562 | -1.529 | 97.516 | 1 | 0.074 | 0
2011-09-16 20:50 | 0 | 0 | 219.2905 | 15.636 | 14.9931 | 117.7745 | 14.126 | 1.3529 | 13.6402 | -1.51 | 101.516 | 1 | 0.074 | 0
2011-09-16 20:55 | 0 | 0 | 223.8193 | 15.629 | 15.548 | 118.6583 | 14.183 | 3.2592 | 12.2888 | -1.446 | 105.161 | 1 | 0.074 | 0
2011-09-16 21:00 | 0 | 0 | 229.0477 | 15.617 | 16.0174 | 119.4787 | 14.222 | 4.3693 | 11.6481 | -1.395 | 109.569 | 1 | 0.074 | 0
2011-09-16 21:05 | 0 | 0 | 233.1531 | 15.61 | 16.3963 | 120.2271 | 14.262 | 4.6956 | 11.7007 | -1.348 | 112.926 | 1 | 0.074 | 0
2011-09-16 21:10 | 0 | 0 | 236.072 | 15.577 | 16.8201 | 121.146 | 14.286 | 5.1389 | 11.6813 | -1.291 | 114.926 | 1 | 0.074 | 0
2011-09-16 21:15 | 0 | 0 | 239.7288 | 15.545 | 17.2453 | 122.0218 | 14.314 | 5.5384 | 11.7069 | -1.231 | 117.707 | 1 | 0.074 | 0
2011-09-16 21:20 | 0 | 0 | 242.2482 | 15.537 | 17.6202 | 122.9482 | 14.34 | 6.1398 | 11.4804 | -1.197 | 119.3 | 1 | 0.074 | 0
2011-09-16 21:25 | 0 | 0 | 244.2234 | 15.515 | 17.9858 | 123.4204 | 14.358 | 6.3757 | 11.6101 | -1.157 | 120.803 | 1 | 0.074 | 0
2011-09-16 21:30 | 0 | 0 | 246.0163 | 15.48 | 18.3172 | 124.2983 | 14.378 | 6.8829 | 11.4343 | -1.102 | 121.718 | 1 | 0.074 | 0
2011-09-16 21:35 | 0 | 0 | 245.8175 | 15.461 | 18.6422 | 124.9425 | 14.391 | 7.3708 | 11.2714 | -1.07 | 120.875 | 1 | 0.074 | 0
2011-09-16 21:40 | 0 | 0 | 246.1528 | 15.451 | 18.9554 | 126.0588 | 14.406 | 7.7353 | 11.2201 | -1.045 | 120.094 | 1 | 0.074 | 0
2011-09-16 21:45 | 0 | 0 | 245.648 | 15.444 | 19.2093 | 126.736 | 14.414 | 7.9769 | 11.2325 | -1.03 | 118.912 | 1 | 0.074 | 0
2011-09-16 21:50 | 0 | 0 | 245.797 | 15.442 | 19.4362 | 127.473 | 14.419 | 8.1487 | 11.2874 | -1.023 | 118.324 | 1 | 0.074 | 0
2011-09-16 21:55 | 0 | 0 | 243.8878 | 15.44 | 19.6298 | 128.1478 | 14.43 | 8.5405 | 11.0893 | -1.01 | 115.74 | 1 | 0.074 | 0
2011-09-16 22:00 | 0 | 0 | 242.8216 | 15.434 | 19.8173 | 128.8046 | 14.441 | 8.7673 | 11.05 | -0.993 | 114.017 | 1 | 0.074 | 0
2011-09-16 22:05 | 0 | 0 | 239.9899 | 15.426 | 20.0313 | 129.6539 | 14.443 | 8.9729 | 11.0584 | -0.983 | 110.336 | 1 | 0.074 | 0
2011-09-16 22:10 | 0 | 0 | 237.201 | 15.426 | 20.2246 | 130.437 | 14.446 | 9.3535 | 10.8711 | -0.98 | 106.764 | 1 | 0.074 | 0
2011-09-16 22:15 | 0 | 0 | 233.7933 | 15.426 | 20.4351 | 130.8953 | 14.452 | 9.5114 | 10.9237 | -0.974 | 102.898 | 1 | 0.074 | 0
2011-09-16 22:20 | 0 | 0 | 231.1477 | 15.424 | 20.6215 | 131.7217 | 14.456 | 9.8137 | 10.8078 | -0.968 | 99.426 | 1 | 0.074 | 0
2011-09-16 22:25 | 0 | 0 | 227.2408 | 15.421 | 20.7918 | 132.3198 | 14.458 | 9.9491 | 10.8427 | -0.963 | 94.921 | 1 | 0.074 | 0
2011-09-16 22:30 | 0 | 0 | 223.163 | 15.419 | 20.9448 | 132.907 | 14.465 | 10.1315 | 10.8133 | -0.954 | 90.256 | 1 | 0.074 | 0
2011-09-16 22:35 | 0 | 0 | 218.7696 | 15.419 | 21.1054 | 133.6996 | 14.466 | 10.2515 | 10.8539 | -0.953 | 85.07 | 1 | 0.074 | 0
2011-09-16 22:40 | 0 | 0 | 214.0817 | 15.414 | 21.2519 | 134.2507 | 14.464 | 10.3805 | 10.8714 | -0.95 | 79.831 | 1 | 0.076 | 0
2011-09-16 22:45 | 0 | 0 | 208.7329 | 15.415 | 21.4376 | 134.7489 | 14.468 | 10.6689 | 10.7687 | -0.947 | 73.984 | 1 | 0.076 | 0
2011-09-16 22:50 | 0 | 0 | 204.6165 | 15.426 | 21.5841 | 135.4395 | 14.47 | 10.8134 | 10.7707 | -0.956 | 69.177 | 1 | 0.076 | 0
2011-09-16 22:55 | 0 | 0 | 200.221 | 15.429 | 21.7012 | 135.919 | 14.473 | 10.8529 | 10.8483 | -0.956 | 64.302 | 1 | 0.076 | 0
2011-09-16 23:00 | 0 | 0 | 195.1337 | 15.417 | 21.8351 | 136.6937 | 14.479 | 11.1095 | 10.7255 | -0.938 | 58.44 | 1 | 0.076 | 0
2011-09-16 23:05 | 0 | 0 | 189.9066 | 15.413 | 21.9732 | 137.0416 | 14.483 | 11.1488 | 10.8244 | -0.93 | 52.865 | 1 | 0.076 | 0
2011-09-16 23:10 | 0 | 0 | 184.4683 | 15.414 | 22.0916 | 137.6413 | 14.484 | 11.2132 | 10.8784 | -0.93 | 46.827 | 1 | 0.076 | 0
2011-09-16 23:15 | 0 | 0 | 179.1205 | 15.417 | 22.209 | 138.4165 | 14.488 | 11.3091 | 10.8998 | -0.929 | 40.704 | 1 | 0.076 | 0
2011-09-16 23:20 | 0 | 0 | 173.177 | 15.419 | 22.327 | 138.89 | 14.488 | 11.4549 | 10.8721 | -0.931 | 34.287 | 1 | 0.076 | 0
2011-09-16 23:25 | 0 | 0 | 166.5224 | 15.426 | 22.4507 | 139.1974 | 14.486 | 11.415 | 11.0357 | -0.94 | 27.325 | 1 | 0.076 | 0
2011-09-16 23:30 | 0 | 0 | 159.9394 | 15.433 | 22.5319 | 139.6024 | 14.475 | 11.3777 | 11.1542 | -0.958 | 20.337 | 1 | 0.076 | 0
2011-09-16 23:35 | 0 | 0 | 153.6587 | 15.43 | 22.5762 | 140.2017 | 14.468 | 11.2016 | 11.3746 | -0.962 | 13.457 | 1 | 0.076 | 0
2011-09-16 23:40 | 1.4 | 1 | 147.7815 | 15.402 | 22.5752 | 140.4695 | 14.45 | 10.7061 | 11.8691 | -0.952 | 7.312 | 1 | 0.076 | 0
2011-09-16 23:45 | 8.6 | 1 | 141.7743 | 15.374 | 22.5741 | 140.7973 | 14.426 | 10.2942 | 12.28 | -0.948 | 0.977 | 1 | 0.076 | 0
2011-09-16 23:50 | 19 | 1 | 137.3411 | 15.151 | 19.6897 | 138.3081 | 14.493 | 11.8755 | 7.8143 | -0.658 | -0.967 | 1 | 0.076 | 0
2011-09-16 23:55 | 22.1 | 1 | 133.0261 | 14.605 | 15.6822 | 134.5591 | 14.469 | 10.548 | 5.1343 | -0.136 | -1.533 | 1 | 0.076 | 0
2011-09-17 | 22.1 | 1 | 129.7625 | 14.266 | 13.6074 | 131.2315 | 14.305 | 4.947 | 8.6604 | 0.039 | -1.469 | 1 | 0.076 | 0
2011-09-17 00:05 | 22.9 | 1 | 125.9686 | 14.155 | 11.0639 | 127.6826 | 13.994 | 1.2882 | 9.7758 | -0.161 | -1.714 | 1 | 0.076 | 0
2011-09-17 00:10 | 20.5 | 1 | 122.8795 | 14.079 | 8.8812 | 124.4615 | 13.948 | 1.3939 | 7.4873 | -0.131 | -1.582 | 1 | 0.076 | 0
2011-09-17 00:15 | 19.75 | 1 | 120.4131 | 14.048 | 6.5667 | 121.7531 | 13.94 | 1.5269 | 5.0399 | -0.108 | -1.34 | 1 | 0.076 | 0
2011-09-17 00:20 | 17.5 | 1 | 118.1294 | 14.012 | 6.2694 | 119.1914 | 13.934 | 1.5131 | 4.7563 | -0.078 | -1.062 | 1 | 0.076 | 0
2011-09-17 00:25 | 14.5 | 1 | 115.8631 | 13.991 | 5.5846 | 116.9581 | 13.928 | 1.5975 | 3.987 | -0.063 | -1.095 | 1 | 0.076 | 0
2011-09-17 00:30 | 13 | 1 | 113.8995 | 13.993 | 4.903 | 114.7485 | 13.922 | 1.5276 | 3.3754 | -0.071 | -0.849 | 1 | 0.076 | 0
2011-09-17 00:35 | 11.5 | 1 | 112.0775 | 13.965 | 4.5495 | 112.8075 | 13.916 | 1.5418 | 3.0077 | -0.049 | -0.73 | 1 | 0.076 | 0
2011-09-17 00:40 | 10 | 1 | 110.5831 | 13.975 | 4.3896 | 111.0761 | 13.904 | 1.3676 | 3.022 | -0.071 | -0.493 | 1 | 0.076 | 0
2011-09-17 00:45 | 8.6 | 1 | 109.1599 | 13.954 | 4.2335 | 109.7459 | 13.894 | 1.2846 | 2.949 | -0.06 | -0.586 | 1 | 0.076 | 0
2011-09-17 00:50 | 8.6 | 1 | 107.7653 | 13.933 | 4.1304 | 108.1083 | 13.89 | 1.2708 | 2.8596 | -0.043 | -0.343 | 1 | 0.076 | 0
2011-09-17 00:55 | 7.1 | 1 | 106.6083 | 13.908 | 3.9752 | 107.0753 | 13.88 | 1.2088 | 2.7664 | -0.028 | -0.467 | 1 | 0.076 | 0
2011-09-17 01:00 | 7.1 | 1 | 105.8895 | 13.928 | 3.7935 | 106.0435 | 13.86 | 1.168 | 2.6255 | -0.068 | -0.154 | 1 | 0.076 | 0
2011-09-17 01:05 | 7.1 | 1 | 104.8555 | 13.903 | 3.5498 | 105.0675 | 13.852 | 1.1614 | 2.3885 | -0.051 | -0.212 | 1 | 0.076 | 0
2011-09-17 01:10 | 5.7 | 1 | 104.0036 | 13.877 | 3.3664 | 104.3396 | 13.846 | 1.0652 | 2.3013 | -0.031 | -0.336 | 1 | 0.076 | 0
2011-09-17 01:15 | 5.7 | 1 | 103.1745 | 13.877 | 3.322 | 103.4895 | 13.846 | 1.0446 | 2.2774 | -0.031 | -0.315 | 1 | 0.076 | 0
2011-09-17 01:20 | 4.2 | 1 | 102.6318 | 13.861 | 3.2123 | 102.8078 | 13.84 | 0.97634 | 2.236 | -0.021 | -0.176 | 1 | 0.076 | 0
2011-09-17 01:25 | 4.95 | 1 | 102.0922 | 13.857 | 3.1388 | 102.2632 | 13.839 | 0.89463 | 2.2442 | -0.018 | -0.171 | 1 | 0.076 | 0
2011-09-17 01:30 | 4.2 | 1 | 101.4523 | 13.853 | 3.0065 | 101.4963 | 13.839 | 0.8607 | 2.1458 | -0.014 | -0.044 | 1 | 0.076 | 0
2011-09-17 01:35 | 4.2 | 1 | 101.0648 | 13.849 | 2.8526 | 100.9888 | 13.839 | 0.80657 | 2.046 | -0.01 | 0.076 | 1 | 0.076 | 0
2011-09-17 01:40 | 4.2 | 1 | 100.5572 | 13.86 | 2.6545 | 100.8572 | 13.842 | 0.77953 | 1.8749 | -0.018 | -0.3 | 1 | 0.077 | 0
2011-09-17 01:45 | 4.2 | 1 | 100.3085 | 13.843 | 2.5901 | 100.2575 | 13.838 | 0.74595 | 1.8441 | -0.005 | 0.051 | 1 | 0.077 | 0
2011-09-17 01:50 | 4.2 | 1 | 99.9821 | 13.837 | 2.3727 | 100.1531 | 13.836 | 0.70571 | 1.667 | -0.001 | -0.171 | 1 | 0.077 | 0
2011-09-17 01:55 | 4.2 | 1 | 99.8622 | 13.833 | 2.279 | 99.7202 | 13.837 | 0.67891 | 1.6001 | 0.004 | 0.142 | 1 | 0.076 | 0
2011-09-17 02:00 | 2.8 | 1 | 99.5402 | 13.855 | 2.098 | 99.8202 | 13.834 | 0.65224 | 1.4457 | -0.021 | -0.28 | 1 | 0.076 | 0
2011-09-17 02:05 | 4.2 | 1 | 98.9389 | 13.823 | 2.0352 | 99.4169 | 13.835 | 0.63223 | 1.403 | 0.012 | -0.478 | 1 | 0.076 | 0
2011-09-17 02:10 | 2.8 | 1 | 98.9377 | 13.835 | 1.9774 | 99.2057 | 13.83 | 0.61899 | 1.3584 | -0.005 | -0.268 | 1 | 0.076 | 0
2011-09-17 02:15 | 2.8 | 1 | 98.8504 | 13.837 | 1.8845 | 99.1274 | 13.829 | 0.59906 | 1.2855 | -0.008 | -0.277 | 1 | 0.076 | 0
2011-09-17 02:20 | 2.8 | 1 | 98.6028 | 13.816 | 1.786 | 98.7778 | 13.826 | 0.59246 | 1.1935 | 0.01 | -0.175 | 1 | 0.076 | 0
2011-09-17 02:25 | 2.8 | 1 | 98.3788 | 13.826 | 1.7005 | 98.5938 | 13.825 | 0.57921 | 1.1213 | -0.001 | -0.215 | 1 | 0.076 | 0
2011-09-17 02:30 | 2.8 | 1 | 98.2054 | 13.808 | 1.6659 | 98.5164 | 13.819 | 0.57929 | 1.0867 | 0.011 | -0.311 | 1 | 0.076 | 0
2011-09-17 02:35 | 2.8 | 1 | 98.2774 | 13.819 | 1.6655 | 98.3254 | 13.817 | 0.57269 | 1.0928 | -0.002 | -0.048 | 1 | 0.076 | 0
2011-09-17 02:40 | 2.8 | 1 | 97.8911 | 13.804 | 1.6591 | 98.0581 | 13.813 | 0.56612 | 1.0929 | 0.009 | -0.167 | 1 | 0.076 | 0
2011-09-17 02:45 | 2.8 | 1 | 98.2045 | 13.823 | 1.5666 | 98.0565 | 13.808 | 0.56619 | 1.0004 | -0.015 | 0.148 | 1 | 0.076 | 0
2011-09-17 02:50 | 2.8 | 1 | 97.9997 | 13.804 | 1.6167 | 98.0047 | 13.807 | 0.55958 | 1.0571 | 0.003 | -0.005 | 1 | 0.076 | 0
2011-09-17 02:55 | 2.8 | 1 | 97.6698 | 13.812 | 1.567 | 97.9968 | 13.8 | 0.55968 | 1.0074 | -0.012 | -0.327 | 1 | 0.076 | 0
2011-09-17 03:00 | 2.8 | 1 | 97.7954 | 13.809 | 1.6518 | 98.0234 | 13.797 | 0.5531 | 1.0987 | -0.012 | -0.228 | 1 | 0.076 | 0
2011-09-17 03:05 | 2.1 | 1 | 97.5771 | 13.776 | 1.6179 | 97.6711 | 13.793 | 0.55316 | 1.0647 | 0.017 | -0.094 | 1 | 0.076 | 0
2011-09-17 03:10 | 2.8 | 1 | 97.6824 | 13.781 | 1.6176 | 97.7954 | 13.791 | 0.54657 | 1.0711 | 0.01 | -0.113 | 1 | 0.076 | 0
2011-09-17 03:15 | 2.8 | 1 | 97.5081 | 13.784 | 1.5752 | 97.6871 | 13.785 | 0.54665 | 1.0286 | 0.001 | -0.179 | 1 | 0.076 | 0
2011-09-17 03:20 | 2.8 | 1 | 97.8031 | 13.767 | 1.6253 | 97.5871 | 13.778 | 0.54675 | 1.0785 | 0.011 | 0.216 | 1 | 0.076 | 0
2011-09-17 03:25 | 2.8 | 1 | 97.4027 | 13.763 | 1.5761 | 97.6317 | 13.775 | 0.54679 | 1.0293 | 0.012 | -0.229 | 1 | 0.076 | 0
2011-09-17 03:30 | 2.8 | 1 | 97.317 | 13.755 | 1.5341 | 97.496 | 13.774 | 0.54019 | 0.99394 | 0.019 | -0.179 | 1 | 0.076 | 0
2011-09-17 03:35 | 2.8 | 1 | 97.3908 | 13.751 | 1.5625 | 97.4458 | 13.769 | 0.54026 | 1.0222 | 0.018 | -0.055 | 1 | 0.076 | 0
2011-09-17 03:40 | 2.8 | 1 | 97.3397 | 13.774 | 1.5968 | 97.3557 | 13.763 | 0.53372 | 1.063 | -0.011 | -0.016 | 1 | 0.076 | 0
2011-09-17 03:45 | 2.8 | 1 | 97.2405 | 13.757 | 1.6398 | 97.5285 | 13.76 | 0.54038 | 1.0995 | 0.003 | -0.288 | 1 | 0.076 | 0
2011-09-17 03:50 | 2.8 | 1 | 97.1859 | 13.744 | 1.7041 | 97.4069 | 13.758 | 0.53379 | 1.1703 | 0.014 | -0.221 | 1 | 0.076 | 0
2011-09-17 03:55 | 2.8 | 1 | 97.3737 | 13.746 | 1.6474 | 97.3897 | 13.754 | 0.53385 | 1.1135 | 0.008 | -0.016 | 1 | 0.074 | 0
2011-09-17 04:00 | 2.8 | 1 | 97.3402 | 13.743 | 1.5839 | 97.4022 | 13.748 | 0.53393 | 1.05 | 0.005 | -0.062 | 1 | 0.074 | 0
2011-09-17 04:05 | 2.8 | 1 | 97.2237 | 13.736 | 1.4786 | 97.2757 | 13.743 | 0.52738 | 0.95123 | 0.007 | -0.052 | 1 | 0.074 | 0
2011-09-17 04:10 | 4.2 | 1 | 97.0824 | 13.728 | 1.5141 | 97.3084 | 13.74 | 0.52742 | 0.98665 | 0.012 | -0.226 | 1 | 0.076 | 0
2011-09-17 04:15 | 2.1 | 1 | 97.1753 | 13.717 | 1.5004 | 97.1883 | 13.734 | 0.52089 | 0.97953 | 0.017 | -0.013 | 1 | 0.076 | 0
2011-09-17 04:20 | 2.8 | 1 | 97.3757 | 13.728 | 1.4649 | 97.0627 | 13.731 | 0.52093 | 0.94393 | 0.003 | 0.313 | 1 | 0.076 | 0
2011-09-17 04:25 | 2.1 | 1 | 97.1464 | 13.704 | 1.4026 | 97.2814 | 13.725 | 0.5144 | 0.88822 | 0.021 | -0.135 | 1 | 0.076 | 0
2011-09-17 04:30 | 2.8 | 1 | 97.0792 | 13.717 | 1.4302 | 96.9042 | 13.719 | 0.51448 | 0.91571 | 0.002 | 0.175 | 1 | 0.076 | 0
2011-09-17 04:35 | 2.8 | 1 | 97.1215 | 13.703 | 1.4307 | 97.3355 | 13.711 | 0.50798 | 0.92272 | 0.008 | -0.214 | 1 | 0.076 | 0
2011-09-17 04:40 | 2.8 | 1 | 97.1555 | 13.708 | 1.3955 | 97.1235 | 13.704 | 0.50807 | 0.88741 | -0.004 | 0.032 | 1 | 0.076 | 0
2011-09-17 04:45 | 2.8 | 1 | 97.2368 | 13.672 | 1.3968 | 97.1038 | 13.693 | 0.50821 | 0.88856 | 0.021 | 0.133 | 1 | 0.076 | 0
2011-09-17 04:50 | 2.8 | 1 | 96.8907 | 13.665 | 1.334 | 97.1337 | 13.688 | 0.50827 | 0.82574 | 0.023 | -0.243 | 1 | 0.076 | 0
2011-09-17 04:55 | 2.8 | 1 | 97.1125 | 13.671 | 1.3408 | 97.0775 | 13.678 | 0.5018 | 0.839 | 0.007 | 0.035 | 1 | 0.074 | 0
2011-09-17 05:00 | 1.4 | 1 | 97.1991 | 13.668 | 1.3689 | 97.2971 | 13.669 | 0.50191 | 0.86697 | 0.001 | -0.098 | 1 | 0.074 | 0
2011-09-17 05:05 | 2.8 | 1 | 97.1201 | 13.632 | 1.3072 | 96.9921 | 13.657 | 0.50867 | 0.7985 | 0.025 | 0.128 | 1 | 0.074 | 0
2011-09-17 05:10 | 1.4 | 1 | 96.9481 | 13.621 | 1.2936 | 97.2251 | 13.645 | 0.50222 | 0.79135 | 0.024 | -0.277 | 1 | 0.074 | 0
2011-09-17 05:15 | 2.8 | 1 | 97.1112 | 13.617 | 1.3217 | 97.1182 | 13.63 | 0.4958 | 0.82587 | 0.013 | -0.007 | 1 | 0.074 | 0
2011-09-17 05:20 | 2.8 | 1 | 96.9811 | 13.605 | 1.3221 | 97.1191 | 13.62 | 0.50253 | 0.81954 | 0.015 | -0.138 | 1 | 0.074 | 0
2011-09-17 05:25 | 2.1 | 1 | 97.0895 | 13.588 | 1.2528 | 97.2875 | 13.606 | 0.4961 | 0.75667 | 0.018 | -0.198 | 1 | 0.076 | 0
2011-09-17 05:30 | 2.8 | 1 | 97.0954 | 13.592 | 1.2666 | 97.1954 | 13.594 | 0.49625 | 0.77035 | 0.002 | -0.1 | 1 | 0.076 | 0
2011-09-17 05:35 | 2.8 | 1 | 97.2484 | 13.559 | 1.2467 | 97.1944 | 13.582 | 0.50302 | 0.7437 | 0.023 | 0.054 | 1 | 0.076 | 0
2011-09-17 05:40 | 2.8 | 1 | 97.0357 | 13.571 | 1.2185 | 97.2307 | 13.57 | 0.49655 | 0.7219 | -0.001 | -0.195 | 1 | 0.074 | 0
2011-09-17 05:45 | 2.8 | 1 | 97.1671 | 13.519 | 1.2271 | 97.0781 | 13.553 | 0.49015 | 0.73691 | 0.034 | 0.089 | 1 | 0.074 | 0
2011-09-17 05:50 | 1.4 | 1 | 97.073 | 13.502 | 1.2555 | 97.237 | 13.536 | 0.49698 | 0.75856 | 0.034 | -0.164 | 1 | 0.074 | 0
2011-09-17 05:55 | 2.8 | 1 | 97.0177 | 13.51 | 1.1855 | 97.2497 | 13.516 | 0.49061 | 0.6949 | 0.006 | -0.232 | 1 | 0.074 | 0
2011-09-17 06:00 | 2.8 | 1 | 97.0369 | 13.481 | 1.1655 | 96.9859 | 13.502 | 0.49078 | 0.67471 | 0.021 | 0.051 | 1 | 0.074 | 0
2011-09-17 06:05 | 2.8 | 1 | 96.8547 | 13.463 | 1.1939 | 97.2857 | 13.487 | 0.49097 | 0.70295 | 0.024 | -0.431 | 1 | 0.074 | 0
2011-09-17 06:10 | 2.8 | 1 | 97.1657 | 13.46 | 1.208 | 97.3577 | 13.474 | 0.49113 | 0.71684 | 0.014 | -0.192 | 1 | 0.074 | 0
2011-09-17 06:15 | 2.1 | 1 | 96.9528 | 13.422 | 1.2091 | 97.0748 | 13.456 | 0.49135 | 0.7178 | 0.034 | -0.122 | 1 | 0.074 | 0
2011-09-17 06:20 | 2.8 | 1 | 97.199 | 13.45 | 1.2083 | 96.987 | 13.436 | 0.48497 | 0.72331 | -0.014 | 0.212 | 1 | 0.074 | 0
2011-09-17 06:25 | 2.8 | 1 | 96.9935 | 13.378 | 1.2245 | 96.9655 | 13.415 | 0.49187 | 0.73265 | 0.037 | 0.028 | 1 | 0.074 | 0
2011-09-17 06:30 | 2.8 | 1 | 97.2811 | 13.411 | 1.2585 | 97.0621 | 13.405 | 0.49199 | 0.7665 | -0.006 | 0.219 | 1 | 0.074 | 0
2011-09-17 06:35 | 2.8 | 1 | 97.1563 | 13.363 | 1.2952 | 96.9533 | 13.384 | 0.49225 | 0.80291 | 0.021 | 0.203 | 1 | 0.074 | 1
2011-09-17 06:40 | 2.8 | 1 | 97.0209 | 13.322 | 1.2263 | 97.2749 | 13.373 | 0.49239 | 0.7339 | 0.051 | -0.254 | 1 | 0.074 | 1
2011-09-17 06:45 | 2.8 | 1 | 97.1695 | 13.348 | 1.2395 | 96.9695 | 13.346 | 0.48608 | 0.75341 | -0.002 | 0.2 | 1 | 0.074 | 1
2011-09-17 06:50 | 2.8 | 1 | 96.8519 | 13.284 | 1.2697 | 96.9899 | 13.321 | 0.48639 | 0.78326 | 0.037 | -0.138 | 1 | 0.074 | 1
2011-09-17 06:55 | 2.8 | 1 | 97.2569 | 13.321 | 1.2333 | 97.0409 | 13.3 | 0.48665 | 0.74669 | -0.021 | 0.216 | 1 | 0.074 | 1
2011-09-17 07:00 | 1.4 | 1 | 97.0966 | 13.246 | 1.2006 | 96.9686 | 13.286 | 0.48682 | 0.71379 | 0.04 | 0.128 | 1 | 0.074 | 1
2011-09-17 07:05 | 2.8 | 1 | 97.1149 | 13.232 | 1.2291 | 96.9849 | 13.265 | 0.48042 | 0.74872 | 0.033 | 0.13 | 1 | 0.074 | 1
2011-09-17 07:10 | 2.8 | 1 | 97.2114 | 13.238 | 1.2571 | 97.0014 | 13.254 | 0.48056 | 0.77652 | 0.016 | 0.21 | 1 | 0.074 | 1
2011-09-17 07:15 | 2.8 | 1 | 97.053 | 13.238 | 1.1868 | 97.116 | 13.228 | 0.48088 | 0.70596 | -0.01 | -0.063 | 1 | 0.074 | 1
2011-09-17 07:20 | 2.8 | 1 | 97.2013 | 13.219 | 1.2085 | 97.0333 | 13.207 | 0.48113 | 0.72734 | -0.012 | 0.168 | 1 | 0.074 | 1
2011-09-17 07:25 | 2.1 | 1 | 97.1249 | 13.168 | 1.1749 | 96.9349 | 13.185 | 0.4814 | 0.69353 | 0.017 | 0.19 | 1 | 0.076 | 1
2011-09-17 07:30 | 0 | 0 | 100.5797 | 13.149 | 1.1615 | 98.7007 | 13.162 | 0.47502 | 0.68646 | 0.013 | 1.879 | 1 | 0.076 | 1
2011-09-17 07:35 | 0 | 0 | 108.3591 | 13.145 | 1.1546 | 100.3551 | 13.148 | 0.47518 | 0.67939 | 0.003 | 8.004 | 1 | 0.076 | 1
2011-09-17 07:40 | 0 | 0 | 119.7757 | 13.153 | 1.2457 | 103.2367 | 13.144 | 0.47523 | 0.77052 | -0.009 | 16.539 | 1 | 0.074 | 1
2011-09-17 07:45 | 0 | 0 | 133.4212 | 13.158 | 1.3374 | 104.8962 | 13.153 | 0.59596 | 0.74145 | -0.005 | 28.525 | 1 | 0.074 | 1
2011-09-17 07:50 | 0 | 0 | 145.8662 | 13.175 | 1.3439 | 106.0352 | 13.16 | 0.52855 | 0.81534 | -0.015 | 39.831 | 1 | 0.074 | 1
2011-09-17 07:55 | 0 | 0 | 156.5229 | 13.037 | 1.4769 | 107.5319 | 13.156 | 0.48844 | 0.9885 | 0.119 | 48.991 | 1 | 0.074 | 1
2011-09-17 08:00 | 0 | 0 | 166.5592 | 12.913 | 1.7339 | 108.7332 | 13.137 | 0.47532 | 1.2586 | 0.224 | 57.826 | 1 | 0.074 | 1
2011-09-17 08:05 | 0 | 0 | 175.3465 | 12.901 | 5.2245 | 109.7245 | 13.125 | 0.47546 | 4.7491 | 0.224 | 65.622 | 1 | 0.074 | 1
2011-09-17 08:10 | 0 | 0 | 183.259 | 13.122 | 8.1022 | 110.911 | 13.119 | 0.46886 | 7.6333 | -0.003 | 72.348 | 1 | 0.074 | 1
2011-09-17 08:15 | 0 | 0 | 192.0254 | 13.338 | 10.1508 | 111.9464 | 13.12 | 0.50897 | 9.6419 | -0.218 | 80.079 | 1 | 0.074 | 1
2011-09-17 08:20 | 0 | 0 | 199.5132 | 13.483 | 11.5899 | 112.9062 | 13.112 | 0.50237 | 11.0875 | -0.371 | 86.607 | 1 | 0.074 | 1
2011-09-17 08:25 | 0 | 0 | 205.3066 | 13.607 | 12.6084 | 113.7996 | 13.096 | 0.49588 | 12.1125 | -0.511 | 91.507 | 1 | 0.074 | 1
2011-09-17 08:30 | 0 | 0 | 211.9054 | 13.69 | 13.4001 | 114.9164 | 13.087 | 0.5094 | 12.8907 | -0.603 | 96.989 | 1 | 0.074 | 1
2011-09-17 08:35 | 0 | 0 | 217.6785 | 13.812 | 14.0866 | 115.9565 | 13.073 | 0.52973 | 13.5569 | -0.739 | 101.722 | 1 | 0.074 | 1
2011-09-17 08:40 | 0 | 0 | 222.9242 | 13.88 | 14.7173 | 116.7842 | 13.069 | 1.192 | 13.5253 | -0.811 | 106.14 | 1 | 0.074 | 1
2011-09-17 08:45 | 0 | 0 | 228.4201 | 13.914 | 15.1679 | 117.5291 | 13.111 | 3.7603 | 11.4076 | -0.803 | 110.891 | 1 | 0.074 | 1
2011-09-17 08:50 | 0 | 0 | 233.4594 | 13.938 | 15.6233 | 118.4154 | 13.147 | 4.802 | 10.8213 | -0.791 | 115.044 | 1 | 0.074 | 1
2011-09-17 08:55 | 0 | 0 | 238.0577 | 13.978 | 16.0474 | 119.4577 | 13.18 | 5.8764 | 10.171 | -0.798 | 118.6 | 1 | 0.073 | 1
2011-09-17 09:00 | 0 | 0 | 240.5361 | 14.02 | 16.505 | 120.4151 | 13.19 | 5.8276 | 10.6774 | -0.83 | 120.121 | 1 | 0.073 | 1
2011-09-17 09:05 | 0 | 0 | 242.6046 | 14.023 | 16.8949 | 121.1846 | 13.199 | 6.205 | 10.69 | -0.824 | 121.42 | 1 | 0.073 | 1
2011-09-17 09:10 | 0 | 0 | 244.8105 | 14.038 | 17.2805 | 122.0225 | 13.215 | 6.8057 | 10.4747 | -0.823 | 122.788 | 1 | 0.074 | 1
2011-09-17 09:15 | 0 | 0 | 247.3722 | 14.105 | 17.6429 | 122.9402 | 13.23 | 7.2344 | 10.4085 | -0.875 | 124.432 | 1 | 0.074 | 1
2011-09-17 09:20 | 0 | 0 | 250.0581 | 14.149 | 17.9644 | 123.9391 | 13.243 | 7.6733 | 10.2911 | -0.906 | 126.119 | 1 | 0.074 | 1
2011-09-17 09:25 | 0 | 0 | 253.2009 | 14.211 | 18.2774 | 124.5129 | 13.253 | 8.0098 | 10.2676 | -0.958 | 128.688 | 1 | 0.074 | 1
2011-09-17 09:30 | 0 | 0 | 255.6011 | 14.231 | 18.5075 | 125.6271 | 13.264 | 8.0722 | 10.4353 | -0.967 | 129.974 | 1 | 0.074 | 1
2011-09-17 09:35 | 0 | 0 | 256.8926 | 14.244 | 18.7325 | 126.3466 | 13.273 | 8.3453 | 10.3872 | -0.971 | 130.546 | 1 | 0.074 | 1
2011-09-17 09:40 | 0 | 0 | 258.4933 | 14.258 | 18.9485 | 126.8923 | 13.282 | 8.6353 | 10.3133 | -0.976 | 131.601 | 1 | 0.076 | 1
2011-09-17 09:45 | 0 | 0 | 257.1865 | 14.273 | 19.2158 | 127.5595 | 13.293 | 8.8848 | 10.3309 | -0.98 | 129.627 | 1 | 0.076 | 1
2011-09-17 09:50 | 0 | 0 | 255.1243 | 14.309 | 19.4469 | 128.5343 | 13.308 | 9.2401 | 10.2068 | -1.001 | 126.59 | 1 | 0.076 | 1
2011-09-17 09:55 | 0 | 0 | 251.9366 | 14.365 | 19.6936 | 129.1196 | 13.321 | 9.6132 | 10.0804 | -1.044 | 122.817 | 1 | 0.074 | 1
2011-09-17 10:00 | 0 | 0 | 250.9571 | 14.382 | 19.8998 | 129.8351 | 13.336 | 9.7898 | 10.1101 | -1.046 | 121.122 | 1 | 0.074 | 1
2011-09-17 10:05 | 0 | 0 | 250.4117 | 14.392 | 20.1442 | 130.6147 | 13.348 | 9.9673 | 10.1769 | -1.044 | 119.797 | 1 | 0.074 | 1
2011-09-17 10:10 | 0 | 0 | 249.583 | 14.391 | 20.3342 | 131.453 | 13.372 | 10.3476 | 9.9866 | -1.019 | 118.13 | 1 | 0.074 | 1
2011-09-17 10:15 | 0 | 0 | 246.5723 | 14.399 | 20.5197 | 132.1963 | 13.385 | 10.3524 | 10.1673 | -1.014 | 114.376 | 1 | 0.074 | 1
2011-09-17 10:20 | 0 | 0 | 243.8993 | 14.398 | 20.71 | 132.6653 | 13.4 | 10.6864 | 10.0236 | -0.998 | 111.234 | 1 | 0.074 | 1
2011-09-17 10:25 | 0 | 0 | 240.7338 | 14.406 | 20.8699 | 133.5128 | 13.41 | 10.7332 | 10.1367 | -0.996 | 107.221 | 1 | 0.073 | 1
2011-09-17 10:30 | 0 | 0 | 237.4011 | 14.416 | 21.046 | 134.0441 | 13.425 | 11.0266 | 10.0194 | -0.991 | 103.357 | 1 | 0.073 | 1
2011-09-17 10:35 | 0 | 0 | 234.3737 | 14.425 | 21.1795 | 134.7207 | 13.441 | 11.2124 | 9.9671 | -0.984 | 99.653 | 1 | 0.073 | 1
2011-09-17 10:40 | 0 | 0 | 230.4724 | 14.43 | 21.3326 | 135.3184 | 13.463 | 11.3303 | 10.0022 | -0.967 | 95.154 | 1 | 0.074 | 1
2011-09-17 10:45 | 0 | 0 | 226.5009 | 14.433 | 21.4781 | 135.8629 | 13.48 | 11.4663 | 10.0119 | -0.953 | 90.638 | 1 | 0.074 | 1
2011-09-17 10:50 | 0 | 0 | 221.8016 | 14.441 | 21.6124 | 136.6496 | 13.486 | 11.3981 | 10.2142 | -0.955 | 85.152 | 1 | 0.074 | 1
2011-09-17 10:55 | 0 | 0 | 217.5823 | 14.444 | 21.7234 | 137.1943 | 13.496 | 11.7438 | 9.9796 | -0.948 | 80.388 | 1 | 0.076 | 1
2011-09-17 11:00 | 0 | 0 | 212.7907 | 14.45 | 21.9023 | 137.8377 | 13.522 | 11.4538 | 10.4485 | -0.928 | 74.953 | 1 | 0.076 | 1
2011-09-17 11:05 | 0 | 0 | 207.7202 | 14.464 | 22.0073 | 138.1642 | 13.53 | 11.8248 | 10.1824 | -0.934 | 69.556 | 1 | 0.076 | 1
2011-09-17 11:10 | 0 | 0 | 203.3499 | 14.464 | 22.1636 | 138.7899 | 13.546 | 12.0611 | 10.1025 | -0.918 | 64.56 | 1 | 0.073 | 1
2011-09-17 11:15 | 0 | 0 | 199.2665 | 14.477 | 22.2952 | 139.5015 | 13.558 | 12.1322 | 10.163 | -0.919 | 59.765 | 1 | 0.073 | 1
2011-09-17 11:20 | 0 | 0 | 193.3249 | 14.478 | 22.4686 | 139.7979 | 13.562 | 12.0894 | 10.3793 | -0.916 | 53.527 | 1 | 0.073 | 1
2011-09-17 11:25 | 0 | 0 | 187.7924 | 14.473 | 22.5498 | 140.4414 | 13.564 | 12.0388 | 10.511 | -0.909 | 47.351 | 1 | 0.074 | 1
2011-09-17 11:30 | 0 | 0 | 183.6562 | 14.476 | 22.6178 | 141.0222 | 13.575 | 12.1269 | 10.4909 | -0.901 | 42.634 | 1 | 0.074 | 1
2011-09-17 11:35 | 0 | 0 | 177.3686 | 14.484 | 22.7612 | 141.5026 | 13.586 | 12.0485 | 10.7126 | -0.898 | 35.866 | 1 | 0.074 | 1
2011-09-17 11:40 | 0 | 0 | 170.606 | 14.489 | 22.8628 | 141.963 | 13.592 | 12.0467 | 10.8162 | -0.897 | 28.643 | 1 | 0.073 | 1
2011-09-17 11:45 | 0 | 0 | 164.9218 | 14.495 | 22.9378 | 142.4488 | 13.606 | 11.7683 | 11.1695 | -0.889 | 22.473 | 1 | 0.073 | 1
2011-09-17 11:50 | 0 | 0 | 158.5962 | 14.541 | 23.0152 | 142.7822 | 13.616 | 11.7404 | 11.2749 | -0.925 | 15.814 | 1 | 0.073 | 1
2011-09-17 11:55 | 0 | 0 | 150.9074 | 14.572 | 23.0579 | 142.5844 | 13.615 | 11.1783 | 11.8796 | -0.957 | 8.323 | 1 | 0.073 | 1
2011-09-17 12:00 | 6 | 1 | 143.9324 | 14.589 | 23.0653 | 143.1504 | 13.636 | 11.4612 | 11.6041 | -0.953 | 0.782 | 1 | 0.073 | 1
2011-09-17 12:05 | 16 | 1 | 139.5391 | 14.521 | 21.2482 | 140.4921 | 13.717 | 13.3823 | 7.8659 | -0.804 | -0.953 | 1 | 0.073 | 1
2011-09-17 12:10 | 19 | 1 | 136.1939 | 14.032 | 16.908 | 137.4259 | 13.679 | 10.8471 | 6.0609 | -0.353 | -1.232 | 1 | 0.073 | 1
2011-09-17 12:15 | 22.1 | 1 | 132.1444 | 14.22 | 15.8717 | 133.7014 | 13.559 | 7.3793 | 8.4923 | -0.661 | -1.557 | 1 | 0.073 | 1
2011-09-17 12:20 | 22.1 | 1 | 129.0045 | 13.961 | 12.8909 | 130.4015 | 13.328 | 1.9311 | 10.9598 | -0.633 | -1.397 | 1 | 0.073 | 1
2011-09-17 12:25 | 22.1 | 1 | 125.6388 | 13.746 | 8.9418 | 126.8918 | 13.254 | 1.4048 | 7.537 | -0.492 | -1.253 | 1 | 0.074 | 1
2011-09-17 12:30 | 20.5 | 1 | 122.5105 | 13.564 | 8.0574 | 123.8035 | 13.253 | 1.5327 | 6.5247 | -0.311 | -1.293 | 1 | 0.074 | 1
2011-09-17 12:35 | 18.25 | 1 | 119.6325 | 13.47 | 6.4525 | 120.6995 | 13.263 | 1.4754 | 4.9771 | -0.207 | -1.067 | 1 | 0.074 | 1
2011-09-17 12:40 | 16 | 1 | 116.9978 | 13.435 | 6.0177 | 118.3728 | 13.273 | 1.6676 | 4.3501 | -0.162 | -1.375 | 1 | 0.073 | 1
2011-09-17 12:45 | 14.5 | 1 | 114.9807 | 13.374 | 5.4793 | 116.0017 | 13.282 | 1.5387 | 3.9406 | -0.092 | -1.021 | 1 | 0.073 | 1
2011-09-17 12:50 | 13 | 1 | 113.2165 | 13.371 | 4.7817 | 113.9485 | 13.289 | 1.4673 | 3.3144 | -0.082 | -0.732 | 1 | 0.073 | 1
2011-09-17 12:55 | 11.5 | 1 | 111.4331 | 13.312 | 4.7119 | 112.0311 | 13.298 | 1.4457 | 3.2662 | -0.014 | -0.598 | 1 | 0.074 | 1
2011-09-17 13:00 | 10 | 1 | 109.8764 | 13.353 | 4.6991 | 110.2774 | 13.304 | 1.5165 | 3.1827 | -0.049 | -0.401 | 1 | 0.074 | 1
2011-09-17 13:05 | 8.6 | 1 | 108.355 | 13.325 | 4.6717 | 108.949 | 13.31 | 1.3745 | 3.2972 | -0.015 | -0.594 | 1 | 0.074 | 1
2011-09-17 13:10 | 8.6 | 1 | 107.3163 | 13.341 | 4.4775 | 107.4763 | 13.319 | 1.3742 | 3.1033 | -0.022 | -0.16 | 1 | 0.074 | 1
2011-09-17 13:15 | 7.1 | 1 | 106.0663 | 13.358 | 4.3835 | 106.3123 | 13.34 | 1.5435 | 2.84 | -0.018 | -0.246 | 1 | 0.074 | 1
2011-09-17 13:20 | 7.1 | 1 | 104.6886 | 13.372 | 4.3437 | 105.0996 | 13.37 | 1.6135 | 2.7302 | -0.002 | -0.411 | 1 | 0.074 | 1
2011-09-17 13:25 | 7.1 | 1 | 103.798 | 13.392 | 4.3414 | 104.072 | 13.399 | 1.2099 | 3.1315 | 0.007 | -0.274 | 1 | 0.074 | 1
2011-09-17 13:30 | 7.1 | 1 | 103.1201 | 13.398 | 4.0509 | 103.2841 | 13.412 | 1.1676 | 2.8833 | 0.014 | -0.164 | 1 | 0.074 | 1
2011-09-17 13:35 | 5.7 | 1 | 102.6643 | 13.457 | 3.8475 | 102.5993 | 13.439 | 1.1319 | 2.7156 | -0.018 | 0.065 | 1 | 0.074 | 1
2011-09-17 13:40 | 5.7 | 1 | 101.7764 | 13.438 | 3.6983 | 101.8384 | 13.491 | 1.1443 | 2.554 | 0.053 | -0.062 | 1 | 0.074 | 1
2011-09-17 13:45 | 5.7 | 1 | 100.9121 | 13.45 | 3.3139 | 101.3661 | 13.527 | 1.0325 | 2.2815 | 0.077 | -0.454 | 1 | 0.074 | 1
2011-09-17 13:50 | 5.7 | 1 | 100.5759 | 13.473 | 3.1254 | 100.4829 | 13.555 | 0.99725 | 2.1281 | 0.082 | 0.093 | 1 | 0.074 | 1
2011-09-17 13:55 | 4.2 | 1 | 99.9744 | 13.497 | 2.9601 | 99.9534 | 13.588 | 0.90723 | 2.0529 | 0.091 | 0.021 | 1 | 0.074 | 1
2011-09-17 14:00 | 4.2 | 1 | 99.6991 | 13.512 | 2.8775 | 99.5611 | 13.61 | 0.87257 | 2.0049 | 0.098 | 0.138 | 1 | 0.074 | 1
2011-09-17 14:05 | 4.2 | 1 | 99.1971 | 13.53 | 2.6478 | 99.4081 | 13.634 | 0.83118 | 1.8166 | 0.104 | -0.211 | 1 | 0.074 | 1
2011-09-17 14:10 | 4.2 | 1 | 98.8704 | 13.552 | 2.4559 | 99.0704 | 13.655 | 0.80359 | 1.6523 | 0.103 | -0.2 | 1 | 0.074 | 1
2011-09-17 14:15 | 4.2 | 1 | 98.6858 | 13.612 | 2.3356 | 98.8958 | 13.681 | 0.76245 | 1.5732 | 0.069 | -0.21 | 1 | 0.074 | 1
2011-09-17 14:20 | 4.2 | 1 | 98.5299 | 13.625 | 2.2405 | 98.42 | 13.695 | 0.73518 | 1.5054 | 0.07 | 0.1099 | 1 | 0.074 | 1
2011-09-17 14:25 | 4.2 | 1 | 98.0855 | 13.655 | 2.1882 | 98.2208 | 13.707 | 0.70803 | 1.4802 | 0.052 | -0.1353 | 1 | 0.074 | 1
2011-09-17 14:30 | 4.2 | 1 | 97.6574 | 13.686 | 2.2153 | 97.9787 | 13.732 | 0.68744 | 1.5279 | 0.046 | -0.3213 | 1 | 0.074 | 1
2011-09-17 14:35 | 4.2 | 1 | 97.6519 | 13.692 | 2.0708 | 97.9151 | 13.744 | 0.67382 | 1.397 | 0.052 | -0.2632 | 1 | 0.074 | 1
2011-09-17 14:40 | 4.2 | 1 | 97.3733 | 13.708 | 1.9337 | 97.5211 | 13.775 | 0.65991 | 1.2738 | 0.067 | -0.1478 | 1 | 0.076 | 1
2011-09-17 14:45 | 3.5 | 1 | 97.2922 | 13.72 | 1.8474 | 97.2478 | 13.79 | 0.64629 | 1.2011 | 0.07 | 0.0444 | 1 | 0.076 | 1
2011-09-17 14:50 | 4.2 | 1 | 97.2427 | 13.771 | 1.7881 | 97.3746 | 13.817 | 0.64585 | 1.1422 | 0.046 | -0.1319 | 1 | 0.076 | 1
2011-09-17 14:55 | 3.5 | 1 | 97.2771 | 13.777 | 1.7452 | 97.2614 | 13.81 | 0.63263 | 1.1126 | 0.033 | 0.0157 | 1 | 0.074 | 1
2011-09-17 15:00 | 2.8 | 1 | 97.1884 | 13.776 | 1.7381 | 97.3845 | 13.828 | 0.63234 | 1.1058 | 0.052 | -0.1961 | 1 | 0.074 | 1
2011-09-17 15:05 | 3.5 | 1 | 97.0414 | 13.798 | 1.7939 | 97.4244 | 13.86 | 0.61852 | 1.1754 | 0.062 | -0.383 | 1 | 0.074 | 1
2011-09-17 15:10 | 2.8 | 1 | 96.9447 | 13.843 | 1.8558 | 97.2256 | 13.884 | 0.61814 | 1.2377 | 0.041 | -0.2809 | 1 | 0.074 | 1
2011-09-17 15:15 | 3.5 | 1 | 97.0993 | 13.858 | 1.8338 | 97.2907 | 13.908 | 0.61113 | 1.2226 | 0.05 | -0.1914 | 1 | 0.074 | 1
2011-09-17 15:20 | 2.8 | 1 | 97.1074 | 13.884 | 1.79 | 97.1555 | 13.912 | 0.61106 | 1.1789 | 0.028 | -0.0481 | 1 | 0.074 | 1
2011-09-17 15:25 | 3.5 | 1 | 97.1374 | 13.876 | 1.7833 | 97.2482 | 13.896 | 0.60467 | 1.1786 | 0.02 | -0.1108 | 1 | 0.074 | 1
2011-09-17 15:30 | 2.8 | 1 | 97.0307 | 13.898 | 1.7115 | 97.0828 | 13.888 | 0.6048 | 1.1067 | -0.01 | -0.0521 | 1 | 0.074 | 1
2011-09-17 15:35 | 4.2 | 1 | 97.2212 | 13.909 | 1.7817 | 97.2574 | 13.901 | 0.6046 | 1.1771 | -0.008 | -0.0362 | 1 | 0.074 | 1
2011-09-17 15:40 | 2.8 | 1 | 97.1428 | 13.922 | 1.7529 | 97.1493 | 13.93 | 0.59753 | 1.1553 | 0.008 | -0.0065 | 1 | 0.074 | 1
2011-09-17 15:45 | 2.8 | 1 | 97.1287 | 13.939 | 1.7521 | 97.2525 | 13.967 | 0.59035 | 1.1617 | 0.028 | -0.1238 | 1 | 0.074 | 1
2011-09-17 15:50 | 2.8 | 1 | 97.083 | 13.97 | 1.7225 | 97.4779 | 14.03 | 0.58281 | 1.1397 | 0.06 | -0.3949 | 1 | 0.074 | 1
2011-09-17 15:55 | 4.2 | 1 | 97.4518 | 13.999 | 1.5946 | 97.5692 | 14.06 | 0.58897 | 1.0056 | 0.061 | -0.1174 | 1 | 0.076 | 1
2011-09-17 16:00 | 2.8 | 1 | 97.5337 | 14.049 | 1.6838 | 97.7358 | 14.08 | 0.57548 | 1.1083 | 0.031 | -0.2021 | 1 | 0.076 | 1
2011-09-17 16:05 | 3.5 | 1 | 97.948 | 14.071 | 1.6618 | 98.088 | 14.106 | 0.57511 | 1.0867 | 0.035 | -0.14 | 1 | 0.076 | 1
2011-09-17 16:10 | 4.2 | 1 | 98.0468 | 14.1 | 1.6255 | 98.0486 | 14.141 | 0.56802 | 1.0575 | 0.041 | -0.0018 | 1 | 0.073 | 1
2011-09-17 16:15 | 3.5 | 1 | 98.0962 | 14.128 | 1.6173 | 98.2781 | 14.172 | 0.56101 | 1.0563 | 0.044 | -0.1819 | 1 | 0.073 | 1
2011-09-17 16:20 | 2.8 | 1 | 97.9852 | 14.16 | 1.5532 | 98.1236 | 14.183 | 0.56086 | 0.9923 | 0.023 | -0.1384 | 1 | 0.073 | 1
2011-09-17 16:25 | 2.8 | 1 | 97.8688 | 14.183 | 1.5662 | 98.0231 | 14.207 | 0.55396 | 1.0122 | 0.024 | -0.1543 | 1 | 0.074 | 1
2011-09-17 16:30 | 2.8 | 1 | 97.9842 | 14.21 | 1.5512 | 98.1387 | 14.226 | 0.54715 | 1.004 | 0.016 | -0.1545 | 1 | 0.074 | 1
2011-09-17 16:35 | 3.5 | 1 | 97.9386 | 14.225 | 1.5297 | 97.9228 | 14.233 | 0.54705 | 0.98265 | 0.008 | 0.0158 | 1 | 0.074 | 1
2011-09-17 16:40 | 2.8 | 1 | 98.0106 | 14.239 | 1.55 | 98.0395 | 14.237 | 0.547 | 1.003 | -0.002 | -0.0289 | 1 | 0.073 | 1
2011-09-17 16:45 | 2.8 | 1 | 98.1618 | 14.253 | 1.5147 | 98.1233 | 14.244 | 0.54036 | 0.97436 | -0.009 | 0.0385 | 1 | 0.073 | 1
2011-09-17 16:50 | 2.8 | 1 | 98.042 | 14.258 | 1.5006 | 98.2147 | 14.254 | 0.53369 | 0.96694 | -0.004 | -0.1727 | 1 | 0.073 | 1
2011-09-17 16:55 | 2.8 | 1 | 97.8763 | 14.269 | 1.4655 | 98.1189 | 14.264 | 0.53356 | 0.93198 | -0.005 | -0.2426 | 1 | 0.074 | 1
2011-09-17 17:00 | 4.2 | 1 | 98.09 | 14.27 | 1.4378 | 98.1869 | 14.273 | 0.53344 | 0.90436 | 0.003 | -0.0969 | 1 | 0.074 | 1
2011-09-17 17:05 | 3.5 | 1 | 97.6072 | 14.274 | 1.4584 | 97.8377 | 14.274 | 0.52689 | 0.93153 | 0 | -0.2305 | 1 | 0.074 | 1
2011-09-17 17:10 | 2.8 | 1 | 97.4351 | 14.283 | 1.4442 | 97.5828 | 14.291 | 0.52015 | 0.92409 | 0.008 | -0.1477 | 1 | 0.074 | 1
2011-09-17 17:15 | 2.8 | 1 | 97.5376 | 14.287 | 1.2992 | 97.6142 | 14.295 | 0.5201 | 0.77913 | 0.008 | -0.0766 | 1 | 0.074 | 1
2011-09-17 17:20 | 2.8 | 1 | 97.6218 | 14.306 | 1.3399 | 97.6042 | 14.301 | 0.52002 | 0.81985 | -0.005 | 0.0176 | 1 | 0.074 | 1
2011-09-17 17:25 | 2.8 | 1 | 97.5876 | 14.314 | 1.319 | 97.5646 | 14.307 | 0.51994 | 0.79902 | -0.007 | 0.023 | 1 | 0.074 | 1
2011-09-17 17:30 | 2.8 | 1 | 97.2477 | 14.321 | 1.3807 | 97.4409 | 14.307 | 0.51343 | 0.86727 | -0.014 | -0.1932 | 1 | 0.074 | 1
2011-09-17 17:35 | 2.8 | 1 | 97.4641 | 14.321 | 1.3669 | 97.3929 | 14.309 | 0.5134 | 0.85351 | -0.012 | 0.0712 | 1 | 0.074 | 1
2011-09-17 17:40 | 2.8 | 1 | 97.4072 | 14.323 | 1.3187 | 97.6215 | 14.311 | 0.50687 | 0.81179 | -0.012 | -0.2143 | 1 | 0.074 | 1
2011-09-17 17:45 | 2.8 | 1 | 97.4678 | 14.321 | 1.2981 | 97.5716 | 14.308 | 0.5069 | 0.7912 | -0.013 | -0.1038 | 1 | 0.074 | 1
2011-09-17 17:50 | 2.8 | 1 | 97.761 | 14.322 | 1.3324 | 97.6416 | 14.306 | 0.50693 | 0.82552 | -0.016 | 0.1194 | 1 | 0.074 | 1
2011-09-17 17:55 | 2.1 | 1 | 97.5682 | 14.324 | 1.3324 | 97.5731 | 14.309 | 0.50689 | 0.82549 | -0.015 | -0.0049 | 1 | 0.074 | 1
2011-09-17 18:00 | 2.8 | 1 | 97.346 | 14.318 | 1.3051 | 97.4019 | 14.313 | 0.50684 | 0.79824 | -0.005 | -0.0559 | 1 | 0.074 | 1
2011-09-17 18:05 | 2.8 | 1 | 97.4368 | 14.322 | 1.2432 | 97.3665 | 14.319 | 0.50677 | 0.73644 | -0.003 | 0.0703 | 1 | 0.074 | 1
2011-09-17 18:10 | 2.8 | 1 | 97.5387 | 14.33 | 1.2772 | 97.5835 | 14.322 | 0.50022 | 0.777 | -0.008 | -0.0448 | 1 | 0.074 | 1
2011-09-17 18:15 | 2.8 | 1 | 97.4663 | 14.33 | 1.2635 | 97.4938 | 14.336 | 0.50005 | 0.76345 | 0.006 | -0.0275 | 1 | 0.074 | 1
2011-09-17 18:20 | 2.8 | 1 | 97.4593 | 14.333 | 1.2703 | 97.4142 | 14.341 | 0.49999 | 0.77028 | 0.008 | 0.0451 | 1 | 0.074 | 1
2011-09-17 18:25 | 2.1 | 1 | 97.5436 | 14.342 | 1.2563 | 97.5877 | 14.353 | 0.49984 | 0.75643 | 0.011 | -0.0441 | 1 | 0.074 | 1
2011-09-17 18:30 | 2.8 | 1 | 97.3606 | 14.351 | 1.2903 | 97.592 | 14.364 | 0.49321 | 0.79705 | 0.013 | -0.2314 | 1 | 0.074 | 1
2011-09-17 18:35 | 2.8 | 1 | 97.3612 | 14.355 | 1.2627 | 97.5154 | 14.371 | 0.49312 | 0.76958 | 0.016 | -0.1542 | 1 | 0.074 | 1
2011-09-17 18:40 | 2.8 | 1 | 97.3773 | 14.365 | 1.2692 | 97.6862 | 14.383 | 0.49297 | 0.77626 | 0.018 | -0.3089 | 1 | 0.073 | 1
2011-09-17 18:45 | 2.8 | 1 | 97.4391 | 14.378 | 1.2346 | 97.5647 | 14.387 | 0.49292 | 0.74167 | 0.009 | -0.1256 | 1 | 0.073 | 1
2011-09-17 18:50 | 2.8 | 1 | 97.3865 | 14.383 | 1.2276 | 97.676 | 14.399 | 0.49278 | 0.73483 | 0.016 | -0.2895 | 1 | 0.073 | 1
2011-09-17 18:55 | 2.8 | 1 | 97.5283 | 14.399 | 1.2134 | 97.4122 | 14.405 | 0.4927 | 0.72074 | 0.006 | 0.1161 | 1 | 0.074 | 1
2011-09-17 19:00 | 2.8 | 1 | 97.3351 | 14.404 | 1.1996 | 97.5267 | 14.409 | 0.49265 | 0.70699 | 0.005 | -0.1916 | 1 | 0.074 | 1
2011-09-17 19:05 | 2.8 | 1 | 97.4817 | 14.41 | 1.1722 | 97.6433 | 14.417 | 0.49255 | 0.67965 | 0.007 | -0.1616 | 1 | 0.074 | 0
2011-09-17 19:10 | 2.8 | 1 | 97.4124 | 14.407 | 1.1247 | 97.3942 | 14.418 | 0.48607 | 0.63861 | 0.011 | 0.0182 | 1 | 0.073 | 0
2011-09-17 19:15 | 2.8 | 1 | 97.3652 | 14.415 | 1.1244 | 97.3765 | 14.416 | 0.48609 | 0.63836 | 0.001 | -0.0113 | 1 | 0.073 | 0
2011-09-17 19:20 | 2.8 | 1 | 97.4566 | 14.411 | 1.0906 | 97.4931 | 14.414 | 0.48611 | 0.60451 | 0.003 | -0.0365 | 1 | 0.073 | 0
2011-09-17 19:25 | 2.1 | 1 | 97.4586 | 14.408 | 1.0704 | 97.3977 | 14.413 | 0.48613 | 0.58425 | 0.005 | 0.0609 | 1 | 0.073 | 0
2011-09-17 19:30 | 2.8 | 1 | 97.3727 | 14.408 | 1.0433 | 97.6658 | 14.41 | 0.48616 | 0.55715 | 0.002 | -0.2931 | 1 | 0.073 | 0
2011-09-17 19:35 | 2.8 | 1 | 97.4098 | 14.403 | 1.0637 | 97.5472 | 14.408 | 0.48619 | 0.57756 | 0.005 | -0.1374 | 1 | 0.073 | 0
2011-09-17 19:40 | 2.8 | 1 | 97.2697 | 14.402 | 1.0232 | 97.3669 | 14.408 | 0.48619 | 0.537 | 0.006 | -0.0972 | 1 | 0.074 | 0
2011-09-17 19:45 | 2.1 | 1 | 97.3089 | 14.406 | 1.0298 | 97.4998 | 14.408 | 0.48619 | 0.54366 | 0.002 | -0.1909 | 1 | 0.074 | 0
2011-09-17 19:50 | 0 | 0 | 100.0453 | 14.4 | 1.0638 | 98.3133 | 14.403 | 0.47977 | 0.58405 | 0.003 | 1.732 | 1 | 0.074 | 0
2011-09-17 19:55 | 0 | 0 | 107.0125 | 14.365 | 1.0309 | 100.1515 | 14.41 | 0.47969 | 0.55122 | 0.045 | 6.861 | 1 | 0.074 | 0
2011-09-17 20:00 | 0 | 0 | 116.5773 | 14.342 | 1.1265 | 103.1303 | 14.405 | 0.47975 | 0.64678 | 0.063 | 13.447 | 1 | 0.074 | 0
2011-09-17 20:05 | 0 | 0 | 128.5505 | 14.323 | 1.1884 | 104.9735 | 14.4 | 0.53174 | 0.65671 | 0.077 | 23.577 | 1 | 0.074 | 0
2011-09-17 20:10 | 0 | 0 | 139.2396 | 14.293 | 1.203 | 106.7536 | 14.377 | 0.54508 | 0.65795 | 0.084 | 32.486 | 1 | 0.074 | 0
2011-09-17 20:15 | 0 | 0 | 148.8005 | 14.191 | 1.3093 | 107.7495 | 14.382 | 0.49947 | 0.80982 | 0.191 | 41.051 | 1 | 0.074 | 0
2011-09-17 20:20 | 0 | 0 | 158.8181 | 13.999 | 1.4547 | 108.8401 | 14.384 | 0.49296 | 0.96177 | 0.385 | 49.978 | 1 | 0.074 | 0
2011-09-17 20:25 | 0 | 0 | 167.4265 | 13.83 | 1.7499 | 110.0765 | 14.382 | 0.4865 | 1.2634 | 0.552 | 57.35 | 1 | 0.076 | 0
2011-09-17 20:30 | 0 | 0 | 175.4595 | 14.161 | 5.3307 | 111.0535 | 14.38 | 0.48005 | 4.8507 | 0.219 | 64.406 | 1 | 0.076 | 0
2011-09-17 20:35 | 0 | 0 | 182.6492 | 14.592 | 8.0893 | 112.1702 | 14.375 | 0.48659 | 7.6027 | -0.217 | 70.479 | 1 | 0.076 | 0
2011-09-17 20:40 | 0 | 0 | 189.9164 | 14.84 | 9.8842 | 113.2464 | 14.351 | 0.52588 | 9.3583 | -0.489 | 76.67 | 1 | 0.076 | 0
2011-09-17 20:45 | 0 | 0 | 196.4196 | 15.024 | 11.2674 | 114.1836 | 14.345 | 0.52596 | 10.7414 | -0.679 | 82.236 | 1 | 0.076 | 0
2011-09-17 20:50 | 0 | 0 | 201.7635 | 15.117 | 12.3298 | 114.8665 | 14.355 | 0.51281 | 11.817 | -0.762 | 86.897 | 1 | 0.076 | 0
2011-09-17 20:55 | 0 | 0 | 207.9209 | 15.186 | 13.1298 | 116.2079 | 14.365 | 0.51919 | 12.6106 | -0.821 | 91.713 | 1 | 0.076 | 0
2011-09-17 21:00 | 0 | 0 | 213.4399 | 15.234 | 13.8258 | 116.9499 | 14.368 | 0.63692 | 13.1889 | -0.866 | 96.49 | 1 | 0.076 | 0
2011-09-17 21:05 | 0 | 0 | 218.6003 | 15.261 | 14.4094 | 117.8263 | 14.374 | 2.2619 | 12.1475 | -0.887 | 100.774 | 1 | 0.076 | 0
2011-09-17 21:10 | 0 | 0 | 223.2838 | 15.282 | 14.9725 | 118.5748 | 14.377 | 3.6394 | 11.3331 | -0.905 | 104.709 | 1 | 0.077 | 0
2011-09-17 21:15 | 0 | 0 | 228.5408 | 15.284 | 15.3971 | 119.5608 | 14.407 | 4.5132 | 10.8839 | -0.877 | 108.98 | 1 | 0.077 | 0
2011-09-17 21:20 | 0 | 0 | 232.2254 | 15.265 | 15.9053 | 120.2474 | 14.442 | 5.4595 | 10.4459 | -0.823 | 111.978 | 1 | 0.077 | 0
2011-09-17 21:25 | 0 | 0 | 235.6715 | 15.23 | 16.2903 | 121.2755 | 14.47 | 5.8058 | 10.4845 | -0.76 | 114.396 | 1 | 0.077 | 0
2011-09-17 21:30 | 0 | 0 | 239.4671 | 15.213 | 16.7188 | 122.0561 | 14.477 | 6.0494 | 10.6695 | -0.736 | 117.411 | 1 | 0.077 | 0
2011-09-17 21:35 | 0 | 0 | 242.3443 | 15.206 | 17.0865 | 122.8513 | 14.488 | 6.8017 | 10.2848 | -0.718 | 119.493 | 1 | 0.077 | 0
2011-09-17 21:40 | 0 | 0 | 244.3747 | 15.168 | 17.4605 | 123.6247 | 14.495 | 6.8855 | 10.575 | -0.673 | 120.75 | 1 | 0.077 | 0
2011-09-17 21:45 | 0 | 0 | 246.9207 | 15.136 | 17.7916 | 124.5187 | 14.508 | 7.2243 | 10.5672 | -0.628 | 122.402 | 1 | 0.077 | 0
2011-09-17 21:50 | 0 | 0 | 249.1555 | 15.134 | 18.11 | 125.2355 | 14.516 | 7.5341 | 10.5759 | -0.618 | 123.92 | 1 | 0.077 | 0
2011-09-17 21:55 | 0 | 0 | 249.349 | 15.129 | 18.4305 | 125.955 | 14.521 | 7.7517 | 10.6788 | -0.608 | 123.394 | 1 | 0.077 | 0
2011-09-17 22:00 | 0 | 0 | 250.1997 | 15.127 | 18.725 | 126.5497 | 14.526 | 8.0324 | 10.6926 | -0.601 | 123.65 | 1 | 0.077 | 0
2011-09-17 22:05 | 0 | 0 | 249.2152 | 15.127 | 18.9855 | 127.5192 | 14.531 | 8.3846 | 10.6008 | -0.596 | 121.696 | 1 | 0.077 | 0
2011-09-17 22:10 | 0 | 0 | 247.9429 | 15.128 | 19.229 | 128.2619 | 14.534 | 8.7465 | 10.4825 | -0.594 | 119.681 | 1 | 0.077 | 0
2011-09-17 22:15 | 0 | 0 | 246.6209 | 15.132 | 19.463 | 128.9839 | 14.534 | 8.952 | 10.511 | -0.598 | 117.637 | 1 | 0.077 | 0
2011-09-17 22:20 | 0 | 0 | 245.8475 | 15.13 | 19.7256 | 129.5915 | 14.535 | 9.1894 | 10.5362 | -0.595 | 116.256 | 1 | 0.077 | 0
2011-09-17 22:25 | 0 | 0 | 245.5419 | 15.131 | 19.9447 | 130.2469 | 14.536 | 9.6023 | 10.3424 | -0.595 | 115.295 | 1 | 0.077 | 0
2011-09-17 22:30 | 0 | 0 | 243.4915 | 15.128 | 20.1493 | 131.1365 | 14.532 | 9.5555 | 10.5938 | -0.596 | 112.355 | 1 | 0.077 | 0
2011-09-17 22:35 | 0 | 0 | 241.8014 | 15.127 | 20.3616 | 131.9254 | 14.527 | 9.74 | 10.6216 | -0.6 | 109.876 | 1 | 0.077 | 0
2011-09-17 22:40 | 0 | 0 | 239.0241 | 15.128 | 20.5646 | 132.2461 | 14.521 | 10.181 | 10.3836 | -0.607 | 106.778 | 1 | 0.077 | 0
2011-09-17 22:45 | 0 | 0 | 236.0106 | 15.126 | 20.7524 | 132.9906 | 14.515 | 10.2787 | 10.4737 | -0.611 | 103.02 | 1 | 0.077 | 0
2011-09-17 22:50 | 0 | 0 | 232.8321 | 15.126 | 20.8884 | 133.6601 | 14.509 | 10.4006 | 10.4878 | -0.617 | 99.172 | 1 | 0.077 | 0
2011-09-17 22:55 | 0 | 0 | 229.3882 | 15.127 | 21.0494 | 134.4062 | 14.504 | 10.5707 | 10.4788 | -0.623 | 94.982 | 1 | 0.077 | 0
2011-09-17 23:00 | 0 | 0 | 225.8956 | 15.123 | 21.2133 | 134.9676 | 14.498 | 10.8943 | 10.319 | -0.625 | 90.928 | 1 | 0.077 | 0
2011-09-17 23:05 | 0 | 0 | 222.4498 | 15.124 | 21.4003 | 135.5698 | 14.492 | 10.9605 | 10.4397 | -0.632 | 86.88 | 1 | 0.077 | 0
2011-09-17 23:10 | 0 | 0 | 218.8125 | 15.124 | 21.5538 | 136.2325 | 14.487 | 11.1962 | 10.3576 | -0.637 | 82.58 | 1 | 0.077 | 0
2011-09-17 23:15 | 0 | 0 | 215.3997 | 15.124 | 21.6818 | 136.8617 | 14.484 | 11.3022 | 10.3796 | -0.64 | 78.538 | 1 | 0.077 | 0
2011-09-17 23:20 | 0 | 0 | 211.0464 | 15.123 | 21.8276 | 137.3604 | 14.475 | 11.5074 | 10.3202 | -0.648 | 73.686 | 1 | 0.077 | 0
2011-09-17 23:25 | 0 | 0 | 207.1653 | 15.121 | 21.974 | 137.8963 | 14.468 | 11.6961 | 10.2779 | -0.653 | 69.269 | 1 | 0.078 | 0
2011-09-17 23:30 | 0 | 0 | 202.7093 | 15.117 | 22.1217 | 138.4933 | 14.458 | 11.4637 | 10.658 | -0.659 | 64.216 | 1 | 0.078 | 0
2011-09-17 23:35 | 0 | 0 | 197.7031 | 15.114 | 22.2347 | 138.8971 | 14.461 | 11.5196 | 10.7151 | -0.653 | 58.806 | 1 | 0.078 | 0
2011-09-17 23:40 | 0 | 0 | 192.5175 | 15.115 | 22.3627 | 139.4455 | 14.463 | 11.7057 | 10.657 | -0.652 | 53.072 | 1 | 0.078 | 0
2011-09-17 23:45 | 0 | 0 | 186.6045 | 15.112 | 22.493 | 140.1165 | 14.461 | 11.6982 | 10.7948 | -0.651 | 46.488 | 1 | 0.078 | 0
2011-09-17 23:50 | 0 | 0 | 181.9213 | 15.11 | 22.6057 | 140.5423 | 14.45 | 11.6203 | 10.9855 | -0.66 | 41.379 | 1 | 0.078 | 0
2011-09-17 23:55 | 0 | 0 | 176.8467 | 15.112 | 22.6904 | 141.1597 | 14.442 | 11.6145 | 11.0759 | -0.67 | 35.687 | 1 | 0.078 | 0
2011-09-18 | 0 | 0 | 171.8388 | 15.115 | 22.7918 | 141.4908 | 14.433 | 11.5198 | 11.272 | -0.682 | 30.348 | 1 | 0.078 | 0
2011-09-18 00:05 | 0 | 0 | 165.5715 | 15.113 | 22.8875 | 141.8975 | 14.424 | 11.5224 | 11.365 | -0.689 | 23.674 | 1 | 0.078 | 0
2011-09-18 00:10 | 0 | 0 | 159.6428 | 15.112 | 22.9568 | 142.3548 | 14.412 | 11.3312 | 11.6256 | -0.7 | 17.288 | 1 | 0.079 | 0
2011-09-18 00:15 | 0 | 0 | 153.5483 | 15.078 | 22.9767 | 142.6853 | 14.381 | 10.6524 | 12.3243 | -0.697 | 10.863 | 1 | 0.079 | 0
2011-09-18 00:20 | 1.4 | 1 | 147.8221 | 15.036 | 22.941 | 143.1161 | 14.362 | 10.4399 | 12.5011 | -0.674 | 4.706 | 1 | 0.079 | 0
2011-09-18 00:25 | 12.25 | 1 | 142.0464 | 15.021 | 23.0187 | 142.7544 | 14.368 | 11.0764 | 11.9423 | -0.653 | -0.708 | 1 | 0.079 | 0
2011-09-18 00:30 | 20.5 | 1 | 138.2517 | 14.646 | 19.0071 | 139.6387 | 14.464 | 11.7054 | 7.3017 | -0.182 | -1.387 | 1 | 0.079 | 0
2011-09-18 00:35 | 22.9 | 1 | 134.7138 | 14.2 | 15.9051 | 135.8598 | 14.471 | 11.306 | 4.5992 | 0.271 | -1.146 | 1 | 0.079 | 0
2011-09-18 00:40 | 23.7 | 1 | 130.7089 | 13.884 | 13.8091 | 132.0309 | 14.153 | 1.6093 | 12.1998 | 0.269 | -1.322 | 1 | 0.079 | 0
2011-09-18 00:45 | 22.1 | 1 | 127.0465 | 13.826 | 9.7956 | 128.6565 | 13.848 | 1.5024 | 8.2932 | 0.022 | -1.61 | 1 | 0.079 | 0
2011-09-18 00:50 | 20.5 | 1 | 124.144 | 13.862 | 7.7729 | 125.581 | 13.79 | 1.4555 | 6.3174 | -0.072 | -1.437 | 1 | 0.079 | 0
2011-09-18 00:55 | 19 | 1 | 121.0223 | 13.868 | 6.1837 | 122.6623 | 13.767 | 1.6536 | 4.5301 | -0.101 | -1.64 | 1 | 0.08 | 0
2011-09-18 01:00 | 17.5 | 1 | 118.6451 | 13.853 | 5.8133 | 119.8331 | 13.748 | 1.5908 | 4.2225 | -0.105 | -1.188 | 1 | 0.08 | 0
2011-09-18 01:05 | 15.25 | 1 | 116.4854 | 13.807 | 5.1642 | 117.5044 | 13.737 | 1.5348 | 3.6294 | -0.07 | -1.019 | 1 | 0.08 | 0
2011-09-18 01:10 | 13 | 1 | 114.6949 | 13.817 | 4.9636 | 115.3179 | 13.727 | 1.493 | 3.4706 | -0.09 | -0.623 | 1 | 0.08 | 0
2011-09-18 01:15 | 11.5 | 1 | 112.601 | 13.788 | 4.6769 | 113.164 | 13.72 | 1.4161 | 3.2609 | -0.068 | -0.563 | 1 | 0.08 | 0
2011-09-18 01:20 | 10 | 1 | 111.1061 | 13.779 | 4.4118 | 111.6021 | 13.717 | 1.3952 | 3.0166 | -0.062 | -0.496 | 1 | 0.08 | 0
2011-09-18 01:25 | 10 | 1 | 109.5316 | 13.763 | 4.2015 | 109.9786 | 13.72 | 1.7549 | 2.4466 | -0.043 | -0.447 | 1 | 0.08 | 0
2011-09-18 01:30 | 8.6 | 1 | 108.267 | 13.772 | 4.2307 | 108.511 | 13.708 | 1.3256 | 2.9052 | -0.064 | -0.244 | 1 | 0.08 | 0
2011-09-18 01:35 | 7.1 | 1 | 106.977 | 13.742 | 4.0602 | 107.53 | 13.67 | 1.2501 | 2.81 | -0.072 | -0.553 | 1 | 0.08 | 0
2011-09-18 01:40 | 7.1 | 1 | 105.9452 | 13.727 | 3.8884 | 106.2692 | 13.659 | 1.1879 | 2.7005 | -0.068 | -0.324 | 1 | 0.08 | 0
2011-09-18 01:45 | 7.1 | 1 | 105.003 | 13.727 | 3.5809 | 105.367 | 13.655 | 1.1118 | 2.4691 | -0.072 | -0.364 | 1 | 0.08 | 0
2011-09-18 01:50 | 5.7 | 1 | 104.2462 | 13.7 | 3.5684 | 104.5982 | 13.653 | 1.0567 | 2.5118 | -0.047 | -0.352 | 1 | 0.08 | 0
2011-09-18 01:55 | 5.7 | 1 | 103.3608 | 13.697 | 3.4641 | 103.5548 | 13.648 | 1.0017 | 2.4624 | -0.049 | -0.194 | 1 | 0.08 | 0
2011-09-18 02:00 | 4.2 | 1 | 102.786 | 13.702 | 3.2552 | 103.014 | 13.648 | 0.90583 | 2.3494 | -0.054 | -0.228 | 1 | 0.08 | 0
2011-09-18 02:05 | 4.2 | 1 | 102.2303 | 13.679 | 2.9388 | 102.2413 | 13.648 | 0.86491 | 2.0739 | -0.031 | -0.011 | 1 | 0.08 | 0
2011-09-18 02:10 | 4.2 | 1 | 101.6081 | 13.66 | 2.9476 | 101.8331 | 13.649 | 0.81728 | 2.1303 | -0.011 | -0.225 | 1 | 0.08 | 0
2011-09-18 02:15 | 4.2 | 1 | 101.1584 | 13.678 | 2.7843 | 101.4024 | 13.643 | 0.79027 | 1.994 | -0.035 | -0.244 | 1 | 0.08 | 0
2011-09-18 02:20 | 4.2 | 1 | 100.8638 | 13.665 | 2.6312 | 101.0208 | 13.64 | 0.74972 | 1.8815 | -0.025 | -0.157 | 1 | 0.08 | 0
2011-09-18 02:25 | 4.2 | 1 | 100.5687 | 13.675 | 2.4991 | 100.5217 | 13.638 | 0.70928 | 1.7898 | -0.037 | 0.047 | 1 | 0.08 | 0
2011-09-18 02:30 | 2.8 | 1 | 100.2973 | 13.635 | 2.3851 | 100.1739 | 13.628 | 0.68254 | 1.7026 | -0.007 | 0.1234 | 1 | 0.08 | 0
2011-09-18 02:35 | 2.8 | 1 | 99.738 | 13.643 | 2.2178 | 99.9929 | 13.63 | 0.66235 | 1.5554 | -0.013 | -0.2549 | 1 | 0.08 | 0
2011-09-18 02:40 | 4.2 | 1 | 99.543 | 13.619 | 2.1396 | 99.8074 | 13.618 | 0.64242 | 1.4972 | -0.001 | -0.2644 | 1 | 0.08 | 0
2011-09-18 02:45 | 2.8 | 1 | 99.3541 | 13.615 | 2.0102 | 99.4621 | 13.615 | 0.62238 | 1.3878 | 0 | -0.108 | 1 | 0.08 | 0
2011-09-18 02:50 | 2.8 | 1 | 99.0595 | 13.639 | 1.9228 | 99.2975 | 13.609 | 0.61578 | 1.307 | -0.03 | -0.238 | 1 | 0.08 | 0
2011-09-18 02:55 | 3.5 | 1 | 99.28 | 13.636 | 1.7444 | 99.1015 | 13.605 | 0.60247 | 1.1419 | -0.031 | 0.1785 | 1 | 0.079 | 0
2011-09-18 03:00 | 2.8 | 1 | 99.0062 | 13.59 | 1.7964 | 98.8892 | 13.596 | 0.58925 | 1.2072 | 0.006 | 0.117 | 1 | 0.079 | 0
2011-09-18 03:05 | 2.1 | 1 | 98.558 | 13.571 | 1.8473 | 98.8932 | 13.586 | 0.57606 | 1.2713 | 0.015 | -0.3352 | 1 | 0.079 | 0
2011-09-18 03:10 | 2.8 | 1 | 98.5317 | 13.611 | 1.6247 | 98.6355 | 13.578 | 0.56285 | 1.0619 | -0.033 | -0.1038 | 1 | 0.08 | 0
2011-09-18 03:15 | 2.8 | 1 | 98.2465 | 13.561 | 1.5065 | 98.5873 | 13.565 | 0.55637 | 0.95008 | 0.004 | -0.3408 | 1 | 0.08 | 0
2011-09-18 03:20 | 1.4 | 1 | 98.2788 | 13.554 | 1.408 | 98.5459 | 13.556 | 0.54984 | 0.8582 | 0.002 | -0.2671 | 1 | 0.08 | 0
2011-09-18 03:25 | 2.8 | 1 | 98.2997 | 13.557 | 1.3588 | 98.2607 | 13.547 | 0.54996 | 0.80879 | -0.01 | 0.039 | 1 | 0.08 | 0
2011-09-18 03:30 | 1.4 | 1 | 98.2422 | 13.541 | 1.3383 | 98.4556 | 13.535 | 0.54347 | 0.79479 | -0.006 | -0.2134 | 1 | 0.08 | 0
2011-09-18 03:35 | 1.4 | 1 | 98.1102 | 13.525 | 1.2338 | 98.0976 | 13.519 | 0.53704 | 0.69681 | -0.006 | 0.0126 | 1 | 0.08 | 0
2011-09-18 03:40 | 2.8 | 1 | 97.8097 | 13.549 | 1.2191 | 98.177 | 13.506 | 0.53722 | 0.68193 | -0.043 | -0.3673 | 1 | 0.08 | 0
2011-09-18 03:45 | 1.4 | 1 | 97.9711 | 13.499 | 1.1789 | 98.1233 | 13.496 | 0.53735 | 0.64152 | -0.003 | -0.1522 | 1 | 0.08 | 0
2011-09-18 03:50 | 2.8 | 1 | 98.1987 | 13.52 | 1.1435 | 97.9938 | 13.482 | 0.53089 | 0.61258 | -0.038 | 0.2049 | 1 | 0.08 | 0
2011-09-18 03:55 | 2.8 | 1 | 97.9759 | 13.486 | 1.1028 | 98.0264 | 13.467 | 0.53109 | 0.5717 | -0.019 | -0.0505 | 1 | 0.08 | 0
2011-09-18 04:00 | 1.4 | 1 | 97.8061 | 13.443 | 1.0693 | 97.8453 | 13.45 | 0.52466 | 0.54465 | 0.007 | -0.0392 | 1 | 0.08 | 0
2011-09-18 04:05 | 2.1 | 1 | 97.7443 | 13.424 | 1.0213 | 98.134 | 13.44 | 0.52479 | 0.49656 | 0.016 | -0.3897 | 1 | 0.08 | 0
2011-09-18 04:10 | 1.4 | 1 | 97.9022 | 13.427 | 1.0074 | 98.0913 | 13.428 | 0.52495 | 0.48249 | 0.001 | -0.1891 | 1 | 0.08 | 0
2011-09-18 04:15 | 2.1 | 1 | 97.7964 | 13.448 | 1.0069 | 97.8283 | 13.413 | 0.51849 | 0.48841 | -0.035 | -0.0319 | 1 | 0.08 | 0
2011-09-18 04:20 | 2.8 | 1 | 97.7711 | 13.429 | 0.96598 | 97.8136 | 13.392 | 0.51877 | 0.44721 | -0.037 | -0.0425 | 1 | 0.08 | 0
2011-09-18 04:25 | 1.4 | 1 | 97.8198 | 13.379 | 0.96032 | 97.9287 | 13.384 | 0.51887 | 0.44145 | 0.005 | -0.1089 | 1 | 0.08 | 0
2011-09-18 04:30 | 2.8 | 1 | 97.6753 | 13.35 | 0.86468 | 97.8548 | 13.37 | 0.51239 | 0.35228 | 0.02 | -0.1795 | 1 | 0.08 | 0
2011-09-18 04:35 | 2.8 | 1 | 97.8556 | 13.332 | 0.86508 | 97.8171 | 13.351 | 0.51264 | 0.35243 | 0.019 | 0.0385 | 1 | 0.08 | 0
2011-09-18 04:40 | 1.4 | 1 | 97.7533 | 13.376 | 0.85039 | 97.7954 | 13.336 | 0.49951 | 0.35088 | -0.04 | -0.0421 | 1 | 0.08 | 0
2011-09-18 04:45 | 2.8 | 1 | 97.7606 | 13.35 | 0.83726 | 97.7213 | 13.314 | 0.49979 | 0.33746 | -0.036 | 0.0393 | 1 | 0.08 | 0
2011-09-18 04:50 | 2.8 | 1 | 97.5577 | 13.282 | 0.83186 | 97.5969 | 13.295 | 0.50003 | 0.33183 | 0.013 | -0.0392 | 1 | 0.08 | 0
2011-09-18 04:55 | 2.1 | 1 | 97.8394 | 13.29 | 0.81114 | 97.711 | 13.277 | 0.50026 | 0.31087 | -0.013 | 0.1284 | 1 | 0.08 | 0
2011-09-18 05:00 | 1.4 | 1 | 97.7364 | 13.282 | 0.80446 | 97.6953 | 13.262 | 0.50045 | 0.304 | -0.02 | 0.0411 | 1 | 0.08 | 0
2011-09-18 05:05 | 1.4 | 1 | 97.7464 | 13.239 | 0.79165 | 97.5337 | 13.245 | 0.50067 | 0.29098 | 0.006 | 0.2127 | 1 | 0.08 | 0
2011-09-18 05:10 | 2.8 | 1 | 97.8372 | 13.259 | 0.79809 | 97.7105 | 13.224 | 0.49426 | 0.30382 | -0.035 | 0.1267 | 1 | 0.079 | 0
2011-09-18 05:15 | 2.1 | 1 | 97.6203 | 13.221 | 0.79202 | 97.9122 | 13.209 | 0.49445 | 0.29756 | -0.012 | -0.2919 | 1 | 0.079 | 0
2011-09-18 05:20 | 2.8 | 1 | 97.5509 | 13.182 | 0.76542 | 97.5935 | 13.186 | 0.50143 | 0.26399 | 0.004 | -0.0426 | 1 | 0.079 | 0
2011-09-18 05:25 | 1.4 | 1 | 97.5075 | 13.162 | 0.80694 | 97.5388 | 13.165 | 0.49501 | 0.31194 | 0.003 | -0.0313 | 1 | 0.08 | 0
2011-09-18 05:30 | 1.4 | 1 | 97.7286 | 13.16 | 0.84824 | 97.6256 | 13.141 | 0.49531 | 0.35293 | -0.019 | 0.103 | 1 | 0.08 | 0
2011-09-18 05:35 | 1.4 | 1 | 97.4655 | 13.123 | 0.88356 | 97.699 | 13.116 | 0.49563 | 0.38793 | -0.007 | -0.2335 | 1 | 0.08 | 0
2011-09-18 05:40 | 1.4 | 1 | 97.4714 | 13.125 | 0.8628 | 97.5017 | 13.094 | 0.48921 | 0.37359 | -0.031 | -0.0303 | 1 | 0.079 | 0
2011-09-18 05:45 | 2.1 | 1 | 97.524 | 13.096 | 0.83586 | 97.5334 | 13.071 | 0.4895 | 0.34635 | -0.025 | -0.0094 | 1 | 0.079 | 0
2011-09-18 05:50 | 1.4 | 1 | 97.4194 | 13.072 | 0.86398 | 97.5196 | 13.049 | 0.48978 | 0.3742 | -0.023 | -0.1002 | 1 | 0.079 | 0
2011-09-18 05:55 | 1.4 | 1 | 97.4789 | 13.046 | 0.83004 | 97.4486 | 13.021 | 0.48343 | 0.34661 | -0.025 | 0.0303 | 1 | 0.079 | 0
2011-09-18 06:00 | 2.8 | 1 | 97.4766 | 13.002 | 0.76897 | 97.5283 | 13.004 | 0.49034 | 0.27863 | 0.002 | -0.0517 | 1 | 0.079 | 0
2011-09-18 06:05 | 1.4 | 1 | 97.5109 | 12.95 | 0.75625 | 97.5573 | 12.979 | 0.49065 | 0.26559 | 0.029 | -0.0464 | 1 | 0.079 | 0
2011-09-18 06:10 | 1.4 | 1 | 97.8185 | 12.991 | 0.74172 | 97.4933 | 12.964 | 0.48413 | 0.25758 | -0.027 | 0.3252 | 1 | 0.079 | 0
2011-09-18 06:15 | 1.4 | 1 | 97.5286 | 12.93 | 0.74289 | 97.6773 | 12.937 | 0.48447 | 0.25842 | 0.007 | -0.1487 | 1 | 0.079 | 0
2011-09-18 06:20 | 1.4 | 1 | 97.6377 | 12.953 | 0.73558 | 97.4017 | 12.915 | 0.48474 | 0.25084 | -0.038 | 0.236 | 1 | 0.079 | 0
2011-09-18 06:25 | 2.8 | 1 | 97.5763 | 12.906 | 0.72273 | 97.486 | 12.885 | 0.48511 | 0.23762 | -0.021 | 0.0903 | 1 | 0.079 | 0
2011-09-18 06:30 | 2.8 | 1 | 97.7014 | 12.884 | 0.73689 | 97.6396 | 12.869 | 0.48531 | 0.25158 | -0.015 | 0.0618 | 1 | 0.079 | 0
2011-09-18 06:35 | 2.1 | 1 | 97.3487 | 12.865 | 0.73037 | 97.5751 | 12.831 | 0.48578 | 0.24459 | -0.034 | -0.2264 | 1 | 0.079 | 1
2011-09-18 06:40 | 1.4 | 1 | 97.4915 | 12.823 | 0.7174 | 97.5141 | 12.817 | 0.47923 | 0.23818 | -0.006 | -0.0226 | 1 | 0.078 | 1
2011-09-18 06:45 | 2.8 | 1 | 97.3657 | 12.733 | 0.74668 | 97.5089 | 12.788 | 0.47958 | 0.2671 | 0.055 | -0.1432 | 1 | 0.078 | 1
2011-09-18 06:50 | 1.4 | 1 | 97.4489 | 12.713 | 0.76782 | 97.4084 | 12.765 | 0.47987 | 0.28795 | 0.052 | 0.0405 | 1 | 0.078 | 1
2011-09-18 06:55 | 1.4 | 1 | 97.5031 | 12.71 | 0.77481 | 97.4569 | 12.745 | 0.48011 | 0.29469 | 0.035 | 0.0462 | 1 | 0.078 | 1
2011-09-18 07:00 | 1.4 | 1 | 97.5583 | 12.689 | 0.76137 | 97.4744 | 12.716 | 0.47373 | 0.28765 | 0.027 | 0.0839 | 1 | 0.078 | 1
2011-09-18 07:05 | 1.4 | 1 | 97.6501 | 12.661 | 0.74116 | 97.4731 | 12.696 | 0.47397 | 0.26719 | 0.035 | 0.177 | 1 | 0.078 | 1
2011-09-18 07:10 | 1.4 | 1 | 97.6024 | 12.71 | 0.7264 | 97.3869 | 12.665 | 0.47435 | 0.25206 | -0.045 | 0.2155 | 1 | 0.078 | 1
2011-09-18 07:15 | 1.4 | 1 | 97.4252 | 12.6 | 0.70773 | 97.4622 | 12.635 | 0.47471 | 0.23302 | 0.035 | -0.037 | 1 | 0.078 | 1
2011-09-18 07:20 | 2.8 | 1 | 97.5422 | 12.607 | 0.70069 | 97.3705 | 12.611 | 0.47501 | 0.22569 | 0.004 | 0.1717 | 1 | 0.078 | 1
2011-09-18 07:25 | 2.1 | 1 | 97.1944 | 12.557 | 0.70161 | 97.2453 | 12.585 | 0.46856 | 0.23304 | 0.028 | -0.0509 | 1 | 0.078 | 1
2011-09-18 07:30 | 2.8 | 1 | 97.4542 | 12.589 | 0.69412 | 97.236 | 12.569 | 0.47552 | 0.2186 | -0.02 | 0.2182 | 1 | 0.078 | 1
2011-09-18 07:35 | 2.8 | 1 | 97.4069 | 12.553 | 0.66025 | 97.1206 | 12.537 | 0.46914 | 0.19111 | -0.016 | 0.2863 | 1 | 0.078 | 1
2011-09-18 07:40 | 2.8 | 1 | 97.4906 | 12.514 | 0.64713 | 97.1802 | 12.516 | 0.46939 | 0.17774 | 0.002 | 0.3104 | 1 | 0.078 | 1
2011-09-18 07:45 | 2.8 | 1 | 97.5229 | 12.482 | 0.63388 | 97.2127 | 12.497 | 0.46962 | 0.16426 | 0.015 | 0.3102 | 1 | 0.078 | 1
2011-09-18 07:50 | 2.8 | 1 | 97.4251 | 12.475 | 0.61335 | 97.2802 | 12.475 | 0.46989 | 0.14346 | 0 | 0.1449 | 1 | 0.078 | 1
2011-09-18 07:55 | 2.1 | 1 | 97.247 | 12.427 | 0.60723 | 97.3971 | 12.438 | 0.46355 | 0.14367 | 0.011 | -0.1501 | 1 | 0.078 | 1
2011-09-18 08:00 | 1.4 | 1 | 100.1766 | 12.433 | 0.62779 | 98.4758 | 12.42 | 0.45021 | 0.17759 | -0.013 | 1.7008 | 1 | 0.078 | 1
2011-09-18 08:05 | 0 | 0 | 106.1046 | 12.4 | 0.62833 | 100.1626 | 12.398 | 0.45725 | 0.17109 | -0.002 | 5.942 | 1 | 0.078 | 1
2011-09-18 08:10 | 0 | 0 | 115.3804 | 12.398 | 0.66292 | 102.8754 | 12.39 | 0.45734 | 0.20558 | -0.008 | 12.505 | 1 | 0.077 | 1
2011-09-18 08:15 | 0 | 0 | 126.6287 | 12.411 | 0.72512 | 105.2347 | 12.389 | 0.46414 | 0.26097 | -0.022 | 21.394 | 1 | 0.077 | 1
2011-09-18 08:20 | 0 | 0 | 136.9302 | 12.423 | 0.72489 | 106.7192 | 12.4 | 0.58014 | 0.14475 | -0.023 | 30.211 | 1 | 0.077 | 1
2011-09-18 08:25 | 0 | 0 | 146.0128 | 12.349 | 0.76814 | 107.6758 | 12.392 | 0.4845 | 0.28364 | 0.043 | 38.337 | 1 | 0.077 | 1
2011-09-18 08:30 | 0 | 0 | 154.965 | 12.276 | 0.86794 | 108.704 | 12.373 | 0.46433 | 0.40361 | 0.097 | 46.261 | 1 | 0.077 | 1
2011-09-18 08:35 | 0 | 0 | 162.7064 | 12.161 | 1.0769 | 110.0454 | 12.356 | 0.45774 | 0.61916 | 0.195 | 52.661 | 1 | 0.077 | 1
2011-09-18 08:40 | 0 | 0 | 169.3315 | 11.842 | 3.9908 | 111.0585 | 12.345 | 0.45787 | 3.5329 | 0.503 | 58.273 | 1 | 0.077 | 1
2011-09-18 08:45 | 0 | 0 | 176.3253 | 11.805 | 8.1462 | 112.0353 | 12.354 | 0.45777 | 7.6884 | 0.549 | 64.29 | 1 | 0.077 | 1
2011-09-18 08:50 | 0 | 0 | 183.3155 | 12.021 | 10.484 | 113.2645 | 12.367 | 0.5121 | 9.9719 | 0.346 | 70.051 | 1 | 0.077 | 1
2011-09-18 08:55 | 0 | 0 | 189.4865 | 12.274 | 12.1187 | 114.1675 | 12.348 | 0.49187 | 11.6268 | 0.074 | 75.319 | 1 | 0.078 | 1
2011-09-18 09:00 | 0 | 0 | 193.2885 | 12.379 | 13.289 | 115.0915 | 12.316 | 0.47864 | 12.8103 | -0.063 | 78.197 | 1 | 0.078 | 1
2011-09-18 09:05 | 0 | 0 | 196.3719 | 12.451 | 15.962 | 116.0869 | 12.289 | 0.48579 | 15.4763 | -0.162 | 80.285 | 1 | 0.078 | 1
2011-09-18 09:10 | 0 | 0 | 201.1357 | 12.544 | 16.8368 | 117.0337 | 12.276 | 0.53387 | 16.3029 | -0.268 | 84.102 | 1 | 0.078 | 1
2011-09-18 09:15 | 0 | 0 | 206.1268 | 12.648 | 17.663 | 117.6908 | 12.248 | 0.7282 | 16.9348 | -0.4 | 88.436 | 1 | 0.078 | 1
2011-09-18 09:20 | 0 | 0 | 213.2312 | 12.806 | 18.6311 | 118.6192 | 12.266 | 2.1567 | 16.4744 | -0.54 | 94.612 | 1 | 0.078 | 1
2011-09-18 09:25 | 0 | 0 | 217.7835 | 12.885 | 19.7627 | 119.4395 | 12.294 | 3.6245 | 16.1382 | -0.591 | 98.344 | 1 | 0.078 | 1
2011-09-18 09:30 | 0 | 0 | 223.2258 | 12.989 | 20.4911 | 120.2028 | 12.315 | 4.7339 | 15.7571 | -0.674 | 103.023 | 1 | 0.078 | 1
2011-09-18 09:35 | 0 | 0 | 226.4641 | 13.11 | 22.687 | 121.1871 | 12.329 | 5.4556 | 17.2314 | -0.781 | 105.277 | 1 | 0.078 | 1
2011-09-18 09:40 | 0 | 0 | 230.7142 | 13.179 | 23.2481 | 121.9852 | 12.347 | 5.8215 | 17.4266 | -0.832 | 108.729 | 1 | 0.078 | 1
2011-09-18 09:45 | 0 | 0 | 232.1395 | 13.162 | 23.7545 | 122.8095 | 12.363 | 6.3671 | 17.3874 | -0.799 | 109.33 | 1 | 0.078 | 1
2011-09-18 09:50 | 0 | 0 | 232.5405 | 13.173 | 24.1905 | 123.6505 | 12.381 | 6.9973 | 17.1931 | -0.792 | 108.89 | 1 | 0.078 | 1
2011-09-18 09:55 | 0 | 0 | 233.595 | 13.23 | 24.6608 | 124.352 | 12.399 | 7.386 | 17.2749 | -0.831 | 109.243 | 1 | 0.078 | 1
2011-09-18 10:00 | 0 | 0 | 235.7988 | 13.277 | 24.9745 | 125.1278 | 12.422 | 7.8161 | 17.1584 | -0.855 | 110.671 | 1 | 0.078 | 1
2011-09-18 10:05 | 0 | 0 | 238.3171 | 13.288 | 25.2302 | 126.1421 | 12.445 | 8.2313 | 16.9989 | -0.843 | 112.175 | 1 | 0.078 | 1
2011-09-18 10:10 | 0 | 0 | 240.6807 | 13.306 | 25.4904 | 126.7747 | 12.466 | 8.6732 | 16.8173 | -0.84 | 113.906 | 1 | 0.078 | 1
2011-09-18 10:15 | 0 | 0 | 241.4344 | 13.368 | 26.1027 | 127.5054 | 12.485 | 8.9425 | 17.1602 | -0.883 | 113.929 | 1 | 0.078 | 1
2011-09-18 10:20 | 0 | 0 | 241.379 | 13.427 | 26.4531 | 128.144 | 12.503 | 9.2126 | 17.2406 | -0.924 | 113.235 | 1 | 0.078 | 1
2011-09-18 10:25 | 0 | 0 | 240.3074 | 13.463 | 26.6283 | 128.8804 | 12.526 | 9.3735 | 17.2548 | -0.937 | 111.427 | 1 | 0.078 | 1
2011-09-18 10:30 | 0 | 0 | 240.2889 | 13.494 | 26.8522 | 129.6359 | 12.543 | 9.4943 | 17.358 | -0.951 | 110.653 | 1 | 0.078 | 1
2011-09-18 10:35 | 0 | 0 | 239.7049 | 13.503 | 27.0006 | 130.3609 | 12.556 | 9.6578 | 17.3428 | -0.947 | 109.344 | 1 | 0.078 | 1
2011-09-18 10:40 | 0 | 0 | 237.9062 | 13.519 | 27.2078 | 131.0692 | 12.571 | 9.8043 | 17.4035 | -0.948 | 106.837 | 1 | 0.078 | 1
2011-09-18 10:45 | 0 | 0 | 236.6021 | 13.539 | 27.3849 | 131.7511 | 12.588 | 9.9169 | 17.468 | -0.951 | 104.851 | 1 | 0.078 | 1
2011-09-18 10:50 | 0 | 0 | 235.7987 | 13.578 | 27.4936 | 132.1707 | 12.604 | 10.1219 | 17.3717 | -0.974 | 103.628 | 1 | 0.078 | 1
2011-09-18 10:55 | 0 | 0 | 233.0133 | 13.598 | 27.6797 | 132.8193 | 12.617 | 10.1352 | 17.5445 | -0.981 | 100.194 | 1 | 0.078 | 1
2011-09-18 11:00 | 0 | 0 | 231.2252 | 13.617 | 27.7844 | 133.4482 | 12.635 | 10.4237 | 17.3607 | -0.982 | 97.777 | 1 | 0.078 | 1
2011-09-18 11:05 | 0 | 0 | 228.4283 | 13.653 | 27.9405 | 134.1343 | 12.658 | 10.686 | 17.2545 | -0.995 | 94.294 | 1 | 0.078 | 1
2011-09-18 11:10 | 0 | 0 | 226.3132 | 13.664 | 28.0419 | 134.7312 | 12.674 | 10.5136 | 17.5283 | -0.99 | 91.582 | 1 | 0.078 | 1
2011-09-18 11:15 | 0 | 0 | 222.7532 | 13.673 | 28.1538 | 135.4072 | 12.691 | 10.7523 | 17.4014 | -0.982 | 87.346 | 1 | 0.078 | 1
2011-09-18 11:20 | 0 | 0 | 217.3 | 13.658 | 28.2652 | 135.844 | 12.71 | 10.789 | 17.4762 | -0.948 | 81.456 | 1 | 0.078 | 1
2011-09-18 11:25 | 0 | 0 | 213.6966 | 13.685 | 28.3547 | 136.5226 | 12.734 | 11.1522 | 17.2025 | -0.951 | 77.174 | 1 | 0.079 | 1
2011-09-18 11:30 | 0 | 0 | 210.0407 | 13.684 | 28.4467 | 136.7557 | 12.748 | 11.0976 | 17.3492 | -0.936 | 73.285 | 1 | 0.079 | 1
2011-09-18 11:35 | 0 | 0 | 206.1483 | 13.713 | 28.5347 | 137.4923 | 12.76 | 11.3889 | 17.1458 | -0.953 | 68.656 | 1 | 0.079 | 1
2011-09-18 11:40 | 0 | 0 | 201.9771 | 13.718 | 28.6132 | 138.1471 | 12.786 | 10.9352 | 17.6779 | -0.932 | 63.83 | 1 | 0.079 | 1
2011-09-18 11:45 | 0 | 0 | 197.4492 | 13.715 | 28.6976 | 138.5842 | 12.803 | 10.7542 | 17.9434 | -0.912 | 58.865 | 1 | 0.079 | 1
2011-09-18 11:50 | 0 | 0 | 192.4636 | 13.72 | 28.7943 | 139.1126 | 12.816 | 10.8259 | 17.9684 | -0.904 | 53.351 | 1 | 0.079 | 1
2011-09-18 11:55 | 0 | 0 | 187.9293 | 13.738 | 28.8995 | 139.8753 | 12.842 | 11.5076 | 17.392 | -0.896 | 48.054 | 1 | 0.079 | 1
2011-09-18 12:00 | 0 | 0 | 182.8854 | 13.771 | 28.9569 | 140.4104 | 12.864 | 11.442 | 17.5149 | -0.907 | 42.475 | 1 | 0.079 | 1
2011-09-18 12:05 | 0 | 0 | 179.079 | 13.772 | 29.0201 | 141.229 | 12.877 | 11.3792 | 17.6409 | -0.895 | 37.85 | 1 | 0.079 | 1
2011-09-18 12:10 | 0 | 0 | 174.1292 | 13.775 | 29.0269 | 141.8162 | 12.895 | 11.5589 | 17.4681 | -0.88 | 32.313 | 1 | 0.079 | 1
2011-09-18 12:15 | 0 | 0 | 168.5345 | 13.8 | 29.0354 | 142.2365 | 12.918 | 11.594 | 17.4415 | -0.882 | 26.298 | 1 | 0.079 | 1
2011-09-18 12:20 | 0 | 0 | 162.669 | 13.78 | 29.0232 | 142.967 | 12.921 | 11.4837 | 17.5395 | -0.859 | 19.702 | 1 | 0.079 | 1
2011-09-18 12:25 | 0 | 0 | 156.3695 | 13.791 | 28.9418 | 143.3135 | 12.921 | 11.6773 | 17.2646 | -0.87 | 13.056 | 1 | 0.079 | 1
2011-09-18 12:30 | 0 | 0 | 150.4946 | 13.852 | 28.8048 | 143.5646 | 12.918 | 11.2242 | 17.5806 | -0.934 | 6.93 | 1 | 0.079 | 1
2011-09-18 12:35 | 7.85 | 1 | 144.9128 | 13.88 | 28.7383 | 143.9208 | 12.936 | 11.0512 | 17.6871 | -0.944 | 0.992 | 1 | 0.079 | 1
2011-09-18 12:40 | 17.5 | 1 | 140.5722 | 13.889 | 24.1427 | 141.4382 | 12.999 | 12.184 | 11.9587 | -0.89 | -0.866 | 1 | 0.079 | 1
2011-09-18 12:45 | 21.3 | 1 | 137.018 | 13.3 | 15.8157 | 138.25 | 12.987 | 11.3379 | 4.4778 | -0.313 | -1.232 | 1 | 0.079 | 1
2011-09-18 12:50 | 23.7 | 1 | 133.1405 | 13.524 | 14.1331 | 134.6705 | 12.847 | 3.9246 | 10.2085 | -0.677 | -1.53 | 1 | 0.079 | 1
2011-09-18 12:55 | 22.9 | 1 | 129.8556 | 13.183 | 9.0493 | 131.0576 | 12.661 | 1.3907 | 7.6586 | -0.522 | -1.202 | 1 | 0.079 | 1
2011-09-18 13:00 | 22.1 | 1 | 126.3296 | 13.043 | 6.4451 | 127.8706 | 12.62 | 1.5003 | 4.9448 | -0.423 | -1.541 | 1 | 0.079 | 1
2011-09-18 13:05 | 20.55 | 1 | 123.5356 | 12.908 | 5.9978 | 124.5516 | 12.639 | 1.5864 | 4.4114 | -0.269 | -1.016 | 1 | 0.079 | 1
2011-09-18 13:10 | 19 | 1 | 120.9215 | 12.853 | 5.0269 | 121.7845 | 12.665 | 1.5636 | 3.4633 | -0.188 | -0.863 | 1 | 0.079 | 1
2011-09-18 13:15 | 17.5 | 1 | 118.3022 | 12.699 | 4.608 | 119.3312 | 12.676 | 1.5848 | 3.0232 | -0.023 | -1.029 | 1 | 0.079 | 1
2011-09-18 13:20 | 14.5 | 1 | 116.2258 | 12.719 | 4.1311 | 116.7418 | 12.688 | 1.5049 | 2.6262 | -0.031 | -0.516 | 1 | 0.079 | 1
2011-09-18 13:25 | 13 | 1 | 114.1299 | 12.779 | 3.7778 | 114.5839 | 12.7 | 1.526 | 2.2517 | -0.079 | -0.454 | 1 | 0.08 | 1
2011-09-18 13:30 | 11.5 | 1 | 112.2956 | 12.777 | 3.6016 | 112.7386 | 12.725 | 1.7061 | 1.8956 | -0.052 | -0.443 | 1 | 0.08 | 1
2011-09-18 13:35 | 10.75 | 1 | 110.9962 | 12.811 | 3.2328 | 111.0472 | 12.743 | 1.6038 | 1.6291 | -0.068 | -0.051 | 1 | 0.08 | 1
2011-09-18 13:40 | 10 | 1 | 109.2463 | 12.801 | 3.1655 | 109.6363 | 12.744 | 1.4164 | 1.7491 | -0.057 | -0.39 | 1 | 0.079 | 1
2011-09-18 13:45 | 8.6 | 1 | 107.9576 | 12.723 | 2.9222 | 108.4196 | 12.76 | 1.3227 | 1.5995 | 0.037 | -0.462 | 1 | 0.079 | 1
2011-09-18 13:50 | 7.1 | 1 | 106.8996 | 12.845 | 2.8002 | 107.1326 | 12.791 | 1.2789 | 1.5213 | -0.054 | -0.233 | 1 | 0.079 | 1
2011-09-18 13:55 | 7.1 | 1 | 105.9984 | 12.869 | 2.6563 | 106.1734 | 12.832 | 1.2704 | 1.3859 | -0.037 | -0.175 | 1 | 0.08 | 1
2011-09-18 14:00 | 7.1 | 1 | 105.4838 | 12.884 | 2.5137 | 105.5218 | 12.85 | 1.1917 | 1.322 | -0.034 | -0.038 | 1 | 0.08 | 1
2011-09-18 14:05 | 6.4 | 1 | 104.6227 | 12.889 | 2.3577 | 104.7567 | 12.848 | 1.1141 | 1.2436 | -0.041 | -0.134 | 1 | 0.08 | 1
2011-09-18 14:10 | 5.7 | 1 | 103.9745 | 12.798 | 2.267 | 104.0805 | 12.853 | 1.0646 | 1.2024 | 0.055 | -0.106 | 1 | 0.08 | 1
2011-09-18 14:15 | 5.7 | 1 | 103.4427 | 12.817 | 2.089 | 103.4637 | 12.856 | 1.0084 | 1.0806 | 0.039 | -0.021 | 1 | 0.08 | 1
2011-09-18 14:20 | 5.7 | 1 | 102.7328 | 12.863 | 1.9838 | 102.9188 | 12.861 | 0.97326 | 1.0106 | -0.002 | -0.186 | 1 | 0.08 | 1
2011-09-18 14:25 | 4.95 | 1 | 102.4011 | 12.908 | 1.7849 | 102.4711 | 12.874 | 0.88231 | 0.90256 | -0.034 | -0.07 | 1 | 0.08 | 1
2011-09-18 14:30 | 4.2 | 1 | 102.0002 | 12.911 | 1.6617 | 102.0652 | 12.896 | 0.84019 | 0.82149 | -0.015 | -0.065 | 1 | 0.08 | 1
2011-09-18 14:35 | 4.2 | 1 | 101.574 | 12.862 | 1.5556 | 101.617 | 12.924 | 0.80501 | 0.75056 | 0.062 | -0.043 | 1 | 0.08 | 1
2011-09-18 14:40 | 4.2 | 1 | 101.1112 | 12.851 | 1.4554 | 101.1282 | 12.943 | 0.77703 | 0.67837 | 0.092 | -0.017 | 1 | 0.08 | 1
2011-09-18 14:45 | 4.2 | 1 | 100.7947 | 12.963 | 1.33 | 100.7367 | 12.961 | 0.72856 | 0.6014 | -0.002 | 0.058 | 1 | 0.08 | 1
2011-09-18 14:50 | 4.2 | 1 | 100.4212 | 12.899 | 1.2256 | 100.7302 | 12.979 | 0.70083 | 0.5248 | 0.08 | -0.309 | 1 | 0.08 | 1
2011-09-18 14:55 | 3.5 | 1 | 100.1453 | 12.944 | 1.1113 | 100.3393 | 12.99 | 0.6733 | 0.438 | 0.046 | -0.194 | 1 | 0.08 | 1
2011-09-18 15:00 | 4.2 | 1 | 99.8098 | 12.911 | 1.028 | 99.9849 | 12.996 | 0.65955 | 0.36841 | 0.085 | -0.1751 | 1 | 0.08 | 1
2011-09-18 15:05 | 3.5 | 1 | 99.4569 | 12.936 | 0.97137 | 99.619 | 12.989 | 0.63924 | 0.33213 | 0.053 | -0.1621 | 1 | 0.08 | 1
2011-09-18 15:10 | 2.8 | 1 | 99.4324 | 13.007 | 0.85851 | 99.337 | 12.998 | 0.62549 | 0.23303 | -0.009 | 0.0954 | 1 | 0.08 | 1
2011-09-18 15:15 | 2.8 | 1 | 99.5408 | 13.028 | 0.80285 | 99.1922 | 13.03 | 0.61818 | 0.18466 | 0.002 | 0.3486 | 1 | 0.08 | 1
2011-09-18 15:20 | 2.8 | 1 | 98.6535 | 12.972 | 0.81781 | 99.0591 | 13.065 | 0.61085 | 0.20696 | 0.093 | -0.4056 | 1 | 0.08 | 1
2011-09-18 15:25 | 4.2 | 1 | 98.5538 | 12.996 | 0.74848 | 98.9015 | 13.083 | 0.6038 | 0.14469 | 0.087 | -0.3477 | 1 | 0.08 | 1
2011-09-18 15:30 | 2.8 | 1 | 98.6268 | 13.024 | 0.77541 | 98.7792 | 13.095 | 0.59685 | 0.17856 | 0.071 | -0.1524 | 1 | 0.08 | 1
2011-09-18 15:35 | 3.5 | 1 | 98.5986 | 13.107 | 0.76004 | 98.6596 | 13.115 | 0.59654 | 0.1635 | 0.008 | -0.061 | 1 | 0.08 | 1
2011-09-18 15:40 | 2.8 | 1 | 98.5922 | 13.122 | 0.72555 | 98.6459 | 13.136 | 0.59622 | 0.12933 | 0.014 | -0.0537 | 1 | 0.08 | 1
2011-09-18 15:45 | 2.8 | 1 | 98.3744 | 13.127 | 0.70498 | 98.4331 | 13.157 | 0.5824 | 0.12258 | 0.03 | -0.0587 | 1 | 0.08 | 1
2011-09-18 15:50 | 4.2 | 1 | 98.508 | 13.156 | 0.71127 | 98.4956 | 13.177 | 0.5821 | 0.12916 | 0.021 | 0.0124 | 1 | 0.08 | 1
2011-09-18 15:55 | 2.8 | 1 | 98.3062 | 13.156 | 0.69764 | 98.2772 | 13.192 | 0.58188 | 0.11576 | 0.036 | 0.029 | 1 | 0.08 | 1
2011-09-18 16:00 | 2.8 | 1 | 98.1378 | 13.184 | 0.70395 | 98.1997 | 13.208 | 0.56818 | 0.13576 | 0.024 | -0.0619 | 1 | 0.08 | 1
2011-09-18 16:05 | 2.8 | 1 | 98.1006 | 13.189 | 0.66986 | 98.1238 | 13.215 | 0.56808 | 0.10178 | 0.026 | -0.0232 | 1 | 0.08 | 1
2011-09-18 16:10 | 4.2 | 1 | 98.0949 | 13.213 | 0.67623 | 98.1808 | 13.236 | 0.56106 | 0.11518 | 0.023 | -0.0859 | 1 | 0.08 | 1
2011-09-18 16:15 | 4.2 | 1 | 98.1497 | 13.248 | 0.66885 | 98.1129 | 13.26 | 0.56071 | 0.10813 | 0.012 | 0.0368 | 1 | 0.08 | 1
2011-09-18 16:20 | 2.8 | 1 | 97.9721 | 13.277 | 0.65481 | 98.1124 | 13.285 | 0.54695 | 0.10786 | 0.008 | -0.1403 | 1 | 0.08 | 1
2011-09-18 16:25 | 2.8 | 1 | 97.8691 | 13.306 | 0.64081 | 97.9064 | 13.316 | 0.55321 | 0.087596 | 0.01 | -0.0373 | 1 | 0.08 | 1
2011-09-18 16:30 | 2.8 | 1 | 98.0367 | 13.304 | 0.65436 | 97.9185 | 13.348 | 0.54607 | 0.10829 | 0.044 | 0.1182 | 1 | 0.08 | 1
2011-09-18 16:35 | 2.8 | 1 | 97.9444 | 13.345 | 0.63342 | 97.9738 | 13.366 | 0.54582 | 0.087605 | 0.021 | -0.0294 | 1 | 0.08 | 1
2011-09-18 16:40 | 4.2 | 1 | 98.0625 | 13.358 | 0.62647 | 98.0557 | 13.386 | 0.54554 | 0.080934 | 0.028 | 0.0068 | 1 | 0.08 | 1
2011-09-18 16:45 | 3.5 | 1 | 97.9579 | 13.381 | 0.61937 | 97.9755 | 13.418 | 0.53842 | 0.080954 | 0.037 | -0.0176 | 1 | 0.08 | 1
2011-09-18 16:50 | 2.8 | 1 | 97.916 | 13.415 | 0.62556 | 97.8502 | 13.455 | 0.53791 | 0.087648 | 0.04 | 0.0658 | 1 | 0.08 | 1
2011-09-18 16:55 | 2.8 | 1 | 97.9822 | 13.447 | 0.61833 | 97.8622 | 13.494 | 0.53072 | 0.087608 | 0.047 | 0.12 | 1 | 0.079 | 1
2011-09-18 17:00 | 2.8 | 1 | 97.7344 | 13.491 | 0.61764 | 97.8202 | 13.526 | 0.52365 | 0.093992 | 0.035 | -0.0858 | 1 | 0.079 | 1
2011-09-18 17:05 | 2.8 | 1 | 97.8661 | 13.517 | 0.60383 | 97.7586 | 13.553 | 0.52329 | 0.08054 | 0.036 | 0.1075 | 1 | 0.079 | 1
2011-09-18 17:10 | 4.2 | 1 | 97.7886 | 13.546 | 0.59 | 97.9708 | 13.578 | 0.51632 | 0.073683 | 0.032 | -0.1822 | 1 | 0.079 | 1
2011-09-18 17:15 | 2.8 | 1 | 97.7753 | 13.565 | 0.58972 | 97.9581 | 13.604 | 0.51598 | 0.073738 | 0.039 | -0.1828 | 1 | 0.079 | 1
2011-09-18 17:20 | 4.2 | 1 | 97.6444 | 13.589 | 0.58936 | 97.7533 | 13.625 | 0.51571 | 0.073653 | 0.036 | -0.1089 | 1 | 0.079 | 1
2011-09-18 17:25 | 3.5 | 1 | 97.7053 | 13.623 | 0.58885 | 97.7306 | 13.645 | 0.50883 | 0.080022 | 0.022 | -0.0253 | 1 | 0.079 | 1
2011-09-18 17:30 | 4.2 | 1 | 97.7605 | 13.656 | 0.57504 | 97.7819 | 13.667 | 0.50854 | 0.066491 | 0.011 | -0.0214 | 1 | 0.079 | 1
2011-09-18 17:35 | 2.8 | 1 | 97.7355 | 13.671 | 0.57482 | 97.709 | 13.686 | 0.50169 | 0.073122 | 0.015 | 0.0265 | 1 | 0.079 | 1
2011-09-18 17:40 | 4.2 | 1 | 97.6157 | 13.684 | 0.57463 | 97.9625 | 13.701 | 0.5015 | 0.073122 | 0.017 | -0.3468 | 1 | 0.079 | 1
2011-09-18 17:45 | 3.5 | 1 | 97.6292 | 13.703 | 0.5677 | 97.7023 | 13.726 | 0.50119 | 0.066516 | 0.023 | -0.0731 | 1 | 0.079 | 1
2011-09-18 17:50 | 2.8 | 1 | 97.4709 | 13.717 | 0.5675 | 97.8814 | 13.742 | 0.50098 | 0.066517 | 0.025 | -0.4105 | 1 | 0.079 | 1
2011-09-18 17:55 | 3.5 | 1 | 97.5187 | 13.737 | 0.55395 | 97.697 | 13.758 | 0.50078 | 0.053164 | 0.021 | -0.1783 | 1 | 0.079 | 1
2011-09-18 18:00 | 2.8 | 1 | 97.4696 | 13.745 | 0.55383 | 97.5598 | 13.779 | 0.50052 | 0.053318 | 0.034 | -0.0902 | 1 | 0.079 | 1
2011-09-18 18:05 | 2.8 | 1 | 97.571 | 13.775 | 0.56004 | 97.6235 | 13.784 | 0.50045 | 0.059585 | 0.009 | -0.0525 | 1 | 0.079 | 1
2011-09-18 18:10 | 2.8 | 1 | 97.4696 | 13.77 | 0.54686 | 97.7418 | 13.797 | 0.49371 | 0.053154 | 0.027 | -0.2722 | 1 | 0.079 | 1
2011-09-18 18:15 | 2.1 | 1 | 97.4707 | 13.784 | 0.54005 | 97.7414 | 13.81 | 0.49354 | 0.046507 | 0.026 | -0.2707 | 1 | 0.079 | 1
2011-09-18 18:20 | 2.8 | 1 | 97.6737 | 13.814 | 0.53964 | 97.735 | 13.813 | 0.49351 | 0.046135 | -0.001 | -0.0613 | 1 | 0.079 | 1
2011-09-18 18:25 | 2.8 | 1 | 97.7983 | 13.801 | 0.53321 | 97.6994 | 13.817 | 0.49346 | 0.039754 | 0.016 | 0.0989 | 1 | 0.079 | 1
2011-09-18 18:30 | 2.8 | 1 | 97.6953 | 13.824 | 0.53951 | 97.6572 | 13.821 | 0.49999 | 0.03952 | -0.003 | 0.0381 | 1 | 0.079 | 1
2011-09-18 18:35 | 2.8 | 1 | 97.5793 | 13.815 | 0.53302 | 97.6642 | 13.819 | 0.49343 | 0.03959 | 0.004 | -0.0849 | 1 | 0.079 | 1
2011-09-18 18:40 | 2.8 | 1 | 97.5557 | 13.823 | 0.52632 | 97.7266 | 13.816 | 0.49347 | 0.032845 | -0.007 | -0.1709 | 1 | 0.079 | 1
2011-09-18 18:45 | 2.8 | 1 | 97.5874 | 13.826 | 0.52628 | 97.8191 | 13.818 | 0.49344 | 0.03283 | -0.008 | -0.2317 | 1 | 0.079 | 1
2011-09-18 18:50 | 2.8 | 1 | 97.7362 | 13.822 | 0.52633 | 97.7156 | 13.811 | 0.49353 | 0.032796 | -0.011 | 0.0206 | 1 | 0.079 | 1
2011-09-18 18:55 | 2.8 | 1 | 97.6247 | 13.819 | 0.52637 | 97.5933 | 13.811 | 0.48696 | 0.039411 | -0.008 | 0.0314 | 1 | 0.079 | 1
2011-09-18 19:00 | 2.8 | 1 | 97.725 | 13.818 | 0.52638 | 97.6034 | 13.806 | 0.48702 | 0.039363 | -0.012 | 0.1216 | 1 | 0.079 | 1
2011-09-18 19:05 | 2.8 | 1 | 97.5006 | 13.801 | 0.52661 | 97.5273 | 13.802 | 0.49364 | 0.032964 | 0.001 | -0.0267 | 1 | 0.079 | 0
2011-09-18 19:10 | 2.8 | 1 | 97.4593 | 13.784 | 0.52683 | 97.5412 | 13.797 | 0.49371 | 0.033128 | 0.013 | -0.0819 | 1 | 0.079 | 0
2011-09-18 19:15 | 2.8 | 1 | 97.7019 | 13.795 | 0.52009 | 97.5142 | 13.791 | 0.4872 | 0.032884 | -0.004 | 0.1877 | 1 | 0.079 | 0
2011-09-18 19:20 | 2.8 | 1 | 97.8928 | 13.798 | 0.52005 | 97.4178 | 13.782 | 0.48731 | 0.032734 | -0.016 | 0.475 | 1 | 0.079 | 0
2011-09-18 19:25 | 2.8 | 1 | 97.6386 | 13.775 | 0.52035 | 97.5444 | 13.774 | 0.48741 | 0.032938 | -0.001 | 0.0942 | 1 | 0.079 | 0
2011-09-18 19:30 | 2.8 | 1 | 97.4025 | 13.757 | 0.52059 | 97.7148 | 13.763 | 0.48755 | 0.03304 | 0.006 | -0.3123 | 1 | 0.079 | 0
2011-09-18 19:35 | 2.8 | 1 | 97.5867 | 13.768 | 0.52044 | 97.5506 | 13.753 | 0.48109 | 0.039352 | -0.015 | 0.0361 | 1 | 0.079 | 0
2011-09-18 19:40 | 2.8 | 1 | 97.4063 | 13.759 | 0.52056 | 97.5154 | 13.74 | 0.48783 | 0.03273 | -0.019 | -0.1091 | 1 | 0.079 | 0
2011-09-18 19:45 | 2.1 | 1 | 97.5153 | 13.744 | 0.52076 | 97.6579 | 13.733 | 0.48133 | 0.039425 | -0.011 | -0.1426 | 1 | 0.079 | 0
2011-09-18 19:50 | 2.8 | 1 | 97.3488 | 13.714 | 0.51455 | 97.5797 | 13.724 | 0.48144 | 0.033101 | 0.01 | -0.2309 | 1 | 0.079 | 0
2011-09-18 19:55 | 3.5 | 1 | 97.6279 | 13.7 | 0.51473 | 97.5768 | 13.715 | 0.48155 | 0.033174 | 0.015 | 0.0511 | 1 | 0.079 | 0
2011-09-18 20:00 | 2.8 | 1 | 97.4626 | 13.701 | 0.52133 | 97.6217 | 13.703 | 0.4817 | 0.039627 | 0.002 | -0.1591 | 1 | 0.079 | 0
2011-09-18 20:05 | 2.8 | 1 | 97.3532 | 13.692 | 0.51483 | 97.5928 | 13.69 | 0.48186 | 0.032974 | -0.002 | -0.2396 | 1 | 0.079 | 0
2011-09-18 20:10 | 2.8 | 1 | 97.3971 | 13.688 | 0.51488 | 97.4073 | 13.685 | 0.48192 | 0.032965 | -0.003 | -0.0102 | 1 | 0.079 | 0
2011-09-18 20:15 | 2.8 | 1 | 97.3971 | 13.661 | 0.51524 | 97.529 | 13.674 | 0.48205 | 0.033184 | 0.013 | -0.1319 | 1 | 0.079 | 0
2011-09-18 20:20 | 0 | 0 | 98.2212 | 13.669 | 0.50852 | 97.7112 | 13.662 | 0.4822 | 0.02632 | -0.007 | 0.51 | 1 | 0.079 | 0
2011-09-18 20:25 | 0 | 0 | 103.5221 | 13.669 | 0.5549 | 99.8521 | 13.654 | 0.4757 | 0.079198 | -0.015 | 3.67 | 1 | 0.079 | 0
2011-09-18 20:30 | 0 | 0 | 112.7545 | 13.611 | 0.5957 | 102.4665 | 13.645 | 0.47581 | 0.11989 | 0.034 | 10.288 | 1 | 0.079 | 0
2011-09-18 20:35 | 0 | 0 | 124.5126 | 13.623 | 0.70955 | 104.7106 | 13.641 | 0.48246 | 0.2271 | 0.018 | 19.802 | 1 | 0.079 | 0
2011-09-18 20:40 | 0 | 0 | 134.4642 | 13.642 | 0.66214 | 106.3612 | 13.638 | 0.54869 | 0.11345 | -0.004 | 28.103 | 1 | 0.079 | 0
2011-09-18 20:45 | 0 | 0 | 142.5357 | 13.578 | 0.75091 | 107.5367 | 13.636 | 0.50894 | 0.24197 | 0.058 | 34.999 | 1 | 0.079 | 0
2011-09-18 20:50 | 0 | 0 | 150.9975 | 13.47 | 1.0547 | 108.9285 | 13.624 | 0.48266 | 0.57206 | 0.154 | 42.069 | 1 | 0.079 | 0
2011-09-18 20:55 | 0 | 0 | 157.7369 | 13.334 | 1.2399 | 110.0489 | 13.617 | 0.47615 | 0.76378 | 0.283 | 47.688 | 1 | 0.079 | 0
2011-09-18 21:00 | 0 | 0 | 164.1514 | 13.304 | 1.8313 | 111.0304 | 13.605 | 0.4697 | 1.3616 | 0.301 | 53.121 | 1 | 0.079 | 0
2011-09-18 21:05 | 0 | 0 | 170.4863 | 13.7 | 12.6363 | 112.2293 | 13.599 | 0.47637 | 12.1599 | -0.101 | 58.257 | 1 | 0.079 | 0
2011-09-18 21:10 | 0 | 0 | 176.2243 | 14.161 | 18.6267 | 113.2253 | 13.59 | 0.46988 | 18.1568 | -0.571 | 62.999 | 1 | 0.079 | 0
2011-09-18 21:15 | 0 | 0 | 181.9655 | 14.408 | 22.0824 | 114.1325 | 13.566 | 0.54305 | 21.5394 | -0.842 | 67.833 | 1 | 0.079 | 0
2011-09-18 21:20 | 0 | 0 | 187.2973 | 14.567 | 24.2842 | 115.2063 | 13.561 | 0.56309 | 23.7212 | -1.006 | 72.091 | 1 | 0.079 | 0
2011-09-18 21:25 | 0 | 0 | 192.6367 | 14.671 | 25.5441 | 116.1477 | 13.561 | 0.60984 | 24.9343 | -1.11 | 76.489 | 1 | 0.079 | 0
2011-09-18 21:30 | 0 | 0 | 197.3018 | 14.752 | 26.6096 | 116.8958 | 13.564 | 0.55638 | 26.0532 | -1.188 | 80.406 | 1 | 0.079 | 0
2011-09-18 21:35 | 0 | 0 | 202.4851 | 14.802 | 27.3798 | 117.8301 | 13.565 | 0.53641 | 26.8433 | -1.237 | 84.655 | 1 | 0.079 | 0
2011-09-18 21:40 | 0 | 0 | 205.3972 | 14.829 | 27.8924 | 118.8132 | 13.557 | 0.6166 | 27.2758 | -1.272 | 86.584 | 1 | 0.079 | 0
2011-09-18 21:45 | 0 | 0 | 209.3912 | 14.875 | 28.7208 | 119.5882 | 13.592 | 2.5995 | 26.1212 | -1.283 | 89.803 | 1 | 0.079 | 0
2011-09-18 21:50 | 0 | 0 | 212.773 | 14.893 | 29.1794 | 120.379 | 13.651 | 3.8358 | 25.3436 | -1.242 | 92.394 | 1 | 0.079 | 0
2011-09-18 21:55 | 0 | 0 | 215.1609 | 14.901 | 29.2982 | 121.1509 | 13.688 | 4.5821 | 24.716 | -1.213 | 94.01 | 1 | 0.079 | 0
2011-09-18 22:00 | 0 | 0 | 218.9817 | 14.914 | 29.6542 | 122.0687 | 13.714 | 5.0689 | 24.5852 | -1.2 | 96.913 | 1 | 0.079 | 0
2011-09-18 22:05 | 0 | 0 | 221.4338 | 14.93 | 30.0082 | 122.9288 | 13.727 | 5.2904 | 24.7178 | -1.203 | 98.505 | 1 | 0.079 | 0
2011-09-18 22:10 | 0 | 0 | 223.9158 | 14.932 | 30.1856 | 123.7228 | 13.739 | 5.621 | 24.5645 | -1.193 | 100.193 | 1 | 0.079 | 0
2011-09-18 22:15 | 0 | 0 | 225.5139 | 14.925 | 30.5492 | 124.5859 | 13.754 | 6.0927 | 24.4565 | -1.171 | 100.928 | 1 | 0.079 | 0
2011-09-18 22:20 | 0 | 0 | 227.3638 | 14.921 | 30.6778 | 125.5078 | 13.766 | 6.5598 | 24.118 | -1.155 | 101.856 | 1 | 0.079 | 0
2011-09-18 22:25 | 0 | 0 | 228.7667 | 14.918 | 30.9854 | 126.2777 | 13.784 | 6.9024 | 24.083 | -1.134 | 102.489 | 1 | 0.08 | 0
2011-09-18 22:30 | 0 | 0 | 228.7203 | 14.921 | 31.0548 | 127.0763 | 13.803 | 7.6259 | 23.4289 | -1.118 | 101.644 | 1 | 0.08 | 0
2011-09-18 22:35 | 0 | 0 | 228.6008 | 14.922 | 31.1619 | 127.6998 | 13.813 | 7.8464 | 23.3155 | -1.109 | 100.901 | 1 | 0.08 | 0
2011-09-18 22:40 | 0 | 0 | 228.5299 | 14.919 | 31.1283 | 128.4699 | 13.823 | 8.1311 | 22.9973 | -1.096 | 100.06 | 1 | 0.08 | 0
2011-09-18 22:45 | 0 | 0 | 228.482 | 14.914 | 31.2402 | 129.257 | 13.834 | 8.4963 | 22.7439 | -1.08 | 99.225 | 1 | 0.08 | 0
2011-09-18 22:50 | 0 | 0 | 226.3634 | 14.9 | 31.3504 | 129.9944 | 13.835 | 8.6162 | 22.7342 | -1.065 | 96.369 | 1 | 0.08 | 0
2011-09-18 22:55 | 0 | 0 | 225.9255 | 14.889 | 31.4403 | 130.7345 | 13.836 | 8.9612 | 22.479 | -1.053 | 95.191 | 1 | 0.08 | 0
2011-09-18 23:00 | 0 | 0 | 225.4782 | 14.879 | 31.4754 | 131.5492 | 13.831 | 8.89 | 22.5853 | -1.048 | 93.929 | 1 | 0.08 | 0
2011-09-18 23:05 | 0 | 0 | 224.3731 | 14.884 | 31.4894 | 132.0431 | 13.836 | 9.2593 | 22.2301 | -1.048 | 92.33 | 1 | 0.08 | 0
2011-09-18 23:10 | 0 | 0 | 221.354 | 14.882 | 31.527 | 132.792 | 13.838 | 9.4526 | 22.0744 | -1.044 | 88.562 | 1 | 0.08 | 0
2011-09-18 23:15 | 0 | 0 | 219.8759 | 14.878 | 31.5573 | 133.3679 | 13.836 | 9.785 | 21.7723 | -1.042 | 86.508 | 1 | 0.08 | 0
2011-09-18 23:20 | 0 | 0 | 217.0249 | 14.874 | 31.5515 | 133.9829 | 13.838 | 10.0117 | 21.5398 | -1.036 | 83.042 | 1 | 0.08 | 0
2011-09-18 23:25 | 0 | 0 | 213.3588 | 14.872 | 31.5892 | 134.5798 | 13.838 | 9.8818 | 21.7074 | -1.034 | 78.779 | 1 | 0.08 | 0
2011-09-18 23:30 | 0 | 0 | 209.9807 | 14.866 | 31.6211 | 135.1507 | 13.846 | 10.221 | 21.4001 | -1.02 | 74.83 | 1 | 0.08 | 0
2011-09-18 23:35 | 0 | 0 | 207.6526 | 14.863 | 31.6325 | 135.9076 | 13.845 | 10.4168 | 21.2158 | -1.018 | 71.745 | 1 | 0.08 | 0
2011-09-18 23:40 | 0 | 0 | 205.746 | 14.863 | 31.6686 | 136.298 | 13.849 | 10.6687 | 21 | -1.014 | 69.448 | 1 | 0.08 | 0
2011-09-18 23:45 | 0 | 0 | 202.0479 | 14.862 | 31.6694 | 136.8069 | 13.86 | 10.87 | 20.7994 | -1.002 | 65.241 | 1 | 0.08 | 0
2011-09-18 23:50 | 0 | 0 | 197.7113 | 14.862 | 31.6243 | 137.4983 | 13.858 | 10.9279 | 20.6965 | -1.004 | 60.213 | 1 | 0.08 | 0
2011-09-18 23:55 | 0 | 0 | 193.5612 | 14.859 | 31.6268 | 138.0482 | 13.855 | 11.109 | 20.5178 | -1.004 | 55.513 | 1 | 0.08 | 0
2011-09-19 | 0 | 0 | 190.6245 | 14.857 | 31.6915 | 138.5065 | 13.852 | 11.3232 | 20.3683 | -1.005 | 52.118 | 1 | 0.08 | 0
2011-09-19 00:05 | 0 | 0 | 186.1356 | 14.857 | 31.6735 | 139.1116 | 13.852 | 11.0688 | 20.6047 | -1.005 | 47.024 | 1 | 0.08 | 0
2011-09-19 00:10 | 0 | 0 | 182.7075 | 14.853 | 31.6858 | 139.4905 | 13.847 | 11.259 | 20.4268 | -1.006 | 43.217 | 1 | 0.08 | 0
2011-09-19 00:15 | 0 | 0 | 178.7122 | 14.853 | 31.7128 | 140.0292 | 13.83 | 11.2064 | 20.5064 | -1.023 | 38.683 | 1 | 0.08 | 0
2011-09-19 00:20 | 0 | 0 | 173.1243 | 14.858 | 31.7268 | 140.5103 | 13.832 | 11.3209 | 20.406 | -1.026 | 32.614 | 1 | 0.08 | 0
2011-09-19 00:25 | 0 | 0 | 168.5357 | 14.862 | 31.6694 | 140.9647 | 13.811 | 11.097 | 20.5724 | -1.051 | 27.571 | 1 | 0.08 | 0
2011-09-19 00:30 | 0 | 0 | 163.7249 | 14.871 | 31.6892 | 141.4579 | 13.803 | 10.9926 | 20.6966 | -1.068 | 22.267 | 1 | 0.08 | 0
2011-09-19 00:35 | 0 | 0 | 158.4539 | 14.876 | 31.6761 | 141.6649 | 13.805 | 11.0577 | 20.6184 | -1.071 | 16.789 | 1 | 0.08 | 0
2011-09-19 00:40 | 0 | 0 | 153.2142 | 14.874 | 31.5335 | 142.0712 | 13.802 | 10.7553 | 20.7782 | -1.072 | 11.143 | 1 | 0.08 | 0
2011-09-19 00:45 | 1.4 | 1 | 148.3271 | 14.834 | 31.2863 | 142.5221 | 13.796 | 10.2505 | 21.0358 | -1.038 | 5.805 | 1 | 0.08 | 0
2011-09-19 00:50 | 7.1 | 1 | 143.4133 | 14.792 | 30.8514 | 142.7193 | 13.789 | 10.1058 | 20.7457 | -1.003 | 0.694 | 1 | 0.08 | 0
2011-09-19 00:55 | 16 | 1 | 139.5811 | 14.591 | 29.0115 | 140.6321 | 13.871 | 12.4312 | 16.5803 | -0.72 | -1.051 | 1 | 0.08 | 0
2011-09-19 01:00 | 20.5 | 1 | 136.2944 | 14.015 | 16.9581 | 137.4804 | 13.862 | 10.0542 | 6.9039 | -0.153 | -1.186 | 1 | 0.08 | 0
2011-09-19 01:05 | 22.1 | 1 | 132.6771 | 13.604 | 11.1567 | 133.8891 | 13.716 | 4.2899 | 6.8668 | 0.112 | -1.212 | 1 | 0.08 | 0
2011-09-19 01:10 | 22.1 | 1 | 129.007 | 13.405 | 8.6481 | 130.776 | 13.297 | 1.2622 | 7.3859 | -0.108 | -1.769 | 1 | 0.08 | 0
2011-09-19 01:15 | 21.3 | 1 | 125.9299 | 13.277 | 7.2095 | 127.4109 | 13.255 | 1.3199 | 5.8896 | -0.022 | -1.481 | 1 | 0.08 | 0
2011-09-19 01:20 | 20.5 | 1 | 123.4167 | 13.259 | 4.6103 | 124.3337 | 13.247 | 1.3767 | 3.2336 | -0.012 | -0.917 | 1 | 0.08 | 0
2011-09-19 01:25 | 19 | 1 | 120.3965 | 13.337 | 4.0116 | 121.3945 | 13.24 | 1.4053 | 2.6063 | -0.097 | -0.998 | 1 | 0.08 | 0
2011-09-19 01:30 | 16 | 1 | 118.099 | 13.334 | 4.2561 | 118.891 | 13.237 | 1.4693 | 2.7868 | -0.097 | -0.792 | 1 | 0.08 | 0
2011-09-19 01:35 | 14.5 | 1 | 115.6012 | 13.341 | 3.9351 | 116.6332 | 13.229 | 1.5836 | 2.3515 | -0.112 | -1.032 | 1 | 0.08 | 0
2011-09-19 01:40 | 13 | 1 | 113.5588 | 13.269 | 3.6161 | 114.3828 | 13.222 | 1.3989 | 2.2172 | -0.047 | -0.824 | 1 | 0.08 | 0
2011-09-19 01:45 | 11.5 | 1 | 111.8275 | 13.27 | 3.4122 | 112.5425 | 13.215 | 1.3921 | 2.0202 | -0.055 | -0.715 | 1 | 0.08 | 0
2011-09-19 01:50 | 10 | 1 | 110.3179 | 13.299 | 3.2594 | 110.6919 | 13.219 | 1.307 | 1.9523 | -0.08 | -0.374 | 1 | 0.08 | 0
2011-09-19 01:55 | 7.85 | 1 | 108.9182 | 13.212 | 3.0643 | 109.1922 | 13.198 | 1.2795 | 1.7847 | -0.014 | -0.274 | 1 | 0.08 | 0
2011-09-19 02:00 | 7.1 | 1 | 107.7743 | 13.225 | 2.9139 | 108.0313 | 13.19 | 1.3717 | 1.5422 | -0.035 | -0.257 | 1 | 0.08 | 0
2011-09-19 02:05 | 7.1 | 1 | 106.7063 | 13.2 | 2.819 | 106.9163 | 13.177 | 1.1747 | 1.6443 | -0.023 | -0.21 | 1 | 0.08 | 0
2011-09-19 02:10 | 5.7 | 1 | 105.4943 | 13.189 | 2.6342 | 106.0333 | 13.156 | 1.1472 | 1.487 | -0.033 | -0.539 | 1 | 0.08 | 0
2011-09-19 02:15 | 6.4 | 1 | 104.7552 | 13.175 | 2.4579 | 104.9012 | 13.148 | 1.0565 | 1.4014 | -0.027 | -0.146 | 1 | 0.08 | 0
2011-09-19 02:20 | 5.7 | 1 | 103.8973 | 13.171 | 2.2964 | 104.0653 | 13.14 | 1.0289 | 1.2675 | -0.031 | -0.168 | 1 | 0.08 | 0
2011-09-19 02:25 | 5.7 | 1 | 103.351 | 13.172 | 2.2011 | 103.361 | 13.134 | 0.97335 | 1.2277 | -0.038 | -0.01 | 1 | 0.08 | 0
2011-09-19 02:30 | 4.2 | 1 | 102.6244 | 13.183 | 2.0473 | 102.7184 | 13.13 | 0.8903 | 1.157 | -0.053 | -0.094 | 1 | 0.08 | 0
2011-09-19 02:35 | 4.95 | 1 | 102.1197 | 13.143 | 1.9404 | 101.9997 | 13.127 | 0.84207 | 1.0983 | -0.016 | 0.12 | 1 | 0.08 | 0
2011-09-19 02:40 | 4.2 | 1 | 101.4315 | 13.139 | 1.803 | 101.6975 | 13.122 | 0.8009 | 1.0021 | -0.017 | -0.266 | 1 | 0.08 | 0
2011-09-19 02:45 | 4.2 | 1 | 101.0842 | 13.151 | 1.6729 | 101.1672 | 13.117 | 0.7667 | 0.90618 | -0.034 | -0.083 | 1 | 0.08 | 0
2011-09-19 02:50 | 4.2 | 1 | 100.7599 | 13.125 | 1.5521 | 100.8059 | 13.108 | 0.73264 | 0.81947 | -0.017 | -0.046 | 1 | 0.08 | 0
2011-09-19 02:55 | 3.5 | 1 | 100.465 | 13.134 | 1.4804 | 100.473 | 13.098 | 0.69186 | 0.78849 | -0.036 | -0.008 | 1 | 0.08 | 0
2011-09-19 03:00 | 4.2 | 1 | 100.172 | 13.123 | 1.3457 | 100.006 | 13.093 | 0.66471 | 0.68099 | -0.03 | 0.166 | 1 | 0.08 | 0
2011-09-19 03:05 | 3.5 | 1 | 99.7547 | 13.108 | 1.219 | 99.7707 | 13.082 | 0.65129 | 0.5677 | -0.026 | -0.016 | 1 | 0.08 | 0
2011-09-19 03:10 | 4.2 | 1 | 99.5112 | 13.069 | 1.1288 | 99.7312 | 13.077 | 0.62422 | 0.50453 | 0.008 | -0.22 | 1 | 0.08 | 0
2011-09-19 03:15 | 3.5 | 1 | 99.3931 | 13.096 | 1.044 | 99.5251 | 13.068 | 0.6108 | 0.43318 | -0.028 | -0.132 | 1 | 0.08 | 0
2011-09-19 03:20 | 2.8 | 1 | 98.9232 | 13.086 | 0.97456 | 99.2832 | 13.06 | 0.59738 | 0.37718 | -0.026 | -0.36 | 1 | 0.08 | 0
2011-09-19 03:25 | 3.5 | 1 | 99.0823 | 13.079 | 0.86382 | 98.8703 | 13.051 | 0.58399 | 0.27984 | -0.028 | 0.212 | 1 | 0.079 | 0
2011-09-19 03:30 | 2.8 | 1 | 98.6342 | 13.075 | 0.83631 | 98.9282 | 13.043 | 0.57735 | 0.25896 | -0.032 | -0.294 | 1 | 0.079 | 0
2011-09-19 03:35 | 3.5 | 1 | 98.6396 | 13.058 | 0.7816 | 98.7956 | 13.037 | 0.57068 | 0.21092 | -0.021 | -0.156 | 1 | 0.079 | 0
2011-09-19 03:40 | 2.8 | 1 | 98.5918 | 13.013 | 0.76189 | 98.6198 | 13.026 | 0.56408 | 0.1978 | 0.013 | -0.028 | 1 | 0.079 | 0
2011-09-19 03:45 | 2.8 | 1 | 98.2979 | 13.014 | 0.74128 | 98.4929 | 13.018 | 0.55745 | 0.18383 | 0.004 | -0.195 | 1 | 0.079 | 0
2011-09-19 03:50 | 2.8 | 1 | 98.3507 | 12.991 | 0.74172 | 98.4237 | 13.008 | 0.55759 | 0.18413 | 0.017 | -0.073 | 1 | 0.079 | 0
2011-09-19 03:55 | 2.8 | 1 | 98.0208 | 13.021 | 0.7069 | 98.1598 | 13 | 0.55095 | 0.15595 | -0.021 | -0.139 | 1 | 0.079 | 0
2011-09-19 04:00 | 2.8 | 1 | 97.9337 | 12.984 | 0.72128 | 98.1977 | 12.991 | 0.54433 | 0.17695 | 0.007 | -0.264 | 1 | 0.079 | 0
2011-09-19 04:05 | 2.8 | 1 | 98.149 | 12.949 | 0.68768 | 98.227 | 12.981 | 0.54447 | 0.14321 | 0.032 | -0.078 | 1 | 0.079 | 0
2011-09-19 04:10 | 2.8 | 1 | 98.1219 | 13.005 | 0.7072 | 98.1079 | 12.972 | 0.5446 | 0.1626 | -0.033 | 0.014 | 1 | 0.079 | 0
2011-09-19 04:15 | 2.8 | 1 | 98.0869 | 12.937 | 0.67422 | 98.0149 | 12.962 | 0.53799 | 0.13623 | 0.025 | 0.072 | 1 | 0.079 | 0
2011-09-19 04:20 | 2.8 | 1 | 97.9272 | 12.998 | 0.66634 | 97.9832 | 12.947 | 0.53819 | 0.12814 | -0.051 | -0.056 | 1 | 0.079 | 0
2011-09-19 04:25 | 2.8 | 1 | 97.8541 | 12.98 | 0.66665 | 97.8841 | 12.935 | 0.53161 | 0.13504 | -0.045 | -0.03 | 1 | 0.079 | 0
2011-09-19 04:30 | 2.8 | 1 | 97.8271 | 12.957 | 0.65339 | 97.8731 | 12.93 | 0.53168 | 0.12172 | -0.027 | -0.046 | 1 | 0.079 | 0
2011-09-19 04:35 | 2.8 | 1 | 97.7307 | 12.883 | 0.66148 | 97.8037 | 12.925 | 0.53175 | 0.12973 | 0.042 | -0.073 | 1 | 0.079 | 0
2011-09-19 04:40 | 1.4 | 1 | 97.6555 | 12.872 | 0.64117 | 97.8165 | 12.912 | 0.53192 | 0.10924 | 0.04 | -0.161 | 1 | 0.079 | 0
2011-09-19 04:45 | 2.8 | 1 | 97.5184 | 12.951 | 0.62624 | 97.7604 | 12.902 | 0.52531 | 0.10094 | -0.049 | -0.242 | 1 | 0.079 | 0
2011-09-19 04:50 | 2.8 | 1 | 97.7877 | 12.95 | 0.63307 | 97.6307 | 12.893 | 0.51868 | 0.11438 | -0.057 | 0.157 | 1 | 0.079 | 0
2011-09-19 04:55 | 2.1 | 1 | 97.6424 | 12.91 | 0.62691 | 97.6064 | 12.882 | 0.51883 | 0.10808 | -0.028 | 0.036 | 1 | 0.079 | 0
2011-09-19 05:00 | 1.4 | 1 | 97.6896 | 12.937 | 0.61966 | 97.5556 | 12.872 | 0.51222 | 0.10745 | -0.065 | 0.134 | 1 | 0.079 | 0
2011-09-19 05:05 | 2.1 | 1 | 97.8921 | 12.921 | 0.60632 | 97.3991 | 12.865 | 0.51231 | 0.09401 | -0.056 | 0.493 | 1 | 0.079 | 0
2011-09-19 05:10 | 2.8 | 1 | 97.5168 | 12.907 | 0.60654 | 97.3508 | 12.857 | 0.51241 | 0.094123 | -0.05 | 0.166 | 1 | 0.079 | 0
2011-09-19 05:15 | 3.5 | 1 | 97.7582 | 12.886 | 0.60006 | 97.3322 | 12.845 | 0.51257 | 0.087491 | -0.041 | 0.426 | 1 | 0.079 | 0
2011-09-19 05:20 | 2.8 | 1 | 97.5135 | 12.841 | 0.58715 | 97.5815 | 12.836 | 0.50594 | 0.081211 | -0.005 | -0.068 | 1 | 0.079 | 0
2011-09-19 05:25 | 2.1 | 1 | 97.3885 | 12.787 | 0.58797 | 97.4635 | 12.827 | 0.50606 | 0.081911 | 0.04 | -0.075 | 1 | 0.079 | 0
2011-09-19 05:30 | 4.2 | 1 | 97.298 | 12.781 | 0.58125 | 97.485 | 12.818 | 0.50617 | 0.075077 | 0.037 | -0.187 | 1 | 0.079 | 0
2011-09-19 05:35 | 2.8 | 1 | 97.0664 | 12.764 | 0.5747 | 97.2434 | 12.804 | 0.50636 | 0.068343 | 0.04 | -0.177 | 1 | 0.079 | 0
2011-09-19 05:40 | 2.8 | 1 | 97.2353 | 12.763 | 0.57471 | 97.2243 | 12.794 | 0.50649 | 0.068228 | 0.031 | 0.011 | 1 | 0.079 | 0
2011-09-19 05:45 | 2.8 | 1 | 97.1152 | 12.788 | 0.58115 | 97.1902 | 12.783 | 0.49988 | 0.08127 | -0.005 | -0.075 | 1 | 0.079 | 0
2011-09-19 05:50 | 2.8 | 1 | 97.2387 | 12.77 | 0.56781 | 97.1817 | 12.765 | 0.50011 | 0.067702 | -0.005 | 0.057 | 1 | 0.079 | 0
2011-09-19 05:55 | 2.1 | 1 | 97.4415 | 12.806 | 0.56049 | 97.3785 | 12.756 | 0.49347 | 0.067023 | -0.05 | 0.063 | 1 | 0.078 | 0
2011-09-19 06:00 | 2.8 | 1 | 97.3436 | 12.725 | 0.55486 | 97.3276 | 12.741 | 0.49366 | 0.061203 | 0.016 | 0.016 | 1 | 0.078 | 0
2011-09-19 06:05 | 2.1 | 1 | 97.474 | 12.757 | 0.55441 | 97.542 | 12.723 | 0.49389 | 0.060517 | -0.034 | -0.068 | 1 | 0.078 | 0
2011-09-19 06:10 | 2.8 | 1 | 97.4577 | 12.703 | 0.54838 | 97.2887 | 12.707 | 0.49409 | 0.054286 | 0.004 | 0.169 | 1 | 0.078 | 0
2011-09-19 06:15 | 2.8 | 1 | 97.5117 | 12.722 | 0.54811 | 97.3787 | 12.695 | 0.49424 | 0.053865 | -0.027 | 0.133 | 1 | 0.078 | 0
2011-09-19 06:20 | 2.8 | 1 | 97.3259 | 12.691 | 0.54175 | 97.4029 | 12.677 | 0.49447 | 0.047277 | -0.014 | -0.077 | 1 | 0.078 | 0
2011-09-19 06:25 | 2.8 | 1 | 97.278 | 12.678 | 0.54193 | 97.318 | 12.662 | 0.4879 | 0.054033 | -0.016 | -0.04 | 1 | 0.078 | 0
2011-09-19 06:30 | 2.8 | 1 | 97.2909 | 12.626 | 0.53585 | 97.4169 | 12.651 | 0.48804 | 0.047817 | 0.025 | -0.126 | 1 | 0.078 | 0
2011-09-19 06:35 | 2.8 | 1 | 97.4471 | 12.659 | 0.5286 | 97.3841 | 12.626 | 0.48835 | 0.040253 | -0.033 | 0.063 | 1 | 0.078 | 1
2011-09-19 06:40 | 1.4 | 1 | 97.3279 | 12.606 | 0.52933 | 97.4409 | 12.607 | 0.48859 | 0.040737 | 0.001 | -0.113 | 1 | 0.078 | 1
2011-09-19 06:45 | 2.8 | 1 | 97.3321 | 12.584 | 0.52963 | 97.3281 | 12.585 | 0.48887 | 0.040761 | 0.001 | 0.004 | 1 | 0.078 | 1
2011-09-19 06:50 | 2.8 | 1 | 97.3019 | 12.552 | 0.52326 | 97.2509 | 12.571 | 0.48904 | 0.034213 | 0.019 | 0.051 | 1 | 0.078 | 1
2011-09-19 06:55 | 2.8 | 1 | 97.351 | 12.547 | 0.53013 | 97.237 | 12.548 | 0.48933 | 0.0408 | 0.001 | 0.114 | 1 | 0.078 | 1
2011-09-19 07:00 | 2.8 | 1 | 97.3841 | 12.546 | 0.53015 | 97.2321 | 12.537 | 0.48947 | 0.040675 | -0.009 | 0.152 | 1 | 0.078 | 1
2011-09-19 07:05 | 2.1 | 1 | 97.3597 | 12.505 | 0.52389 | 97.2477 | 12.515 | 0.48975 | 0.034142 | 0.01 | 0.112 | 1 | 0.078 | 1
2011-09-19 07:10 | 2.8 | 1 | 97.4121 | 12.457 | 0.51772 | 97.3821 | 12.484 | 0.48335 | 0.034372 | 0.027 | 0.03 | 1 | 0.078 | 1
2011-09-19 07:15 | 2.8 | 1 | 97.4216 | 12.46 | 0.51087 | 97.2536 | 12.464 | 0.4836 | 0.027266 | 0.004 | 0.168 | 1 | 0.078 | 1
2011-09-19 07:20 | 2.8 | 1 | 97.4395 | 12.433 | 0.50441 | 97.2535 | 12.452 | 0.48375 | 0.020657 | 0.019 | 0.186 | 1 | 0.078 | 1
2011-09-19 07:25 | 3.5 | 1 | 97.3166 | 12.412 | 0.5115 | 97.2756 | 12.437 | 0.48394 | 0.027563 | 0.025 | 0.041 | 1 | 0.078 | 1
2011-09-19 07:30 | 2.8 | 1 | 97.3414 | 12.394 | 0.50492 | 97.1814 | 12.406 | 0.47752 | 0.027392 | 0.012 | 0.16 | 1 | 0.078 | 1
2011-09-19 07:35 | 3.5 | 1 | 97.2319 | 12.379 | 0.49829 | 97.2679 | 12.389 | 0.47773 | 0.020557 | 0.01 | -0.036 | 1 | 0.078 | 1
2011-09-19 07:40 | 2.8 | 1 | 97.303 | 12.403 | 0.49798 | 97.323 | 12.373 | 0.47793 | 0.02005 | -0.03 | -0.02 | 1 | 0.079 | 1
2011-09-19 07:45 | 2.8 | 1 | 97.218 | 12.399 | 0.49122 | 97.257 | 12.368 | 0.47119 | 0.020031 | -0.031 | -0.039 | 1 | 0.079 | 1
2011-09-19 07:50 | 4.2 | 1 | 97.3229 | 12.382 | 0.49144 | 97.3509 | 12.341 | 0.47152 | 0.019918 | -0.041 | -0.028 | 1 | 0.079 | 1
2011-09-19 07:55 | 2.8 | 1 | 97.2174 | 12.308 | 0.48556 | 97.2704 | 12.321 | 0.47176 | 0.013792 | 0.013 | -0.053 | 1 | 0.078 | 1
2011-09-19 08:00 | 2.8 | 1 | 97.1339 | 12.252 | 0.48626 | 97.2089 | 12.298 | 0.47204 | 0.014216 | 0.046 | -0.075 | 1 | 0.078 | 1
2011-09-19 08:05 | 4.2 | 1 | 97.064 | 12.263 | 0.48612 | 97.105 | 12.276 | 0.47231 | 0.013808 | 0.013 | -0.041 | 1 | 0.078 | 1
2011-09-19 08:10 | 4.2 | 1 | 96.9709 | 12.212 | 0.48677 | 97.1489 | 12.259 | 0.47252 | 0.014244 | 0.047 | -0.178 | 1 | 0.078 | 1
2011-09-19 08:15 | 2.8 | 1 | 97.268 | 12.293 | 0.48574 | 97.257 | 12.233 | 0.46602 | 0.019727 | -0.06 | 0.011 | 1 | 0.078 | 1
2011-09-19 08:20 | 2.8 | 1 | 97.0806 | 12.227 | 0.47974 | 96.9476 | 12.213 | 0.46626 | 0.013483 | -0.014 | 0.133 | 1 | 0.078 | 1
2011-09-19 08:25 | 2.8 | 1 | 97.3868 | 12.257 | 0.4862 | 97.2628 | 12.197 | 0.46645 | 0.019745 | -0.06 | 0.124 | 1 | 0.078 | 1
2011-09-19 08:30 | 2.8 | 1 | 97.3056 | 12.157 | 0.48746 | 97.1366 | 12.177 | 0.46669 | 0.020766 | 0.02 | 0.169 | 1 | 0.078 | 1
2011-09-19 08:35 | 1.4 | 1 | 97.1796 | 12.203 | 0.48004 | 96.9406 | 12.161 | 0.46689 | 0.013153 | -0.042 | 0.239 | 1 | 0.078 | 1
2011-09-19 08:40 | 0 | 0 | 100.1236 | 12.179 | 0.52147 | 98.4456 | 12.141 | 0.46713 | 0.054339 | -0.038 | 1.678 | 1 | 0.078 | 1
2011-09-19 08:45 | 0 | 0 | 105.2279 | 12.108 | 0.51555 | 100.1689 | 12.13 | 0.46043 | 0.055125 | 0.022 | 5.059 | 1 | 0.078 | 1
2011-09-19 08:50 | 0 | 0 | 112.9371 | 12.235 | 0.61027 | 102.6261 | 12.126 | 0.46048 | 0.14979 | -0.109 | 10.311 | 1 | 0.078 | 1
2011-09-19 08:55 | 0 | 0 | 122.0716 | 12.363 | 0.6566 | 105.1526 | 12.128 | 0.45362 | 0.20298 | -0.235 | 16.919 | 1 | 0.078 | 1
2011-09-19 09:00 | 0 | 0 | 130.7424 | 12.417 | 0.67643 | 106.6524 | 12.15 | 0.51499 | 0.16144 | -0.267 | 24.09 | 1 | 0.078 | 1
2011-09-19 09:05 | 0 | 0 | 136.7384 | 12.362 | 0.73997 | 107.9144 | 12.179 | 0.50774 | 0.23223 | -0.183 | 28.824 | 1 | 0.078 | 1
2011-09-19 09:10 | 0 | 0 | 143.6994 | 12.376 | 0.83759 | 108.9664 | 12.161 | 0.46689 | 0.3707 | -0.215 | 34.733 | 1 | 0.078 | 1
2011-09-19 09:15 | 0 | 0 | 150.3018 | 12.313 | 0.91647 | 109.9978 | 12.14 | 0.46031 | 0.45616 | -0.173 | 40.304 | 1 | 0.078 | 1
2011-09-19 09:20 | 0 | 0 | 154.8765 | 12.305 | 1.1658 | 111.2085 | 12.133 | 0.46039 | 0.70539 | -0.172 | 43.668 | 1 | 0.078 | 1
2011-09-19 09:25 | 0 | 0 | 158.8472 | 12.309 | 1.3963 | 112.1722 | 12.132 | 0.45357 | 0.94275 | -0.177 | 46.675 | 1 | 0.078 | 1
2011-09-19 09:30 | 0 | 0 | 163.2119 | 12.346 | 9.8461 | 113.2029 | 12.132 | 0.46724 | 9.3788 | -0.214 | 50.009 | 1 | 0.078 | 1
2011-09-19 09:35 | 0 | 0 | 168.277 | 12.529 | 16.7641 | 114.034 | 12.117 | 0.45375 | 16.3104 | -0.412 | 54.243 | 1 | 0.078 | 1
2011-09-19 09:40 | 0 | 0 | 171.9579 | 12.626 | 19.943 | 114.9879 | 12.151 | 0.52185 | 19.4211 | -0.475 | 56.97 | 1 | 0.078 | 1
2011-09-19 09:45 | 0 | 0 | 175.6245 | 12.761 | 22.0995 | 116.0705 | 12.135 | 0.49459 | 21.6049 | -0.626 | 59.554 | 1 | 0.078 | 1
2011-09-19 09:50 | 0 | 0 | 179.4748 | 12.868 | 23.6116 | 116.6578 | 12.13 | 0.5359 | 23.0757 | -0.738 | 62.817 | 1 | 0.078 | 1
2011-09-19 09:55 | 0 | 0 | 182.2651 | 12.911 | 24.7315 | 117.5551 | 12.117 | 0.48797 | 24.2436 | -0.794 | 64.71 | 1 | 0.078 | 1
2011-09-19 10:00 | 0 | 0 | 186.0391 | 12.964 | 25.5648 | 118.4271 | 12.113 | 0.50174 | 25.063 | -0.851 | 67.612 | 1 | 0.078 | 1
2011-09-19 10:05 | 0 | 0 | 189.8554 | 13.064 | 26.5685 | 119.4674 | 12.105 | 0.55695 | 26.0116 | -0.959 | 70.388 | 1 | 0.078 | 1
2011-09-19 10:10 | 0 | 0 | 192.4436 | 13.177 | 27.1771 | 120.2046 | 12.166 | 2.8125 | 24.3646 | -1.011 | 72.239 | 1 | 0.078 | 1
2011-09-19 10:15 | 0 | 0 | 193.7336 | 13.238 | 27.8037 | 120.8866 | 12.251 | 4.1119 | 23.6919 | -0.987 | 72.847 | 1 | 0.078 | 1
2011-09-19 10:20 | 0 | 0 | 194.7167 | 13.326 | 28.4656 | 121.6447 | 12.301 | 5.1165 | 23.3491 | -1.025 | 73.072 | 1 | 0.078 | 1
2011-09-19 10:25 | 0 | 0 | 197.8503 | 13.369 | 28.6175 | 122.6433 | 12.32 | 5.4569 | 23.1606 | -1.049 | 75.207 | 1 | 0.078 | 1
2011-09-19 10:30 | 0 | 0 | 200.054 | 13.411 | 28.8067 | 123.379 | 12.348 | 5.8053 | 23.0014 | -1.063 | 76.675 | 1 | 0.078 | 1
2011-09-19 10:35 | 0 | 0 | 202.7568 | 13.452 | 29.0425 | 124.0868 | 12.372 | 6.2848 | 22.7578 | -1.08 | 78.67 | 1 | 0.078 | 1
2011-09-19 10:40 | 0 | 0 | 203.7358 | 13.523 | 29.4116 | 125.0178 | 12.397 | 6.7016 | 22.71 | -1.126 | 78.718 | 1 | 0.078 | 1
2011-09-19 10:45 | 0 | 0 | 204.6054 | 13.622 | 29.9055 | 125.9254 | 12.417 | 7.0966 | 22.8089 | -1.205 | 78.68 | 1 | 0.078 | 1
2011-09-19 10:50 | 0 | 0 | 204.4157 | 13.678 | 30.1009 | 126.2407 | 12.447 | 7.3521 | 22.7488 | -1.231 | 78.175 | 1 | 0.078 | 1
2011-09-19 10:55 | 0 | 0 | 204.0959 | 13.733 | 30.3519 | 127.2989 | 12.477 | 8.0184 | 22.3335 | -1.256 | 76.797 | 1 | 0.078 | 1
2011-09-19 11:00 | 0 | 0 | 203.9457 | 13.757 | 30.4157 | 128.0577 | 12.507 | 8.3827 | 22.033 | -1.25 | 75.888 | 1 | 0.078 | 1
2011-09-19 11:05 | 0 | 0 | 203.9679 | 13.809 | 30.6227 | 128.7659 | 12.545 | 8.7709 | 21.8518 | -1.264 | 75.202 | 1 | 0.078 | 1
2011-09-19 11:10 | 0 | 0 | 204.042 | 13.813 | 30.647 | 129.523 | 12.58 | 9.0112 | 21.6358 | -1.233 | 74.519 | 1 | 0.078 | 1
2011-09-19 11:15 | 0 | 0 | 203.7735 | 13.843 | 30.8345 | 130.1465 | 12.607 | 9.1873 | 21.6472 | -1.236 | 73.627 | 1 | 0.078 | 1
2011-09-19 11:20 | 0 | 0 | 201.4954 | 13.869 | 30.9148 | 130.9084 | 12.649 | 9.2186 | 21.6962 | -1.22 | 70.587 | 1 | 0.078 | 1
2011-09-19 11:25 | 0 | 0 | 199.1266 | 13.885 | 30.9846 | 131.4336 | 12.677 | 9.5522 | 21.4325 | -1.208 | 67.693 | 1 | 0.078 | 1
2011-09-19 11:30 | 0 | 0 | 197.3326 | 13.907 | 31.0588 | 132.4476 | 12.696 | 9.6638 | 21.395 | -1.211 | 64.885 | 1 | 0.078 | 1
2011-09-19 11:35 | 0 | 0 | 196.1427 | 13.933 | 31.1389 | 133.1627 | 12.732 | 9.638 | 21.5009 | -1.201 | 62.98 | 1 | 0.078 | 1
2011-09-19 11:40 | 0 | 0 | 193.3913 | 13.967 | 31.1389 | 133.8313 | 12.766 | 10.1622 | 20.9767 | -1.201 | 59.56 | 1 | 0.078 | 1
2011-09-19 11:45 | 0 | 0 | 190.2724 | 13.984 | 31.1803 | 134.6904 | 12.792 | 10.6232 | 20.557 | -1.192 | 55.582 | 1 | 0.078 | 1
2011-09-19 11:50 | 0 | 0 | 187.3206 | 14.006 | 31.2267 | 135.5616 | 12.829 | 10.6882 | 20.5385 | -1.177 | 51.759 | 1 | 0.078 | 1
2011-09-19 11:55 | 0 | 0 | 184.7643 | 14.017 | 31.2453 | 136.5323 | 12.841 | 11.0453 | 20.2 | -1.176 | 48.232 | 1 | 0.078 | 1
2011-09-19 12:00 | 0 | 0 | 180.8146 | 14.038 | 31.2466 | 137.0266 | 12.883 | 11.3942 | 19.8524 | -1.155 | 43.788 | 1 | 0.078 | 1
2011-09-19 12:05 | 0 | 0 | 177.3876 | 14.046 | 31.286 | 137.9456 | 12.905 | 11.4885 | 19.7975 | -1.141 | 39.442 | 1 | 0.078 | 1
2011-09-19 12:10 | 0 | 0 | 175.5746 | 14.049 | 31.3294 | 138.5346 | 12.943 | 11.6453 | 19.6842 | -1.106 | 37.04 | 1 | 0.078 | 1
2011-09-19 12:15 | 0 | 0 | 172.0853 | 14.062 | 31.3188 | 139.1683 | 12.962 | 11.6983 | 19.6205 | -1.1 | 32.917 | 1 | 0.078 | 1
2011-09-19 12:20 | 0 | 0 | 168.6366 | 14.07 | 31.3399 | 139.7126 | 12.996 | 11.8646 | 19.4752 | -1.074 | 28.924 | 1 | 0.078 | 1
2011-09-19 12:25 | 0 | 0 | 164.5117 | 14.074 | 31.3183 | 140.0437 | 13.022 | 11.6379 | 19.6803 | -1.052 | 24.468 | 1 | 0.077 | 1
2011-09-19 12:30 | 0 | 0 | 159.8264 | 14.122 | 31.3159 | 140.4044 | 13.042 | 11.506 | 19.81 | -1.08 | 19.422 | 1 | 0.077 | 1
2011-09-19 12:35 | 0 | 0 | 155.8581 | 14.162 | 31.2743 | 141.0731 | 13.055 | 11.2508 | 20.0235 | -1.107 | 14.785 | 1 | 0.077 | 1
2011-09-19 12:40 | 0 | 0 | 151.5588 | 14.146 | 31.3422 | 141.5038 | 13.061 | 11.0317 | 20.3105 | -1.085 | 10.055 | 1 | 0.078 | 1
2011-09-19 12:45 | 0 | 0 | 146.9468 | 14.173 | 31.2746 | 141.8448 | 13.083 | 11.2091 | 20.0655 | -1.09 | 5.102 | 1 | 0.078 | 1
2011-09-19 12:50 | 5.7 | 1 | 143.0809 | 14.198 | 31.2635 | 142.2879 | 13.092 | 10.9977 | 20.2657 | -1.106 | 0.793 | 1 | 0.078 | 1
2011-09-19 12:55 | 13 | 1 | 139.9229 | 14.463 | 30.9321 | 140.4529 | 13.208 | 12.3023 | 18.6298 | -1.255 | -0.53 | 1 | 0.078 | 1
2011-09-19 13:00 | 19 | 1 | 136.8975 | 14.307 | 22.2969 | 137.8505 | 13.215 | 12.1657 | 10.1313 | -1.092 | -0.953 | 1 | 0.078 | 1
2011-09-19 13:05 | 21.3 | 1 | 133.7154 | 13.708 | 14.7577 | 134.9024 | 13.028 | 9.902 | 4.8556 | -0.68 | -1.187 | 1 | 0.078 | 1
2011-09-19 13:10 | 20.5 | 1 | 130.7237 | 13.532 | 11.3431 | 131.6737 | 12.797 | 1.2573 | 10.0858 | -0.735 | -0.95 | 1 | 0.078 | 1
2011-09-19 13:15 | 21.3 | 1 | 127.3707 | 13.444 | 7.0907 | 128.9827 | 12.754 | 1.5816 | 5.509 | -0.69 | -1.612 | 1 | 0.078 | 1
2011-09-19 13:20 | 20.5 | 1 | 124.9532 | 13.231 | 4.9852 | 126.0412 | 12.773 | 1.2012 | 3.784 | -0.458 | -1.088 | 1 | 0.078 | 1
2011-09-19 13:25 | 19 | 1 | 122.4537 | 12.927 | 4.2089 | 123.3047 | 12.801 | 1.4645 | 2.7444 | -0.126 | -0.851 | 1 | 0.078 | 1
2011-09-19 13:30 | 17.5 | 1 | 120.2489 | 12.917 | 4.102 | 120.8859 | 12.828 | 1.4706 | 2.6314 | -0.089 | -0.637 | 1 | 0.078 | 1
2011-09-19 13:35 | 15.25 | 1 | 117.6275 | 12.923 | 3.8861 | 118.2535 | 12.833 | 1.4417 | 2.4444 | -0.09 | -0.626 | 1 | 0.078 | 1
2011-09-19 13:40 | 14.5 | 1 | 115.3647 | 12.822 | 3.5668 | 115.9947 | 12.848 | 1.4125 | 2.1543 | 0.026 | -0.63 | 1 | 0.078 | 1
2011-09-19 13:45 | 12.25 | 1 | 113.4374 | 12.88 | 3.4243 | 113.9064 | 12.871 | 1.376 | 2.0483 | -0.009 | -0.469 | 1 | 0.078 | 1
2011-09-19 13:50 | 11.5 | 1 | 111.9099 | 12.913 | 3.2242 | 112.5359 | 12.903 | 1.268 | 1.9562 | -0.01 | -0.626 | 1 | 0.078 | 1
2011-09-19 13:55 | 10 | 1 | 110.1798 | 12.941 | 3.1086 | 110.5958 | 12.934 | 1.3666 | 1.742 | -0.007 | -0.416 | 1 | 0.078 | 1
2011-09-19 14:00 | 10 | 1 | 109.1625 | 12.975 | 3.0306 | 109.4375 | 12.979 | 1.3223 | 1.7083 | 0.004 | -0.275 | 1 | 0.078 | 1
2011-09-19 14:05 | 8.6 | 1 | 107.6034 | 12.967 | 2.8511 | 108.1254 | 13.021 | 1.449 | 1.4022 | 0.054 | -0.522 | 1 | 0.078 | 1
2011-09-19 14:10 | 7.1 | 1 | 106.706 | 13.051 | 2.7405 | 106.816 | 13.054 | 1.1152 | 1.6253 | 0.003 | -0.11 | 1 | 0.077 | 1
2011-09-19 14:15 | 7.1 | 1 | 105.6087 | 13.061 | 2.6579 | 105.9177 | 13.079 | 1.0724 | 1.5855 | 0.018 | -0.309 | 1 | 0.077 | 1
2011-09-19 14:20 | 5.7 | 1 | 105.0668 | 13.091 | 2.4042 | 105.1808 | 13.109 | 1.0157 | 1.3885 | 0.018 | -0.114 | 1 | 0.077 | 1
2011-09-19 14:25 | 7.1 | 1 | 104.0744 | 13.062 | 2.2514 | 104.3194 | 13.126 | 0.98745 | 1.264 | 0.064 | -0.245 | 1 | 0.078 | 1
2011-09-19 14:30 | 5.7 | 1 | 103.4377 | 13.072 | 2.1848 | 103.8897 | 13.119 | 0.89056 | 1.2943 | 0.047 | -0.452 | 1 | 0.078 | 1
2011-09-19 14:35 | 5.7 | 1 | 102.6664 | 13.09 | 2.0158 | 103.1034 | 13.129 | 0.84892 | 1.1669 | 0.039 | -0.437 | 1 | 0.078 | 1
2011-09-19 14:40 | 5.7 | 1 | 102.0182 | 13.113 | 1.8839 | 102.2592 | 13.143 | 0.80734 | 1.0765 | 0.03 | -0.241 | 1 | 0.078 | 1
2011-09-19 14:45 | 4.2 | 1 | 101.5676 | 13.158 | 1.7445 | 101.6396 | 13.155 | 0.77965 | 0.96484 | -0.003 | -0.072 | 1 | 0.078 | 1
2011-09-19 14:50 | 4.2 | 1 | 101.1351 | 13.167 | 1.5862 | 101.2531 | 13.186 | 0.74483 | 0.84134 | 0.019 | -0.118 | 1 | 0.078 | 1
2011-09-19 14:55 | 4.2 | 1 | 100.6262 | 13.191 | 1.4924 | 100.7632 | 13.23 | 0.70992 | 0.78249 | 0.039 | -0.137 | 1 | 0.077 | 1
2011-09-19 15:00 | 4.2 | 1 | 100.788 | 13.205 | 1.4066 | 100.661 | 13.248 | 0.67563 | 0.73097 | 0.043 | 0.127 | 1 | 0.077 | 1
2011-09-19 15:05 | 4.2 | 1 | 100.2654 | 13.205 | 1.2652 | 100.5324 | 13.265 | 0.66178 | 0.60342 | 0.06 | -0.267 | 1 | 0.077 | 1
2011-09-19 15:10 | 4.2 | 1 | 100.1142 | 13.246 | 1.1796 | 100.0592 | 13.288 | 0.63435 | 0.54523 | 0.042 | 0.055 | 1 | 0.077 | 1
2011-09-19 15:15 | 4.2 | 1 | 99.5968 | 13.24 | 1.0958 | 99.6998 | 13.294 | 0.61401 | 0.48183 | 0.054 | -0.103 | 1 | 0.077 | 1
2011-09-19 15:20 | 4.2 | 1 | 99.4097 | 13.253 | 1.0328 | 99.5347 | 13.306 | 0.60036 | 0.43245 | 0.053 | -0.125 | 1 | 0.077 | 1
2011-09-19 15:25 | 3.5 | 1 | 99.2283 | 13.27 | 0.90088 | 99.3463 | 13.321 | 0.58668 | 0.31419 | 0.051 | -0.118 | 1 | 0.077 | 1
2011-09-19 15:30 | 4.2 | 1 | 99.139 | 13.292 | 0.8591 | 99.455 | 13.34 | 0.57968 | 0.27941 | 0.048 | -0.316 | 1 | 0.077 | 1
2011-09-19 15:35 | 4.2 | 1 | 99.1329 | 13.344 | 0.81685 | 99.0439 | 13.38 | 0.57239 | 0.24446 | 0.036 | 0.089 | 1 | 0.077 | 1
2011-09-19 15:40 | 4.2 | 1 | 98.823 | 13.347 | 0.78946 | 98.977 | 13.429 | 0.56498 | 0.22447 | 0.082 | -0.154 | 1 | 0.077 | 1
2011-09-19 15:45 | 4.2 | 1 | 98.8812 | 13.399 | 0.76116 | 98.9422 | 13.459 | 0.5512 | 0.20996 | 0.06 | -0.061 | 1 | 0.077 | 1
2011-09-19 15:50 | 4.2 | 1 | 98.4875 | 13.408 | 0.74739 | 98.5835 | 13.473 | 0.551 | 0.19639 | 0.065 | -0.096 | 1 | 0.077 | 1
2011-09-19 15:55 | 3.5 | 1 | 98.2569 | 13.432 | 0.72657 | 98.3279 | 13.496 | 0.54401 | 0.18256 | 0.064 | -0.071 | 1 | 0.076 | 1
2011-09-19 16:00 | 4.2 | 1 | 98.5219 | 13.461 | 0.71249 | 98.6109 | 13.526 | 0.5436 | 0.16889 | 0.065 | -0.089 | 1 | 0.076 | 1
2011-09-19 16:05 | 4.2 | 1 | 98.3035 | 13.486 | 0.69852 | 98.3555 | 13.539 | 0.53677 | 0.16175 | 0.053 | -0.052 | 1 | 0.076 | 1
2011-09-19 16:10 | 2.8 | 1 | 97.9998 | 13.502 | 0.69823 | 98.1938 | 13.539 | 0.53012 | 0.16812 | 0.037 | -0.194 | 1 | 0.077 | 1
2011-09-19 16:15 | 3.5 | 1 | 98.144 | 13.534 | 0.68417 | 98.172 | 13.565 | 0.52977 | 0.15441 | 0.031 | -0.028 | 1 | 0.077 | 1
2011-09-19 16:20 | 4.2 | 1 | 97.7128 | 13.541 | 0.67731 | 98.1428 | 13.587 | 0.52947 | 0.14784 | 0.046 | -0.43 | 1 | 0.077 | 1
2011-09-19 16:25 | 3.5 | 1 | 98.0523 | 13.57 | 0.66336 | 98.0273 | 13.608 | 0.52919 | 0.13417 | 0.038 | 0.025 | 1 | 0.077 | 1
2011-09-19 16:30 | 4.2 | 1 | 97.911 | 13.602 | 0.66282 | 98.015 | 13.633 | 0.52223 | 0.14059 | 0.031 | -0.104 | 1 | 0.077 | 1
2011-09-19 16:35 | 4.2 | 1 | 97.7531 | 13.633 | 0.64888 | 97.9311 | 13.656 | 0.52192 | 0.12696 | 0.023 | -0.178 | 1 | 0.077 | 1
2011-09-19 16:40 | 4.2 | 1 | 97.6687 | 13.644 | 0.642 | 97.9597 | 13.677 | 0.52164 | 0.12035 | 0.033 | -0.291 | 1 | 0.077 | 1
2011-09-19 16:45 | 2.8 | 1 | 97.7098 | 13.673 | 0.63483 | 97.7728 | 13.697 | 0.51477 | 0.12007 | 0.024 | -0.063 | 1 | 0.077 | 1
2011-09-19 16:50 | 2.8 | 1 | 97.7897 | 13.687 | 0.62792 | 97.8127 | 13.729 | 0.51435 | 0.11357 | 0.042 | -0.023 | 1 | 0.077 | 1
2011-09-19 16:55 | 2.8 | 1 | 97.8448 | 13.732 | 0.62053 | 97.9758 | 13.749 | 0.51409 | 0.10644 | 0.017 | -0.131 | 1 | 0.077 | 1
2011-09-19 17:00 | 2.8 | 1 | 97.6506 | 13.724 | 0.61399 | 97.6896 | 13.768 | 0.51384 | 0.10014 | 0.044 | -0.039 | 1 | 0.077 | 1
2011-09-19 17:05 | 3.5 | 1 | 97.4722 | 13.777 | 0.61316 | 97.4712 | 13.787 | 0.5136 | 0.099564 | 0.01 | 0.001 | 1 | 0.077 | 1
2011-09-19 17:10 | 4.2 | 1 | 97.4138 | 13.782 | 0.59977 | 97.5778 | 13.822 | 0.53953 | 0.060239 | 0.04 | -0.164 | 1 | 0.076 | 1
2011-09-19 17:15 | 2.1 | 1 | 97.4645 | 13.812 | 0.59932 | 97.5105 | 13.857 | 0.51269 | 0.086627 | 0.045 | -0.046 | 1 | 0.076 | 1
2011-09-19 17:20 | 2.8 | 1 | 97.2394 | 13.811 | 0.61929 | 97.3754 | 13.875 | 0.51246 | 0.10683 | 0.064 | -0.136 | 1 | 0.076 | 1
2011-09-19 17:25 | 4.2 | 1 | 97.457 | 13.838 | 0.60556 | 97.551 | 13.892 | 0.51881 | 0.086749 | 0.054 | -0.094 | 1 | 0.076 | 1
2011-09-19 17:30 | 4.2 | 1 | 97.5047 | 13.861 | 0.59857 | 97.5837 | 13.925 | 0.50524 | 0.093332 | 0.064 | -0.079 | 1 | 0.076 | 1
2011-09-19 17:35 | 2.8 | 1 | 97.7193 | 13.89 | 0.58488 | 97.4823 | 13.943 | 0.50501 | 0.079865 | 0.053 | 0.237 | 1 | 0.076 | 1
2011-09-19 17:40 | 2.8 | 1 | 97.6335 | 13.925 | 0.57774 | 97.3985 | 13.972 | 0.49808 | 0.079656 | 0.047 | 0.235 | 1 | 0.076 | 1
2011-09-19 17:45 | 3.5 | 1 | 97.4036 | 13.954 | 0.57071 | 97.6116 | 13.998 | 0.49776 | 0.072951 | 0.044 | -0.208 | 1 | 0.076 | 1
2011-09-19 17:50 | 4.2 | 1 | 97.3023 | 13.978 | 0.55717 | 97.5993 | 14.026 | 0.49741 | 0.059762 | 0.048 | -0.297 | 1 | 0.076 | 1
2011-09-19 17:55 | 3.5 | 1 | 97.3455 | 14 | 0.55686 | 97.5495 | 14.052 | 0.49054 | 0.066317 | 0.052 | -0.204 | 1 | 0.076 | 1
2011-09-19 18:00 | 4.2 | 1 | 97.1292 | 14.028 | 0.54989 | 97.5142 | 14.074 | 0.49027 | 0.059612 | 0.046 | -0.385 | 1 | 0.076 | 1
2011-09-19 18:05 | 2.8 | 1 | 97.4375 | 14.056 | 0.5495 | 97.3965 | 14.101 | 0.48994 | 0.059557 | 0.045 | 0.041 | 1 | 0.076 | 1
2011-09-19 18:10 | 2.8 | 1 | 97.0666 | 14.077 | 0.54264 | 97.2626 | 14.135 | 0.483 | 0.059634 | 0.058 | -0.196 | 1 | 0.076 | 1
2011-09-19 18:15 | 2.8 | 1 | 97.2016 | 14.109 | 0.5422 | 97.2746 | 14.157 | 0.48274 | 0.059464 | 0.048 | -0.073 | 1 | 0.076 | 1
2011-09-19 18:20 | 2.8 | 1 | 97.091 | 14.129 | 0.53537 | 97.303 | 14.182 | 0.48243 | 0.052937 | 0.053 | -0.212 | 1 | 0.076 | 1
2011-09-19 18:25 | 3.5 | 1 | 97.3081 | 14.154 | 0.53503 | 97.4521 | 14.203 | 0.48218 | 0.052854 | 0.049 | -0.144 | 1 | 0.076 | 1
2011-09-19 18:30 | 4.2 | 1 | 97.2877 | 14.177 | 0.52818 | 97.2847 | 14.219 | 0.48199 | 0.046194 | 0.042 | 0.003 | 1 | 0.076 | 1
2011-09-19 18:35 | 2.8 | 1 | 97.1173 | 14.2 | 0.52134 | 97.2463 | 14.234 | 0.47531 | 0.046033 | 0.034 | -0.129 | 1 | 0.076 | 1
2011-09-19 18:40 | 2.8 | 1 | 97.2796 | 14.214 | 0.52116 | 97.1456 | 14.248 | 0.47514 | 0.046016 | 0.034 | 0.134 | 1 | 0.074 | 1
2011-09-19 18:45 | 3.5 | 1 | 97.0113 | 14.239 | 0.5143 | 97.2623 | 14.26 | 0.475 | 0.039307 | 0.021 | -0.251 | 1 | 0.074 | 1
2011-09-19 18:50 | 2.8 | 1 | 97.3418 | 14.252 | 0.50762 | 97.1278 | 14.272 | 0.47485 | 0.032763 | 0.02 | 0.214 | 1 | 0.074 | 1
2011-09-19 18:55 | 2.8 | 1 | 97.3285 | 14.262 | 0.50749 | 97.4425 | 14.276 | 0.47481 | 0.032683 | 0.014 | -0.114 | 1 | 0.076 | 1
2011-09-19 19:00 | 2.8 | 1 | 97.0322 | 14.27 | 0.50739 | 97.4792 | 14.289 | 0.46817 | 0.039221 | 0.019 | -0.447 | 1 | 0.076 | 0
2011-09-19 19:05 | 2.8 | 1 | 97.1929 | 14.281 | 0.50074 | 97.2469 | 14.292 | 0.46813 | 0.032607 | 0.011 | -0.054 | 1 | 0.076 | 0
2011-09-19 19:10 | 4.2 | 1 | 97.197 | 14.28 | 0.50075 | 97.369 | 14.296 | 0.46808 | 0.032666 | 0.016 | -0.172 | 1 | 0.076 | 0
2011-09-19 19:15 | 3.5 | 1 | 97.0327 | 14.284 | 0.4942 | 97.3577 | 14.293 | 0.46812 | 0.026077 | 0.009 | -0.325 | 1 | 0.076 | 0
2011-09-19 19:20 | 2.8 | 1 | 97.1774 | 14.288 | 0.49415 | 97.2904 | 14.29 | 0.46816 | 0.025992 | 0.002 | -0.113 | 1 | 0.076 | 0
2011-09-19 19:25 | 3.5 | 1 | 97.0454 | 14.287 | 0.49416 | 97.3434 | 14.289 | 0.46817 | 0.025993 | 0.002 | -0.298 | 1 | 0.074 | 0
2011-09-19 19:30 | 4.2 | 1 | 97.1927 | 14.285 | 0.48768 | 97.2877 | 14.285 | 0.46821 | 0.019471 | 0 | -0.095 | 1 | 0.074 | 0
2011-09-19 19:35 | 2.8 | 1 | 97.0881 | 14.28 | 0.48775 | 97.2271 | 14.281 | 0.46178 | 0.025967 | 0.001 | -0.139 | 1 | 0.074 | 0
2011-09-19 19:40 | 2.8 | 1 | 96.9993 | 14.276 | 0.48779 | 97.3303 | 14.274 | 0.45538 | 0.032413 | -0.002 | -0.331 | 1 | 0.074 | 0
2011-09-19 19:45 | 2.8 | 1 | 97.1006 | 14.268 | 0.48139 | 97.2826 | 14.269 | 0.45544 | 0.025956 | 0.001 | -0.182 | 1 | 0.074 | 0
2011-09-19 19:50 | 2.8 | 1 | 97.0986 | 14.259 | 0.4815 | 97.0976 | 14.262 | 0.462 | 0.019505 | 0.003 | 0.001 | 1 | 0.074 | 0
2011-09-19 19:55 | 2.8 | 1 | 96.849 | 14.252 | 0.48159 | 97.123 | 14.253 | 0.4621 | 0.019485 | 0.001 | -0.274 | 1 | 0.074 | 0
2011-09-19 20:00 | 2.8 | 1 | 97.1473 | 14.24 | 0.48173 | 97.1013 | 14.24 | 0.46225 | 0.01948 | 0 | 0.046 | 1 | 0.074 | 0
2011-09-19 20:05 | 2.8 | 1 | 97.2361 | 14.232 | 0.48183 | 97.1211 | 14.233 | 0.46233 | 0.019495 | 0.001 | 0.115 | 1 | 0.074 | 0
2011-09-19 20:10 | 2.8 | 1 | 96.7995 | 14.216 | 0.48202 | 97.0375 | 14.227 | 0.4624 | 0.019619 | 0.011 | -0.238 | 1 | 0.074 | 0
2011-09-19 20:15 | 4.2 | 1 | 96.9422 | 14.206 | 0.47564 | 97.1342 | 14.218 | 0.46251 | 0.013132 | 0.012 | -0.192 | 1 | 0.074 | 0
2011-09-19 20:20 | 2.8 | 1 | 96.8784 | 14.201 | 0.4757 | 97.0004 | 14.198 | 0.45625 | 0.019451 | -0.003 | -0.122 | 1 | 0.074 | 0
2011-09-19 20:25 | 2.8 | 1 | 96.7745 | 14.186 | 0.47588 | 96.8015 | 14.193 | 0.46929 | 0.0065845 | 0.007 | -0.027 | 1 | 0.076 | 0
2011-09-19 20:30 | 2.8 | 1 | 96.9362 | 14.173 | 0.47603 | 97.1022 | 14.183 | 0.46291 | 0.01312 | 0.01 | -0.166 | 1 | 0.076 | 0
2011-09-19 20:35 | 2.8 | 1 | 97.0084 | 14.155 | 0.47625 | 96.9104 | 14.164 | 0.45664 | 0.019611 | 0.009 | 0.098 | 1 | 0.076 | 0
2011-09-19 20:40 | 2.8 | 1 | 96.9191 | 14.146 | 0.47636 | 96.8101 | 14.155 | 0.46324 | 0.013118 | 0.009 | 0.109 | 1 | 0.076 | 0
2011-09-19 20:45 | 2.1 | 1 | 96.789 | 14.129 | 0.47005 | 96.852 | 14.138 | 0.46344 | 0.0066116 | 0.009 | -0.063 | 1 | 0.076 | 0
2011-09-19 20:50 | 2.8 | 1 | 96.8228 | 14.116 | 0.4702 | 97.0278 | 14.127 | 0.47007 | 0.00012974 | 0.011 | -0.205 | 1 | 0.076 | 0
2011-09-19 20:55 | 2.8 | 1 | 96.8004 | 14.092 | 0.47048 | 96.8744 | 14.115 | 0.4637 | 0.0067808 | 0.023 | -0.074 | 1 | 0.076 | 0
2011-09-19 21:00 | 2.8 | 1 | 96.9404 | 14.082 | 0.4706 | 96.9604 | 14.1 | 0.47039 | 0.00021257 | 0.018 | -0.02 | 1 | 0.076 | 0
2011-09-19 21:05 | 3.5 | 1 | 96.8567 | 14.061 | 0.47085 | 96.8477 | 14.082 | 0.4706 | 0.0002482 | 0.021 | 0.009 | 1 | 0.076 | 0
2011-09-19 21:10 | 2.8 | 1 | 96.8933 | 14.056 | 0.47091 | 96.8353 | 14.064 | 0.47081 | 9.4601e-05 | 0.008 | 0.058 | 1 | 0.076 | 0
2011-09-19 21:15 | 0 | 0 | 98.8769 | 14.028 | 0.47124 | 97.7809 | 14.05 | 0.47098 | 0.00026038 | 0.022 | 1.096 | 1 | 0.076 | 0
2011-09-19 21:20 | 0 | 0 | 102.9285 | 14.014 | 0.47794 | 99.3865 | 14.026 | 0.45822 | 0.019717 | 0.012 | 3.542 | 1 | 0.076 | 0
2011-09-19 21:25 | 0 | 0 | 107.0501 | 13.999 | 0.49775 | 102.1041 | 14.014 | 0.45836 | 0.039388 | 0.015 | 4.946 | 1 | 0.076 | 0
2011-09-19 21:30 | 0 | 0 | 111.4023 | 14.011 | 0.56989 | 103.9723 | 14.013 | 0.46489 | 0.105 | 0.002 | 7.43 | 1 | 0.076 | 0
2011-09-19 21:35 | 0 | 0 | 118.1274 | 14.008 | 0.57653 | 106.2304 | 14.012 | 0.4649 | 0.11163 | 0.004 | 11.897 | 1 | 0.076 | 0
2011-09-19 21:40 | 0 | 0 | 123.971 | 14.011 | 0.60954 | 108.598 | 14.013 | 0.48449 | 0.12505 | 0.002 | 15.373 | 1 | 0.077 | 0
2011-09-19 21:45 | 0 | 0 | 132.598 | 13.926 | 0.72418 | 109.62 | 14.016 | 0.50408 | 0.22009 | 0.09 | 22.978 | 1 | 0.077 | 0
2011-09-19 21:50 | 0 | 0 | 137.0459 | 13.784 | 0.84156 | 110.4819 | 14.01 | 0.47799 | 0.36357 | 0.226 | 26.564 | 1 | 0.077 | 0
2011-09-19 21:55 | 0 | 0 | 141.0654 | 13.693 | 0.88434 | 111.8084 | 13.992 | 0.45861 | 0.42573 | 0.299 | 29.257 | 1 | 0.077 | 0
2011-09-19 22:00 | 0 | 0 | 147.6392 | 13.704 | 0.98659 | 112.4952 | 13.985 | 0.45869 | 0.5279 | 0.281 | 35.144 | 1 | 0.077 | 0
2011-09-19 22:05 | 0 | 0 | 153.3685 | 13.658 | 1.0496 | 113.3375 | 13.983 | 0.45872 | 0.59093 | 0.325 | 40.031 | 1 | 0.077 | 0
2011-09-19 22:10 | 0 | 0 | 156.6045 | 13.662 | 3.5046 | 114.2365 | 13.978 | 0.45225 | 3.0524 | 0.316 | 42.368 | 1 | 0.076 | 0
2011-09-19 22:15 | 0 | 0 | 158.3843 | 13.942 | 13.0717 | 115.1403 | 13.964 | 0.45893 | 12.6127 | 0.022 | 43.244 | 1 | 0.076 | 0
2011-09-19 22:20 | 0 | 0 | 160.4771 | 14.137 | 16.2859 | 116.1481 | 13.947 | 0.4722 | 15.8137 | -0.19 | 44.329 | 1 | 0.076 | 0
2011-09-19 22:25 | 0 | 0 | 162.738 | 14.27 | 18.4633 | 117.059 | 13.929 | 0.47896 | 17.9843 | -0.341 | 45.679 | 1 | 0.077 | 0
2011-09-19 22:30 | 0 | 0 | 167.4182 | 14.383 | 20.3556 | 117.7422 | 13.927 | 0.51178 | 19.8438 | -0.456 | 49.676 | 1 | 0.077 | 0
2011-09-19 22:35 | 0 | 0 | 171.0387 | 14.551 | 23.018 | 118.4457 | 13.917 | 0.54483 | 22.4732 | -0.634 | 52.593 | 1 | 0.077 | 0
2011-09-19 22:40 | 0 | 0 | 173.6346 | 14.716 | 24.5675 | 119.2656 | 13.912 | 0.50541 | 24.0621 | -0.804 | 54.369 | 1 | 0.076 | 0
2011-09-19 22:45 | 0 | 0 | 175.1462 | 14.814 | 25.6525 | 119.9222 | 13.907 | 0.49234 | 25.1602 | -0.907 | 55.224 | 1 | 0.076 | 0
2011-09-19 22:50 | 0 | 0 | 176.0607 | 14.869 | 26.0639 | 120.7647 | 13.884 | 0.48606 | 25.5779 | -0.985 | 55.296 | 1 | 0.076 | 0
2011-09-19 22:55 | 0 | 0 | 177.4977 | 14.887 | 26.4299 | 121.6997 | 13.902 | 1.5424 | 24.8875 | -0.985 | 55.798 | 1 | 0.077 | 0
2011-09-19 23:00 | 0 | 0 | 179.2328 | 14.899 | 26.8267 | 122.2958 | 13.925 | 2.4831 | 24.3436 | -0.974 | 56.937 | 1 | 0.077 | 0
2011-09-19 23:05 | 0 | 0 | 180.1788 | 14.922 | 27.1458 | 123.0548 | 13.956 | 3.6119 | 23.5339 | -0.966 | 57.124 | 1 | 0.077 | 0
2011-09-19 23:10 | 0 | 0 | 181.61 | 14.954 | 27.5559 | 124.043 | 13.981 | 4.5628 | 22.9932 | -0.973 | 57.567 | 1 | 0.078 | 0
2011-09-19 23:15 | 0 | 0 | 181.2282 | 14.982 | 27.7835 | 124.4692 | 13.998 | 4.9252 | 22.8583 | -0.984 | 56.759 | 1 | 0.078 | 0
2011-09-19 23:20 | 0 | 0 | 181.1885 | 14.989 | 27.8846 | 125.5035 | 14.013 | 5.3357 | 22.5488 | -0.976 | 55.685 | 1 | 0.078 | 0
2011-09-19 23:25 | 0 | 0 | 180.0336 | 14.996 | 28.0564 | 126.1076 | 14.029 | 5.9955 | 22.0609 | -0.967 | 53.926 | 1 | 0.078 | 0
2011-09-19 23:30 | 0 | 0 | 178.7588 | 15 | 28.1154 | 126.8778 | 14.045 | 6.4116 | 21.7038 | -0.955 | 51.881 | 1 | 0.078 | 0
2011-09-19 23:35 | 0 | 0 | 177.3645 | 15.004 | 28.2276 | 127.3395 | 14.06 | 6.8065 | 21.4211 | -0.944 | 50.025 | 1 | 0.078 | 0
2011-09-19 23:40 | 0 | 0 | 177.8345 | 15.005 | 28.3685 | 128.1775 | 14.075 | 7.258 | 21.1105 | -0.93 | 49.657 | 1 | 0.078 | 0
2011-09-19 23:45 | 0 | 0 | 175.3012 | 15.008 | 28.4372 | 128.7872 | 14.088 | 7.6567 | 20.7804 | -0.92 | 46.514 | 1 | 0.078 | 0
2011-09-19 23:50 | 0 | 0 | 174.4162 | 15.019 | 28.6064 | 129.6222 | 14.104 | 8.1277 | 20.4786 | -0.915 | 44.794 | 1 | 0.078 | 0
2011-09-19 23:55 | 0 | 0 | 173.8108 | 15.025 | 28.6818 | 130.1138 | 14.119 | 8.3943 | 20.2875 | -0.906 | 43.697 | 1 | 0.078 | 0
2011-09-20 | 0 | 0 | 172.3657 | 15.035 | 28.8873 | 130.8587 | 14.129 | 8.5431 | 20.3441 | -0.906 | 41.507 | 1 | 0.078 | 0
2011-09-20 00:05 | 0 | 0 | 171.1949 | 15.04 | 28.9634 | 131.4659 | 14.142 | 8.8588 | 20.1046 | -0.898 | 39.729 | 1 | 0.078 | 0
2011-09-20 00:10 | 0 | 0 | 168.9572 | 15.039 | 29.1417 | 132.0622 | 14.147 | 9.0094 | 20.1324 | -0.892 | 36.895 | 1 | 0.079 | 0
2011-09-20 00:15 | 0 | 0 | 165.5117 | 15.038 | 29.0981 | 132.6187 | 14.155 | 9.4237 | 19.6744 | -0.883 | 32.893 | 1 | 0.079 | 0
2011-09-20 00:20 | 0 | 0 | 162.3968 | 15.039 | 29.1684 | 133.1868 | 14.158 | 9.5112 | 19.6572 | -0.881 | 29.21 | 1 | 0.079 | 0
2011-09-20 00:25 | 0 | 0 | 159.1012 | 15.039 | 29.275 | 133.8692 | 14.163 | 9.6224 | 19.6526 | -0.876 | 25.232 | 1 | 0.078 | 0
2011-09-20 00:30 | 0 | 0 | 156.53 | 15.039 | 29.275 | 134.467 | 14.163 | 9.759 | 19.516 | -0.876 | 22.063 | 1 | 0.078 | 0
2011-09-20 00:35 | 0 | 0 | 153.6291 | 15.038 | 29.3202 | 134.7751 | 14.167 | 9.8465 | 19.4737 | -0.871 | 18.854 | 1 | 0.078 | 0
2011-09-20 00:40 | 0 | 0 | 149.8888 | 15.038 | 29.3024 | 135.3668 | 14.169 | 9.7897 | 19.5127 | -0.869 | 14.522 | 1 | 0.078 | 0
2011-09-20 00:45 | 0 | 0 | 145.3518 | 15.039 | 29.2928 | 135.6278 | 14.17 | 9.8538 | 19.439 | -0.869 | 9.724 | 1 | 0.078 | 0
2011-09-20 00:50 | 0 | 0 | 141.3147 | 15.04 | 29.3364 | 136.1307 | 14.163 | 9.534 | 19.8024 | -0.877 | 5.184 | 1 | 0.078 | 0
2011-09-20 00:55 | 0 | 0 | 136.8397 | 15.039 | 29.3105 | 136.5477 | 14.164 | 9.6061 | 19.7045 | -0.875 | 0.292 | 1 | 0.078 | 0
2011-09-20 01:00 | 0 | 0 | 136.2975 | 15.023 | 29.1092 | 136.2365 | 14.189 | 9.8973 | 19.2119 | -0.834 | 0.061 | 1 | 0.078 | 0
2011-09-20 01:05 | 2.05 | 1 | 136.148 | 14.903 | 28.4603 | 136.316 | 14.156 | 9.4796 | 18.9807 | -0.747 | -0.168 | 1 | 0.078 | 0
2011-09-20 01:10 | 7.85 | 1 | 133.1618 | 14.851 | 27.3101 | 134.1188 | 14.189 | 10.3247 | 16.9854 | -0.662 | -0.957 | 1 | 0.078 | 0
2011-09-20 01:15 | 18.25 | 1 | 129.9873 | 14.458 | 15.4154 | 131.0093 | 14.138 | 7.1052 | 8.3102 | -0.32 | -1.022 | 1 | 0.078 | 0
2011-09-20 01:20 | 18.25 | 1 | 127.1667 | 14.199 | 10.419 | 128.3137 | 13.87 | 0.94151 | 9.4775 | -0.329 | -1.147 | 1 | 0.078 | 0
2011-09-20 01:25 | 18.25 | 1 | 124.13 | 14.039 | 7.3276 | 125.206 | 13.847 | 1.2306 | 6.097 | -0.192 | -1.076 | 1 | 0.078 | 0
2011-09-20 01:30 | 19.75 | 1 | 121.5561 | 13.971 | 4.7992 | 122.5281 | 13.867 | 1.0235 | 3.7757 | -0.104 | -0.972 | 1 | 0.078 | 0
2011-09-20 01:35 | 18.25 | 1 | 119.3107 | 13.905 | 3.9906 | 119.9987 | 13.888 | 1.1396 | 2.8509 | -0.017 | -0.688 | 1 | 0.078 | 0
2011-09-20 01:40 | 16.75 | 1 | 116.8671 | 13.904 | 3.2014 | 117.8681 | 13.913 | 1.2009 | 2.0005 | 0.009 | -1.001 | 1 | 0.079 | 0
2011-09-20 01:45 | 13.75 | 1 | 114.7521 | 13.94 | 3.2206 | 115.2941 | 13.93 | 1.2764 | 1.9441 | -0.01 | -0.542 | 1 | 0.079 | 0
2011-09-20 01:50 | 13.75 | 1 | 112.8971 | 13.946 | 3.0287 | 113.6211 | 13.949 | 1.131 | 1.8977 | 0.003 | -0.724 | 1 | 0.079 | 0
2011-09-20 01:55 | 10.75 | 1 | 110.8467 | 13.951 | 2.8524 | 111.2287 | 13.955 | 1.2895 | 1.563 | 0.004 | -0.382 | 1 | 0.078 | 0
2011-09-20 02:00 | 10.75 | 1 | 109.3886 | 13.976 | 2.7048 | 109.9946 | 13.968 | 1.0619 | 1.6429 | -0.008 | -0.606 | 1 | 0.078 | 0
2011-09-20 02:05 | 9.25 | 1 | 108.3793 | 13.98 | 2.6172 | 108.6233 | 13.986 | 1.0136 | 1.6037 | 0.006 | -0.244 | 1 | 0.078 | 0
2011-09-20 02:10 | 7.85 | 1 | 106.6835 | 13.997 | 2.464 | 107.1205 | 13.999 | 1.1295 | 1.3345 | 0.002 | -0.437 | 1 | 0.078 | 0
2011-09-20 02:15 | 6.35 | 1 | 105.5876 | 14.004 | 2.3914 | 105.9896 | 14.019 | 0.88378 | 1.5076 | 0.015 | -0.402 | 1 | 0.078 | 0
2011-09-20 02:20 | 6.35 | 1 | 104.3165 | 14.003 | 2.2691 | 104.9315 | 14.031 | 0.87675 | 1.3924 | 0.028 | -0.615 | 1 | 0.078 | 0
2011-09-20 02:25 | 6.35 | 1 | 103.6279 | 14.017 | 2.1465 | 104.3329 | 14.052 | 0.82238 | 1.3241 | 0.035 | -0.705 | 1 | 0.078 | 0
2011-09-20 02:30 | 6.35 | 1 | 103.0011 | 14.03 | 1.8682 | 103.1571 | 14.066 | 0.78181 | 1.0864 | 0.036 | -0.156 | 1 | 0.078 | 0
2011-09-20 02:35 | 4.95 | 1 | 102.1724 | 14.041 | 1.7969 | 102.3464 | 14.075 | 0.74816 | 1.0488 | 0.034 | -0.174 | 1 | 0.078 | 0
2011-09-20 02:40 | 4.95 | 1 | 101.6126 | 14.045 | 1.691 | 101.8876 | 14.085 | 0.72126 | 0.96975 | 0.04 | -0.275 | 1 | 0.078 | 0
2011-09-20 02:45 | 4.95 | 1 | 101.0206 | 14.054 | 1.5854 | 101.1876 | 14.093 | 0.69447 | 0.89089 | 0.039 | -0.167 | 1 | 0.078 | 0
2011-09-20 02:50 | 4.95 | 1 | 100.5466 | 14.07 | 1.466 | 100.8406 | 14.102 | 0.66109 | 0.80493 | 0.032 | -0.294 | 1 | 0.078 | 0
2011-09-20 02:55 | 3.45 | 1 | 100.0218 | 14.078 | 1.3269 | 100.4238 | 14.108 | 0.63449 | 0.69242 | 0.03 | -0.402 | 1 | 0.078 | 0
2011-09-20 03:00 | 3.45 | 1 | 99.7711 | 14.092 | 1.1954 | 99.9721 | 14.114 | 0.60795 | 0.58749 | 0.022 | -0.201 | 1 | 0.078 | 0
2011-09-20 03:05 | 3.45 | 1 | 99.5822 | 14.088 | 1.0859 | 99.9442 | 14.119 | 0.59468 | 0.49126 | 0.031 | -0.362 | 1 | 0.078 | 0
2011-09-20 03:10 | 3.45 | 1 | 99.0997 | 14.101 | 1.0378 | 99.3727 | 14.125 | 0.58141 | 0.45643 | 0.024 | -0.273 | 1 | 0.077 | 0
2011-09-20 03:15 | 3.45 | 1 | 98.9538 | 14.105 | 0.94944 | 99.1368 | 14.128 | 0.56821 | 0.38123 | 0.023 | -0.183 | 1 | 0.077 | 0
2011-09-20 03:20 | 3.45 | 1 | 98.6036 | 14.11 | 0.85479 | 99.1966 | 14.131 | 0.55502 | 0.29976 | 0.021 | -0.593 | 1 | 0.077 | 0
2011-09-20 03:25 | 3.45 | 1 | 98.4449 | 14.111 | 0.80773 | 98.7569 | 14.133 | 0.54187 | 0.26585 | 0.022 | -0.312 | 1 | 0.077 | 0
2011-09-20 03:30 | 3.45 | 1 | 98.4091 | 14.127 | 0.76054 | 98.5381 | 14.131 | 0.53534 | 0.22519 | 0.004 | -0.129 | 1 | 0.077 | 0
2011-09-20 03:35 | 2.05 | 1 | 98.1111 | 14.131 | 0.74043 | 98.3551 | 14.132 | 0.52878 | 0.21165 | 0.001 | -0.244 | 1 | 0.077 | 0
2011-09-20 03:40 | 3.45 | 1 | 97.5704 | 14.127 | 0.7205 | 98.2764 | 14.131 | 0.52224 | 0.19825 | 0.004 | -0.706 | 1 | 0.077 | 0
2011-09-20 03:45 | 3.45 | 1 | 97.6679 | 14.121 | 0.70729 | 98.1579 | 14.132 | 0.51569 | 0.1916 | 0.011 | -0.49 | 1 | 0.077 | 0
2011-09-20 03:50 | 3.45 | 1 | 97.4032 | 14.128 | 0.68721 | 97.7182 | 14.127 | 0.51575 | 0.17146 | -0.001 | -0.315 | 1 | 0.077 | 0
2011-09-20 03:55 | 2.05 | 1 | 97.4895 | 14.116 | 0.68077 | 97.6985 | 14.124 | 0.50925 | 0.17152 | 0.008 | -0.209 | 1 | 0.077 | 0
2011-09-20 04:00 | 2.05 | 1 | 97.4261 | 14.121 | 0.66741 | 97.7761 | 14.119 | 0.50931 | 0.1581 | -0.002 | -0.35 | 1 | 0.077 | 0
2011-09-20 04:05 | 2.05 | 1 | 97.3995 | 14.112 | 0.66093 | 97.3865 | 14.114 | 0.50938 | 0.15155 | 0.002 | 0.013 | 1 | 0.077 | 0
2011-09-20 04:10 | 2.05 | 1 | 97.3508 | 14.103 | 0.65444 | 97.6858 | 14.109 | 0.5029 | 0.15154 | 0.006 | -0.335 | 1 | 0.077 | 0
2011-09-20 04:15 | 2.05 | 1 | 97.3923 | 14.101 | 0.64785 | 97.5283 | 14.104 | 0.50297 | 0.14488 | 0.003 | -0.136 | 1 | 0.077 | 0
2011-09-20 04:20 | 2.05 | 1 | 97.4547 | 14.101 | 0.6346 | 97.3687 | 14.096 | 0.50307 | 0.13153 | -0.005 | 0.086 | 1 | 0.077 | 0
2011-09-20 04:25 | 2.05 | 1 | 97.0639 | 14.091 | 0.62814 | 97.4289 | 14.09 | 0.50315 | 0.125 | -0.001 | -0.365 | 1 | 0.077 | 0
2011-09-20 04:30 | 2.05 | 1 | 97.4224 | 14.086 | 0.62822 | 97.3554 | 14.081 | 0.50326 | 0.12496 | -0.005 | 0.067 | 1 | 0.077 | 0
2011-09-20 04:35 | 2.05 | 1 | 97.0854 | 14.082 | 0.62167 | 97.1174 | 14.073 | 0.50336 | 0.11831 | -0.009 | -0.032 | 1 | 0.077 | 0
2011-09-20 04:40 | 2.05 | 1 | 97.2696 | 14.061 | 0.61538 | 97.3316 | 14.065 | 0.49692 | 0.11846 | 0.004 | -0.062 | 1 | 0.077 | 0
2011-09-20 04:45 | 2.05 | 1 | 97.0701 | 14.055 | 0.60886 | 97.1351 | 14.057 | 0.49702 | 0.11184 | 0.002 | -0.065 | 1 | 0.077 | 0
2011-09-20 04:50 | 2.05 | 1 | 97.021 | 14.052 | 0.60229 | 97.212 | 14.048 | 0.49713 | 0.10516 | -0.004 | -0.191 | 1 | 0.077 | 0
2011-09-20 04:55 | 3.45 | 1 | 96.9869 | 14.046 | 0.59578 | 97.1449 | 14.036 | 0.49074 | 0.10504 | -0.01 | -0.158 | 1 | 0.077 | 0
2011-09-20 05:00 | 2.05 | 1 | 97.0587 | 14.027 | 0.58946 | 97.0867 | 14.027 | 0.49085 | 0.098603 | 0 | -0.028 | 1 | 0.077 | 0
2011-09-20 05:05 | 2.05 | 1 | 96.9447 | 14.017 | 0.583 | 97.1447 | 14.017 | 0.49098 | 0.092024 | 0 | -0.2 | 1 | 0.077 | 0
2011-09-20 05:10 | 2.05 | 1 | 97.1231 | 14.009 | 0.57652 | 97.1401 | 14.006 | 0.49111 | 0.085404 | -0.003 | -0.017 | 1 | 0.077 | 0
2011-09-20 05:15 | 2.05 | 1 | 97.0229 | 13.992 | 0.57676 | 97.2219 | 13.996 | 0.49124 | 0.085528 | 0.004 | -0.199 | 1 | 0.077 | 0
2011-09-20 05:20 | 2.05 | 1 | 96.9551 | 13.987 | 0.57023 | 97.1411 | 13.985 | 0.48483 | 0.085408 | -0.002 | -0.186 | 1 | 0.077 | 0
2011-09-20 05:25 | 2.05 | 1 | 96.9779 | 13.974 | 0.56382 | 97.0999 | 13.974 | 0.48496 | 0.078861 | 0 | -0.122 | 1 | 0.077 | 0
2011-09-20 05:30 | 2.05 | 1 | 96.8383 | 13.965 | 0.55735 | 97.0003 | 13.965 | 0.48507 | 0.072282 | 0 | -0.162 | 1 | 0.077 | 0
2011-09-20 05:35 | 2.05 | 1 | 97.0158 | 13.948 | 0.551 | 97.0068 | 13.953 | 0.47867 | 0.072325 | 0.005 | 0.009 | 1 | 0.077 | 0
2011-09-20 05:40 | 2.05 | 1 | 97.1456 | 13.952 | 0.55094 | 97.0906 | 13.939 | 0.4723 | 0.078645 | -0.013 | 0.055 | 1 | 0.077 | 0
2011-09-20 05:45 | 2.05 | 1 | 96.8205 | 13.939 | 0.54453 | 97.2315 | 13.928 | 0.47897 | 0.065556 | -0.011 | -0.411 | 1 | 0.077 | 0
2011-09-20 05:50 | 2.05 | 1 | 97.0208 | 13.917 | 0.53824 | 96.9888 | 13.915 | 0.47258 | 0.065657 | -0.002 | 0.032 | 1 | 0.077 | 0
2011-09-20 05:55 | 2.05 | 1 | 96.964 | 13.909 | 0.53835 | 97.176 | 13.909 | 0.47265 | 0.065695 | 0 | -0.212 | 1 | 0.078 | 0
2011-09-20 06:00 | 2.05 | 1 | 96.6967 | 13.885 | 0.53208 | 97.1807 | 13.892 | 0.47286 | 0.059225 | 0.007 | -0.484 | 1 | 0.078 | 0
2011-09-20 06:05 | 2.05 | 1 | 97.0063 | 13.874 | 0.52564 | 97.0003 | 13.88 | 0.473 | 0.052639 | 0.006 | 0.006 | 1 | 0.078 | 0
2011-09-20 06:10 | 2.05 | 1 | 97.0859 | 13.877 | 0.5256 | 97.1399 | 13.872 | 0.47309 | 0.052504 | -0.005 | -0.054 | 1 | 0.077 | 0
2011-09-20 06:15 | 3.45 | 1 | 96.9439 | 13.862 | 0.51921 | 97.3549 | 13.861 | 0.47322 | 0.045983 | -0.001 | -0.411 | 1 | 0.077 | 0
2011-09-20 06:20 | 2.05 | 1 | 97.0034 | 13.859 | 0.51925 | 97.0524 | 13.851 | 0.46679 | 0.052457 | -0.008 | -0.049 | 1 | 0.077 | 0
2011-09-20 06:25 | 2.05 | 1 | 97.1525 | 13.825 | 0.5131 | 97.0915 | 13.836 | 0.47352 | 0.039579 | 0.011 | 0.061 | 1 | 0.077 | 0
2011-09-20 06:30 | 2.05 | 1 | 97.0046 | 13.812 | 0.51327 | 97.1536 | 13.827 | 0.46707 | 0.046199 | 0.015 | -0.149 | 1 | 0.077 | 0
2011-09-20 06:35 | 2.05 | 1 | 97.1952 | 13.806 | 0.50676 | 96.9132 | 13.826 | 0.47364 | 0.033117 | 0.02 | 0.282 | 1 | 0.077 | 0
2011-09-20 06:40 | 2.05 | 1 | 97.0656 | 13.786 | 0.50702 | 97.2356 | 13.813 | 0.46724 | 0.039778 | 0.027 | -0.17 | 1 | 0.077 | 1
2011-09-20 06:45 | 2.05 | 1 | 97.0144 | 13.773 | 0.50718 | 97.0224 | 13.803 | 0.47392 | 0.033265 | 0.03 | -0.008 | 1 | 0.077 | 1
2011-09-20 06:50 | 2.05 | 1 | 96.7381 | 13.756 | 0.50081 | 96.9881 | 13.788 | 0.4741 | 0.02671 | 0.032 | -0.25 | 1 | 0.077 | 1
2011-09-20 06:55 | 2.05 | 1 | 97.0356 | 13.752 | 0.50086 | 97.2016 | 13.779 | 0.46764 | 0.033219 | 0.027 | -0.166 | 1 | 0.077 | 1
2011-09-20 07:00 | 2.05 | 1 | 97.0904 | 13.74 | 0.50101 | 97.0174 | 13.769 | 0.46776 | 0.033253 | 0.029 | 0.073 | 1 | 0.077 | 1
2011-09-20 07:05 | 2.05 | 1 | 97.0738 | 13.733 | 0.49451 | 97.0848 | 13.76 | 0.47443 | 0.020074 | 0.027 | -0.011 | 1 | 0.077 | 1
2011-09-20 07:10 | 2.05 | 1 | 97.0956 | 13.713 | 0.49476 | 96.8016 | 13.741 | 0.46809 | 0.026669 | 0.028 | 0.294 | 1 | 0.077 | 1
2011-09-20 07:15 | 2.05 | 1 | 96.9946 | 13.733 | 0.49451 | 96.8906 | 13.722 | 0.46831 | 0.026194 | -0.011 | 0.104 | 1 | 0.077 | 1
2011-09-20 07:20 | 2.05 | 1 | 97.0948 | 13.708 | 0.49482 | 97.1418 | 13.717 | 0.46837 | 0.026448 | 0.009 | -0.047 | 1 | 0.077 | 1
2011-09-20 07:25 | 2.05 | 1 | 96.9309 | 13.679 | 0.49518 | 96.9849 | 13.709 | 0.46189 | 0.033289 | 0.03 | -0.054 | 1 | 0.077 | 1
2011-09-20 07:30 | 0.65 | 1 | 96.7857 | 13.666 | 0.48875 | 97.1297 | 13.693 | 0.46865 | 0.02009 | 0.027 | -0.344 | 1 | 0.077 | 1
2011-09-20 07:35 | 2.05 | 1 | 96.8473 | 13.659 | 0.48883 | 96.9443 | 13.682 | 0.46879 | 0.020047 | 0.023 | -0.097 | 1 | 0.077 | 1
2011-09-20 07:40 | 2.05 | 1 | 97.026 | 13.642 | 0.48904 | 97.156 | 13.676 | 0.46886 | 0.020186 | 0.034 | -0.13 | 1 | 0.076 | 1
2011-09-20 07:45 | 3.45 | 1 | 96.8551 | 13.669 | 0.48211 | 97.0941 | 13.658 | 0.46907 | 0.013044 | -0.011 | -0.239 | 1 | 0.076 | 1
2011-09-20 07:50 | 2.05 | 1 | 96.8771 | 13.642 | 0.48244 | 97.1241 | 13.656 | 0.46251 | 0.019932 | 0.014 | -0.247 | 1 | 0.076 | 1
2011-09-20 07:55 | 2.05 | 1 | 96.8072 | 13.643 | 0.48243 | 96.9892 | 13.644 | 0.46265 | 0.019779 | 0.001 | -0.182 | 1 | 0.076 | 1
2011-09-20 08:00 | 2.05 | 1 | 97.1104 | 13.624 | 0.48266 | 96.9564 | 13.629 | 0.46941 | 0.013249 | 0.005 | 0.154 | 1 | 0.076 | 1
2011-09-20 08:05 | 2.05 | 1 | 96.8297 | 13.628 | 0.48261 | 97.0067 | 13.622 | 0.46291 | 0.019705 | -0.006 | -0.177 | 1 | 0.076 | 1
2011-09-20 08:10 | 2.05 | 1 | 97.0056 | 13.612 | 0.48281 | 96.7866 | 13.618 | 0.46954 | 0.013265 | 0.006 | 0.219 | 1 | 0.076 | 1
2011-09-20 08:15 | 2.05 | 1 | 97.2686 | 13.612 | 0.47621 | 97.0956 | 13.606 | 0.46969 | 0.0065233 | -0.006 | 0.173 | 1 | 0.076 | 1
2011-09-20 08:20 | 2.05 | 1 | 96.8684 | 13.575 | 0.47666 | 96.8854 | 13.594 | 0.46324 | 0.01342 | 0.019 | -0.017 | 1 | 0.076 | 1
2011-09-20 08:25 | 2.05 | 1 | 96.9374 | 13.577 | 0.47663 | 96.9664 | 13.593 | 0.46325 | 0.013384 | 0.016 | -0.029 | 1 | 0.076 | 1
2011-09-20 08:30 | 2.05 | 1 | 96.814 | 13.566 | 0.47677 | 96.904 | 13.576 | 0.46345 | 0.013317 | 0.01 | -0.09 | 1 | 0.076 | 1
2011-09-20 08:35 | 2.05 | 1 | 97.0003 | 13.563 | 0.4768 | 96.9163 | 13.578 | 0.46342 | 0.013377 | 0.015 | 0.084 | 1 | 0.076 | 1
2011-09-20 08:40 | 2.05 | 1 | 96.8211 | 13.568 | 0.47674 | 97.0481 | 13.58 | 0.4634 | 0.01334 | 0.012 | -0.227 | 1 | 0.074 | 1
2011-09-20 08:45 | 2.05 | 1 | 96.9408 | 13.533 | 0.47056 | 97.0118 | 13.571 | 0.46351 | 0.0070494 | 0.038 | -0.071 | 1 | 0.074 | 1
2011-09-20 08:50 | 2.05 | 1 | 97.0225 | 13.559 | 0.47025 | 96.9885 | 13.56 | 0.46364 | 0.0066105 | 0.001 | 0.034 | 1 | 0.074 | 1
2011-09-20 08:55 | 3.45 | 1 | 96.6751 | 13.524 | 0.47066 | 96.8811 | 13.554 | 0.46371 | 0.0069573 | 0.03 | -0.206 | 1 | 0.074 | 1
2011-09-20 09:00 | 2.05 | 1 | 96.965 | 13.534 | 0.47054 | 96.833 | 13.55 | 0.45716 | 0.013386 | 0.016 | 0.132 | 1 | 0.074 | 1
2011-09-20 09:05 | 2.05 | 1 | 96.9922 | 13.516 | 0.47076 | 96.7512 | 13.552 | 0.46373 | 0.0070292 | 0.036 | 0.241 | 1 | 0.074 | 1
2011-09-20 09:10 | 2.05 | 1 | 96.8321 | 13.555 | 0.47029 | 96.8091 | 13.555 | 0.46369 | 0.0065995 | 0 | 0.023 | 1 | 0.073 | 1
2011-09-20 09:15 | 2.05 | 1 | 96.7124 | 13.553 | 0.46372 | 96.8884 | 13.554 | 0.45711 | 0.0066065 | 0.001 | -0.176 | 1 | 0.073 | 1
2011-09-20 09:20 | 2.05 | 1 | 96.9606 | 13.55 | 0.46375 | 96.9406 | 13.546 | 0.4572 | 0.0065491 | -0.004 | 0.02 | 1 | 0.073 | 1
2011-09-20 09:25 | 2.05 | 1 | 96.6864 | 13.518 | 0.46413 | 97.0614 | 13.551 | 0.45715 | 0.006983 | 0.033 | -0.375 | 1 | 0.073 | 1
2011-09-20 09:30 | 2.05 | 1 | 96.9359 | 13.558 | 0.46366 | 96.9339 | 13.55 | 0.45716 | 0.0065015 | -0.008 | 0.002 | 1 | 0.073 | 1
2011-09-20 09:35 | 2.05 | 1 | 96.6495 | 13.531 | 0.46398 | 96.8745 | 13.552 | 0.45713 | 0.0068418 | 0.021 | -0.225 | 1 | 0.073 | 1
2011-09-20 09:40 | 2.05 | 1 | 97.2724 | 13.56 | 0.46364 | 96.7924 | 13.553 | 0.45712 | 0.0065127 | -0.007 | 0.48 | 1 | 0.073 | 1
2011-09-20 09:45 | 2.05 | 1 | 100.043 | 13.547 | 0.46379 | 98.125 | 13.557 | 0.45708 | 0.0067117 | 0.01 | 1.918 | 1 | 0.073 | 1
2011-09-20 09:50 | 0 | 0 | 103.5103 | 13.556 | 0.47028 | 100.1593 | 13.548 | 0.45718 | 0.013101 | -0.008 | 3.351 | 1 | 0.073 | 1
2011-09-20 09:55 | 0 | 0 | 108.2347 | 13.692 | 0.52145 | 102.3457 | 13.55 | 0.45057 | 0.070878 | -0.142 | 5.889 | 1 | 0.073 | 1
2011-09-20 10:00 | 0 | 0 | 114.7131 | 13.796 | 0.55312 | 104.7811 | 13.55 | 0.45716 | 0.095961 | -0.246 | 9.932 | 1 | 0.073 | 1
2011-09-20 10:05 | 0 | 0 | 120.2878 | 13.855 | 0.57214 | 106.9788 | 13.554 | 0.46371 | 0.10843 | -0.301 | 13.309 | 1 | 0.073 | 1
2011-09-20 10:10 | 0 | 0 | 126.044 | 13.866 | 0.58523 | 108.891 | 13.571 | 0.4767 | 0.10853 | -0.295 | 17.153 | 1 | 0.074 | 1
2011-09-20 10:15 | 0 | 0 | 131.0797 | 13.844 | 0.84027 | 109.8477 | 13.612 | 0.50264 | 0.33764 | -0.232 | 21.232 | 1 | 0.074 | 1
2011-09-20 10:20 | 0 | 0 | 134.4698 | 13.778 | 0.87562 | 110.9038 | 13.628 | 0.46943 | 0.4062 | -0.15 | 23.566 | 1 | 0.074 | 1
2011-09-20 10:25 | 0 | 0 | 138.0716 | 13.802 | 0.8683 | 111.4816 | 13.613 | 0.44985 | 0.41845 | -0.189 | 26.59 | 1 | 0.074 | 1
2011-09-20 10:30 | 0 | 0 | 141.0998 | 13.826 | 0.87455 | 112.3088 | 13.605 | 0.45652 | 0.41803 | -0.221 | 28.791 | 1 | 0.074 | 1
2011-09-20 10:35 | 0 | 0 | 146.5621 | 13.82 | 0.94271 | 113.2321 | 13.597 | 0.45661 | 0.4861 | -0.223 | 33.33 | 1 | 0.074 | 1
2011-09-20 10:40 | 0 | 0 | 150.664 | 13.869 | 0.98244 | 114.201 | 13.598 | 0.45002 | 0.53242 | -0.271 | 36.463 | 1 | 0.074 | 1
2011-09-20 10:45 | 0 | 0 | 155.134 | 14.228 | 8.7438 | 115.143 | 13.598 | 0.45002 | 8.2938 | -0.63 | 39.991 | 1 | 0.074 | 1
2011-09-20 10:50 | 0 | 0 | 159.2002 | 14.47 | 14.0728 | 116.0662 | 13.605 | 0.44994 | 13.6229 | -0.865 | 43.134 | 1 | 0.074 | 1
2011-09-20 10:55 | 0 | 0 | 161.4229 | 14.547 | 17.0304 | 116.7979 | 13.63 | 0.46282 | 16.5675 | -0.917 | 44.625 | 1 | 0.074 | 1
2011-09-20 11:00 | 0 | 0 | 162.9173 | 14.609 | 19.4171 | 117.4223 | 13.659 | 0.47564 | 18.9414 | -0.95 | 45.495 | 1 | 0.074 | 1
2011-09-20 11:05 | 0 | 0 | 164.982 | 14.653 | 20.9872 | 118.055 | 13.677 | 0.53489 | 20.4523 | -0.976 | 46.927 | 1 | 0.074 | 1
2011-09-20 11:10 | 0 | 0 | 166.9909 | 14.687 | 22.0631 | 119.1329 | 13.685 | 0.46875 | 21.5944 | -1.002 | 47.858 | 1 | 0.074 | 1
2011-09-20 11:15 | 0 | 0 | 170.1243 | 14.727 | 23.1835 | 120.1763 | 13.671 | 0.46892 | 22.7146 | -1.056 | 49.948 | 1 | 0.074 | 1
2011-09-20 11:20 | 0 | 0 | 172.6728 | 14.76 | 24.1382 | 121.0208 | 13.666 | 0.5483 | 23.5899 | -1.094 | 51.652 | 1 | 0.074 | 1
2011-09-20 11:25 | 0 | 0 | 172.2502 | 14.789 | 24.9062 | 121.7292 | 13.698 | 1.0073 | 23.8989 | -1.091 | 50.521 | 1 | 0.074 | 1
2011-09-20 11:30 | 0 | 0 | 172.9802 | 14.805 | 25.4654 | 122.5082 | 13.762 | 3.0136 | 22.4518 | -1.043 | 50.472 | 1 | 0.074 | 1
2011-09-20 11:35 | 0 | 0 | 172.1589 | 14.824 | 25.9094 | 123.2849 | 13.814 | 3.5654 | 22.3439 | -1.01 | 48.874 | 1 | 0.074 | 1
2011-09-20 11:40 | 0 | 0 | 172.4765 | 14.838 | 26.2957 | 124.0055 | 13.857 | 4.6154 | 21.6804 | -0.981 | 48.471 | 1 | 0.073 | 1
2011-09-20 11:45 | 0 | 0 | 173.235 | 14.852 | 26.6121 | 124.954 | 13.882 | 5.024 | 21.588 | -0.97 | 48.281 | 1 | 0.073 | 1
2011-09-20 11:50 | 0 | 0 | 173.7785 | 14.869 | 26.909 | 125.4655 | 13.901 | 5.4127 | 21.4963 | -0.968 | 48.313 | 1 | 0.073 | 1
2011-09-20 11:55 | 0 | 0 | 173.1549 | 14.881 | 27.2184 | 126.0739 | 13.917 | 5.7419 | 21.4766 | -0.964 | 47.081 | 1 | 0.073 | 1
2011-09-20 12:00 | 0 | 0 | 172.3164 | 14.894 | 27.4833 | 126.9194 | 13.938 | 6.2736 | 21.2097 | -0.956 | 45.397 | 1 | 0.073 | 1
2011-09-20 12:05 | 0 | 0 | 170.2102 | 14.901 | 27.6729 | 127.7492 | 13.957 | 6.3172 | 21.3557 | -0.944 | 42.461 | 1 | 0.073 | 1
2011-09-20 12:10 | 0 | 0 | 168.7833 | 14.908 | 27.7918 | 128.1153 | 13.976 | 6.7195 | 21.0723 | -0.932 | 40.668 | 1 | 0.073 | 1
2011-09-20 12:15 | 0 | 0 | 169.0488 | 14.915 | 27.8665 | 128.7858 | 13.999 | 7.3509 | 20.5156 | -0.916 | 40.263 | 1 | 0.073 | 1
2011-09-20 12:20 | 0 | 0 | 168.3836 | 14.922 | 28.1095 | 129.3916 | 14.021 | 7.7095 | 20.4 | -0.901 | 38.992 | 1 | 0.073 | 1
2011-09-20 12:25 | 0 | 0 | 166.0485 | 14.93 | 28.2633 | 130.0015 | 14.04 | 8.0539 | 20.2094 | -0.89 | 36.047 | 1 | 0.074 | 1
2011-09-20 12:30 | 0 | 0 | 165.4928 | 14.946 | 28.3226 | 130.7228 | 14.06 | 8.3434 | 19.9792 | -0.886 | 34.77 | 1 | 0.074 | 1
2011-09-20 12:35 | 0 | 0 | 162.6238 | 14.954 | 28.4144 | 131.5228 | 14.075 | 8.4038 | 20.0106 | -0.879 | 31.101 | 1 | 0.074 | 1
2011-09-20 12:40 | 0 | 0 | 159.2305 | 14.957 | 28.492 | 131.8725 | 14.09 | 8.5676 | 19.9244 | -0.867 | 27.358 | 1 | 0.073 | 1
2011-09-20 12:45 | 0 | 0 | 156.8721 | 14.972 | 28.5077 | 132.6111 | 14.103 | 8.8119 | 19.6958 | -0.869 | 24.261 | 1 | 0.073 | 1
2011-09-20 12:50 | 0 | 0 | 153.7519 | 14.982 | 28.5447 | 132.9819 | 14.119 | 8.9759 | 19.5688 | -0.863 | 20.77 | 1 | 0.073 | 1
2011-09-20 12:55 | 0 | 0 | 153.8225 | 14.987 | 28.55 | 133.8035 | 14.134 | 9.2684 | 19.2815 | -0.853 | 20.019 | 1 | 0.074 | 1
2011-09-20 13:00 | 0 | 0 | 152.4419 | 14.991 | 28.6002 | 134.2379 | 14.135 | 9.1321 | 19.4682 | -0.856 | 18.204 | 1 | 0.074 | 1
2011-09-20 13:05 | 0 | 0 | 151.3933 | 15.001 | 28.5841 | 134.6493 | 14.135 | 9.1881 | 19.396 | -0.866 | 16.744 | 1 | 0.074 | 1
2011-09-20 13:10 | 0 | 0 | 147.8557 | 15.007 | 28.6595 | 135.0127 | 14.143 | 9.4587 | 19.2008 | -0.864 | 12.843 | 1 | 0.073 | 1
2011-09-20 13:15 | 0 | 0 | 144.6904 | 15.021 | 28.6404 | 135.5024 | 14.154 | 9.5764 | 19.064 | -0.867 | 9.188 | 1 | 0.073 | 1
2011-09-20 13:20 | 0 | 0 | 142.2842 | 15.039 | 28.6804 | 136.1262 | 14.157 | 9.3991 | 19.2812 | -0.882 | 6.158 | 1 | 0.073 | 1
2011-09-20 13:25 | 0.7 | 1 | 138.5601 | 15.055 | 28.7041 | 136.4811 | 14.15 | 9.1046 | 19.5995 | -0.905 | 2.079 | 1 | 0.072 | 1
2011-09-20 13:30 | 7.85 | 1 | 133.9854 | 15.075 | 28.6009 | 134.9154 | 14.216 | 11.2988 | 17.3021 | -0.859 | -0.93 | 1 | 0.072 | 1
2011-09-20 13:35 | 13.75 | 1 | 131.5642 | 14.918 | 17.4044 | 132.8282 | 14.267 | 10.4331 | 6.9713 | -0.651 | -1.264 | 1 | 0.072 | 1
2011-09-20 13:40 | 16.75 | 1 | 128.8037 | 14.762 | 13.0436 | 129.9887 | 14.146 | 4.5963 | 8.4474 | -0.616 | -1.185 | 1 | 0.073 | 1
2011-09-20 13:45 | 16.75 | 1 | 126.5036 | 14.542 | 8.7368 | 127.3856 | 13.983 | 1.0615 | 7.6753 | -0.559 | -0.882 | 1 | 0.073 | 1
2011-09-20 13:50 | 18.25 | 1 | 124.4149 | 14.443 | 6.9412 | 124.9069 | 13.986 | 1.0272 | 5.914 | -0.457 | -0.492 | 1 | 0.073 | 1
2011-09-20 13:55 | 16.75 | 1 | 121.9275 | 14.181 | 4.7129 | 122.3985 | 13.997 | 1.0338 | 3.6791 | -0.184 | -0.471 | 1 | 0.072 | 1
2011-09-20 14:00 | 16.75 | 1 | 119.4559 | 14.107 | 3.7389 | 120.2619 | 14.009 | 1.0881 | 2.6508 | -0.098 | -0.806 | 1 | 0.072 | 1
2011-09-20 14:05 | 15.25 | 1 | 117.7193 | 14.077 | 3.2387 | 118.2803 | 14.026 | 1.0808 | 2.1579 | -0.051 | -0.561 | 1 | 0.072 | 1
2011-09-20 14:10 | 13.75 | 1 | 115.2841 | 14.061 | 3.1224 | 116.1921 | 14.04 | 1.1627 | 1.9597 | -0.021 | -0.908 | 1 | 0.072 | 1
2011-09-20 14:15 | 13.75 | 1 | 113.5143 | 14.101 | 2.9363 | 114.1553 | 14.06 | 1.0594 | 1.8769 | -0.041 | -0.641 | 1 | 0.072 | 1
2011-09-20 14:20 | 12.25 | 1 | 111.6458 | 14.109 | 2.7246 | 112.1228 | 14.079 | 1.0384 | 1.6861 | -0.03 | -0.477 | 1 | 0.072 | 1
2011-09-20 14:25 | 10.75 | 1 | 110.1891 | 14.121 | 2.702 | 110.6591 | 14.097 | 0.99713 | 1.7048 | -0.024 | -0.47 | 1 | 0.071 | 1
2011-09-20 14:30 | 9.25 | 1 | 108.489 | 14.138 | 2.5633 | 108.625 | 14.122 | 0.96258 | 1.6007 | -0.016 | -0.136 | 1 | 0.071 | 1
2011-09-20 14:35 | 7.85 | 1 | 107.336 | 14.171 | 2.4315 | 107.531 | 14.15 | 0.89432 | 1.5372 | -0.021 | -0.195 | 1 | 0.071 | 1
2011-09-20 14:40 | 9.25 | 1 | 106.2337 | 14.192 | 2.2582 | 106.7757 | 14.193 | 0.95408 | 1.3041 | 0.001 | -0.542 | 0 | 0.071 | 1
2011-09-20 14:45 | 7.85 | 1 | 104.877 | 14.229 | 2.199 | 105.234 | 14.239 | 0.86542 | 1.3335 | 0.01 | -0.357 | 0 | 0.071 | 1
2011-09-20 14:50 | 7.85 | 1 | 103.9485 | 14.267 | 2.0973 | 104.6365 | 14.267 | 0.84469 | 1.2526 | 0 | -0.688 | 0 | 0.071 | 1
2011-09-20 14:55 | 6.35 | 1 | 103.0028 | 14.285 | 1.9971 | 103.6408 | 14.299 | 0.80389 | 1.1932 | 0.014 | -0.638 | 0 | 0.071 | 1
2011-09-20 15:00 | 6.35 | 1 | 102.2956 | 14.302 | 1.8482 | 102.8206 | 14.33 | 0.76995 | 1.0783 | 0.028 | -0.525 | 0 | 0.071 | 1
2011-09-20 15:05 | 6.35 | 1 | 101.9844 | 14.329 | 1.7627 | 102.5764 | 14.353 | 0.74956 | 1.0132 | 0.024 | -0.592 | 0 | 0.071 | 1
2011-09-20 15:10 | 6.35 | 1 | 101.2677 | 14.345 | 1.6572 | 101.5657 | 14.375 | 0.72925 | 0.92795 | 0.03 | -0.298 | 0 | 0.071 | 1
2011-09-20 15:15 | 6.35 | 1 | 100.535 | 14.373 | 1.5448 | 101.038 | 14.405 | 0.69563 | 0.84914 | 0.032 | -0.503 | 0 | 0.071 | 1
2011-09-20 15:20 | 4.95 | 1 | 100.1208 | 14.392 | 1.4679 | 100.5408 | 14.429 | 0.67542 | 0.79245 | 0.037 | -0.42 | 0 | 0.071 | 1
2011-09-20 15:25 | 4.95 | 1 | 99.6563 | 14.414 | 1.3225 | 100.1863 | 14.455 | 0.65524 | 0.66724 | 0.041 | -0.53 | 0 | 0.071 | 1
2011-09-20 15:30 | 4.95 | 1 | 99.4558 | 14.442 | 1.2189 | 99.6718 | 14.494 | 0.63491 | 0.58404 | 0.052 | -0.216 | 0 | 0.071 | 1
2011-09-20 15:35 | 4.95 | 1 | 99.1337 | 14.477 | 1.1566 | 99.4077 | 14.519 | 0.60833 | 0.54829 | 0.042 | -0.274 | 0 | 0.071 | 1
2011-09-20 15:40 | 4.95 | 1 | 98.7602 | 14.504 | 1.0678 | 99.2782 | 14.542 | 0.59492 | 0.47287 | 0.038 | -0.518 | 0 | 0.071 | 1
2011-09-20 15:45 | 4.95 | 1 | 98.7423 | 14.529 | 1.0064 | 99.2603 | 14.571 | 0.58797 | 0.41848 | 0.042 | -0.518 | 0 | 0.071 | 1
2011-09-20 15:50 | 4.95 | 1 | 98.4424 | 14.565 | 0.97867 | 98.8334 | 14.601 | 0.57451 | 0.40416 | 0.036 | -0.391 | 0 | 0.071 | 1
2011-09-20 15:55 | 4.95 | 1 | 98.3732 | 14.594 | 0.93108 | 98.9132 | 14.634 | 0.56104 | 0.37004 | 0.04 | -0.54 | 0 | 0.071 | 1
2011-09-20 16:00 | 4.95 | 1 | 98.2709 | 14.624 | 0.81721 | 98.5619 | 14.653 | 0.54781 | 0.2694 | 0.029 | -0.291 | 0 | 0.071 | 1
2011-09-20 16:05 | 4.95 | 1 | 97.9054 | 14.641 | 0.79038 | 98.3094 | 14.679 | 0.54098 | 0.2494 | 0.038 | -0.404 | 0 | 0.071 | 1
2011-09-20 16:10 | 3.45 | 1 | 97.8462 | 14.662 | 0.77014 | 98.2122 | 14.705 | 0.5277 | 0.24244 | 0.043 | -0.366 | 0 | 0.071 | 1
2011-09-20 16:15 | 3.45 | 1 | 97.4951 | 14.683 | 0.74995 | 98.2691 | 14.726 | 0.52743 | 0.22252 | 0.043 | -0.774 | 0 | 0.071 | 1
2011-09-20 16:20 | 3.45 | 1 | 97.9271 | 14.706 | 0.73636 | 98.0521 | 14.75 | 0.52066 | 0.21569 | 0.044 | -0.125 | 0 | 0.071 | 1
2011-09-20 16:25 | 3.45 | 1 | 97.4909 | 14.732 | 0.71617 | 98.0909 | 14.766 | 0.52046 | 0.19571 | 0.034 | -0.6 | 0 | 0.071 | 1
2011-09-20 16:30 | 3.45 | 1 | 97.3786 | 14.754 | 0.70922 | 97.7446 | 14.786 | 0.5202 | 0.18902 | 0.032 | -0.366 | 0 | 0.071 | 1
2011-09-20 16:35 | 3.45 | 1 | 97.3502 | 14.773 | 0.68924 | 97.8012 | 14.803 | 0.51998 | 0.16926 | 0.03 | -0.451 | 0 | 0.071 | 1
2011-09-20 16:40 | 3.45 | 1 | 97.2078 | 14.793 | 0.68889 | 97.7908 | 14.823 | 0.51329 | 0.1756 | 0.03 | -0.583 | 0 | 0.071 | 1
2011-09-20 16:45 | 3.45 | 1 | 97.4082 | 14.812 | 0.6755 | 97.5582 | 14.842 | 0.51305 | 0.16245 | 0.03 | -0.15 | 0 | 0.071 | 1
2011-09-20 16:50 | 3.45 | 1 | 97.1013 | 14.831 | 0.66865 | 97.5393 | 14.86 | 0.51282 | 0.15584 | 0.029 | -0.438 | 0 | 0.071 | 1
2011-09-20 16:55 | 4.95 | 1 | 96.8642 | 14.852 | 0.66178 | 97.5082 | 14.877 | 0.5126 | 0.14918 | 0.025 | -0.644 | 0 | 0.071 | 1
2011-09-20 17:00 | 3.45 | 1 | 96.8595 | 14.873 | 0.65493 | 97.3625 | 14.902 | 0.51228 | 0.14264 | 0.029 | -0.503 | 0 | 0.071 | 1
2011-09-20 17:05 | 3.45 | 1 | 97.0971 | 14.89 | 0.64814 | 97.4191 | 14.918 | 0.50567 | 0.14248 | 0.028 | -0.322 | 0 | 0.071 | 1
2011-09-20 17:10 | 3.45 | 1 | 96.9778 | 14.909 | 0.64134 | 97.3578 | 14.93 | 0.51193 | 0.12941 | 0.021 | -0.38 | 0 | 0.071 | 1
2011-09-20 17:15 | 3.45 | 1 | 96.9044 | 14.921 | 0.64115 | 97.4254 | 14.948 | 0.50529 | 0.13586 | 0.027 | -0.521 | 0 | 0.071 | 1
2011-09-20 17:20 | 3.45 | 1 | 96.8166 | 14.936 | 0.64091 | 97.2736 | 14.963 | 0.5051 | 0.13581 | 0.027 | -0.457 | 0 | 0.071 | 1
2011-09-20 17:25 | 3.45 | 1 | 96.9999 | 14.952 | 0.63416 | 97.1869 | 14.979 | 0.4985 | 0.13566 | 0.027 | -0.187 | 0 | 0.071 | 1
2011-09-20 17:30 | 3.45 | 1 | 96.8965 | 14.964 | 0.62102 | 97.3915 | 14.988 | 0.50479 | 0.11623 | 0.024 | -0.495 | 0 | 0.071 | 1
2011-09-20 17:35 | 3.45 | 1 | 96.7042 | 14.973 | 0.62088 | 97.1232 | 14.999 | 0.49826 | 0.12262 | 0.026 | -0.419 | 0 | 0.071 | 1
2011-09-20 17:40 | 3.45 | 1 | 96.679 | 14.984 | 0.60777 | 97.095 | 15.006 | 0.50456 | 0.10321 | 0.022 | -0.416 | 0 | 0.072 | 1
2011-09-20 17:45 | 3.45 | 1 | 96.9799 | 14.993 | 0.60117 | 97.4079 | 15.014 | 0.49807 | 0.1031 | 0.021 | -0.428 | 0 | 0.072 | 1
2011-09-20 17:50 | 3.45 | 1 | 96.7211 | 15.001 | 0.60105 | 97.2591 | 15.023 | 0.49796 | 0.10309 | 0.022 | -0.538 | 0 | 0.072 | 1
2011-09-20 17:55 | 3.45 | 1 | 96.6436 | 15.009 | 0.60093 | 97.1846 | 15.033 | 0.49784 | 0.1031 | 0.024 | -0.541 | 0 | 0.071 | 1
2011-09-20 18:00 | 3.45 | 1 | 96.8652 | 15.015 | 0.59439 | 97.0732 | 15.043 | 0.49771 | 0.096677 | 0.028 | -0.208 | 0 | 0.071 | 1
2011-09-20 18:05 | 3.45 | 1 | 96.7706 | 15.025 | 0.58779 | 97.0366 | 15.052 | 0.49122 | 0.096574 | 0.027 | -0.266 | 0 | 0.071 | 1
2011-09-20 18:10 | 3.45 | 1 | 96.7017 | 15.036 | 0.58119 | 97.1627 | 15.065 | 0.49106 | 0.090128 | 0.029 | -0.461 | 0 | 0.072 | 1
2011-09-20 18:15 | 3.45 | 1 | 96.6821 | 15.045 | 0.57462 | 97.0641 | 15.074 | 0.49095 | 0.08367 | 0.029 | -0.382 | 0 | 0.072 | 1
2011-09-20 18:20 | 3.45 | 1 | 96.4879 | 15.054 | 0.57449 | 97.0549 | 15.083 | 0.48447 | 0.090024 | 0.029 | -0.567 | 0 | 0.072 | 1
2011-09-20 18:25 | 3.45 | 1 | 96.5307 | 15.059 | 0.56799 | 97.1367 | 15.087 | 0.48442 | 0.083569 | 0.028 | -0.606 | 0 | 0.072 | 1
2011-09-20 18:30 | 3.45 | 1 | 96.7429 | 15.069 | 0.56785 | 97.0939 | 15.094 | 0.48434 | 0.083512 | 0.025 | -0.351 | 0 | 0.072 | 1
2011-09-20 18:35 | 3.45 | 1 | 96.6625 | 15.074 | 0.56136 | 97.0955 | 15.104 | 0.48422 | 0.077136 | 0.03 | -0.433 | 0 | 0.072 | 1
2011-09-20 18:40 | 3.45 | 1 | 96.8777 | 15.083 | 0.56123 | 97.1687 | 15.107 | 0.48418 | 0.077047 | 0.024 | -0.291 | 0 | 0.073 | 1
2011-09-20 18:45 | 3.45 | 1 | 96.6849 | 15.089 | 0.54831 | 97.3289 | 15.116 | 0.47771 | 0.070601 | 0.027 | -0.644 | 0 | 0.073 | 1
2011-09-20 18:50 | 3.45 | 1 | 96.7744 | 15.096 | 0.54822 | 97.1474 | 15.117 | 0.4777 | 0.070518 | 0.021 | -0.373 | 0 | 0.073 | 1
2011-09-20 18:55 | 3.45 | 1 | 96.5018 | 15.102 | 0.54814 | 96.9048 | 15.123 | 0.47763 | 0.070507 | 0.021 | -0.403 | 0 | 0.073 | 1
2011-09-20 19:00 | 3.45 | 1 | 96.6732 | 15.107 | 0.54166 | 97.0972 | 15.127 | 0.47758 | 0.064079 | 0.02 | -0.424 | 0 | 0.073 | 0
2011-09-20 19:05 | 3.45 | 1 | 96.6865 | 15.113 | 0.54158 | 96.9805 | 15.134 | 0.47114 | 0.070437 | 0.021 | -0.294 | 0 | 0.073 | 0
2011-09-20 19:10 | 3.45 | 1 | 96.4563 | 15.115 | 0.53515 | 97.1713 | 15.14 | 0.47108 | 0.064078 | 0.025 | -0.715 | 0 | 0.073 | 0
2011-09-20 19:15 | 3.45 | 1 | 96.5097 | 15.122 | 0.53506 | 97.0197 | 15.143 | 0.47104 | 0.06402 | 0.021 | -0.51 | 0 | 0.073 | 0
2011-09-20 19:20 | 3.45 | 1 | 96.5583 | 15.127 | 0.5286 | 96.9833 | 15.147 | 0.47099 | 0.057604 | 0.02 | -0.425 | 0 | 0.073 | 0
2011-09-20 19:25 | 3.45 | 1 | 96.8089 | 15.131 | 0.52855 | 97.2139 | 15.151 | 0.4646 | 0.063947 | 0.02 | -0.405 | 0 | 0.074 | 0
2011-09-20 19:30 | 3.45 | 1 | 96.7286 | 15.135 | 0.52849 | 97.2526 | 15.156 | 0.46454 | 0.063952 | 0.021 | -0.524 | 0 | 0.074 | 0
2011-09-20 19:35 | 3.45 | 1 | 96.9313 | 15.143 | 0.52839 | 97.1513 | 15.162 | 0.46447 | 0.063916 | 0.019 | -0.22 | 0 | 0.074 | 0
2011-09-20 19:40 | 3.45 | 1 | 96.7069 | 15.148 | 0.52832 | 97.3989 | 15.164 | 0.46445 | 0.063874 | 0.016 | -0.692 | 0 | 0.074 | 0
2011-09-20 19:45 | 3.45 | 1 | 96.6323 | 15.15 | 0.52191 | 97.1383 | 15.165 | 0.46444 | 0.057471 | 0.015 | -0.506 | 0 | 0.074 | 0
2011-09-20 19:50 | 3.45 | 1 | 96.6507 | 15.153 | 0.52826 | 97.0697 | 15.169 | 0.46439 | 0.063866 | 0.016 | -0.419 | 0 | 0.074 | 0
2011-09-20 19:55 | 3.45 | 1 | 96.7122 | 15.159 | 0.52818 | 97.0352 | 15.172 | 0.46436 | 0.063822 | 0.013 | -0.323 | 0 | 0.076 | 0
2011-09-20 20:00 | 3.45 | 1 | 96.5501 | 15.164 | 0.52811 | 97.1451 | 15.175 | 0.46432 | 0.063791 | 0.011 | -0.595 | 0 | 0.076 | 0
2011-09-20 20:05 | 3.45 | 1 | 96.7755 | 15.165 | 0.53449 | 97.2745 | 15.178 | 0.45795 | 0.076542 | 0.013 | -0.499 | 0 | 0.076 | 0
2011-09-20 20:10 | 3.45 | 1 | 96.8808 | 15.171 | 0.57925 | 97.2008 | 15.179 | 0.45794 | 0.12131 | 0.008 | -0.32 | 0 | 0.076 | 0
2011-09-20 20:15 | 3.45 | 1 | 97.0223 | 15.171 | 0.61139 | 97.4783 | 15.176 | 0.45797 | 0.15342 | 0.005 | -0.456 | 0 | 0.076 | 0
2011-09-20 20:20 | 3.45 | 1 | 96.9642 | 15.173 | 0.6436 | 97.7082 | 15.177 | 0.45796 | 0.18563 | 0.004 | -0.744 | 0 | 0.076 | 0
2011-09-20 20:25 | 2.05 | 1 | 96.9426 | 15.171 | 0.62427 | 97.6406 | 15.178 | 0.45795 | 0.16632 | 0.007 | -0.698 | 0 | 0.076 | 0
2011-09-20 20:30 | 3.45 | 1 | 97.0034 | 15.173 | 0.60493 | 97.7984 | 15.176 | 0.45797 | 0.14695 | 0.003 | -0.795 | 0 | 0.076 | 0
2011-09-20 20:35 | 3.45 | 1 | 97.0639 | 15.171 | 0.56642 | 97.7539 | 15.177 | 0.45163 | 0.11479 | 0.006 | -0.69 | 0 | 0.076 | 0
2011-09-20 20:40 | 3.45 | 1 | 97.2204 | 15.171 | 0.54081 | 97.6974 | 15.175 | 0.45165 | 0.089157 | 0.004 | -0.477 | 0 | 0.077 | 0
2011-09-20 20:45 | 3.45 | 1 | 97.3772 | 15.17 | 0.56002 | 97.7602 | 15.173 | 0.45167 | 0.10835 | 0.003 | -0.383 | 0 | 0.077 | 0
2011-09-20 20:50 | 3.45 | 1 | 97.0906 | 15.169 | 0.56645 | 97.9876 | 15.173 | 0.45801 | 0.10844 | 0.004 | -0.897 | 0 | 0.077 | 0
2011-09-20 20:55 | 3.45 | 1 | 97.5917 | 15.169 | 0.55363 | 97.8867 | 15.174 | 0.45166 | 0.10197 | 0.005 | -0.295 | 0 | 0.077 | 0
2011-09-20 21:00 | 3.45 | 1 | 97.1799 | 15.168 | 0.53445 | 97.8389 | 15.171 | 0.45169 | 0.082759 | 0.003 | -0.659 | 0 | 0.077 | 0
2011-09-20 21:05 | 3.45 | 1 | 97.188 | 15.166 | 0.52809 | 97.888 | 15.171 | 0.45803 | 0.07006 | 0.005 | -0.7 | 0 | 0.077 | 0
2011-09-20 21:10 | 3.45 | 1 | 97.2856 | 15.165 | 0.5281 | 97.7626 | 15.17 | 0.45804 | 0.070061 | 0.005 | -0.477 | 0 | 0.078 | 0
2011-09-20 21:15 | 2.05 | 1 | 97.2794 | 15.166 | 0.5217 | 97.9054 | 15.169 | 0.45805 | 0.063652 | 0.003 | -0.626 | 0 | 0.078 | 0
2011-09-20 21:20 | 3.45 | 1 | 97.4148 | 15.163 | 0.51536 | 97.9038 | 15.167 | 0.45807 | 0.057286 | 0.004 | -0.489 | 0 | 0.078 | 0
2011-09-20 21:25 | 3.45 | 1 | 97.2426 | 15.161 | 0.50263 | 98.0126 | 15.165 | 0.42646 | 0.076176 | 0.004 | -0.77 | 0 | 0.079 | 0
2011-09-20 21:30 | 3.45 | 1 | 97.2085 | 15.158 | 0.50267 | 97.9475 | 15.161 | 0.45814 | 0.044529 | 0.003 | -0.739 | 0 | 0.079 | 0
2011-09-20 21:35 | 3.45 | 1 | 97.2728 | 15.157 | 0.50268 | 98.0278 | 15.161 | 0.4518 | 0.05088 | 0.004 | -0.755 | 0 | 0.079 | 0
2011-09-20 21:40 | 3.45 | 1 | 97.4576 | 15.155 | 0.50271 | 97.9986 | 15.158 | 0.45184 | 0.050871 | 0.003 | -0.541 | 0 | 0.08 | 0
2011-09-20 21:45 | 2.05 | 1 | 97.2581 | 15.151 | 0.49639 | 98.1311 | 15.155 | 0.45821 | 0.038178 | 0.004 | -0.873 | 0 | 0.08 | 0
2011-09-20 21:50 | 3.45 | 1 | 97.5108 | 15.148 | 0.49642 | 98.1988 | 15.154 | 0.45188 | 0.044542 | 0.006 | -0.688 | 0 | 0.08 | 0
2011-09-20 21:55 | 0.65 | 1 | 98.4861 | 15.146 | 0.49645 | 98.3791 | 15.15 | 0.45193 | 0.044522 | 0.004 | 0.107 | 0 | 0.082 | 0
2011-09-20 22:00 | 0.65 | 1 | 101.324 | 15.146 | 0.5092 | 99.661 | 15.149 | 0.45194 | 0.057259 | 0.003 | 1.663 | 0 | 0.082 | 0
2011-09-20 22:05 | 0 | 0 | 105.5573 | 15.148 | 0.59886 | 101.4533 | 15.148 | 0.45195 | 0.14692 | 0 | 4.104 | 0 | 0.082 | 0
2011-09-20 22:10 | 0 | 0 | 110.9442 | 15.133 | 0.65717 | 102.9292 | 15.15 | 0.45827 | 0.1989 | 0.017 | 8.015 | 0 | 0.084 | 0
2011-09-20 22:15 | 0 | 0 | 117.8307 | 15.137 | 0.83299 | 104.6637 | 15.145 | 0.45198 | 0.38101 | 0.008 | 13.167 | 0 | 0.084 | 0
2011-09-20 22:20 | 0 | 0 | 123.3405 | 15.151 | 1.0905 | 106.0235 | 15.139 | 0.45205 | 0.63844 | -0.012 | 17.317 | 0 | 0.084 | 0
2011-09-20 22:25 | 0 | 0 | 127.5374 | 15.159 | 1.2575 | 107.6194 | 15.133 | 0.45212 | 0.80541 | -0.026 | 19.918 | 0 | 0.084 | 0
2011-09-20 22:30 | 0 | 0 | 129.857 | 15.165 | 1.2977 | 108.88 | 15.131 | 0.4458 | 0.85188 | -0.034 | 20.977 | 0 | 0.084 | 0
2011-09-20 22:35 | 0 | 0 | 134.1864 | 15.162 | 1.318 | 110.2274 | 15.124 | 0.45222 | 0.86577 | -0.038 | 23.959 | 0 | 0.084 | 0
2011-09-20 22:40 | 0 | 0 | 138.5849 | 15.159 | 1.4126 | 111.2929 | 15.121 | 0.44591 | 0.96674 | -0.038 | 27.292 | 0 | 0.085 | 0
2011-09-20 22:45 | 0 | 0 | 141.2507 | 15.072 | 1.4769 | 112.4197 | 15.119 | 0.45227 | 1.0246 | 0.047 | 28.831 | 0 | 0.085 | 0
2011-09-20 22:50 | 0 | 0 | 145.2528 | 14.961 | 1.5425 | 113.5768 | 15.115 | 0.46501 | 1.0775 | 0.154 | 31.676 | 0 | 0.085 | 0
2011-09-20 22:55 | 0 | 0 | 148.0568 | 14.878 | 1.635 | 114.4408 | 15.112 | 0.46505 | 1.1699 | 0.234 | 33.616 | 0 | 0.085 | 0
2011-09-20 23:00 | 0 | 0 | 151.5772 | 14.819 | 1.8172 | 115.5172 | 15.111 | 0.45871 | 1.3585 | 0.292 | 36.06 | 0 | 0.085 | 0
2011-09-20 23:05 | 0 | 0 | 153.3495 | 14.788 | 2.0417 | 116.4095 | 15.109 | 0.45238 | 1.5893 | 0.321 | 36.94 | 0 | 0.085 | 0
2011-09-20 23:10 | 0 | 0 | 154.1355 | 14.884 | 7.3172 | 117.1645 | 15.105 | 0.46513 | 6.852 | 0.221 | 36.971 | 0 | 0.086 | 0
2011-09-20 23:15 | 0 | 0 | 157.4056 | 15.146 | 12.5621 | 118.0796 | 15.102 | 0.53533 | 12.0267 | -0.044 | 39.326 | 0 | 0.086 | 0
2011-09-20 23:20 | 0 | 0 | 161.4721 | 15.339 | 16.0809 | 119.1011 | 15.081 | 0.5356 | 15.5453 | -0.258 | 42.371 | 0 | 0.086 | 0
2011-09-20 23:25 | 0 | 0 | 163.7228 | 15.452 | 18.2304 | 119.8458 | 15.061 | 0.51027 | 17.7201 | -0.391 | 43.877 | 0 | 0.086 | 0
2011-09-20 23:30 | 0 | 0 | 165.5509 | 15.534 | 19.7171 | 120.6659 | 15.066 | 0.46557 | 19.2515 | -0.468 | 44.885 | 0 | 0.086 | 0
2011-09-20 23:35 | 0 | 0 | 167.7336 | 15.6 | 20.9165 | 121.5276 | 15.065 | 0.52301 | 20.3935 | -0.535 | 46.206 | 0 | 0.086 | 0
2011-09-20 23:40 | 0 | 0 | 169.2912 | 15.641 | 21.7203 | 122.3082 | 15.072 | 0.55496 | 21.1653 | -0.569 | 46.983 | 0 | 0.086 | 0
2011-09-20 23:45 | 0 | 0 | 171.2931 | 15.685 | 22.855 | 123.1591 | 15.072 | 0.92659 | 21.9284 | -0.613 | 48.134 | 0 | 0.086 | 0
2011-09-20 23:50 | 0 | 0 | 173.315 | 15.719 | 23.4808 | 123.855 | 15.077 | 2.1382 | 21.3425 | -0.642 | 49.46 | 0 | 0.086 | 0
2011-09-20 23:55 | 0 | 0 | 174.7538 | 15.756 | 24.3191 | 124.5398 | 15.086 | 3.0706 | 21.2485 | -0.67 | 50.214 | 0 | 0.086 | 0
2011-09-21 | 0 | 0 | 174.8695 | 15.785 | 24.8053 | 125.4385 | 15.094 | 3.8059 | 20.9994 | -0.691 | 49.431 | 0 | 0.086 | 0
2011-09-21 00:05 | 0 | 0 | 175.4481 | 15.806 | 25.4085 | 126.3441 | 15.104 | 4.4266 | 20.982 | -0.702 | 49.104 | 0 | 0.086 | 0
2011-09-21 00:10 | 0 | 0 | 175.6465 | 15.821 | 25.6476 | 127.0135 | 15.119 | 4.9197 | 20.7279 | -0.702 | 48.633 | 0 | 0.086 | 0
2011-09-21 00:15 | 0 | 0 | 174.9808 | 15.83 | 26.0111 | 127.7718 | 15.132 | 5.126 | 20.885 | -0.698 | 47.209 | 0 | 0.086 | 0
2011-09-21 00:20 | 0 | 0 | 174.4538 | 15.836 | 26.2909 | 128.4108 | 15.139 | 5.6328 | 20.6581 | -0.697 | 46.043 | 0 | 0.086 | 0
2011-09-21 00:25 | 0 | 0 | 173.492 | 15.842 | 26.4419 | 128.962 | 15.151 | 5.9315 | 20.5104 | -0.691 | 44.53 | 0 | 0.086 | 0
2011-09-21 00:30 | 0 | 0 | 173.6373 | 15.845 | 26.6122 | 129.7453 | 15.164 | 6.3521 | 20.2601 | -0.681 | 43.892 | 0 | 0.086 | 0
2011-09-21 00:35 | 0 | 0 | 174.4864 | 15.849 | 26.9027 | 130.5104 | 15.173 | 6.7298 | 20.1729 | -0.676 | 43.976 | 0 | 0.086 | 0
2011-09-21 00:40 | 0 | 0 | 173.7906 | 15.852 | 27.1424 | 131.0616 | 15.182 | 7.3846 | 19.7579 | -0.67 | 42.729 | 0 | 0.086 | 0
2011-09-21 00:45 | 0 | 0 | 172.6148 | 15.853 | 27.3059 | 131.7978 | 15.187 | 7.56 | 19.7459 | -0.666 | 40.817 | 0 | 0.086 | 0
2011-09-21 00:50 | 0 | 0 | 168.7521 | 15.858 | 27.536 | 132.3621 | 15.195 | 7.7044 | 19.8316 | -0.663 | 36.39 | 0 | 0.086 | 0
2011-09-21 00:55 | 0 | 0 | 166.6554 | 15.859 | 27.5267 | 133.0864 | 15.207 | 8.0949 | 19.4318 | -0.652 | 33.569 | 0 | 0.086 | 0
2011-09-21 01:00 | 0 | 0 | 164.9902 | 15.861 | 27.5945 | 133.7572 | 15.22 | 8.2776 | 19.3169 | -0.641 | 31.233 | 0 | 0.086 | 0
2011-09-21 01:05 | 0 | 0 | 164.2359 | 15.86 | 27.6731 | 134.3089 | 15.224 | 8.5788 | 19.0944 | -0.636 | 29.927 | 0 | 0.086 | 0
2011-09-21 01:10 | 0 | 0 | 162.3839 | 15.858 | 27.7352 | 134.7609 | 15.235 | 8.7549 | 18.9803 | -0.623 | 27.623 | 0 | 0.087 | 0
2011-09-21 01:15 | 0 | 0 | 159.0763 | 15.853 | 27.86 | 135.5733 | 15.24 | 9.0494 | 18.8106 | -0.613 | 23.503 | 0 | 0.087 | 0
2011-09-21 01:20 | 0 | 0 | 155.9439 | 15.854 | 27.8853 | 136.1889 | 15.248 | 8.9619 | 18.9234 | -0.606 | 19.755 | 0 | 0.087 | 0
2011-09-21 01:25 | 0 | 0 | 155.6671 | 15.852 | 27.8694 | 136.6621 | 15.244 | 8.8773 | 18.9921 | -0.608 | 19.005 | 0 | 0.087 | 0
2011-09-21 01:30 | 0 | 0 | 153.2005 | 15.846 | 27.9169 | 137.1235 | 15.24 | 9.0494 | 18.8675 | -0.606 | 16.077 | 0 | 0.087 | 0
2011-09-21 01:35 | 0 | 0 | 150.8744 | 15.843 | 27.9798 | 137.5644 | 15.237 | 9.0345 | 18.9453 | -0.606 | 13.31 | 0 | 0.087 | 0
2011-09-21 01:40 | 0 | 0 | 149.0638 | 15.844 | 27.9877 | 138.2288 | 15.227 | 8.8422 | 19.1456 | -0.617 | 10.835 | 0 | 0.087 | 0
2011-09-21 01:45 | 0 | 0 | 147.2004 | 15.844 | 27.9877 | 138.4394 | 15.224 | 8.8895 | 19.0982 | -0.62 | 8.761 | 0 | 0.087 | 0
2011-09-21 01:50 | 0 | 0 | 143.817 | 15.845 | 28.0565 | 139.029 | 15.226 | 8.8346 | 19.2218 | -0.619 | 4.788 | 0 | 0.087 | 0
2011-09-21 01:55 | 0 | 0 | 140.9424 | 15.843 | 28.0405 | 139.6014 | 15.223 | 8.8509 | 19.1896 | -0.62 | 1.341 | 0 | 0.088 | 0
2011-09-21 02:00 | 4.95 | 1 | 137.6121 | 15.838 | 28.044 | 138.7791 | 15.226 | 9.8035 | 18.2405 | -0.612 | -1.167 | 0 | 0.088 | 0
2011-09-21 02:05 | 13.75 | 1 | 134.7376 | 15.657 | 19.3726 | 135.9356 | 15.247 | 9.7356 | 9.6371 | -0.41 | -1.198 | 0 | 0.088 | 0
2011-09-21 02:10 | 16.75 | 1 | 132.2843 | 15.307 | 13.001 | 133.5083 | 15.173 | 2.9142 | 10.0868 | -0.134 | -1.224 | 0 | 0.09 | 0
2011-09-21 02:15 | 18.25 | 1 | 129.2264 | 15.156 | 10.6657 | 130.7184 | 14.946 | 1.1834 | 9.4823 | -0.21 | -1.492 | 0 | 0.09 | 0
2011-09-21 02:20 | 18.25 | 1 | 126.066 | 15.061 | 7.4764 | 127.993 | 14.91 | 0.95692 | 6.5195 | -0.151 | -1.927 | 0 | 0.09 | 0
2011-09-21 02:25 | 18.25 | 1 | 123.8344 | 15.001 | 5.2327 | 125.0174 | 14.907 | 1.0436 | 4.189 | -0.094 | -1.183 | 0 | 0.091 | 0
2011-09-21 02:30 | 18.25 | 1 | 121.1944 | 14.956 | 3.5935 | 122.4694 | 14.904 | 1.0705 | 2.523 | -0.052 | -1.275 | 0 | 0.091 | 0
2011-09-21 02:35 | 16.75 | 1 | 119.1638 | 14.931 | 3.2338 | 120.3488 | 14.903 | 1.0772 | 2.1566 | -0.028 | -1.185 | 0 | 0.091 | 0
2011-09-21 02:40 | 16.75 | 1 | 116.7599 | 14.925 | 3.0975 | 117.8999 | 14.9 | 1.0907 | 2.0069 | -0.025 | -1.14 | 0 | 0.092 | 0
2011-09-21 02:45 | 13.75 | 1 | 114.8245 | 14.925 | 2.9827 | 115.6865 | 14.899 | 1.0706 | 1.9121 | -0.026 | -0.862 | 0 | 0.092 | 0
2011-09-21 02:50 | 13.75 | 1 | 112.7283 | 14.92 | 2.8685 | 113.6143 | 14.898 | 1.0305 | 1.838 | -0.022 | -0.886 | 0 | 0.092 | 0
2011-09-21 02:55 | 12.25 | 1 | 110.9267 | 14.919 | 2.7544 | 111.9987 | 14.893 | 0.99061 | 1.7638 | -0.026 | -1.072 | 0 | 0.093 | 0
2011-09-21 03:00 | 10.75 | 1 | 109.5505 | 14.916 | 2.5272 | 110.4635 | 14.884 | 0.87793 | 1.6493 | -0.032 | -0.913 | 0 | 0.093 | 0
2011-09-21 03:05 | 10.75 | 1 | 108.2673 | 14.911 | 2.4922 | 109.0743 | 14.884 | 0.8647 | 1.6275 | -0.027 | -0.807 | 0 | 0.093 | 0
2011-09-21 03:10 | 7.85 | 1 | 106.7907 | 14.907 | 2.3723 | 107.5747 | 14.883 | 0.8251 | 1.5472 | -0.024 | -0.784 | 0 | 0.093 | 0
2011-09-21 03:15 | 7.85 | 1 | 105.7268 | 14.9 | 2.1969 | 106.5068 | 14.884 | 0.77244 | 1.4244 | -0.016 | -0.78 | 0 | 0.093 | 0
2011-09-21 03:20 | 7.85 | 1 | 104.925 | 14.895 | 2.0292 | 105.238 | 14.883 | 0.73965 | 1.2896 | -0.012 | -0.313 | 0 | 0.093 | 0
2011-09-21 03:25 | 6.35 | 1 | 104.0547 | 14.891 | 1.8139 | 104.6827 | 14.885 | 0.66775 | 1.1461 | -0.006 | -0.628 | 0 | 0.094 | 0
2011-09-21 03:30 | 6.35 | 1 | 103.2719 | 14.885 | 1.7519 | 103.7029 | 14.883 | 0.61578 | 1.1361 | -0.002 | -0.431 | 0 | 0.094 | 0
2011-09-21 03:35 | 6.35 | 1 | 102.5739 | 14.88 | 1.6418 | 103.1929 | 14.88 | 0.58992 | 1.0519 | 0 | -0.619 | 0 | 0.094 | 0
2011-09-21 03:40 | 4.95 | 1 | 102.0083 | 14.878 | 1.5252 | 102.6903 | 14.878 | 0.57055 | 0.9546 | 0 | -0.682 | 0 | 0.094 | 0
2011-09-21 03:45 | 6.35 | 1 | 101.6571 | 14.874 | 1.4228 | 101.8051 | 14.877 | 0.51902 | 0.90377 | 0.003 | -0.148 | 0 | 0.094 | 0
2011-09-21 03:50 | 4.95 | 1 | 101.2336 | 14.869 | 1.3074 | 101.6796 | 14.873 | 0.53194 | 0.77542 | 0.004 | -0.446 | 0 | 0.094 | 0
2011-09-21 03:55 | 4.95 | 1 | 100.3941 | 14.869 | 1.2329 | 101.0171 | 14.87 | 0.51269 | 0.7202 | 0.001 | -0.623 | 0 | 0.094 | 0
2011-09-21 04:00 | 4.95 | 1 | 100.1359 | 14.865 | 1.1319 | 100.6079 | 14.867 | 0.49348 | 0.63844 | 0.002 | -0.472 | 0 | 0.094 | 0
2011-09-21 04:05 | 4.95 | 1 | 99.8188 | 14.863 | 1.0515 | 100.3408 | 14.86 | 0.48715 | 0.56433 | -0.003 | -0.522 | 0 | 0.094 | 0
2011-09-21 04:10 | 4.95 | 1 | 99.5049 | 14.857 | 0.97817 | 100.1509 | 14.852 | 0.47444 | 0.50373 | -0.005 | -0.646 | 0 | 0.094 | 0
2011-09-21 04:15 | 3.45 | 1 | 99.3286 | 14.849 | 0.81261 | 99.7686 | 14.845 | 0.46813 | 0.34449 | -0.004 | -0.44 | 0 | 0.094 | 0
2011-09-21 04:20 | 3.45 | 1 | 99.1247 | 14.839 | 0.77988 | 99.3447 | 14.839 | 0.4618 | 0.31808 | 0 | -0.22 | 0 | 0.094 | 0
2011-09-21 04:25 | 3.45 | 1 | 98.9146 | 14.834 | 0.74056 | 99.1916 | 14.828 | 0.44915 | 0.29141 | -0.006 | -0.277 | 0 | 0.093 | 0
2011-09-21 04:30 | 3.45 | 1 | 98.7054 | 14.825 | 0.71451 | 99.0724 | 14.817 | 0.45566 | 0.25885 | -0.008 | -0.367 | 0 | 0.093 | 0
2011-09-21 04:35 | 3.45 | 1 | 98.6721 | 14.816 | 0.69503 | 99.0581 | 14.806 | 0.44301 | 0.25203 | -0.01 | -0.386 | 0 | 0.093 | 0
2011-09-21 04:40 | 3.45 | 1 | 98.3415 | 14.806 | 0.6756 | 98.9305 | 14.794 | 0.43038 | 0.24522 | -0.012 | -0.589 | 0 | 0.093 | 0
2011-09-21 04:45 | 3.45 | 1 | 98.2478 | 14.794 | 0.65622 | 98.7498 | 14.783 | 0.43687 | 0.21934 | -0.011 | -0.502 | 0 | 0.093 | 0
2011-09-21 04:50 | 3.45 | 1 | 98.1275 | 14.781 | 0.64339 | 98.7045 | 14.769 | 0.44341 | 0.19998 | -0.012 | -0.577 | 0 | 0.093 | 0
2011-09-21 04:55 | 3.45 | 1 | 98.109 | 14.766 | 0.63711 | 98.463 | 14.756 | 0.4244 | 0.21271 | -0.01 | -0.354 | 0 | 0.092 | 0
2011-09-21 05:00 | 3.45 | 1 | 98.0424 | 14.755 | 0.63077 | 98.2244 | 14.744 | 0.4373 | 0.19348 | -0.011 | -0.182 | 0 | 0.092 | 0
2011-09-21 05:05 | 2.05 | 1 | 97.7336 | 14.741 | 0.63099 | 98.2086 | 14.732 | 0.44382 | 0.18717 | -0.009 | -0.475 | 0 | 0.092 | 0
2011-09-21 05:10 | 3.45 | 1 | 97.6759 | 14.727 | 0.6247 | 98.1539 | 14.715 | 0.44401 | 0.18069 | -0.012 | -0.478 | 0 | 0.092 | 0
2011-09-21 05:15 | 3.45 | 1 | 97.9048 | 14.708 | 0.62499 | 98.0448 | 14.697 | 0.43781 | 0.18719 | -0.011 | -0.14 | 0 | 0.092 | 0
2011-09-21 05:20 | 3.45 | 1 | 97.646 | 14.688 | 0.62531 | 98.126 | 14.683 | 0.44436 | 0.18095 | -0.005 | -0.48 | 0 | 0.092 | 0
2011-09-21 05:25 | 3.45 | 1 | 97.7254 | 14.673 | 0.62554 | 98.0924 | 14.673 | 0.44447 | 0.18107 | 0 | -0.367 | 0 | 0.091 | 0
2011-09-21 05:30 | 3.45 | 1 | 97.7921 | 14.654 | 0.60628 | 97.9271 | 14.66 | 0.44461 | 0.16166 | 0.006 | -0.135 | 0 | 0.091 | 0
2011-09-21 05:35 | 3.45 | 1 | 97.5939 | 14.637 | 0.60002 | 97.8319 | 14.64 | 0.45125 | 0.14877 | 0.003 | -0.238 | 0 | 0.091 | 0
2011-09-21 05:40 | 3.45 | 1 | 97.4875 | 14.62 | 0.59376 | 97.7705 | 14.628 | 0.44497 | 0.14879 | 0.008 | -0.283 | 0 | 0.091 | 0
2011-09-21 05:45 | 3.45 | 1 | 97.5136 | 14.608 | 0.59394 | 97.9346 | 14.613 | 0.45797 | 0.13596 | 0.005 | -0.421 | 0 | 0.091 | 0
2011-09-21 05:50 | 3.45 | 1 | 97.477 | 14.589 | 0.59422 | 97.713 | 14.595 | 0.45175 | 0.14247 | 0.006 | -0.236 | 0 | 0.091 | 0
2011-09-21 05:55 | 3.45 | 1 | 97.7648 | 14.572 | 0.60099 | 97.7838 | 14.58 | 0.4455 | 0.1555 | 0.008 | -0.019 | 0 | 0.091 | 0
2011-09-21 06:00 | 3.45 | 1 | 97.4568 | 14.561 | 0.60116 | 97.7788 | 14.564 | 0.45853 | 0.14263 | 0.003 | -0.322 | 0 | 0.091 | 0
2011-09-21 06:05 | 3.45 | 1 | 97.2878 | 14.544 | 0.59489 | 97.4328 | 14.548 | 0.44585 | 0.14904 | 0.004 | -0.145 | 0 | 0.091 | 0
2011-09-21 06:10 | 3.45 | 1 | 97.3885 | 14.525 | 0.58864 | 97.6865 | 14.525 | 0.44611 | 0.14254 | 0 | -0.298 | 0 | 0.09 | 0
2011-09-21 06:15 | 3.45 | 1 | 97.2108 | 14.509 | 0.58235 | 97.8398 | 14.509 | 0.44629 | 0.13607 | 0 | -0.629 | 0 | 0.09 | 0
2011-09-21 06:20 | 3.45 | 1 | 97.1787 | 14.495 | 0.58256 | 97.4037 | 14.5 | 0.43353 | 0.14903 | 0.005 | -0.225 | 0 | 0.09 | 0
2011-09-21 06:25 | 3.45 | 1 | 97.1453 | 14.477 | 0.57629 | 97.5343 | 14.479 | 0.45306 | 0.12324 | 0.002 | -0.389 | 0 | 0.09 | 0
2011-09-21 06:30 | 3.45 | 1 | 97.0514 | 14.463 | 0.5765 | 97.7754 | 14.461 | 0.44682 | 0.12968 | -0.002 | -0.724 | 0 | 0.09 | 0
2011-09-21 06:35 | 3.45 | 1 | 97.0329 | 14.446 | 0.57021 | 97.4159 | 14.443 | 0.44702 | 0.12319 | -0.003 | -0.383 | 0 | 0.09 | 0
2011-09-21 06:40 | 3.45 | 1 | 97.1465 | 14.429 | 0.57046 | 97.3575 | 14.429 | 0.44073 | 0.12972 | 0 | -0.211 | 0 | 0.09 | 1
2011-09-21 06:45 | 3.45 | 1 | 97.3456 | 14.415 | 0.57719 | 97.6566 | 14.409 | 0.4474 | 0.12979 | -0.006 | -0.311 | 0 | 0.09 | 1
2011-09-21 06:50 | 3.45 | 1 | 96.9995 | 14.4 | 0.57087 | 97.5225 | 14.396 | 0.43465 | 0.13622 | -0.004 | -0.523 | 0 | 0.09 | 1
2011-09-21 06:55 | 3.45 | 1 | 97.1839 | 14.38 | 0.56462 | 97.3709 | 14.378 | 0.44774 | 0.11688 | -0.002 | -0.187 | 0 | 0.088 | 1
2011-09-21 07:00 | 3.45 | 1 | 97.1071 | 14.368 | 0.56479 | 97.5631 | 14.368 | 0.45431 | 0.11048 | 0 | -0.456 | 0 | 0.088 | 1
2011-09-21 07:05 | 3.45 | 1 | 97.0259 | 14.352 | 0.55848 | 97.5669 | 14.356 | 0.45445 | 0.10403 | 0.004 | -0.541 | 0 | 0.088 | 1
2011-09-21 07:10 | 3.45 | 1 | 97.119 | 14.337 | 0.55869 | 97.192 | 14.342 | 0.46108 | 0.097617 | 0.005 | -0.073 | 0 | 0.09 | 1
2011-09-21 07:15 | 3.45 | 1 | 97.107 | 14.325 | 0.55232 | 97.458 | 14.319 | 0.46134 | 0.090984 | -0.006 | -0.351 | 0 | 0.09 | 1
2011-09-21 07:20 | 3.45 | 1 | 97.0517 | 14.314 | 0.55902 | 97.3527 | 14.305 | 0.45503 | 0.10399 | -0.009 | -0.301 | 0 | 0.09 | 1
2011-09-21 07:25 | 3.45 | 1 | 97.2429 | 14.297 | 0.55271 | 97.4189 | 14.286 | 0.45525 | 0.097468 | -0.011 | -0.176 | 0 | 0.088 | 1
2011-09-21 07:30 | 3.45 | 1 | 97.1173 | 14.284 | 0.54635 | 97.5483 | 14.276 | 0.45536 | 0.090996 | -0.008 | -0.431 | 0 | 0.088 | 1
2011-09-21 07:35 | 3.45 | 1 | 96.9273 | 14.267 | 0.54659 | 97.4403 | 14.26 | 0.45554 | 0.091047 | -0.007 | -0.513 | 0 | 0.088 | 1
2011-09-21 07:40 | 3.45 | 1 | 97.0832 | 14.251 | 0.54027 | 97.4082 | 14.242 | 0.45575 | 0.084521 | -0.009 | -0.325 | 0 | 0.09 | 1
2011-09-21 07:45 | 3.45 | 1 | 97.0503 | 14.236 | 0.54047 | 97.3443 | 14.233 | 0.45585 | 0.084622 | -0.003 | -0.294 | 0 | 0.09 | 1
2011-09-21 07:50 | 3.45 | 1 | 96.9598 | 14.226 | 0.54061 | 97.2898 | 14.213 | 0.45608 | 0.084529 | -0.013 | -0.33 | 0 | 0.09 | 1
2011-09-21 07:55 | 3.45 | 1 | 96.9379 | 14.204 | 0.54091 | 97.2609 | 14.198 | 0.45625 | 0.084657 | -0.006 | -0.323 | 0 | 0.088 | 1
2011-09-21 08:00 | 3.45 | 1 | 97.0173 | 14.203 | 0.54092 | 97.3723 | 14.181 | 0.45644 | 0.084476 | -0.022 | -0.355 | 0 | 0.088 | 1
2011-09-21 08:05 | 3.45 | 1 | 96.9369 | 14.184 | 0.53463 | 97.4539 | 14.171 | 0.45656 | 0.078073 | -0.013 | -0.517 | 0 | 0.088 | 1
2011-09-21 08:10 | 3.45 | 1 | 96.9391 | 14.168 | 0.53485 | 97.2631 | 14.156 | 0.45673 | 0.078117 | -0.012 | -0.324 | 0 | 0.09 | 1
2011-09-21 08:15 | 3.45 | 1 | 97.1034 | 14.151 | 0.53507 | 97.3934 | 14.149 | 0.45681 | 0.078265 | -0.002 | -0.29 | 0 | 0.09 | 1
2011-09-21 08:20 | 3.45 | 1 | 97.0728 | 14.142 | 0.52864 | 97.2168 | 14.131 | 0.45701 | 0.07163 | -0.011 | -0.144 | 0 | 0.09 | 1
2011-09-21 08:25 | 3.45 | 1 | 96.8514 | 14.126 | 0.52231 | 97.3324 | 14.115 | 0.4572 | 0.065111 | -0.011 | -0.481 | 0 | 0.09 | 1
2011-09-21 08:30 | 3.45 | 1 | 97.0805 | 14.114 | 0.51592 | 97.3275 | 14.104 | 0.45082 | 0.065098 | -0.01 | -0.247 | 0 | 0.09 | 1
2011-09-21 08:35 | 3.45 | 1 | 97.0134 | 14.097 | 0.51614 | 97.3344 | 14.091 | 0.45747 | 0.058668 | -0.006 | -0.321 | 0 | 0.09 | 1
2011-09-21 08:40 | 3.45 | 1 | 97.1856 | 14.08 | 0.51636 | 97.3846 | 14.082 | 0.45107 | 0.065291 | 0.002 | -0.199 | 0 | 0.09 | 1
2011-09-21 08:45 | 3.45 | 1 | 97.0967 | 14.086 | 0.51628 | 97.3967 | 14.083 | 0.45757 | 0.058719 | -0.003 | -0.3 | 0 | 0.09 | 1
2011-09-21 08:50 | 3.45 | 1 | 96.7173 | 14.08 | 0.52291 | 97.3413 | 14.069 | 0.45122 | 0.071696 | -0.011 | -0.624 | 0 | 0.09 | 1
2011-09-21 08:55 | 3.45 | 1 | 96.9559 | 14.063 | 0.51658 | 97.2539 | 14.066 | 0.45125 | 0.065331 | 0.003 | -0.298 | 0 | 0.091 | 1
2011-09-21 09:00 | 3.45 | 1 | 96.861 | 14.065 | 0.51656 | 97.311 | 14.054 | 0.45139 | 0.065169 | -0.011 | -0.45 | 0 | 0.091 | 1
2011-09-21 09:05 | 3.45 | 1 | 96.8544 | 14.063 | 0.51658 | 96.9854 | 14.054 | 0.45139 | 0.065195 | -0.009 | -0.131 | 0 | 0.091 | 1
2011-09-21 09:10 | 3.45 | 1 | 96.7845 | 14.045 | 0.51682 | 96.9455 | 14.049 | 0.45144 | 0.065372 | 0.004 | -0.161 | 0 | 0.091 | 1
2011-09-21 09:15 | 3.45 | 1 | 96.6981 | 14.045 | 0.51682 | 97.0951 | 14.04 | 0.45155 | 0.06527 | -0.005 | -0.397 | 0 | 0.091 | 1
2011-09-21 09:20 | 3.45 | 1 | 96.7998 | 14.042 | 0.51686 | 97.2228 | 14.03 | 0.45166 | 0.065196 | -0.012 | -0.423 | 0 | 0.091 | 1
2011-09-21 09:25 | 3.45 | 1 | 96.967 | 14.03 | 0.51701 | 97.39 | 14.03 | 0.45166 | 0.065352 | 0 | -0.423 | 0 | 0.091 | 1
2011-09-21 09:30 | 3.45 | 1 | 96.8727 | 14.013 | 0.51068 | 97.1277 | 14.023 | 0.44523 | 0.065446 | 0.01 | -0.255 | 0 | 0.091 | 1
2011-09-21 09:35 | 3.45 | 1 | 96.7125 | 14.018 | 0.51061 | 97.0275 | 14.016 | 0.44531 | 0.065303 | -0.002 | -0.315 | 0 | 0.091 | 1
2011-09-21 09:40 | 3.45 | 1 | 96.7967 | 13.997 | 0.51088 | 97.0657 | 14.016 | 0.45182 | 0.059062 | 0.019 | -0.269 | 0 | 0.092 | 1
2011-09-21 09:45 | 3.45 | 1 | 96.8561 | 14.015 | 0.5041 | 97.0861 | 14.019 | 0.45178 | 0.052311 | 0.004 | -0.23 | 0 | 0.092 | 1
2011-09-21 09:50 | 3.45 | 1 | 96.6039 | 14.026 | 0.50396 | 96.9159 | 14.03 | 0.45166 | 0.052296 | 0.004 | -0.312 | 0 | 0.092 | 1
2011-09-21 09:55 | 3.45 | 1 | 96.6919 | 14.012 | 0.49104 | 97.1229 | 14.042 | 0.45152 | 0.039514 | 0.03 | -0.431 | 0 | 0.092 | 1
2011-09-21 10:00 | 3.45 | 1 | 96.62 | 14.004 | 0.49114 | 96.865 | 14.039 | 0.45156 | 0.039579 | 0.035 | -0.245 | 0 | 0.092 | 1
2011-09-21 10:05 | 3.45 | 1 | 96.8235 | 14.021 | 0.48439 | 96.8625 | 14.037 | 0.45158 | 0.032807 | 0.016 | -0.039 | 0 | 0.092 | 1
2011-09-21 10:10 | 3.45 | 1 | 96.4092 | 14.007 | 0.48456 | 96.8712 | 14.036 | 0.44508 | 0.039474 | 0.029 | -0.462 | 0 | 0.092 | 1
2011-09-21 10:15 | 3.45 | 1 | 96.6143 | 14.013 | 0.48449 | 97.1163 | 14.033 | 0.44512 | 0.039368 | 0.02 | -0.502 | 0 | 0.092 | 1
2011-09-21 10:20 | 3.45 | 1 | 96.6179 | 14.023 | 0.48436 | 97.0239 | 14.043 | 0.45151 | 0.032851 | 0.02 | -0.406 | 0 | 0.092 | 1
2011-09-21 10:25 | 3.45 | 1 | 96.6477 | 14.031 | 0.48427 | 96.9707 | 14.045 | 0.45149 | 0.032776 | 0.014 | -0.323 | 0 | 0.093 | 1
2011-09-21 10:30 | 3.45 | 1 | 96.8883 | 14.032 | 0.47772 | 97.0003 | 14.039 | 0.45156 | 0.026163 | 0.007 | -0.112 | 0 | 0.093 | 1
2011-09-21 10:35 | 3.45 | 1 | 96.9025 | 14.032 | 0.47772 | 96.9515 | 14.056 | 0.45137 | 0.026355 | 0.024 | -0.049 | 0 | 0.093 | 1
2011-09-21 10:40 | 3.45 | 1 | 96.669 | 14.049 | 0.48405 | 96.924 | 14.062 | 0.44479 | 0.039253 | 0.013 | -0.255 | 0 | 0.094 | 1
2011-09-21 10:45 | 3.45 | 1 | 96.5554 | 14.047 | 0.48407 | 97.2894 | 14.068 | 0.44473 | 0.039344 | 0.021 | -0.734 | 0 | 0.094 | 1
2011-09-21 10:50 | 3.45 | 1 | 96.6165 | 14.055 | 0.48397 | 96.9935 | 14.074 | 0.45116 | 0.032812 | 0.019 | -0.377 | 0 | 0.094 | 1
2011-09-21 10:55 | 3.45 | 1 | 96.5054 | 14.056 | 0.48396 | 96.9674 | 14.078 | 0.45112 | 0.032845 | 0.022 | -0.462 | 0 | 0.094 | 1
2011-09-21 11:00 | 3.45 | 1 | 96.5287 | 14.066 | 0.48384 | 96.9027 | 14.096 | 0.45091 | 0.032927 | 0.03 | -0.374 | 0 | 0.094 | 1
2011-09-21 11:05 | 3.45 | 1 | 96.6448 | 14.078 | 0.47717 | 96.9148 | 14.12 | 0.45064 | 0.026527 | 0.042 | -0.27 | 0 | 0.094 | 1
2011-09-21 11:10 | 4.95 | 1 | 96.6086 | 14.084 | 0.48362 | 96.7966 | 14.124 | 0.4441 | 0.039518 | 0.04 | -0.188 | 0 | 0.098 | 1
2011-09-21 11:15 | 2.05 | 1 | 97.6569 | 14.112 | 0.48981 | 97.4319 | 14.145 | 0.45036 | 0.039446 | 0.033 | 0.225 | 0 | 0.098 | 1
2011-09-21 11:20 | 2.05 | 1 | 99.9596 | 14.158 | 0.52189 | 98.7736 | 14.156 | 0.44375 | 0.078141 | -0.002 | 1.186 | 0 | 0.098 | 1
2011-09-21 11:25 | 0 | 0 | 102.8359 | 14.217 | 0.52112 | 100.7789 | 14.166 | 0.44364 | 0.07748 | -0.051 | 2.057 | 0 | 0.102 | 1
2011-09-21 11:30 | 0 | 0 | 108.1847 | 14.358 | 0.52579 | 102.1387 | 14.184 | 0.44344 | 0.082349 | -0.174 | 6.046 | 0 | 0.102 | 1
2011-09-21 11:35 | 0 | 0 | 111.1449 | 14.551 | 0.53622 | 103.5729 | 14.192 | 0.44335 | 0.092874 | -0.359 | 7.572 | 0 | 0.102 | 1
2011-09-21 11:40 | 0 | 0 | 113.9087 | 14.719 | 0.5793 | 104.9907 | 14.182 | 0.44994 | 0.12936 | -0.537 | 8.918 | 0 | 0.102 | 1
2011-09-21 11:45 | 0 | 0 | 114.1307 | 14.789 | 0.60423 | 106.2717 | 14.175 | 0.44354 | 0.1607 | -0.614 | 7.859 | 0 | 0.102 | 1
2011-09-21 11:50 | 0 | 0 | 119.565 | 14.783 | 0.60433 | 107.754 | 14.179 | 0.44349 | 0.16083 | -0.604 | 11.811 | 0 | 0.102 | 1
2011-09-21 11:55 | 0 | 0 | 123.1554 | 14.786 | 0.60428 | 108.8824 | 14.177 | 0.44351 | 0.16077 | -0.609 | 14.273 | 0 | 0.104 | 1
2011-09-21 12:00 | 0 | 0 | 126.3634 | 14.803 | 0.60402 | 109.9834 | 14.184 | 0.44344 | 0.16059 | -0.619 | 16.38 | 0 | 0.104 | 1
2011-09-21 12:05 | 0 | 0 | 129.8979 | 14.814 | 0.60386 | 111.1259 | 14.2 | 0.44326 | 0.1606 | -0.614 | 18.772 | 0 | 0.104 | 1
2011-09-21 12:10 | 0 | 0 | 130.7483 | 14.785 | 0.62379 | 112.4573 | 14.221 | 0.44303 | 0.18077 | -0.564 | 18.291 | 0 | 0.099 | 1
2011-09-21 12:15 | 0 | 0 | 129.1868 | 14.908 | 0.73919 | 113.1618 | 14.243 | 0.44278 | 0.29641 | -0.665 | 16.025 | 0 | 0.099 | 1
2011-09-21 12:20 | 0 | 0 | 134.1018 | 14.953 | 0.7449 | 113.9828 | 14.26 | 0.44259 | 0.30231 | -0.693 | 20.119 | 0 | 0.099 | 1
2011-09-21 12:25 | 0 | 0 | 135.9087 | 14.971 | 0.77731 | 114.9987 | 14.277 | 0.44241 | 0.33491 | -0.694 | 20.91 | 0 | 0.096 | 1
2011-09-21 12:30 | 0 | 0 | 134.7148 | 14.981 | 0.7968 | 116.1338 | 14.3 | 0.44215 | 0.35465 | -0.681 | 18.581 | 0 | 0.096 | 1
2011-09-21 12:35 | 0 | 0 | 135.195 | 15.012 | 0.84218 | 116.431 | 14.32 | 0.45486 | 0.38732 | -0.692 | 18.764 | 0 | 0.096 | 1
2011-09-21 12:40 | 0 | 0 | 137.0677 | 15.039 | 0.91413 | 117.5097 | 14.344 | 0.45459 | 0.45954 | -0.695 | 19.558 | 0 | 0.094 | 1
2011-09-21 12:45 | 0 | 0 | 137.5238 | 15.105 | 2.1228 | 118.2898 | 14.36 | 0.46087 | 1.6619 | -0.745 | 19.234 | 0 | 0.094 | 1
2011-09-21 12:50 | 0 | 0 | 140.288 | 15.522 | 7.8014 | 119.054 | 14.374 | 0.46717 | 7.3342 | -1.148 | 21.234 | 0 | 0.094 | 1
2011-09-21 12:55 | 0 | 0 | 140.938 | 15.763 | 13.1233 | 119.896 | 14.424 | 0.51193 | 12.6113 | -1.339 | 21.042 | 0 | 0.093 | 1
2011-09-21 13:00 | 0 | 0 | 141.1605 | 15.834 | 14.6528 | 120.5355 | 14.474 | 0.49185 | 14.161 | -1.36 | 20.625 | 0 | 0.093 | 1
2011-09-21 13:05 | 0 | 0 | 140.6295 | 15.872 | 15.9231 | 121.5045 | 14.481 | 0.49177 | 15.4314 | -1.391 | 19.125 | 0 | 0.093 | 1
2011-09-21 13:10 | 0 | 0 | 139.9082 | 15.919 | 17.4762 | 122.2612 | 14.47 | 0.47251 | 17.0037 | -1.449 | 17.647 | 0 | 0.092 | 1
2011-09-21 13:15 | 0 | 0 | 140.0743 | 15.957 | 18.666 | 122.9173 | 14.474 | 0.45956 | 18.2064 | -1.483 | 17.157 | 0 | 0.092 | 1
2011-09-21 13:20 | 0 | 0 | 138.3054 | 15.987 | 19.3283 | 123.7294 | 14.486 | 0.45942 | 18.8688 | -1.501 | 14.576 | 0 | 0.092 | 1
2011-09-21 13:25 | 0 | 0 | 137.1656 | 16.032 | 19.9515 | 124.2486 | 14.544 | 0.45876 | 19.4928 | -1.488 | 12.917 | 0 | 0.091 | 1
2011-09-21 13:30 | 0 | 0 | 136.9606 | 16.065 | 20.474 | 124.9066 | 14.554 | 0.48442 | 19.9896 | -1.511 | 12.054 | 0 | 0.091 | 1
2011-09-21 13:35 | 0 | 0 | 133.2711 | 16.095 | 20.9655 | 125.6081 | 14.549 | 0.47158 | 20.4939 | -1.546 | 7.663 | 0 | 0.091 | 1
2011-09-21 13:40 | 0 | 0 | 132.7176 | 16.122 | 21.3843 | 126.3316 | 14.577 | 0.49059 | 20.8937 | -1.545 | 6.386 | 0 | 0.092 | 1
2011-09-21 13:45 | 0 | 0 | 130.4979 | 16.146 | 21.6799 | 126.8979 | 14.6 | 0.52261 | 21.1573 | -1.546 | 3.6 | 0 | 0.092 | 1
2011-09-21 13:50 | 0 | 0 | 129.6518 | 16.191 | 21.9893 | 127.6458 | 14.636 | 0.51568 | 21.4736 | -1.555 | 2.006 | 0 | 0.092 | 1
2011-09-21 13:55 | 0 | 0 | 129.4101 | 16.217 | 22.1587 | 128.1541 | 14.711 | 0.4761 | 21.6825 | -1.506 | 1.256 | 0 | 0.093 | 1
2011-09-21 14:00 | 2.05 | 1 | 127.5618 | 16.241 | 22.2706 | 127.8898 | 14.723 | 0.49524 | 21.7754 | -1.518 | -0.328 | 0 | 0.093 | 1
2011-09-21 14:05 | 9.25 | 1 | 125.4458 | 16.044 | 16.7052 | 126.1868 | 14.847 | 1.9062 | 14.799 | -1.197 | -0.741 | 0 | 0.093 | 1
2011-09-21 14:10 | 10.75 | 1 | 124.0771 | 15.553 | 10.6534 | 124.7831 | 14.742 | 0.73569 | 9.9177 | -0.811 | -0.706 | 0 | 0.092 | 1
2011-09-21 14:15 | 16.75 | 1 | 121.1206 | 15.242 | 5.5883 | 122.3576 | 14.708 | 0.56001 | 5.0283 | -0.534 | -1.237 | 0 | 0.092 | 1
2011-09-21 14:20 | 16.75 | 1 | 118.8908 | 15.017 | 3.1549 | 119.7908 | 14.714 | 0.59236 | 2.5625 | -0.303 | -0.9 | 0 | 0.092 | 1
2011-09-21 14:25 | 9.25 | 1 | 119.01 | 14.851 | 2.5101 | 119.172 | 14.73 | 0.61163 | 1.8985 | -0.121 | -0.162 | 0 | 0.093 | 1
2011-09-21 14:30 | 12.25 | 1 | 116.5951 | 14.856 | 1.691 | 117.7091 | 14.745 | 0.58542 | 1.1056 | -0.111 | -1.114 | 0 | 0.093 | 1
2011-09-21 14:35 | 12.25 | 1 | 114.5133 | 14.777 | 1.3785 | 115.5893 | 14.753 | 0.53353 | 0.84496 | -0.024 | -1.076 | 0 | 0.093 | 1
2011-09-21 14:40 | 12.25 | 1 | 112.8156 | 14.767 | 1.1617 | 114.0016 | 14.759 | 0.5399 | 0.62178 | -0.008 | -1.186 | 0 | 0.093 | 1
2011-09-21 14:45 | 10.75 | 1 | 111.3426 | 14.759 | 1.0542 | 112.0326 | 14.77 | 0.5333 | 0.52093 | 0.011 | -0.69 | 0 | 0.093 | 1
2011-09-21 14:50 | 12.25 | 1 | 109.7078 | 14.758 | 0.97392 | 110.6658 | 14.776 | 0.48817 | 0.48576 | 0.018 | -0.958 | 0 | 0.093 | 1
2011-09-21 14:55 | 10.75 | 1 | 108.2353 | 14.776 | 0.84055 | 108.6843 | 14.806 | 0.48139 | 0.35916 | 0.03 | -0.449 | 0 | 0.093 | 1
2011-09-21 15:00 | 7.85 | 1 | 107.1412 | 14.777 | 0.77451 | 107.6902 | 14.812 | 0.46851 | 0.306 | 0.035 | -0.549 | 0 | 0.093 | 1
2011-09-21 15:05 | 7.85 | 1 | 106.1224 | 14.782 | 0.74809 | 106.5764 | 14.834 | 0.46186 | 0.28624 | 0.052 | -0.454 | 0 | 0.093 | 1
2011-09-21 15:10 | 6.35 | 1 | 104.865 | 14.8 | 0.74119 | 105.367 | 14.837 | 0.46182 | 0.27937 | 0.037 | -0.502 | 0 | 0.093 | 1
2011-09-21 15:15 | 6.35 | 1 | 103.7478 | 14.815 | 0.73435 | 104.3148 | 14.844 | 0.46174 | 0.27261 | 0.029 | -0.567 | 0 | 0.093 | 1
2011-09-21 15:20 | 6.35 | 1 | 103.157 | 14.827 | 0.71447 | 103.729 | 14.865 | 0.45512 | 0.25935 | 0.038 | -0.572 | 0 | 0.093 | 1
2011-09-21 15:25 | 6.35 | 1 | 102.5428 | 14.842 | 0.70112 | 102.7538 | 14.882 | 0.46131 | 0.23981 | 0.04 | -0.211 | 0 | 0.094 | 1
2011-09-21 15:30 | 6.35 | 1 | 101.8509 | 14.866 | 0.68763 | 102.1989 | 14.917 | 0.45453 | 0.2331 | 0.051 | -0.348 | 1 | 0.094 | 1
2011-09-21 15:35 | 3.45 | 1 | 101.3384 | 14.89 | 0.66767 | 101.6424 | 14.934 | 0.45434 | 0.21333 | 0.044 | -0.304 | 1 | 0.094 | 1
2011-09-21 15:40 | 4.95 | 1 | 100.5806 | 14.91 | 0.65432 | 101.1246 | 14.948 | 0.45418 | 0.20014 | 0.038 | -0.544 | 1 | 0.094 | 1
2011-09-21 15:45 | 3.45 | 1 | 100.2003 | 14.932 | 0.65396 | 100.6253 | 14.967 | 0.44761 | 0.20636 | 0.035 | -0.425 | 1 | 0.094 | 1
2011-09-21 15:50 | 3.45 | 1 | 99.7927 | 14.951 | 0.64067 | 100.1787 | 14.98 | 0.44746 | 0.1932 | 0.029 | -0.386 | 1 | 0.094 | 1
2011-09-21 15:55 | 3.45 | 1 | 99.6779 | 14.97 | 0.6274 | 99.9979 | 14.998 | 0.44091 | 0.18649 | 0.028 | -0.32 | 1 | 0.097 | 1
2011-09-21 16:00 | 3.45 | 1 | 99.3194 | 14.983 | 0.61425 | 99.6504 | 15.007 | 0.44716 | 0.16709 | 0.024 | -0.331 | 1 | 0.097 | 1
2011-09-21 16:05 | 3.45 | 1 | 99.0259 | 14.995 | 0.6076 | 99.2849 | 15.012 | 0.44076 | 0.16685 | 0.017 | -0.259 | 1 | 0.097 | 1
2011-09-21 16:10 | 3.45 | 1 | 98.7953 | 15.004 | 0.59455 | 98.7063 | 15.019 | 0.44068 | 0.15387 | 0.015 | 0.089 | 1 | 0.097 | 1
2011-09-21 16:15 | 3.45 | 1 | 98.4197 | 15.011 | 0.588 | 98.7907 | 15.021 | 0.44066 | 0.14734 | 0.01 | -0.371 | 1 | 0.097 | 1
2011-09-21 16:20 | 3.45 | 1 | 98.311 | 15.02 | 0.58142 | 98.686 | 15.023 | 0.44064 | 0.14078 | 0.003 | -0.375 | 1 | 0.097 | 1
2011-09-21 16:25 | 3.45 | 1 | 98.3323 | 15.025 | 0.57491 | 98.4383 | 15.024 | 0.44063 | 0.13428 | -0.001 | -0.106 | 1 | 0.097 | 1
2011-09-21 16:30 | 3.45 | 1 | 98.3128 | 15.034 | 0.56834 | 98.4758 | 15.033 | 0.44053 | 0.12782 | -0.001 | -0.163 | 1 | 0.097 | 1
2011-09-21 16:35 | 3.45 | 1 | 98.0522 | 15.036 | 0.56832 | 98.2482 | 15.035 | 0.44051 | 0.12781 | -0.001 | -0.196 | 1 | 0.097 | 1
2011-09-21 16:40 | 2.05 | 1 | 97.9852 | 15.043 | 0.56179 | 98.2272 | 15.04 | 0.44045 | 0.12133 | -0.003 | -0.242 | 1 | 0.097 | 1
2011-09-21 16:45 | 3.45 | 1 | 97.7496 | 15.051 | 0.55525 | 98.1346 | 15.036 | 0.4405 | 0.11476 | -0.015 | -0.385 | 1 | 0.097 | 1
2011-09-21 16:50 | 3.45 | 1 | 97.7038 | 15.057 | 0.55517 | 97.9998 | 15.039 | 0.44046 | 0.11471 | -0.018 | -0.296 | 1 | 0.097 | 1
2011-09-21 16:55 | 2.05 | 1 | 97.6984 | 15.06 | 0.55513 | 97.8844 | 15.038 | 0.44682 | 0.1083 | -0.022 | -0.186 | 1 | 0.099 | 1
2011-09-21 17:00 | 3.45 | 1 | 97.5449 | 15.051 | 0.54883 | 97.7439 | 15.035 | 0.44686 | 0.10197 | -0.016 | -0.199 | 1 | 0.099 | 1
2011-09-21 17:05 | 2.05 | 1 | 97.7305 | 15.048 | 0.54887 | 97.9975 | 15.033 | 0.44053 | 0.10834 | -0.015 | -0.267 | 1 | 0.099 | 1
2011-09-21 17:10 | 2.05 | 1 | 97.4408 | 15.05 | 0.54243 | 97.8448 | 15.03 | 0.44056 | 0.10187 | -0.02 | -0.404 | 1 | 0.099 | 1
2011-09-21 17:15 | 2.05 | 1 | 97.4252 | 15.043 | 0.54252 | 97.6232 | 15.032 | 0.44689 | 0.095633 | -0.011 | -0.198 | 1 | 0.099 | 1
2011-09-21 17:20 | 2.05 | 1 | 97.4451 | 15.042 | 0.53612 | 97.5291 | 15.033 | 0.44688 | 0.089243 | -0.009 | -0.084 | 1 | 0.099 | 1
2011-09-21 17:25 | 2.05 | 1 | 97.3517 | 15.04 | 0.53615 | 97.6557 | 15.04 | 0.4468 | 0.089347 | 0 | -0.304 | 1 | 0.099 | 1
2011-09-21 17:30 | 3.45 | 1 | 97.2821 | 15.048 | 0.52963 | 97.7861 | 15.042 | 0.44043 | 0.089202 | -0.006 | -0.504 | 1 | 0.099 | 1
2011-09-21 17:35 | 3.45 | 1 | 97.3212 | 15.054 | 0.52955 | 97.4762 | 15.051 | 0.44668 | 0.082874 | -0.003 | -0.155 | 1 | 0.099 | 1
2011-09-21 17:40 | 2.05 | 1 | 97.2475 | 15.055 | 0.52314 | 97.5935 | 15.056 | 0.44662 | 0.076513 | 0.001 | -0.346 | 1 | 0.099 | 1
2011-09-21 17:45 | 2.05 | 1 | 97.2348 | 15.059 | 0.52309 | 97.5518 | 15.061 | 0.44657 | 0.076516 | 0.002 | -0.317 | 1 | 0.099 | 1
2011-09-21 17:50 | 3.45 | 1 | 97.1114 | 15.063 | 0.52303 | 97.7474 | 15.068 | 0.44649 | 0.076541 | 0.005 | -0.636 | 1 | 0.099 | 1
2011-09-21 17:55 | 3.45 | 1 | 97.263 | 15.068 | 0.51657 | 97.626 | 15.068 | 0.44649 | 0.070079 | 0 | -0.363 | 1 | 0.101 | 1
2011-09-21 18:00 | 2.05 | 1 | 97.0739 | 15.074 | 0.5165 | 97.4829 | 15.088 | 0.44627 | 0.070223 | 0.014 | -0.409 | 1 | 0.101 | 1
2011-09-21 18:05 | 2.05 | 1 | 97.2216 | 15.082 | 0.51639 | 97.3706 | 15.096 | 0.44618 | 0.070209 | 0.014 | -0.149 | 1 | 0.101 | 1
2011-09-21 18:10 | 2.05 | 1 | 97.2049 | 15.09 | 0.51629 | 97.6419 | 15.106 | 0.43974 | 0.076554 | 0.016 | -0.437 | 1 | 0.101 | 1
2011-09-21 18:15 | 3.45 | 1 | 97.1239 | 15.1 | 0.51616 | 97.5569 | 15.115 | 0.44598 | 0.070188 | 0.015 | -0.433 | 1 | 0.101 | 1
2011-09-21 18:20 | 2.05 | 1 | 97.3153 | 15.108 | 0.50967 | 97.5423 | 15.124 | 0.43954 | 0.070132 | 0.016 | -0.227 | 1 | 0.101 | 1
2011-09-21 18:25 | 2.05 | 1 | 97.325 | 15.115 | 0.50321 | 97.519 | 15.125 | 0.43953 | 0.063674 | 0.01 | -0.194 | 1 | 0.102 | 1
2011-09-21 18:30 | 2.05 | 1 | 97.3608 | 15.123 | 0.49673 | 97.5118 | 15.137 | 0.4394 | 0.057329 | 0.014 | -0.151 | 1 | 0.102 | 1
2011-09-21 18:35 | 2.05 | 1 | 97.4995 | 15.132 | 0.49662 | 97.4725 | 15.15 | 0.43926 | 0.057359 | 0.018 | 0.027 | 1 | 0.102 | 1
2011-09-21 18:40 | 2.05 | 1 | 97.4461 | 15.138 | 0.49655 | 97.7691 | 15.15 | 0.43926 | 0.057285 | 0.012 | -0.323 | 1 | 0.102 | 1
2011-09-21 18:45 | 2.05 | 1 | 97.2743 | 15.145 | 0.49009 | 97.5513 | 15.158 | 0.43285 | 0.057242 | 0.013 | -0.277 | 1 | 0.102 | 1
2011-09-21 18:50 | 2.05 | 1 | 97.383 | 15.148 | 0.49006 | 97.522 | 15.156 | 0.4392 | 0.05086 | 0.008 | -0.139 | 1 | 0.102 | 1
2011-09-21 18:55 | 2.05 | 1 | 97.3993 | 15.153 | 0.48363 | 97.5783 | 15.154 | 0.44555 | 0.038087 | 0.001 | -0.179 | 1 | 0.102 | 0
2011-09-21 19:00 | 2.05 | 1 | 97.5118 | 15.152 | 0.48365 | 97.6668 | 15.158 | 0.4455 | 0.038143 | 0.006 | -0.155 | 1 | 0.102 | 0
2011-09-21 19:05 | 2.05 | 1 | 97.5738 | 15.154 | 0.48362 | 97.5838 | 15.16 | 0.44548 | 0.038141 | 0.006 | -0.01 | 1 | 0.102 | 0
2011-09-21 19:10 | 2.05 | 1 | 97.3045 | 15.152 | 0.47729 | 97.4955 | 15.156 | 0.4392 | 0.038093 | 0.004 | -0.191 | 1 | 0.102 | 0
2011-09-21 19:15 | 2.05 | 1 | 97.425 | 15.149 | 0.47732 | 97.406 | 15.151 | 0.44558 | 0.031744 | 0.002 | 0.019 | 1 | 0.102 | 0
2011-09-21 19:20 | 2.05 | 1 | 97.5662 | 15.14 | 0.47743 | 97.6892 | 15.143 | 0.44567 | 0.031762 | 0.003 | -0.123 | 1 | 0.102 | 0
2011-09-21 19:25 | 2.05 | 1 | 97.5732 | 15.134 | 0.47114 | 97.5842 | 15.133 | 0.44578 | 0.025367 | -0.001 | -0.011 | 1 | 0.102 | 0
2011-09-21 19:30 | 2.05 | 1 | 97.1665 | 15.122 | 0.47764 | 97.6335 | 15.122 | 0.43956 | 0.038078 | 0 | -0.467 | 1 | 0.102 | 0
2011-09-21 19:35 | 2.05 | 1 | 97.365 | 15.113 | 0.47139 | 97.611 | 15.112 | 0.43967 | 0.031717 | -0.001 | -0.246 | 1 | 0.102 | 0
2011-09-21 19:40 | 2.05 | 1 | 97.2981 | 15.101 | 0.46517 | 97.4071 | 15.101 | 0.43979 | 0.02538 | 0 | -0.109 | 1 | 0.102 | 0
2011-09-21 19:45 | 2.05 | 1 | 97.3789 | 15.088 | 0.46532 | 97.6469 | 15.083 | 0.43999 | 0.025335 | -0.005 | -0.268 | 1 | 0.102 | 0
2011-09-21 19:50 | 2.05 | 1 | 97.4018 | 15.077 | 0.46545 | 97.5148 | 15.073 | 0.44009 | 0.025353 | -0.004 | -0.113 | 1 | 0.102 | 0
2011-09-21 19:55 | 2.05 | 1 | 97.329 | 15.066 | 0.46557 | 97.768 | 15.059 | 0.44025 | 0.025327 | -0.007 | -0.439 | 1 | 0.103 | 0
2011-09-21 20:00 | 3.45 | 1 | 97.4611 | 15.056 | 0.46569 | 97.6231 | 15.052 | 0.43398 | 0.031707 | -0.004 | -0.162 | 1 | 0.103 | 0
2011-09-21 20:05 | 3.45 | 1 | 97.4746 | 15.044 | 0.46583 | 97.6806 | 15.041 | 0.4341 | 0.031728 | -0.003 | -0.206 | 1 | 0.103 | 0
2011-09-21 20:10 | 2.05 | 1 | 97.224 | 15.033 | 0.45959 | 97.581 | 15.031 | 0.43421 | 0.025384 | -0.002 | -0.357 | 1 | 0.103 | 0
2011-09-21 20:15 | 2.05 | 1 | 97.4158 | 15.023 | 0.4597 | 97.6468 | 15.02 | 0.43432 | 0.02538 | -0.003 | -0.231 | 1 | 0.103 | 0
2011-09-21 20:20 | 2.05 | 1 | 97.314 | 15.011 | 0.45984 | 97.549 | 15.009 | 0.43444 | 0.025398 | -0.002 | -0.235 | 1 | 0.103 | 0
2011-09-21 20:25 | 2.05 | 1 | 97.23 | 14.998 | 0.45362 | 97.731 | 14.993 | 0.43461 | 0.01901 | -0.005 | -0.501 | 1 | 0.102 | 0
2011-09-21 20:30 | 3.45 | 1 | 97.5388 | 14.984 | 0.45378 | 97.6738 | 14.975 | 0.43481 | 0.018974 | -0.009 | -0.135 | 1 | 0.102 | 0
2011-09-21 20:35 | 2.05 | 1 | 97.4956 | 14.967 | 0.45397 | 97.6436 | 14.961 | 0.44131 | 0.012659 | -0.006 | -0.148 | 1 | 0.102 | 0
2011-09-21 20:40 | 0.65 | 1 | 97.5798 | 14.952 | 0.44777 | 97.6748 | 14.945 | 0.43513 | 0.012644 | -0.007 | -0.095 | 1 | 0.103 | 0
2011-09-21 20:45 | 2.05 | 1 | 97.5215 | 14.933 | 0.45435 | 97.8065 | 14.927 | 0.43532 | 0.019031 | -0.006 | -0.285 | 1 | 0.103 | 0
2011-09-21 20:50 | 0.65 | 1 | 97.5476 | 14.916 | 0.44817 | 97.7036 | 14.907 | 0.43554 | 0.012634 | -0.009 | -0.156 | 1 | 0.103 | 0
2011-09-21 20:55 | 2.05 | 1 | 97.5235 | 14.898 | 0.44837 | 97.7875 | 14.888 | 0.43574 | 0.012629 | -0.01 | -0.264 | 1 | 0.103 | 0
2011-09-21 21:00 | 2.05 | 1 | 97.3409 | 14.876 | 0.44861 | 97.8509 | 14.869 | 0.43595 | 0.012669 | -0.007 | -0.51 | 1 | 0.103 | 0
2011-09-21 21:05 | 2.05 | 1 | 97.6625 | 14.85 | 0.4489 | 97.6055 | 14.849 | 0.43616 | 0.012742 | -0.001 | 0.057 | 1 | 0.103 | 0
2011-09-21 21:10 | 2.05 | 1 | 97.6013 | 14.827 | 0.45555 | 97.6373 | 14.822 | 0.43645 | 0.019093 | -0.005 | -0.036 | 1 | 0.103 | 0
2011-09-21 21:15 | 2.05 | 1 | 97.4124 | 14.804 | 0.44303 | 97.6574 | 14.804 | 0.43665 | 0.0063812 | 0 | -0.245 | 1 | 0.103 | 0
2011-09-21 21:20 | 2.05 | 1 | 97.5143 | 14.775 | 0.44335 | 97.7913 | 14.78 | 0.43691 | 0.0064401 | 0.005 | -0.277 | 1 | 0.103 | 0
2011-09-21 21:25 | 2.05 | 1 | 97.3574 | 14.748 | 0.44364 | 97.8814 | 14.757 | 0.43716 | 0.0064878 | 0.009 | -0.524 | 1 | 0.104 | 0
2011-09-21 21:30 | 2.05 | 1 | 97.571 | 14.725 | 0.4439 | 97.67 | 14.729 | 0.43746 | 0.0064375 | 0.004 | -0.099 | 1 | 0.104 | 0
2011-09-21 21:35 | 2.05 | 1 | 97.6655 | 14.695 | 0.44423 | 97.6845 | 14.696 | 0.43782 | 0.0064099 | 0.001 | -0.019 | 1 | 0.104 | 0
2011-09-21 21:40 | 2.05 | 1 | 97.3538 | 14.665 | 0.44456 | 97.6278 | 14.664 | 0.43817 | 0.006393 | -0.001 | -0.274 | 1 | 0.106 | 0
2011-09-21 21:45 | 2.05 | 1 | 97.7493 | 14.638 | 0.44486 | 97.7943 | 14.637 | 0.43846 | 0.0063974 | -0.001 | -0.045 | 1 | 0.106 | 0
2011-09-21 21:50 | 2.05 | 1 | 97.4802 | 14.605 | 0.44522 | 97.9442 | 14.611 | 0.43874 | 0.0064791 | 0.006 | -0.464 | 1 | 0.106 | 0
2011-09-21 21:55 | 2.05 | 1 | 97.5987 | 14.576 | 0.43912 | 97.9467 | 14.574 | 0.43915 | -2.1824e-05 | -0.002 | -0.348 | 1 | 0.104 | 0
2011-09-21 22:00 | 2.05 | 1 | 97.746 | 14.54 | 0.43952 | 97.573 | 14.549 | 0.43942 | 9.8336e-05 | 0.009 | 0.173 | 1 | 0.104 | 0
2011-09-21 22:05 | 2.05 | 1 | 97.6785 | 14.507 | 0.43988 | 97.7455 | 14.513 | 0.43981 | 6.5654e-05 | 0.006 | -0.067 | 1 | 0.104 | 0
2011-09-21 22:10 | 2.05 | 1 | 97.4081 | 14.474 | 0.44024 | 97.9291 | 14.483 | 0.44014 | 9.8612e-05 | 0.009 | -0.521 | 1 | 0.106 | 0
2011-09-21 22:15 | 2.05 | 1 | 97.3751 | 14.454 | 0.44046 | 97.8151 | 14.454 | 0.44046 | 0 | 0 | -0.44 | 1 | 0.106 | 0
2011-09-21 22:20 | 2.05 | 1 | 97.4841 | 14.416 | 0.44088 | 97.9041 | 14.422 | 0.44081 | 6.5908e-05 | 0.006 | -0.42 | 1 | 0.106 | 0
2011-09-21 22:25 | 2.05 | 1 | 97.523 | 14.393 | 0.44113 | 97.759 | 14.392 | 0.44114 | -1.0997e-05 | -0.001 | -0.236 | 1 | 0.106 | 0
2011-09-21 22:30 | 2.05 | 1 | 97.7171 | 14.361 | 0.44148 | 97.9711 | 14.362 | 0.43502 | 0.0064598 | 0.001 | -0.254 | 1 | 0.106 | 0
2011-09-21 22:35 | 2.05 | 1 | 97.5602 | 14.327 | 0.44186 | 97.7282 | 14.337 | 0.44174 | 0.00011025 | 0.01 | -0.168 | 1 | 0.106 | 0
2011-09-21 22:40 | 2.05 | 1 | 97.6834 | 14.303 | 0.44212 | 97.8514 | 14.308 | 0.43561 | 0.006513 | 0.005 | -0.168 | 1 | 0.106 | 0
2011-09-21 22:45 | 2.05 | 1 | 97.7207 | 14.27 | 0.44248 | 97.8687 | 14.287 | 0.43584 | 0.0066491 | 0.017 | -0.148 | 1 | 0.106 | 0
2011-09-21 22:50 | 2.05 | 1 | 97.4146 | 14.249 | 0.43625 | 97.9796 | 14.259 | 0.44261 | -0.0063569 | 0.01 | -0.565 | 1 | 0.106 | 0
2011-09-21 22:55 | 2.05 | 1 | 97.6547 | 14.225 | 0.43651 | 97.9157 | 14.237 | 0.44285 | -0.0063387 | 0.012 | -0.261 | 1 | 0.106 | 0
2011-09-21 23:00 | 2.05 | 1 | 97.4736 | 14.201 | 0.43677 | 97.8216 | 14.21 | 0.43667 | 9.8265e-05 | 0.009 | -0.348 | 1 | 0.106 | 0
2011-09-21 23:05 | 2.05 | 1 | 97.565 | 14.177 | 0.43703 | 97.7 | 14.186 | 0.43694 | 9.8365e-05 | 0.009 | -0.135 | 1 | 0.106 | 0
2011-09-21 23:10 | 2.05 | 1 | 97.5066 | 14.163 | 0.43719 | 97.6796 | 14.169 | 0.43712 | 6.562e-05 | 0.006 | -0.173 | 1 | 0.106 | 0
2011-09-21 23:15 | 2.05 | 1 | 97.7733 | 14.142 | 0.43742 | 97.7983 | 14.147 | 0.43736 | 5.4734e-05 | 0.005 | -0.025 | 1 | 0.106 | 0
2011-09-21 23:20 | 0.65 | 1 | 97.5079 | 14.119 | 0.43767 | 97.7619 | 14.131 | 0.43754 | 0.00013147 | 0.012 | -0.254 | 1 | 0.106 | 0
2011-09-21 23:25 | 2.05 | 1 | 97.5095 | 14.101 | 0.43787 | 97.8565 | 14.115 | 0.43771 | 0.00015349 | 0.014 | -0.347 | 1 | 0.106 | 0
2011-09-21 23:30 | 2.05 | 1 | 97.838 | 14.096 | 0.43792 | 97.803 | 14.098 | 0.43141 | 0.0065097 | 0.002 | 0.035 | 1 | 0.106 | 0
2011-09-21 23:35 | 0.65 | 1 | 99.449 | 14.076 | 0.43814 | 98.516 | 14.081 | 0.4316 | 0.0065455 | 0.005 | 0.933 | 1 | 0.106 | 0
2011-09-21 23:40 | 0 | 0 | 102.2388 | 14.065 | 0.4708 | 100.1068 | 14.068 | 0.43174 | 0.039066 | 0.003 | 2.132 | 0 | 0.106 | 0
2011-09-21 23:45 | 0 | 0 | 103.9444 | 14.052 | 0.46444 | 102.2634 | 14.066 | 0.43825 | 0.026185 | 0.014 | 1.681 | 0 | 0.106 | 0
2011-09-21 23:50 | 0 | 0 | 110.1022 | 13.975 | 0.53745 | 104.6132 | 14.065 | 0.43177 | 0.10568 | 0.09 | 5.489 | 0 | 0.106 | 0
2011-09-21 23:55 | 0 | 0 | 115.3151 | 13.949 | 0.56418 | 106.5811 | 14.06 | 0.43182 | 0.13236 | 0.111 | 8.734 | 0 | 0.104 | 0
2011-09-22 | 0 | 0 | 119.7428 | 13.939 | 0.58415 | 109.1428 | 14.058 | 0.43184 | 0.15231 | 0.119 | 10.6 | 0 | 0.104 | 0
2011-09-22 00:05 | 0 | 0 | 124.628 | 13.903 | 0.61784 | 110.848 | 14.055 | 0.48397 | 0.13387 | 0.152 | 13.78 | 0 | 0.104 | 0
2011-09-22 00:10 | 0 | 0 | 126.9903 | 13.766 | 0.69355 | 112.8183 | 14.053 | 0.49053 | 0.20302 | 0.287 | 14.172 | 0 | 0.106 | 0
2011-09-22 00:15 | 0 | 0 | 129.4916 | 13.66 | 0.72235 | 113.9216 | 14.034 | 0.46465 | 0.25771 | 0.374 | 15.57 | 0 | 0.106 | 0
2011-09-22 00:20 | 0 | 0 | 131.5565 | 13.577 | 0.7577 | 114.8495 | 14.015 | 0.43881 | 0.31889 | 0.438 | 16.707 | 0 | 0.106 | 0
2011-09-22 00:25 | 0 | 0 | 136.1004 | 13.581 | 0.77117 | 115.5954 | 14.01 | 0.43236 | 0.33881 | 0.429 | 20.505 | 0 | 0.104 | 0
2011-09-22 00:30 | 0 | 0 | 140.1321 | 13.532 | 0.79931 | 116.2591 | 14.002 | 0.43896 | 0.36036 | 0.47 | 23.873 | 0 | 0.104 | 0
2011-09-22 00:35 | 0 | 0 | 143.5606 | 13.475 | 0.82775 | 117.1776 | 14.006 | 0.43891 | 0.38884 | 0.531 | 26.383 | 0 | 0.104 | 0
2011-09-22 00:40 | 0 | 0 | 146.6102 | 13.442 | 1.3839 | 117.9582 | 14.003 | 0.43894 | 0.94497 | 0.561 | 28.652 | 0 | 0.104 | 0
2011-09-22 00:45 | 0 | 0 | 148.402 | 13.411 | 8.3718 | 118.833 | 13.992 | 0.44558 | 7.9262 | 0.581 | 29.569 | 0 | 0.104 | 0
2011-09-22 00:50 | 0 | 0 | 151.0573 | 13.459 | 11.5971 | 119.6513 | 13.968 | 0.45236 | 11.1448 | 0.509 | 31.406 | 0 | 0.104 | 0
2011-09-22 00:55 | 0 | 0 | 153.3455 | 13.494 | 14.2034 | 120.4405 | 13.945 | 0.47877 | 13.7247 | 0.451 | 32.905 | 0 | 0.103 | 0
2011-09-22 01:00 | 0 | 0 | 156.46 | 13.573 | 16.5256 | 121.088 | 13.92 | 0.49218 | 16.0334 | 0.347 | 35.372 | 0 | 0.103 | 0
2011-09-22 01:05 | 0 | 0 | 158.7087 | 13.675 | 18.741 | 122.0327 | 13.924 | 0.47902 | 18.2619 | 0.249 | 36.676 | 0 | 0.103 | 0
2011-09-22 01:10 | 0 | 0 | 160.0132 | 13.763 | 20.1246 | 122.6442 | 13.932 | 0.47892 | 19.6456 | 0.169 | 37.369 | 0 | 0.103 | 0
2011-09-22 01:15 | 0 | 0 | 160.1315 | 13.847 | 21.2171 | 123.4285 | 13.941 | 0.48536 | 20.7318 | 0.094 | 36.703 | 0 | 0.103 | 0
2011-09-22 01:20 | 0 | 0 | 161.0481 | 13.903 | 21.9146 | 124.4241 | 13.95 | 0.50492 | 21.4096 | 0.047 | 36.624 | 0 | 0.103 | 0
2011-09-22 01:25 | 0 | 0 | 160.4454 | 13.965 | 22.5916 | 125.1924 | 13.947 | 0.67036 | 21.9213 | -0.018 | 35.253 | 0 | 0.103 | 0
2011-09-22 01:30 | 0 | 0 | 161.7404 | 14 | 23.0736 | 126.0924 | 13.913 | 1.4719 | 21.6016 | -0.087 | 35.648 | 0 | 0.103 | 0
2011-09-22 01:35 | 0 | 0 | 161.3734 | 14.033 | 23.5041 | 126.4824 | 13.882 | 2.3411 | 21.163 | -0.151 | 34.891 | 0 | 0.103 | 0
2011-09-22 01:40 | 0 | 0 | 162.1981 | 14.06 | 24.0094 | 127.3871 | 13.865 | 3.1751 | 20.8344 | -0.195 | 34.811 | 0 | 0.102 | 0
2011-09-22 01:45 | 0 | 0 | 163.4929 | 14.082 | 24.3058 | 128.3269 | 13.871 | 4.3635 | 19.9423 | -0.211 | 35.166 | 0 | 0.102 | 0
2011-09-22 01:50 | 0 | 0 | 162.6877 | 14.117 | 24.7005 | 129.0157 | 13.881 | 4.7799 | 19.9206 | -0.236 | 33.672 | 0 | 0.102 | 0
2011-09-22 01:55 | 0 | 0 | 163.422 | 14.133 | 24.8856 | 129.66 | 13.89 | 5.1378 | 19.7477 | -0.243 | 33.762 | 0 | 0.102 | 0
2011-09-22 02:00 | 0 | 0 | 163.2373 | 14.15 | 25.2033 | 130.2133 | 13.901 | 5.6979 | 19.5054 | -0.249 | 33.024 | 0 | 0.102 | 0
2011-09-22 02:05 | 0 | 0 | 161.7941 | 14.171 | 25.403 | 131.0571 | 13.908 | 6.1073 | 19.2957 | -0.263 | 30.737 | 0 | 0.102 | 0
2011-09-22 02:10 | 0 | 0 | 160.2837 | 14.186 | 25.4999 | 131.6457 | 13.913 | 6.4881 | 19.0118 | -0.273 | 28.638 | 0 | 0.101 | 0
2011-09-22 02:15 | 0 | 0 | 159.1385 | 14.202 | 25.7385 | 132.3685 | 13.914 | 6.9184 | 18.8201 | -0.288 | 26.77 | 0 | 0.101 | 0
2011-09-22 02:20 | 0 | 0 | 158.2871 | 14.209 | 25.814 | 133.1671 | 13.918 | 7.2165 | 18.5975 | -0.291 | 25.12 | 0 | 0.101 | 0
2011-09-22 02:25 | 0 | 0 | 158.7872 | 14.212 | 25.812 | 133.5362 | 13.924 | 7.3967 | 18.4153 | -0.288 | 25.251 | 0 | 0.101 | 0
2011-09-22 02:30 | 0 | 0 | 156.8052 | 14.217 | 26.076 | 134.2522 | 13.93 | 7.6642 | 18.4117 | -0.287 | 22.553 | 0 | 0.101 | 0
2011-09-22 02:35 | 0 | 0 | 156.2676 | 14.219 | 26.1103 | 135.0446 | 13.938 | 7.8449 | 18.2654 | -0.281 | 21.223 | 0 | 0.101 | 0
2011-09-22 02:40 | 0 | 0 | 154.0823 | 14.23 | 26.1564 | 135.4963 | 13.95 | 7.9455 | 18.2108 | -0.28 | 18.586 | 0 | 0.099 | 0
2011-09-22 02:45 | 0 | 0 | 153.7961 | 14.232 | 26.2442 | 136.0031 | 13.954 | 7.8258 | 18.4184 | -0.278 | 17.793 | 0 | 0.099 | 0
2011-09-22 02:50 | 0 | 0 | 154.4388 | 14.233 | 26.2881 | 136.7428 | 13.962 | 7.959 | 18.3292 | -0.271 | 17.696 | 0 | 0.099 | 0
2011-09-22 02:55 | 0 | 0 | 154.5867 | 14.234 | 26.341 | 137.1737 | 13.971 | 7.8303 | 18.5107 | -0.263 | 17.413 | 0 | 0.099 | 0
2011-09-22 03:00 | 0 | 0 | 151.3306 | 14.251 | 26.5883 | 137.4676 | 13.976 | 7.8055 | 18.7828 | -0.275 | 13.863 | 0 | 0.099 | 0
2011-09-22 03:05 | 0 | 0 | 147.8323 | 14.254 | 26.5505 | 138.2253 | 13.983 | 8.0419 | 18.5086 | -0.271 | 9.607 | 0 | 0.099 | 0
2011-09-22 03:10 | 0 | 0 | 143.7506 | 14.251 | 26.5972 | 138.7306 | 13.983 | 7.9229 | 18.6743 | -0.268 | 5.02 | 0 | 0.098 | 0
2011-09-22 03:15 | 0 | 0 | 145.082 | 14.256 | 26.6206 | 139.243 | 13.984 | 7.9148 | 18.7058 | -0.272 | 5.839 | 0 | 0.098 | 0
2011-09-22 03:20 | 0 | 0 | 145.4109 | 14.258 | 26.7353 | 139.6909 | 13.983 | 8.0578 | 18.6775 | -0.275 | 5.72 | 0 | 0.098 | 0
2011-09-22 03:25 | 0 | 0 | 144.6738 | 14.264 | 26.8742 | 140.1888 | 13.986 | 7.8352 | 19.039 | -0.278 | 4.485 | 0 | 0.098 | 0
2011-09-22 03:30 | 0 | 0 | 143.0376 | 14.263 | 26.8302 | 140.7476 | 13.987 | 7.7795 | 19.0506 | -0.276 | 2.29 | 0 | 0.098 | 0
2011-09-22 03:35 | 7.85 | 1 | 138.4387 | 14.26 | 26.8412 | 139.3277 | 13.991 | 9.5442 | 17.297 | -0.269 | -0.889 | 1 | 0.098 | 0
2011-09-22 03:40 | 15.25 | 1 | 135.1803 | 14.036 | 18.6869 | 136.2913 | 13.967 | 5.2271 | 13.4598 | -0.069 | -1.111 | 1 | 0.097 | 0
2011-09-22 03:45 | 13.75 | 1 | 133.7305 | 13.816 | 14.2532 | 134.6745 | 13.938 | 1.0012 | 13.252 | 0.122 | -0.944 | 1 | 0.097 | 0
2011-09-22 03:50 | 15.25 | 1 | 131.2376 | 13.696 | 11.559 | 132.1306 | 13.925 | 0.97423 | 10.5847 | 0.229 | -0.893 | 1 | 0.097 | 0
2011-09-22 03:55 | 18.25 | 1 | 128.4621 | 13.661 | 8.6873 | 129.5221 | 13.924 | 0.87237 | 7.815 | 0.263 | -1.06 | 1 | 0.096 | 0
2011-09-22 04:00 | 18.25 | 1 | 126.7839 | 13.593 | 6.1417 | 127.5399 | 13.915 | 0.96085 | 5.1808 | 0.322 | -0.756 | 1 | 0.096 | 0
2011-09-22 04:05 | 16.75 | 1 | 124.0011 | 13.612 | 5.7173 | 124.9101 | 13.908 | 0.98147 | 4.7358 | 0.296 | -0.909 | 1 | 0.096 | 0
2011-09-22 04:10 | 16.75 | 1 | 120.9729 | 13.713 | 3.8522 | 122.1819 | 13.898 | 0.98172 | 2.8705 | 0.185 | -1.209 | 1 | 0.096 | 0
2011-09-22 04:15 | 16.75 | 1 | 118.5594 | 13.836 | 2.971 | 119.8884 | 13.886 | 0.95475 | 2.0163 | 0.05 | -1.329 | 1 | 0.096 | 0
2011-09-22 04:20 | 15.25 | 1 | 116.8691 | 13.873 | 2.9095 | 117.8261 | 13.873 | 1.0165 | 1.893 | 0 | -0.957 | 1 | 0.096 | 0
2011-09-22 04:25 | 13.75 | 1 | 115.205 | 13.857 | 2.8374 | 116.044 | 13.859 | 0.98952 | 1.8478 | 0.002 | -0.839 | 1 | 0.096 | 0
2011-09-22 04:30 | 12.25 | 1 | 113.3656 | 13.846 | 2.6773 | 113.9986 | 13.845 | 1.0858 | 1.5915 | -0.001 | -0.633 | 1 | 0.096 | 0
2011-09-22 04:35 | 10.75 | 1 | 111.7988 | 13.839 | 2.4813 | 112.1958 | 13.833 | 0.86083 | 1.6205 | -0.006 | -0.397 | 1 | 0.096 | 0
2011-09-22 04:40 | 9.25 | 1 | 109.8399 | 13.795 | 2.3898 | 110.5909 | 13.807 | 0.82752 | 1.5623 | 0.012 | -0.751 | 1 | 0.094 | 0
2011-09-22 04:45 | 9.25 | 1 | 108.5005 | 13.777 | 2.1813 | 109.0865 | 13.775 | 0.78761 | 1.3937 | -0.002 | -0.586 | 1 | 0.094 | 0
2011-09-22 04:50 | 7.85 | 1 | 107.4342 | 13.757 | 2.0243 | 107.7832 | 13.751 | 0.74761 | 1.2767 | -0.006 | -0.349 | 1 | 0.094 | 0
2011-09-22 04:55 | 6.35 | 1 | 106.3022 | 13.734 | 1.8967 | 106.7682 | 13.727 | 0.70767 | 1.189 | -0.007 | -0.466 | 1 | 0.093 | 0
2011-09-22 05:00 | 6.35 | 1 | 105.2059 | 13.719 | 1.7549 | 105.6219 | 13.7 | 0.66117 | 1.0937 | -0.019 | -0.416 | 1 | 0.093 | 0
2011-09-22 05:05 | 6.35 | 1 | 104.5488 | 13.696 | 1.5576 | 104.7948 | 13.675 | 0.6348 | 0.92281 | -0.021 | -0.246 | 1 | 0.093 | 0
2011-09-22 05:10 | 4.95 | 1 | 103.7433 | 13.693 | 1.5225 | 104.0663 | 13.65 | 0.60179 | 0.92069 | -0.043 | -0.323 | 1 | 0.093 | 0
2011-09-22 05:15 | 4.95 | 1 | 103.0718 | 13.66 | 1.4253 | 103.1508 | 13.633 | 0.5887 | 0.83656 | -0.027 | -0.079 | 1 | 0.093 | 0
2011-09-22 05:20 | 4.95 | 1 | 102.4874 | 13.634 | 1.2792 | 102.7874 | 13.603 | 0.55583 | 0.72335 | -0.031 | -0.3 | 1 | 0.093 | 0
2011-09-22 05:25 | 3.45 | 1 | 101.7137 | 13.606 | 1.2174 | 102.1337 | 13.575 | 0.52963 | 0.68772 | -0.031 | -0.42 | 1 | 0.093 | 0
2011-09-22 05:30 | 3.45 | 1 | 101.4845 | 13.592 | 1.079 | 101.8795 | 13.557 | 0.5166 | 0.56245 | -0.035 | -0.395 | 1 | 0.093 | 0
2011-09-22 05:35 | 3.45 | 1 | 101.1105 | 13.56 | 0.98336 | 101.1975 | 13.528 | 0.49708 | 0.48628 | -0.032 | -0.087 | 1 | 0.093 | 0
2011-09-22 05:40 | 3.45 | 1 | 100.7437 | 13.549 | 0.8671 | 100.8207 | 13.499 | 0.48419 | 0.38291 | -0.05 | -0.077 | 1 | 0.092 | 0
2011-09-22 05:45 | 3.45 | 1 | 100.3588 | 13.539 | 0.80597 | 100.7998 | 13.472 | 0.47128 | 0.33469 | -0.067 | -0.441 | 1 | 0.092 | 0
2011-09-22 05:50 | 3.45 | 1 | 100.3405 | 13.492 | 0.73901 | 100.3195 | 13.443 | 0.4584 | 0.28061 | -0.049 | 0.021 | 1 | 0.092 | 0
2011-09-22 05:55 | 3.45 | 1 | 99.7373 | 13.455 | 0.7126 | 99.9693 | 13.418 | 0.45208 | 0.26053 | -0.037 | -0.232 | 1 | 0.092 | 0
2011-09-22 06:00 | 3.45 | 1 | 99.7467 | 13.439 | 0.67233 | 99.5997 | 13.387 | 0.44582 | 0.22651 | -0.052 | 0.147 | 1 | 0.092 | 0
2011-09-22 06:05 | 2.05 | 1 | 99.3473 | 13.393 | 0.64612 | 99.6343 | 13.366 | 0.44606 | 0.20007 | -0.027 | -0.287 | 1 | 0.092 | 0
2011-09-22 06:10 | 2.05 | 1 | 99.3983 | 13.357 | 0.63323 | 99.4173 | 13.344 | 0.44631 | 0.18692 | -0.013 | -0.019 | 1 | 0.091 | 0
2011-09-22 06:15 | 2.05 | 1 | 99.0995 | 13.324 | 0.61354 | 99.2835 | 13.321 | 0.44657 | 0.16698 | -0.003 | -0.184 | 1 | 0.091 | 0
2011-09-22 06:20 | 2.05 | 1 | 98.8618 | 13.313 | 0.60025 | 99.1148 | 13.307 | 0.45335 | 0.1469 | -0.006 | -0.253 | 1 | 0.091 | 0
2011-09-22 06:25 | 2.05 | 1 | 99.0456 | 13.258 | 0.60109 | 99.0086 | 13.284 | 0.45362 | 0.14748 | 0.026 | 0.037 | 1 | 0.091 | 0
2011-09-22 06:30 | 2.05 | 1 | 99.0032 | 13.262 | 0.58757 | 99.1162 | 13.266 | 0.44719 | 0.14038 | 0.004 | -0.113 | 1 | 0.091 | 0
2011-09-22 06:35 | 3.45 | 1 | 98.6382 | 13.189 | 0.58867 | 98.7132 | 13.235 | 0.44754 | 0.14112 | 0.046 | -0.075 | 1 | 0.091 | 0
2011-09-22 06:40 | 2.05 | 1 | 98.6444 | 13.195 | 0.58857 | 98.7714 | 13.2 | 0.44794 | 0.14063 | 0.005 | -0.127 | 1 | 0.091 | 1
2011-09-22 06:45 | 2.05 | 1 | 98.5821 | 13.168 | 0.58224 | 98.7601 | 13.162 | 0.44838 | 0.13386 | -0.006 | -0.178 | 1 | 0.091 | 1
2011-09-22 06:50 | 2.05 | 1 | 98.6011 | 13.082 | 0.58352 | 98.5751 | 13.144 | 0.45524 | 0.12829 | 0.062 | 0.026 | 1 | 0.091 | 1
2011-09-22 06:55 | 2.05 | 1 | 98.6133 | 13.07 | 0.57695 | 98.5223 | 13.108 | 0.45565 | 0.12129 | 0.038 | 0.091 | 1 | 0.09 | 1
2011-09-22 07:00 | 2.05 | 1 | 98.6542 | 13.079 | 0.57681 | 98.5082 | 13.064 | 0.45617 | 0.12065 | -0.015 | 0.146 | 1 | 0.09 | 1
2011-09-22 07:05 | 2.05 | 1 | 98.4156 | 13.035 | 0.57071 | 98.3136 | 13.033 | 0.45653 | 0.11418 | -0.002 | 0.102 | 1 | 0.09 | 1
2011-09-22 07:10 | 2.05 | 1 | 98.2739 | 12.956 | 0.57187 | 98.4639 | 12.999 | 0.45692 | 0.11494 | 0.043 | -0.19 | 1 | 0.09 | 1
2011-09-22 07:15 | 2.05 | 1 | 98.4952 | 13.004 | 0.5644 | 98.4172 | 12.974 | 0.45722 | 0.10719 | -0.03 | 0.078 | 1 | 0.09 | 1
2011-09-22 07:20 | 2.05 | 1 | 98.0057 | 12.9 | 0.56591 | 98.2257 | 12.945 | 0.45756 | 0.10836 | 0.045 | -0.22 | 1 | 0.09 | 1
2011-09-22 07:25 | 2.05 | 1 | 98.1679 | 12.9 | 0.55914 | 98.3009 | 12.911 | 0.45126 | 0.10788 | 0.011 | -0.133 | 1 | 0.09 | 1
2011-09-22 07:30 | 2.05 | 1 | 98.2149 | 12.919 | 0.55887 | 98.2659 | 12.885 | 0.45826 | 0.10061 | -0.034 | -0.051 | 1 | 0.09 | 1
2011-09-22 07:35 | 2.05 | 1 | 98.0771 | 12.849 | 0.55309 | 98.0911 | 12.866 | 0.45848 | 0.094613 | 0.017 | -0.014 | 1 | 0.09 | 1
2011-09-22 07:40 | 2.05 | 1 | 98.0068 | 12.805 | 0.55372 | 98.0488 | 12.837 | 0.45211 | 0.10161 | 0.032 | -0.042 | 1 | 0.09 | 1
2011-09-22 07:45 | 2.05 | 1 | 98.0098 | 12.811 | 0.54685 | 98.0818 | 12.802 | 0.45252 | 0.094336 | -0.009 | -0.072 | 1 | 0.09 | 1
2011-09-22 07:50 | 2.05 | 1 | 97.7708 | 12.751 | 0.5477 | 98.1388 | 12.781 | 0.45276 | 0.094938 | 0.03 | -0.368 | 1 | 0.09 | 1
2011-09-22 07:55 | 2.05 | 1 | 97.8239 | 12.768 | 0.54068 | 97.9819 | 12.757 | 0.45304 | 0.087636 | -0.011 | -0.158 | 1 | 0.088 | 1
2011-09-22 08:00 | 2.05 | 1 | 97.5914 | 12.731 | 0.54119 | 98.0574 | 12.74 | 0.45324 | 0.087954 | 0.009 | -0.466 | 1 | 0.088 | 1
2011-09-22 08:05 | 3.45 | 1 | 98.1009 | 12.703 | 0.53479 | 97.9419 | 12.721 | 0.45346 | 0.081332 | 0.018 | 0.159 | 1 | 0.088 | 1
2011-09-22 08:10 | 2.05 | 1 | 97.9398 | 12.698 | 0.53486 | 97.8938 | 12.7 | 0.4537 | 0.081157 | 0.002 | 0.046 | 1 | 0.088 | 1
2011-09-22 08:15 | 2.05 | 1 | 97.881 | 12.661 | 0.52858 | 97.899 | 12.683 | 0.4539 | 0.074675 | 0.022 | -0.018 | 1 | 0.088 | 1
2011-09-22 08:20 | 3.45 | 1 | 97.7009 | 12.633 | 0.52896 | 97.9189 | 12.661 | 0.45416 | 0.074801 | 0.028 | -0.218 | 1 | 0.088 | 1
2011-09-22 08:25 | 3.45 | 1 | 97.6561 | 12.594 | 0.52949 | 97.7551 | 12.649 | 0.4543 | 0.075193 | 0.055 | -0.099 | 1 | 0.088 | 1
2011-09-22 08:30 | 2.05 | 1 | 97.7768 | 12.587 | 0.52278 | 97.7768 | 12.628 | 0.4478 | 0.074982 | 0.041 | 0 | 1 | 0.088 | 1
2011-09-22 08:35 | 3.45 | 1 | 97.7537 | 12.598 | 0.51584 | 97.8757 | 12.612 | 0.45473 | 0.06111 | 0.014 | -0.122 | 1 | 0.088 | 1
2011-09-22 08:40 | 2.05 | 1 | 97.6619 | 12.576 | 0.51613 | 97.7729 | 12.594 | 0.44819 | 0.067939 | 0.018 | -0.111 | 1 | 0.088 | 1
2011-09-22 08:45 | 2.05 | 1 | 97.7226 | 12.556 | 0.5096 | 97.5276 | 12.577 | 0.44839 | 0.061211 | 0.021 | 0.195 | 1 | 0.088 | 1
2011-09-22 08:50 | 2.05 | 1 | 97.7887 | 12.544 | 0.50976 | 97.7287 | 12.56 | 0.44859 | 0.061173 | 0.016 | 0.06 | 1 | 0.088 | 1
2011-09-22 08:55 | 2.05 | 1 | 97.6741 | 12.507 | 0.50344 | 97.6311 | 12.541 | 0.44205 | 0.061389 | 0.034 | 0.043 | 1 | 0.087 | 1
2011-09-22 09:00 | 2.05 | 1 | 97.6308 | 12.507 | 0.50344 | 97.5488 | 12.531 | 0.44217 | 0.061276 | 0.024 | 0.082 | 1 | 0.087 | 1
2011-09-22 09:05 | 3.45 | 1 | 97.4699 | 12.46 | 0.50406 | 97.5169 | 12.512 | 0.44914 | 0.054914 | 0.052 | -0.047 | 1 | 0.087 | 1
2011-09-22 09:10 | 2.05 | 1 | 97.5418 | 12.491 | 0.49685 | 97.4808 | 12.505 | 0.44246 | 0.054387 | 0.014 | 0.061 | 1 | 0.087 | 1
2011-09-22 09:15 | 2.05 | 1 | 97.3807 | 12.462 | 0.49722 | 97.4167 | 12.486 | 0.44268 | 0.054543 | 0.024 | -0.036 | 1 | 0.087 | 1
2011-09-22 09:20 | 2.05 | 1 | 97.5415 | 12.425 | 0.4977 | 97.6545 | 12.483 | 0.44271 | 0.054984 | 0.058 | -0.113 | 1 | 0.087 | 1
2011-09-22 09:25 | 2.05 | 1 | 97.3923 | 12.436 | 0.49075 | 97.4573 | 12.48 | 0.44275 | 0.048003 | 0.044 | -0.065 | 1 | 0.087 | 1
2011-09-22 09:30 | 3.45 | 1 | 97.5619 | 12.412 | 0.49106 | 97.5379 | 12.468 | 0.44289 | 0.04817 | 0.056 | 0.024 | 1 | 0.087 | 1
2011-09-22 09:35 | 3.45 | 1 | 97.4582 | 12.45 | 0.48378 | 97.4142 | 12.457 | 0.44301 | 0.040764 | 0.007 | 0.044 | 1 | 0.087 | 1
2011-09-22 09:40 | 2.05 | 1 | 97.5 | 12.388 | 0.48455 | 97.454 | 12.459 | 0.44299 | 0.041563 | 0.071 | 0.046 | 1 | 0.086 | 1
2011-09-22 09:45 | 2.05 | 1 | 97.2461 | 12.399 | 0.48441 | 97.5201 | 12.462 | 0.43619 | 0.04822 | 0.063 | -0.274 | 1 | 0.086 | 1
2011-09-22 09:50 | 2.05 | 1 | 97.342 | 12.398 | 0.48443 | 97.526 | 12.452 | 0.43631 | 0.04812 | 0.054 | -0.184 | 1 | 0.086 | 1
2011-09-22 09:55 | 2.05 | 1 | 97.1585 | 12.383 | 0.47781 | 97.3175 | 12.447 | 0.44313 | 0.034683 | 0.064 | -0.159 | 1 | 0.086 | 1
2011-09-22 10:00 | 3.45 | 1 | 97.2272 | 12.381 | 0.47783 | 97.4072 | 12.45 | 0.43633 | 0.041505 | 0.069 | -0.18 | 1 | 0.086 | 1
2011-09-22 10:05 | 3.45 | 1 | 97.2393 | 12.455 | 0.47692 | 97.3173 | 12.456 | 0.43626 | 0.040659 | 0.001 | -0.078 | 1 | 0.086 | 1
2011-09-22 10:10 | 2.05 | 1 | 97.2042 | 12.474 | 0.47669 | 97.2232 | 12.457 | 0.43625 | 0.040437 | -0.017 | -0.019 | 1 | 0.086 | 1
2011-09-22 10:15 | 2.05 | 1 | 97.0682 | 12.375 | 0.47111 | 97.5082 | 12.469 | 0.43612 | 0.03499 | 0.094 | -0.44 | 1 | 0.086 | 1
2011-09-22 10:20 | 2.05 | 1 | 97.2147 | 12.403 | 0.47076 | 97.4397 | 12.482 | 0.43597 | 0.034795 | 0.079 | -0.225 | 1 | 0.086 | 1
2011-09-22 10:25 | 2.05 | 1 | 97.2313 | 12.46 | 0.47007 | 97.2983 | 12.501 | 0.43576 | 0.034316 | 0.041 | -0.067 | 1 | 0.085 | 1
2011-09-22 10:30 | 2.05 | 1 | 97.2853 | 12.4 | 0.46401 | 97.1353 | 12.506 | 0.4357 | 0.028309 | 0.106 | 0.15 | 1 | 0.085 | 1
2011-09-22 10:35 | 3.45 | 1 | 97.2483 | 12.496 | 0.46286 | 97.2853 | 12.53 | 0.43543 | 0.02743 | 0.034 | -0.037 | 1 | 0.085 | 1
2011-09-22 10:40 | 3.45 | 1 | 97.4418 | 12.493 | 0.4629 | 97.3408 | 12.545 | 0.43526 | 0.027634 | 0.052 | 0.101 | 1 | 0.086 | 1
2011-09-22 10:45 | 3.45 | 1 | 97.2472 | 12.524 | 0.46253 | 97.4002 | 12.561 | 0.43508 | 0.027443 | 0.037 | -0.153 | 1 | 0.086 | 1
2011-09-22 10:50 | 2.05 | 1 | 97.186 | 12.472 | 0.46315 | 96.902 | 12.58 | 0.43487 | 0.028276 | 0.108 | 0.284 | 1 | 0.086 | 1
2011-09-22 10:55 | 3.45 | 1 | 96.8588 | 12.492 | 0.46291 | 97.1318 | 12.608 | 0.43456 | 0.02835 | 0.116 | -0.273 | 1 | 0.085 | 1
2011-09-22 11:00 | 3.45 | 1 | 97.1308 | 12.591 | 0.45498 | 96.7948 | 12.633 | 0.43428 | 0.020697 | 0.042 | 0.336 | 1 | 0.085 | 1
2011-09-22 11:05 | 3.45 | 1 | 96.903 | 12.533 | 0.45566 | 97.175 | 12.658 | 0.434 | 0.021655 | 0.125 | -0.272 | 1 | 0.085 | 1
2011-09-22 11:10 | 2.05 | 1 | 96.998 | 12.551 | 0.45545 | 97.057 | 12.687 | 0.43368 | 0.021767 | 0.136 | -0.059 | 1 | 0.085 | 1
2011-09-22 11:15 | 3.45 | 1 | 97.0091 | 12.655 | 0.45423 | 96.9981 | 12.719 | 0.43332 | 0.020906 | 0.064 | 0.011 | 1 | 0.085 | 1
2011-09-22 11:20 | 3.45 | 1 | 96.8166 | 12.625 | 0.45458 | 96.9796 | 12.748 | 0.433 | 0.021578 | 0.123 | -0.163 | 1 | 0.085 | 1
2011-09-22 11:25 | 3.45 | 1 | 96.92 | 12.667 | 0.45409 | 96.845 | 12.768 | 0.43278 | 0.021309 | 0.101 | 0.075 | 1 | 0.085 | 1
2011-09-22 11:30 | 2.05 | 1 | 96.8663 | 12.724 | 0.4467 | 96.9583 | 12.797 | 0.43246 | 0.014242 | 0.073 | -0.092 | 1 | 0.085 | 1
2011-09-22 11:35 | 2.05 | 1 | 97.0126 | 12.748 | 0.44643 | 97.1456 | 12.826 | 0.43214 | 0.014288 | 0.078 | -0.133 | 1 | 0.085 | 1
2011-09-22 11:40 | 2.05 | 1 | 97.0518 | 12.763 | 0.44625 | 97.2828 | 12.854 | 0.43183 | 0.014426 | 0.091 | -0.231 | 1 | 0.085 | 1
2011-09-22 11:45 | 3.45 | 1 | 97.1178 | 12.81 | 0.44572 | 96.8768 | 12.886 | 0.43147 | 0.014242 | 0.076 | 0.241 | 1 | 0.085 | 1
2011-09-22 11:50 | 3.45 | 1 | 96.7147 | 12.817 | 0.44564 | 97.0177 | 12.915 | 0.43115 | 0.014482 | 0.098 | -0.303 | 1 | 0.085 | 1
2011-09-22 11:55 | 2.05 | 1 | 96.9115 | 12.834 | 0.44544 | 96.8915 | 12.942 | 0.43086 | 0.014585 | 0.108 | 0.02 | 1 | 0.085 | 1
2011-09-22 12:00 | 3.45 | 1 | 96.808 | 12.863 | 0.44511 | 96.825 | 12.938 | 0.4309 | 0.01421 | 0.075 | -0.017 | 1 | 0.085 | 1
2011-09-22 12:05 | 2.05 | 1 | 98.1591 | 12.914 | 0.44453 | 97.5831 | 12.963 | 0.43063 | 0.013905 | 0.049 | 0.576 | 1 | 0.085 | 1
2011-09-22 12:10 | 2.05 | 1 | 99.0745 | 12.909 | 0.44459 | 98.2235 | 12.984 | 0.4304 | 0.014192 | 0.075 | 0.851 | 1 | 0.085 | 1
2011-09-22 12:15 | 2.05 | 1 | 102.219 | 12.93 | 0.44435 | 100.102 | 12.986 | 0.43037 | 0.013976 | 0.056 | 2.117 | 1 | 0.085 | 1
2011-09-22 12:20 | 0 | 0 | 107.425 | 12.946 | 0.49107 | 102.155 | 12.99 | 0.43033 | 0.060739 | 0.044 | 5.27 | 1 | 0.085 | 1
2011-09-22 12:25 | 0 | 0 | 112.674 | 13.091 | 0.51606 | 104.72 | 12.992 | 0.43031 | 0.085749 | -0.099 | 7.954 | 1 | 0.085 | 1
2011-09-22 12:30 | 0 | 0 | 117.7154 | 13.187 | 0.5416 | 107.1214 | 12.987 | 0.43036 | 0.11124 | -0.2 | 10.594 | 1 | 0.085 | 1
2011-09-22 12:35 | 0 | 0 | 123.4386 | 13.295 | 0.58035 | 109.1466 | 12.987 | 0.43703 | 0.14332 | -0.308 | 14.292 | 1 | 0.085 | 1
2011-09-22 12:40 | 0 | 0 | 128.1876 | 13.405 | 0.63919 | 110.9866 | 13.005 | 0.45017 | 0.18901 | -0.4 | 17.201 | 1 | 0.085 | 1
2011-09-22 12:45 | 0 | 0 | 131.8604 | 13.441 | 0.69932 | 112.0574 | 13.04 | 0.45645 | 0.24288 | -0.401 | 19.803 | 1 | 0.085 | 1
2011-09-22 12:50 | 0 | 0 | 135.7865 | 13.554 | 0.75137 | 112.5165 | 13.081 | 0.43598 | 0.31539 | -0.473 | 23.27 | 1 | 0.085 | 1
2011-09-22 12:55 | 0 | 0 | 139.7226 | 13.607 | 0.75712 | 113.4726 | 13.092 | 0.43586 | 0.32126 | -0.515 | 26.25 | 1 | 0.084 | 1
2011-09-22 13:00 | 0 | 0 | 142.7442 | 13.662 | 0.76958 | 114.2952 | 13.111 | 0.4423 | 0.32728 | -0.551 | 28.449 | 1 | 0.084 | 1
2011-09-22 13:05 | 0 | 0 | 147.111 | 13.728 | 0.78856 | 114.887 | 13.126 | 0.43548 | 0.35307 | -0.602 | 32.224 | 1 | 0.084 | 1
2011-09-22 13:10 | 0 | 0 | 150.0017 | 13.787 | 0.79413 | 115.7027 | 13.14 | 0.43533 | 0.3588 | -0.647 | 34.299 | 1 | 0.085 | 1
2011-09-22 13:15 | 0 | 0 | 155.123 | 14.109 | 2.5652 | 116.861 | 13.154 | 0.43517 | 2.13 | -0.955 | 38.262 | 1 | 0.085 | 1
2011-09-22 13:20 | 0 | 0 | 159.0728 | 14.644 | 11.0949 | 117.7108 | 13.188 | 0.4348 | 10.6601 | -1.456 | 41.362 | 1 | 0.085 | 1
2011-09-22 13:25 | 0 | 0 | 161.7667 | 14.741 | 14.3869 | 118.6567 | 13.242 | 0.4541 | 13.9328 | -1.499 | 43.11 | 1 | 0.085 | 1
2011-09-22 13:30 | 0 | 0 | 162.9964 | 14.776 | 17.2745 | 119.3364 | 13.341 | 0.50611 | 16.7684 | -1.435 | 43.66 | 1 | 0.085 | 1
2011-09-22 13:35 | 0 | 0 | 165.7048 | 14.802 | 19.3894 | 120.1598 | 13.365 | 0.46593 | 18.9234 | -1.437 | 45.545 | 1 | 0.085 | 1
2011-09-22 13:40 | 0 | 0 | 168.3427 | 14.819 | 20.864 | 121.0707 | 13.4 | 0.4589 | 20.4051 | -1.419 | 47.272 | 1 | 0.084 | 1
2011-09-22 13:45 | 0 | 0 | 169.3325 | 14.829 | 21.9831 | 121.9995 | 13.373 | 0.45921 | 21.5239 | -1.456 | 47.333 | 1 | 0.084 | 1
2011-09-22 13:50 | 0 | 0 | 170.869 | 14.829 | 22.8634 | 122.767 | 13.355 | 0.50593 | 22.3575 | -1.474 | 48.102 | 1 | 0.084 | 1
2011-09-22 13:55 | 0 | 0 | 173.3252 | 14.833 | 23.6758 | 123.6732 | 13.402 | 0.55868 | 23.1171 | -1.431 | 49.652 | 1 | 0.084 | 1
2011-09-22 14:00 | 0 | 0 | 174.5121 | 14.831 | 24.3907 | 124.5731 | 13.517 | 2.4362 | 21.9545 | -1.314 | 49.939 | 1 | 0.084 | 1
2011-09-22 14:05 | 0 | 0 | 175.7963 | 14.834 | 24.7727 | 125.2883 | 13.592 | 3.3167 | 21.4561 | -1.242 | 50.508 | 1 | 0.084 | 1
2011-09-22 14:10 | 0 | 0 | 177.3533 | 14.838 | 25.3475 | 126.3883 | 13.673 | 4.645 | 20.7025 | -1.165 | 50.965 | 1 | 0.082 | 1
2011-09-22 14:15 | 0 | 0 | 178.5375 | 14.839 | 25.6712 | 127.1355 | 13.698 | 4.9405 | 20.7307 | -1.141 | 51.402 | 1 | 0.082 | 1
2011-09-22 14:20 | 0 | 0 | 178.4479 | 14.833 | 26.1319 | 127.9109 | 13.711 | 5.3389 | 20.793 | -1.122 | 50.537 | 1 | 0.082 | 1
2011-09-22 14:25 | 0 | 0 | 177.7061 | 14.828 | 26.4522 | 128.8851 | 13.729 | 5.7931 | 20.659 | -1.099 | 48.821 | 1 | 0.082 | 1
2011-09-22 14:30 | 0 | 0 | 177.3441 | 14.832 | 26.7315 | 129.5601 | 13.771 | 6.3554 | 20.3761 | -1.061 | 47.784 | 1 | 0.082 | 1
2011-09-22 14:35 | 0 | 0 | 177.3914 | 14.843 | 26.9799 | 130.2464 | 13.792 | 6.7594 | 20.2205 | -1.051 | 47.145 | 1 | 0.082 | 1
2011-09-22 14:40 | 0 | 0 | 178.6 | 14.851 | 27.1068 | 130.989 | 13.835 | 7.4216 | 19.6852 | -1.016 | 47.611 | 1 | 0.082 | 1
2011-09-22 14:45 | 0 | 0 | 179.8514 | 14.862 | 27.3289 | 131.9334 | 13.886 | 7.8237 | 19.5052 | -0.976 | 47.918 | 1 | 0.082 | 1
2011-09-22 14:50 | 0 | 0 | 179.9615 | 14.874 | 27.4708 | 132.4375 | 13.907 | 8.5362 | 18.9346 | -0.967 | 47.524 | 1 | 0.082 | 1
2011-09-22 14:55 | 0 | 0 | 179.9186 | 14.891 | 27.565 | 133.1826 | 13.954 | 8.7097 | 18.8553 | -0.937 | 46.736 | 0 | 0.082 | 1
2011-09-22 15:00 | 0 | 0 | 178.6642 | 14.91 | 27.7196 | 134.0392 | 13.99 | 9.1261 | 18.5935 | -0.92 | 44.625 | 0 | 0.082 | 1
2011-09-22 15:05 | 0 | 0 | 176.4614 | 14.928 | 27.8395 | 134.6864 | 14.009 | 9.427 | 18.4125 | -0.919 | 41.775 | 0 | 0.082 | 1
2011-09-22 15:10 | 0 | 0 | 174.2307 | 14.951 | 28.0001 | 135.3047 | 14.019 | 9.6581 | 18.342 | -0.932 | 38.926 | 0 | 0.082 | 1
2011-09-22 15:15 | 0 | 0 | 170.9739 | 14.976 | 28.1238 | 135.9929 | 14.029 | 10.0028 | 18.121 | -0.947 | 34.981 | 0 | 0.082 | 1
2011-09-22 15:20 | 0 | 0 | 168.8555 | 14.984 | 28.2597 | 136.3755 | 14.024 | 10.1336 | 18.1261 | -0.96 | 32.48 | 0 | 0.082 | 1
2011-09-22 15:25 | 0 | 0 | 169.5006 | 15.001 | 28.4157 | 137.0176 | 14.03 | 10.5376 | 17.8781 | -0.971 | 32.483 | 0 | 0.082 | 1
2011-09-22 15:30 | 0 | 0 | 168.0293 | 15.001 | 28.4777 | 137.8753 | 14.038 | 10.5273 | 17.9504 | -0.963 | 30.154 | 0 | 0.082 | 1
2011-09-22 15:35 | 0 | 0 | 165.778 | 15 | 28.5139 | 138.484 | 14.048 | 10.3623 | 18.1516 | -0.952 | 27.294 | 0 | 0.082 | 1
2011-09-22 15:40 | 0 | 0 | 161.9231 | 15.007 | 28.6151 | 138.8931 | 14.042 | 10.5262 | 18.0889 | -0.965 | 23.03 | 0 | 0.082 | 1
2011-09-22 15:45 | 0 | 0 | 159.0683 | 15.016 | 28.644 | 139.3313 | 14.041 | 10.356 | 18.288 | -0.975 | 19.737 | 0 | 0.082 | 1
2011-09-22 15:50 | 0 | 0 | 155.5406 | 15.035 | 28.7099 | 140.1166 | 14.039 | 10.2026 | 18.5073 | -0.996 | 15.424 | 0 | 0.082 | 1
2011-09-22 15:55 | 0 | 0 | 153.6224 | 15.043 | 28.7838 | 140.4664 | 14.042 | 10.3152 | 18.4686 | -1.001 | 13.156 | 0 | 0.082 | 1
2011-09-22 16:00 | 0 | 0 | 151.6293 | 15.039 | 28.7602 | 140.8553 | 14.044 | 10.258 | 18.5022 | -0.995 | 10.774 | 0 | 0.082 | 1
2011-09-22 16:05 | 0 | 0 | 149.548 | 15.045 | 28.8355 | 141.59 | 14.044 | 10.1446 | 18.691 | -1.001 | 7.958 | 0 | 0.082 | 1
2011-09-22 16:10 | 0 | 0 | 146.1489 | 15.063 | 28.8578 | 141.9429 | 14.063 | 10.2772 | 18.5805 | -1 | 4.206 | 0 | 0.082 | 1
2011-09-22 16:15 | 6.5 | 1 | 141.2174 | 15.076 | 28.8836 | 141.3864 | 14.088 | 10.8957 | 17.9879 | -0.988 | -0.169 | 1 | 0.082 | 1
2011-09-22 16:20 | 12.3 | 1 | 138.4755 | 15.152 | 26.4004 | 139.6805 | 14.134 | 12.1086 | 14.2917 | -1.018 | -1.205 | 1 | 0.082 | 1
2011-09-22 16:25 | 16.8 | 1 | 136.0546 | 14.859 | 18.9378 | 137.1096 | 14.031 | 10.6918 | 8.2459 | -0.828 | -1.055 | 1 | 0.082 | 1
2011-09-22 16:30 | 19.8 | 1 | 133.3715 | 14.902 | 16.0942 | 134.5715 | 13.876 | 1.2159 | 14.8783 | -1.026 | -1.2 | 1 | 0.082 | 1
2011-09-22 16:35 | 19.8 | 1 | 131.8081 | 14.557 | 11.7505 | 132.3601 | 13.672 | 1.0562 | 10.6944 | -0.885 | -0.552 | 1 | 0.082 | 1
2011-09-22 16:40 | 19.8 | 1 | 129.4002 | 14.365 | 9.349 | 130.0372 | 13.685 | 0.95282 | 8.3962 | -0.68 | -0.637 | 1 | 0.082 | 1
2011-09-22 16:45 | 18.3 | 1 | 127.4645 | 14.228 | 7.386 | 128.0315 | 13.72 | 0.96565 | 6.4204 | -0.508 | -0.567 | 1 | 0.082 | 1
2011-09-22 16:50 | 19.8 | 1 | 124.5073 | 14.155 | 6.4167 | 125.2553 | 13.745 | 1.0473 | 5.3694 | -0.41 | -0.748 | 1 | 0.082 | 1
2011-09-22 16:55 | 19.8 | 1 | 122.0242 | 14.031 | 4.8526 | 123.0932 | 13.773 | 1.0328 | 3.8198 | -0.258 | -1.069 | 1 | 0.082 | 1
2011-09-22 17:00 | 18.3 | 1 | 119.9043 | 13.863 | 4.0099 | 120.6393 | 13.796 | 1.0734 | 2.9365 | -0.067 | -0.735 | 1 | 0.082 | 1
2011-09-22 17:05 | 16.8 | 1 | 117.8251 | 13.848 | 3.2356 | 118.4951 | 13.816 | 1.0729 | 2.1627 | -0.032 | -0.67 | 1 | 0.082 | 1
2011-09-22 17:10 | 16.8 | 1 | 115.6697 | 13.834 | 3.1776 | 116.4447 | 13.831 | 1.0382 | 2.1395 | -0.003 | -0.775 | 1 | 0.082 | 1
2011-09-22 17:15 | 13.8 | 1 | 113.7473 | 13.87 | 2.9831 | 114.4873 | 13.849 | 1.0171 | 1.966 | -0.021 | -0.74 | 1 | 0.082 | 1
2011-09-22 17:20 | 13.8 | 1 | 112.1819 | 13.884 | 2.8061 | 112.4849 | 13.858 | 1.0306 | 1.7755 | -0.026 | -0.303 | 1 | 0.082 | 1
2011-09-22 17:25 | 12.3 | 1 | 110.3454 | 13.871 | 2.734 | 110.7614 | 13.87 | 0.96195 | 1.772 | -0.001 | -0.416 | 1 | 0.082 | 1
2011-09-22 17:30 | 10.8 | 1 | 108.9066 | 13.895 | 2.5648 | 109.2186 | 13.877 | 0.96178 | 1.603 | -0.018 | -0.312 | 1 | 0.082 | 1
2011-09-22 17:35 | 10.8 | 1 | 107.9234 | 13.902 | 2.4266 | 108.0234 | 13.893 | 0.85952 | 1.5671 | -0.009 | -0.1 | 1 | 0.082 | 1
2011-09-22 17:40 | 9.4 | 1 | 106.7328 | 13.905 | 2.3181 | 107.0808 | 13.913 | 0.84555 | 1.4725 | 0.008 | -0.348 | 1 | 0.082 | 1
2011-09-22 17:45 | 7.9 | 1 | 105.785 | 13.905 | 2.0595 | 106.005 | 13.927 | 0.79803 | 1.2615 | 0.022 | -0.22 | 1 | 0.082 | 1
2011-09-22 17:50 | 7.9 | 1 | 105.069 | 13.907 | 1.931 | 105.298 | 13.938 | 0.76419 | 1.1668 | 0.031 | -0.229 | 1 | 0.082 | 1
2011-09-22 17:55 | 7.9 | 1 | 104.2496 | 13.927 | 1.8305 | 104.5796 | 13.951 | 0.72372 | 1.1068 | 0.024 | -0.33 | 1 | 0.081 | 1
2011-09-22 18:00 | 7.9 | 1 | 103.5253 | 13.925 | 1.6258 | 103.7823 | 13.959 | 0.67682 | 0.94894 | 0.034 | -0.257 | 1 | 0.081 | 1
2011-09-22 18:05 | 6.5 | 1 | 102.9559 | 13.929 | 1.5343 | 103.1639 | 13.966 | 0.65006 | 0.88424 | 0.037 | -0.208 | 1 | 0.081 | 1
2011-09-22 18:10 | 6.5 | 1 | 102.6003 | 13.938 | 1.3734 | 102.7263 | 13.969 | 0.61681 | 0.75655 | 0.031 | -0.126 | 1 | 0.081 | 1
2011-09-22 18:15 | 6.5 | 1 | 101.9337 | 13.949 | 1.2897 | 102.1577 | 13.975 | 0.59023 | 0.69944 | 0.026 | -0.224 | 1 | 0.081 | 1
2011-09-22 18:20 | 6.5 | 1 | 101.6991 | 13.951 | 1.1722 | 101.8311 | 13.976 | 0.56379 | 0.60839 | 0.025 | -0.132 | 1 | 0.081 | 1
2011-09-22 18:25 | 5 | 1 | 101.1791 | 13.967 | 1.0619 | 101.4031 | 13.976 | 0.5572 | 0.5047 | 0.009 | -0.224 | 1 | 0.081 | 1
2011-09-22 18:30 | 5 | 1 | 100.9638 | 13.971 | 0.99352 | 101.2108 | 13.974 | 0.54405 | 0.44947 | 0.003 | -0.247 | 1 | 0.081 | 1
2011-09-22 18:35 | 5 | 1 | 100.6838 | 13.957 | 0.86488 | 100.9888 | 13.968 | 0.53755 | 0.32733 | 0.011 | -0.305 | 1 | 0.081 | 1
2011-09-22 18:40 | 5 | 1 | 100.5782 | 13.967 | 0.81742 | 100.6682 | 13.965 | 0.52443 | 0.29299 | -0.002 | -0.09 | 1 | 0.081 | 1
2011-09-22 18:45 | 3.6 | 1 | 100.4168 | 13.95 | 0.77739 | 100.5648 | 13.958 | 0.51795 | 0.25944 | 0.008 | -0.148 | 1 | 0.081 | 1
2011-09-22 18:50 | 5 | 1 | 100.2969 | 13.961 | 0.74362 | 100.3329 | 13.949 | 0.5115 | 0.23212 | -0.012 | -0.036 | 1 | 0.081 | 1
2011-09-22 18:55 | 5 | 1 | 100.1123 | 13.946 | 0.71712 | 100.0143 | 13.941 | 0.50504 | 0.21208 | -0.005 | 0.098 | 1 | 0.081 | 0
2011-09-22 19:00 | 5 | 1 | 99.8439 | 13.934 | 0.69059 | 100.1339 | 13.934 | 0.492 | 0.19859 | 0 | -0.29 | 1 | 0.081 | 0
2011-09-22 19:05 | 3.6 | 1 | 99.8125 | 13.924 | 0.68409 | 100.0595 | 13.926 | 0.4921 | 0.19199 | 0.002 | -0.247 | 1 | 0.081 | 0
2011-09-22 19:10 | 3.6 | 1 | 99.5336 | 13.915 | 0.66423 | 99.8176 | 13.915 | 0.48568 | 0.17855 | 0 | -0.284 | 1 | 0.081 | 0
2011-09-22 19:15 | 5 | 1 | 99.3752 | 13.918 | 0.65752 | 99.7112 | 13.906 | 0.47924 | 0.17828 | -0.012 | -0.336 | 1 | 0.081 | 0
2011-09-22 19:20 | 3.6 | 1 | 99.5024 | 13.915 | 0.64425 | 99.8004 | 13.895 | 0.47937 | 0.16488 | -0.02 | -0.298 | 1 | 0.081 | 0
2011-09-22 19:25 | 3.6 | 1 | 99.5607 | 13.895 | 0.63792 | 99.6117 | 13.887 | 0.47291 | 0.165 | -0.008 | -0.051 | 1 | 0.08 | 0
2011-09-22 19:30 | 3.6 | 1 | 99.2715 | 13.886 | 0.63141 | 99.3065 | 13.874 | 0.47307 | 0.15834 | -0.012 | -0.035 | 1 | 0.08 | 0
2011-09-22 19:35 | 3.6 | 1 | 99.1793 | 13.864 | 0.62511 | 99.3123 | 13.862 | 0.46666 | 0.15844 | -0.002 | -0.133 | 1 | 0.08 | 0
2011-09-22 19:40 | 3.6 | 1 | 98.949 | 13.865 | 0.61844 | 99.307 | 13.85 | 0.4668 | 0.15164 | -0.015 | -0.358 | 1 | 0.08 | 0
2011-09-22 19:45 | 3.6 | 1 | 98.9819 | 13.851 | 0.60536 | 99.1949 | 13.832 | 0.46046 | 0.1449 | -0.019 | -0.213 | 1 | 0.08 | 0
2011-09-22 19:50 | 3.6 | 1 | 98.9747 | 13.821 | 0.60582 | 99.1017 | 13.82 | 0.4606 | 0.14522 | -0.001 | -0.127 | 1 | 0.08 | 0
2011-09-22 19:55 | 3.6 | 1 | 98.9591 | 13.82 | 0.59919 | 98.9441 | 13.804 | 0.45423 | 0.14496 | -0.016 | 0.015 | 1 | 0.08 | 0
2011-09-22 20:00 | 3.6 | 1 | 98.7534 | 13.788 | 0.59303 | 99.0854 | 13.788 | 0.45442 | 0.13861 | 0 | -0.332 | 1 | 0.08 | 0
2011-09-22 20:05 | 3.6 | 1 | 98.6196 | 13.77 | 0.58666 | 98.8356 | 13.773 | 0.45459 | 0.13207 | 0.003 | -0.216 | 1 | 0.08 | 0
2011-09-22 20:10 | 3.6 | 1 | 98.6779 | 13.762 | 0.58678 | 98.6579 | 13.762 | 0.45472 | 0.13206 | 0 | 0.02 | 1 | 0.08 | 0
2011-09-22 20:15 | 3.6 | 1 | 98.6222 | 13.759 | 0.58017 | 98.7252 | 13.744 | 0.45492 | 0.12525 | -0.015 | -0.103 | 1 | 0.08 | 0
2011-09-22 20:20 | 3.6 | 1 | 98.6856 | 13.722 | 0.57407 | 98.8636 | 13.731 | 0.45507 | 0.119 | 0.009 | -0.178 | 1 | 0.08 | 0
2011-09-22 20:25 | 3.6 | 1 | 98.2909 | 13.726 | 0.57401 | 98.6979 | 13.717 | 0.45523 | 0.11878 | -0.009 | -0.407 | 1 | 0.08 | 0
2011-09-22 20:30 | 3.6 | 1 | 98.3599 | 13.687 | 0.57458 | 98.6589 | 13.7 | 0.45543 | 0.11916 | 0.013 | -0.299 | 1 | 0.08 | 0
2011-09-22 20:35 | 3.6 | 1 | 98.4392 | 13.674 | 0.56812 | 98.6882 | 13.682 | 0.45563 | 0.11249 | 0.008 | -0.249 | 1 | 0.08 | 0
2011-09-22 20:40 | 3.6 | 1 | 98.3374 | 13.663 | 0.56163 | 98.5624 | 13.669 | 0.45578 | 0.10585 | 0.006 | -0.225 | 1 | 0.08 | 0
2011-09-22 20:45 | 3.6 | 1 | 98.2621 | 13.653 | 0.56177 | 98.5331 | 13.658 | 0.45591 | 0.10586 | 0.005 | -0.271 | 1 | 0.08 | 0
2011-09-22 20:50 | 3.6 | 1 | 98.3106 | 13.643 | 0.56192 | 98.4856 | 13.643 | 0.45608 | 0.10583 | 0 | -0.175 | 1 | 0.08 | 0
2011-09-22 20:55 | 3.6 | 1 | 98.6219 | 13.625 | 0.55552 | 98.5479 | 13.618 | 0.45637 | 0.09915 | -0.007 | 0.074 | 1 | 0.08 | 0
2011-09-22 21:00 | 3.6 | 1 | 98.4477 | 13.575 | 0.55623 | 98.4287 | 13.605 | 0.45652 | 0.099707 | 0.03 | 0.019 | 1 | 0.08 | 0
2011-09-22 21:05 | 3.6 | 1 | 98.1516 | 13.581 | 0.54949 | 98.4676 | 13.585 | 0.45017 | 0.099321 | 0.004 | -0.316 | 1 | 0.08 | 0
2011-09-22 21:10 | 3.6 | 1 | 98.0523 | 13.548 | 0.54995 | 98.5183 | 13.575 | 0.45687 | 0.093082 | 0.027 | -0.466 | 1 | 0.08 | 0
2011-09-22 21:15 | 3.6 | 1 | 98.135 | 13.533 | 0.5435 | 98.257 | 13.55 | 0.45716 | 0.086344 | 0.017 | -0.122 | 1 | 0.08 | 0
2011-09-22 21:20 | 3.6 | 1 | 98.3817 | 13.53 | 0.54354 | 98.3157 | 13.539 | 0.45728 | 0.086258 | 0.009 | 0.066 | 1 | 0.08 | 0
2011-09-22 21:25 | 3.6 | 1 | 98.231 | 13.501 | 0.53728 | 98.169 | 13.515 | 0.45756 | 0.079722 | 0.014 | 0.062 | 1 | 0.08 | 0
2011-09-22 21:30 | 3.6 | 1 | 98.3437 | 13.479 | 0.53759 | 98.4197 | 13.501 | 0.45773 | 0.07986 | 0.022 | -0.076 | 1 | 0.08 | 0
2011-09-22 21:35 | 3.6 | 1 | 98.2477 | 13.463 | 0.5378 | 98.2807 | 13.477 | 0.458 | 0.079801 | 0.014 | -0.033 | 1 | 0.08 | 0
2011-09-22 21:40 | 3.6 | 1 | 98.3039 | 13.461 | 0.53117 | 98.3079 | 13.459 | 0.45161 | 0.079563 | -0.002 | -0.004 | 1 | 0.08 | 0
2011-09-22 21:45 | 3.6 | 1 | 98.1018 | 13.417 | 0.53176 | 98.2168 | 13.441 | 0.45181 | 0.079952 | 0.024 | -0.115 | 1 | 0.08 | 0
2011-09-22 21:50 | 2.2 | 1 | 98.4361 | 13.425 | 0.52499 | 98.2931 | 13.425 | 0.452 | 0.072996 | 0 | 0.143 | 1 | 0.08 | 0
2011-09-22 21:55 | 3.6 | 1 | 98.0932 | 13.409 | 0.52521 | 98.2772 | 13.406 | 0.45221 | 0.072992 | -0.003 | -0.184 | 1 | 0.08 | 0
2011-09-22 22:00 | 3.6 | 1 | 98.0814 | 13.393 | 0.51876 | 98.1384 | 13.386 | 0.44583 | 0.072926 | -0.007 | -0.057 | 1 | 0.08 | 0
2011-09-22 22:05 | 3.6 | 1 | 98.1419 | 13.362 | 0.51917 | 98.2469 | 13.371 | 0.446 | 0.073166 | 0.009 | -0.105 | 1 | 0.08 | 0
2011-09-22 22:10 | 3.6 | 1 | 98.1809 | 13.358 | 0.51255 | 98.0849 | 13.356 | 0.44617 | 0.066382 | -0.002 | 0.096 | 1 | 0.08 | 0
2011-09-22 22:15 | 3.6 | 1 | 98.1494 | 13.322 | 0.51302 | 98.1734 | 13.345 | 0.44629 | 0.066728 | 0.023 | -0.024 | 1 | 0.08 | 0
2011-09-22 22:20 | 3.6 | 1 | 98.0995 | 13.319 | 0.51306 | 98.0125 | 13.332 | 0.44644 | 0.06662 | 0.013 | 0.087 | 1 | 0.08 | 0
2011-09-22 22:25 | 3.6 | 1 | 98.0877 | 13.318 | 0.50641 | 98.2647 | 13.324 | 0.44653 | 0.059873 | 0.006 | -0.177 | 1 | 0.08 | 0
2011-09-22 22:30 | 3.6 | 1 | 98.0688 | 13.299 | 0.50665 | 98.0148 | 13.319 | 0.45321 | 0.053437 | 0.02 | 0.054 | 1 | 0.08 | 0
2011-09-22 22:35 | 3.6 | 1 | 98.1741 | 13.301 | 0.50662 | 98.0571 | 13.308 | 0.44671 | 0.059911 | 0.007 | 0.117 | 1 | 0.08 | 0
2011-09-22 22:40 | 3.6 | 1 | 97.9883 | 13.3 | 0.49997 | 97.9493 | 13.3 | 0.4468 | 0.053166 | 0 | 0.039 | 1 | 0.08 | 0
2011-09-22 22:45 | 3.6 | 1 | 98.0771 | 13.275 | 0.50029 | 98.0761 | 13.292 | 0.44027 | 0.060019 | 0.017 | 0.001 | 1 | 0.08 | 0
2011-09-22 22:50 | 3.6 | 1 | 98.0715 | 13.26 | 0.49381 | 97.9945 | 13.283 | 0.447 | 0.046813 | 0.023 | 0.077 | 1 | 0.08 | 0
2011-09-22 22:55 | 3.6 | 1 | 97.8743 | 13.268 | 0.49371 | 98.0433 | 13.279 | 0.44042 | 0.053294 | 0.011 | -0.169 | 1 | 0.08 | 0
2011-09-22 23:00 | 3.6 | 1 | 97.9779 | 13.279 | 0.49357 | 98.0479 | 13.273 | 0.44048 | 0.053089 | -0.006 | -0.07 | 1 | 0.08 | 0
2011-09-22 23:05 | 3.6 | 1 | 97.8833 | 13.244 | 0.48734 | 97.9093 | 13.266 | 0.44056 | 0.046783 | 0.022 | -0.026 | 1 | 0.08 | 0
2011-09-22 23:10 | 3.6 | 1 | 97.8754 | 13.242 | 0.48737 | 98.1094 | 13.261 | 0.44062 | 0.046752 | 0.019 | -0.234 | 1 | 0.08 | 0
2011-09-22 23:15 | 3.6 | 1 | 97.8947 | 13.259 | 0.48716 | 98.1557 | 13.26 | 0.44063 | 0.04653 | 0.001 | -0.261 | 1 | 0.08 | 0
2011-09-22 23:20 | 3.6 | 1 | 97.9687 | 13.234 | 0.48747 | 98.0727 | 13.259 | 0.44064 | 0.046829 | 0.025 | -0.104 | 1 | 0.08 | 0
2011-09-22 23:25 | 3.6 | 1 | 98.1648 | 13.275 | 0.4803 | 97.8808 | 13.26 | 0.44063 | 0.039674 | -0.015 | 0.284 | 1 | 0.08 | 0
2011-09-22 23:30 | 3.6 | 1 | 97.7321 | 13.231 | 0.48084 | 97.9081 | 13.256 | 0.44067 | 0.040168 | 0.025 | -0.176 | 1 | 0.08 | 0
2011-09-22 23:35 | 3.6 | 1 | 97.8888 | 13.23 | 0.48085 | 97.9688 | 13.251 | 0.44073 | 0.040124 | 0.021 | -0.08 | 1 | 0.08 | 0
2011-09-22 23:40 | 3.6 | 1 | 98.148 | 13.259 | 0.47384 | 97.978 | 13.251 | 0.44073 | 0.033113 | -0.008 | 0.17 | 1 | 0.08 | 0
2011-09-22 23:45 | 3.6 | 1 | 97.8715 | 13.263 | 0.47379 | 98.0405 | 13.244 | 0.44081 | 0.032987 | -0.019 | -0.169 | 1 | 0.08 | 0
2011-09-22 23:50 | 3.6 | 1 | 97.8862 | 13.259 | 0.47384 | 98.1162 | 13.242 | 0.44083 | 0.033012 | -0.017 | -0.23 | 1 | 0.08 | 0
2011-09-22 23:55 | 3.6 | 1 | 97.9454 | 13.227 | 0.46757 | 98.0734 | 13.239 | 0.44086 | 0.026709 | 0.012 | -0.128 | 1 | 0.08 | 0
2011-09-23 | 3.6 | 1 | 97.844 | 13.245 | 0.46736 | 97.964 | 13.239 | 0.44086 | 0.026495 | -0.006 | -0.12 | 1 | 0.08 | 0
2011-09-23 00:05 | 2.2 | 1 | 97.7992 | 13.251 | 0.46729 | 97.8632 | 13.234 | 0.44092 | 0.026367 | -0.017 | -0.064 | 1 | 0.08 | 0
2011-09-23 00:10 | 3.6 | 1 | 97.9934 | 13.249 | 0.46066 | 97.9734 | 13.232 | 0.44094 | 0.019721 | -0.017 | 0.02 | 1 | 0.08 | 0
2011-09-23 00:15 | 2.2 | 1 | 97.8457 | 13.213 | 0.46109 | 98.0367 | 13.23 | 0.44096 | 0.020121 | 0.017 | -0.191 | 1 | 0.08 | 0
2011-09-23 00:20 | 2.2 | 1 | 97.8267 | 13.202 | 0.46121 | 98.0757 | 13.225 | 0.44102 | 0.020194 | 0.023 | -0.249 | 1 | 0.08 | 0
2011-09-23 00:25 | 3.6 | 1 | 97.9703 | 13.193 | 0.46132 | 97.8693 | 13.22 | 0.43444 | 0.026876 | 0.027 | 0.101 | 1 | 0.08 | 0
2011-09-23 00:30 | 3.6 | 1 | 98.0737 | 13.24 | 0.46077 | 98.0217 | 13.217 | 0.44111 | 0.019659 | -0.023 | 0.052 | 1 | 0.08 | 0
2011-09-23 00:35 | 3.6 | 1 | 98.1353 | 13.184 | 0.45477 | 97.9293 | 13.213 | 0.44116 | 0.013618 | 0.029 | 0.206 | 1 | 0.08 | 0
2011-09-23 00:40 | 3.6 | 1 | 97.9005 | 13.223 | 0.45432 | 98.0785 | 13.208 | 0.43458 | 0.019744 | -0.015 | -0.178 | 1 | 0.08 | 0
2011-09-23 00:45 | 2.2 | 1 | 97.9056 | 13.174 | 0.45489 | 98.1876 | 13.202 | 0.44128 | 0.01361 | 0.028 | -0.282 | 1 | 0.08 | 0
2011-09-23 00:50 | 3.6 | 1 | 98.0738 | 13.208 | 0.45449 | 98.0868 | 13.198 | 0.43469 | 0.019807 | -0.01 | -0.013 | 1 | 0.08 | 0
2011-09-23 00:55 | 2.2 | 1 | 99.2384 | 13.18 | 0.45482 | 98.7774 | 13.199 | 0.43468 | 0.020143 | 0.019 | 0.461 | 1 | 0.08 | 0
2011-09-23 01:00 | 2.2 | 1 | 102.6171 | 13.16 | 0.46171 | 100.4781 | 13.191 | 0.43476 | 0.026944 | 0.031 | 2.139 | 1 | 0.08 | 0
2011-09-23 01:05 | 0 | 0 | 106.2164 | 13.172 | 0.48824 | 102.7564 | 13.191 | 0.43476 | 0.053475 | 0.019 | 3.46 | 0 | 0.08 | 0
2011-09-23 01:10 | 0 | 0 | 111.1299 | 13.109 | 0.52253 | 104.7219 | 13.192 | 0.43475 | 0.087775 | 0.083 | 6.408 | 0 | 0.08 | 0
2011-09-23 01:15 | 0 | 0 | 116.8695 | 13.093 | 0.54291 | 106.9575 | 13.187 | 0.43481 | 0.1081 | 0.094 | 9.912 | 0 | 0.08 | 0
2011-09-23 01:20 | 0 | 0 | 122.5402 | 13.081 | 0.55655 | 109.1592 | 13.186 | 0.4481 | 0.10844 | 0.105 | 13.381 | 0 | 0.08 | 0
2011-09-23 01:25 | 0 | 0 | 127.7144 | 13.078 | 0.55659 | 111.0394 | 13.185 | 0.46141 | 0.095174 | 0.107 | 16.675 | 0 | 0.08 | 0
2011-09-23 01:30 | 0 | 0 | 132.7813 | 12.996 | 0.59159 | 112.0863 | 13.171 | 0.46158 | 0.13001 | 0.175 | 20.695 | 0 | 0.08 | 0
2011-09-23 01:35 | 0 | 0 | 137.5082 | 12.872 | 0.6685 | 112.9392 | 13.167 | 0.44167 | 0.22683 | 0.295 | 24.569 | 0 | 0.08 | 0
2011-09-23 01:40 | 0 | 0 | 142.2786 | 12.846 | 0.7445 | 113.9126 | 13.163 | 0.43507 | 0.30942 | 0.317 | 28.366 | 0 | 0.08 | 0
2011-09-23 01:45 | 0 | 0 | 146.0632 | 12.737 | 0.78811 | 114.8452 | 13.163 | 0.43507 | 0.35304 | 0.426 | 31.218 | 0 | 0.08 | 0
2011-09-23 01:50 | 0 | 0 | 148.5968 | 12.69 | 0.82381 | 115.5968 | 13.159 | 0.43512 | 0.38869 | 0.469 | 33 | 0 | 0.08 | 0
2011-09-23 01:55 | 0 | 0 | 151.9071 | 12.652 | 0.88042 | 116.5221 | 13.156 | 0.43515 | 0.44527 | 0.504 | 35.385 | 0 | 0.08 | 0
2011-09-23 02:00 | 0 | 0 | 155.4162 | 12.513 | 4.0991 | 117.2562 | 13.153 | 0.44183 | 3.6572 | 0.64 | 38.16 | 0 | 0.08 | 0
2011-09-23 02:05 | 0 | 0 | 159.4752 | 12.518 | 11.9638 | 118.2612 | 13.145 | 0.44192 | 11.5219 | 0.627 | 41.214 | 0 | 0.08 | 0
2011-09-23 02:10 | 0 | 0 | 162.9052 | 12.66 | 15.3073 | 119.1132 | 13.12 | 0.46218 | 14.8451 | 0.46 | 43.792 | 0 | 0.08 | 0
2011-09-23 02:15 | 0 | 0 | 165.5827 | 12.742 | 17.8662 | 119.8417 | 13.093 | 0.46917 | 17.3971 | 0.351 | 45.741 | 0 | 0.08 | 0
2011-09-23 02:20 | 0 | 0 | 168.4036 | 12.851 | 19.7003 | 120.7636 | 13.065 | 0.52984 | 19.1704 | 0.214 | 47.64 | 0 | 0.08 | 0
2011-09-23 02:25 | 0 | 0 | 170.5624 | 12.918 | 20.6544 | 121.6384 | 13.058 | 0.57712 | 20.0773 | 0.14 | 48.924 | 0 | 0.08 | 0
2011-09-23 02:30 | 0 | 0 | 172.5659 | 13.018 | 21.7531 | 122.2309 | 13.083 | 0.48266 | 21.2704 | 0.065 | 50.335 | 0 | 0.08 | 0
2011-09-23 02:35 | 0 | 0 | 174.4657 | 13.086 | 22.4855 | 123.0817 | 13.092 | 0.57662 | 21.9089 | 0.006 | 51.384 | 0 | 0.08 | 0
2011-09-23 02:40 | 0 | 0 | 177.6596 | 13.103 | 23.1233 | 123.8316 | 13.086 | 0.70572 | 22.4175 | -0.017 | 53.828 | 0 | 0.08 | 0
2011-09-23 02:45 | 0 | 0 | 178.018 | 13.142 | 23.6766 | 124.823 | 13.048 | 2.6291 | 21.0476 | -0.094 | 53.195 | 0 | 0.08 | 0
2011-09-23 02:50 | 0 | 0 | 178.2346 | 13.183 | 24.1298 | 125.6336 | 13.026 | 3.6239 | 20.506 | -0.157 | 52.601 | 0 | 0.08 | 0
2011-09-23 02:55 | 0 | 0 | 178.88 | 13.222 | 24.5211 | 126.29 | 13.03 | 4.1283 | 20.3928 | -0.192 | 52.59 | 0 | 0.079 | 0
2011-09-23 03:00 | 0 | 0 | 179.0935 | 13.26 | 24.9403 | 127.1555 | 13.043 | 5.0878 | 19.8525 | -0.217 | 51.938 | 0 | 0.079 | 0
2011-09-23 03:05 | 0 | 0 | 180.5602 | 13.283 | 25.17 | 127.7662 | 13.047 | 5.2751 | 19.8949 | -0.236 | 52.794 | 0 | 0.079 | 0
2011-09-23 03:10 | 0 | 0 | 182.0156 | 13.319 | 25.4364 | 128.7006 | 13.052 | 5.825 | 19.6114 | -0.267 | 53.315 | 0 | 0.079 | 0
2011-09-23 03:15 | 0 | 0 | 181.1498 | 13.342 | 25.7568 | 129.2958 | 13.059 | 6.0453 | 19.7115 | -0.283 | 51.854 | 0 | 0.079 | 0
2011-09-23 03:20 | 0 | 0 | 180.0077 | 13.394 | 25.9305 | 130.0897 | 13.061 | 6.4978 | 19.4327 | -0.333 | 49.918 | 0 | 0.079 | 0
2011-09-23 03:25 | 0 | 0 | 178.9896 | 13.387 | 26.1261 | 130.6216 | 13.067 | 6.8161 | 19.31 | -0.32 | 48.368 | 0 | 0.079 | 0
2011-09-23 03:30 | 0 | 0 | 177.4819 | 13.401 | 26.3074 | 131.1769 | 13.072 | 7.3045 | 19.0029 | -0.329 | 46.305 | 0 | 0.079 | 0
2011-09-23 03:35 | 0 | 0 | 175.9168 | 13.424 | 26.528 | 132.0238 | 13.081 | 7.5283 | 18.9997 | -0.343 | 43.893 | 0 | 0.079 | 0
2011-09-23 03:40 | 0 | 0 | 174.5985 | 13.438 | 26.6548 | 132.5885 | 13.086 | 7.9881 | 18.6666 | -0.352 | 42.01 | 0 | 0.079 | 0
2011-09-23 03:45 | 0 | 0 | 174.2678 | 13.459 | 26.7402 | 133.4098 | 13.094 | 8.1406 | 18.5997 | -0.365 | 40.858 | 0 | 0.079 | 0
2011-09-23 03:50 | 0 | 0 | 173.3803 | 13.488 | 26.9657 | 133.9853 | 13.103 | 8.5045 | 18.4611 | -0.385 | 39.395 | 0 | 0.079 | 0
2011-09-23 03:55 | 0 | 0 | 172.3931 | 13.498 | 27.1134 | 134.4261 | 13.108 | 8.7644 | 18.349 | -0.39 | 37.967 | 0 | 0.079 | 0
2011-09-23 04:00 | 0 | 0 | 170.0207 | 13.511 | 27.2682 | 135.0867 | 13.115 | 8.9917 | 18.2765 | -0.396 | 34.934 | 0 | 0.079 | 0
2011-09-23 04:05 | 0 | 0 | 165.7283 | 13.518 | 27.4182 | 135.6393 | 13.121 | 9.2115 | 18.2067 | -0.397 | 30.089 | 0 | 0.079 | 0
2011-09-23 04:10 | 0 | 0 | 162.1918 | 13.539 | 27.3394 | 136.1658 | 13.125 | 9.3583 | 17.9811 | -0.414 | 26.026 | 0 | 0.079 | 0
2011-09-23 04:15 | 0 | 0 | 159.3792 | 13.521 | 27.4616 | 136.9892 | 13.127 | 9.5221 | 17.9395 | -0.394 | 22.39 | 0 | 0.079 | 0
2011-09-23 04:20 | 0 | 0 | 157.5039 | 13.525 | 27.5044 | 137.4799 | 13.126 | 9.5142 | 17.9902 | -0.399 | 20.024 | 0 | 0.079 | 0
2011-09-23 04:25 | 0 | 0 | 155.1541 | 13.54 | 27.5118 | 137.8051 | 13.12 | 9.2446 | 18.2673 | -0.42 | 17.349 | 0 | 0.079 | 0
2011-09-23 04:30 | 0 | 0 | 152.7445 | 13.536 | 27.5421 | 138.1615 | 13.116 | 9.2619 | 18.2801 | -0.42 | 14.583 | 0 | 0.079 | 0
2011-09-23 04:35 | 0 | 0 | 148.9076 | 13.521 | 27.6076 | 138.6556 | 13.119 | 9.2858 | 18.3218 | -0.402 | 10.252 | 0 | 0.079 | 0
2011-09-23 04:40 | 0 | 0 | 144.4426 | 13.536 | 27.5968 | 139.1406 | 13.115 | 9.3689 | 18.2279 | -0.421 | 5.302 | 0 | 0.079 | 0
2011-09-23 04:45 | 0 | 0 | 140.8211 | 13.514 | 27.6492 | 139.6351 | 13.105 | 8.9286 | 18.7205 | -0.409 | 1.186 | 0 | 0.079 | 0
2011-09-23 04:50 | 3.45 | 1 | 138.4345 | 13.513 | 27.3397 | 138.7035 | 13.122 | 9.6551 | 17.6846 | -0.391 | -0.269 | 1 | 0.079 | 0
2011-09-23 04:55 | 10.75 | 1 | 136.3555 | 13.136 | 22.9682 | 136.8655 | 13.115 | 10.5335 | 12.4347 | -0.021 | -0.51 | 1 | 0.078 | 0
2011-09-23 05:00 | 13.75 | 1 | 133.9604 | 13.023 | 14.7486 | 134.8054 | 13.079 | 9.8723 | 4.8763 | 0.056 | -0.845 | 1 | 0.078 | 0
2011-09-23 05:05 | 15.25 | 1 | 131.6974 | 12.857 | 11.1498 | 132.5504 | 12.993 | 1.5862 | 9.5636 | 0.136 | -0.853 | 1 | 0.078 | 0
2011-09-23 05:10 | 16.75 | 1 | 128.8204 | 12.634 | 9.93 | 129.7624 | 12.866 | 0.91729 | 9.0127 | 0.232 | -0.942 | 1 | 0.078 | 0
2011-09-23 05:15 | 18.25 | 1 | 125.794 | 12.72 | 5.9078 | 126.666 | 12.843 | 1.0719 | 4.8359 | 0.123 | -0.872 | 1 | 0.078 | 0
2011-09-23 05:20 | 18.25 | 1 | 122.9002 | 12.779 | 4.1323 | 124.0692 | 12.827 | 1.0092 | 3.1232 | 0.048 | -1.169 | 1 | 0.078 | 0
2011-09-23 05:25 | 18.25 | 1 | 120.6372 | 12.828 | 3.5204 | 121.3352 | 12.802 | 1.052 | 2.4685 | -0.026 | -0.698 | 1 | 0.078 | 0
2011-09-23 05:30 | 16.75 | 1 | 118.4964 | 12.811 | 3.4839 | 119.0964 | 12.784 | 1.1159 | 2.3679 | -0.027 | -0.6 | 1 | 0.078 | 0
2011-09-23 05:35 | 13.75 | 1 | 116.1081 | 12.8 | 3.4162 | 116.8821 | 12.761 | 1.152 | 2.2643 | -0.039 | -0.774 | 1 | 0.078 | 0
2011-09-23 05:40 | 13.75 | 1 | 114.6103 | 12.784 | 3.182 | 114.7723 | 12.735 | 1.1315 | 2.0505 | -0.049 | -0.162 | 1 | 0.078 | 0
2011-09-23 05:45 | 12.25 | 1 | 112.525 | 12.753 | 3.0483 | 112.919 | 12.714 | 1.0121 | 2.0361 | -0.039 | -0.394 | 1 | 0.078 | 0
2011-09-23 05:50 | 10.75 | 1 | 110.8818 | 12.732 | 2.816 | 111.1728 | 12.693 | 1.0409 | 1.7752 | -0.039 | -0.291 | 1 | 0.078 | 0
2011-09-23 05:55 | 9.25 | 1 | 109.3135 | 12.722 | 2.6816 | 109.3955 | 12.675 | 1.0625 | 1.619 | -0.047 | -0.082 | 1 | 0.078 | 0
2011-09-23 06:00 | 7.85 | 1 | 107.9975 | 12.7 | 2.5483 | 108.2875 | 12.644 | 0.90859 | 1.6397 | -0.056 | -0.29 | 1 | 0.078 | 0
2011-09-23 06:05 | 6.35 | 1 | 106.8578 | 12.674 | 2.438 | 106.9378 | 12.612 | 0.86037 | 1.5776 | -0.062 | -0.08 | 1 | 0.078 | 0
2011-09-23 06:10 | 6.35 | 1 | 105.8009 | 12.657 | 2.1642 | 105.8509 | 12.573 | 0.8054 | 1.3588 | -0.084 | -0.05 | 1 | 0.078 | 0
2011-09-23 06:15 | 6.35 | 1 | 104.927 | 12.643 | 2.0321 | 105.077 | 12.547 | 0.77114 | 1.261 | -0.096 | -0.15 | 1 | 0.078 | 0
2011-09-23 06:20 | 4.95 | 1 | 103.9955 | 12.6 | 1.8579 | 104.3355 | 12.528 | 0.74372 | 1.1142 | -0.072 | -0.34 | 1 | 0.078 | 0
2011-09-23 06:25 | 4.95 | 1 | 103.3806 | 12.563 | 1.7425 | 103.5376 | 12.504 | 0.68873 | 1.0538 | -0.059 | -0.157 | 1 | 0.078 | 0
2011-09-23 06:30 | 4.95 | 1 | 102.9592 | 12.532 | 1.5836 | 102.7952 | 12.476 | 0.64087 | 0.94269 | -0.056 | 0.164 | 1 | 0.078 | 0
2011-09-23 06:35 | 3.45 | 1 | 102.231 | 12.542 | 1.4744 | 102.339 | 12.454 | 0.6068 | 0.86763 | -0.088 | -0.108 | 1 | 0.078 | 0
2011-09-23 06:40 | 3.45 | 1 | 101.6678 | 12.503 | 1.3532 | 101.7828 | 12.431 | 0.58654 | 0.76667 | -0.072 | -0.115 | 1 | 0.078 | 0
2011-09-23 06:45 | 3.45 | 1 | 101.2737 | 12.433 | 1.2263 | 101.2137 | 12.411 | 0.56624 | 0.66003 | -0.022 | 0.06 | 1 | 0.078 | 1
2011-09-23 06:50 | 3.45 | 1 | 100.9669 | 12.436 | 1.1546 | 101.1129 | 12.392 | 0.55281 | 0.60184 | -0.044 | -0.146 | 1 | 0.078 | 1
2011-09-23 06:55 | 3.45 | 1 | 100.5559 | 12.458 | 1.0402 | 100.5069 | 12.371 | 0.5394 | 0.50076 | -0.087 | 0.049 | 1 | 0.078 | 1
2011-09-23 07:00 | 3.45 | 1 | 100.2248 | 12.352 | 0.91553 | 100.2758 | 12.355 | 0.52593 | 0.3896 | 0.003 | -0.051 | 1 | 0.078 | 1
2011-09-23 07:05 | 2.05 | 1 | 99.9401 | 12.433 | 0.86439 | 99.9051 | 12.338 | 0.51932 | 0.34507 | -0.095 | 0.035 | 1 | 0.078 | 1
2011-09-23 07:10 | 2.05 | 1 | 99.5816 | 12.347 | 0.82418 | 99.6036 | 12.319 | 0.5059 | 0.31829 | -0.028 | -0.022 | 1 | 0.078 | 1
2011-09-23 07:15 | 3.45 | 1 | 99.637 | 12.304 | 0.76904 | 99.371 | 12.3 | 0.50615 | 0.26289 | -0.004 | 0.266 | 1 | 0.078 | 1
2011-09-23 07:20 | 2.05 | 1 | 99.3066 | 12.267 | 0.72784 | 99.2476 | 12.287 | 0.49948 | 0.22836 | 0.02 | 0.059 | 1 | 0.078 | 1
2011-09-23 07:25 | 2.05 | 1 | 99.1132 | 12.297 | 0.69941 | 98.9792 | 12.265 | 0.49293 | 0.20648 | -0.032 | 0.134 | 1 | 0.078 | 1
2011-09-23 07:30 | 2.05 | 1 | 98.8694 | 12.216 | 0.67999 | 98.8824 | 12.24 | 0.47958 | 0.20041 | 0.024 | -0.013 | 1 | 0.078 | 1
2011-09-23 07:35 | 2.05 | 1 | 98.678 | 12.27 | 0.65819 | 98.648 | 12.221 | 0.47982 | 0.17837 | -0.049 | 0.03 | 1 | 0.078 | 1
2011-09-23 07:40 | 2.05 | 1 | 98.7234 | 12.185 | 0.6527 | 98.6804 | 12.203 | 0.47321 | 0.17949 | 0.018 | 0.043 | 1 | 0.078 | 1
2011-09-23 07:45 | 2.05 | 1 | 98.6722 | 12.17 | 0.646 | 98.4592 | 12.184 | 0.47344 | 0.17256 | 0.014 | 0.213 | 1 | 0.078 | 1
2011-09-23 07:50 | 2.05 | 1 | 98.5963 | 12.207 | 0.6315 | 98.4153 | 12.168 | 0.4668 | 0.1647 | -0.039 | 0.181 | 1 | 0.078 | 1
2011-09-23 07:55 | 2.05 | 1 | 98.3878 | 12.134 | 0.62576 | 98.3248 | 12.152 | 0.467 | 0.15876 | 0.018 | 0.063 | 1 | 0.077 | 1
2011-09-23 08:00 | 2.05 | 1 | 98.1657 | 12.108 | 0.61923 | 98.3047 | 12.139 | 0.46715 | 0.15208 | 0.031 | -0.139 | 1 | 0.077 | 1
2011-09-23 08:05 | 2.05 | 1 | 98.338 | 12.12 | 0.6121 | 98.204 | 12.125 | 0.46049 | 0.15161 | 0.005 | 0.134 | 1 | 0.077 | 1
2011-09-23 08:10 | 0.65 | 1 | 98.1109 | 12.123 | 0.60512 | 98.0289 | 12.099 | 0.4608 | 0.14432 | -0.024 | 0.082 | 1 | 0.077 | 1
2011-09-23 08:15 | 2.05 | 1 | 97.9276 | 12.076 | 0.59892 | 97.8296 | 12.089 | 0.46092 | 0.138 | 0.013 | 0.098 | 1 | 0.077 | 1
2011-09-23 08:20 | 2.05 | 1 | 98.0787 | 12.084 | 0.59879 | 97.9557 | 12.081 | 0.46101 | 0.13778 | -0.003 | 0.123 | 1 | 0.077 | 1
2011-09-23 08:25 | 2.05 | 1 | 97.8629 | 12.061 | 0.59221 | 98.1179 | 12.061 | 0.46125 | 0.13096 | 0 | -0.255 | 1 | 0.077 | 1
2011-09-23 08:30 | 2.05 | 1 | 97.9492 | 12.032 | 0.58572 | 97.9552 | 12.055 | 0.46132 | 0.1244 | 0.023 | -0.006 | 1 | 0.077 | 1
2011-09-23 08:35 | 2.05 | 1 | 97.8567 | 12.031 | 0.59268 | 97.8587 | 12.05 | 0.46824 | 0.12444 | 0.019 | -0.002 | 1 | 0.077 | 1
2011-09-23 08:40 | 3.45 | 1 | 98.0087 | 12.051 | 0.58543 | 97.8287 | 12.042 | 0.46833 | 0.1171 | -0.009 | 0.18 | 1 | 0.077 | 1
2011-09-23 08:45 | 2.05 | 1 | 97.6124 | 12.014 | 0.586 | 97.6584 | 12.031 | 0.46161 | 0.12439 | 0.017 | -0.046 | 1 | 0.077 | 1
2011-09-23 08:50 | 2.05 | 1 | 98.1033 | 12.032 | 0.58572 | 97.7333 | 12.021 | 0.46173 | 0.12399 | -0.011 | 0.37 | 1 | 0.077 | 1
2011-09-23 08:55 | 2.05 | 1 | 97.5373 | 11.97 | 0.57973 | 97.6463 | 12.007 | 0.4619 | 0.11783 | 0.037 | -0.109 | 1 | 0.077 | 1
2011-09-23 09:00 | 2.05 | 1 | 97.6194 | 11.994 | 0.57936 | 97.7114 | 11.998 | 0.46201 | 0.11735 | 0.004 | -0.092 | 1 | 0.077 | 1
2011-09-23 09:05 | 2.05 | 1 | 97.5997 | 11.955 | 0.57301 | 97.5767 | 11.99 | 0.4621 | 0.1109 | 0.035 | 0.023 | 1 | 0.077 | 1
2011-09-23 09:10 | 2.05 | 1 | 97.7636 | 11.987 | 0.57253 | 97.5396 | 11.984 | 0.46218 | 0.11035 | -0.003 | 0.224 | 1 | 0.078 | 1
2011-09-23 09:15 | 2.05 | 1 | 97.7094 | 11.995 | 0.56548 | 97.6154 | 11.968 | 0.46237 | 0.10311 | -0.027 | 0.094 | 1 | 0.078 | 1
2011-09-23 09:20 | 2.05 | 1 | 97.7865 | 11.919 | 0.5666 | 97.5455 | 11.967 | 0.46238 | 0.10422 | 0.048 | 0.241 | 1 | 0.078 | 1
2011-09-23 09:25 | 2.05 | 1 | 97.6323 | 11.98 | 0.5657 | 97.3863 | 11.958 | 0.45563 | 0.11007 | -0.022 | 0.246 | 1 | 0.077 | 1
2011-09-23 09:30 | 2.05 | 1 | 97.3712 | 11.922 | 0.55961 | 97.5042 | 11.955 | 0.45566 | 0.10395 | 0.033 | -0.133 | 1 | 0.077 | 1
2011-09-23 09:35 | 2.05 | 1 | 97.5898 | 11.932 | 0.55947 | 97.4728 | 11.956 | 0.45565 | 0.10382 | 0.024 | 0.117 | 1 | 0.077 | 1
2011-09-23 09:40 | 2.05 | 1 | 97.5648 | 11.902 | 0.55991 | 97.4228 | 11.947 | 0.46262 | 0.097285 | 0.045 | 0.142 | 1 | 0.077 | 1
2011-09-23 09:45 | 2.05 | 1 | 97.5091 | 11.898 | 0.55302 | 97.5201 | 11.953 | 0.45569 | 0.097337 | 0.055 | -0.011 | 1 | 0.077 | 1
2011-09-23 09:50 | 3.45 | 1 | 97.5195 | 11.921 | 0.55269 | 97.6245 | 11.948 | 0.45575 | 0.096945 | 0.027 | -0.105 | 1 | 0.077 | 1
2011-09-23 09:55 | 2.05 | 1 | 97.543 | 11.932 | 0.5456 | 97.516 | 11.956 | 0.45565 | 0.08995 | 0.024 | 0.027 | 1 | 0.077 | 1
2011-09-23 10:00 | 2.05 | 1 | 97.647 | 11.874 | 0.54643 | 97.341 | 11.96 | 0.4556 | 0.090825 | 0.086 | 0.306 | 1 | 0.077 | 1
2011-09-23 10:05 | 2.05 | 1 | 97.4581 | 11.883 | 0.53936 | 97.5191 | 11.967 | 0.45552 | 0.083844 | 0.084 | -0.061 | 1 | 0.077 | 1
2011-09-23 10:10 | 2.05 | 1 | 97.6834 | 11.97 | 0.53814 | 97.4114 | 11.984 | 0.46218 | 0.075963 | 0.014 | 0.272 | 1 | 0.077 | 1
2011-09-23 10:15 | 2.05 | 1 | 97.6948 | 11.907 | 0.53903 | 97.5018 | 11.99 | 0.45525 | 0.083778 | 0.083 | 0.193 | 1 | 0.077 | 1
2011-09-23 10:20 | 3.45 | 1 | 97.5506 | 11.975 | 0.53116 | 97.4276 | 11.999 | 0.45514 | 0.076014 | 0.024 | 0.123 | 1 | 0.077 | 1
2011-09-23 10:25 | 2.05 | 1 | 97.6955 | 11.941 | 0.53163 | 97.5475 | 12.02 | 0.45489 | 0.076734 | 0.079 | 0.148 | 1 | 0.077 | 1
2011-09-23 10:30 | 2.05 | 1 | 97.6305 | 11.903 | 0.52523 | 97.5655 | 12.011 | 0.46185 | 0.06338 | 0.108 | 0.065 | 1 | 0.077 | 1
2011-09-23 10:35 | 2.05 | 1 | 98.1104 | 11.939 | 0.52474 | 97.6614 | 12.019 | 0.46176 | 0.062983 | 0.08 | 0.449 | 1 | 0.077 | 1
2011-09-23 10:40 | 2.05 | 1 | 97.9312 | 11.957 | 0.52449 | 97.8292 | 12.037 | 0.45469 | 0.0698 | 0.08 | 0.102 | 1 | 0.077 | 1
2011-09-23 10:45 | 2.05 | 1 | 98.0631 | 11.945 | 0.51775 | 97.8011 | 12.053 | 0.4545 | 0.063243 | 0.108 | 0.262 | 1 | 0.077 | 1
2011-09-23 10:50 | 2.05 | 1 | 98.2472 | 11.993 | 0.5171 | 97.7192 | 12.063 | 0.45439 | 0.062713 | 0.07 | 0.528 | 1 | 0.077 | 1
2011-09-23 10:55 | 3.45 | 1 | 98.1673 | 11.977 | 0.51042 | 98.0233 | 12.098 | 0.45397 | 0.056443 | 0.121 | 0.144 | 1 | 0.077 | 1
2011-09-23 11:00 | 3.45 | 1 | 98.5396 | 11.983 | 0.51034 | 98.2906 | 12.106 | 0.45388 | 0.056457 | 0.123 | 0.249 | 1 | 0.077 | 1
2011-09-23 11:05 | 2.05 | 1 | 98.2458 | 12.038 | 0.50961 | 98.0868 | 12.127 | 0.46046 | 0.049142 | 0.089 | 0.159 | 1 | 0.077 | 1
2011-09-23 11:10 | 2.05 | 1 | 98.543 | 12.085 | 0.50211 | 98.27 | 12.162 | 0.45322 | 0.048887 | 0.077 | 0.273 | 1 | 0.077 | 1
2011-09-23 11:15 | 2.05 | 1 | 98.6078 | 12.054 | 0.50251 | 98.4788 | 12.174 | 0.45308 | 0.049433 | 0.12 | 0.129 | 1 | 0.077 | 1
2011-09-23 11:20 | 2.05 | 1 | 98.5774 | 12.096 | 0.50196 | 98.5594 | 12.187 | 0.45293 | 0.049037 | 0.091 | 0.018 | 1 | 0.077 | 1
2011-09-23 11:25 | 3.45 | 1 | 98.8882 | 12.131 | 0.50151 | 98.6842 | 12.201 | 0.45276 | 0.048744 | 0.07 | 0.204 | 1 | 0.077 | 1
2011-09-23 11:30 | 2.05 | 1 | 98.7292 | 12.153 | 0.49436 | 98.8012 | 12.235 | 0.45236 | 0.041999 | 0.082 | -0.072 | 1 | 0.077 | 1
2011-09-23 11:35 | 3.45 | 1 | 98.6755 | 12.17 | 0.49415 | 98.8305 | 12.278 | 0.45186 | 0.042284 | 0.108 | -0.155 | 1 | 0.077 | 1
2011-09-23 11:40 | 2.05 | 1 | 98.9501 | 12.195 | 0.49382 | 99.0091 | 12.317 | 0.45141 | 0.042418 | 0.122 | -0.059 | 1 | 0.077 | 1
2011-09-23 11:45 | 3.45 | 1 | 99.2803 | 12.221 | 0.49349 | 99.2333 | 12.336 | 0.45118 | 0.042307 | 0.115 | 0.047 | 1 | 0.077 | 1
2011-09-23 11:50 | 3.45 | 1 | 99.4109 | 12.293 | 0.48574 | 99.2599 | 12.379 | 0.45068 | 0.03506 | 0.086 | 0.151 | 1 | 0.077 | 1
2011-09-23 11:55 | 2.05 | 1 | 99.1317 | 12.345 | 0.48509 | 98.9127 | 12.409 | 0.45033 | 0.034756 | 0.064 | 0.219 | 1 | 0.077 | 1
2011-09-23 12:00 | 3.45 | 1 | 99.2716 | 12.373 | 0.48474 | 99.9316 | 12.435 | 0.44326 | 0.041477 | 0.062 | -0.66 | 1 | 0.077 | 1
2011-09-23 12:05 | 2.05 | 1 | 98.8277 | 12.371 | 0.48476 | 100.0977 | 12.447 | 0.44989 | 0.034871 | 0.076 | -1.27 | 1 | 0.077 | 1
2011-09-23 12:10 | 3.45 | 1 | 98.5212 | 12.449 | 0.48379 | 99.6092 | 12.473 | 0.44283 | 0.040959 | 0.024 | -1.088 | 1 | 0.077 | 1
2011-09-23 12:15 | 3.45 | 1 | 98.504 | 12.38 | 0.48465 | 99.748 | 12.497 | 0.44931 | 0.035337 | 0.117 | -1.244 | 1 | 0.077 | 1
2011-09-23 12:20 | 2.05 | 1 | 98.4402 | 12.453 | 0.48374 | 99.4642 | 12.528 | 0.44896 | 0.034782 | 0.075 | -1.024 | 1 | 0.077 | 1
2011-09-23 12:25 | 2.05 | 1 | 98.5434 | 12.551 | 0.48252 | 99.6194 | 12.56 | 0.44859 | 0.03393 | 0.009 | -1.076 | 1 | 0.077 | 1
2011-09-23 12:30 | 2.05 | 1 | 98.5833 | 12.5 | 0.47637 | 99.6173 | 12.589 | 0.44825 | 0.028115 | 0.089 | -1.034 | 1 | 0.077 | 1
2011-09-23 12:35 | 3.45 | 1 | 98.4045 | 12.606 | 0.47507 | 99.6275 | 12.623 | 0.44112 | 0.033944 | 0.017 | -1.223 | 1 | 0.077 | 1
2011-09-23 12:40 | 2.05 | 1 | 98.4002 | 12.565 | 0.47557 | 99.3552 | 12.649 | 0.44083 | 0.034741 | 0.084 | -0.955 | 1 | 0.077 | 1
2011-09-23 12:45 | 3.45 | 1 | 99.0049 | 12.657 | 0.47444 | 99.9979 | 12.693 | 0.44706 | 0.027389 | 0.036 | -0.993 | 1 | 0.077 | 1
2011-09-23 12:50 | 3.45 | 1 | 98.9221 | 12.688 | 0.47407 | 100.1511 | 12.74 | 0.44652 | 0.027549 | 0.052 | -1.229 | 1 | 0.077 | 1
2011-09-23 12:55 | 3.45 | 1 | 99.0949 | 12.719 | 0.46695 | 99.9519 | 12.795 | 0.44589 | 0.02106 | 0.076 | -0.857 | 1 | 0.076 | 1
2011-09-23 13:00 | 2.05 | 1 | 99.2646 | 12.751 | 0.4733 | 100.2476 | 12.835 | 0.44543 | 0.027868 | 0.084 | -0.983 | 1 | 0.076 | 1
2011-09-23 13:05 | 3.45 | 1 | 99.3633 | 12.719 | 0.46695 | 100.2653 | 12.857 | 0.45188 | 0.015067 | 0.138 | -0.902 | 1 | 0.076 | 1
2011-09-23 13:10 | 3.45 | 1 | 98.887 | 12.784 | 0.46617 | 100.166 | 12.901 | 0.44468 | 0.02149 | 0.117 | -1.279 | 1 | 0.077 | 1
2011-09-23 13:15 | 3.45 | 1 | 99.0073 | 12.831 | 0.46561 | 100.0003 | 12.943 | 0.4442 | 0.021406 | 0.112 | -0.993 | 1 | 0.077 | 1
2011-09-23 13:20 | 3.45 | 1 | 98.9476 | 12.852 | 0.46536 | 99.8926 | 12.988 | 0.45037 | 0.014988 | 0.136 | -0.945 | 1 | 0.077 | 1
2011-09-23 13:25 | 3.45 | 1 | 98.9456 | 12.91 | 0.46467 | 100.0216 | 13.029 | 0.44323 | 0.021439 | 0.119 | -1.076 | 1 | 0.077 | 1
2011-09-23 13:30 | 3.45 | 1 | 98.9942 | 12.921 | 0.46454 | 100.1152 | 13.068 | 0.44279 | 0.021749 | 0.147 | -1.121 | 1 | 0.077 | 1
2011-09-23 13:35 | 3.45 | 1 | 98.7257 | 12.98 | 0.45715 | 100.0167 | 13.091 | 0.44253 | 0.014618 | 0.111 | -1.291 | 1 | 0.077 | 1
2011-09-23 13:40 | 2.05 | 1 | 99.1638 | 12.994 | 0.45698 | 100.2068 | 13.126 | 0.44879 | 0.0081957 | 0.132 | -1.043 | 1 | 0.076 | 1
2011-09-23 13:45 | 2.05 | 1 | 99.1511 | 13.03 | 0.45656 | 100.2151 | 13.165 | 0.44169 | 0.014868 | 0.135 | -1.064 | 1 | 0.076 | 1
2011-09-23 13:50 | 3.45 | 1 | 99.0593 | 13.05 | 0.45633 | 100.2073 | 13.185 | 0.44147 | 0.01486 | 0.135 | -1.148 | 1 | 0.076 | 1
2011-09-23 13:55 | 3.45 | 1 | 98.8252 | 13.125 | 0.45546 | 99.9672 | 13.217 | 0.44111 | 0.014347 | 0.092 | -1.142 | 1 | 0.076 | 1
2011-09-23 14:00 | 2.05 | 1 | 98.9057 | 13.132 | 0.45538 | 99.9077 | 13.248 | 0.44076 | 0.014613 | 0.116 | -1.002 | 1 | 0.076 | 1
2011-09-23 14:05 | 2.05 | 1 | 99.0805 | 13.188 | 0.45473 | 100.1465 | 13.277 | 0.44044 | 0.014288 | 0.089 | -1.066 | 1 | 0.076 | 1
2011-09-23 14:10 | 3.45 | 1 | 100.3977 | 13.22 | 0.45436 | 100.8237 | 13.307 | 0.44672 | 0.0076314 | 0.087 | -0.426 | 1 | 0.076 | 1
2011-09-23 14:15 | 2.05 | 1 | 103.0317 | 13.207 | 0.45451 | 102.0787 | 13.325 | 0.4399 | 0.014605 | 0.118 | 0.953 | 1 | 0.076 | 1
2011-09-23 14:20 | 0 | 0 | 107.8086 | 13.288 | 0.46685 | 104.1606 | 13.38 | 0.43929 | 0.027559 | 0.092 | 3.648 | 1 | 0.076 | 1
2011-09-23 14:25 | 0 | 0 | 113.1677 | 13.601 | 0.48955 | 106.3987 | 13.418 | 0.43887 | 0.050685 | -0.183 | 6.769 | 0 | 0.077 | 1
2011-09-23 14:30 | 0 | 0 | 120.7749 | 13.722 | 0.50124 | 108.4119 | 13.396 | 0.44572 | 0.055521 | -0.326 | 12.363 | 0 | 0.077 | 1
2011-09-23 14:35 | 0 | 0 | 126.8966 | 13.771 | 0.50062 | 110.2416 | 13.397 | 0.46556 | 0.035062 | -0.374 | 16.655 | 0 | 0.077 | 1
2011-09-23 14:40 | 0 | 0 | 132.3115 | 13.94 | 0.56431 | 112.1075 | 13.49 | 0.48431 | 0.080002 | -0.45 | 20.204 | 0 | 0.077 | 1
2011-09-23 14:45 | 0 | 0 | 137.8163 | 14.214 | 0.69899 | 112.9553 | 13.572 | 0.47009 | 0.2289 | -0.642 | 24.861 | 0 | 0.077 | 1
2011-09-23 14:50 | 0 | 0 | 141.6388 | 14.277 | 0.7045 | 113.8458 | 13.634 | 0.46935 | 0.23515 | -0.643 | 27.793 | 0 | 0.077 | 1
2011-09-23 14:55 | 0 | 0 | 145.8859 | 14.316 | 0.70381 | 114.5999 | 13.665 | 0.46899 | 0.23483 | -0.651 | 31.286 | 0 | 0.077 | 1
2011-09-23 15:00 | 0 | 0 | 150.589 | 14.398 | 0.71559 | 115.599 | 13.598 | 0.46319 | 0.2524 | -0.8 | 34.99 | 0 | 0.077 | 1
2011-09-23 15:05 | 0 | 0 | 153.8711 | 14.526 | 0.7794 | 116.3331 | 13.594 | 0.46983 | 0.30957 | -0.932 | 37.538 | 0 | 0.077 | 1
2011-09-23 15:10 | 0 | 0 | 156.5104 | 15.29 | 6.1586 | 117.2864 | 13.55 | 0.46375 | 5.6948 | -1.74 | 39.224 | 0 | 0.077 | 1
2011-09-23 15:15 | 0 | 0 | 159.5911 | 16.149 | 11.8493 | 118.0251 | 13.549 | 0.45717 | 11.3922 | -2.6 | 41.566 | 1 | 0.077 | 1
2011-09-23 15:20 | 0 | 0 | 162.6043 | 16.219 | 14.8715 | 118.8573 | 13.595 | 0.48302 | 14.3885 | -2.624 | 43.747 | 1 | 0.077 | 1
2011-09-23 15:25 | 0 | 0 | 167.0451 | 16.173 | 17.4549 | 119.7521 | 13.721 | 0.4749 | 16.98 | -2.452 | 47.293 | 1 | 0.077 | 1
2011-09-23 15:30 | 0 | 0 | 169.4788 | 16.117 | 19.249 | 120.3998 | 13.783 | 0.58646 | 18.6625 | -2.334 | 49.079 | 1 | 0.077 | 1
2011-09-23 15:35 | 0 | 0 | 172.048 | 16.067 | 20.5394 | 121.473 | 13.778 | 0.48079 | 20.0586 | -2.289 | 50.575 | 1 | 0.077 | 1
2011-09-23 15:40 | 0 | 0 | 173.6115 | 16.007 | 21.63 | 122.1865 | 13.715 | 0.47497 | 21.155 | -2.292 | 51.425 | 1 | 0.076 | 1
2011-09-23 15:45 | 0 | 0 | 174.6867 | 15.979 | 22.2996 | 123.0727 | 13.667 | 0.56822 | 21.7313 | -2.312 | 51.614 | 1 | 0.076 | 1
2011-09-23 15:50 | 0 | 0 | 176.6363 | 15.953 | 22.811 | 123.9853 | 13.742 | 1.4223 | 21.3887 | -2.211 | 52.651 | 1 | 0.076 | 1
2011-09-23 15:55 | 0 | 0 | 178.1609 | 15.919 | 23.2444 | 124.4689 | 13.972 | 3.0707 | 20.1737 | -1.947 | 53.692 | 1 | 0.077 | 1
2011-09-23 16:00 | 0 | 0 | 179.0158 | 15.881 | 23.9706 | 125.5078 | 14.153 | 3.9205 | 20.0501 | -1.728 | 53.508 | 1 | 0.077 | 1
2011-09-23 16:05 | 0 | 0 | 178.9624 | 15.858 | 24.3078 | 126.1254 | 14.239 | 4.8948 | 19.413 | -1.619 | 52.837 | 1 | 0.077 | 1
2011-09-23 16:10 | 0 | 0 | 179.8309 | 15.833 | 24.6045 | 127.0279 | 14.264 | 5.1873 | 19.4172 | -1.569 | 52.803 | 1 | 0.077 | 1
2011-09-23 16:15 | 0 | 0 | 178.7458 | 15.803 | 25.0164 | 127.9338 | 14.265 | 5.6371 | 19.3793 | -1.538 | 50.812 | 1 | 0.077 | 1
2011-09-23 16:20 | 0 | 0 | 177.5816 | 15.786 | 25.2584 | 128.6146 | 14.281 | 6.2493 | 19.0091 | -1.505 | 48.967 | 1 | 0.077 | 1
2011-09-23 16:25 | 0 | 0 | 177.086 | 15.771 | 25.4824 | 129.351 | 14.312 | 6.7858 | 18.6966 | -1.459 | 47.735 | 1 | 0.077 | 1
2011-09-23 16:30 | 0 | 0 | 176.3853 | 15.742 | 25.6558 | 130.1263 | 14.341 | 7.1617 | 18.494 | -1.401 | 46.259 | 1 | 0.077 | 1
2011-09-23 16:35 | 0 | 0 | 175.5667 | 15.717 | 25.9216 | 130.8027 | 14.368 | 7.6645 | 18.2571 | -1.349 | 44.764 | 1 | 0.077 | 1
2011-09-23 16:40 | 0 | 0 | 174.3813 | 15.71 | 26.0813 | 131.6293 | 14.39 | 8.0368 | 18.0445 | -1.32 | 42.752 | 1 | 0.077 | 1
2011-09-23 16:45 | 0 | 0 | 171.6558 | 15.699 | 26.2611 | 132.3478 | 14.392 | 8.4935 | 17.7676 | -1.307 | 39.308 | 1 | 0.077 | 1
2011-09-23 16:50 | 0 | 0 | 169.1079 | 15.691 | 26.4045 | 132.7539 | 14.38 | 8.7731 | 17.6314 | -1.311 | 36.354 | 1 | 0.077 | 1
2011-09-23 16:55 | 0 | 0 | 166.8157 | 15.688 | 26.5102 | 133.7447 | 14.387 | 8.9143 | 17.5959 | -1.301 | 33.071 | 1 | 0.076 | 1
2011-09-23 17:00 | 0 | 0 | 163.6184 | 15.691 | 26.612 | 133.8964 | 14.398 | 9.5006 | 17.1114 | -1.293 | 29.722 | 1 | 0.076 | 1
2011-09-23 17:05 | 0 | 0 | 160.9008 | 15.693 | 26.6279 | 134.6628 | 14.407 | 9.4745 | 17.1535 | -1.286 | 26.238 | 1 | 0.076 | 1
2011-09-23 17:10 | 0 | 0 | 158.6136 | 15.705 | 26.689 | 135.2076 | 14.422 | 9.6224 | 17.0666 | -1.283 | 23.406 | 1 | 0.076 | 1
2011-09-23 17:15 | 0 | 0 | 156.6078 | 15.714 | 26.856 | 135.6958 | 14.423 | 9.838 | 17.018 | -1.291 | 20.912 | 1 | 0.076 | 1
2011-09-23 17:20 | 0 | 0 | 153.9854 | 15.725 | 26.8658 | 136.2414 | 14.432 | 10.124 | 16.7418 | -1.293 | 17.744 | 1 | 0.076 | 1
2011-09-23 17:25 | 0 | 0 | 150.6872 | 15.711 | 26.9013 | 136.9872 | 14.44 | 10.1781 | 16.7232 | -1.271 | 13.7 | 1 | 0.076 | 1
2011-09-23 17:30 | 0 | 0 | 147.118 | 15.711 | 26.9272 | 137.361 | 14.421 | 9.7905 | 17.1368 | -1.29 | 9.757 | 1 | 0.076 | 1
2011-09-23 17:35 | 0 | 0 | 143.7515 | 15.72 | 26.9817 | 137.7025 | 14.417 | 9.9115 | 17.0702 | -1.303 | 6.049 | 1 | 0.076 | 1
2011-09-23 17:40 | 0 | 0 | 140.1866 | 15.724 | 27.0309 | 138.0586 | 14.413 | 9.7045 | 17.3264 | -1.311 | 2.128 | 1 | 0.076 | 1
2011-09-23 17:45 | 2.05 | 1 | 137.1599 | 15.728 | 27.0195 | 138.3279 | 14.424 | 10.3509 | 16.6686 | -1.304 | -1.168 | 1 | 0.076 | 1
2011-09-23 17:50 | 9.25 | 1 | 134.1124 | 15.843 | 26.4585 | 136.2014 | 14.526 | 10.5968 | 15.8616 | -1.317 | -2.089 | 1 | 0.076 | 1
2011-09-23 17:55 | 15.25 | 1 | 131.5733 | 15.401 | 16.4419 | 133.7203 | 14.506 | 9.5619 | 6.88 | -0.895 | -2.147 | 1 | 0.076 | 1
2011-09-23 18:00 | 16.75 | 1 | 129.1625 | 14.931 | 10.9981 | 131.4245 | 14.079 | 2.5744 | 8.4237 | -0.852 | -2.262 | 1 | 0.076 | 1
2011-09-23 18:05 | 18.25 | 1 | 126.148 | 14.628 | 7.8631 | 128.184 | 13.846 | 0.96937 | 6.8937 | -0.782 | -2.036 | 1 | 0.076 | 1
2011-09-23 18:10 | 18.25 | 1 | 123.7011 | 14.269 | 6.4135 | 125.7401 | 13.872 | 1.0576 | 5.3558 | -0.397 | -2.039 | 1 | 0.076 | 1
2011-09-23 18:15 | 18.25 | 1 | 121.2706 | 14.166 | 4.1431 | 123.2506 | 13.909 | 1.084 | 3.0591 | -0.257 | -1.98 | 1 | 0.076 | 1
2011-09-23 18:20 | 16.75 | 1 | 119.0115 | 14.039 | 3.5078 | 120.7525 | 13.956 | 1.1652 | 2.3426 | -0.083 | -1.741 | 1 | 0.076 | 1
2011-09-23 18:25 | 16.75 | 1 | 116.9754 | 14.018 | 3.2436 | 118.5294 | 13.996 | 1.1228 | 2.1208 | -0.022 | -1.554 | 1 | 0.076 | 1
2011-09-23 18:30 | 15.25 | 1 | 114.9152 | 14.035 | 3.1759 | 116.3062 | 14.023 | 1.0877 | 2.0882 | -0.012 | -1.391 | 1 | 0.076 | 1
2011-09-23 18:35 | 13.75 | 1 | 112.8297 | 14.053 | 2.9618 | 114.3687 | 14.051 | 1.0596 | 1.9022 | -0.002 | -1.539 | 1 | 0.076 | 1
2011-09-23 18:40 | 10.75 | 1 | 111.2258 | 14.076 | 2.7923 | 112.5268 | 14.056 | 1.005 | 1.7873 | -0.02 | -1.301 | 1 | 0.076 | 1
2011-09-23 18:45 | 9.25 | 1 | 109.6896 | 14.097 | 2.7036 | 111.0856 | 14.096 | 1.0176 | 1.6861 | -0.001 | -1.396 | 1 | 0.076 | 1
2011-09-23 18:50 | 9.25 | 1 | 108.1569 | 14.114 | 2.5866 | 109.6509 | 14.11 | 0.96965 | 1.6169 | -0.004 | -1.494 | 1 | 0.076 | 0
2011-09-23 18:55 | 6.35 | 1 | 107.1276 | 14.138 | 2.412 | 108.3846 | 14.143 | 0.881 | 1.531 | 0.005 | -1.257 | 1 | 0.076 | 0
2011-09-23 19:00 | 6.35 | 1 | 106.0562 | 14.151 | 2.3394 | 107.3152 | 14.172 | 0.85345 | 1.4859 | 0.021 | -1.259 | 1 | 0.076 | 0
2011-09-23 19:05 | 6.35 | 1 | 105.0865 | 14.157 | 2.1816 | 106.3085 | 14.178 | 0.81976 | 1.3618 | 0.021 | -1.222 | 1 | 0.076 | 0
2011-09-23 19:10 | 6.35 | 1 | 103.9575 | 14.165 | 2.0743 | 105.4175 | 14.201 | 0.78582 | 1.2885 | 0.036 | -1.46 | 1 | 0.076 | 0
2011-09-23 19:15 | 4.95 | 1 | 103.3811 | 14.18 | 1.8469 | 104.6051 | 14.212 | 0.7589 | 1.088 | 0.032 | -1.224 | 1 | 0.076 | 0
2011-09-23 19:20 | 4.95 | 1 | 102.7773 | 14.191 | 1.7268 | 104.0403 | 14.226 | 0.71205 | 1.0147 | 0.035 | -1.263 | 1 | 0.076 | 0
2011-09-23 19:25 | 4.95 | 1 | 102.3098 | 14.202 | 1.6213 | 103.6768 | 14.233 | 0.67214 | 0.94913 | 0.031 | -1.367 | 1 | 0.076 | 0
2011-09-23 19:30 | 3.45 | 1 | 101.5578 | 14.207 | 1.4748 | 102.9948 | 14.243 | 0.64553 | 0.82926 | 0.036 | -1.437 | 1 | 0.076 | 0
2011-09-23 19:35 | 3.45 | 1 | 101.4811 | 14.214 | 1.3568 | 102.5861 | 14.239 | 0.6258 | 0.73102 | 0.025 | -1.105 | 1 | 0.076 | 0
2011-09-23 19:40 | 3.45 | 1 | 101.1067 | 14.22 | 1.2258 | 102.1007 | 14.234 | 0.60612 | 0.61972 | 0.014 | -0.994 | 1 | 0.076 | 0
2011-09-23 19:45 | 2.05 | 1 | 100.5677 | 14.221 | 1.1437 | 101.6367 | 14.227 | 0.57992 | 0.56373 | 0.006 | -1.069 | 1 | 0.076 | 0
2011-09-23 19:50 | 3.45 | 1 | 100.2649 | 14.218 | 1.0551 | 101.2729 | 14.222 | 0.57343 | 0.48171 | 0.004 | -1.008 | 1 | 0.076 | 0
2011-09-23 19:55 | 2.05 | 1 | 100.0868 | 14.212 | 0.96714 | 101.2488 | 14.214 | 0.55387 | 0.41328 | 0.002 | -1.162 | 1 | 0.076 | 0
2011-09-23 20:00 | 3.45 | 1 | 99.6046 | 14.207 | 0.85269 | 100.7736 | 14.204 | 0.54745 | 0.30524 | -0.003 | -1.169 | 1 | 0.076 | 0
2011-09-23 20:05 | 2.05 | 1 | 99.4701 | 14.202 | 0.81256 | 100.5721 | 14.189 | 0.52802 | 0.28454 | -0.013 | -1.102 | 1 | 0.076 | 0
2011-09-23 20:10 | 2.05 | 1 | 99.3828 | 14.189 | 0.7727 | 100.3398 | 14.176 | 0.52819 | 0.2445 | -0.013 | -0.957 | 1 | 0.076 | 0
2011-09-23 20:15 | 2.05 | 1 | 99.1106 | 14.176 | 0.74625 | 100.3656 | 14.163 | 0.52182 | 0.22443 | -0.013 | -1.255 | 1 | 0.076 | 0
2011-09-23 20:20 | 2.05 | 1 | 98.8939 | 14.163 | 0.7265 | 100.0079 | 14.146 | 0.51551 | 0.21099 | -0.017 | -1.114 | 1 | 0.076 | 0
2011-09-23 20:25 | 2.05 | 1 | 98.5732 | 14.144 | 0.70688 | 99.8902 | 14.129 | 0.50919 | 0.19769 | -0.015 | -1.317 | 1 | 0.076 | 0
2011-09-23 20:30 | 2.05 | 1 | 98.6422 | 14.119 | 0.69401 | 99.6932 | 14.109 | 0.50944 | 0.18457 | -0.01 | -1.051 | 1 | 0.076 | 0
2011-09-23 20:35 | 2.05 | 1 | 98.7106 | 14.102 | 0.68101 | 99.7766 | 14.09 | 0.50315 | 0.17787 | -0.012 | -1.066 | 1 | 0.076 | 0
2011-09-23 20:40 | 2.05 | 1 | 98.5852 | 14.086 | 0.67464 | 99.6262 | 14.072 | 0.50337 | 0.17127 | -0.014 | -1.041 | 1 | 0.076 | 0
2011-09-23 20:45 | 2.05 | 1 | 98.474 | 14.062 | 0.66841 | 99.528 | 14.052 | 0.49708 | 0.17132 | -0.01 | -1.054 | 1 | 0.076 | 0
2011-09-23 20:50 | 2.05 | 1 | 98.3445 | 14.04 | 0.65549 | 99.5005 | 14.03 | 0.49736 | 0.15813 | -0.01 | -1.156 | 1 | 0.076 | 0
2011-09-23 20:55 | 2.05 | 1 | 98.519 | 14.022 | 0.64914 | 99.278 | 14.007 | 0.4911 | 0.15804 | -0.015 | -0.759 | 1 | 0.077 | 0
2011-09-23 21:00 | 2.05 | 1 | 98.3447 | 13.998 | 0.64289 | 99.3737 | 13.991 | 0.4913 | 0.1516 | -0.007 | -1.029 | 1 | 0.077 | 0
2011-09-23 21:05 | 2.05 | 1 | 97.9403 | 13.975 | 0.64327 | 99.1803 | 13.966 | 0.49161 | 0.15166 | -0.009 | -1.24 | 1 | 0.077 | 0
2011-09-23 21:10 | 2.05 | 1 | 97.921 | 13.948 | 0.63706 | 99.045 | 13.947 | 0.49184 | 0.14522 | -0.001 | -1.124 | 1 | 0.077 | 0
2011-09-23 21:15 | 2.05 | 1 | 98.2067 | 13.92 | 0.63086 | 98.9167 | 13.924 | 0.48557 | 0.14529 | 0.004 | -0.71 | 1 | 0.077 | 0
2011-09-23 21:20 | 2.05 | 1 | 97.9218 | 13.887 | 0.62474 | 99.0298 | 13.891 | 0.48598 | 0.13877 | 0.004 | -1.108 | 1 | 0.077 | 0
2011-09-23 21:25 | 2.05 | 1 | 98.1652 | 13.86 | 0.61852 | 99.0492 | 13.869 | 0.48625 | 0.13227 | 0.009 | -0.884 | 1 | 0.077 | 0
2011-09-23 21:30 | 2.05 | 1 | 98.03 | 13.849 | 0.61869 | 98.994 | 13.846 | 0.48653 | 0.13216 | -0.003 | -0.964 | 1 | 0.077 | 0
2011-09-23 21:35 | 2.05 | 1 | 97.9768 | 13.81 | 0.60599 | 99.0288 | 13.821 | 0.48027 | 0.12573 | 0.011 | -1.052 | 1 | 0.077 | 0
2011-09-23 21:40 | 2.05 | 1 | 97.9365 | 13.8 | 0.60615 | 98.9915 | 13.79 | 0.48064 | 0.12551 | -0.01 | -1.055 | 1 | 0.077 | 0
2011-09-23 21:45 | 2.05 | 1 | 97.9267 | 13.755 | 0.60018 | 98.8517 | 13.764 | 0.48096 | 0.11923 | 0.009 | -0.925 | 1 | 0.077 | 0
2011-09-23 21:50 | 2.05 | 1 | 97.9424 | 13.757 | 0.5935 | 98.8084 | 13.739 | 0.47468 | 0.11882 | -0.018 | -0.866 | 1 | 0.077 | 0
2011-09-23 21:55 | 2.05 | 1 | 97.6811 | 13.698 | 0.58773 | 98.6101 | 13.718 | 0.47494 | 0.11279 | 0.02 | -0.929 | 1 | 0.077 | 0
2011-09-23 22:00 | 2.05 | 1 | 97.6977 | 13.679 | 0.58801 | 98.6667 | 13.69 | 0.46869 | 0.11932 | 0.011 | -0.969 | 1 | 0.077 | 0
2011-09-23 22:05 | 2.05 | 1 | 97.9112 | 13.665 | 0.58156 | 98.8942 | 13.666 | 0.47556 | 0.106 | 0.001 | -0.983 | 1 | 0.077 | 0
2011-09-23 22:10 | 2.05 | 1 | 97.8349 | 13.607 | 0.57575 | 98.8279 | 13.642 | 0.46926 | 0.10649 | 0.035 | -0.993 | 1 | 0.078 | 0
2011-09-23 22:15 | 2.05 | 1 | 97.9221 | 13.612 | 0.56902 | 98.8791 | 13.624 | 0.46947 | 0.099544 | 0.012 | -0.957 | 1 | 0.078 | 0
2011-09-23 22:20 | 2.05 | 1 | 97.6887 | 13.582 | 0.56945 | 98.8737 | 13.597 | 0.46979 | 0.099657 | 0.015 | -1.185 | 1 | 0.078 | 0
2011-09-23 22:25 | 2.05 | 1 | 97.6918 | 13.524 | 0.56362 | 98.9158 | 13.57 | 0.47012 | 0.093504 | 0.046 | -1.224 | 1 | 0.078 | 0
2011-09-23 22:30 | 2.05 | 1 | 97.7186 | 13.515 | 0.56375 | 98.6876 | 13.537 | 0.47051 | 0.09324 | 0.022 | -0.969 | 1 | 0.078 | 0
2011-09-23 22:35 | 2.05 | 1 | 97.7005 | 13.491 | 0.56409 | 98.8845 | 13.51 | 0.46422 | 0.099869 | 0.019 | -1.184 | 1 | 0.078 | 0
2011-09-23 22:40 | 0.65 | 1 | 97.7734 | 13.452 | 0.55797 | 98.5144 | 13.482 | 0.46455 | 0.093419 | 0.03 | -0.741 | 1 | 0.078 | 0
2011-09-23 22:45 | 2.05 | 1 | 97.7052 | 13.438 | 0.55817 | 98.5882 | 13.464 | 0.46476 | 0.093406 | 0.026 | -0.883 | 1 | 0.078 | 0
2011-09-23 22:50 | 2.05 | 1 | 97.5661 | 13.426 | 0.55166 | 98.5691 | 13.434 | 0.46512 | 0.086542 | 0.008 | -1.003 | 1 | 0.078 | 0
2011-09-23 22:55 | 2.05 | 1 | 97.8077 | 13.378 | 0.54565 | 98.4177 | 13.403 | 0.46548 | 0.080166 | 0.025 | -0.61 | 1 | 0.078 | 0
2011-09-23 23:00 | 2.05 | 1 | 97.7237 | 13.36 | 0.5459 | 98.6517 | 13.389 | 0.46565 | 0.080251 | 0.029 | -0.928 | 1 | 0.078 | 0
2011-09-23 23:05 | 2.05 | 1 | 97.6032 | 13.362 | 0.54587 | 98.6922 | 13.37 | 0.45925 | 0.086625 | 0.008 | -1.089 | 1 | 0.078 | 0
2011-09-23 23:10 | 0.65 | 1 | 97.859 | 13.312 | 0.53988 | 98.718 | 13.347 | 0.45952 | 0.080361 | 0.035 | -0.859 | 1 | 0.078 | 0
2011-09-23 23:15 | 2.05 | 1 | 97.6 | 13.296 | 0.5401 | 98.473 | 13.335 | 0.45966 | 0.080441 | 0.039 | -0.873 | 1 | 0.078 | 0
2011-09-23 23:20 | 2.05 | 1 | 97.543 | 13.282 | 0.5336 | 98.707 | 13.311 | 0.45994 | 0.07366 | 0.029 | -1.164 | 1 | 0.078 | 0
2011-09-23 23:25 | 2.05 | 1 | 97.7826 | 13.261 | 0.53388 | 98.5286 | 13.293 | 0.46015 | 0.073736 | 0.032 | -0.746 | 1 | 0.078 | 0
2011-09-23 23:30 | 2.05 | 1 | 97.8209 | 13.249 | 0.52735 | 98.5239 | 13.287 | 0.45358 | 0.073771 | 0.038 | -0.703 | 1 | 0.078 | 0
2011-09-23 23:35 | 2.05 | 1 | 97.4894 | 13.251 | 0.52733 | 98.5094 | 13.27 | 0.45378 | 0.073548 | 0.019 | -1.02 | 1 | 0.078 | 0
2011-09-23 23:40 | 0.65 | 1 | 97.5151 | 13.227 | 0.52096 | 98.5191 | 13.249 | 0.46066 | 0.060292 | 0.022 | -1.004 | 1 | 0.078 | 0
2011-09-23 23:45 | 2.05 | 1 | 97.7851 | 13.23 | 0.52092 | 98.4201 | 13.235 | 0.45418 | 0.066733 | 0.005 | -0.635 | 1 | 0.078 | 0
2011-09-23 23:50 | 0.65 | 1 | 97.8774 | 13.221 | 0.52104 | 98.5534 | 13.227 | 0.45428 | 0.06676 | 0.006 | -0.676 | 1 | 0.078 | 0
2011-09-23 23:55 | 2.05 | 1 | 97.6147 | 13.214 | 0.51444 | 98.4767 | 13.216 | 0.4544 | 0.060035 | 0.002 | -0.862 | 1 | 0.079 | 0
2011-09-24 | 2.05 | 1 | 97.5777 | 13.219 | 0.51437 | 98.4877 | 13.21 | 0.45447 | 0.0599 | -0.009 | -0.91 | 1 | 0.079 | 0
2011-09-24 00:05 | 2.05 | 1 | 97.4706 | 13.166 | 0.51507 | 98.3826 | 13.203 | 0.45455 | 0.060515 | 0.037 | -0.912 | 1 | 0.079 | 0
2011-09-24 00:10 | 2.05 | 1 | 97.5015 | 13.201 | 0.50792 | 98.4665 | 13.199 | 0.4546 | 0.053319 | -0.002 | -0.965 | 1 | 0.079 | 0
2011-09-24 00:15 | 2.05 | 1 | 97.5693 | 13.201 | 0.50792 | 98.5043 | 13.194 | 0.45466 | 0.053262 | -0.007 | -0.935 | 1 | 0.079 | 0
2011-09-24 00:20 | 2.05 | 1 | 97.3149 | 13.162 | 0.50173 | 98.5199 | 13.19 | 0.4547 | 0.04703 | 0.028 | -1.205 | 1 | 0.079 | 0
2011-09-24 00:25 | 0.65 | 1 | 97.5601 | 13.205 | 0.50118 | 98.6791 | 13.186 | 0.45475 | 0.046433 | -0.019 | -1.119 | 1 | 0.079 | 0
2011-09-24 00:30 | 0.65 | 1 | 97.7224 | 13.186 | 0.50143 | 98.6134 | 13.185 | 0.44811 | 0.053313 | -0.001 | -0.891 | 1 | 0.079 | 0
2011-09-24 00:35 | 2.05 | 1 | 97.7436 | 13.154 | 0.49515 | 98.5496 | 13.184 | 0.44812 | 0.047024 | 0.03 | -0.806 | 1 | 0.079 | 0
2011-09-24 00:40 | 2.05 | 1 | 97.5767 | 13.186 | 0.49474 | 98.4837 | 13.185 | 0.44811 | 0.046631 | -0.001 | -0.907 | 1 | 0.079 | 0
2011-09-24 00:45 | 2.05 | 1 | 97.8676 | 13.203 | 0.49453 | 98.4506 | 13.185 | 0.44811 | 0.046416 | -0.018 | -0.583 | 1 | 0.079 | 0
2011-09-24 00:50 | 2.05 | 1 | 97.4473 | 13.151 | 0.49519 | 98.4233 | 13.19 | 0.44806 | 0.04713 | 0.039 | -0.976 | 1 | 0.079 | 0
2011-09-24 00:55 | 2.05 | 1 | 97.5253 | 13.171 | 0.48825 | 98.3923 | 13.194 | 0.44801 | 0.040242 | 0.023 | -0.867 | 1 | 0.079 | 0
2011-09-24 01:00 | 2.05 | 1 | 97.5349 | 13.163 | 0.48835 | 98.2999 | 13.197 | 0.44798 | 0.040376 | 0.034 | -0.765 | 1 | 0.079 | 0
2011-09-24 01:05 | 2.05 | 1 | 97.5497 | 13.171 | 0.48825 | 98.4537 | 13.199 | 0.44795 | 0.040299 | 0.028 | -0.904 | 1 | 0.079 | 0
2011-09-24 01:10 | 2.05 | 1 | 97.4128 | 13.19 | 0.48802 | 98.3418 | 13.202 | 0.44792 | 0.040097 | 0.012 | -0.929 | 1 | 0.079 | 0
2011-09-24 01:15 | 2.05 | 1 | 97.6084 | 13.229 | 0.48087 | 98.4284 | 13.211 | 0.44782 | 0.033049 | -0.018 | -0.82 | 1 | 0.079 | 0
2011-09-24 01:20 | 2.05 | 1 | 97.4104 | 13.191 | 0.48133 | 98.3594 | 13.212 | 0.4478 | 0.033526 | 0.021 | -0.949 | 1 | 0.079 | 0
2011-09-24 01:25 | 2.05 | 1 | 97.5044 | 13.224 | 0.48093 | 98.5824 | 13.222 | 0.44769 | 0.033235 | -0.002 | -1.078 | 1 | 0.079 | 0
2011-09-24 01:30 | 2.05 | 1 | 97.5538 | 13.2 | 0.48122 | 98.3008 | 13.227 | 0.44763 | 0.033587 | 0.027 | -0.747 | 1 | 0.079 | 0
2011-09-24 01:35 | 2.05 | 1 | 97.4641 | 13.204 | 0.48117 | 98.4031 | 13.235 | 0.44754 | 0.033629 | 0.031 | -0.939 | 1 | 0.079 | 0
2011-09-24 01:40 | 2.05 | 1 | 97.3917 | 13.26 | 0.47383 | 98.4997 | 13.244 | 0.44744 | 0.02639 | -0.016 | -1.108 | 1 | 0.079 | 0
2011-09-24 01:45 | 2.05 | 1 | 97.5495 | 13.263 | 0.47379 | 98.5275 | 13.248 | 0.4474 | 0.026399 | -0.015 | -0.978 | 1 | 0.079 | 0
2011-09-24 01:50 | 2.05 | 1 | 97.6204 | 13.242 | 0.47405 | 98.2774 | 13.256 | 0.4473 | 0.026743 | 0.014 | -0.657 | 1 | 0.079 | 0
2011-09-24 01:55 | 0.65 | 1 | 98.3507 | 13.248 | 0.47398 | 98.6427 | 13.264 | 0.44721 | 0.026762 | 0.016 | -0.292 | 1 | 0.078 | 0
2011-09-24 02:00 | 0.65 | 1 | 101.5144 | 13.232 | 0.48083 | 100.4984 | 13.274 | 0.4471 | 0.033729 | 0.042 | 1.016 | 1 | 0.078 | 0
2011-09-24 02:05 | 0 | 0 | 106.2098 | 13.184 | 0.51483 | 102.5368 | 13.281 | 0.44702 | 0.067811 | 0.097 | 3.673 | 1 | 0.078 | 0
2011-09-24 02:10 | 0 | 0 | 111.5143 | 13.185 | 0.52151 | 104.8793 | 13.282 | 0.44701 | 0.074506 | 0.097 | 6.635 | 1 | 0.078 | 0
2011-09-24 02:15 | 0 | 0 | 118.2822 | 13.199 | 0.52133 | 107.2982 | 13.284 | 0.44699 | 0.074342 | 0.085 | 10.984 | 1 | 0.078 | 0
2011-09-24 02:20 | 0 | 0 | 126.3436 | 13.14 | 0.54226 | 109.2136 | 13.274 | 0.46701 | 0.075242 | 0.134 | 17.13 | 1 | 0.078 | 0
2011-09-24 02:25 | 0 | 0 | 134.3949 | 13.047 | 0.57729 | 110.6439 | 13.234 | 0.48747 | 0.089819 | 0.187 | 23.751 | 1 | 0.078 | 0
2011-09-24 02:30 | 0 | 0 | 140.346 | 12.976 | 0.61225 | 111.435 | 13.239 | 0.46078 | 0.15147 | 0.263 | 28.911 | 1 | 0.078 | 0
2011-09-24 02:35 | 0 | 0 | 146.7359 | 12.958 | 0.67385 | 112.6239 | 13.249 | 0.44738 | 0.22647 | 0.291 | 34.112 | 1 | 0.078 | 0
2011-09-24 02:40 | 0 | 0 | 152.003 | 12.858 | 0.76494 | 113.624 | 13.262 | 0.44724 | 0.31771 | 0.404 | 38.379 | 1 | 0.078 | 0
2011-09-24 02:45 | 0 | 0 | 156.6947 | 12.751 | 0.84335 | 114.6407 | 13.27 | 0.44714 | 0.3962 | 0.519 | 42.054 | 1 | 0.078 | 0
2011-09-24 02:50 | 0 | 0 | 161.0467 | 12.639 | 1.8413 | 115.4637 | 13.266 | 0.44719 | 1.3942 | 0.627 | 45.583 | 1 | 0.078 | 0
2011-09-24 02:55 | 0 | 0 | 165.7741 | 12.853 | 10.7819 | 116.3861 | 13.264 | 0.44058 | 10.3413 | 0.411 | 49.388 | 1 | 0.078 | 0
2011-09-24 03:00 | 0 | 0 | 171.4746 | 13.097 | 14.78 | 117.0706 | 13.255 | 0.44732 | 14.3327 | 0.158 | 54.404 | 1 | 0.078 | 0
2011-09-24 03:05 | 0 | 0 | 175.8951 | 13.324 | 17.6823 | 117.9371 | 13.229 | 0.46755 | 17.2147 | -0.095 | 57.958 | 1 | 0.078 | 0
2011-09-24 03:10 | 0 | 0 | 179.8372 | 13.462 | 19.3785 | 118.9292 | 13.233 | 0.4675 | 18.911 | -0.229 | 60.908 | 1 | 0.078 | 0
2011-09-24 03:15 | 0 | 0 | 183.0978 | 13.59 | 20.8744 | 119.5518 | 13.216 | 0.46105 | 20.4134 | -0.374 | 63.546 | 1 | 0.078 | 0
2011-09-24 03:20 | 0 | 0 | 187.7668 | 13.643 | 21.621 | 120.4288 | 13.23 | 0.48085 | 21.1402 | -0.413 | 67.338 | 1 | 0.078 | 0
2011-09-24 03:25 | 0 | 0 | 192.6896 | 13.701 | 22.5342 | 121.3426 | 13.234 | 0.4808 | 22.0534 | -0.467 | 71.347 | 1 | 0.078 | 0
2011-09-24 03:30 | 0 | 0 | 195.6308 | 13.751 | 23.1609 | 122.0768 | 13.227 | 0.56791 | 22.593 | -0.524 | 73.554 | 1 | 0.078 | 0
2011-09-24 03:35 | 0 | 0 | 198.2935 | 13.769 | 23.5677 | 123.0195 | 13.221 | 2.4549 | 21.1127 | -0.548 | 75.274 | 1 | 0.078 | 0
2011-09-24 03:40 | 0 | 0 | 199.8399 | 13.862 | 24.4893 | 123.7219 | 13.213 | 3.6972 | 20.7921 | -0.649 | 76.118 | 1 | 0.078 | 0
2011-09-24 03:45 | 0 | 0 | 200.3955 | 13.924 | 25.0295 | 124.4435 | 13.227 | 4.4062 | 20.6233 | -0.697 | 75.952 | 1 | 0.078 | 0
2011-09-24 03:50 | 0 | 0 | 202.2114 | 13.974 | 25.4345 | 125.3974 | 13.255 | 4.9511 | 20.4834 | -0.719 | 76.814 | 1 | 0.078 | 0
2011-09-24 03:55 | 0 | 0 | 205.7834 | 14.006 | 25.9231 | 126.0874 | 13.284 | 5.3126 | 20.6104 | -0.722 | 79.696 | 1 | 0.078 | 0
2011-09-24 04:00 | 0 | 0 | 207.1718 | 14.037 | 26.135 | 126.9568 | 13.296 | 5.639 | 20.4959 | -0.741 | 80.215 | 1 | 0.078 | 0
2011-09-24 04:05 | 0 | 0 | 207.2042 | 14.05 | 26.4128 | 127.6232 | 13.308 | 6.077 | 20.3358 | -0.742 | 79.581 | 1 | 0.078 | 0
2011-09-24 04:10 | 0 | 0 | 207.875 | 14.073 | 26.8545 | 128.335 | 13.321 | 6.5409 | 20.3136 | -0.752 | 79.54 | 1 | 0.078 | 0
2011-09-24 04:15 | 0 | 0 | 208.4722 | 14.094 | 27.1543 | 129.2212 | 13.333 | 6.912 | 20.2423 | -0.761 | 79.251 | 1 | 0.078 | 0
2011-09-24 04:20 | 0 | 0 | 208.8204 | 14.11 | 27.2958 | 129.7614 | 13.344 | 7.1251 | 20.1707 | -0.766 | 79.059 | 1 | 0.078 | 0
2011-09-24 04:25 | 0 | 0 | 207.9478 | 14.115 | 27.5891 | 130.6128 | 13.355 | 7.5307 | 20.0584 | -0.76 | 77.335 | 1 | 0.078 | 0
2011-09-24 04:30 | 0 | 0 | 206.929 | 14.122 | 27.8003 | 131.293 | 13.365 | 7.7212 | 20.0791 | -0.757 | 75.636 | 1 | 0.078 | 0
2011-09-24 04:35 | 0 | 0 | 206.3777 | 14.121 | 27.81 | 131.7737 | 13.373 | 8.0734 | 19.7366 | -0.748 | 74.604 | 1 | 0.078 | 0
2011-09-24 04:40 | 0 | 0 | 205.8404 | 14.123 | 27.9167 | 132.6284 | 13.385 | 8.2886 | 19.6281 | -0.738 | 73.212 | 1 | 0.078 | 0
2011-09-24 04:45 | 0 | 0 | 203.8808 | 14.123 | 27.9979 | 133.2008 | 13.397 | 8.5851 | 19.4127 | -0.726 | 70.68 | 1 | 0.078 | 0
2011-09-24 04:50 | 0 | 0 | 202.2738 | 14.124 | 28.1325 | 133.8758 | 13.404 | 8.6888 | 19.4436 | -0.72 | 68.398 | 1 | 0.078 | 0
2011-09-24 04:55 | 0 | 0 | 202.5953 | 14.121 | 28.243 | 134.5033 | 13.41 | 8.8091 | 19.4339 | -0.711 | 68.092 | 1 | 0.078 | 0
2011-09-24 05:00 | 0 | 0 | 201.7657 | 14.121 | 28.243 | 135.0377 | 13.417 | 8.9861 | 19.2569 | -0.704 | 66.728 | 1 | 0.078 | 0
2011-09-24 05:05 | 0 | 0 | 198.6435 | 14.117 | 28.3543 | 135.7325 | 13.419 | 9.0994 | 19.2548 | -0.698 | 62.911 | 1 | 0.078 | 0
2011-09-24 05:10 | 0 | 0 | 194.5978 | 14.119 | 28.4251 | 136.4478 | 13.423 | 9.2613 | 19.1638 | -0.696 | 58.15 | 1 | 0.078 | 0
2011-09-24 05:15 | 0 | 0 | 191.1751 | 14.114 | 28.5192 | 136.8361 | 13.424 | 9.3425 | 19.1766 | -0.69 | 54.339 | 1 | 0.078 | 0
2011-09-24 05:20 | 0 | 0 | 188.742 | 14.112 | 28.5749 | 137.603 | 13.42 | 9.5149 | 19.06 | -0.692 | 51.139 | 1 | 0.078 | 0
2011-09-24 05:25 | 0 | 0 | 186.5533 | 14.111 | 28.6661 | 138.0513 | 13.428 | 9.9301 | 18.736 | -0.683 | 48.502 | 1 | 0.077 | 0
2011-09-24 05:30 | 0 | 0 | 184.319 | 14.115 | 28.6451 | 138.536 | 13.438 | 10.3052 | 18.3399 | -0.677 | 45.783 | 1 | 0.077 | 0
2011-09-24 05:35 | 0 | 0 | 181.8129 | 14.112 | 28.6835 | 139.1419 | 13.443 | 10.6332 | 18.0503 | -0.669 | 42.671 | 1 | 0.077 | 0
2011-09-24 05:40 | 0 | 0 | 177.7082 | 14.111 | 28.7747 | 139.6972 | 13.44 | 10.6588 | 18.116 | -0.671 | 38.011 | 1 | 0.077 | 0
2011-09-24 05:45 | 0 | 0 | 173.619 | 14.109 | 28.7491 | 140.066 | 13.437 | 10.7339 | 18.0152 | -0.672 | 33.553 | 1 | 0.077 | 0
2011-09-24 05:50 | 0 | 0 | 170.0512 | 14.109 | 28.8577 | 140.4982 | 13.432 | 10.6527 | 18.205 | -0.677 | 29.553 | 1 | 0.077 | 0
2011-09-24 05:55 | 0 | 0 | 165.8992 | 14.101 | 28.8456 | 141.0042 | 13.431 | 10.686 | 18.1596 | -0.67 | 24.895 | 1 | 0.077 | 0
2011-09-24 06:00 | 0 | 0 | 162.1753 | 14.107 | 28.823 | 141.4413 | 13.427 | 10.778 | 18.0451 | -0.68 | 20.734 | 1 | 0.077 | 0
2011-09-24 06:05 | 0 | 0 | 157.5962 | 14.1 | 28.8373 | 142.0132 | 13.426 | 10.8443 | 17.993 | -0.674 | 15.583 | 1 | 0.077 | 0
2011-09-24 06:10 | 0 | 0 | 152.1172 | 14.099 | 28.8652 | 142.3512 | 13.413 | 10.7819 | 18.0833 | -0.686 | 9.766 | 1 | 0.077 | 0
2011-09-24 06:15 | 0.65 | 1 | 148.2244 | 14.1 | 28.9098 | 142.6384 | 13.398 | 10.6539 | 18.2559 | -0.702 | 5.586 | 1 | 0.077 | 0
2011-09-24 06:20 | 0 | 0 | 143.2289 | 14.096 | 28.9037 | 142.9139 | 13.382 | 10.5758 | 18.3279 | -0.714 | 0.315 | 1 | 0.077 | 0
2011-09-24 06:25 | 9.25 | 1 | 139.5782 | 13.99 | 27.9407 | 141.2992 | 13.421 | 11.036 | 16.9047 | -0.569 | -1.721 | 1 | 0.077 | 0
2011-09-24 06:30 | 13.75 | 1 | 136.5021 | 13.426 | 16.4081 | 138.5351 | 13.442 | 10.2548 | 6.1533 | 0.016 | -2.033 | 1 | 0.077 | 0
2011-09-24 06:35 | 19.75 | 1 | 132.9245 | 13.168 | 12.8465 | 135.1185 | 13.402 | 9.2012 | 3.6453 | 0.234 | -2.194 | 1 | 0.077 | 0
2011-09-24 06:40 | 21.35 | 1 | 129.5895 | 13.045 | 5.9763 | 131.7655 | 12.98 | 1.0681 | 4.9081 | -0.065 | -2.176 | 1 | 0.077 | 0
2011-09-24 06:45 | 21.35 | 1 | 126.1913 | 12.957 | 4.6235 | 128.4703 | 12.874 | 1.2264 | 3.3971 | -0.083 | -2.279 | 1 | 0.077 | 1
2011-09-24 06:50 | 21.35 | 1 | 123.5322 | 12.86 | 3.8772 | 125.5982 | 12.842 | 1.3556 | 2.5216 | -0.018 | -2.066 | 1 | 0.077 | 1
2011-09-24 06:55 | 18.25 | 1 | 120.814 | 12.933 | 4.0079 | 123.043 | 12.808 | 1.5073 | 2.5006 | -0.125 | -2.229 | 1 | 0.077 | 1
2011-09-24 07:00 | 18.25 | 1 | 118.4138 | 12.839 | 4.1876 | 120.4248 | 12.777 | 1.451 | 2.7366 | -0.062 | -2.011 | 1 | 0.077 | 1
2011-09-24 07:05 | 15.25 | 1 | 116.3452 | 12.851 | 4.0166 | 118.0192 | 12.738 | 1.3592 | 2.6573 | -0.113 | -1.674 | 1 | 0.077 | 1
2011-09-24 07:10 | 13.75 | 1 | 114.146 | 12.837 | 3.7031 | 115.945 | 12.705 | 1.3819 | 2.3211 | -0.132 | -1.799 | 1 | 0.077 | 1
2011-09-24 07:15 | 10.75 | 1 | 112.4752 | 12.785 | 3.6162 | 113.8952 | 12.671 | 1.2829 | 2.3333 | -0.114 | -1.42 | 1 | 0.077 | 1
2011-09-24 07:20 | 10.75 | 1 | 110.8565 | 12.75 | 3.3978 | 112.1975 | 12.658 | 1.2476 | 2.1502 | -0.092 | -1.341 | 1 | 0.077 | 1
2011-09-24 07:25 | 9.25 | 1 | 109.3978 | 12.712 | 3.2108 | 110.6168 | 12.617 | 1.1848 | 2.0261 | -0.095 | -1.219 | 1 | 0.077 | 1
2011-09-24 07:30 | 7.85 | 1 | 107.8881 | 12.67 | 3.0397 | 109.1431 | 12.561 | 1.1153 | 1.9244 | -0.109 | -1.255 | 1 | 0.077 | 1
2011-09-24 07:35 | 6.35 | 1 | 106.7605 | 12.654 | 2.8218 | 108.1425 | 12.526 | 1.0737 | 1.7481 | -0.128 | -1.382 | 1 | 0.077 | 1
2011-09-24 07:40 | 6.35 | 1 | 105.705 | 12.623 | 2.5759 | 107.026 | 12.484 | 0.9758 | 1.6001 | -0.139 | -1.321 | 1 | 0.077 | 1
2011-09-24 07:45 | 6.35 | 1 | 105.1217 | 12.538 | 2.372 | 105.9497 | 12.447 | 0.87811 | 1.4939 | -0.091 | -0.828 | 1 | 0.077 | 1
2011-09-24 07:50 | 4.95 | 1 | 104.1219 | 12.511 | 2.18 | 105.1499 | 12.413 | 0.82277 | 1.3572 | -0.098 | -1.028 | 1 | 0.077 | 1
2011-09-24 07:55 | 6.35 | 1 | 103.3119 | 12.484 | 2.0702 | 104.4779 | 12.386 | 0.7674 | 1.3028 | -0.098 | -1.166 | 1 | 0.077 | 1
2011-09-24 08:00 | 4.95 | 1 | 102.7098 | 12.465 | 1.8718 | 103.6768 | 12.356 | 0.72616 | 1.1457 | -0.109 | -0.967 | 1 | 0.077 | 1
2011-09-24 08:05 | 4.95 | 1 | 101.9649 | 12.436 | 1.7483 | 103.1309 | 12.319 | 0.68511 | 1.0632 | -0.117 | -1.166 | 1 | 0.077 | 1
2011-09-24 08:10 | 4.95 | 1 | 101.5404 | 12.36 | 1.6346 | 102.5624 | 12.298 | 0.65771 | 0.97685 | -0.062 | -1.022 | 1 | 0.077 | 1
2011-09-24 08:15 | 3.45 | 1 | 101.0365 | 12.415 | 1.5011 | 101.8575 | 12.275 | 0.62346 | 0.87766 | -0.14 | -0.821 | 1 | 0.077 | 1
2011-09-24 08:20 | 3.45 | 1 | 100.4727 | 12.292 | 1.3607 | 101.6237 | 12.252 | 0.59618 | 0.76455 | -0.04 | -1.151 | 1 | 0.077 | 1
2011-09-24 08:25 | 3.45 | 1 | 100.2116 | 12.257 | 1.2824 | 101.1766 | 12.233 | 0.58266 | 0.69976 | -0.024 | -0.965 | 1 | 0.077 | 1
2011-09-24 08:30 | 3.45 | 1 | 100.0691 | 12.224 | 1.1898 | 100.8431 | 12.213 | 0.56916 | 0.62066 | -0.011 | -0.774 | 1 | 0.077 | 1
2011-09-24 08:35 | 3.45 | 1 | 99.8621 | 12.302 | 1.0872 | 100.5191 | 12.191 | 0.54193 | 0.54526 | -0.111 | -0.657 | 1 | 0.077 | 1
2011-09-24 08:40 | 3.45 | 1 | 99.4036 | 12.228 | 1.0037 | 100.2976 | 12.172 | 0.52844 | 0.47526 | -0.056 | -0.894 | 1 | 0.077 | 1
2011-09-24 08:45 | 3.45 | 1 | 99.1665 | 12.162 | 0.86347 | 100.2775 | 12.153 | 0.52182 | 0.34165 | -0.009 | -1.111 | 1 | 0.077 | 1
2011-09-24 08:50 | 3.45 | 1 | 99.0493 | 12.211 | 0.82008 | 99.9773 | 12.134 | 0.50833 | 0.31175 | -0.077 | -0.928 | 1 | 0.077 | 1
2011-09-24 08:55 | 3.45 | 1 | 98.605 | 12.119 | 0.77277 | 99.645 | 12.118 | 0.49481 | 0.27796 | -0.001 | -1.04 | 1 | 0.077 | 1
2011-09-24 09:00 | 2.05 | 1 | 98.281 | 12.131 | 0.73044 | 99.605 | 12.109 | 0.48807 | 0.24237 | -0.022 | -1.324 | 1 | 0.077 | 1
2011-09-24 09:05 | 2.05 | 1 | 98.3023 | 12.127 | 0.69553 | 99.3623 | 12.088 | 0.48834 | 0.2072 | -0.039 | -1.06 | 1 | 0.077 | 1
2011-09-24 09:10 | 2.05 | 1 | 98.546 | 12.054 | 0.67588 | 99.142 | 12.071 | 0.47483 | 0.20105 | 0.017 | -0.596 | 1 | 0.077 | 1
2011-09-24 09:15 | 2.05 | 1 | 98.2879 | 12.058 | 0.65487 | 99.2819 | 12.059 | 0.47498 | 0.17989 | 0.001 | -0.994 | 1 | 0.077 | 1
2011-09-24 09:20 | 2.05 | 1 | 98.1508 | 12.028 | 0.64143 | 98.9528 | 12.048 | 0.47512 | 0.16631 | 0.02 | -0.802 | 1 | 0.077 | 1
2011-09-24 09:25 | 2.05 | 1 | 98.0232 | 12.022 | 0.63456 | 98.8512 | 12.028 | 0.4685 | 0.16606 | 0.006 | -0.828 | 1 | 0.077 | 1
2011-09-24 09:30 | 2.05 | 1 | 98.0382 | 12.007 | 0.62087 | 99.0562 | 12.018 | 0.46177 | 0.1591 | 0.011 | -1.018 | 1 | 0.077 | 1
2011-09-24 09:35 | 2.05 | 1 | 98.1066 | 11.988 | 0.60725 | 98.9256 | 12.013 | 0.46869 | 0.13857 | 0.025 | -0.819 | 1 | 0.077 | 1
2011-09-24 09:40 | 2.05 | 1 | 98.1476 | 11.965 | 0.60762 | 98.8676 | 12.013 | 0.46183 | 0.14579 | 0.048 | -0.72 | 1 | 0.077 | 1
2011-09-24 09:45 | 2.05 | 1 | 98.0218 | 11.948 | 0.60789 | 99.0448 | 11.994 | 0.46206 | 0.14583 | 0.046 | -1.023 | 1 | 0.077 | 1
2011-09-24 09:50 | 2.05 | 1 | 97.7821 | 11.931 | 0.60119 | 98.9541 | 11.992 | 0.46208 | 0.13911 | 0.061 | -1.172 | 1 | 0.077 | 1
2011-09-24 09:55 | 2.05 | 1 | 98.0419 | 11.929 | 0.59426 | 98.7789 | 11.987 | 0.46214 | 0.13212 | 0.058 | -0.737 | 1 | 0.076 | 1
2011-09-24 10:00 | 2.05 | 1 | 97.9437 | 11.93 | 0.59425 | 99.0337 | 11.988 | 0.45527 | 0.13897 | 0.058 | -1.09 | 1 | 0.076 | 1
2011-09-24 10:05 | 2.05 | 1 | 97.9848 | 11.917 | 0.58749 | 98.6818 | 11.974 | 0.4623 | 0.12519 | 0.057 | -0.697 | 1 | 0.076 | 1
2011-09-24 10:10 | 2.05 | 1 | 98.2086 | 11.982 | 0.58649 | 98.7036 | 11.984 | 0.46218 | 0.12431 | 0.002 | -0.495 | 1 | 0.076 | 1
2011-09-24 10:15 | 3.45 | 1 | 98.0241 | 11.953 | 0.57998 | 98.8501 | 11.982 | 0.4622 | 0.11778 | 0.029 | -0.826 | 1 | 0.076 | 1
2011-09-24 10:20 | 2.05 | 1 | 98.1117 | 11.922 | 0.58045 | 98.8237 | 11.978 | 0.46225 | 0.11821 | 0.056 | -0.712 | 1 | 0.076 | 1
2011-09-24 10:25 | 2.05 | 1 | 98.1591 | 11.92 | 0.58048 | 98.9791 | 11.994 | 0.4552 | 0.12528 | 0.074 | -0.82 | 1 | 0.076 | 1
2011-09-24 10:30 | 2.05 | 1 | 98.0528 | 11.938 | 0.58021 | 98.9548 | 12.004 | 0.45508 | 0.12513 | 0.066 | -0.902 | 1 | 0.076 | 1
2011-09-24 10:35 | 2.05 | 1 | 98.2287 | 11.938 | 0.57326 | 98.9367 | 12.016 | 0.46179 | 0.11147 | 0.078 | -0.708 | 1 | 0.076 | 1
2011-09-24 10:40 | 2.05 | 1 | 98.2923 | 11.952 | 0.57305 | 99.1853 | 12.022 | 0.46172 | 0.11133 | 0.07 | -0.893 | 1 | 0.076 | 1
2011-09-24 10:45 | 3.45 | 1 | 98.3067 | 12.028 | 0.57192 | 99.2747 | 12.036 | 0.4547 | 0.11721 | 0.008 | -0.968 | 1 | 0.076 | 1
2011-09-24 10:50 | 3.45 | 1 | 98.1716 | 11.997 | 0.56545 | 99.1386 | 12.052 | 0.45452 | 0.11093 | 0.055 | -0.967 | 1 | 0.076 | 1
2011-09-24 10:55 | 2.05 | 1 | 98.3886 | 12.002 | 0.56537 | 99.4026 | 12.079 | 0.4542 | 0.11118 | 0.077 | -1.014 | 1 | 0.077 | 1
2011-09-24 11:00 | 3.45 | 1 | 98.5934 | 12.047 | 0.56471 | 99.4154 | 12.098 | 0.45397 | 0.11074 | 0.051 | -0.822 | 1 | 0.077 | 1
2011-09-24 11:05 | 2.05 | 1 | 98.6855 | 12.057 | 0.56456 | 99.4435 | 12.125 | 0.45366 | 0.11091 | 0.068 | -0.758 | 1 | 0.077 | 1
2011-09-24 11:10 | 3.45 | 1 | 98.6773 | 12.083 | 0.55727 | 99.5823 | 12.158 | 0.46009 | 0.097173 | 0.075 | -0.905 | 1 | 0.076 | 1
2011-09-24 11:15 | 3.45 | 1 | 98.6618 | 12.132 | 0.55655 | 99.3818 | 12.181 | 0.453 | 0.10356 | 0.049 | -0.72 | 1 | 0.076 | 1
2011-09-24 11:20 | 3.45 | 1 | 98.8271 | 12.141 | 0.55642 | 99.7251 | 12.211 | 0.45265 | 0.10378 | 0.07 | -0.898 | 1 | 0.076 | 1
2011-09-24 11:25 | 3.45 | 1 | 98.8158 | 12.17 | 0.54911 | 99.5618 | 12.247 | 0.45222 | 0.096889 | 0.077 | -0.746 | 1 | 0.076 | 1
2011-09-24 11:30 | 3.45 | 1 | 99.0685 | 12.212 | 0.54851 | 99.8305 | 12.274 | 0.45191 | 0.096605 | 0.062 | -0.762 | 1 | 0.076 | 1
2011-09-24 11:35 | 3.45 | 1 | 98.8975 | 12.233 | 0.54821 | 99.6515 | 12.3 | 0.4516 | 0.096609 | 0.067 | -0.754 | 1 | 0.076 | 1
2011-09-24 11:40 | 3.45 | 1 | 98.974 | 12.246 | 0.54803 | 99.872 | 12.338 | 0.45116 | 0.096867 | 0.092 | -0.898 | 1 | 0.077 | 1
2011-09-24 11:45 | 3.45 | 1 | 98.9009 | 12.305 | 0.54719 | 99.9099 | 12.373 | 0.45075 | 0.096435 | 0.068 | -1.009 | 1 | 0.077 | 1
2011-09-24 11:50 | 3.45 | 1 | 99.0938 | 12.349 | 0.53971 | 99.9778 | 12.415 | 0.45027 | 0.089444 | 0.066 | -0.884 | 1 | 0.077 | 1
2011-09-24 11:55 | 3.45 | 1 | 99.059 | 12.367 | 0.53946 | 99.942 | 12.453 | 0.4566 | 0.082861 | 0.086 | -0.883 | 1 | 0.077 | 1
2011-09-24 12:00 | 3.45 | 1 | 99.242 | 12.384 | 0.53922 | 99.943 | 12.501 | 0.45603 | 0.083188 | 0.117 | -0.701 | 1 | 0.077 | 1
2011-09-24 12:05 | 2.05 | 1 | 99.2729 | 12.45 | 0.5383 | 99.8699 | 12.546 | 0.4555 | 0.082795 | 0.096 | -0.597 | 1 | 0.077 | 1
2011-09-24 12:10 | 3.45 | 1 | 99.1177 | 12.504 | 0.53755 | 99.7557 | 12.574 | 0.45518 | 0.082371 | 0.07 | -0.638 | 1 | 0.076 | 1
2011-09-24 12:15 | 3.45 | 1 | 98.7272 | 12.518 | 0.53053 | 99.6372 | 12.592 | 0.44822 | 0.082315 | 0.074 | -0.91 | 1 | 0.076 | 1
2011-09-24 12:20 | 2.05 | 1 | 99.0477 | 12.483 | 0.53101 | 99.9677 | 12.628 | 0.4478 | 0.08321 | 0.145 | -0.92 | 1 | 0.076 | 1
2011-09-24 12:25 | 3.45 | 1 | 98.9473 | 12.531 | 0.53035 | 99.9063 | 12.678 | 0.45396 | 0.076394 | 0.147 | -0.959 | 1 | 0.077 | 1
2011-09-24 12:30 | 3.45 | 1 | 99.2153 | 12.559 | 0.52997 | 100.2253 | 12.721 | 0.45346 | 0.076511 | 0.162 | -1.01 | 1 | 0.077 | 1
2011-09-24 12:35 | 3.45 | 1 | 99.063 | 12.602 | 0.52258 | 100.16 | 12.755 | 0.45306 | 0.069519 | 0.153 | -1.097 | 1 | 0.077 | 1
2011-09-24 12:40 | 3.45 | 1 | 98.9983 | 12.697 | 0.5213 | 99.8693 | 12.779 | 0.45278 | 0.068519 | 0.082 | -0.871 | 1 | 0.077 | 1
2011-09-24 12:45 | 3.45 | 1 | 98.9751 | 12.74 | 0.52073 | 100.0151 | 12.813 | 0.45239 | 0.068336 | 0.073 | -1.04 | 1 | 0.077 | 1
2011-09-24 12:50 | 3.45 | 1 | 98.9907 | 12.714 | 0.52108 | 99.7377 | 12.843 | 0.45204 | 0.069033 | 0.129 | -0.747 | 1 | 0.077 | 1
2011-09-24 12:55 | 3.45 | 1 | 98.9342 | 12.763 | 0.51365 | 99.6242 | 12.866 | 0.45178 | 0.061875 | 0.103 | -0.69 | 1 | 0.077 | 1
2011-09-24 13:00 | 3.45 | 1 | 98.4093 | 12.82 | 0.5129 | 99.4723 | 12.887 | 0.45153 | 0.061366 | 0.067 | -1.063 | 1 | 0.077 | 1
2011-09-24 13:05 | 3.45 | 1 | 98.76 | 12.829 | 0.51278 | 99.55 | 12.909 | 0.45128 | 0.061501 | 0.08 | -0.79 | 1 | 0.077 | 1
2011-09-24 13:10 | 3.45 | 1 | 98.5315 | 12.872 | 0.51222 | 99.2825 | 12.929 | 0.45105 | 0.061166 | 0.057 | -0.751 | 1 | 0.076 | 1
2011-09-24 13:15 | 3.45 | 1 | 98.5457 | 12.871 | 0.51223 | 99.3467 | 12.947 | 0.45084 | 0.061387 | 0.076 | -0.801 | 1 | 0.076 | 1
2011-09-24 13:20 | 3.45 | 1 | 98.5915 | 12.906 | 0.50503 | 99.4315 | 12.974 | 0.44385 | 0.061181 | 0.068 | -0.84 | 1 | 0.076 | 1
2011-09-24 13:25 | 2.05 | 1 | 98.5924 | 12.955 | 0.5044 | 99.4404 | 12.998 | 0.45025 | 0.054143 | 0.043 | -0.848 | 1 | 0.077 | 1
2011-09-24 13:30 | 3.45 | 1 | 98.7568 | 12.958 | 0.50436 | 99.4138 | 13.022 | 0.44998 | 0.05438 | 0.064 | -0.657 | 1 | 0.077 | 1
2011-09-24 13:35 | 3.45 | 1 | 99.0807 | 13.003 | 0.49706 | 99.5337 | 13.042 | 0.44975 | 0.047314 | 0.039 | -0.453 | 1 | 0.077 | 1
2011-09-24 13:40 | 2.05 | 1 | 98.7402 | 13.028 | 0.49675 | 99.6992 | 13.052 | 0.44963 | 0.047111 | 0.024 | -0.959 | 1 | 0.076 | 1
2011-09-24 13:45 | 2.05 | 1 | 98.6578 | 13.032 | 0.49669 | 99.5778 | 13.071 | 0.44942 | 0.047278 | 0.039 | -0.92 | 1 | 0.076 | 1
2011-09-24 13:50 | 3.45 | 1 | 98.5115 | 13.041 | 0.49658 | 99.9545 | 13.101 | 0.44241 | 0.054165 | 0.06 | -1.443 | 1 | 0.076 | 1
2011-09-24 13:55 | 2.05 | 1 | 98.3827 | 13.042 | 0.49657 | 100.0337 | 13.108 | 0.44899 | 0.047575 | 0.066 | -1.651 | 1 | 0.077 | 1
2011-09-24 14:00 | 3.45 | 1 | 98.3152 | 13.07 | 0.49621 | 100.1172 | 13.127 | 0.44212 | 0.05409 | 0.057 | -1.802 | 1 | 0.077 | 1
2011-09-24 14:05 | 3.45 | 1 | 98.7592 | 13.092 | 0.48924 | 100.4042 | 13.154 | 0.44847 | 0.040772 | 0.062 | -1.645 | 1 | 0.077 | 1
2011-09-24 14:10 | 3.45 | 1 | 98.9834 | 13.128 | 0.48879 | 100.3574 | 13.174 | 0.44824 | 0.04055 | 0.046 | -1.374 | 1 | 0.076 | 1
2011-09-24 14:15 | 3.45 | 1 | 98.9735 | 13.188 | 0.48804 | 100.3815 | 13.208 | 0.44785 | 0.04019 | 0.02 | -1.408 | 1 | 0.076 | 1
2011-09-24 14:20 | 3.45 | 1 | 98.9402 | 13.227 | 0.48756 | 100.4382 | 13.232 | 0.44758 | 0.039978 | 0.005 | -1.498 | 1 | 0.076 | 1
2011-09-24 14:25 | 3.45 | 1 | 98.545 | 13.238 | 0.48742 | 100.38 | 13.261 | 0.44725 | 0.040172 | 0.023 | -1.835 | 1 | 0.076 | 1
2011-09-24 14:30 | 3.45 | 1 | 98.6691 | 13.225 | 0.48091 | 100.1411 | 13.279 | 0.44042 | 0.040499 | 0.054 | -1.472 | 1 | 0.076 | 1
2011-09-24 14:35 | 3.45 | 1 | 98.5401 | 13.267 | 0.4804 | 100.0681 | 13.29 | 0.44029 | 0.040107 | 0.023 | -1.528 | 1 | 0.076 | 1
2011-09-24 14:40 | 3.45 | 1 | 98.6195 | 13.285 | 0.48018 | 99.8755 | 13.296 | 0.44023 | 0.039954 | 0.011 | -1.256 | 1 | 0.076 | 1
2011-09-24 14:45 | 3.45 | 1 | 98.4605 | 13.274 | 0.48031 | 100.0615 | 13.323 | 0.43992 | 0.04039 | 0.049 | -1.601 | 1 | 0.076 | 1
2011-09-24 14:50 | 3.45 | 1 | 100.1402 | 13.305 | 0.47994 | 100.6342 | 13.338 | 0.43976 | 0.040179 | 0.033 | -0.494 | 1 | 0.076 | 1
2011-09-24 14:55 | 2.05 | 1 | 105.6706 | 13.329 | 0.47964 | 102.0056 | 13.363 | 0.43948 | 0.040165 | 0.034 | 3.665 | 1 | 0.076 | 1
2011-09-24 15:00 | 0 | 0 | 113.672 | 13.428 | 0.4917 | 103.747 | 13.404 | 0.43902 | 0.052683 | -0.024 | 9.925 | 1 | 0.076 | 1
2011-09-24 15:05 | 0 | 0 | 122.6487 | 13.601 | 0.49616 | 105.3167 | 13.394 | 0.43913 | 0.057029 | -0.207 | 17.332 | 1 | 0.076 | 1
2011-09-24 15:10 | 0 | 0 | 131.7665 | 13.592 | 0.50951 | 106.9105 | 13.386 | 0.44583 | 0.063683 | -0.206 | 24.856 | 1 | 0.076 | 1
2011-09-24 15:15 | 0 | 0 | 140.0227 | 13.597 | 0.50945 | 108.2757 | 13.375 | 0.43934 | 0.070104 | -0.222 | 31.747 | 1 | 0.076 | 1
2011-09-24 15:20 | 0 | 0 | 147.9467 | 13.648 | 0.52865 | 109.5897 | 13.378 | 0.43931 | 0.089342 | -0.27 | 38.357 | 1 | 0.076 | 1
2011-09-24 15:25 | 0 | 0 | 154.9254 | 13.792 | 0.59962 | 110.8084 | 13.382 | 0.43927 | 0.16035 | -0.41 | 44.117 | 1 | 0.077 | 1
2011-09-24 15:30 | 0 | 0 | 161.0636 | 14.203 | 0.83935 | 112.0586 | 13.384 | 0.43924 | 0.40011 | -0.819 | 49.005 | 1 | 0.077 | 1
2011-09-24 15:35 | 0 | 0 | 166.261 | 14.869 | 2.2337 | 113.478 | 13.387 | 0.44582 | 1.7879 | -1.482 | 52.783 | 1 | 0.077 | 1
2011-09-24 15:40 | 0 | 0 | 172.4745 | 16.311 | 11.8951 | 114.5955 | 13.391 | 0.44577 | 11.4494 | -2.92 | 57.879 | 1 | 0.077 | 1
2011-09-24 15:45 | 0 | 0 | 179.2159 | 16.469 | 15.8394 | 115.7469 | 13.427 | 0.44537 | 15.3941 | -3.042 | 63.469 | 1 | 0.077 | 1
2011-09-24 15:50 | 0 | 0 | 185.0332 | 16.405 | 18.8251 | 116.5392 | 13.503 | 0.51066 | 18.3145 | -2.902 | 68.494 | 0 | 0.077 | 1
2011-09-24 15:55 | 0 | 0 | 190.7987 | 16.306 | 20.5575 | 117.5797 | 13.508 | 0.50396 | 20.0535 | -2.798 | 73.219 | 0 | 0.077 | 1
2011-09-24 16:00 | 0 | 0 | 195.9903 | 16.228 | 21.4607 | 118.5843 | 13.528 | 0.46401 | 20.9967 | -2.7 | 77.406 | 0 | 0.077 | 1
2011-09-24 16:05 | 0 | 0 | 200.7147 | 16.172 | 22.2505 | 119.5977 | 13.493 | 0.45122 | 21.7993 | -2.679 | 81.117 | 0 | 0.077 | 1
2011-09-24 16:10 | 0 | 0 | 205.208 | 16.048 | 23.4983 | 120.275 | 13.505 | 0.59062 | 22.9077 | -2.543 | 84.933 | 0 | 0.077 | 1
2011-09-24 16:15 | 0 | 0 | 210.0018 | 15.912 | 24.3854 | 121.3078 | 13.579 | 0.67666 | 23.7088 | -2.333 | 88.694 | 0 | 0.077 | 1
2011-09-24 16:20 | 0 | 0 | 213.3362 | 15.86 | 24.9634 | 122.1812 | 13.787 | 2.3758 | 22.5876 | -2.073 | 91.155 | 0 | 0.077 | 1
2011-09-24 16:25 | 0 | 0 | 216.8202 | 15.809 | 25.5867 | 123.2872 | 13.969 | 3.6256 | 21.9612 | -1.84 | 93.533 | 0 | 0.077 | 1
2011-09-24 16:30 | 0 | 0 | 218.5468 | 15.789 | 26.1154 | 123.6448 | 14.067 | 4.9393 | 21.1761 | -1.722 | 94.902 | 0 | 0.077 | 1
2011-09-24 16:35 | 0 | 0 | 220.9933 | 15.787 | 26.5476 | 124.8303 | 14.1 | 5.8226 | 20.725 | -1.687 | 96.163 | 0 | 0.077 | 1
2011-09-24 16:40 | 0 | 0 | 223.5666 | 15.778 | 26.9422 | 125.7306 | 14.126 | 6.7793 | 20.1629 | -1.652 | 97.836 | 0 | 0.077 | 1
2011-09-24 16:45 | 0 | 0 | 226.3941 | 15.774 | 27.2218 | 126.4101 | 14.154 | 7.3138 | 19.9081 | -1.62 | 99.984 | 0 | 0.077 | 1
2011-09-24 16:50 | 0 | 0 | 228.5323 | 15.79 | 27.5399 | 127.2613 | 14.177 | 7.592 | 19.9479 | -1.613 | 101.271 | 0 | 0.077 | 1
2011-09-24 16:55 | 0 | 0 | 230.0497 | 15.802 | 27.8004 | 128.2397 | 14.213 | 8.1761 | 19.6243 | -1.589 | 101.81 | 0 | 0.077 | 1
2011-09-24 17:00 | 0 | 0 | 230.385 | 15.818 | 28.1364 | 128.949 | 14.248 | 8.6519 | 19.4844 | -1.57 | 101.436 | 0 | 0.077 | 1
2011-09-24 17:05 | 0 | 0 | 231.7713 | 15.828 | 28.39 | 129.8013 | 14.266 | 8.9978 | 19.3922 | -1.562 | 101.97 | 0 | 0.077 | 1
2011-09-24 17:10 | 0 | 0 | 231.1648 | 15.843 | 28.5619 | 130.3788 | 14.298 | 9.485 | 19.0769 | -1.545 | 100.786 | 0 | 0.077 | 1
2011-09-24 17:15 | 0 | 0 | 230.772 | 15.856 | 28.8049 | 131.053 | 14.308 | 9.7948 | 19.01 | -1.548 | 99.719 | 0 | 0.077 | 1
2011-09-24 17:20 | 0 | 0 | 229.8342 | 15.87 | 28.9602 | 131.7072 | 14.327 | 10.0629 | 18.8972 | -1.543 | 98.127 | 0 | 0.077 | 1
2011-09-24 17:25 | 0 | 0 | 229.395 | 15.882 | 29.0733 | 132.618 | 14.343 | 10.3403 | 18.7331 | -1.539 | 96.777 | 0 | 0.078 | 1
2011-09-24 17:30 | 0 | 0 | 227.6434 | 15.893 | 29.3006 | 133.2874 | 14.354 | 10.4179 | 18.8827 | -1.539 | 94.356 | 0 | 0.078 | 1
2011-09-24 17:35 | 0 | 0 | 225.2693 | 15.903 | 29.3979 | 133.9463 | 14.367 | 10.495 | 18.9029 | -1.536 | 91.323 | 0 | 0.078 | 1
2011-09-24 17:40 | 0 | 0 | 223.0889 | 15.912 | 29.5657 | 134.5139 | 14.371 | 10.6632 | 18.9025 | -1.541 | 88.575 | 0 | 0.078 | 1
2011-09-24 17:45 | 0 | 0 | 220.233 | 15.915 | 29.6246 | 135.023 | 14.387 | 10.9658 | 18.6588 | -1.528 | 85.21 | 0 | 0.078 | 1
2011-09-24 17:50 | 0 | 0 | 216.9175 | 15.918 | 29.666 | 135.6635 | 14.394 | 11.1176 | 18.5484 | -1.524 | 81.254 | 0 | 0.078 | 1
2011-09-24 17:55 | 0 | 0 | 213.4892 | 15.914 | 29.7913 | 136.4702 | 14.415 | 11.2169 | 18.5744 | -1.499 | 77.019 | 0 | 0.078 | 1
2011-09-24 18:00 | 0 | 0 | 209.9843 | 15.91 | 29.838 | 136.8603 | 14.433 | 11.3008 | 18.5372 | -1.477 | 73.124 | 0 | 0.078 | 1
2011-09-24 18:05 | 0 | 0 | 206.7147 | 15.902 | 29.8527 | 137.4457 | 14.453 | 11.6194 | 18.2333 | -1.449 | 69.269 | 0 | 0.078 | 1
2011-09-24 18:10 | 0 | 0 | 203.3829 | 15.891 | 29.8697 | 138.1789 | 14.474 | 11.7512 | 18.1186 | -1.417 | 65.204 | 0 | 0.079 | 1
2011-09-24 18:15 | 0 | 0 | 200.1088 | 15.883 | 29.9982 | 138.6458 | 14.509 | 11.9437 | 18.0545 | -1.374 | 61.463 | 0 | 0.079 | 1
2011-09-24 18:20 | 0 | 0 | 195.8042 | 15.87 | 30.0081 | 139.0422 | 14.516 | 12.2102 | 17.7979 | -1.354 | 56.762 | 0 | 0.079 | 1
2011-09-24 18:25 | 0 | 0 | 190.8609 | 15.877 | 30.0553 | 139.7549 | 14.531 | 12.3359 | 17.7194 | -1.346 | 51.106 | 0 | 0.079 | 1
2011-09-24 18:30 | 0 | 0 | 186.5731 | 15.886 | 30.0747 | 140.1471 | 14.56 | 12.6285 | 17.4463 | -1.326 | 46.426 | 0 | 0.079 | 1
2011-09-24 18:35 | 0 | 0 | 182.2154 | 15.887 | 30.1178 | 140.5954 | 14.589 | 12.7171 | 17.4007 | -1.298 | 41.62 | 0 | 0.079 | 1
2011-09-24 18:40 | 0 | 0 | 177.7786 | 15.883 | 30.1471 | 141.0916 | 14.598 | 12.7223 | 17.4248 | -1.285 | 36.687 | 0 | 0.079 | 1
2011-09-24 18:45 | 0 | 0 | 173.1044 | 15.883 | 30.1821 | 141.5624 | 14.589 | 12.6354 | 17.5467 | -1.294 | 31.542 | 0 | 0.079 | 1
2011-09-24 18:50 | 0 | 0 | 168.6693 | 15.88 | 30.1844 | 141.9313 | 14.59 | 12.5372 | 17.6472 | -1.29 | 26.738 | 0 | 0.079 | 0
2011-09-24 18:55 | 0 | 0 | 163.5543 | 15.897 | 30.1364 | 142.4843 | 14.582 | 12.3442 | 17.7922 | -1.315 | 21.07 | 0 | 0.079 | 0
2011-09-24 19:00 | 0 | 0 | 158.421 | 15.907 | 30.1813 | 142.727 | 14.577 | 12.2318 | 17.9495 | -1.33 | 15.694 | 0 | 0.079 | 0
2011-09-24 19:05 | 0 | 0 | 153.3137 | 15.921 | 30.1182 | 143.1407 | 14.55 | 11.9556 | 18.1626 | -1.371 | 10.173 | 0 | 0.079 | 0
2011-09-24 19:10 | 0 | 0 | 148.1555 | 15.945 | 29.7243 | 143.6095 | 14.541 | 11.8852 | 17.8391 | -1.404 | 4.546 | 0 | 0.078 | 0
2011-09-24 19:15 | 3.45 | 1 | 142.5239 | 15.98 | 29.367 | 143.6589 | 14.545 | 12.014 | 17.353 | -1.435 | -1.135 | 0 | 0.078 | 0
2011-09-24 19:20 | 10.75 | 1 | 139.2421 | 15.491 | 19.4121 | 141.1261 | 14.603 | 13.8026 | 5.6095 | -0.888 | -1.884 | 0 | 0.078 | 0
2011-09-24 19:25 | 18.25 | 1 | 135.8954 | 14.953 | 14.0392 | 138.1574 | 14.538 | 12.971 | 1.0682 | -0.415 | -2.262 | 0 | 0.078 | 0
2011-09-24 19:30 | 21.35 | 1 | 132.2973 | 14.621 | 9.9715 | 134.7153 | 14.367 | 2.2339 | 7.7376 | -0.254 | -2.418 | 0 | 0.078 | 0
2011-09-24 19:35 | 21.35 | 1 | 128.7139 | 14.602 | 8.0872 | 131.2259 | 14.004 | 1.1912 | 6.896 | -0.598 | -2.512 | 0 | 0.078 | 0
2011-09-24 19:40 | 21.35 | 1 | 125.6024 | 14.259 | 5.8449 | 128.0314 | 13.977 | 1.4486 | 4.3963 | -0.282 | -2.429 | 0 | 0.078 | 0
2011-09-24 19:45 | 21.35 | 1 | 122.8784 | 14.11 | 4.6232 | 125.0394 | 13.979 | 1.4485 | 3.1747 | -0.131 | -2.161 | 0 | 0.078 | 0
2011-09-24 19:50 | 19.75 | 1 | 120.0751 | 14.069 | 4.6281 | 122.3701 | 13.987 | 1.6513 | 2.9768 | -0.082 | -2.295 | 0 | 0.078 | 0
2011-09-24 19:55 | 18.25 | 1 | 117.4926 | 14.061 | 4.3723 | 119.9126 | 13.98 | 1.4624 | 2.9099 | -0.081 | -2.42 | 0 | 0.078 | 0
2011-09-24 20:00 | 16.75 | 1 | 115.4247 | 14.03 | 4.1501 | 117.3987 | 13.968 | 1.4629 | 2.6873 | -0.062 | -1.974 | 0 | 0.078 | 0
2011-09-24 20:05 | 13.75 | 1 | 113.5931 | 14.011 | 3.8377 | 115.3291 | 13.953 | 1.4914 | 2.3463 | -0.058 | -1.736 | 0 | 0.078 | 0
2011-09-24 20:10 | 13.75 | 1 | 111.7045 | 13.992 | 3.6383 | 113.5525 | 13.944 | 1.4568 | 2.1815 | -0.048 | -1.848 | 0 | 0.078 | 0
2011-09-24 20:15 | 10.75 | 1 | 110.1721 | 13.967 | 3.4475 | 111.8561 | 13.93 | 1.3806 | 2.0669 | -0.037 | -1.684 | 0 | 0.078 | 0
2011-09-24 20:20 | 10.75 | 1 | 108.5768 | 13.943 | 3.2646 | 110.3718 | 13.922 | 1.4157 | 1.8489 | -0.021 | -1.795 | 0 | 0.078 | 0
2011-09-24 20:25 | 9.25 | 1 | 107.6669 | 13.925 | 3.0671 | 108.9279 | 13.911 | 1.3256 | 1.7414 | -0.014 | -1.261 | 0 | 0.078 | 0
2011-09-24 20:30 | 9.25 | 1 | 106.5006 | 13.903 | 2.9439 | 107.9976 | 13.89 | 1.25 | 1.6939 | -0.013 | -1.497 | 0 | 0.078 | 0
2011-09-24 20:35 | 7.85 | 1 | 105.5225 | 13.887 | 2.8352 | 106.9915 | 13.855 | 1.182 | 1.6532 | -0.032 | -1.469 | 0 | 0.078 | 0
2011-09-24 20:40 | 6.35 | 1 | 104.7987 | 13.886 | 2.711 | 105.8267 | 13.829 | 1.1344 | 1.5766 | -0.057 | -1.028 | 0 | 0.077 | 0
2011-09-24 20:45 | 6.35 | 1 | 103.9484 | 13.848 | 2.4735 | 105.1894 | 13.804 | 1.1352 | 1.3383 | -0.044 | -1.241 | 0 | 0.077 | 0
2011-09-24 20:50 | 6.35 | 1 | 103.1067 | 13.829 | 2.4239 | 104.3647 | 13.781 | 1.0601 | 1.3638 | -0.048 | -1.258 | 0 | 0.077 | 0
2011-09-24 20:55 | 6.35 | 1 | 102.6805 | 13.81 | 2.2587 | 103.7315 | 13.76 | 1.0057 | 1.253 | -0.05 | -1.051 | 0 | 0.077 | 0
2011-09-24 21:00 | 6.35 | 1 | 101.7168 | 13.789 | 2.1591 | 103.1608 | 13.74 | 0.96515 | 1.1939 | -0.049 | -1.444 | 0 | 0.077 | 0
2011-09-24 21:05 | 3.45 | 1 | 101.4883 | 13.773 | 1.9591 | 102.6573 | 13.722 | 0.88368 | 1.0754 | -0.051 | -1.169 | 0 | 0.077 | 0
2011-09-24 21:10 | 4.95 | 1 | 101.2261 | 13.773 | 1.8164 | 102.2481 | 13.704 | 0.85007 | 0.96635 | -0.069 | -1.022 | 0 | 0.077 | 0
2011-09-24 21:15 | 4.95 | 1 | 100.6079 | 13.73 | 1.726 | 101.8719 | 13.691 | 0.80962 | 0.91638 | -0.039 | -1.264 | 0 | 0.077 | 0
2011-09-24 21:20 | 4.95 | 1 | 100.3544 | 13.733 | 1.6692 | 101.4764 | 13.673 | 0.77613 | 0.89303 | -0.06 | -1.122 | 0 | 0.077 | 0
2011-09-24 21:25 | 4.95 | 1 | 99.7831 | 13.716 | 1.5498 | 101.1041 | 13.663 | 0.74253 | 0.80722 | -0.053 | -1.321 | 0 | 0.077 | 0
2011-09-24 21:30 | 4.95 | 1 | 99.7443 | 13.679 | 1.4035 | 100.9533 | 13.644 | 0.72939 | 0.67413 | -0.035 | -1.209 | 0 | 0.077 | 0
2011-09-24 21:35 | 3.45 | 1 | 99.4584 | 13.671 | 1.2989 | 100.6374 | 13.635 | 0.69587 | 0.60302 | -0.036 | -1.179 | 0 | 0.077 | 0
2011-09-24 21:40 | 4.95 | 1 | 99.2742 | 13.656 | 1.195 | 100.3482 | 13.616 | 0.67602 | 0.51893 | -0.04 | -1.074 | 0 | 0.077 | 0
2011-09-24 21:45 | 3.45 | 1 | 98.9203 | 13.642 | 1.0915 | 100.2693 | 13.608 | 0.66272 | 0.42875 | -0.034 | -1.349 | 0 | 0.077 | 0
2011-09-24 21:50 | 3.45 | 1 | 98.8976 | 13.609 | 1.0579 | 100.1016 | 13.598 | 0.64946 | 0.4084 | -0.011 | -1.204 | 0 | 0.077 | 0
2011-09-24 21:55 | 3.45 | 1 | 98.5349 | 13.604 | 0.98912 | 99.7769 | 13.589 | 0.62949 | 0.35963 | -0.015 | -1.242 | 0 | 0.077 | 0
2011-09-24 22:00 | 3.45 | 1 | 98.7327 | 13.61 | 0.94779 | 99.5407 | 13.582 | 0.6229 | 0.32489 | -0.028 | -0.808 | 0 | 0.077 | 0
2011-09-24 22:05 | 3.45 | 1 | 98.2193 | 13.581 | 0.85957 | 99.5093 | 13.578 | 0.62297 | 0.2366 | -0.003 | -1.29 | 0 | 0.077 | 0
2011-09-24 22:10 | 3.45 | 1 | 98.3793 | 13.569 | 0.85301 | 99.3083 | 13.573 | 0.60965 | 0.24336 | 0.004 | -0.929 | 0 | 0.077 | 0
2011-09-24 22:15 | 3.45 | 1 | 98.1136 | 13.571 | 0.83934 | 99.1866 | 13.564 | 0.6031 | 0.23623 | -0.007 | -1.073 | 0 | 0.077 | 0
2011-09-24 22:20 | 3.45 | 1 | 98.2011 | 13.58 | 0.81872 | 99.1771 | 13.562 | 0.59645 | 0.22228 | -0.018 | -0.976 | 0 | 0.077 | 0
2011-09-24 22:25 | 3.45 | 1 | 98.0852 | 13.57 | 0.80533 | 99.0122 | 13.557 | 0.58984 | 0.21549 | -0.013 | -0.927 | 0 | 0.078 | 0
2011-09-24 22:30 | 3.45 | 1 | 97.9716 | 13.544 | 0.79227 | 99.0886 | 13.554 | 0.58988 | 0.20239 | 0.01 | -1.117 | 0 | 0.078 | 0
2011-09-24 22:35 | 3.45 | 1 | 97.7353 | 13.538 | 0.7856 | 98.8923 | 13.554 | 0.5832 | 0.2024 | 0.016 | -1.157 | 0 | 0.078 | 0
2011-09-24 22:40 | 3.45 | 1 | 97.7122 | 13.541 | 0.78554 | 98.9652 | 13.551 | 0.58325 | 0.20229 | 0.01 | -1.253 | 0 | 0.078 | 0
2011-09-24 22:45 | 3.45 | 1 | 97.6317 | 13.534 | 0.77889 | 98.9527 | 13.548 | 0.56994 | 0.20895 | 0.014 | -1.321 | 0 | 0.078 | 0
2011-09-24 22:50 | 3.45 | 1 | 97.6527 | 13.543 | 0.76514 | 98.7047 | 13.546 | 0.5633 | 0.20184 | 0.003 | -1.052 | 0 | 0.078 | 0
2011-09-24 22:55 | 3.45 | 1 | 97.7651 | 13.549 | 0.75824 | 98.6921 | 13.545 | 0.56332 | 0.19493 | -0.004 | -0.927 | 0 | 0.078 | 0
2011-09-24 23:00 | 3.45 | 1 | 97.5205 | 13.527 | 0.73834 | 98.5915 | 13.547 | 0.55662 | 0.18172 | 0.02 | -1.071 | 0 | 0.078 | 0
2011-09-24 23:05 | 3.45 | 1 | 97.4533 | 13.551 | 0.75143 | 98.4643 | 13.545 | 0.54999 | 0.20144 | -0.006 | -1.011 | 0 | 0.078 | 0
2011-09-24 23:10 | 3.45 | 1 | 97.4914 | 13.538 | 0.72461 | 98.5014 | 13.549 | 0.54994 | 0.17467 | 0.011 | -1.01 | 0 | 0.078 | 0
2011-09-24 23:15 | 3.45 | 1 | 97.4557 | 13.543 | 0.73128 | 98.5827 | 13.554 | 0.54321 | 0.18807 | 0.011 | -1.127 | 0 | 0.078 | 0
2011-09-24 23:20 | 3.45 | 1 | 97.2653 | 13.536 | 0.73141 | 98.4783 | 13.561 | 0.54312 | 0.18829 | 0.025 | -1.213 | 0 | 0.078 | 0
2011-09-24 23:25 | 3.45 | 1 | 97.3761 | 13.565 | 0.7106 | 98.4871 | 13.567 | 0.53638 | 0.17422 | 0.002 | -1.111 | 0 | 0.078 | 0
2011-09-24 23:30 | 2.05 | 1 | 97.0845 | 13.556 | 0.69727 | 98.5755 | 13.575 | 0.52963 | 0.16764 | 0.019 | -1.491 | 0 | 0.078 | 0
2011-09-24 23:35 | 3.45 | 1 | 97.3417 | 13.563 | 0.68367 | 98.3557 | 13.581 | 0.52955 | 0.15412 | 0.018 | -1.014 | 0 | 0.078 | 0
2011-09-24 23:40 | 3.45 | 1 | 97.1866 | 13.559 | 0.69048 | 98.2456 | 13.59 | 0.5228 | 0.16768 | 0.031 | -1.059 | 0 | 0.078 | 0
2011-09-24 23:45 | 3.45 | 1 | 97.2819 | 13.592 | 0.67643 | 98.3439 | 13.6 | 0.52266 | 0.15377 | 0.008 | -1.062 | 0 | 0.078 | 0
2011-09-24 23:50 | 3.45 | 1 | 97.4271 | 13.592 | 0.66299 | 98.4161 | 13.606 | 0.52258 | 0.14041 | 0.014 | -0.989 | 0 | 0.078 | 0
2011-09-24 23:55 | 3.45 | 1 | 97.3685 | 13.609 | 0.6627 | 98.5075 | 13.616 | 0.51582 | 0.14688 | 0.007 | -1.139 | 0 | 0.078 | 0
2011-09-25 | 3.45 | 1 | 97.166 | 13.606 | 0.66275 | 98.476 | 13.625 | 0.51571 | 0.14705 | 0.019 | -1.31 | 0 | 0.078 | 0
2011-09-25 00:05 | 3.45 | 1 | 97.5027 | 13.614 | 0.64919 | 98.5117 | 13.635 | 0.50896 | 0.14024 | 0.021 | -1.009 | 0 | 0.078 | 0
2011-09-25 00:10 | 3.45 | 1 | 97.1489 | 13.613 | 0.64921 | 98.4589 | 13.643 | 0.50885 | 0.14036 | 0.03 | -1.31 | 0 | 0.078 | 0
2011-09-25 00:15 | 3.45 | 1 | 97.2931 | 13.64 | 0.64206 | 98.3861 | 13.65 | 0.50876 | 0.1333 | 0.01 | -1.093 | 0 | 0.078 | 0
2011-09-25 00:20 | 3.45 | 1 | 97.3258 | 13.63 | 0.63553 | 98.5308 | 13.657 | 0.50867 | 0.12685 | 0.027 | -1.205 | 0 | 0.078 | 0
2011-09-25 00:25 | 3.45 | 1 | 97.3101 | 13.654 | 0.62845 | 98.2631 | 13.665 | 0.50196 | 0.12649 | 0.011 | -0.953 | 0 | 0.078 | 0
2011-09-25 00:30 | 3.45 | 1 | 97.2334 | 13.653 | 0.62846 | 98.1234 | 13.675 | 0.50844 | 0.12002 | 0.022 | -0.89 | 0 | 0.078 | 0
2011-09-25 00:35 | 3.45 | 1 | 97.3581 | 13.658 | 0.62838 | 98.2861 | 13.684 | 0.50172 | 0.12666 | 0.026 | -0.928 | 0 | 0.078 | 0
2011-09-25 00:40 | 3.45 | 1 | 97.0879 | 13.659 | 0.63506 | 98.3409 | 13.69 | 0.50164 | 0.13341 | 0.031 | -1.253 | 0 | 0.078 | 0
2011-09-25 00:45 | 3.45 | 1 | 97.1241 | 13.683 | 0.62799 | 98.5831 | 13.696 | 0.50157 | 0.12642 | 0.013 | -1.459 | 0 | 0.078 | 0
2011-09-25 00:50 | 3.45 | 1 | 97.1584 | 13.687 | 0.62124 | 98.3584 | 13.703 | 0.49488 | 0.12636 | 0.016 | -1.2 | 0 | 0.078 | 0
2011-09-25 00:55 | 3.45 | 1 | 97.4205 | 13.701 | 0.60767 | 98.2055 | 13.709 | 0.49481 | 0.11287 | 0.008 | -0.785 | 0 | 0.078 | 0
2011-09-25 01:00 | 3.45 | 1 | 97.1923 | 13.7 | 0.60769 | 98.2823 | 13.712 | 0.49477 | 0.11292 | 0.012 | -1.09 | 0 | 0.078 | 0
2011-09-25 01:05 | 3.45 | 1 | 97.2945 | 13.709 | 0.60755 | 98.4835 | 13.719 | 0.49468 | 0.11287 | 0.01 | -1.189 | 0 | 0.078 | 0
2011-09-25 01:10 | 3.45 | 1 | 97.1455 | 13.722 | 0.60069 | 98.4115 | 13.726 | 0.49459 | 0.10609 | 0.004 | -1.266 | 0 | 0.078 | 0
2011-09-25 01:15 | 2.05 | 1 | 97.2718 | 13.722 | 0.59403 | 98.4698 | 13.732 | 0.49452 | 0.099508 | 0.01 | -1.198 | 0 | 0.078 | 0
2011-09-25 01:20 | 3.45 | 1 | 97.2021 | 13.727 | 0.60061 | 98.2311 | 13.737 | 0.48787 | 0.11274 | 0.01 | -1.029 | 0 | 0.078 | 0
2011-09-25 01:25 | 3.45 | 1 | 97.0552 | 13.727 | 0.60061 | 98.1372 | 13.743 | 0.48779 | 0.11281 | 0.016 | -1.082 | 0 | 0.078 | 0
2011-09-25 01:30 | 3.45 | 1 | 97.0169 | 13.732 | 0.58722 | 98.2469 | 13.743 | 0.48779 | 0.099428 | 0.011 | -1.23 | 0 | 0.078 | 0
2011-09-25 01:35 | 3.45 | 1 | 97.1344 | 13.735 | 0.58718 | 98.4174 | 13.748 | 0.48773 | 0.099444 | 0.013 | -1.283 | 0 | 0.078 | 0
2011-09-25 01:40 | 3.45 | 1 | 97.0947 | 13.732 | 0.58057 | 98.4887 | 13.754 | 0.48766 | 0.092914 | 0.022 | -1.394 | 0 | 0.078 | 0
2011-09-25 01:45 | 3.45 | 1 | 97.3483 | 13.733 | 0.58721 | 98.2993 | 13.752 | 0.48768 | 0.099524 | 0.019 | -0.951 | 0 | 0.078 | 0
2011-09-25 01:50 | 2.05 | 1 | 97.091 | 13.734 | 0.58054 | 98.353 | 13.752 | 0.4811 | 0.09944 | 0.018 | -1.262 | 0 | 0.078 | 0
2011-09-25 01:55 | 3.45 | 1 | 97.1422 | 13.726 | 0.58066 | 98.5402 | 13.748 | 0.48115 | 0.099509 | 0.022 | -1.398 | 0 | 0.078 | 0
2011-09-25 02:00 | 3.45 | 1 | 97.1559 | 13.731 | 0.57394 | 98.2149 | 13.748 | 0.47458 | 0.099366 | 0.017 | -1.059 | 0 | 0.078 | 0
2011-09-25 02:05 | 3.45 | 1 | 96.8575 | 13.745 | 0.5671 | 98.3805 | 13.744 | 0.4812 | 0.085898 | -0.001 | -1.523 | 0 | 0.078 | 0
2011-09-25 02:10 | 3.45 | 1 | 97.2603 | 13.742 | 0.56051 | 98.2313 | 13.742 | 0.47465 | 0.085859 | 0 | -0.971 | 0 | 0.078 | 0
2011-09-25 02:15 | 3.45 | 1 | 96.994 | 13.729 | 0.56069 | 98.277 | 13.739 | 0.48126 | 0.07943 | 0.01 | -1.283 | 0 | 0.078 | 0
2011-09-25 02:20 | 3.45 | 1 | 97.1311 | 13.742 | 0.56051 | 98.3971 | 13.735 | 0.48131 | 0.079197 | -0.007 | -1.266 | 0 | 0.078 | 0
2011-09-25 02:25 | 3.45 | 1 | 97.1292 | 13.737 | 0.55395 | 98.2962 | 13.731 | 0.47478 | 0.079166 | -0.006 | -1.167 | 0 | 0.078 | 0
2011-09-25 02:30 | 2.05 | 1 | 97.0926 | 13.733 | 0.554 | 98.3246 | 13.727 | 0.47483 | 0.079175 | -0.006 | -1.232 | 0 | 0.078 | 0
2011-09-25 02:35 | 2.05 | 1 | 97.5374 | 13.718 | 0.55421 | 98.5684 | 13.723 | 0.47488 | 0.079337 | 0.005 | -1.031 | 0 | 0.078 | 0
2011-09-25 02:40 | 0 | 0 | 102.8958 | 13.721 | 0.56081 | 100.0858 | 13.72 | 0.47491 | 0.085894 | -0.001 | 2.81 | 0 | 0.078 | 0
2011-09-25 02:45 | 0 | 0 | 110.4225 | 13.678 | 0.57471 | 101.9625 | 13.721 | 0.4749 | 0.099815 | 0.043 | 8.46 | 0 | 0.078 | 0
2011-09-25 02:50 | 0 | 0 | 121.8854 | 13.661 | 0.60829 | 103.6374 | 13.718 | 0.47494 | 0.13336 | 0.057 | 18.248 | 0 | 0.078 | 0
2011-09-25 02:55 | 0 | 0 | 132.6283 | 13.644 | 0.60855 | 105.1193 | 13.717 | 0.47495 | 0.13361 | 0.073 | 27.509 | 0 | 0.078 | 0
2011-09-25 03:00 | 0 | 0 | 142.2268 | 13.618 | 0.98877 | 106.6138 | 13.718 | 0.48152 | 0.50725 | 0.1 | 35.613 | 0 | 0.078 | 0
2011-09-25 03:05 | 0 | 0 | 151.5111 | 13.424 | 0.96611 | 107.9771 | 13.709 | 0.47504 | 0.49106 | 0.285 | 43.534 | 0 | 0.078 | 0
2011-09-25 03:10 | 0 | 0 | 160.6232 | 13.286 | 1.1015 | 109.4342 | 13.7 | 0.46857 | 0.63294 | 0.414 | 51.189 | 0 | 0.078 | 0
2011-09-25 03:15 | 0 | 0 | 167.7796 | 13.181 | 1.266 | 110.6546 | 13.694 | 0.46864 | 0.79734 | 0.513 | 57.125 | 0 | 0.078 | 0
2011-09-25 03:20 | 0 | 0 | 175.627 | 13.333 | 10.7299 | 111.992 | 13.682 | 0.46879 | 10.2611 | 0.349 | 63.635 | 0 | 0.078 | 0
2011-09-25 03:25 | 0 | 0 | 183.2951 | 13.779 | 15.8067 | 113.2071 | 13.675 | 0.46229 | 15.3445 | -0.104 | 70.088 | 0 | 0.078 | 0
2011-09-25 03:30 | 0 | 0 | 190.2824 | 14.024 | 19.0201 | 114.2244 | 13.662 | 0.51522 | 18.5049 | -0.362 | 76.058 | 0 | 0.078 | 0
2011-09-25 03:35 | 0 | 0 | 197.3511 | 14.199 | 20.8598 | 115.1271 | 13.638 | 0.52879 | 20.3311 | -0.561 | 82.224 | 0 | 0.078 | 0
2011-09-25 03:40 | 0 | 0 | 203.5182 | 14.308 | 22.0522 | 116.2242 | 13.632 | 0.48917 | 21.563 | -0.676 | 87.294 | 0 | 0.078 | 0
2011-09-25 03:45 | 0 | 0 | 209.9479 | 14.38 | 23.0932 | 117.1229 | 13.645 | 0.66209 | 22.4311 | -0.735 | 92.825 | 0 | 0.078 | 0
2011-09-25 03:50 | 0 | 0 | 216.0917 | 14.439 | 23.846 | 118.2207 | 13.655 | 0.56175 | 23.2843 | -0.784 | 97.871 | 0 | 0.078 | 0
2011-09-25 03:55 | 0 | 0 | 221.0628 | 14.483 | 24.7941 | 118.8558 | 13.66 | 1.4112 | 23.3828 | -0.823 | 102.207 | 0 | 0.078 | 0
2011-09-25 04:00 | 0 | 0 | 226.7403 | 14.526 | 25.2775 | 119.9443 | 13.687 | 3.0046 | 22.2729 | -0.839 | 106.796 | 0 | 0.078 | 0
2011-09-25 04:05 | 0 | 0 | 232.0164 | 14.538 | 25.711 | 120.8824 | 13.701 | 4.1931 | 21.5179 | -0.837 | 111.134 | 0 | 0.078 | 0
2011-09-25 04:10 | 0 | 0 | 236.9986 | 14.534 | 26.4749 | 121.5586 | 13.722 | 4.6315 | 21.8434 | -0.812 | 115.44 | 0 | 0.078 | 0
2011-09-25 04:15 | 0 | 0 | 240.3781 | 14.524 | 26.8724 | 122.4951 | 13.742 | 5.1267 | 21.7457 | -0.782 | 117.883 | 0 | 0.078 | 0
2011-09-25 04:20 | 0 | 0 | 244.3924 | 14.507 | 27.3382 | 123.2924 | 13.755 | 5.4331 | 21.9051 | -0.752 | 121.1 | 0 | 0.078 | 0
2011-09-25 04:25 | 0 | 0 | 247.3493 | 14.484 | 27.9348 | 124.1693 | 13.764 | 5.7491 | 22.1857 | -0.72 | 123.18 | 0 | 0.078 | 0
2011-09-25 04:30 | 0 | 0 | 251.3164 | 14.479 | 28.3771 | 125.1824 | 13.776 | 6.3233 | 22.0537 | -0.703 | 126.134 | 0 | 0.078 | 0
2011-09-25 04:35 | 0 | 0 | 253.6023 | 14.483 | 28.6252 | 125.9733 | 13.784 | 6.6823 | 21.9429 | -0.699 | 127.629 | 0 | 0.078 | 0
2011-09-25 04:40 | 0 | 0 | 257.6798 | 14.486 | 28.7935 | 126.5638 | 13.789 | 7.0511 | 21.7424 | -0.697 | 131.116 | 0 | 0.078 | 0
2011-09-25 04:45 | 0 | 0 | 260.2386 | 14.487 | 28.9454 | 127.6166 | 13.793 | 7.311 | 21.6345 | -0.694 | 132.622 | 0 | 0.078 | 0
2011-09-25 04:50 | 0 | 0 | 262.1811 | 14.495 | 29.2451 | 128.3991 | 13.797 | 7.6827 | 21.5624 | -0.698 | 133.782 | 0 | 0.078 | 0
2011-09-25 04:55 | 0 | 0 | 264.3104 | 14.501 | 29.4475 | 129.0434 | 13.8 | 8.0163 | 21.4313 | -0.701 | 135.267 | 0 | 0.078 | 0
2011-09-25 05:00 | 0 | 0 | 264.3664 | 14.503 | 29.6532 | 129.9294 | 13.805 | 8.4546 | 21.1986 | -0.698 | 134.437 | 0 | 0.078 | 0
2011-09-25 05:05 | 0 | 0 | 266.1842 | 14.507 | 29.6861 | 130.5602 | 13.809 | 8.606 | 21.0802 | -0.698 | 135.624 | 0 | 0.078 | 0
2011-09-25 05:10 | 0 | 0 | 266.2915 | 14.507 | 29.8123 | 131.2105 | 13.809 | 8.8951 | 20.9173 | -0.698 | 135.081 | 0 | 0.078 | 0
2011-09-25 05:15 | 0 | 0 | 265.411 | 14.511 | 29.9446 | 132.142 | 13.812 | 9.3296 | 20.6149 | -0.699 | 133.269 | 0 | 0.078 | 0
2011-09-25 05:20 | 0 | 0 | 263.5813 | 14.513 | 30.1235 | 132.9023 | 13.813 | 9.5801 | 20.5434 | -0.7 | 130.679 | 0 | 0.078 | 0
2011-09-25 05:25 | 0 | 0 | 261.6477 | 14.511 | 30.1973 | 133.4137 | 13.807 | 9.6869 | 20.5104 | -0.704 | 128.234 | 0 | 0.078 | 0
2011-09-25 05:30 | 0 | 0 | 259.9348 | 14.512 | 30.3049 | 134.2118 | 13.806 | 10.1257 | 20.1792 | -0.706 | 125.723 | 0 | 0.078 | 0
2011-09-25 05:35 | 0 | 0 | 258.4489 | 14.509 | 30.3796 | 134.7789 | 13.805 | 10.1423 | 20.2373 | -0.704 | 123.67 | 0 | 0.078 | 0
2011-09-25 05:40 | 0 | 0 | 257.0601 | 14.507 | 30.4625 | 135.5101 | 13.802 | 10.2408 | 20.2217 | -0.705 | 121.55 | 0 | 0.077 | 0
2011-09-25 05:45 | 0 | 0 | 253.927 | 14.508 | 30.4889 | 136.272 | 13.803 | 10.5424 | 19.9465 | -0.705 | 117.655 | 0 | 0.077 | 0
2011-09-25 05:50 | 0 | 0 | 251.081 | 14.507 | 30.553 | 136.673 | 13.8 | 10.5187 | 20.0343 | -0.707 | 114.408 | 0 | 0.077 | 0
2011-09-25 05:55 | 0 | 0 | 247.8 | 14.503 | 30.529 | 137.487 | 13.8 | 10.6904 | 19.8386 | -0.703 | 110.313 | 0 | 0.077 | 0
2011-09-25 06:00 | 0 | 0 | 244.2714 | 14.498 | 30.6415 | 137.8794 | 13.796 | 10.8634 | 19.7781 | -0.702 | 106.392 | 0 | 0.077 | 0
2011-09-25 06:05 | 0 | 0 | 240.3562 | 14.5 | 30.6762 | 138.6582 | 13.778 | 11.164 | 19.5122 | -0.722 | 101.698 | 0 | 0.077 | 0
2011-09-25 06:10 | 0 | 0 | 237.2379 | 14.5 | 30.7305 | 139.0329 | 13.768 | 11.1669 | 19.5636 | -0.732 | 98.205 | 0 | 0.077 | 0
2011-09-25 06:15 | 0 | 0 | 232.9028 | 14.497 | 30.7238 | 139.7968 | 13.763 | 11.0533 | 19.6705 | -0.734 | 93.106 | 0 | 0.077 | 0
2011-09-25 06:20 | 0 | 0 | 227.8588 | 14.496 | 30.788 | 140.2508 | 13.752 | 11.0729 | 19.7151 | -0.744 | 87.608 | 0 | 0.077 | 0
2011-09-25 06:25 | 0 | 0 | 222.3358 | 14.492 | 30.8093 | 140.9098 | 13.751 | 11.3611 | 19.4482 | -0.741 | 81.426 | 0 | 0.077 | 0
2011-09-25 06:30 | 0 | 0 | 218.7493 | 14.488 | 30.9757 | 141.3683 | 13.738 | 11.2743 | 19.7013 | -0.75 | 77.381 | 0 | 0.077 | 0
2011-09-25 06:35 | 0 | 0 | 214.4625 | 14.487 | 30.9402 | 141.7435 | 13.734 | 11.4321 | 19.5081 | -0.753 | 72.719 | 0 | 0.077 | 0
2011-09-25 06:40 | 0 | 0 | 209.5085 | 14.486 | 30.8503 | 142.4585 | 13.729 | 11.5903 | 19.26 | -0.757 | 67.05 | 0 | 0.077 | 0
2011-09-25 06:45 | 0 | 0 | 204.0705 | 14.485 | 30.9055 | 142.8675 | 13.724 | 11.3691 | 19.5364 | -0.761 | 61.203 | 0 | 0.077 | 0
2011-09-25 06:50 | 0 | 0 | 199.2006 | 14.486 | 30.95 | 143.4466 | 13.721 | 11.4359 | 19.5141 | -0.765 | 55.754 | 0 | 0.077 | 1
2011-09-25 06:55 | 0 | 0 | 193.4351 | 14.487 | 31.0037 | 143.8391 | 13.717 | 11.5774 | 19.4262 | -0.77 | 49.596 | 0 | 0.077 | 1
2011-09-25 07:00 | 0 | 0 | 187.767 | 14.488 | 30.9847 | 144.21 | 13.711 | 11.4967 | 19.4881 | -0.777 | 43.557 | 0 | 0.077 | 1
2011-09-25 07:05 | 0 | 0 | 181.6939 | 14.487 | 31.0218 | 144.7139 | 13.702 | 11.5489 | 19.4729 | -0.785 | 36.98 | 0 | 0.077 | 1
2011-09-25 07:10 | 0 | 0 | 175.2641 | 14.481 | 31.0175 | 145.1521 | 13.701 | 11.4996 | 19.5179 | -0.78 | 30.112 | 0 | 0.077 | 1
2011-09-25 07:15 | 0 | 0 | 168.7619 | 14.476 | 31.0215 | 145.6529 | 13.692 | 11.4115 | 19.61 | -0.784 | 23.109 | 0 | 0.077 | 1
2011-09-25 07:20 | 0 | 0 | 162.6028 | 14.466 | 30.9751 | 145.7968 | 13.676 | 10.9713 | 20.0038 | -0.79 | 16.806 | 0 | 0.077 | 1
2011-09-25 07:25 | 0 | 0 | 155.6474 | 14.458 | 30.8907 | 146.3074 | 13.688 | 11.1242 | 19.7665 | -0.77 | 9.34 | 0 | 0.077 | 1
2011-09-25 07:30 | 0 | 0 | 148.805 | 14.445 | 30.8194 | 146.592 | 13.686 | 10.558 | 20.2614 | -0.759 | 2.213 | 0 | 0.077 | 1
2011-09-25 07:35 | 10.75 | 1 | 143.2429 | 14.275 | 23.0066 | 145.0129 | 13.725 | 12.3287 | 10.6779 | -0.55 | -1.77 | 0 | 0.077 | 1
2011-09-25 07:40 | 18.25 | 1 | 138.9931 | 13.712 | 16.8343 | 141.3981 | 13.768 | 11.8842 | 4.95 | 0.056 | -2.405 | 0 | 0.076 | 1
2011-09-25 07:45 | 22.95 | 1 | 134.939 | 13.196 | 15.5314 | 137.676 | 13.757 | 11.4417 | 4.0897 | 0.561 | -2.737 | 0 | 0.076 | 1
2011-09-25 07:50 | 24.45 | 1 | 131.1588 | 13.187 | 10.522 | 133.9508 | 13.263 | 1.6322 | 8.8898 | 0.076 | -2.792 | 0 | 0.076 | 1
2011-09-25 07:55 | 24.45 | 1 | 127.6225 | 13.217 | 9.0658 | 130.2675 | 13.095 | 1.4391 | 7.6267 | -0.122 | -2.645 | 0 | 0.077 | 1
2011-09-25 08:00 | 24.45 | 1 | 124.3731 | 13.179 | 6.5732 | 127.0931 | 13.06 | 1.5547 | 5.0184 | -0.119 | -2.72 | 0 | 0.077 | 1
2011-09-25 08:05 | 21.35 | 1 | 121.447 | 13.177 | 6.9402 | 123.878 | 13.032 | 1.7069 | 5.2333 | -0.145 | -2.431 | 0 | 0.077 | 1
2011-09-25 08:10 | 19.75 | 1 | 118.8331 | 13.151 | 4.9879 | 121.1291 | 12.996 | 1.817 | 3.1709 | -0.155 | -2.296 | 0 | 0.076 | 1
2011-09-25 08:15 | 18.25 | 1 | 116.542 | 13.092 | 4.708 | 118.637 | 12.973 | 1.6662 | 3.0418 | -0.119 | -2.095 | 0 | 0.076 | 1
2011-09-25 08:20 | 16.75 | 1 | 114.657 | 13.099 | 4.5522 | 116.341 | 12.939 | 1.6388 | 2.9134 | -0.16 | -1.684 | 0 | 0.076 | 1
2011-09-25 08:25 | 13.75 | 1 | 112.4922 | 13.004 | 4.5791 | 114.5092 | 12.92 | 1.7988 | 2.7802 | -0.084 | -2.017 | 0 | 0.076 | 1
2011-09-25 08:30 | 13.75 | 1 | 111.1444 | 13.036 | 4.2431 | 112.5724 | 12.895 | 1.5614 | 2.6816 | -0.141 | -1.428 | 0 | 0.076 | 1
2011-09-25 08:35 | 10.75 | 1 | 109.5763 | 12.944 | 4.0529 | 111.0883 | 12.889 | 1.6337 | 2.4192 | -0.055 | -1.512 | 0 | 0.076 | 1
2011-09-25 08:40 | 10.75 | 1 | 108.0641 | 12.902 | 3.506 | 109.8071 | 12.894 | 1.4753 | 2.0307 | -0.008 | -1.743 | 0 | 0.076 | 1
2011-09-25 08:45 | 9.25 | 1 | 107.136 | 12.956 | 3.2962 | 108.606 | 12.859 | 1.405 | 1.8912 | -0.097 | -1.47 | 0 | 0.076 | 1
2011-09-25 08:50 | 7.85 | 1 | 106.0777 | 12.938 | 3.1089 | 107.3607 | 12.821 | 1.342 | 1.7668 | -0.117 | -1.283 | 0 | 0.076 | 1
2011-09-25 08:55 | 7.85 | 1 | 105.1555 | 12.844 | 3.2149 | 106.3915 | 12.776 | 1.2722 | 1.9426 | -0.068 | -1.236 | 0 | 0.074 | 1
2011-09-25 09:00 | 7.85 | 1 | 104.3989 | 12.84 | 2.8907 | 105.5309 | 12.752 | 1.2019 | 1.6888 | -0.088 | -1.132 | 0 | 0.074 | 1
2011-09-25 09:05 | 6.35 | 1 | 103.4572 | 12.84 | 2.7781 | 104.7822 | 12.731 | 1.1245 | 1.6535 | -0.109 | -1.325 | 0 | 0.074 | 1
2011-09-25 09:10 | 6.35 | 1 | 103.0165 | 12.823 | 2.5923 | 104.0335 | 12.709 | 1.0475 | 1.5448 | -0.114 | -1.017 | 0 | 0.076 | 1
2011-09-25 09:15 | 6.35 | 1 | 102.2594 | 12.792 | 2.4379 | 103.4334 | 12.693 | 0.98454 | 1.4534 | -0.099 | -1.174 | 0 | 0.076 | 1
2011-09-25 09:20 | 6.35 | 1 | 101.7259 | 12.785 | 2.29 | 103.1889 | 12.682 | 0.9007 | 1.3893 | -0.103 | -1.463 | 0 | 0.076 | 1
2011-09-25 09:25 | 6.35 | 1 | 101.6149 | 12.752 | 2.0704 | 102.4589 | 12.668 | 0.8382 | 1.2322 | -0.084 | -0.844 | 0 | 0.074 | 1
2011-09-25 09:30 | 6.35 | 1 | 100.9511 | 12.745 | 1.9167 | 102.1921 | 12.66 | 0.81749 | 1.0992 | -0.085 | -1.241 | 0 | 0.074 | 1
2011-09-25 09:35 | 6.35 | 1 | 100.6165 | 12.727 | 1.8663 | 101.7425 | 12.646 | 0.76222 | 1.1041 | -0.081 | -1.126 | 0 | 0.074 | 1
2011-09-25 09:40 | 4.95 | 1 | 100.2344 | 12.686 | 1.6062 | 101.5384 | 12.644 | 0.73456 | 0.8716 | -0.042 | -1.304 | 0 | 0.076 | 1
2011-09-25 09:45 | 4.95 | 1 | 100.1632 | 12.706 | 1.5547 | 101.1862 | 12.635 | 0.70709 | 0.84759 | -0.071 | -1.023 | 0 | 0.076 | 1
2011-09-25 09:50 | 4.95 | 1 | 99.8401 | 12.681 | 1.4187 | 100.9791 | 12.627 | 0.67964 | 0.73906 | -0.054 | -1.139 | 0 | 0.076 | 1
2011-09-25 09:55 | 4.95 | 1 | 99.5082 | 12.697 | 1.3822 | 100.6642 | 12.632 | 0.6589 | 0.7233 | -0.065 | -1.156 | 0 | 0.076 | 1
2011-09-25 10:00 | 4.95 | 1 | 99.5999 | 12.693 | 1.2893 | 100.3899 | 12.625 | 0.64527 | 0.64401 | -0.068 | -0.79 | 0 | 0.076 | 1
2011-09-25 10:05 | 4.95 | 1 | 99.3419 | 12.681 | 1.2255 | 100.3929 | 12.63 | 0.63146 | 0.59402 | -0.051 | -1.051 | 0 | 0.076 | 1
2011-09-25 10:10 | 4.95 | 1 | 99.0178 | 12.681 | 1.1402 | 100.1238 | 12.637 | 0.61763 | 0.52256 | -0.044 | -1.106 | 0 | 0.074 | 1
2011-09-25 10:15 | 3.45 | 1 | 99.0176 | 12.672 | 1.105 | 99.8726 | 12.64 | 0.61073 | 0.49429 | -0.032 | -0.855 | 0 | 0.074 | 1
2011-09-25 10:20 | 4.95 | 1 | 99.2074 | 12.66 | 1.0417 | 99.9264 | 12.65 | 0.60373 | 0.43802 | -0.01 | -0.719 | 0 | 0.074 | 1
2011-09-25 10:25 | 4.95 | 1 | 98.6607 | 12.667 | 1.0486 | 99.7847 | 12.656 | 0.5968 | 0.45182 | -0.011 | -1.124 | 0 | 0.076 | 1
2011-09-25 10:30 | 4.95 | 1 | 98.5264 | 12.692 | 1.0057 | 99.7284 | 12.667 | 0.58979 | 0.41587 | -0.025 | -1.202 | 0 | 0.076 | 1
2011-09-25 10:35 | 3.45 | 1 | 98.6901 | 12.629 | 0.97211 | 99.8021 | 12.683 | 0.58955 | 0.38256 | 0.054 | -1.112 | 0 | 0.076 | 1
2011-09-25 10:40 | 3.45 | 1 | 98.5749 | 12.695 | 0.97044 | 99.7409 | 12.69 | 0.58262 | 0.38783 | -0.005 | -1.166 | 0 | 0.076 | 1
2011-09-25 10:45 | 3.45 | 1 | 98.7289 | 12.676 | 0.87987 | 99.8959 | 12.714 | 0.58226 | 0.29761 | 0.038 | -1.167 | 0 | 0.076 | 1
2011-09-25 10:50 | 3.45 | 1 | 98.7339 | 12.72 | 0.86492 | 99.8649 | 12.728 | 0.57523 | 0.28969 | 0.008 | -1.131 | 0 | 0.076 | 1
2011-09-25 10:55 | 3.45 | 1 | 98.8662 | 12.698 | 0.85148 | 100.0932 | 12.753 | 0.56806 | 0.28342 | 0.055 | -1.227 | 0 | 0.076 | 1
2011-09-25 11:00 | 4.95 | 1 | 98.6794 | 12.733 | 0.86463 | 99.6044 | 12.78 | 0.56766 | 0.29697 | 0.047 | -0.925 | 0 | 0.076 | 1
2011-09-25 11:05 | 4.95 | 1 | 98.81 | 12.761 | 0.85704 | 99.839 | 12.806 | 0.65594 | 0.2011 | 0.045 | -1.029 | 0 | 0.076 | 1
2011-09-25 11:10 | 3.45 | 1 | 98.7198 | 12.792 | 0.85635 | 99.7388 | 12.825 | 0.56701 | 0.28935 | 0.033 | -1.019 | 0 | 0.074 | 1
2011-09-25 11:15 | 3.45 | 1 | 98.9309 | 12.848 | 0.88986 | 99.9929 | 12.847 | 0.55312 | 0.33674 | -0.001 | -1.062 | 0 | 0.074 | 1
2011-09-25 11:20 | 4.95 | 1 | 98.5688 | 12.854 | 0.86887 | 99.4788 | 12.887 | 0.54579 | 0.32308 | 0.033 | -0.91 | 0 | 0.074 | 1
2011-09-25 11:25 | 3.45 | 1 | 98.8164 | 12.907 | 0.86074 | 99.8814 | 12.915 | 0.55216 | 0.30858 | 0.008 | -1.065 | 0 | 0.076 | 1
2011-09-25 11:30 | 3.45 | 1 | 98.7267 | 12.889 | 0.79883 | 99.7577 | 12.95 | 0.53815 | 0.26068 | 0.061 | -1.031 | 0 | 0.076 | 1
2011-09-25 11:35 | 4.95 | 1 | 98.6097 | 12.946 | 0.79076 | 99.7797 | 12.981 | 0.53772 | 0.25303 | 0.035 | -1.17 | 0 | 0.076 | 1
2011-09-25 11:40 | 3.45 | 1 | 98.6691 | 12.97 | 0.77649 | 99.5121 | 13.01 | 0.53732 | 0.23917 | 0.04 | -0.843 | 0 | 0.074 | 1
2011-09-25 11:45 | 3.45 | 1 | 98.5898 | 12.972 | 0.77645 | 99.7088 | 13.038 | 0.53694 | 0.23951 | 0.066 | -1.119 | 0 | 0.074 | 1
2011-09-25 11:50 | 3.45 | 1 | 98.5708 | 13.05 | 0.78176 | 99.4308 | 13.07 | 0.52977 | 0.25199 | 0.02 | -0.86 | 0 | 0.074 | 1
2011-09-25 11:55 | 3.45 | 1 | 98.423 | 13.048 | 0.77493 | 99.613 | 13.108 | 0.52926 | 0.24567 | 0.06 | -1.19 | 0 | 0.074 | 1
2011-09-25 12:00 | 3.45 | 1 | 98.2281 | 13.072 | 0.74017 | 99.8141 | 13.144 | 0.52206 | 0.21811 | 0.072 | -1.586 | 0 | 0.074 | 1
2011-09-25 12:05 | 3.45 | 1 | 98.3876 | 13.11 | 0.73944 | 99.4566 | 13.177 | 0.52162 | 0.21782 | 0.067 | -1.069 | 0 | 0.074 | 1
2011-09-25 12:10 | 3.45 | 1 | 98.5399 | 13.148 | 0.73872 | 99.4279 | 13.208 | 0.51452 | 0.22421 | 0.06 | -0.888 | 0 | 0.074 | 1
2011-09-25 12:15 | 3.45 | 1 | 98.4908 | 13.21 | 0.73072 | 99.4398 | 13.229 | 0.51424 | 0.21648 | 0.019 | -0.949 | 0 | 0.074 | 1
2011-09-25 12:20 | 3.45 | 1 | 98.0378 | 13.242 | 0.7029 | 99.2238 | 13.269 | 0.51372 | 0.18918 | 0.027 | -1.186 | 0 | 0.074 | 1
2011-09-25 12:25 | 3.45 | 1 | 98.1441 | 13.288 | 0.70207 | 99.4531 | 13.297 | 0.50668 | 0.19539 | 0.009 | -1.309 | 0 | 0.076 | 1
2011-09-25 12:30 | 3.45 | 1 | 98.2649 | 13.28 | 0.70221 | 99.3869 | 13.328 | 0.51294 | 0.18927 | 0.048 | -1.122 | 0 | 0.076 | 1
2011-09-25 12:35 | 4.95 | 1 | 97.9616 | 13.335 | 0.70801 | 99.1726 | 13.359 | 0.50588 | 0.20213 | 0.024 | -1.211 | 0 | 0.076 | 1
2011-09-25 12:40 | 3.45 | 1 | 98.1063 | 13.358 | 0.69403 | 99.3223 | 13.383 | 0.50557 | 0.18847 | 0.025 | -1.216 | 0 | 0.073 | 1
2011-09-25 12:45 | 3.45 | 1 | 98.0286 | 13.386 | 0.69354 | 98.8846 | 13.405 | 0.50528 | 0.18825 | 0.019 | -0.856 | 0 | 0.073 | 1
2011-09-25 12:50 | 3.45 | 1 | 97.9676 | 13.41 | 0.68635 | 99.2746 | 13.436 | 0.49824 | 0.1881 | 0.026 | -1.307 | 0 | 0.073 | 1
2011-09-25 12:55 | 3.45 | 1 | 98.1077 | 13.434 | 0.68592 | 99.1357 | 13.461 | 0.49793 | 0.188 | 0.027 | -1.028 | 0 | 0.076 | 1
2011-09-25 13:00 | 3.45 | 1 | 98.0085 | 13.461 | 0.67195 | 99.2465 | 13.484 | 0.49764 | 0.17432 | 0.023 | -1.238 | 0 | 0.076 | 1
2011-09-25 13:05 | 3.45 | 1 | 97.846 | 13.504 | 0.67121 | 99.13 | 13.503 | 0.4974 | 0.17382 | -0.001 | -1.284 | 0 | 0.076 | 1
2011-09-25 13:10 | 3.45 | 1 | 98.0136 | 13.537 | 0.67065 | 99.0916 | 13.53 | 0.49705 | 0.17359 | -0.007 | -1.078 | 0 | 0.074 | 1
2011-09-25 13:15 | 3.45 | 1 | 97.9975 | 13.552 | 0.67039 | 99.2335 | 13.554 | 0.49675 | 0.17364 | 0.002 | -1.236 | 0 | 0.074 | 1
2011-09-25 13:20 | 3.45 | 1 | 98.0257 | 13.578 | 0.66323 | 99.4477 | 13.577 | 0.49646 | 0.16676 | -0.001 | -1.422 | 0 | 0.074 | 1
2011-09-25 13:25 | 3.45 | 1 | 98.1576 | 13.602 | 0.64939 | 99.1046 | 13.598 | 0.4962 | 0.15319 | -0.004 | -0.947 | 0 | 0.074 | 1
2011-09-25 13:30 | 3.45 | 1 | 98.1542 | 13.621 | 0.64908 | 99.1882 | 13.618 | 0.49595 | 0.15313 | -0.003 | -1.034 | 0 | 0.074 | 1
2011-09-25 13:35 | 3.45 | 1 | 98.0079 | 13.643 | 0.64871 | 99.2719 | 13.641 | 0.49566 | 0.15306 | -0.002 | -1.264 | 0 | 0.074 | 1
2011-09-25 13:40 | 3.45 | 1 | 97.8573 | 13.661 | 0.64842 | 99.0673 | 13.66 | 0.49542 | 0.153 | -0.001 | -1.21 | 0 | 0.076 | 1
2011-09-25 13:45 | 3.45 | 1 | 97.8391 | 13.69 | 0.63456 | 99.0501 | 13.684 | 0.49512 | 0.13944 | -0.006 | -1.211 | 0 | 0.076 | 1
2011-09-25 13:50 | 3.45 | 1 | 97.8772 | 13.705 | 0.62763 | 99.2372 | 13.701 | 0.49491 | 0.13273 | -0.004 | -1.36 | 0 | 0.076 | 1
2011-09-25 13:55 | 4.95 | 1 | 97.9071 | 13.729 | 0.62058 | 99.2521 | 13.721 | 0.48807 | 0.13251 | -0.008 | -1.345 | 0 | 0.076 | 1
2011-09-25 14:00 | 3.45 | 1 | 98.096 | 13.73 | 0.60056 | 99.169 | 13.737 | 0.49446 | 0.10611 | 0.007 | -1.073 | 1 | 0.076 | 1
2011-09-25 14:05 | 2.05 | 1 | 97.9462 | 13.74 | 0.5871 | 99.0662 | 13.757 | 0.49421 | 0.092897 | 0.017 | -1.12 | 1 | 0.076 | 1
2011-09-25 14:10 | 3.45 | 1 | 97.66 | 13.748 | 0.59363 | 99.035 | 13.771 | 0.48745 | 0.10618 | 0.023 | -1.375 | 1 | 0.074 | 1
2011-09-25 14:15 | 3.45 | 1 | 97.906 | 13.778 | 0.58654 | 98.917 | 13.787 | 0.48725 | 0.099285 | 0.009 | -1.011 | 1 | 0.074 | 1
2011-09-25 14:20 | 3.45 | 1 | 98.1855 | 13.793 | 0.59296 | 98.8525 | 13.803 | 0.48706 | 0.1059 | 0.01 | -0.667 | 1 | 0.074 | 1
2011-09-25 14:25 | 2.05 | 1 | 97.9893 | 13.804 | 0.59279 | 98.8913 | 13.823 | 0.48024 | 0.11255 | 0.019 | -0.902 | 1 | 0.074 | 1
2011-09-25 14:30 | 3.45 | 1 | 98.1444 | 13.829 | 0.58578 | 98.7704 | 13.838 | 0.48006 | 0.10572 | 0.009 | -0.626 | 1 | 0.074 | 1
2011-09-25 14:35 | 3.45 | 1 | 98.0179 | 13.837 | 0.58566 | 98.9999 | 13.851 | 0.4799 | 0.10576 | 0.014 | -0.982 | 1 | 0.074 | 1
2011-09-25 14:40 | 3.45 | 1 | 97.9279 | 13.853 | 0.57879 | 98.9639 | 13.869 | 0.47969 | 0.09911 | 0.016 | -1.036 | 1 | 0.073 | 1
2011-09-25 14:45 | 2.05 | 1 | 97.8004 | 13.866 | 0.57198 | 98.9134 | 13.889 | 0.47944 | 0.092538 | 0.023 | -1.113 | 1 | 0.073 | 1
2011-09-25 14:50 | 3.45 | 1 | 97.7612 | 13.889 | 0.56503 | 98.9352 | 13.898 | 0.47933 | 0.0857 | 0.009 | -1.174 | 1 | 0.073 | 1
2011-09-25 14:55 | 2.05 | 1 | 97.8188 | 13.897 | 0.56492 | 98.8668 | 13.916 | 0.47912 | 0.085803 | 0.019 | -1.048 | 1 | 0.074 | 1
2011-09-25 15:00 | 2.05 | 1 | 97.9925 | 13.917 | 0.55803 | 98.8705 | 13.934 | 0.4789 | 0.079129 | 0.017 | -0.878 | 1 | 0.074 | 1
2011-09-25 15:05 | 3.45 | 1 | 97.9487 | 13.93 | 0.55785 | 98.6707 | 13.949 | 0.47218 | 0.085669 | 0.019 | -0.722 | 1 | 0.074 | 1
2011-09-25 15:10 | 3.45 | 1 | 97.7817 | 13.95 | 0.55756 | 98.5927 | 13.963 | 0.47201 | 0.085553 | 0.013 | -0.811 | 1 | 0.076 | 1
2011-09-25 15:15 | 3.45 | 1 | 97.7035 | 13.962 | 0.5508 | 98.5095 | 13.98 | 0.47181 | 0.078993 | 0.018 | -0.806 | 1 | 0.076 | 1
2011-09-25 15:20 | 3.45 | 1 | 97.842 | 13.982 | 0.55052 | 98.664 | 13.995 | 0.47163 | 0.078893 | 0.013 | -0.822 | 1 | 0.076 | 1
2011-09-25 15:25 | 2.05 | 1 | 97.6564 | 14 | 0.55027 | 98.6064 | 14.013 | 0.47142 | 0.078856 | 0.013 | -0.95 | 1 | 0.074 | 1
2011-09-25 15:30 | 3.45 | 1 | 97.6319 | 14.017 | 0.55004 | 98.4949 | 14.039 | 0.46459 | 0.08545 | 0.022 | -0.863 | 1 | 0.074 | 1
2011-09-25 15:35 | 3.45 | 1 | 97.6933 | 14.051 | 0.54299 | 98.5543 | 14.067 | 0.46426 | 0.078731 | 0.016 | -0.861 | 1 | 0.074 | 1
2011-09-25 15:40 | 2.05 | 1 | 100.8818 | 14.084 | 0.58202 | 99.7178 | 14.095 | 0.46394 | 0.11808 | 0.011 | 1.164 | 1 | 0.074 | 1
2011-09-25 15:45 | 0 | 0 | 106.9011 | 14.2 | 0.61322 | 101.9571 | 14.113 | 0.46373 | 0.1495 | -0.087 | 4.944 | 1 | 0.074 | 1
2011-09-25 15:50 | 0 | 0 | 118.4907 | 14.343 | 0.62416 | 104.6917 | 14.13 | 0.46353 | 0.16064 | -0.213 | 13.799 | 1 | 0.074 | 1
2011-09-25 15:55 | 0 | 0 | 130.8455 | 14.444 | 0.71476 | 106.7715 | 14.119 | 0.50278 | 0.21198 | -0.325 | 24.074 | 1 | 0.073 | 1
2011-09-25 16:00 | 0 | 0 | 141.6444 | 14.495 | 0.68747 | 108.3974 | 14.188 | 0.54767 | 0.13979 | -0.307 | 33.247 | 1 | 0.073 | 1
2011-09-25 16:05 | 0 | 0 | 151.6695 | 14.562 | 0.86505 | 109.6505 | 14.22 | 0.48848 | 0.37658 | -0.342 | 42.019 | 1 | 0.073 | 1
2011-09-25 16:10 | 0 | 0 | 162.5468 | 14.944 | 1.2981 | 110.8228 | 14.212 | 0.46907 | 0.82906 | -0.732 | 51.724 | 1 | 0.073 | 1
2011-09-25 16:15 | 0 | 0 | 170.3878 | 15.53 | 6.3537 | 112.2358 | 14.211 | 0.46259 | 5.8911 | -1.319 | 58.152 | 1 | 0.073 | 1
2011-09-25 16:20 | 0 | 0 | 179.0225 | 16.664 | 13.7862 | 113.5955 | 14.203 | 0.46268 | 13.3235 | -2.461 | 65.427 | 1 | 0.073 | 1
2011-09-25 16:25 | 0 | 0 | 187.1246 | 16.824 | 18.2672 | 114.4246 | 14.211 | 0.51466 | 17.7526 | -2.613 | 72.7 | 1 | 0.074 | 1
2011-09-25 16:30 | 0 | 0 | 194.5705 | 16.806 | 20.4668 | 115.3575 | 14.25 | 0.55991 | 19.9069 | -2.556 | 79.213 | 1 | 0.074 | 1
2011-09-25 16:35 | 0 | 0 | 201.7862 | 16.757 | 21.8133 | 116.4372 | 14.345 | 0.55858 | 21.2547 | -2.412 | 85.349 | 1 | 0.074 | 1
2011-09-25 16:40 | 0 | 0 | 207.7448 | 16.686 | 22.9444 | 117.3128 | 14.323 | 0.55235 | 22.392 | -2.363 | 90.432 | 1 | 0.074 | 1
2011-09-25 16:45 | 0 | 0 | 214.8227 | 16.635 | 23.8901 | 118.1047 | 14.32 | 0.49375 | 23.3963 | -2.315 | 96.718 | 1 | 0.074 | 1
2011-09-25 16:50 | 0 | 0 | 221.0274 | 16.593 | 24.5936 | 119.1914 | 14.351 | 0.67675 | 23.9168 | -2.242 | 101.836 | 1 | 0.074 | 1
2011-09-25 16:55 | 0 | 0 | 227.4162 | 16.571 | 25.1535 | 119.9412 | 14.462 | 2.2498 | 22.9037 | -2.109 | 107.475 | 1 | 0.074 | 1
2011-09-25 17:00 | 0 | 0 | 233.3367 | 16.552 | 26.0772 | 121.0797 | 14.591 | 3.9432 | 22.134 | -1.961 | 112.257 | 1 | 0.074 | 1
2011-09-25 17:05 | 0 | 0 | 239.7774 | 16.571 | 26.59 | 122.0414 | 14.682 | 4.9221 | 21.6679 | -1.889 | 117.736 | 1 | 0.074 | 1
2011-09-25 17:10 | 0 | 0 | 243.899 | 16.583 | 27.2103 | 123.266 | 14.71 | 5.2564 | 21.9539 | -1.873 | 120.633 | 1 | 0.074 | 1
2011-09-25 17:15 | 0 | 0 | 249.2111 | 16.588 | 27.4962 | 124.0041 | 14.741 | 5.7127 | 21.7835 | -1.847 | 125.207 | 1 | 0.074 | 1
2011-09-25 17:20 | 0 | 0 | 252.2102 | 16.591 | 27.8947 | 124.8392 | 14.775 | 6.2166 | 21.6781 | -1.816 | 127.371 | 1 | 0.074 | 1
2011-09-25 17:25 | 0 | 0 | 254.9131 | 16.552 | 28.5547 | 125.6541 | 14.812 | 6.8838 | 21.6708 | -1.74 | 129.259 | 1 | 0.076 | 1
2011-09-25 17:30 | 0 | 0 | 256.2623 | 16.503 | 28.8728 | 126.5713 | 14.842 | 7.0861 | 21.7867 | -1.661 | 129.691 | 1 | 0.076 | 1
2011-09-25 17:35 | 0 | 0 | 257.8654 | 16.441 | 29.1585 | 127.1984 | 14.877 | 7.3879 | 21.7706 | -1.564 | 130.667 | 1 | 0.076 | 1
2011-09-25 17:40 | 0 | 0 | 259.4866 | 16.399 | 29.4824 | 127.9046 | 14.899 | 7.5613 | 21.9211 | -1.5 | 131.582 | 1 | 0.074 | 1
2011-09-25 17:45 | 0 | 0 | 261.185 | 16.376 | 29.6636 | 128.901 | 14.918 | 7.9991 | 21.6645 | -1.458 | 132.284 | 1 | 0.074 | 1
2011-09-25 17:50 | 0 | 0 | 262.5331 | 16.366 | 29.8093 | 129.7261 | 14.943 | 8.6011 | 21.2083 | -1.423 | 132.807 | 1 | 0.074 | 1
2011-09-25 17:55 | 0 | 0 | 262.4196 | 16.374 | 29.8639 | 130.5576 | 14.963 | 8.8233 | 21.0406 | -1.411 | 131.862 | 1 | 0.074 | 1
2011-09-25 18:00 | 0 | 0 | 262.1105 | 16.378 | 30.0081 | 131.1205 | 14.984 | 9.3045 | 20.7035 | -1.394 | 130.99 | 1 | 0.074 | 1
2011-09-25 18:05 | 0 | 0 | 259.8312 | 16.389 | 30.121 | 132.0852 | 14.988 | 9.5553 | 20.5657 | -1.401 | 127.746 | 1 | 0.074 | 1
2011-09-25 18:10 | 0 | 0 | 258.1076 | 16.389 | 30.1297 | 132.2886 | 14.999 | 9.797 | 20.3327 | -1.39 | 125.819 | 1 | 0.074 | 1
2011-09-25 18:15 | 0 | 0 | 256.7193 | 16.386 | 30.2185 | 133.3703 | 15.009 | 9.8576 | 20.3609 | -1.377 | 123.349 | 1 | 0.074 | 1
2011-09-25 18:20 | 0 | 0 | 255.4937 | 16.379 | 30.3712 | 133.9847 | 15.027 | 10.2404 | 20.1308 | -1.352 | 121.509 | 1 | 0.074 | 1
2011-09-25 18:25 | 0 | 0 | 253.1016 | 16.378 | 30.398 | 134.3906 | 15.044 | 10.5927 | 19.8052 | -1.334 | 118.711 | 1 | 0.074 | 1
2011-09-25 18:30 | 0 | 0 | 249.75 | 16.371 | 30.5161 | 135.063 | 15.057 | 11.218 | 19.2981 | -1.314 | 114.687 | 1 | 0.074 | 1
2011-09-25 18:35 | 0 | 0 | 246.4174 | 16.352 | 30.574 | 135.7824 | 15.072 | 11.4214 | 19.1527 | -1.28 | 110.635 | 1 | 0.074 | 1
2011-09-25 18:40 | 0 | 0 | 242.5529 | 16.352 | 30.6522 | 136.3119 | 15.088 | 11.5126 | 19.1396 | -1.264 | 106.241 | 1 | 0.074 | 1
2011-09-25 18:45 | 0 | 0 | 238.1059 | 16.342 | 30.6512 | 136.9929 | 15.11 | 11.9545 | 18.6967 | -1.232 | 101.113 | 1 | 0.074 | 0
2011-09-25 18:50 | 0 | 0 | 233.9398 | 16.35 | 30.7494 | 137.3978 | 15.133 | 12.0839 | 18.6655 | -1.217 | 96.542 | 1 | 0.074 | 0
2011-09-25 18:55 | 0 | 0 | 229.9036 | 16.365 | 30.7899 | 137.9506 | 15.143 | 12.0006 | 18.7893 | -1.222 | 91.953 | 1 | 0.074 | 0
2011-09-25 19:00 | 0 | 0 | 225.0727 | 16.374 | 30.8178 | 138.7547 | 15.149 | 12.0148 | 18.803 | -1.225 | 86.318 | 1 | 0.074 | 0
2011-09-25 19:05 | 0 | 0 | 220.4004 | 16.383 | 30.8282 | 139.3434 | 15.154 | 12.1015 | 18.7267 | -1.229 | 81.057 | 1 | 0.074 | 0
2011-09-25 19:10 | 0 | 0 | 215.4614 | 16.377 | 30.885 | 139.7114 | 15.175 | 12.5609 | 18.3241 | -1.202 | 75.75 | 1 | 0.074 | 0
2011-09-25 19:15 | 0 | 0 | 210.6682 | 16.373 | 30.8446 | 140.2212 | 15.193 | 12.7967 | 18.0479 | -1.18 | 70.447 | 1 | 0.074 | 0
2011-09-25 19:20 | 0 | 0 | 204.6272 | 16.363 | 30.8871 | 140.6652 | 15.21 | 12.8798 | 18.0073 | -1.153 | 63.962 | 1 | 0.074 | 0
2011-09-25 19:25 | 0 | 0 | 198.3922 | 16.352 | 30.913 | 141.2562 | 15.214 | 12.9026 | 18.0104 | -1.138 | 57.136 | 1 | 0.074 | 0
2011-09-25 19:30 | 0 | 0 | 192.4398 | 16.345 | 31.0055 | 141.5358 | 15.223 | 12.9239 | 18.0816 | -1.122 | 50.904 | 1 | 0.074 | 0
2011-09-25 19:35 | 0 | 0 | 186.8721 | 16.347 | 31.0213 | 142.3091 | 15.214 | 12.6691 | 18.3522 | -1.133 | 44.563 | 1 | 0.074 | 0
2011-09-25 19:40 | 0 | 0 | 180.2516 | 16.346 | 31.0308 | 142.4616 | 15.226 | 12.7055 | 18.3253 | -1.12 | 37.79 | 1 | 0.076 | 0
2011-09-25 19:45 | 0 | 0 | 173.1576 | 16.344 | 31.0672 | 143.2056 | 15.236 | 12.5013 | 18.5658 | -1.108 | 29.952 | 1 | 0.076 | 0
2011-09-25 19:50 | 0 | 0 | 165.9362 | 16.367 | 31.1015 | 143.4292 | 15.223 | 12.4894 | 18.6121 | -1.144 | 22.507 | 1 | 0.076 | 0
2011-09-25 19:55 | 0 | 0 | 159.5672 | 16.385 | 31.1223 | 143.9642 | 15.199 | 11.9836 | 19.1387 | -1.186 | 15.603 | 1 | 0.074 | 0
2011-09-25 20:00 | 0 | 0 | 152.987 | 16.381 | 31.0906 | 144.421 | 15.173 | 11.8874 | 19.2032 | -1.208 | 8.566 | 1 | 0.074 | 0
2011-09-25 20:05 | 0 | 0 | 145.9151 | 16.369 | 30.6826 | 144.6401 | 15.16 | 11.8113 | 18.8713 | -1.209 | 1.275 | 1 | 0.074 | 0
2011-09-25 20:10 | 7.85 | 1 | 140.664 | 16.25 | 25.3813 | 142.72 | 15.235 | 13.2023 | 12.1791 | -1.015 | -2.056 | 1 | 0.074 | 0
2011-09-25 20:15 | 19.75 | 1 | 136.212 | 15.641 | 17.0146 | 138.962 | 15.193 | 10.3394 | 6.6752 | -0.448 | -2.75 | 1 | 0.074 | 0
2011-09-25 20:20 | 22.95 | 1 | 132.3103 | 15.495 | 14.1303 | 135.0423 | 15.108 | 12.0353 | 2.095 | -0.387 | -2.732 | 1 | 0.074 | 0
2011-09-25 20:25 | 22.95 | 1 | 128.6985 | 15.325 | 12.1211 | 131.3065 | 14.73 | 1.4006 | 10.7205 | -0.595 | -2.608 | 1 | 0.074 | 0
2011-09-25 20:30 | 24.45 | 1 | 125.2715 | 15.122 | 7.4495 | 127.8725 | 14.66 | 1.2938 | 6.1557 | -0.462 | -2.601 | 1 | 0.074 | 0
2011-09-25 20:35 | 21.35 | 1 | 122.2759 | 14.921 | 6.6735 | 124.7529 | 14.649 | 2.0559 | 4.6176 | -0.272 | -2.477 | 1 | 0.074 | 0
2011-09-25 20:40 | 19.75 | 1 | 119.8081 | 14.81 | 6.1426 | 121.9741 | 14.64 | 1.8743 | 4.2683 | -0.17 | -2.166 | 1 | 0.074 | 0
2011-09-25 20:45 | 18.25 | 1 | 117.4001 | 14.742 | 5.3048 | 119.3511 | 14.623 | 1.5833 | 3.7215 | -0.119 | -1.951 | 1 | 0.074 | 0
2011-09-25 20:50 | 16.75 | 1 | 115.2186 | 14.723 | 5.0968 | 117.1216 | 14.609 | 1.5977 | 3.4992 | -0.114 | -1.903 | 1 | 0.074 | 0
2011-09-25 20:55 | 13.75 | 1 | 113.1811 | 14.678 | 4.215 | 114.9641 | 14.595 | 1.5706 | 2.6444 | -0.083 | -1.783 | 1 | 0.076 | 0
2011-09-25 21:00 | 12.25 | 1 | 111.6025 | 14.647 | 3.9155 | 113.1675 | 14.587 | 1.5571 | 2.3584 | -0.06 | -1.565 | 1 | 0.076 | 0
2011-09-25 21:05 | 10.75 | 1 | 110.0619 | 14.628 | 3.8217 | 111.5889 | 14.585 | 2.2923 | 1.5293 | -0.043 | -1.527 | 1 | 0.076 | 0
2011-09-25 21:10 | 9.25 | 1 | 108.6501 | 14.616 | 3.6833 | 110.0291 | 14.575 | 1.4886 | 2.1947 | -0.041 | -1.379 | 1 | 0.074 | 0
2011-09-25 21:15 | 7.85 | 1 | 107.4002 | 14.597 | 3.4654 | 108.8422 | 14.563 | 1.4753 | 1.9901 | -0.034 | -1.442 | 1 | 0.074 | 0
2011-09-25 21:20 | 6.35 | 1 | 106.3772 | 14.581 | 3.3719 | 107.4702 | 14.552 | 1.4069 | 1.965 | -0.029 | -1.093 | 1 | 0.074 | 0
2011-09-25 21:25 | 6.35 | 1 | 105.3053 | 14.574 | 3.2269 | 106.4153 | 14.534 | 1.339 | 1.8879 | -0.04 | -1.11 | 1 | 0.076 | 0
2011-09-25 21:30 | 6.35 | 1 | 104.3722 | 14.562 | 2.9452 | 105.6022 | 14.523 | 1.2983 | 1.6469 | -0.039 | -1.23 | 1 | 0.076 | 0
2011-09-25 21:35 | 6.35 | 1 | 103.5339 | 14.553 | 2.8737 | 104.6709 | 14.51 | 1.1828 | 1.6909 | -0.043 | -1.137 | 1 | 0.076 | 0
2011-09-25 21:40 | 6.35 | 1 | 103.0033 | 14.542 | 2.7162 | 103.8753 | 14.502 | 1.1491 | 1.5671 | -0.04 | -0.872 | 1 | 0.076 | 0
2011-09-25 21:45 | 4.95 | 1 | 102.2596 | 14.533 | 2.5233 | 103.3696 | 14.496 | 1.0951 | 1.4283 | -0.037 | -1.11 | 1 | 0.076 | 0
2011-09-25 21:50 | 4.95 | 1 | 101.5361 | 14.524 | 2.367 | 102.6611 | 14.493 | 1.0411 | 1.3259 | -0.031 | -1.125 | 1 | 0.076 | 0
2011-09-25 21:55 | 4.95 | 1 | 100.9699 | 14.516 | 2.2396 | 102.1449 | 14.488 | 1.0008 | 1.2388 | -0.028 | -1.175 | 1 | 0.076 | 0
2011-09-25 22:00 | 3.45 | 1 | 100.7585 | 14.511 | 2.0702 | 101.6545 | 14.484 | 0.95379 | 1.1164 | -0.027 | -0.896 | 1 | 0.076 | 0
2011-09-25 22:05 | 3.45 | 1 | 100.1804 | 14.504 | 1.9158 | 101.2434 | 14.478 | 0.88693 | 1.0289 | -0.026 | -1.063 | 1 | 0.076 | 0
2011-09-25 22:10 | 3.45 | 1 | 100.033 | 14.497 | 1.8041 | 100.955 | 14.477 | 0.84689 | 0.9572 | -0.02 | -0.922 | 1 | 0.076 | 0
2011-09-25 22:15 | 3.45 | 1 | 99.6732 | 14.494 | 1.7205 | 100.6052 | 14.474 | 0.81365 | 0.90685 | -0.02 | -0.932 | 1 | 0.076 | 0
2011-09-25 22:20 | 3.45 | 1 | 99.4034 | 14.489 | 1.6373 | 100.3604 | 14.475 | 0.80033 | 0.83692 | -0.014 | -0.957 | 1 | 0.076 | 0
2011-09-25 22:25 | 3.45 | 1 | 99.0859 | 14.484 | 1.5059 | 100.1779 | 14.472 | 0.7672 | 0.73866 | -0.012 | -1.092 | 1 | 0.076 | 0
2011-09-25 22:30 | 2.05 | 1 | 98.7496 | 14.477 | 1.4165 | 99.8716 | 14.467 | 0.74079 | 0.6757 | -0.01 | -1.122 | 1 | 0.076 | 0
2011-09-25 22:35 | 2.05 | 1 | 98.6813 | 14.474 | 1.3822 | 99.6063 | 14.465 | 0.72099 | 0.66123 | -0.009 | -0.925 | 1 | 0.076 | 0
2011-09-25 22:40 | 3.45 | 1 | 98.3448 | 14.47 | 1.2727 | 99.4538 | 14.459 | 0.69468 | 0.57801 | -0.011 | -1.109 | 1 | 0.077 | 0
2011-09-25 22:45 | 3.45 | 1 | 98.3794 | 14.463 | 1.2388 | 99.2754 | 14.456 | 0.66838 | 0.57038 | -0.007 | -0.896 | 1 | 0.077 | 0
2011-09-25 22:50 | 2.05 | 1 | 98.2783 | 14.458 | 1.1912 | 99.3343 | 14.45 | 0.6619 | 0.5293 | -0.008 | -1.056 | 1 | 0.077 | 0
2011-09-25 22:55 | 2.05 | 1 | 97.8479 | 14.454 | 1.1641 | 99.1559 | 14.446 | 0.65539 | 0.50871 | -0.008 | -1.308 | 1 | 0.077 | 0
2011-09-25 23:00 | 2.05 | 1 | 97.9155 | 14.443 | 1.144 | 99.0225 | 14.439 | 0.63579 | 0.50824 | -0.004 | -1.107 | 1 | 0.077 | 0
2011-09-25 23:05 | 3.45 | 1 | 97.8959 | 14.439 | 1.1034 | 98.9359 | 14.434 | 0.6293 | 0.47411 | -0.005 | -1.04 | 1 | 0.077 | 0
2011-09-25 23:10 | 2.05 | 1 | 97.6371 | 14.433 | 1.0629 | 98.7191 | 14.429 | 0.62938 | 0.43356 | -0.004 | -1.082 | 1 | 0.077 | 0
2011-09-25 23:15 | 2.05 | 1 | 97.6753 | 14.43 | 1.063 | 98.6153 | 14.426 | 0.62286 | 0.44015 | -0.004 | -0.94 | 1 | 0.077 | 0
2011-09-25 23:20 | 2.05 | 1 | 97.7258 | 14.423 | 1.0294 | 98.6618 | 14.419 | 0.61641 | 0.41299 | -0.004 | -0.936 | 1 | 0.077 | 0
2011-09-25 23:25 | 3.45 | 1 | 97.9516 | 14.418 | 1.0295 | 98.8676 | 14.412 | 0.60996 | 0.41957 | -0.006 | -0.916 | 1 | 0.078 | 0
2011-09-25 23:30 | 3.45 | 1 | 97.5346 | 14.409 | 0.9556 | 98.5366 | 14.409 | 0.60345 | 0.35215 | 0 | -1.002 | 1 | 0.078 | 0
2011-09-25 23:35 | 2.05 | 1 | 97.398 | 14.405 | 0.98263 | 98.393 | 14.405 | 0.60352 | 0.37912 | 0 | -0.995 | 1 | 0.078 | 0
2011-09-25 23:40 | 2.05 | 1 | 97.347 | 14.4 | 0.97602 | 98.174 | 14.403 | 0.60355 | 0.37247 | 0.003 | -0.827 | 1 | 0.078 | 0
2011-09-25 23:45 | 2.05 | 1 | 97.5277 | 14.397 | 0.98957 | 98.4817 | 14.398 | 0.59707 | 0.3925 | 0.001 | -0.954 | 1 | 0.078 | 0
2011-09-25 23:50 | 3.45 | 1 | 97.3692 | 14.392 | 0.95601 | 98.3492 | 14.393 | 0.59059 | 0.36542 | 0.001 | -0.98 | 1 | 0.078 | 0
2011-09-25 23:55 | 2.05 | 1 | 97.1531 | 14.389 | 0.93591 | 98.4491 | 14.391 | 0.58408 | 0.35183 | 0.002 | -1.296 | 1 | 0.078 | 0
2011-09-26 | 2.05 | 1 | 97.2042 | 14.385 | 0.94273 | 98.2892 | 14.389 | 0.59065 | 0.35207 | 0.004 | -1.085 | 1 | 0.078 | 0
2011-09-26 00:05 | 2.05 | 1 | 97.2824 | 14.38 | 0.86903 | 98.3284 | 14.385 | 0.58417 | 0.28487 | 0.005 | -1.046 | 1 | 0.078 | 0
2011-09-26 00:10 | 2.05 | 1 | 97.165 | 14.379 | 0.86906 | 98.018 | 14.383 | 0.57765 | 0.2914 | 0.004 | -0.853 | 1 | 0.078 | 0
2011-09-26 00:15 | 2.05 | 1 | 97.1964 | 14.377 | 0.84235 | 98.2744 | 14.382 | 0.57767 | 0.26468 | 0.005 | -1.078 | 1 | 0.078 | 0
2011-09-26 00:20 | 2.05 | 1 | 96.9848 | 14.376 | 0.84905 | 98.2018 | 14.381 | 0.57114 | 0.27791 | 0.005 | -1.217 | 1 | 0.078 | 0
2011-09-26 00:25 | 2.05 | 1 | 97.1338 | 14.374 | 0.81571 | 98.2478 | 14.382 | 0.57113 | 0.24458 | 0.008 | -1.114 | 1 | 0.078 | 0
2011-09-26 00:30 | 2.05 | 1 | 97.1371 | 14.376 | 0.83569 | 98.0651 | 14.381 | 0.56461 | 0.27108 | 0.005 | -0.928 | 1 | 0.078 | 0
2011-09-26 00:35 | 2.05 | 1 | 96.9841 | 14.373 | 0.80239 | 98.1311 | 14.38 | 0.56462 | 0.23777 | 0.007 | -1.147 | 1 | 0.078 | 0
2011-09-26 00:40 | 2.05 | 1 | 97.3125 | 14.371 | 0.8091 | 98.1115 | 14.381 | 0.56461 | 0.24449 | 0.01 | -0.799 | 1 | 0.078 | 0
2011-09-26 00:45 | 3.45 | 1 | 97.2597 | 14.371 | 0.78245 | 98.0867 | 14.381 | 0.55808 | 0.22438 | 0.01 | -0.827 | 1 | 0.078 | 0
2011-09-26 00:50 | 2.05 | 1 | 97.3336 | 14.373 | 0.78241 | 98.0296 | 14.382 | 0.55154 | 0.23088 | 0.009 | -0.696 | 1 | 0.078 | 0
2011-09-26 00:55 | 2.05 | 1 | 96.9112 | 14.371 | 0.78245 | 97.8982 | 14.382 | 0.55154 | 0.23092 | 0.011 | -0.987 | 1 | 0.078 | 0
2011-09-26 01:00 | 3.45 | 1 | 97.0685 | 14.372 | 0.78243 | 97.9585 | 14.382 | 0.55154 | 0.2309 | 0.01 | -0.89 | 1 | 0.078 | 0
2011-09-26 01:05 | 2.05 | 1 | 96.9298 | 14.377 | 0.76239 | 97.8368 | 14.382 | 0.54501 | 0.21738 | 0.005 | -0.907 | 1 | 0.078 | 0
2011-09-26 01:10 | 2.05 | 1 | 97.0111 | 14.376 | 0.74913 | 97.8911 | 14.384 | 0.54499 | 0.20414 | 0.008 | -0.88 | 1 | 0.077 | 0
2011-09-26 01:15 | 2.05 | 1 | 96.9479 | 14.379 | 0.79561 | 97.8459 | 14.386 | 0.53844 | 0.25717 | 0.007 | -0.898 | 1 | 0.077 | 0
2011-09-26 01:20 | 3.45 | 1 | 96.8248 | 14.38 | 0.76233 | 97.7838 | 14.39 | 0.53839 | 0.22394 | 0.01 | -0.959 | 1 | 0.077 | 0
2011-09-26 01:25 | 2.05 | 1 | 96.9272 | 14.38 | 0.74242 | 97.9652 | 14.389 | 0.53189 | 0.21053 | 0.009 | -1.038 | 1 | 0.077 | 0
2011-09-26 01:30 | 2.05 | 1 | 96.9422 | 14.38 | 0.73578 | 97.8312 | 14.389 | 0.52538 | 0.21041 | 0.009 | -0.889 | 1 | 0.077 | 0
2011-09-26 01:35 | 2.05 | 1 | 96.4712 | 14.38 | 0.73578 | 97.9572 | 14.388 | 0.52539 | 0.21039 | 0.008 | -1.486 | 1 | 0.077 | 0
2011-09-26 01:40 | 2.05 | 1 | 97.0702 | 14.382 | 0.74901 | 98.1442 | 14.391 | 0.52535 | 0.22366 | 0.009 | -1.074 | 1 | 0.077 | 0
2011-09-26 01:45 | 2.05 | 1 | 96.8051 | 14.383 | 0.71586 | 97.8071 | 14.393 | 0.52533 | 0.19053 | 0.01 | -1.002 | 1 | 0.077 | 0
2011-09-26 01:50 | 2.05 | 1 | 96.9518 | 14.385 | 0.7092 | 97.7468 | 14.395 | 0.5253 | 0.1839 | 0.01 | -0.795 | 1 | 0.077 | 0
2011-09-26 01:55 | 2.05 | 1 | 96.864 | 14.383 | 0.69601 | 98.04 | 14.395 | 0.5188 | 0.17722 | 0.012 | -1.176 | 1 | 0.078 | 0
2011-09-26 02:00 | 2.05 | 1 | 96.652 | 14.386 | 0.70919 | 97.905 | 14.399 | 0.51874 | 0.19044 | 0.013 | -1.253 | 1 | 0.078 | 0
2011-09-26 02:05 | 3.45 | 1 | 96.7388 | 14.384 | 0.70261 | 97.8258 | 14.397 | 0.51227 | 0.19034 | 0.013 | -1.087 | 1 | 0.078 | 0
2011-09-26 02:10 | 2.05 | 1 | 96.9329 | 14.387 | 0.68934 | 97.8429 | 14.397 | 0.51877 | 0.17057 | 0.01 | -0.91 | 1 | 0.077 | 0
2011-09-26 02:15 | 3.45 | 1 | 96.7654 | 14.385 | 0.67617 | 97.7844 | 14.399 | 0.51225 | 0.16392 | 0.014 | -1.019 | 1 | 0.077 | 0
2011-09-26 02:20 | 2.05 | 1 | 96.8873 | 14.393 | 0.66944 | 97.7623 | 14.399 | 0.51225 | 0.15719 | 0.006 | -0.875 | 1 | 0.077 | 0
2011-09-26 02:25 | 2.05 | 1 | 96.5766 | 14.393 | 0.69584 | 98.0266 | 14.401 | 0.50573 | 0.19011 | 0.008 | -1.45 | 1 | 0.077 | 0
2011-09-26 02:30 | 2.05 | 1 | 96.9215 | 14.392 | 0.66946 | 97.6495 | 14.4 | 0.50574 | 0.16372 | 0.008 | -0.728 | 1 | 0.077 | 0
2011-09-26 02:35 | 3.45 | 1 | 96.5047 | 14.388 | 0.67612 | 97.6127 | 14.401 | 0.50573 | 0.17039 | 0.013 | -1.108 | 1 | 0.077 | 0
2011-09-26 02:40 | 2.05 | 1 | 96.8977 | 14.391 | 0.66288 | 97.9397 | 14.402 | 0.51221 | 0.15067 | 0.011 | -1.042 | 1 | 0.076 | 0
2011-09-26 02:45 | 2.05 | 1 | 96.6278 | 14.394 | 0.65624 | 97.6548 | 14.404 | 0.4992 | 0.15705 | 0.01 | -1.027 | 1 | 0.076 | 0
2011-09-26 02:50 | 2.05 | 1 | 96.8124 | 14.394 | 0.66942 | 98.0074 | 14.402 | 0.48626 | 0.18316 | 0.008 | -1.195 | 1 | 0.076 | 0
2011-09-26 02:55 | 2.05 | 1 | 96.8682 | 14.396 | 0.6628 | 97.7722 | 14.401 | 0.49924 | 0.16356 | 0.005 | -0.904 | 1 | 0.077 | 0
2011-09-26 03:00 | 2.05 | 1 | 96.5717 | 14.394 | 0.64308 | 97.9737 | 14.402 | 0.49274 | 0.15034 | 0.008 | -1.402 | 1 | 0.077 | 0
2011-09-26 03:05 | 2.05 | 1 | 96.8577 | 14.391 | 0.63655 | 97.7987 | 14.401 | 0.49924 | 0.13732 | 0.01 | -0.941 | 1 | 0.077 | 0
2011-09-26 03:10 | 2.05 | 1 | 96.8164 | 14.393 | 0.63652 | 97.8704 | 14.4 | 0.49276 | 0.14376 | 0.007 | -1.054 | 1 | 0.077 | 0
2011-09-26 03:15 | 2.05 | 1 | 96.8049 | 14.392 | 0.62996 | 97.7399 | 14.398 | 0.49279 | 0.13718 | 0.006 | -0.935 | 1 | 0.077 | 0
2011-09-26 03:20 | 2.05 | 1 | 97.005 | 14.389 | 0.63659 | 97.706 | 14.397 | 0.49929 | 0.1373 | 0.008 | -0.701 | 1 | 0.077 | 0
2011-09-26 03:25 | 3.45 | 1 | 96.8319 | 14.387 | 0.62347 | 97.8339 | 14.394 | 0.49284 | 0.13064 | 0.007 | -1.002 | 1 | 0.077 | 0
2011-09-26 03:30 | 2.05 | 1 | 97.0356 | 14.386 | 0.63663 | 97.8796 | 14.394 | 0.49284 | 0.1438 | 0.008 | -0.844 | 1 | 0.077 | 0
2011-09-26 03:35 | 2.05 | 1 | 96.7388 | 14.386 | 0.61692 | 97.8578 | 14.392 | 0.49935 | 0.11757 | 0.006 | -1.119 | 1 | 0.077 | 0
2011-09-26 03:40 | 2.05 | 1 | 96.9064 | 14.384 | 0.60383 | 97.6154 | 14.39 | 0.49289 | 0.11095 | 0.006 | -0.709 | 1 | 0.076 | 0
2011-09-26 03:45 | 0.65 | 1 | 102.6621 | 14.38 | 0.64989 | 99.6961 | 14.389 | 0.4929 | 0.15699 | 0.009 | 2.966 | 1 | 0.076 | 0
2011-09-26 03:50 | 0 | 0 | 113.2261 | 14.352 | 0.71642 | 102.1901 | 14.388 | 0.49291 | 0.2235 | 0.036 | 11.036 | 1 | 0.076 | 0
2011-09-26 03:55 | 0 | 0 | 127.2439 | 14.354 | 0.76948 | 103.7469 | 14.388 | 0.51239 | 0.25709 | 0.034 | 23.497 | 1 | 0.077 | 0
2011-09-26 04:00 | 0 | 0 | 140.1301 | 14.347 | 0.77627 | 106.5071 | 14.385 | 0.59726 | 0.17901 | 0.038 | 33.623 | 1 | 0.077 | 0
2011-09-26 04:05 | 0 | 0 | 151.6898 | 14.232 | 1.1092 | 107.3268 | 14.382 | 0.53198 | 0.57724 | 0.15 | 44.363 | 1 | 0.077 | 0
2011-09-26 04:10 | 0 | 0 | 163.8131 | 14.022 | 1.3288 | 108.6621 | 14.379 | 0.49951 | 0.82929 | 0.357 | 55.151 | 1 | 0.076 | 0
2011-09-26 04:15 | 0 | 0 | 173.954 | 14.087 | 9.3278 | 109.997 | 14.379 | 0.49302 | 8.8348 | 0.292 | 63.957 | 1 | 0.076 | 0
2011-09-26 04:20 | 0 | 0 | 183.5175 | 14.523 | 14.9486 | 110.9455 | 14.381 | 0.493 | 14.4556 | -0.142 | 72.572 | 1 | 0.076 | 0
2011-09-26 04:25 | 0 | 0 | 193.0463 | 14.738 | 17.897 | 112.2023 | 14.378 | 0.50602 | 17.391 | -0.36 | 80.844 | 1 | 0.076 | 0
2011-09-26 04:30 | 0 | 0 | 201.4766 | 14.887 | 19.899 | 113.1136 | 14.376 | 0.53858 | 19.3604 | -0.511 | 88.363 | 1 | 0.076 | 0
2011-09-26 04:35 | 0 | 0 | 209.6353 | 14.964 | 20.8979 | 114.2233 | 14.376 | 0.53858 | 20.3593 | -0.588 | 95.412 | 1 | 0.076 | 0
2011-09-26 04:40 | 0 | 0 | 217.3836 | 15.011 | 22.1987 | 115.0646 | 14.373 | 0.51258 | 21.6861 | -0.638 | 102.319 | 1 | 0.076 | 0
2011-09-26 04:45 | 0 | 0 | 223.6148 | 15.054 | 23.2665 | 116.2988 | 14.375 | 0.51255 | 22.754 | -0.679 | 107.316 | 1 | 0.076 | 0
2011-09-26 04:50 | 0 | 0 | 230.4438 | 15.064 | 23.9257 | 116.9068 | 14.375 | 0.54511 | 23.3805 | -0.689 | 113.537 | 1 | 0.076 | 0
2011-09-26 04:55 | 0 | 0 | 236.5933 | 15.056 | 24.5633 | 117.9573 | 14.386 | 1.9638 | 22.5995 | -0.67 | 118.636 | 1 | 0.076 | 0
2011-09-26 05:00 | 0 | 0 | 243.1079 | 15.054 | 25.4347 | 118.7119 | 14.395 | 3.1541 | 22.2806 | -0.659 | 124.396 | 1 | 0.076 | 0
2011-09-26 05:05 | 0 | 0 | 247.1117 | 15.05 | 25.8913 | 119.7407 | 14.414 | 4.2211 | 21.6702 | -0.636 | 127.371 | 1 | 0.076 | 0
2011-09-26 05:10 | 0 | 0 | 254.0093 | 15.048 | 26.3127 | 120.6883 | 14.436 | 4.7123 | 21.6004 | -0.612 | 133.321 | 1 | 0.074 | 0
2011-09-26 05:15 | 0 | 0 | 258.6831 | 15.059 | 27.1829 | 121.6441 | 14.45 | 5.0871 | 22.0958 | -0.609 | 137.039 | 1 | 0.074 | 0
2011-09-26 05:20 | 0 | 0 | 263.1532 | 15.074 | 27.4981 | 122.2742 | 14.457 | 5.4726 | 22.0255 | -0.617 | 140.879 | 1 | 0.074 | 0
2011-09-26 05:25 | 0 | 0 | 268.1921 | 15.078 | 27.7507 | 123.2801 | 14.461 | 5.7995 | 21.9513 | -0.617 | 144.912 | 1 | 0.076 | 0
2011-09-26 05:30 | 0 | 0 | 271.9646 | 15.081 | 28.0485 | 124.0666 | 14.468 | 5.9589 | 22.0896 | -0.613 | 147.898 | 1 | 0.076 | 0
2011-09-26 05:35 | 0 | 0 | 275.5007 | 15.081 | 28.234 | 124.8517 | 14.477 | 6.6182 | 21.6158 | -0.604 | 150.649 | 1 | 0.076 | 0
2011-09-26 05:40 | 0 | 0 | 279.565 | 15.08 | 28.3673 | 125.607 | 14.48 | 6.8495 | 21.5178 | -0.6 | 153.958 | 1 | 0.074 | 0
2011-09-26 05:45 | 0 | 0 | 281.0411 | 15.074 | 28.6371 | 126.5161 | 14.486 | 7.3295 | 21.3075 | -0.588 | 154.525 | 1 | 0.074 | 0
2011-09-26 05:50 | 0 | 0 | 282.5491 | 15.073 | 28.8327 | 127.0901 | 14.494 | 7.7492 | 21.0835 | -0.579 | 155.459 | 1 | 0.074 | 0
2011-09-26 05:55 | 0 | 0 | 285.1531 | 15.073 | 28.9834 | 127.9961 | 14.497 | 8.1011 | 20.8823 | -0.576 | 157.157 | 1 | 0.074 | 0
2011-09-26 06:00 | 0 | 0 | 286.0242 | 15.071 | 29.0913 | 128.7242 | 14.504 | 8.2646 | 20.8267 | -0.567 | 157.3 | 1 | 0.074 | 0
2011-09-26 06:05 | 0 | 0 | 285.9211 | 15.071 | 29.18 | 129.6391 | 14.508 | 8.4998 | 20.6802 | -0.563 | 156.282 | 1 | 0.074 | 0
2011-09-26 06:10 | 0 | 0 | 284.8517 | 15.069 | 29.3325 | 130.1677 | 14.514 | 8.6957 | 20.6368 | -0.555 | 154.684 | 1 | 0.074 | 0
2011-09-26 06:15 | 0 | 0 | 283.5078 | 15.067 | 29.4317 | 130.8548 | 14.518 | 9.1537 | 20.278 | -0.549 | 152.653 | 1 | 0.074 | 0
2011-09-26 06:20 | 0 | 0 | 281.276 | 15.065 | 29.4599 | 131.619 | 14.52 | 9.455 | 20.0049 | -0.545 | 149.657 | 1 | 0.074 | 0
2011-09-26 06:25 | 0 | 0 | 280.7714 | 15.061 | 29.7031 | 132.2294 | 14.521 | 9.4071 | 20.296 | -0.54 | 148.542 | 1 | 0.074 | 0
2011-09-26 06:30 | 0 | 0 | 279.0132 | 15.059 | 29.7313 | 132.9902 | 14.524 | 9.7647 | 19.9666 | -0.535 | 146.023 | 1 | 0.074 | 0
2011-09-26 06:35 | 0 | 0 | 277.0449 | 15.058 | 29.7588 | 133.5189 | 14.524 | 9.8844 | 19.8744 | -0.534 | 143.526 | 1 | 0.074 | 0
2011-09-26 06:40 | 0 | 0 | 274.0292 | 15.058 | 29.8835 | 134.2782 | 14.529 | 10.0109 | 19.8725 | -0.529 | 139.751 | 1 | 0.074 | 0
2011-09-26 06:45 | 0 | 0 | 269.9382 | 15.057 | 29.9199 | 134.8952 | 14.525 | 10.116 | 19.8039 | -0.532 | 135.043 | 1 | 0.074 | 0
2011-09-26 06:50 | 0 | 0 | 265.3314 | 15.06 | 29.98 | 135.4994 | 14.53 | 10.3149 | 19.6651 | -0.53 | 129.832 | 1 | 0.074 | 1
2011-09-26 06:55 | 0 | 0 | 261.0561 | 15.06 | 30.0334 | 135.9461 | 14.531 | 10.3467 | 19.6868 | -0.529 | 125.11 | 1 | 0.074 | 1
2011-09-26 07:00 | 0 | 0 | 256.8401 | 15.058 | 30.0974 | 136.7981 | 14.528 | 10.3795 | 19.7178 | -0.53 | 120.042 | 1 | 0.074 | 1
2011-09-26 07:05 | 0 | 0 | 251.5249 | 15.059 | 30.061 | 137.2499 | 14.529 | 10.8454 | 19.2155 | -0.53 | 114.275 | 1 | 0.074 | 1
2011-09-26 07:10 | 0 | 0 | 248.0189 | 15.045 | 30.036 | 137.9609 | 14.534 | 11.0778 | 18.9583 | -0.511 | 110.058 | 1 | 0.073 | 1
2011-09-26 07:15 | 0 | 0 | 242.7505 | 15.044 | 30.019 | 138.4465 | 14.539 | 11.44 | 18.579 | -0.505 | 104.304 | 1 | 0.073 | 1
2011-09-26 07:20 | 0 | 0 | 238.3177 | 15.037 | 30.1135 | 138.9027 | 14.543 | 11.5278 | 18.5857 | -0.494 | 99.415 | 1 | 0.073 | 1
2011-09-26 07:25 | 0 | 0 | 232.6161 | 15.042 | 30.1989 | 139.6341 | 14.545 | 11.6163 | 18.5826 | -0.497 | 92.982 | 1 | 0.074 | 1
2011-09-26 07:30 | 0 | 0 | 227.3675 | 15.046 | 30.3119 | 140.0315 | 14.548 | 11.5911 | 18.7207 | -0.498 | 87.336 | 1 | 0.074 | 1
2011-09-26 07:35 | 0 | 0 | 222.011 | 15.05 | 30.3356 | 140.452 | 14.545 | 11.7217 | 18.6139 | -0.505 | 81.559 | 1 | 0.074 | 1
2011-09-26 07:40 | 0 | 0 | 215.8764 | 15.047 | 30.2932 | 141.1764 | 14.544 | 11.6085 | 18.6847 | -0.503 | 74.7 | 1 | 0.073 | 1
2011-09-26 07:45 | 0 | 0 | 210.2539 | 15.047 | 30.329 | 141.6009 | 14.539 | 11.4885 | 18.8404 | -0.508 | 68.653 | 1 | 0.073 | 1
2011-09-26 07:50 | 0 | 0 | 203.9231 | 15.046 | 30.3833 | 142.0011 | 14.535 | 11.6517 | 18.7316 | -0.511 | 61.922 | 1 | 0.073 | 1
2011-09-26 07:55 | 0 | 0 | 197.5323 | 15.043 | 30.3946 | 142.4133 | 14.534 | 11.6358 | 18.7588 | -0.509 | 55.119 | 1 | 0.073 | 1
2011-09-26 08:00 | 0 | 0 | 190.7133 | 14.998 | 29.2256 | 142.9683 | 14.532 | 11.6932 | 17.5324 | -0.466 | 47.745 | 1 | 0.073 | 1
2011-09-26 08:05 | 0 | 0 | 183.5169 | 14.841 | 26.0826 | 143.5009 | 14.527 | 11.5649 | 14.5177 | -0.314 | 40.016 | 1 | 0.073 | 1
2011-09-26 08:10 | 0 | 0 | 175.9545 | 14.751 | 24.5193 | 143.5925 | 14.518 | 11.0339 | 13.4854 | -0.233 | 32.362 | 1 | 0.073 | 1
2011-09-26 08:15 | 0 | 0 | 168.0956 | 14.705 | 23.2487 | 144.3176 | 14.503 | 10.3621 | 12.8866 | -0.202 | 23.778 | 1 | 0.073 | 1
2011-09-26 08:20 | 0 | 0 | 160.4426 | 14.673 | 22.3652 | 144.4646 | 14.504 | 10.941 | 11.4241 | -0.169 | 15.978 | 1 | 0.073 | 1
2011-09-26 08:25 | 0 | 0 | 152.9573 | 14.657 | 21.8035 | 144.9883 | 14.502 | 10.8046 | 10.999 | -0.155 | 7.969 | 1 | 0.073 | 1
2011-09-26 08:30 | 0 | 0 | 145.2903 | 14.646 | 21.1544 | 145.2793 | 14.5 | 10.8132 | 10.3412 | -0.146 | 0.011 | 1 | 0.073 | 1
2011-09-26 08:35 | 13.75 | 1 | 140.2518 | 14.664 | 21.1705 | 142.4518 | 14.554 | 12.802 | 8.3684 | -0.11 | -2.2 | 1 | 0.073 | 1
2011-09-26 08:40 | 21.35 | 1 | 136.0192 | 14.628 | 18.1673 | 138.6032 | 14.513 | 11.9019 | 6.2655 | -0.115 | -2.584 | 1 | 0.073 | 1
2011-09-26 08:45 | 24.45 | 1 | 131.8469 | 14.578 | 15.5763 | 134.6079 | 14.418 | 1.8217 | 13.7546 | -0.16 | -2.761 | 1 | 0.073 | 1
2011-09-26 08:50 | 24.45 | 1 | 128.0073 | 14.507 | 12.8748 | 130.9433 | 14.189 | 1.337 | 11.5378 | -0.318 | -2.936 | 1 | 0.073 | 1
2011-09-26 08:55 | 22.95 | 1 | 124.6745 | 14.421 | 8.9541 | 127.2685 | 14.154 | 1.2967 | 7.6574 | -0.267 | -2.594 | 1 | 0.073 | 1
2011-09-26 09:00 | 22.95 | 1 | 121.7114 | 14.29 | 5.5571 | 124.1494 | 14.134 | 1.5961 | 3.961 | -0.156 | -2.438 | 1 | 0.073 | 1
2011-09-26 09:05 | 19.75 | 1 | 119.27 | 14.235 | 5.5955 | 121.449 | 14.113 | 1.5411 | 4.0545 | -0.122 | -2.179 | 1 | 0.073 | 1
2011-09-26 09:10 | 18.25 | 1 | 116.7939 | 14.214 | 5.8517 | 118.6499 | 14.091 | 1.5419 | 4.3097 | -0.123 | -1.856 | 1 | 0.073 | 1
2011-09-26 09:15 | 15.25 | 1 | 114.5096 | 14.204 | 6.1304 | 116.4946 | 14.077 | 1.5355 | 4.5949 | -0.127 | -1.985 | 1 | 0.073 | 1
2011-09-26 09:20 | 13.75 | 1 | 112.7059 | 14.186 | 4.8409 | 114.3569 | 14.055 | 1.5294 | 3.3115 | -0.131 | -1.651 | 1 | 0.073 | 1
2011-09-26 09:25 | 10.75 | 1 | 111.1039 | 14.144 | 4.4683 | 112.6779 | 14.049 | 1.4877 | 2.9806 | -0.095 | -1.574 | 1 | 0.073 | 1
2011-09-26 09:30 | 10.75 | 1 | 109.6717 | 14.133 | 4.1092 | 111.0497 | 14.047 | 1.439 | 2.6702 | -0.086 | -1.378 | 1 | 0.073 | 1
2011-09-26 09:35 | 9.25 | 1 | 108.3242 | 14.113 | 3.6864 | 109.6622 | 14.053 | 1.8741 | 1.8122 | -0.06 | -1.338 | 1 | 0.073 | 1
2011-09-26 09:40 | 7.85 | 1 | 107.1035 | 14.098 | 3.6507 | 108.2025 | 14.048 | 1.3072 | 2.3435 | -0.05 | -1.099 | 1 | 0.073 | 1
2011-09-26 09:45 | 7.85 | 1 | 105.7301 | 14.083 | 3.2823 | 106.9421 | 14.027 | 1.2802 | 2.0021 | -0.056 | -1.212 | 1 | 0.073 | 1
2011-09-26 09:50 | 6.35 | 1 | 104.813 | 14.078 | 3.121 | 106.247 | 14.024 | 1.3495 | 1.7715 | -0.054 | -1.434 | 1 | 0.073 | 1
2011-09-26 09:55 | 6.35 | 1 | 103.8637 | 14.059 | 3.0053 | 105.1567 | 14.006 | 1.205 | 1.8003 | -0.053 | -1.293 | 1 | 0.073 | 1
2011-09-26 10:00 | 6.35 | 1 | 103.0916 | 14.053 | 2.7867 | 104.1866 | 13.989 | 1.1711 | 1.6156 | -0.064 | -1.095 | 1 | 0.073 | 1
2011-09-26 10:05 | 4.95 | 1 | 102.4631 | 14.047 | 2.62 | 103.4171 | 13.978 | 1.1233 | 1.4967 | -0.069 | -0.954 | 1 | 0.073 | 1
2011-09-26 10:10 | 4.95 | 1 | 101.5771 | 14.031 | 2.4474 | 102.8951 | 13.974 | 1.0754 | 1.372 | -0.057 | -1.318 | 1 | 0.073 | 1
2011-09-26 10:15 | 4.95 | 1 | 101.1561 | 14.028 | 2.3611 | 102.3211 | 13.97 | 1.0072 | 1.354 | -0.058 | -1.165 | 1 | 0.073 | 1
2011-09-26 10:20 | 4.95 | 1 | 100.3749 | 14.009 | 2.1612 | 101.6909 | 13.97 | 0.9595 | 1.2017 | -0.039 | -1.316 | 1 | 0.073 | 1
2011-09-26 10:25 | 3.45 | 1 | 100.0591 | 14.015 | 2.0537 | 101.2801 | 13.993 | 0.87084 | 1.1829 | -0.022 | -1.221 | 1 | 0.073 | 1
2011-09-26 10:30 | 3.45 | 1 | 99.5518 | 14.019 | 1.9183 | 100.6058 | 14.014 | 0.84339 | 1.0749 | -0.005 | -1.054 | 1 | 0.073 | 1
2011-09-26 10:35 | 3.45 | 1 | 99.0623 | 14.023 | 1.8119 | 100.2073 | 14.024 | 0.79607 | 1.0158 | 0.001 | -1.145 | 1 | 0.073 | 1
2011-09-26 10:40 | 3.45 | 1 | 98.9596 | 14.039 | 1.7476 | 99.8986 | 14.039 | 0.77564 | 0.97197 | 0 | -0.939 | 1 | 0.073 | 1
2011-09-26 10:45 | 3.45 | 1 | 98.5736 | 14.047 | 1.6067 | 99.5686 | 14.054 | 0.72851 | 0.87816 | 0.007 | -0.995 | 1 | 0.073 | 1
2011-09-26 10:50 | 3.45 | 1 | 98.2957 | 14.06 | 1.5082 | 99.2137 | 14.05 | 0.70856 | 0.79967 | -0.01 | -0.918 | 1 | 0.073 | 1
2011-09-26 10:55 | 3.45 | 1 | 97.859 | 14.064 | 1.4523 | 99.111 | 14.071 | 0.69486 | 0.75746 | 0.007 | -1.252 | 1 | 0.074 | 1
2011-09-26 11:00 | 3.45 | 1 | 97.8896 | 14.076 | 1.4102 | 98.8626 | 14.086 | 0.67464 | 0.73552 | 0.01 | -0.973 | 1 | 0.074 | 1
2011-09-26 11:05 | 3.45 | 1 | 97.5833 | 14.095 | 1.3332 | 98.7503 | 14.1 | 0.65449 | 0.67875 | 0.005 | -1.167 | 1 | 0.074 | 1
2011-09-26 11:10 | 3.45 | 1 | 97.3037 | 14.104 | 1.2363 | 98.5287 | 14.131 | 0.65398 | 0.58236 | 0.027 | -1.225 | 1 | 0.074 | 1
2011-09-26 11:15 | 3.45 | 1 | 97.1853 | 14.127 | 1.2081 | 98.2203 | 14.164 | 0.63359 | 0.57452 | 0.037 | -1.035 | 1 | 0.074 | 1
2011-09-26 11:20 | 3.45 | 1 | 97.0283 | 14.15 | 1.2074 | 98.1113 | 14.176 | 0.6334 | 0.57401 | 0.026 | -1.083 | 1 | 0.074 | 1
2011-09-26 11:25 | 3.45 | 1 | 97.2273 | 14.16 | 1.1112 | 98.1653 | 14.18 | 0.62673 | 0.48452 | 0.02 | -0.938 | 1 | 0.074 | 1
2011-09-26 11:30 | 2.05 | 1 | 97.1174 | 14.178 | 1.1107 | 98.0154 | 14.189 | 0.62659 | 0.48415 | 0.011 | -0.898 | 1 | 0.074 | 1
2011-09-26 11:35 | 3.45 | 1 | 97.2198 | 14.188 | 1.09 | 98.1218 | 14.211 | 0.61305 | 0.47694 | 0.023 | -0.902 | 1 | 0.074 | 1
2011-09-26 11:40 | 3.45 | 1 | 96.8607 | 14.204 | 1.0827 | 97.9827 | 14.233 | 0.61272 | 0.47003 | 0.029 | -1.122 | 1 | 0.074 | 1
2011-09-26 11:45 | 2.05 | 1 | 96.7304 | 14.23 | 1.0752 | 97.7614 | 14.257 | 0.60577 | 0.46946 | 0.027 | -1.031 | 1 | 0.074 | 1
2011-09-26 11:50 | 3.45 | 1 | 96.4259 | 14.248 | 1.0815 | 97.8149 | 14.271 | 0.60555 | 0.47598 | 0.023 | -1.389 | 1 | 0.074 | 1
2011-09-26 11:55 | 3.45 | 1 | 96.7329 | 14.269 | 1.047 | 97.5979 | 14.294 | 0.6052 | 0.44179 | 0.025 | -0.865 | 1 | 0.074 | 1
2011-09-26 12:00 | 2.05 | 1 | 96.6121 | 14.293 | 1.0464 | 97.5761 | 14.318 | 0.60484 | 0.44152 | 0.025 | -0.964 | 1 | 0.074 | 1
2011-09-26 12:05 | 2.05 | 1 | 96.4969 | 14.318 | 1.0389 | 97.5159 | 14.333 | 0.59804 | 0.44087 | 0.015 | -1.019 | 1 | 0.074 | 1
2011-09-26 12:10 | 2.05 | 1 | 96.5805 | 14.342 | 1.018 | 97.7085 | 14.36 | 0.59764 | 0.42034 | 0.018 | -1.128 | 1 | 0.074 | 1
2011-09-26 12:15 | 3.45 | 1 | 96.3259 | 14.365 | 1.0174 | 97.2689 | 14.396 | 0.59055 | 0.42684 | 0.031 | -0.943 | 1 | 0.074 | 1
2011-09-26 12:20 | 3.45 | 1 | 96.3282 | 14.395 | 1.0099 | 97.4262 | 14.43 | 0.57044 | 0.43942 | 0.035 | -1.098 | 1 | 0.074 | 1
2011-09-26 12:25 | 3.45 | 1 | 96.3528 | 14.428 | 1.0023 | 97.2028 | 14.472 | 0.58289 | 0.41938 | 0.044 | -0.85 | 1 | 0.074 | 1
2011-09-26 12:30 | 3.45 | 1 | 96.504 | 14.456 | 0.9881 | 97.285 | 14.486 | 0.57616 | 0.41193 | 0.03 | -0.781 | 1 | 0.074 | 1
2011-09-26 12:35 | 3.45 | 1 | 96.2896 | 14.49 | 0.99398 | 97.4606 | 14.525 | 0.5756 | 0.41838 | 0.035 | -1.171 | 1 | 0.074 | 1
2011-09-26 12:40 | 3.45 | 1 | 96.2726 | 14.52 | 0.96635 | 97.3306 | 14.578 | 0.57484 | 0.39151 | 0.058 | -1.058 | 1 | 0.074 | 1
2011-09-26 12:45 | 2.05 | 1 | 96.1362 | 14.55 | 0.95221 | 97.1642 | 14.609 | 0.56789 | 0.38432 | 0.059 | -1.028 | 1 | 0.074 | 1
2011-09-26 12:50 | 3.45 | 1 | 96.1792 | 14.589 | 0.95127 | 97.4482 | 14.654 | 0.56725 | 0.38402 | 0.065 | -1.269 | 1 | 0.074 | 1
2011-09-26 12:55 | 2.05 | 1 | 96.2479 | 14.635 | 0.94348 | 97.7379 | 14.706 | 0.56004 | 0.38345 | 0.071 | -1.49 | 1 | 0.074 | 1
2011-09-26 13:00 | 3.45 | 1 | 96.1053 | 14.678 | 0.95582 | 97.3023 | 14.75 | 0.55295 | 0.40287 | 0.072 | -1.197 | 1 | 0.074 | 1
2011-09-26 13:05 | 3.45 | 1 | 96.1309 | 14.72 | 0.85499 | 97.1319 | 14.784 | 0.55248 | 0.30251 | 0.064 | -1.001 | 1 | 0.074 | 1
2011-09-26 13:10 | 3.45 | 1 | 96.0225 | 14.768 | 0.92036 | 97.2615 | 14.83 | 0.5454 | 0.37496 | 0.062 | -1.239 | 1 | 0.074 | 1
2011-09-26 13:15 | 3.45 | 1 | 96.1805 | 14.811 | 0.84642 | 96.9815 | 14.862 | 0.54497 | 0.30146 | 0.051 | -0.801 | 1 | 0.074 | 1
2011-09-26 13:20 | 3.45 | 1 | 96.2359 | 14.845 | 0.83909 | 97.3619 | 14.875 | 0.54479 | 0.29431 | 0.03 | -1.126 | 1 | 0.074 | 1
2011-09-26 13:25 | 2.05 | 1 | 96.3711 | 14.876 | 0.82525 | 97.3261 | 14.906 | 0.53793 | 0.28731 | 0.03 | -0.955 | 1 | 0.074 | 1
2011-09-26 13:30 | 2.05 | 1 | 96.4392 | 14.907 | 0.81143 | 97.4062 | 14.949 | 0.53093 | 0.2805 | 0.042 | -0.967 | 1 | 0.074 | 1
2011-09-26 13:35 | 2.05 | 1 | 96.2607 | 14.946 | 0.8238 | 97.2897 | 14.984 | 0.53047 | 0.29333 | 0.038 | -1.029 | 1 | 0.074 | 1
2011-09-26 13:40 | 3.45 | 1 | 96.26 | 14.979 | 0.79684 | 97.258 | 15.016 | 0.53005 | 0.26679 | 0.037 | -0.998 | 1 | 0.074 | 1
2011-09-26 13:45 | 2.05 | 1 | 96.1729 | 15.008 | 0.81596 | 97.1749 | 15.043 | 0.52329 | 0.29266 | 0.035 | -1.002 | 1 | 0.074 | 1
2011-09-26 13:50 | 2.05 | 1 | 96.364 | 15.033 | 0.81545 | 97.383 | 15.057 | 0.52311 | 0.29234 | 0.024 | -1.019 | 1 | 0.074 | 1
2011-09-26 13:55 | 2.05 | 1 | 95.8827 | 15.049 | 0.80856 | 97.1997 | 15.071 | 0.52293 | 0.28563 | 0.022 | -1.317 | 1 | 0.074 | 1
2011-09-26 14:00 | 3.45 | 1 | 96.158 | 15.064 | 0.7886 | 97.288 | 15.089 | 0.5227 | 0.2659 | 0.025 | -1.13 | 1 | 0.074 | 1
2011-09-26 14:05 | 2.05 | 1 | 96.0121 | 15.084 | 0.81441 | 97.3541 | 15.109 | 0.52244 | 0.29197 | 0.025 | -1.342 | 1 | 0.074 | 1
2011-09-26 14:10 | 2.05 | 1 | 96.2276 | 15.102 | 0.78131 | 97.4306 | 15.125 | 0.51584 | 0.26547 | 0.023 | -1.203 | 1 | 0.074 | 1
2011-09-26 14:15 | 2.05 | 1 | 96.1099 | 15.124 | 0.79396 | 97.4089 | 15.142 | 0.51563 | 0.27833 | 0.018 | -1.299 | 1 | 0.074 | 1
2011-09-26 14:20 | 2.05 | 1 | 96.1298 | 15.15 | 0.78038 | 97.3848 | 15.167 | 0.51531 | 0.26507 | 0.017 | -1.255 | 1 | 0.074 | 1
2011-09-26 14:25 | 2.05 | 1 | 96.0632 | 15.178 | 0.76679 | 97.2482 | 15.195 | 0.51495 | 0.25184 | 0.017 | -1.185 | 1 | 0.074 | 1
2011-09-26 14:30 | 3.45 | 1 | 96.1753 | 15.207 | 0.74671 | 97.0643 | 15.222 | 0.50824 | 0.23847 | 0.015 | -0.889 | 1 | 0.074 | 1
2011-09-26 14:35 | 2.05 | 1 | 95.9882 | 15.224 | 0.7594 | 97.1052 | 15.25 | 0.50789 | 0.25151 | 0.026 | -1.117 | 1 | 0.074 | 1
2011-09-26 14:40 | 3.45 | 1 | 96.0449 | 15.248 | 0.75895 | 97.2549 | 15.253 | 0.50785 | 0.2511 | 0.005 | -1.21 | 1 | 0.074 | 1
2011-09-26 14:45 | 2.05 | 1 | 96.2159 | 15.274 | 0.76496 | 97.2839 | 15.267 | 0.50768 | 0.25728 | -0.007 | -1.068 | 1 | 0.074 | 1
2011-09-26 14:50 | 3.45 | 1 | 96.3183 | 15.276 | 0.73894 | 97.3593 | 15.281 | 0.5075 | 0.23143 | 0.005 | -1.041 | 1 | 0.074 | 1
2011-09-26 14:55 | 2.05 | 1 | 96.2523 | 15.283 | 0.72583 | 97.1763 | 15.285 | 0.5011 | 0.22474 | 0.002 | -0.924 | 1 | 0.074 | 1
2011-09-26 15:00 | 2.05 | 1 | 96.284 | 15.298 | 0.73205 | 97.353 | 15.285 | 0.5011 | 0.23095 | -0.013 | -1.069 | 1 | 0.074 | 1
2011-09-26 15:05 | 2.05 | 1 | 96.436 | 15.314 | 0.72528 | 97.458 | 15.304 | 0.50086 | 0.22441 | -0.01 | -1.022 | 1 | 0.074 | 1
2011-09-26 15:10 | 2.05 | 1 | 96.3605 | 15.331 | 0.72497 | 97.2965 | 15.33 | 0.50054 | 0.22443 | -0.001 | -0.936 | 1 | 0.074 | 1
2011-09-26 15:15 | 2.05 | 1 | 96.3135 | 15.338 | 0.72485 | 97.4945 | 15.337 | 0.50046 | 0.22439 | -0.001 | -1.181 | 1 | 0.074 | 1
2011-09-26 15:20 | 3.45 | 1 | 96.2873 | 15.334 | 0.69259 | 97.5093 | 15.326 | 0.50059 | 0.19199 | -0.008 | -1.222 | 1 | 0.074 | 1
2011-09-26 15:25 | 2.05 | 1 | 96.4394 | 15.329 | 0.7056 | 97.3034 | 15.317 | 0.5007 | 0.20489 | -0.012 | -0.864 | 1 | 0.074 | 1
2011-09-26 15:30 | 3.45 | 1 | 96.4061 | 15.325 | 0.68628 | 97.3311 | 15.32 | 0.49432 | 0.19196 | -0.005 | -0.925 | 1 | 0.074 | 1
2011-09-26 15:35 | 2.05 | 1 | 96.2145 | 15.33 | 0.69265 | 97.6425 | 15.322 | 0.48796 | 0.20469 | -0.008 | -1.428 | 1 | 0.074 | 1
2011-09-26 15:40 | 2.05 | 1 | 96.3972 | 15.337 | 0.67963 | 97.5502 | 15.332 | 0.49418 | 0.18545 | -0.005 | -1.153 | 1 | 0.073 | 1
2011-09-26 15:45 | 2.05 | 1 | 96.3425 | 15.349 | 0.69879 | 97.4025 | 15.348 | 0.48765 | 0.21114 | -0.001 | -1.06 | 1 | 0.073 | 1
2011-09-26 15:50 | 2.05 | 1 | 96.6144 | 15.366 | 0.68559 | 97.4054 | 15.358 | 0.48753 | 0.19806 | -0.008 | -0.791 | 1 | 0.073 | 1
2011-09-26 15:55 | 2.05 | 1 | 96.3845 | 15.369 | 0.67264 | 97.3565 | 15.356 | 0.48755 | 0.18509 | -0.013 | -0.972 | 1 | 0.073 | 1
2011-09-26 16:00 | 2.05 | 1 | 96.3797 | 15.373 | 0.67258 | 97.3037 | 15.357 | 0.48121 | 0.19137 | -0.016 | -0.924 | 1 | 0.073 | 1
2011-09-26 16:05 | 3.45 | 1 | 96.6462 | 15.379 | 0.67248 | 97.6092 | 15.368 | 0.48108 | 0.1914 | -0.011 | -0.963 | 0 | 0.073 | 1
2011-09-26 16:10 | 0.65 | 1 | 104.9906 | 15.442 | 0.76178 | 99.2676 | 15.405 | 0.48064 | 0.28114 | -0.037 | 5.723 | 0 | 0.073 | 1
2011-09-26 16:15 | 0 | 0 | 117.6612 | 15.585 | 0.78493 | 101.3302 | 15.457 | 0.48003 | 0.3049 | -0.128 | 16.331 | 0 | 0.073 | 1
2011-09-26 16:20 | 0 | 0 | 133.5164 | 15.621 | 0.77777 | 102.8084 | 15.48 | 0.48607 | 0.2917 | -0.141 | 30.708 | 0 | 0.073 | 1
2011-09-26 16:25 | 0 | 0 | 148.1013 | 15.628 | 0.78409 | 104.4683 | 15.489 | 0.49227 | 0.29182 | -0.139 | 43.633 | 0 | 0.073 | 1
2011-09-26 16:30 | 0 | 0 | 161.161 | 15.714 | 1.0491 | 106.055 | 15.477 | 0.4861 | 0.56296 | -0.237 | 55.106 | 0 | 0.073 | 1
2011-09-26 16:35 | 0 | 0 | 173.4164 | 16.159 | 2.122 | 107.5244 | 15.447 | 0.48015 | 1.6419 | -0.712 | 65.892 | 0 | 0.073 | 1
2011-09-26 16:40 | 0 | 0 | 185.2417 | 17.768 | 13.3411 | 108.7227 | 15.44 | 0.48023 | 12.8609 | -2.328 | 76.519 | 0 | 0.073 | 1
2011-09-26 16:45 | 0 | 0 | 196.7666 | 17.954 | 17.2202 | 109.9936 | 15.44 | 0.48655 | 16.7336 | -2.514 | 86.773 | 0 | 0.073 | 1
2011-09-26 16:50 | 0 | 0 | 207.3389 | 17.893 | 19.0474 | 111.0479 | 15.434 | 0.49926 | 18.5481 | -2.459 | 96.291 | 0 | 0.073 | 1
2011-09-26 16:55 | 0 | 0 | 217.3185 | 17.655 | 21.1591 | 112.3915 | 15.441 | 0.51184 | 20.6472 | -2.214 | 104.927 | 0 | 0.073 | 1
2011-09-26 17:00 | 0 | 0 | 226.6546 | 17.606 | 21.9759 | 113.4046 | 15.447 | 0.4991 | 21.4768 | -2.159 | 113.25 | 0 | 0.073 | 1
2011-09-26 17:05 | 0 | 0 | 235.9411 | 17.558 | 22.9524 | 114.7071 | 15.461 | 0.49893 | 22.4534 | -2.097 | 121.234 | 0 | 0.073 | 1
2011-09-26 17:10 | 0 | 0 | 244.8502 | 17.459 | 23.8019 | 115.4922 | 15.471 | 0.52413 | 23.2778 | -1.988 | 129.358 | 0 | 0.073 | 1
2011-09-26 17:15 | 0 | 0 | 253.4479 | 17.396 | 24.5464 | 116.4739 | 15.526 | 1.4535 | 23.0929 | -1.87 | 136.974 | 0 | 0.073 | 1
2011-09-26 17:20 | 0 | 0 | 261.1381 | 17.305 | 25.2054 | 117.3521 | 15.627 | 2.4408 | 22.7646 | -1.678 | 143.786 | 0 | 0.073 | 1
2011-09-26 17:25 | 0 | 0 | 270.1158 | 17.202 | 25.727 | 118.4108 | 15.705 | 3.5621 | 22.1649 | -1.497 | 151.705 | 0 | 0.073 | 1
2011-09-26 17:30 | 0 | 0 | 276.5515 | 17.104 | 26.1821 | 119.0325 | 15.745 | 4.1535 | 22.0285 | -1.359 | 157.519 | 0 | 0.073 | 1
2011-09-26 17:35 | 0 | 0 | 283.2798 | 17.013 | 26.5011 | 119.9998 | 15.772 | 4.7667 | 21.7344 | -1.241 | 163.28 | 0 | 0.073 | 1
2011-09-26 17:40 | 0 | 0 | 290.4037 | 16.963 | 26.7947 | 121.0767 | 15.798 | 5.1434 | 21.6513 | -1.165 | 169.327 | 0 | 0.073 | 1
2011-09-26 17:45 | 0 | 0 | 294.1939 | 16.961 | 26.9475 | 121.8499 | 15.816 | 5.5525 | 21.3951 | -1.145 | 172.344 | 0 | 0.073 | 1
2011-09-26 17:50 | 0 | 0 | 300.7172 | 16.953 | 27.2226 | 122.8272 | 15.834 | 6.0156 | 21.207 | -1.119 | 177.89 | 0 | 0.073 | 1
2011-09-26 17:55 | 0 | 0 | 304.2476 | 16.913 | 27.4609 | 123.5046 | 15.851 | 6.4219 | 21.0389 | -1.062 | 180.743 | 0 | 0.072 | 1
2011-09-26 18:00 | 0 | 0 | 309.6208 | 16.915 | 27.6455 | 124.4608 | 15.865 | 7.0181 | 20.6274 | -1.05 | 185.16 | 0 | 0.072 | 1
2011-09-26 18:05 | 0 | 0 | 312.5493 | 16.907 | 27.8796 | 125.4103 | 15.875 | 7.5435 | 20.3361 | -1.032 | 187.139 | 0 | 0.072 | 1
2011-09-26 18:10 | 0 | 0 | 316.1964 | 16.919 | 27.973 | 126.1314 | 15.885 | 8.0567 | 19.9163 | -1.034 | 190.065 | 0 | 0.072 | 1
2011-09-26 18:15 | 0 | 0 | 319.2651 | 16.907 | 28.1085 | 126.7971 | 15.887 | 8.1551 | 19.9534 | -1.02 | 192.468 | 0 | 0.072 | 1
2011-09-26 18:20 | 0 | 0 | 320.9363 | 16.83 | 28.2812 | 127.8743 | 15.891 | 8.5123 | 19.7689 | -0.939 | 193.062 | 0 | 0.072 | 1
2011-09-26 18:25 | 0 | 0 | 322.9504 | 16.759 | 28.5101 | 128.2704 | 15.893 | 8.6723 | 19.8378 | -0.866 | 194.68 | 0 | 0.072 | 1
2011-09-26 18:30 | 0 | 0 | 324.5922 | 16.707 | 28.7263 | 129.2602 | 15.893 | 8.833 | 19.8934 | -0.814 | 195.332 | 0 | 0.072 | 1
2011-09-26 18:35 | 0 | 0 | 326.3819 | 16.662 | 28.7671 | 130.0349 | 15.895 | 8.9168 | 19.8503 | -0.767 | 196.347 | 0 | 0.072 | 1
2011-09-26 18:40 | 0 | 0 | 326.5941 | 16.57 | 29.0733 | 130.6351 | 15.899 | 9.123 | 19.9503 | -0.671 | 195.959 | 0 | 0.073 | 1
2011-09-26 18:45 | 0 | 0 | 325.6187 | 16.5 | 29.193 | 131.3577 | 15.896 | 9.3005 | 19.8924 | -0.604 | 194.261 | 0 | 0.073 | 0
2011-09-26 18:50 | 0 | 0 | 323.6645 | 16.443 | 29.2862 | 132.0885 | 15.897 | 9.408 | 19.8782 | -0.546 | 191.576 | 0 | 0.073 | 0
2011-09-26 18:55 | 0 | 0 | 320.2534 | 16.393 | 29.4437 | 132.8044 | 15.897 | 9.7397 | 19.704 | -0.496 | 187.449 | 0 | 0.073 | 0
2011-09-26 19:00 | 0 | 0 | 319.121 | 16.404 | 29.4874 | 133.474 | 15.897 | 9.9563 | 19.5311 | -0.507 | 185.647 | 0 | 0.073 | 0
2011-09-26 19:05 | 0 | 0 | 314.8971 | 16.448 | 29.6015 | 134.1121 | 15.894 | 10.0655 | 19.5361 | -0.554 | 180.785 | 0 | 0.073 | 0
2011-09-26 19:10 | 0 | 0 | 310.936 | 16.537 | 29.6563 | 134.919 | 15.888 | 10.16 | 19.4963 | -0.649 | 176.017 | 0 | 0.073 | 0
2011-09-26 19:15 | 0 | 0 | 306.1512 | 16.582 | 29.7005 | 135.3382 | 15.879 | 10.3409 | 19.3596 | -0.703 | 170.813 | 0 | 0.073 | 0
2011-09-26 19:20 | 0 | 0 | 303.0321 | 16.592 | 29.7017 | 136.0991 | 15.866 | 10.4688 | 19.2329 | -0.726 | 166.933 | 0 | 0.073 | 0
2011-09-26 19:25 | 0 | 0 | 299.7682 | 16.636 | 29.6433 | 136.4532 | 15.866 | 10.4921 | 19.1512 | -0.77 | 163.315 | 0 | 0.073 | 0
2011-09-26 19:30 | 0 | 0 | 295.0545 | 16.639 | 29.6669 | 137.1815 | 15.855 | 10.6041 | 19.0628 | -0.784 | 157.873 | 0 | 0.073 | 0
2011-09-26 19:35 | 0 | 0 | 290.176 | 16.643 | 29.6639 | 137.534 | 15.857 | 11.0487 | 18.6153 | -0.786 | 152.642 | 0 | 0.073 | 0
2011-09-26 19:40 | 0 | 0 | 284.7604 | 16.663 | 29.5375 | 138.3254 | 15.854 | 11.026 | 18.5115 | -0.809 | 146.435 | 0 | 0.073 | 0
2011-09-26 19:45 | 0 | 0 | 279.0843 | 16.669 | 29.4816 | 138.6863 | 15.851 | 11.0269 | 18.4548 | -0.818 | 140.398 | 0 | 0.073 | 0
2011-09-26 19:50 | 0 | 0 | 272.7412 | 16.674 | 29.3579 | 139.3042 | 15.867 | 11.2417 | 18.1162 | -0.807 | 133.437 | 0 | 0.073 | 0
2011-09-26 19:55 | 0 | 0 | 266.9219 | 16.678 | 29.2864 | 139.8469 | 15.883 | 11.2371 | 18.0492 | -0.795 | 127.075 | 0 | 0.073 | 0
2011-09-26 20:00 | 0 | 0 | 261.693 | 16.686 | 29.0835 | 140.195 | 15.894 | 11.3672 | 17.7163 | -0.792 | 121.498 | 0 | 0.073 | 0
2011-09-26 20:05 | 0 | 0 | 254.587 | 16.685 | 28.9302 | 140.748 | 15.894 | 11.1401 | 17.7901 | -0.791 | 113.839 | 0 | 0.073 | 0
2011-09-26 20:10 | 0 | 0 | 247.8309 | 16.684 | 28.6744 | 141.3429 | 15.918 | 11.5172 | 17.1572 | -0.766 | 106.488 | 0 | 0.073 | 0
2011-09-26 20:15 | 0 | 0 | 240.6497 | 16.678 | 28.4395 | 141.8817 | 15.939 | 11.8252 | 16.6144 | -0.739 | 98.768 | 0 | 0.073 | 0
2011-09-26 20:20 | 0 | 0 | 233.9679 | 16.676 | 28.2021 | 142.3579 | 15.945 | 11.6506 | 16.5514 | -0.731 | 91.61 | 0 | 0.073 | 0
2011-09-26 20:25 | 0 | 0 | 226.8696 | 16.673 | 27.9229 | 142.7236 | 15.954 | 11.9859 | 15.9371 | -0.719 | 84.146 | 0 | 0.073 | 0
2011-09-26 20:30 | 0 | 0 | 220.2522 | 16.665 | 27.7157 | 143.3052 | 15.965 | 11.9354 | 15.7803 | -0.7 | 76.947 | 0 | 0.073 | 0
2011-09-26 20:35 | 0 | 0 | 213.2798 | 16.647 | 27.5154 | 143.6388 | 15.974 | 12.1294 | 15.386 | -0.673 | 69.641 | 0 | 0.073 | 0
2011-09-26 20:40 | 0 | 0 | 206.6541 | 16.619 | 27.2964 | 144.0421 | 15.979 | 12.0492 | 15.2472 | -0.64 | 62.612 | 0 | 0.073 | 0
2011-09-26 20:45 | 0 | 0 | 199.4425 | 16.592 | 27.1277 | 144.4185 | 15.982 | 12.0325 | 15.0952 | -0.61 | 55.024 | 0 | 0.073 | 0
2011-09-26 20:50 | 0 | 0 | 191.5999 | 16.559 | 27.0225 | 144.7409 | 15.988 | 11.9993 | 15.0232 | -0.571 | 46.859 | 0 | 0.073 | 0
2011-09-26 20:55 | 0 | 0 | 184.1294 | 16.531 | 26.8798 | 145.1624 | 15.988 | 11.693 | 15.1868 | -0.543 | 38.967 | 0 | 0.073 | 0
2011-09-26 21:00 | 0 | 0 | 176.3163 | 16.496 | 26.8607 | 145.5613 | 15.992 | 11.5742 | 15.2865 | -0.504 | 30.755 | 0 | 0.073 | 0
2011-09-26 21:05 | 0 | 0 | 168.192 | 16.458 | 26.8096 | 146.011 | 15.992 | 11.4567 | 15.3529 | -0.466 | 22.181 | 0 | 0.073 | 0
2011-09-26 21:10 | 0 | 0 | 159.4985 | 16.432 | 26.7844 | 146.3105 | 15.992 | 11.4489 | 15.3355 | -0.44 | 13.188 | 0 | 0.073 | 0
2011-09-26 21:15 | 0 | 0 | 151.5338 | 16.398 | 26.722 | 146.6368 | 15.98 | 11.3584 | 15.3636 | -0.418 | 4.897 | 0 | 0.073 | 0
2011-09-26 21:20 | 3.45 | 1 | 143.9665 | 16.377 | 26.7105 | 145.7975 | 15.973 | 12.0195 | 14.691 | -0.404 | -1.831 | 0 | 0.073 | 0
2011-09-26 21:25 | 18.25 | 1 | 139.0149 | 16.323 | 24.085 | 142.0329 | 15.97 | 12.2015 | 11.8835 | -0.353 | -3.018 | 0 | 0.074 | 0
2011-09-26 21:30 | 22.95 | 1 | 134.6117 | 16.036 | 20.2232 | 138.1517 | 15.909 | 11.3786 | 8.8445 | -0.127 | -3.54 | 0 | 0.074 | 0
2011-09-26 21:35 | 26.15 | 1 | 130.5348 | 15.925 | 19.7146 | 134.1478 | 15.835 | 1.7918 | 17.9228 | -0.09 | -3.613 | 0 | 0.074 | 0
2011-09-26 21:40 | 24.45 | 1 | 127.1557 | 15.823 | 14.6971 | 130.4587 | 15.74 | 1.4725 | 13.2246 | -0.083 | -3.303 | 0 | 0.074 | 0
2011-09-26 21:45 | 24.45 | 1 | 124.1291 | 15.758 | 10.7003 | 126.7571 | 15.703 | 1.6285 | 9.0717 | -0.055 | -2.628 | 0 | 0.074 | 0
2011-09-26 21:50 | 21.35 | 1 | 121.0263 | 15.715 | 8.3585 | 123.8723 | 15.677 | 2.0377 | 6.3208 | -0.038 | -2.846 | 0 | 0.074 | 0
2011-09-26 21:55 | 18.25 | 1 | 118.464 | 15.676 | 8.0532 | 121.074 | 15.648 | 1.7458 | 6.3074 | -0.028 | -2.61 | 0 | 0.074 | 0
2011-09-26 22:00 | 18.25 | 1 | 116.4687 | 15.637 | 7.619 | 118.7687 | 15.616 | 2.0408 | 5.5782 | -0.021 | -2.3 | 0 | 0.074 | 0
2011-09-26 22:05 | 15.25 | 1 | 114.532 | 15.605 | 7.7165 | 116.733 | 15.576 | 1.7218 | 5.9947 | -0.029 | -2.201 | 0 | 0.074 | 0
2011-09-26 22:10 | 13.75 | 1 | 112.6678 | 15.576 | 7.2812 | 114.8678 | 15.549 | 1.7026 | 5.5786 | -0.027 | -2.2 | 0 | 0.074 | 0
2011-09-26 22:15 | 10.75 | 1 | 111.0691 | 15.542 | 6.0598 | 112.7991 | 15.519 | 1.7175 | 4.3424 | -0.023 | -1.73 | 0 | 0.074 | 0
2011-09-26 22:20 | 10.75 | 1 | 109.4021 | 15.516 | 5.9144 | 111.2521 | 15.494 | 1.6031 | 4.3113 | -0.022 | -1.85 | 0 | 0.074 | 0
2011-09-26 22:25 | 9.25 | 1 | 108.5494 | 15.481 | 5.5993 | 109.9804 | 15.477 | 1.5767 | 4.0226 | -0.004 | -1.431 | 0 | 0.074 | 0
2011-09-26 22:30 | 7.85 | 1 | 107.2433 | 15.455 | 5.1435 | 108.8573 | 15.46 | 1.5166 | 3.6269 | 0.005 | -1.614 | 0 | 0.074 | 0
2011-09-26 22:35 | 7.85 | 1 | 106.121 | 15.424 | 5.0072 | 107.828 | 15.44 | 1.5241 | 3.4832 | 0.016 | -1.707 | 0 | 0.074 | 0
2011-09-26 22:40 | 6.35 | 1 | 105.1751 | 15.4 | 4.8114 | 106.6581 | 15.384 | 1.4384 | 3.373 | -0.016 | -1.483 | 0 | 0.074 | 0
2011-09-26 22:45 | 6.35 | 1 | 104.4507 | 15.37 | 4.4701 | 105.7697 | 15.333 | 1.3796 | 3.0905 | -0.037 | -1.319 | 0 | 0.074 | 0
2011-09-26 22:50 | 6.35 | 1 | 103.6455 | 15.341 | 4.2468 | 104.8985 | 15.292 | 1.3204 | 2.9264 | -0.049 | -1.253 | 0 | 0.074 | 0
2011-09-26 22:55 | 6.35 | 1 | 102.9173 | 15.308 | 3.8795 | 104.4333 | 15.258 | 1.2343 | 2.6452 | -0.05 | -1.516 | 0 | 0.076 | 0
2011-09-26 23:00 | 6.35 | 1 | 102.3391 | 15.28 | 3.6219 | 103.8591 | 15.221 | 1.1886 | 2.4333 | -0.059 | -1.52 | 0 | 0.076 | 0
2011-09-26 23:05 | 6.35 | 1 | 101.9143 | 15.252 | 3.5667 | 103.2823 | 15.195 | 1.1293 | 2.4375 | -0.057 | -1.368 | 0 | 0.076 | 0
2011-09-26 23:10 | 4.95 | 1 | 101.4493 | 15.223 | 3.3678 | 102.8783 | 15.172 | 1.0766 | 2.2912 | -0.051 | -1.429 | 0 | 0.076 | 0
2011-09-26 23:15 | 4.95 | 1 | 101.2072 | 15.196 | 3.2911 | 102.5082 | 15.142 | 1.0508 | 2.2403 | -0.054 | -1.301 | 0 | 0.076 | 0
2011-09-26 23:20 | 4.95 | 1 | 100.7572 | 15.167 | 2.993 | 102.0562 | 15.119 | 0.95192 | 2.0411 | -0.048 | -1.299 | 0 | 0.076 | 0
2011-09-26 23:25 | 3.45 | 1 | 100.0623 | 15.144 | 2.7743 | 101.6083 | 15.093 | 0.9195 | 1.8548 | -0.051 | -1.546 | 0 | 0.076 | 0
2011-09-26 23:30 | 3.45 | 1 | 100.0577 | 15.12 | 2.6979 | 101.3867 | 15.073 | 0.84747 | 1.8505 | -0.047 | -1.329 | 0 | 0.076 | 0
2011-09-26 23:35 | 3.45 | 1 | 99.7286 | 15.093 | 2.6785 | 101.3946 | 15.054 | 0.80846 | 1.8701 | -0.039 | -1.666 | 0 | 0.076 | 0
2011-09-26 23:40 | 4.95 | 1 | 99.6708 | 15.072 | 2.5455 | 101.0868 | 15.031 | 0.7696 | 1.7759 | -0.041 | -1.416 | 0 | 0.076 | 0
2011-09-26 23:45 | 4.95 | 1 | 99.6664 | 15.044 | 2.5473 | 100.8404 | 15.013 | 0.74379 | 1.8036 | -0.031 | -1.174 | 0 | 0.076 | 0
2011-09-26 23:50 | 3.45 | 1 | 98.95 | 15.019 | 2.5277 | 100.491 | 14.996 | 0.71798 | 1.8098 | -0.023 | -1.541 | 0 | 0.076 | 0
2011-09-26 23:55 | 3.45 | 1 | 98.8655 | 14.995 | 2.3459 | 100.2215 | 14.978 | 0.69874 | 1.6472 | -0.017 | -1.356 | 0 | 0.076 | 0
2011-09-27 | 3.45 | 1 | 98.6101 | 14.975 | 2.4035 | 99.9451 | 14.964 | 0.67945 | 1.724 | -0.011 | -1.335 | 0 | 0.076 | 0
2011-09-27 00:05 | 3.45 | 1 | 98.8321 | 14.95 | 2.3768 | 100.0781 | 14.951 | 0.65365 | 1.7231 | 0.001 | -1.246 | 0 | 0.076 | 0
2011-09-27 00:10 | 3.45 | 1 | 98.5075 | 14.932 | 3.0539 | 99.8925 | 14.934 | 0.65393 | 2.3999 | 0.002 | -1.385 | 0 | 0.077 | 0
2011-09-27 00:15 | 3.45 | 1 | 98.3122 | 14.913 | 2.0911 | 99.6862 | 14.92 | 0.64116 | 1.45 | 0.007 | -1.374 | 0 | 0.077 | 0
2011-09-27 00:20 | 3.45 | 1 | 98.3339 | 14.893 | 2.1342 | 99.7419 | 14.908 | 0.63486 | 1.4993 | 0.015 | -1.408 | 0 | 0.077 | 0
2011-09-27 00:25 | 3.45 | 1 | 98.2093 | 14.871 | 2.4451 | 99.6393 | 14.896 | 0.62207 | 1.8231 | 0.025 | -1.43 | 0 | 0.077 | 0
2011-09-27 00:30 | 3.45 | 1 | 97.7883 | 14.852 | 2.4817 | 99.5013 | 14.884 | 0.62226 | 1.8595 | 0.032 | -1.713 | 0 | 0.077 | 0
2011-09-27 00:35 | 3.45 | 1 | 97.9327 | 14.841 | 2.4612 | 99.3347 | 14.874 | 0.61592 | 1.8452 | 0.033 | -1.402 | 0 | 0.077 | 0
2011-09-27 00:40 | 3.45 | 1 | 97.9867 | 14.826 | 2.5543 | 99.3087 | 14.864 | 0.60959 | 1.9447 | 0.038 | -1.322 | 0 | 0.077 | 0
2011-09-27 00:45 | 3.45 | 1 | 98.0039 | 14.812 | 2.662 | 99.2039 | 14.859 | 0.60966 | 2.0523 | 0.047 | -1.2 | 0 | 0.077 | 0
2011-09-27 00:50 | 3.45 | 1 | 97.9511 | 14.803 | 2.0969 | 99.0671 | 14.85 | 0.60332 | 1.4936 | 0.047 | -1.116 | 0 | 0.077 | 0
2011-09-27 00:55 | 3.45 | 1 | 98.0436 | 14.798 | 2.0412 | 99.1396 | 14.842 | 0.60344 | 1.4377 | 0.044 | -1.096 | 0 | 0.077 | 0
2011-09-27 01:00 | 3.45 | 1 | 97.5605 | 14.79 | 2.0836 | 99.1755 | 14.836 | 0.59704 | 1.4866 | 0.046 | -1.615 | 0 | 0.077 | 0
2011-09-27 01:05 | 3.45 | 1 | 97.7506 | 14.78 | 2.1613 | 99.1696 | 14.83 | 0.59065 | 1.5707 | 0.05 | -1.419 | 0 | 0.077 | 0
2011-09-27 01:10 | 3.45 | 1 | 97.6416 | 14.775 | 2.1827 | 98.9536 | 14.827 | 0.5907 | 1.592 | 0.052 | -1.312 | 0 | 0.077 | 0
2011-09-27 01:15 | 3.45 | 1 | 97.6854 | 14.772 | 2.1196 | 99.0484 | 14.824 | 0.58426 | 1.5354 | 0.052 | -1.363 | 0 | 0.077 | 0
2011-09-27 01:20 | 3.45 | 1 | 97.5128 | 14.769 | 2.1619 | 99.0468 | 14.822 | 0.58429 | 1.5777 | 0.053 | -1.534 | 0 | 0.077 | 0
2011-09-27 01:25 | 3.45 | 1 | 97.4231 | 14.766 | 2.134 | 98.9021 | 14.819 | 0.58434 | 1.5497 | 0.053 | -1.479 | 0 | 0.077 | 0
2011-09-27 01:30 | 3.45 | 1 | 97.4619 | 14.756 | 2.1767 | 99.0429 | 14.817 | 0.57789 | 1.5988 | 0.061 | -1.581 | 0 | 0.077 | 0
2011-09-27 01:35 | 2.05 | 1 | 97.5824 | 14.757 | 2.1767 | 99.0484 | 14.818 | 0.57788 | 1.5988 | 0.061 | -1.466 | 0 | 0.077 | 0
2011-09-27 01:40 | 3.45 | 1 | 97.5134 | 14.759 | 2.0362 | 98.8654 | 14.815 | 0.57145 | 1.4647 | 0.056 | -1.352 | 0 | 0.077 | 0
2011-09-27 01:45 | 3.45 | 1 | 97.2913 | 14.756 | 2.1767 | 98.9773 | 14.82 | 0.57138 | 1.6053 | 0.064 | -1.686 | 0 | 0.077 | 0
2011-09-27 01:50 | 3.45 | 1 | 97.366 | 14.75 | 2.156 | 98.947 | 14.819 | 0.56492 | 1.591 | 0.069 | -1.581 | 0 | 0.077 | 0
2011-09-27 01:55 | 3.45 | 1 | 97.413 | 14.752 | 2.1769 | 98.99 | 14.819 | 0.56492 | 1.612 | 0.067 | -1.577 | 0 | 0.077 | 0
2011-09-27 02:00 | 3.45 | 1 | 97.5422 | 14.757 | 2.0503 | 98.7692 | 14.82 | 0.56491 | 1.4854 | 0.063 | -1.227 | 0 | 0.077 | 0
2011-09-27 02:05 | 2.05 | 1 | 97.5294 | 14.76 | 2.1133 | 98.6904 | 14.821 | 0.55843 | 1.5548 | 0.061 | -1.161 | 0 | 0.077 | 0
2011-09-27 02:10 | 3.45 | 1 | 97.6846 | 14.761 | 2.1132 | 98.8596 | 14.826 | 0.55191 | 1.5613 | 0.065 | -1.175 | 0 | 0.077 | 0
2011-09-27 02:15 | 3.45 | 1 | 97.4986 | 14.761 | 2.1132 | 98.7276 | 14.825 | 0.55192 | 1.5613 | 0.064 | -1.229 | 0 | 0.077 | 0
2011-09-27 02:20 | 3.45 | 1 | 97.3841 | 14.754 | 2.1768 | 98.6841 | 14.827 | 0.55189 | 1.6249 | 0.073 | -1.3 | 0 | 0.077 | 0
2011-09-27 02:25 | 3.45 | 1 | 97.5481 | 14.756 | 2.0854 | 98.6671 | 14.827 | 0.55189 | 1.5335 | 0.071 | -1.119 | 0 | 0.077 | 0
2011-09-27 02:30 | 2.05 | 1 | 97.4584 | 14.756 | 2.0784 | 98.5804 | 14.827 | 0.54544 | 1.533 | 0.071 | -1.122 | 0 | 0.077 | 0
2011-09-27 02:35 | 3.45 | 1 | 97.2196 | 14.755 | 2.0504 | 98.7836 | 14.828 | 0.54543 | 1.505 | 0.073 | -1.564 | 0 | 0.077 | 0
2011-09-27 02:40 | 3.45 | 1 | 97.1853 | 14.759 | 2.2118 | 98.7943 | 14.828 | 0.53898 | 1.6728 | 0.069 | -1.609 | 0 | 0.077 | 0
2011-09-27 02:45 | 3.45 | 1 | 97.2813 | 14.754 | 2.3957 | 98.9213 | 14.826 | 0.539 | 1.8567 | 0.072 | -1.64 | 0 | 0.077 | 0
2011-09-27 02:50 | 2.05 | 1 | 97.5286 | 14.749 | 2.2758 | 98.5486 | 14.825 | 0.53257 | 1.7432 | 0.076 | -1.02 | 0 | 0.077 | 0
2011-09-27 02:55 | 3.45 | 1 | 97.345 | 14.747 | 2.2336 | 98.635 | 14.826 | 0.53256 | 1.701 | 0.079 | -1.29 | 0 | 0.077 | 0
2011-09-27 03:00 | 3.45 | 1 | 97.3098 | 14.747 | 2.3465 | 98.5358 | 14.827 | 0.53255 | 1.814 | 0.08 | -1.226 | 0 | 0.077 | 0
2011-09-27 03:05 | 2.05 | 1 | 97.3657 | 14.741 | 2.3611 | 98.6387 | 14.824 | 0.52614 | 1.8349 | 0.083 | -1.273 | 0 | 0.077 | 0
2011-09-27 03:10 | 3.45 | 1 | 97.0429 | 14.736 | 2.3331 | 98.4789 | 14.824 | 0.52614 | 1.8069 | 0.088 | -1.436 | 0 | 0.077 | 0
2011-09-27 03:15 | 3.45 | 1 | 97.3388 | 14.737 | 2.1426 | 98.4918 | 14.82 | 0.51976 | 1.6228 | 0.083 | -1.153 | 0 | 0.077 | 0
2011-09-27 03:20 | 3.45 | 1 | 97.0242 | 14.734 | 2.1428 | 98.4772 | 14.821 | 0.51975 | 1.623 | 0.087 | -1.453 | 0 | 0.077 | 0
2011-09-27 03:25 | 3.45 | 1 | 97.3688 | 14.732 | 2.2838 | 98.6088 | 14.816 | 0.51981 | 1.764 | 0.084 | -1.24 | 0 | 0.077 | 0
2011-09-27 03:30 | 3.45 | 1 | 97.1653 | 14.727 | 2.108 | 98.6233 | 14.813 | 0.51342 | 1.5946 | 0.086 | -1.458 | 0 | 0.077 | 0
2011-09-27 03:35 | 2.05 | 1 | 97.1771 | 14.726 | 2.1221 | 98.5151 | 14.809 | 0.51347 | 1.6086 | 0.083 | -1.338 | 0 | 0.077 | 0
2011-09-27 03:40 | 3.45 | 1 | 97.2045 | 14.714 | 2.2284 | 98.5785 | 14.803 | 0.51354 | 1.7148 | 0.089 | -1.374 | 0 | 0.077 | 0
2011-09-27 03:45 | 3.45 | 1 | 97.3171 | 14.703 | 2.1937 | 98.4821 | 14.795 | 0.50721 | 1.6865 | 0.092 | -1.165 | 0 | 0.077 | 0
2011-09-27 03:50 | 2.05 | 1 | 97.3974 | 14.694 | 2.2295 | 98.6794 | 14.79 | 0.50727 | 1.7222 | 0.096 | -1.282 | 0 | 0.077 | 0
2011-09-27 03:55 | 2.05 | 1 | 97.4499 | 14.693 | 2.0677 | 98.6019 | 14.781 | 0.50739 | 1.5603 | 0.088 | -1.152 | 0 | 0.077 | 0
2011-09-27 04:00 | 3.45 | 1 | 96.9791 | 14.689 | 2.096 | 98.4301 | 14.77 | 0.50753 | 1.5884 | 0.081 | -1.451 | 0 | 0.077 | 0
2011-09-27 04:05 | 3.45 | 1 | 97.2576 | 14.685 | 1.9979 | 98.4776 | 14.765 | 0.50759 | 1.4904 | 0.08 | -1.22 | 0 | 0.077 | 0
2011-09-27 04:10 | 2.05 | 1 | 97.3064 | 14.672 | 2.132 | 98.5604 | 14.754 | 0.50773 | 1.6243 | 0.082 | -1.254 | 0 | 0.076 | 0
2011-09-27 04:15 | 0.65 | 1 | 100.2307 | 14.655 | 2.3024 | 99.6147 | 14.749 | 0.50136 | 1.8011 | 0.094 | 0.616 | 0 | 0.076 | 0
2011-09-27 04:20 | 0 | 0 | 110.7988 | 14.623 | 2.3185 | 100.5938 | 14.741 | 0.50146 | 1.817 | 0.118 | 10.205 | 0 | 0.076 | 0
2011-09-27 04:25 | 0 | 0 | 127.2223 | 14.611 | 2.3831 | 102.7473 | 14.74 | 0.51435 | 1.8687 | 0.129 | 24.475 | 0 | 0.076 | 0
2011-09-27 04:30 | 0 | 0 | 141.88 | 14.597 | 2.4764 | 104.277 | 14.735 | 0.57259 | 1.9038 | 0.138 | 37.603 | 0 | 0.076 | 0
2011-09-27 04:35 | 0 | 0 | 156.5973 | 14.481 | 2.6342 | 105.8273 | 14.728 | 0.5145 | 2.1197 | 0.247 | 50.77 | 0 | 0.076 | 0
2011-09-27 04:40 | 0 | 0 | 170.9769 | 14.098 | 3.1781 | 107.1299 | 14.722 | 0.50813 | 2.67 | 0.624 | 63.847 | 0 | 0.076 | 0
2011-09-27 04:45 | 0 | 0 | 183.9914 | 13.984 | 14.024 | 108.6034 | 14.711 | 0.53409 | 13.49 | 0.727 | 75.388 | 0 | 0.076 | 0
2011-09-27 04:50 | 0 | 0 | 196.0732 | 14.334 | 19.89 | 109.7222 | 14.697 | 0.64474 | 19.2452 | 0.363 | 86.351 | 0 | 0.076 | 0
2011-09-27 04:55 | 0 | 0 | 207.4537 | 14.517 | 21.4837 | 110.9847 | 14.684 | 0.56683 | 20.9169 | 0.167 | 96.469 | 0 | 0.076 | 0
2011-09-27 05:00 | 0 | 0 | 217.8983 | 14.683 | 22.9924 | 112.0373 | 14.669 | 0.57353 | 22.4188 | -0.014 | 105.861 | 0 | 0.076 | 0
2011-09-27 05:05 | 0 | 0 | 227.0922 | 14.77 | 23.8881 | 113.0072 | 14.669 | 0.65173 | 23.2364 | -0.101 | 114.085 | 0 | 0.076 | 0
2011-09-27 05:10 | 0 | 0 | 237.3077 | 14.792 | 24.6333 | 114.1057 | 14.666 | 0.56708 | 24.0662 | -0.126 | 123.202 | 0 | 0.076 | 0
2011-09-27 05:15 | 0 | 0 | 246.2977 | 14.79 | 25.2296 | 115.1927 | 14.652 | 0.88305 | 24.3465 | -0.138 | 131.105 | 0 | 0.076 | 0
2011-09-27 05:20 | 0 | 0 | 255.5101 | 14.78 | 25.7539 | 115.9371 | 14.646 | 2.1264 | 23.6275 | -0.134 | 139.573 | 0 | 0.076 | 0
2011-09-27 05:25 | 0 | 0 | 263.8306 | 14.793 | 26.5376 | 116.9156 | 14.645 | 2.9318 | 23.6058 | -0.148 | 146.915 | 0 | 0.076 | 0
2011-09-27 05:30 | 0 | 0 | 271.8829 | 14.819 | 26.9258 | 117.7129 | 14.64 | 3.9825 | 22.9433 | -0.179 | 154.17 | 0 | 0.076 | 0
2011-09-27 05:35 | 0 | 0 | 278.05 | 14.846 | 27.2694 | 118.52 | 14.641 | 4.6653 | 22.6041 | -0.205 | 159.53 | 0 | 0.076 | 0
2011-09-27 05:40 | 0 | 0 | 283.502 | 14.879 | 27.6708 | 119.271 | 14.644 | 5.0019 | 22.6689 | -0.235 | 164.231 | 0 | 0.076 | 0
2011-09-27 05:45 | 0 | 0 | 289.8838 | 14.88 | 27.8737 | 120.1418 | 14.645 | 5.2953 | 22.5784 | -0.235 | 169.742 | 0 | 0.076 | 0
2011-09-27 05:50 | 0 | 0 | 295.4325 | 14.879 | 28.0606 | 120.8255 | 14.644 | 5.6131 | 22.4475 | -0.235 | 174.607 | 0 | 0.076 | 0
2011-09-27 05:55 | 0 | 0 | 300.7847 | 14.877 | 28.2395 | 121.8117 | 14.643 | 5.7802 | 22.4593 | -0.234 | 178.973 | 0 | 0.076 | 0
2011-09-27 06:00 | 0 | 0 | 305.2421 | 14.871 | 28.4125 | 122.4881 | 14.643 | 5.9628 | 22.4498 | -0.228 | 182.754 | 0 | 0.076 | 0
2011-09-27 06:05 | 0 | 0 | 308.9978 | 14.867 | 28.5932 | 123.3708 | 14.643 | 6.1841 | 22.4092 | -0.224 | 185.627 | 0 | 0.076 | 0
2011-09-27 06:10 | 0 | 0 | 313.9925 | 14.855 | 28.8156 | 124.1005 | 14.644 | 6.4518 | 22.3638 | -0.211 | 189.892 | 0 | 0.076 | 0
2011-09-27 06:15 | 0 | 0 | 317.2869 | 14.853 | 28.9329 | 125.0299 | 14.645 | 6.6052 | 22.3277 | -0.208 | 192.257 | 0 | 0.076 | 0
2011-09-27 06:20 | 0 | 0 | 320.2626 | 14.881 | 29.2686 | 125.6396 | 14.646 | 6.9902 | 22.2784 | -0.235 | 194.623 | 0 | 0.076 | 0
2011-09-27 06:25 | 0 | 0 | 323.2761 | 14.9 | 29.5934 | 126.5311 | 14.645 | 7.5093 | 22.084 | -0.255 | 196.745 | 0 | 0.076 | 0
2011-09-27 06:30 | 0 | 0 | 325.2999 | 14.936 | 29.6196 | 127.1619 | 14.645 | 7.7661 | 21.8536 | -0.291 | 198.138 | 0 | 0.076 | 0
2011-09-27 06:35 | 0 | 0 | 327.6077 | 14.935 | 29.7186 | 127.8857 | 14.644 | 8.1098 | 21.6088 | -0.291 | 199.722 | 0 | 0.076 | 0
2011-09-27 06:40 | 0 | 0 | 328.7003 | 14.938 | 29.8234 | 128.6253 | 14.635 | 8.3859 | 21.4375 | -0.303 | 200.075 | 0 | 0.076 | 0
2011-09-27 06:45 | 0 | 0 | 329.2104 | 14.94 | 29.9201 | 129.2514 | 14.624 | 8.3333 | 21.5868 | -0.316 | 199.959 | 0 | 0.076 | 0
2011-09-27 06:50 | 0 | 0 | 327.9244 | 14.941 | 30.0981 | 129.9864 | 14.623 | 8.5535 | 21.5446 | -0.318 | 197.938 | 0 | 0.076 | 1
2011-09-27 06:55 | 0 | 0 | 326.2314 | 14.943 | 30.2128 | 130.5474 | 14.621 | 8.8138 | 21.3991 | -0.322 | 195.684 | 0 | 0.076 | 1
2011-09-27 07:00 | 0 | 0 | 325.079 | 14.941 | 30.3128 | 131.386 | 14.606 | 8.896 | 21.4168 | -0.335 | 193.693 | 0 | 0.076 | 1
2011-09-27 07:05 | 0 | 0 | 322.7006 | 14.952 | 30.3222 | 131.8846 | 14.602 | 9.1499 | 21.1723 | -0.35 | 190.816 | 0 | 0.076 | 1
2011-09-27 07:10 | 0 | 0 | 319.1494 | 14.946 | 30.4342 | 132.4804 | 14.601 | 9.4752 | 20.9591 | -0.345 | 186.669 | 0 | 0.076 | 1
2011-09-27 07:15 | 0 | 0 | 315.4246 | 14.927 | 30.5118 | 133.1766 | 14.596 | 9.6671 | 20.8446 | -0.331 | 182.248 | 0 | 0.076 | 1
2011-09-27 07:20 | 0 | 0 | 311.9287 | 14.906 | 30.564 | 133.7747 | 14.592 | 9.5886 | 20.9755 | -0.314 | 178.154 | 0 | 0.076 | 1
2011-09-27 07:25 | 0 | 0 | 307.8085 | 14.893 | 30.5652 | 134.5325 | 14.59 | 9.5255 | 21.0398 | -0.303 | 173.276 | 0 | 0.076 | 1
2011-09-27 07:30 | 0 | 0 | 302.6853 | 14.876 | 30.6055 | 134.9453 | 14.592 | 9.5727 | 21.0328 | -0.284 | 167.74 | 0 | 0.076 | 1
2011-09-27 07:35 | 0 | 0 | 297.8071 | 14.83 | 30.5158 | 135.3911 | 14.585 | 9.6698 | 20.846 | -0.245 | 162.416 | 0 | 0.076 | 1
2011-09-27 07:40 | 0 | 0 | 292.3743 | 14.8 | 30.5123 | 136.0623 | 14.58 | 10.4298 | 20.0825 | -0.22 | 156.312 | 0 | 0.076 | 1
2011-09-27 07:45 | 0 | 0 | 286.8274 | 14.767 | 30.3584 | 136.6464 | 14.57 | 10.1443 | 20.2141 | -0.197 | 150.181 | 0 | 0.076 | 1
2011-09-27 07:50 | 0 | 0 | 280.5342 | 14.738 | 30.2821 | 137.0402 | 14.567 | 10.8832 | 19.3989 | -0.171 | 143.494 | 0 | 0.076 | 1
2011-09-27 07:55 | 0 | 0 | 274.8873 | 14.712 | 30.2304 | 137.6993 | 14.544 | 10.6884 | 19.542 | -0.168 | 137.188 | 0 | 0.076 | 1
2011-09-27 08:00 | 0 | 0 | 267.7056 | 14.681 | 30.0565 | 138.1926 | 14.553 | 11.2499 | 18.8066 | -0.128 | 129.513 | 0 | 0.076 | 1
2011-09-27 08:05 | 0 | 0 | 260.6982 | 14.659 | 29.8757 | 138.6502 | 14.549 | 11.8016 | 18.0741 | -0.11 | 122.048 | 0 | 0.076 | 1
2011-09-27 08:10 | 0 | 0 | 253.695 | 14.624 | 29.5161 | 139.25 | 14.532 | 11.7824 | 17.7337 | -0.092 | 114.445 | 0 | 0.076 | 1
2011-09-27 08:15 | 0 | 0 | 246.1766 | 14.6 | 29.2739 | 139.6636 | 14.526 | 11.4599 | 17.8139 | -0.074 | 106.513 | 0 | 0.076 | 1
2011-09-27 08:20 | 0 | 0 | 238.6742 | 14.577 | 29.0488 | 139.9932 | 14.512 | 11.7316 | 17.3172 | -0.065 | 98.681 | 0 | 0.076 | 1
2011-09-27 08:25 | 0 | 0 | 231.5519 | 14.554 | 28.7432 | 140.5359 | 14.503 | 11.2563 | 17.4869 | -0.051 | 91.016 | 0 | 0.076 | 1
2011-09-27 08:30 | 0 | 0 | 224.6761 | 14.537 | 28.4959 | 140.8431 | 14.491 | 11.6162 | 16.8797 | -0.046 | 83.833 | 0 | 0.076 | 1
2011-09-27 08:35 | 0 | 0 | 217.7924 | 14.522 | 28.2651 | 141.4824 | 14.465 | 11.7132 | 16.5519 | -0.057 | 76.31 | 0 | 0.076 | 1
2011-09-27 08:40 | 0 | 0 | 210.5175 | 14.512 | 28.1114 | 141.8965 | 14.441 | 11.2337 | 16.8777 | -0.071 | 68.621 | 0 | 0.076 | 1
2011-09-27 08:45 | 0 | 0 | 202.7018 | 14.509 | 27.9258 | 142.3638 | 14.421 | 11.3448 | 16.581 | -0.088 | 60.338 | 0 | 0.076 | 1
2011-09-27 08:50 | 0 | 0 | 194.7908 | 14.513 | 27.7889 | 142.5738 | 14.395 | 11.2631 | 16.5258 | -0.118 | 52.217 | 0 | 0.076 | 1
2011-09-27 08:55 | 0 | 0 | 186.3118 | 14.513 | 27.655 | 143.0898 | 14.394 | 11.4095 | 16.2455 | -0.119 | 43.222 | 0 | 0.076 | 1
2011-09-27 09:00 | 0 | 0 | 178.4868 | 14.528 | 27.5641 | 143.4378 | 14.394 | 11.2634 | 16.3006 | -0.134 | 35.049 | 0 | 0.076 | 1
2011-09-27 09:05 | 0 | 0 | 170.2849 | 14.541 | 27.5816 | 143.9169 | 14.394 | 11.15 | 16.4316 | -0.147 | 26.368 | 0 | 0.076 | 1
2011-09-27 09:10 | 0 | 0 | 161.3004 | 14.557 | 27.499 | 144.3244 | 14.395 | 11.1254 | 16.3736 | -0.162 | 16.976 | 0 | 0.076 | 1
2011-09-27 09:15 | 0 | 0 | 152.974 | 14.592 | 27.4653 | 144.541 | 14.398 | 11.1488 | 16.3165 | -0.194 | 8.433 | 0 | 0.076 | 1
2011-09-27 09:20 | 0 | 0 | 144.2031 | 14.623 | 27.4435 | 144.9981 | 14.396 | 11.1737 | 16.2698 | -0.227 | -0.795 | 0 | 0.076 | 1
2011-09-27 09:25 | 16.75 | 1 | 138.6616 | 14.621 | 27.356 | 141.2446 | 14.409 | 12.1376 | 15.2184 | -0.212 | -2.583 | 0 | 0.076 | 1
2011-09-27 09:30 | 22.95 | 1 | 134.0151 | 14.552 | 20.6885 | 137.1571 | 14.49 | 12.8394 | 7.8491 | -0.062 | -3.142 | 0 | 0.076 | 1
2011-09-27 09:35 | 24.45 | 1 | 129.8928 | 14.544 | 17.4702 | 133.3848 | 14.326 | 1.3874 | 16.0828 | -0.218 | -3.492 | 0 | 0.076 | 1
2011-09-27 09:40 | 24.45 | 1 | 126.1787 | 14.529 | 15.997 | 129.3027 | 14.118 | 1.5199 | 14.4771 | -0.411 | -3.124 | 0 | 0.076 | 1
2011-09-27 09:45 | 24.45 | 1 | 123.1684 | 14.403 | 10.7755 | 125.8694 | 14.074 | 1.5846 | 9.1909 | -0.329 | -2.701 | 0 | 0.076 | 1
2011-09-27 09:50 | 21.35 | 1 | 120.6615 | 14.295 | 8.1037 | 123.0595 | 14.042 | 1.6771 | 6.4266 | -0.253 | -2.398 | 0 | 0.076 | 1
2011-09-27 09:55 | 18.25 | 1 | 117.8553 | 14.239 | 6.8141 | 120.2273 | 14.023 | 1.6427 | 5.1714 | -0.216 | -2.372 | 0 | 0.076 | 1
2011-09-27 10:00 | 16.75 | 1 | 115.775 | 14.217 | 7.1455 | 118.014 | 14.007 | 1.6715 | 5.4739 | -0.21 | -2.239 | 0 | 0.076 | 1
2011-09-27 10:05 | 15.25 | 1 | 113.7109 | 14.21 | 7.139 | 115.8049 | 13.995 | 1.6721 | 5.4669 | -0.215 | -2.094 | 0 | 0.076 | 1
2011-09-27 10:10 | 13.75 | 1 | 112.1319 | 14.197 | 5.8696 | 113.9489 | 13.982 | 1.6656 | 4.204 | -0.215 | -1.817 | 0 | 0.076 | 1
2011-09-27 10:15 | 12.25 | 1 | 110.4041 | 14.17 | 5.6585 | 112.1871 | 13.984 | 1.6374 | 4.0212 | -0.186 | -1.783 | 0 | 0.076 | 1
2011-09-27 10:20 | 10.75 | 1 | 109.1773 | 14.148 | 5.1266 | 110.6763 | 14.011 | 1.5731 | 3.5535 | -0.137 | -1.499 | 0 | 0.076 | 1
2011-09-27 10:25 | 9.25 | 1 | 107.9154 | 14.148 | 5.1495 | 109.2344 | 14.01 | 1.6714 | 3.4781 | -0.138 | -1.319 | 0 | 0.076 | 1
2011-09-27 10:30 | 7.85 | 1 | 106.6185 | 14.141 | 4.7329 | 108.2695 | 14.047 | 1.4251 | 3.3078 | -0.094 | -1.651 | 0 | 0.076 | 1
2011-09-27 10:35 | 7.85 | 1 | 105.754 | 14.144 | 4.8082 | 107.057 | 14.044 | 1.6419 | 3.1663 | -0.1 | -1.303 | 0 | 0.076 | 1
2011-09-27 10:40 | 6.35 | 1 | 104.9502 | 14.146 | 4.4229 | 106.1862 | 14.042 | 1.3767 | 3.0463 | -0.104 | -1.236 | 0 | 0.076 | 1
2011-09-27 10:45 | 6.35 | 1 | 103.8353 | 14.124 | 4.0204 | 105.2273 | 14.053 | 1.2655 | 2.7549 | -0.071 | -1.392 | 0 | 0.076 | 1
2011-09-27 10:50 | 6.35 | 1 | 103.1294 | 14.117 | 3.7305 | 104.5014 | 14.06 | 1.2515 | 2.479 | -0.057 | -1.372 | 0 | 0.076 | 1
2011-09-27 10:55 | 6.35 | 1 | 102.5278 | 14.111 | 3.5087 | 103.8858 | 14.075 | 1.1754 | 2.3333 | -0.036 | -1.358 | 0 | 0.076 | 1
2011-09-27 11:00 | 6.35 | 1 | 102.2109 | 14.124 | 3.3451 | 103.3809 | 14.076 | 1.0931 | 2.252 | -0.048 | -1.17 | 0 | 0.076 | 1
2011-09-27 11:05 | 6.35 | 1 | 101.5075 | 14.12 | 3.103 | 102.7245 | 14.085 | 1.0724 | 2.0307 | -0.035 | -1.217 | 0 | 0.076 | 1
2011-09-27 11:10 | 6.35 | 1 | 101.1636 | 14.129 | 2.8031 | 102.2776 | 14.109 | 1.0308 | 1.7722 | -0.02 | -1.114 | 0 | 0.076 | 1
2011-09-27 11:15 | 6.35 | 1 | 100.8006 | 14.138 | 2.6863 | 101.9476 | 14.134 | 0.98262 | 1.7037 | -0.004 | -1.147 | 0 | 0.076 | 1
2011-09-27 11:20 | 6.35 | 1 | 100.3662 | 14.131 | 2.398 | 101.4902 | 14.161 | 0.89407 | 1.5039 | 0.03 | -1.124 | 0 | 0.076 | 1
2011-09-27 11:25 | 4.95 | 1 | 100.0985 | 14.142 | 2.2324 | 101.3505 | 14.167 | 0.84012 | 1.3923 | 0.025 | -1.252 | 0 | 0.076 | 1
2011-09-27 11:30 | 4.95 | 1 | 99.6269 | 14.157 | 2.253 | 101.1419 | 14.182 | 0.81968 | 1.4334 | 0.025 | -1.515 | 0 | 0.076 | 1
2011-09-27 11:35 | 4.95 | 1 | 99.6226 | 14.166 | 2.0316 | 100.7056 | 14.199 | 0.78586 | 1.2457 | 0.033 | -1.083 | 0 | 0.076 | 1
2011-09-27 11:40 | 4.95 | 1 | 99.3024 | 14.177 | 1.8894 | 100.6004 | 14.214 | 0.76553 | 1.1239 | 0.037 | -1.298 | 0 | 0.076 | 1
2011-09-27 11:45 | 4.95 | 1 | 99.074 | 14.19 | 1.7831 | 100.476 | 14.227 | 0.73863 | 1.0444 | 0.037 | -1.402 | 0 | 0.076 | 1
2011-09-27 11:50 | 4.95 | 1 | 99.0218 | 14.207 | 1.698 | 100.2798 | 14.26 | 0.72472 | 0.97332 | 0.053 | -1.258 | 0 | 0.076 | 1
2011-09-27 11:55 | 4.95 | 1 | 99.1426 | 14.232 | 1.627 | 100.3576 | 14.285 | 0.71099 | 0.91603 | 0.053 | -1.215 | 0 | 0.076 | 1
2011-09-27 12:00 | 4.95 | 1 | 99.5472 | 14.25 | 1.5566 | 100.5982 | 14.317 | 0.70379 | 0.85277 | 0.067 | -1.051 | 0 | 0.076 | 1
2011-09-27 12:05 | 4.95 | 1 | 99.2856 | 14.276 | 1.4653 | 100.6076 | 14.348 | 0.6768 | 0.78847 | 0.072 | -1.322 | 0 | 0.076 | 1
2011-09-27 12:10 | 4.95 | 1 | 99.6791 | 14.3 | 1.4229 | 100.7921 | 14.375 | 0.66974 | 0.75312 | 0.075 | -1.113 | 0 | 0.076 | 1
2011-09-27 12:15 | 4.95 | 1 | 99.6332 | 14.333 | 1.4562 | 101.0642 | 14.42 | 0.65582 | 0.80042 | 0.087 | -1.431 | 0 | 0.076 | 1
2011-09-27 12:20 | 4.95 | 1 | 100.0245 | 14.365 | 1.386 | 100.8215 | 14.45 | 0.64875 | 0.73729 | 0.085 | -0.797 | 0 | 0.076 | 1
2011-09-27 12:25 | 4.95 | 1 | 99.4542 | 14.398 | 1.4055 | 100.7352 | 14.478 | 0.64829 | 0.75725 | 0.08 | -1.281 | 0 | 0.076 | 1
2011-09-27 12:30 | 3.45 | 1 | 99.4507 | 14.438 | 1.3697 | 100.8607 | 14.514 | 0.64115 | 0.72858 | 0.076 | -1.41 | 0 | 0.076 | 1
2011-09-27 12:35 | 4.95 | 1 | 99.3337 | 14.459 | 1.3553 | 100.9867 | 14.539 | 0.63419 | 0.72107 | 0.08 | -1.653 | 0 | 0.076 | 1
2011-09-27 12:40 | 4.95 | 1 | 99.7842 | 14.501 | 1.3675 | 100.8282 | 14.575 | 0.63362 | 0.73392 | 0.074 | -1.044 | 0 | 0.076 | 1
2011-09-27 12:45 | 3.45 | 1 | 99.2056 | 14.537 | 1.3869 | 100.7076 | 14.604 | 0.63316 | 0.75371 | 0.067 | -1.502 | 0 | 0.076 | 1
2011-09-27 12:50 | 3.45 | 1 | 99.3394 | 14.579 | 1.4128 | 100.6954 | 14.647 | 0.63248 | 0.78036 | 0.068 | -1.356 | 0 | 0.076 | 1
2011-09-27 12:55 | 3.45 | 1 | 99.2439 | 14.621 | 1.3702 | 100.5459 | 14.673 | 0.62554 | 0.74469 | 0.052 | -1.302 | 0 | 0.076 | 1
2011-09-27 13:00 | 3.45 | 1 | 99.0669 | 14.652 | 1.3692 | 100.4559 | 14.701 | 0.61859 | 0.75058 | 0.049 | -1.389 | 0 | 0.076 | 1
2011-09-27 13:05 | 3.45 | 1 | 99.0251 | 14.688 | 1.4295 | 100.5081 | 14.729 | 0.62467 | 0.80482 | 0.041 | -1.483 | 0 | 0.076 | 1
2011-09-27 13:10 | 3.45 | 1 | 98.8322 | 14.736 | 1.5581 | 100.0562 | 14.757 | 0.62423 | 0.9339 | 0.021 | -1.224 | 0 | 0.077 | 1
2011-09-27 13:15 | 4.95 | 1 | 98.9532 | 14.81 | 1.7829 | 100.3092 | 14.81 | 0.61691 | 1.166 | 0 | -1.356 | 0 | 0.077 | 1
2011-09-27 13:20 | 4.95 | 1 | 98.984 | 14.888 | 1.9112 | 100.226 | 14.837 | 0.61649 | 1.2947 | -0.051 | -1.242 | 0 | 0.077 | 1
2011-09-27 13:25 | 4.95 | 1 | 98.9555 | 14.947 | 2.0335 | 100.4065 | 14.877 | 0.60939 | 1.4241 | -0.07 | -1.451 | 0 | 0.076 | 1
2011-09-27 13:30 | 4.95 | 1 | 99.2268 | 15.01 | 2.2258 | 100.3658 | 14.909 | 0.60891 | 1.6169 | -0.101 | -1.139 | 0 | 0.076 | 1
2011-09-27 13:35 | 3.45 | 1 | 98.8889 | 15.088 | 2.3475 | 100.3479 | 14.913 | 0.60237 | 1.7451 | -0.175 | -1.459 | 0 | 0.076 | 1
2011-09-27 13:40 | 3.45 | 1 | 98.9505 | 15.148 | 2.5407 | 100.2085 | 14.951 | 0.6018 | 1.9389 | -0.197 | -1.258 | 0 | 0.076 | 1
2011-09-27 13:45 | 3.45 | 1 | 98.4887 | 15.166 | 2.406 | 99.9327 | 14.965 | 0.60159 | 1.8044 | -0.201 | -1.444 | 0 | 0.076 | 1
2011-09-27 13:50 | 3.45 | 1 | 98.4924 | 15.17 | 2.3006 | 99.9654 | 14.985 | 0.59483 | 1.7058 | -0.185 | -1.473 | 0 | 0.076 | 1
2011-09-27 13:55 | 3.45 | 1 | 98.5286 | 15.156 | 2.1131 | 100.0176 | 15.023 | 0.59427 | 1.5188 | -0.133 | -1.489 | 0 | 0.076 | 1
2011-09-27 14:00 | 3.45 | 1 | 98.5771 | 15.188 | 2.0489 | 99.8891 | 15.045 | 0.59395 | 1.455 | -0.143 | -1.312 | 0 | 0.076 | 1
2011-09-27 14:05 | 3.45 | 1 | 98.4762 | 15.226 | 2.0886 | 99.9902 | 15.07 | 0.59358 | 1.495 | -0.156 | -1.514 | 0 | 0.076 | 1
2011-09-27 14:10 | 3.45 | 1 | 98.5082 | 15.288 | 2.3776 | 99.8582 | 15.093 | 0.5868 | 1.7908 | -0.195 | -1.35 | 0 | 0.076 | 1
2011-09-27 14:15 | 3.45 | 1 | 98.5134 | 15.336 | 2.3678 | 100.1714 | 15.114 | 0.58007 | 1.7877 | -0.222 | -1.658 | 0 | 0.076 | 1
2011-09-27 14:20 | 3.45 | 1 | 98.6353 | 15.373 | 2.3516 | 100.0713 | 15.137 | 0.57974 | 1.7719 | -0.236 | -1.436 | 0 | 0.076 | 1
2011-09-27 14:25 | 3.45 | 1 | 98.3246 | 15.404 | 2.3777 | 99.8006 | 15.162 | 0.57938 | 1.7983 | -0.242 | -1.476 | 0 | 0.076 | 1
2011-09-27 14:30 | 3.45 | 1 | 98.1316 | 15.439 | 2.4383 | 99.5726 | 15.179 | 0.57272 | 1.8656 | -0.26 | -1.441 | 0 | 0.076 | 1
2011-09-27 14:35 | 3.45 | 1 | 98.0981 | 15.451 | 2.2636 | 99.6411 | 15.201 | 0.566 | 1.6977 | -0.25 | -1.543 | 0 | 0.076 | 1
2011-09-27 14:40 | 3.45 | 1 | 97.9398 | 15.442 | 2.1741 | 99.4968 | 15.223 | 0.55929 | 1.6148 | -0.219 | -1.557 | 0 | 0.076 | 1
2011-09-27 14:45 | 3.45 | 1 | 97.9893 | 15.447 | 2.1392 | 99.4233 | 15.244 | 0.559 | 1.5802 | -0.203 | -1.434 | 0 | 0.076 | 1
2011-09-27 14:50 | 3.45 | 1 | 97.6814 | 15.496 | 2.1919 | 99.2324 | 15.258 | 0.55241 | 1.6394 | -0.238 | -1.551 | 0 | 0.076 | 1
2011-09-27 14:55 | 3.45 | 1 | 97.767 | 15.537 | 2.4393 | 99.245 | 15.269 | 0.54588 | 1.8934 | -0.268 | -1.478 | 0 | 0.076 | 1
2011-09-27 15:00 | 3.45 | 1 | 97.7185 | 15.671 | 2.6959 | 99.2265 | 15.29 | 0.5456 | 2.1503 | -0.381 | -1.508 | 0 | 0.076 | 1
2011-09-27 15:05 | 3.45 | 1 | 97.6318 | 15.629 | 2.4059 | 99.1298 | 15.307 | 0.54537 | 1.8606 | -0.322 | -1.498 | 0 | 0.076 | 1
2011-09-27 15:10 | 3.45 | 1 | 97.7077 | 15.634 | 2.489 | 99.1497 | 15.318 | 0.53884 | 1.9502 | -0.316 | -1.442 | 0 | 0.076 | 1
2011-09-27 15:15 | 3.45 | 1 | 97.7316 | 15.613 | 2.3029 | 98.9846 | 15.325 | 0.53875 | 1.7642 | -0.288 | -1.253 | 0 | 0.076 | 1
2011-09-27 15:20 | 3.45 | 1 | 97.6531 | 15.626 | 2.2054 | 99.0791 | 15.331 | 0.5323 | 1.6731 | -0.295 | -1.426 | 0 | 0.076 | 1
2011-09-27 15:25 | 3.45 | 1 | 97.8594 | 15.636 | 2.2601 | 99.0724 | 15.339 | 0.5322 | 1.7279 | -0.297 | -1.213 | 0 | 0.076 | 1
2011-09-27 15:30 | 3.45 | 1 | 97.4498 | 15.631 | 2.1638 | 98.8818 | 15.352 | 0.53203 | 1.6318 | -0.279 | -1.432 | 0 | 0.076 | 1
2011-09-27 15:35 | 3.45 | 1 | 97.5881 | 15.673 | 2.3133 | 99.1211 | 15.365 | 0.5255 | 1.7878 | -0.308 | -1.533 | 0 | 0.076 | 1
2011-09-27 15:40 | 3.45 | 1 | 97.6441 | 15.79 | 2.7576 | 99.3211 | 15.359 | 0.51922 | 2.2384 | -0.431 | -1.677 | 0 | 0.076 | 1
2011-09-27 15:45 | 3.45 | 1 | 97.9142 | 15.787 | 2.6393 | 99.2162 | 15.371 | 0.51272 | 2.1266 | -0.416 | -1.302 | 0 | 0.076 | 1
2011-09-27 15:50 | 3.45 | 1 | 97.8664 | 15.817 | 2.6304 | 99.2054 | 15.375 | 0.51267 | 2.1177 | -0.442 | -1.339 | 0 | 0.076 | 1
2011-09-27 15:55 | 3.45 | 1 | 97.6469 | 15.83 | 2.6434 | 99.3239 | 15.387 | 0.51252 | 2.1309 | -0.443 | -1.677 | 0 | 0.076 | 1
2011-09-27 16:00 | 3.45 | 1 | 97.5106 | 15.841 | 2.5732 | 99.2496 | 15.39 | 0.51248 | 2.0608 | -0.451 | -1.739 | 0 | 0.076 | 1
2011-09-27 16:05 | 3.45 | 1 | 97.8771 | 15.843 | 2.7191 | 99.0061 | 15.4 | 0.50602 | 2.2131 | -0.443 | -1.129 | 0 | 0.076 | 1
2011-09-27 16:10 | 4.95 | 1 | 97.732 | 15.832 | 2.5599 | 99.037 | 15.408 | 0.50592 | 2.054 | -0.424 | -1.305 | 0 | 0.076 | 1
2011-09-27 16:15 | 3.45 | 1 | 97.773 | 15.828 | 2.5394 | 99.201 | 15.414 | 0.50584 | 2.0335 | -0.414 | -1.428 | 0 | 0.076 | 1
2011-09-27 16:20 | 3.45 | 1 | 97.9502 | 15.767 | 2.239 | 99.2752 | 15.423 | 0.50573 | 1.7332 | -0.344 | -1.325 | 0 | 0.076 | 1
2011-09-27 16:25 | 3.45 | 1 | 97.8323 | 15.728 | 2.1174 | 99.2093 | 15.435 | 0.49925 | 1.6181 | -0.293 | -1.377 | 0 | 0.076 | 1
2011-09-27 16:30 | 3.45 | 1 | 97.7001 | 15.706 | 1.9884 | 99.3651 | 15.453 | 0.49903 | 1.4893 | -0.253 | -1.665 | 0 | 0.076 | 1
2011-09-27 16:35 | 3.45 | 1 | 97.9273 | 15.692 | 1.873 | 99.3483 | 15.467 | 0.49254 | 1.3805 | -0.225 | -1.421 | 0 | 0.076 | 1
2011-09-27 16:40 | 3.45 | 1 | 97.9054 | 15.695 | 1.8593 | 99.1574 | 15.476 | 0.49243 | 1.3668 | -0.219 | -1.252 | 0 | 0.076 | 1
2011-09-27 16:45 | 3.45 | 1 | 97.7697 | 15.705 | 1.8724 | 99.3687 | 15.491 | 0.49857 | 1.3739 | -0.214 | -1.599 | 0 | 0.076 | 1
2011-09-27 16:50 | 3.45 | 1 | 97.7517 | 15.715 | 1.8447 | 99.0667 | 15.5 | 0.49214 | 1.3526 | -0.215 | -1.315 | 0 | 0.076 | 1
2011-09-27 16:55 | 3.45 | 1 | 97.4651 | 15.746 | 2.0137 | 98.9901 | 15.521 | 0.49189 | 1.5218 | -0.225 | -1.525 | 0 | 0.076 | 1
2011-09-27 17:00 | 3.45 | 1 | 97.8249 | 15.796 | 2.1892 | 99.1969 | 15.537 | 0.49169 | 1.6976 | -0.259 | -1.372 | 0 | 0.076 | 1
2011-09-27 17:05 | 3.45 | 1 | 97.7556 | 15.833 | 2.3179 | 99.0026 | 15.555 | 0.49148 | 1.8264 | -0.278 | -1.247 | 0 | 0.076 | 1
2011-09-27 17:10 | 3.45 | 1 | 99.7769 | 15.847 | 2.3722 | 99.6489 | 15.567 | 0.49133 | 1.8809 | -0.28 | 0.128 | 0 | 0.076 | 1
2011-09-27 17:15 | 0 | 0 | 108.0996 | 15.824 | 2.0781 | 101.1006 | 15.589 | 0.48477 | 1.5933 | -0.235 | 6.999 | 0 | 0.076 | 1
2011-09-27 17:20 | 0 | 0 | 122.9842 | 15.888 | 2.2666 | 103.2332 | 15.603 | 0.4909 | 1.7757 | -0.285 | 19.751 | 0 | 0.076 | 1
2011-09-27 17:25 | 0 | 0 | 141.1669 | 15.901 | 2.3071 | 104.6059 | 15.596 | 0.50359 | 1.8035 | -0.305 | 36.561 | 0 | 0.076 | 1
2011-09-27 17:30 | 0 | 0 | 155.3472 | 15.881 | 2.4599 | 106.0292 | 15.598 | 0.49726 | 1.9627 | -0.283 | 49.318 | 0 | 0.076 | 1
2011-09-27 17:35 | 0 | 0 | 169.3333 | 16.2 | 3.1396 | 107.5513 | 15.599 | 0.49725 | 2.6424 | -0.601 | 61.782 | 0 | 0.076 | 1
2011-09-27 17:40 | 0 | 0 | 181.0387 | 17.648 | 11.7742 | 108.8627 | 15.612 | 0.49709 | 11.2771 | -2.036 | 72.176 | 0 | 0.076 | 1
2011-09-27 17:45 | 0 | 0 | 192.9677 | 18.481 | 16.2556 | 110.0557 | 15.631 | 0.58541 | 15.6702 | -2.85 | 82.912 | 0 | 0.076 | 1
2011-09-27 17:50 | 0 | 0 | 203.1205 | 18.549 | 18.2884 | 111.2635 | 15.659 | 0.57866 | 17.7098 | -2.89 | 91.857 | 0 | 0.076 | 1
2011-09-27 17:55 | 0 | 0 | 212.985 | 18.493 | 19.7576 | 112.22 | 15.688 | 0.51505 | 19.2425 | -2.805 | 100.765 | 0 | 0.076 | 1
2011-09-27 18:00 | 0 | 0 | 223.1466 | 18.378 | 20.8536 | 113.1776 | 15.696 | 0.50236 | 20.3512 | -2.682 | 109.969 | 0 | 0.076 | 1
2011-09-27 18:05 | 0 | 0 | 231.8261 | 18.274 | 21.7807 | 114.4801 | 15.716 | 0.52099 | 21.2597 | -2.558 | 117.346 | 0 | 0.076 | 1
2011-09-27 18:10 | 0 | 0 | 241.6516 | 18.198 | 22.4927 | 115.4026 | 15.76 | 0.95641 | 21.5363 | -2.438 | 126.249 | 0 | 0.076 | 1
2011-09-27 18:15 | 0 | 0 | 249.6209 | 18.079 | 23.2584 | 116.4499 | 15.835 | 2.2558 | 21.0026 | -2.244 | 133.171 | 0 | 0.076 | 1
2011-09-27 18:20 | 0 | 0 | 257.2988 | 17.98 | 23.8328 | 117.1398 | 15.915 | 3.1408 | 20.6919 | -2.065 | 140.159 | 0 | 0.076 | 1
2011-09-27 18:25 | 0 | 0 | 264.6031 | 17.686 | 24.5607 | 118.1141 | 16.019 | 4.4557 | 20.1051 | -1.667 | 146.489 | 0 | 0.076 | 1
2011-09-27 18:30 | 0 | 0 | 271.9832 | 17.527 | 25.0023 | 119.0272 | 16.078 | 5.1439 | 19.8584 | -1.449 | 152.956 | 0 | 0.076 | 1
2011-09-27 18:35 | 0 | 0 | 278.2124 | 17.395 | 25.3648 | 119.9554 | 16.105 | 5.4687 | 19.8961 | -1.29 | 158.257 | 0 | 0.076 | 1
2011-09-27 18:40 | 0 | 0 | 285.4682 | 17.331 | 25.6121 | 120.8802 | 16.13 | 5.7655 | 19.8466 | -1.201 | 164.588 | 0 | 0.076 | 0
2011-09-27 18:45 | 0 | 0 | 289.7333 | 17.287 | 25.9476 | 121.7223 | 16.155 | 6.2034 | 19.7441 | -1.132 | 168.011 | 0 | 0.076 | 0
2011-09-27 18:50 | 0 | 0 | 294.7859 | 17.218 | 26.2336 | 122.7309 | 16.183 | 6.5318 | 19.7019 | -1.035 | 172.055 | 0 | 0.076 | 0
2011-09-27 18:55 | 0 | 0 | 298.4657 | 17.2 | 26.4374 | 123.6177 | 16.195 | 6.968 | 19.4694 | -1.005 | 174.848 | 0 | 0.076 | 0
2011-09-27 19:00 | 0 | 0 | 302.5076 | 17.158 | 26.6155 | 124.0656 | 16.206 | 7.4066 | 19.2089 | -0.952 | 178.442 | 0 | 0.076 | 0
2011-09-27 19:05 | 0 | 0 | 305.1289 | 17.157 | 26.8424 | 125.2169 | 16.212 | 7.946 | 18.8964 | -0.945 | 179.912 | 0 | 0.076 | 0
2011-09-27 19:10 | 0 | 0 | 307.3887 | 17.167 | 27.1209 | 126.0337 | 16.222 | 8.2986 | 18.8223 | -0.945 | 181.355 | 0 | 0.076 | 0
2011-09-27 19:15 | 0 | 0 | 309.075 | 17.19 | 27.2901 | 126.483 | 16.215 | 8.2395 | 19.0505 | -0.975 | 182.592 | 0 | 0.076 | 0
2011-09-27 19:20 | 0 | 0 | 309.7148 | 17.182 | 27.4803 | 127.4258 | 16.21 | 8.8165 | 18.6637 | -0.972 | 182.289 | 0 | 0.076 | 0
2011-09-27 19:25 | 0 | 0 | 310.678 | 17.141 | 27.6259 | 128.06 | 16.207 | 9.0455 | 18.5804 | -0.934 | 182.618 | 0 | 0.076 | 0
2011-09-27 19:30 | 0 | 0 | 310.3013 | 17.137 | 27.7887 | 128.6613 | 16.206 | 9.481 | 18.3077 | -0.931 | 181.64 | 0 | 0.076 | 0
2011-09-27 19:35 | 0 | 0 | 310.921 | 17.056 | 27.9288 | 129.533 | 16.212 | 9.9474 | 17.9815 | -0.844 | 181.388 | 0 | 0.076 | 0
2011-09-27 19:40 | 0 | 0 | 308.6026 | 17.012 | 28.0608 | 130.0926 | 16.219 | 9.9918 | 18.069 | -0.793 | 178.51 | 0 | 0.076 | 0
2011-09-27 19:45 | 0 | 0 | 306.1461 | 16.937 | 28.2486 | 131.0321 | 16.227 | 10.3131 | 17.9355 | -0.71 | 175.114 | 0 | 0.076 | 0
2011-09-27 19:50 | 0 | 0 | 302.9024 | 16.938 | 28.3582 | 131.5674 | 16.227 | 10.6219 | 17.7363 | -0.711 | 171.335 | 0 | 0.076 | 0
2011-09-27 19:55 | 0 | 0 | 300.0387 | 17.008 | 28.5294 | 132.1687 | 16.238 | 10.8123 | 17.7171 | -0.77 | 167.87 | 0 | 0.076 | 0
2011-09-27 20:00 | 0 | 0 | 295.8317 | 17.102 | 28.6831 | 133.0327 | 16.239 | 11.0523 | 17.6308 | -0.863 | 162.799 | 0 | 0.076 | 0
2011-09-27 20:05 | 0 | 0 | 290.9013 | 17.133 | 28.7627 | 133.3743 | 16.242 | 11.3777 | 17.385 | -0.891 | 157.527 | 0 | 0.076 | 0
2011-09-27 20:10 | 0 | 0 | 285.9641 | 17.127 | 28.8093 | 134.1881 | 16.247 | 11.6644 | 17.1449 | -0.88 | 151.776 | 0 | 0.076 | 0
2011-09-27 20:15 | 0 | 0 | 280.3813 | 17.115 | 28.8517 | 134.7863 | 16.246 | 11.8051 | 17.0467 | -0.869 | 145.595 | 0 | 0.076 | 0
2011-09-27 20:20 | 0 | 0 | 273.9572 | 17.114 | 28.844 | 135.4312 | 16.244 | 12.1418 | 16.7022 | -0.87 | 138.526 | 0 | 0.076 | 0
2011-09-27 20:25 | 0 | 0 | 268.6046 | 17.109 | 28.8137 | 136.0746 | 16.249 | 12.4772 | 16.3364 | -0.86 | 132.53 | 0 | 0.076 | 0
2011-09-27 20:30 | 0 | 0 | 262.9853 | 17.115 | 28.7755 | 136.6543 | 16.256 | 12.7264 | 16.0491 | -0.859 | 126.331 | 0 | 0.076 | 0
2011-09-27 20:35 | 0 | 0 | 256.3533 | 17.122 | 28.6266 | 137.1273 | 16.285 | 13.079 | 15.5476 | -0.837 | 119.226 | 0 | 0.076 | 0
2011-09-27 20:40 | 0 | 0 | 249.4017 | 17.152 | 28.3519 | 137.6777 | 16.31 | 13.3546 | 14.9973 | -0.842 | 111.724 | 0 | 0.076 | 0
2011-09-27 20:45 | 0 | 0 | 243.1597 | 17.177 | 28.056 | 138.0587 | 16.32 | 13.3828 | 14.6732 | -0.857 | 105.101 | 0 | 0.076 | 0
2011-09-27 20:50 | 0 | 0 | 236.9533 | 17.208 | 27.7232 | 138.6733 | 16.317 | 12.9742 | 14.749 | -0.891 | 98.28 | 0 | 0.076 | 0
2011-09-27 20:55 | 0 | 0 | 230.4426 | 17.234 | 27.4115 | 139.0996 | 16.328 | 13.191 | 14.2205 | -0.906 | 91.343 | 0 | 0.077 | 0
2011-09-27 21:00 | 0 | 0 | 223.7717 | 17.264 | 27.0895 | 139.6007 | 16.334 | 13.1024 | 13.9871 | -0.93 | 84.171 | 0 | 0.077 | 0
2011-09-27 21:05 | 0 | 0 | 216.9482 | 17.29 | 26.8714 | 140.0842 | 16.342 | 13.2258 | 13.6457 | -0.948 | 76.864 | 0 | 0.077 | 0
2011-09-27 21:10 | 0 | 0 | 209.6698 | 17.29 | 26.6542 | 140.5848 | 16.351 | 13.2228 | 13.4314 | -0.939 | 69.085 | 0 | 0.077 | 0
2011-09-27 21:15 | 0 | 0 | 201.9557 | 17.267 | 26.4689 | 141.0177 | 16.359 | 13.1493 | 13.3195 | -0.908 | 60.938 | 0 | 0.077 | 0
2011-09-27 21:20 | 0 | 0 | 194.0433 | 17.233 | 26.2156 | 141.4473 | 16.371 | 13.0039 | 13.2117 | -0.862 | 52.596 | 0 | 0.077 | 0
2011-09-27 21:25 | 0 | 0 | 185.7759 | 17.179 | 25.95 | 141.8719 | 16.375 | 12.979 | 12.971 | -0.804 | 43.904 | 0 | 0.077 | 0
2011-09-27 21:30 | 0 | 0 | 177.6507 | 17.13 | 25.656 | 142.3217 | 16.366 | 12.9034 | 12.7526 | -0.764 | 35.329 | 0 | 0.077 | 0
2011-09-27 21:35 | 0 | 0 | 169.8602 | 17.091 | 25.5806 | 142.6622 | 16.365 | 12.7781 | 12.8024 | -0.726 | 27.198 | 0 | 0.077 | 0
2011-09-27 21:40 | 0 | 0 | 161.2526 | 17.05 | 25.4813 | 143.0316 | 16.365 | 12.684 | 12.7973 | -0.685 | 18.221 | 0 | 0.077 | 0
2011-09-27 21:45 | 0 | 0 | 152.8849 | 16.997 | 25.3477 | 143.4809 | 16.381 | 12.5928 | 12.7548 | -0.616 | 9.404 | 0 | 0.077 | 0
2011-09-27 21:50 | 0 | 0 | 144.8697 | 16.949 | 25.2608 | 143.7397 | 16.387 | 12.544 | 12.7168 | -0.562 | 1.13 | 0 | 0.077 | 0
2011-09-27 21:55 | 12.25 | 1 | 138.6045 | 16.918 | 25.3053 | 140.9025 | 16.444 | 13.562 | 11.7433 | -0.474 | -2.298 | 0 | 0.077 | 0
2011-09-27 22:00 | 21.35 | 1 | 133.9087 | 16.65 | 19.6627 | 137.1457 | 16.338 | 11.9573 | 7.7054 | -0.312 | -3.237 | 0 | 0.077 | 0
2011-09-27 22:05 | 22.95 | 1 | 129.6089 | 16.37 | 16.9811 | 133.1929 | 16.205 | 3.1462 | 13.8349 | -0.165 | -3.584 | 0 | 0.077 | 0
2011-09-27 22:10 | 24.45 | 1 | 126.2516 | 16.232 | 14.9306 | 129.5466 | 15.912 | 4.9027 | 10.028 | -0.32 | -3.295 | 0 | 0.077 | 0
2011-09-27 22:15 | 22.95 | 1 | 123.2686 | 16.073 | 12.8715 | 125.9256 | 15.805 | 1.5841 | 11.2874 | -0.268 | -2.657 | 0 | 0.077 | 0
2011-09-27 22:20 | 21.35 | 1 | 120.7068 | 15.942 | 8.3567 | 123.1438 | 15.745 | 1.9728 | 6.384 | -0.197 | -2.437 | 0 | 0.077 | 0
2011-09-27 22:25 | 18.25 | 1 | 118.1302 | 15.854 | 7.7215 | 120.6132 | 15.694 | 1.6221 | 6.0993 | -0.16 | -2.483 | 0 | 0.077 | 0
2011-09-27 22:30 | 16.75 | 1 | 116.1043 | 15.796 | 7.9225 | 118.2213 | 15.634 | 1.828 | 6.0945 | -0.162 | -2.117 | 0 | 0.077 | 0
2011-09-27 22:35 | 13.75 | 1 | 114.034 | 15.754 | 8.4191 | 116.2 | 15.58 | 1.6945 | 6.7246 | -0.174 | -2.166 | 0 | 0.077 | 0
2011-09-27 22:40 | 13.75 | 1 | 112.2974 | 15.709 | 7.3098 | 114.4114 | 15.539 | 1.642 | 5.6679 | -0.17 | -2.114 | 0 | 0.077 | 0
2011-09-27 22:45 | 10.75 | 1 | 110.8503 | 15.638 | 6.2318 | 112.6183 | 15.505 | 1.6501 | 4.5817 | -0.133 | -1.768 | 0 | 0.077 | 0
2011-09-27 22:50 | 10.75 | 1 | 109.2314 | 15.588 | 5.7178 | 111.1694 | 15.468 | 1.523 | 4.1948 | -0.12 | -1.938 | 0 | 0.077 | 0
2011-09-27 22:55 | 9.25 | 1 | 108.1594 | 15.541 | 5.7692 | 109.7324 | 15.448 | 1.49 | 4.2792 | -0.093 | -1.573 | 0 | 0.076 | 0
2011-09-27 23:00 | 9.25 | 1 | 107.0769 | 15.505 | 5.4253 | 108.5729 | 15.423 | 1.437 | 3.9883 | -0.082 | -1.496 | 0 | 0.076 | 0
2011-09-27 23:05 | 7.85 | 1 | 105.9664 | 15.469 | 5.1195 | 107.5724 | 15.382 | 1.3913 | 3.7282 | -0.087 | -1.606 | 0 | 0.076 | 0
2011-09-27 23:10 | 7.85 | 1 | 105.1459 | 15.436 | 4.9173 | 106.6459 | 15.322 | 1.3261 | 3.5912 | -0.114 | -1.5 | 0 | 0.076 | 0
2011-09-27 23:15 | 6.35 | 1 | 104.3094 | 15.406 | 4.8842 | 105.9344 | 15.284 | 1.3341 | 3.5501 | -0.122 | -1.625 | 0 | 0.076 | 0
2011-09-27 23:20 | 6.35 | 1 | 103.6034 | 15.358 | 4.3691 | 105.1774 | 15.239 | 1.2282 | 3.1409 | -0.119 | -1.574 | 0 | 0.076 | 0
2011-09-27 23:25 | 6.35 | 1 | 103.0442 | 15.323 | 4.2852 | 104.3532 | 15.203 | 1.1824 | 3.1028 | -0.12 | -1.309 | 0 | 0.076 | 0
2011-09-27 23:30 | 4.95 | 1 | 102.3234 | 15.282 | 4.1292 | 103.7974 | 15.17 | 1.1233 | 3.0059 | -0.112 | -1.474 | 0 | 0.076 | 0
2011-09-27 23:35 | 4.95 | 1 | 101.7667 | 15.251 | 4.1324 | 103.4077 | 15.142 | 1.0907 | 3.0416 | -0.109 | -1.641 | 0 | 0.076 | 0
2011-09-27 23:40 | 4.95 | 1 | 101.4452 | 15.216 | 3.9757 | 102.9002 | 15.116 | 1.0648 | 2.9109 | -0.1 | -1.455 | 0 | 0.077 | 0
2011-09-27 23:45 | 4.95 | 1 | 101.0309 | 15.186 | 3.8551 | 102.4059 | 15.098 | 0.9988 | 2.8563 | -0.088 | -1.375 | 0 | 0.077 | 0
2011-09-27 23:50 | 4.95 | 1 | 100.5575 | 15.159 | 3.7706 | 102.1345 | 15.077 | 0.95292 | 2.8177 | -0.082 | -1.577 | 0 | 0.077 | 0
2011-09-27 23:55 | 4.95 | 1 | 100.5147 | 15.134 | 3.8311 | 101.7207 | 15.06 | 0.92025 | 2.9108 | -0.074 | -1.206 | 0 | 0.077 | 0
2011-09-28 | 3.45 | 1 | 100.0802 | 15.115 | 3.7095 | 101.3682 | 15.047 | 0.86776 | 2.8417 | -0.068 | -1.288 | 0 | 0.077 | 0
2011-09-28 00:05 | 4.95 | 1 | 100.0234 | 15.092 | 3.6246 | 101.0894 | 15.027 | 0.82871 | 2.7959 | -0.065 | -1.066 | 0 | 0.077 | 0
2011-09-28 00:10 | 3.45 | 1 | 99.6121 | 15.072 | 3.4167 | 100.8231 | 15.02 | 0.80915 | 2.6075 | -0.052 | -1.211 | 0 | 0.077 | 0
2011-09-28 00:15 | 3.45 | 1 | 99.5978 | 15.054 | 3.3101 | 100.6848 | 15.007 | 0.78972 | 2.5204 | -0.047 | -1.087 | 0 | 0.077 | 0
2011-09-28 00:20 | 3.45 | 1 | 99.2267 | 15.038 | 3.3835 | 100.5447 | 14.997 | 0.77026 | 2.6133 | -0.041 | -1.318 | 0 | 0.077 | 0
2011-09-28 00:25 | 3.45 | 1 | 99.1089 | 15.019 | 3.3202 | 100.3849 | 14.99 | 0.7573 | 2.5629 | -0.029 | -1.276 | 0 | 0.077 | 0
2011-09-28 00:30 | 3.45 | 1 | 99.0034 | 15.006 | 3.3863 | 100.2184 | 14.984 | 0.73779 | 2.6485 | -0.022 | -1.215 | 0 | 0.077 | 0
2011-09-28 00:35 | 3.45 | 1 | 98.8253 | 14.995 | 3.445 | 100.1213 | 14.975 | 0.71836 | 2.7267 | -0.02 | -1.296 | 0 | 0.077 | 0
2011-09-28 00:40 | 3.45 | 1 | 98.455 | 14.982 | 3.2729 | 100.056 | 14.968 | 0.70544 | 2.5674 | -0.014 | -1.601 | 0 | 0.077 | 0
2011-09-28 00:45 | 3.45 | 1 | 98.439 | 14.971 | 3.1873 | 100.006 | 14.961 | 0.69904 | 2.4883 | -0.01 | -1.567 | 0 | 0.077 | 0
2011-09-28 00:50 | 3.45 | 1 | 98.455 | 14.963 | 2.944 | 99.706 | 14.955 | 0.68611 | 2.2579 | -0.008 | -1.251 | 0 | 0.077 | 0
2011-09-28 00:55 | 3.45 | 1 | 98.3952 | 14.955 | 2.6169 | 99.7022 | 14.948 | 0.6667 | 1.9502 | -0.007 | -1.307 | 0 | 0.077 | 0
2011-09-28 01:00 | 3.45 | 1 | 98.3524 | 14.95 | 2.4332 | 99.8084 | 14.943 | 0.66028 | 1.7729 | -0.007 | -1.456 | 0 | 0.077 | 0
2011-09-28 01:05 | 3.45 | 1 | 98.156 | 14.943 | 2.2927 | 99.719 | 14.938 | 0.65386 | 1.6389 | -0.005 | -1.563 | 0 | 0.077 | 0
2011-09-28 01:10 | 3.45 | 1 | 98.0952 | 14.938 | 2.2228 | 99.2842 | 14.932 | 0.64746 | 1.5753 | -0.006 | -1.189 | 0 | 0.077 | 0
2011-09-28 01:15 | 3.45 | 1 | 98.1453 | 14.93 | 2.2865 | 99.5013 | 14.929 | 0.63453 | 1.6519 | -0.001 | -1.356 | 0 | 0.077 | 0
2011-09-28 01:20 | 3.45 | 1 | 98.056 | 14.923 | 2.1746 | 99.285 | 14.928 | 0.62157 | 1.553 | 0.005 | -1.229 | 0 | 0.077 | 0
2011-09-28 01:25 | 3.45 | 1 | 97.9359 | 14.92 | 2.1607 | 99.3269 | 14.924 | 0.62164 | 1.5391 | 0.004 | -1.391 | 0 | 0.077 | 0
2011-09-28 01:30 | 3.45 | 1 | 98.1582 | 14.915 | 2.098 | 99.2222 | 14.923 | 0.61517 | 1.4828 | 0.008 | -1.064 | 0 | 0.077 | 0
2011-09-28 01:35 | 3.45 | 1 | 97.8548 | 14.913 | 2.1331 | 99.1878 | 14.92 | 0.61522 | 1.5179 | 0.007 | -1.333 | 0 | 0.077 | 0
2011-09-28 01:40 | 3.45 | 1 | 98.0822 | 14.909 | 2.1683 | 99.1722 | 14.917 | 0.60878 | 1.5595 | 0.008 | -1.09 | 0 | 0.077 | 0
2011-09-28 01:45 | 2.05 | 1 | 97.8564 | 14.906 | 2.0775 | 99.2734 | 14.919 | 0.60875 | 1.4688 | 0.013 | -1.417 | 0 | 0.077 | 0
2011-09-28 01:50 | 3.45 | 1 | 97.9495 | 14.905 | 2.1125 | 99.1185 | 14.918 | 0.6023 | 1.5102 | 0.013 | -1.169 | 0 | 0.077 | 0
2011-09-28 01:55 | 3.45 | 1 | 97.6619 | 14.904 | 2.0427 | 99.1409 | 14.917 | 0.59584 | 1.4469 | 0.013 | -1.479 | 0 | 0.077 | 0
2011-09-28 02:00 | 3.45 | 1 | 97.7902 | 14.897 | 2.4365 | 99.1512 | 14.921 | 0.59578 | 1.8407 | 0.024 | -1.361 | 0 | 0.077 | 0
2011-09-28 02:05 | 2.05 | 1 | 97.7311 | 14.887 | 2.5433 | 99.0121 | 14.925 | 0.58926 | 1.954 | 0.038 | -1.281 | 0 | 0.077 | 0
2011-09-28 02:10 | 3.45 | 1 | 97.8339 | 14.886 | 2.5859 | 99.1309 | 14.927 | 0.58923 | 1.9967 | 0.041 | -1.297 | 0 | 0.077 | 0
2011-09-28 02:15 | 3.45 | 1 | 97.6423 | 14.89 | 2.3592 | 98.9883 | 14.929 | 0.5892 | 1.77 | 0.039 | -1.346 | 0 | 0.077 | 0
2011-09-28 02:20 | 3.45 | 1 | 97.5581 | 14.894 | 2.2956 | 98.9231 | 14.933 | 0.58914 | 1.7064 | 0.039 | -1.365 | 0 | 0.077 | 0
2011-09-28 02:25 | 2.05 | 1 | 97.5663 | 14.891 | 2.4368 | 99.0493 | 14.93 | 0.58272 | 1.8541 | 0.039 | -1.483 | 0 | 0.077 | 0
2011-09-28 02:30 | 2.05 | 1 | 97.6782 | 14.888 | 2.5787 | 98.7782 | 14.936 | 0.57618 | 2.0025 | 0.048 | -1.1 | 0 | 0.077 | 0
2011-09-28 02:35 | 3.45 | 1 | 97.5002 | 14.882 | 2.6146 | 98.7982 | 14.94 | 0.57612 | 2.0385 | 0.058 | -1.298 | 0 | 0.077 | 0
2011-09-28 02:40 | 2.05 | 1 | 97.5288 | 14.886 | 2.5717 | 98.8468 | 14.945 | 0.5696 | 2.0021 | 0.059 | -1.318 | 0 | 0.077 | 0
2011-09-28 02:45 | 3.45 | 1 | 97.4189 | 14.885 | 2.5505 | 98.8329 | 14.944 | 0.56962 | 1.9809 | 0.059 | -1.414 | 0 | 0.077 | 0
2011-09-28 02:50 | 3.45 | 1 | 97.3354 | 14.891 | 2.4156 | 98.7114 | 14.947 | 0.56957 | 1.8461 | 0.056 | -1.376 | 0 | 0.077 | 0
2011-09-28 02:55 | 3.45 | 1 | 97.4101 | 14.888 | 2.5078 | 98.6821 | 14.949 | 0.56955 | 1.9382 | 0.061 | -1.272 | 0 | 0.077 | 0
2011-09-28 03:00 | 3.45 | 1 | 97.3123 | 14.892 | 2.3944 | 98.6963 | 14.95 | 0.56309 | 1.8313 | 0.058 | -1.384 | 0 | 0.077 | 0
2011-09-28 03:05 | 3.45 | 1 | 97.6407 | 14.892 | 2.3803 | 98.7737 | 14.952 | 0.55662 | 1.8237 | 0.06 | -1.133 | 0 | 0.077 | 0
2011-09-28 03:10 | 3.45 | 1 | 97.1325 | 14.895 | 2.2885 | 98.7365 | 14.957 | 0.55655 | 1.7319 | 0.062 | -1.604 | 0 | 0.077 | 0
2011-09-28 03:15 | 3.45 | 1 | 97.3025 | 14.892 | 2.458 | 98.6645 | 14.956 | 0.55656 | 1.9014 | 0.064 | -1.362 | 0 | 0.077 | 0
2011-09-28 03:20 | 3.45 | 1 | 97.0577 | 14.888 | 2.3735 | 98.6607 | 14.954 | 0.55015 | 1.8233 | 0.066 | -1.603 | 0 | 0.077 | 0
2011-09-28 03:25 | 3.45 | 1 | 97.1739 | 14.889 | 2.3734 | 98.6819 | 14.957 | 0.55655 | 1.8168 | 0.068 | -1.508 | 0 | 0.077 | 0
2011-09-28 03:30 | 2.05 | 1 | 97.4761 | 14.887 | 2.2678 | 98.6801 | 14.956 | 0.55013 | 1.7177 | 0.069 | -1.204 | 0 | 0.077 | 0
2011-09-28 03:35 | 3.45 | 1 | 97.2521 | 14.887 | 2.2889 | 98.5461 | 14.95 | 0.53735 | 1.7516 | 0.063 | -1.294 | 0 | 0.077 | 0
2011-09-28 03:40 | 3.45 | 1 | 97.3836 | 14.888 | 2.1835 | 98.6896 | 14.951 | 0.53733 | 1.6462 | 0.063 | -1.306 | 0 | 0.077 | 0
2011-09-28 03:45 | 3.45 | 1 | 97.3591 | 14.883 | 2.2329 | 98.5691 | 14.949 | 0.53736 | 1.6956 | 0.066 | -1.21 | 0 | 0.077 | 0
2011-09-28 03:50 | 3.45 | 1 | 97.3317 | 14.88 | 2.212 | 98.5967 | 14.945 | 0.53099 | 1.681 | 0.065 | -1.265 | 0 | 0.077 | 0
2011-09-28 03:55 | 2.05 | 1 | 97.4178 | 14.875 | 2.1983 | 98.5018 | 14.94 | 0.53105 | 1.6672 | 0.065 | -1.084 | 0 | 0.077 | 0
2011-09-28 04:00 | 3.45 | 1 | 97.3962 | 14.874 | 2.1282 | 98.6152 | 14.938 | 0.53108 | 1.5971 | 0.064 | -1.219 | 0 | 0.077 | 0
2011-09-28 04:05 | 2.05 | 1 | 97.3766 | 14.871 | 2.1915 | 98.6206 | 14.932 | 0.52473 | 1.6667 | 0.061 | -1.244 | 0 | 0.077 | 0
2011-09-28 04:10 | 3.45 | 1 | 97.0434 | 14.864 | 2.1568 | 98.5694 | 14.923 | 0.52485 | 1.6319 | 0.059 | -1.526 | 0 | 0.077 | 0
2011-09-28 04:15 | 3.45 | 1 | 97.0935 | 14.857 | 2.1431 | 98.3645 | 14.919 | 0.5249 | 1.6182 | 0.062 | -1.271 | 0 | 0.077 | 0
2011-09-28 04:20 | 3.45 | 1 | 97.1135 | 14.851 | 2.0664 | 98.5555 | 14.91 | 0.5186 | 1.5478 | 0.059 | -1.442 | 0 | 0.077 | 0
2011-09-28 04:25 | 3.45 | 1 | 97.156 | 14.842 | 2.0949 | 98.56 | 14.9 | 0.51873 | 1.5761 | 0.058 | -1.404 | 0 | 0.077 | 0
2011-09-28 04:30 | 2.05 | 1 | 97.3274 | 14.832 | 2.0464 | 98.5434 | 14.892 | 0.51883 | 1.5276 | 0.06 | -1.216 | 0 | 0.077 | 0
2011-09-28 04:35 | 3.45 | 1 | 97.3608 | 14.822 | 2.1661 | 98.4638 | 14.884 | 0.52536 | 1.6407 | 0.062 | -1.103 | 0 | 0.077 | 0
2011-09-28 04:40 | 2.05 | 1 | 97.0535 | 14.811 | 2.0895 | 98.5165 | 14.872 | 0.51909 | 1.5704 | 0.061 | -1.463 | 0 | 0.078 | 0
2011-09-28 04:45 | 3.45 | 1 | 97.1079 | 14.797 | 2.1464 | 98.6079 | 14.862 | 0.51922 | 1.6272 | 0.065 | -1.5 | 0 | 0.078 | 0
2011-09-28 04:50 | 3.45 | 1 | 97.0564 | 14.78 | 2.1403 | 98.3724 | 14.853 | 0.51933 | 1.6209 | 0.073 | -1.316 | 0 | 0.078 | 0
2011-09-28 04:55 | 0.65 | 1 | 99.4184 | 14.761 | 2.2257 | 99.3204 | 14.84 | 0.5195 | 1.7062 | 0.079 | 0.098 | 0 | 0.078 | 0
2011-09-28 05:00 | 0 | 0 | 111.9793 | 14.728 | 2.5037 | 100.3083 | 14.836 | 0.51955 | 1.9842 | 0.108 | 11.671 | 0 | 0.078 | 0
2011-09-28 05:05 | 0 | 0 | 129.5229 | 14.703 | 2.4769 | 102.7529 | 14.828 | 0.51966 | 1.9572 | 0.125 | 26.77 | 0 | 0.078 | 0
2011-09-28 05:10 | 0 | 0 | 147.887 | 14.696 | 2.5414 | 104.199 | 14.825 | 0.52613 | 2.0152 | 0.129 | 43.688 | 0 | 0.077 | 0
2011-09-28 05:15 | 0 | 0 | 165.3286 | 14.259 | 2.8445 | 105.7046 | 14.819 | 0.52621 | 2.3183 | 0.56 | 59.624 | 0 | 0.077 | 0
2011-09-28 05:20 | 0 | 0 | 180.1493 | 13.947 | 6.4278 | 107.1923 | 14.812 | 0.51986 | 5.908 | 0.865 | 72.957 | 0 | 0.077 | 0
2011-09-28 05:25 | 0 | 0 | 194.3583 | 14.419 | 14.7137 | 108.3783 | 14.796 | 0.53296 | 14.1808 | 0.377 | 85.98 | 0 | 0.077 | 0
2011-09-28 05:30 | 0 | 0 | 208.0278 | 14.696 | 16.6387 | 109.5788 | 14.772 | 0.55912 | 16.0796 | 0.076 | 98.449 | 0 | 0.077 | 0
2011-09-28 05:35 | 0 | 0 | 221.1969 | 14.877 | 18.0353 | 110.7219 | 14.756 | 0.56581 | 17.4695 | -0.121 | 110.475 | 0 | 0.077 | 0
2011-09-28 05:40 | 0 | 0 | 233.297 | 14.961 | 18.838 | 111.73 | 14.744 | 0.55303 | 18.2849 | -0.217 | 121.567 | 0 | 0.077 | 0
2011-09-28 05:45 | 0 | 0 | 245.5529 | 14.971 | 19.399 | 112.8099 | 14.741 | 0.53369 | 18.8653 | -0.23 | 132.743 | 0 | 0.077 | 0
2011-09-28 05:50 | 0 | 0 | 255.9639 | 14.955 | 19.9239 | 113.8159 | 14.737 | 0.60502 | 19.3189 | -0.218 | 142.148 | 0 | 0.077 | 0
2011-09-28 05:55 | 0 | 0 | 267.0068 | 14.952 | 20.444 | 114.6748 | 14.726 | 1.3257 | 19.1183 | -0.226 | 152.332 | 0 | 0.077 | 0
2011-09-28 06:00 | 0 | 0 | 275.0892 | 14.966 | 20.9992 | 115.4852 | 14.732 | 2.2344 | 18.7648 | -0.234 | 159.604 | 0 | 0.077 | 0
2011-09-28 06:05 | 0 | 0 | 284.4342 | 14.994 | 21.2147 | 116.4642 | 14.727 | 3.2506 | 17.9642 | -0.267 | 167.97 | 0 | 0.077 | 0
2011-09-28 06:10 | 0 | 0 | 293.7245 | 14.977 | 21.6089 | 117.3205 | 14.727 | 4.0105 | 17.5984 | -0.25 | 176.404 | 0 | 0.077 | 0
2011-09-28 06:15 | 0 | 0 | 300.3665 | 14.973 | 21.8596 | 118.1755 | 14.728 | 4.5284 | 17.3312 | -0.245 | 182.191 | 0 | 0.077 | 0
2011-09-28 06:20 | 0 | 0 | 306.7904 | 14.969 | 22.1537 | 118.8534 | 14.728 | 4.7071 | 17.4466 | -0.241 | 187.937 | 0 | 0.077 | 0
2011-09-28 06:25 | 0 | 0 | 312.5292 | 14.952 | 22.4902 | 119.7862 | 14.725 | 5.0366 | 17.4536 | -0.227 | 192.743 | 0 | 0.077 | 0
2011-09-28 06:30 | 0 | 0 | 318.9004 | 14.943 | 22.8918 | 120.6234 | 14.722 | 5.2925 | 17.5994 | -0.221 | 198.277 | 0 | 0.077 | 0
2011-09-28 06:35 | 0 | 0 | 324.9099 | 14.999 | 23.1179 | 121.3549 | 14.719 | 5.4965 | 17.6214 | -0.28 | 203.555 | 0 | 0.077 | 0
2011-09-28 06:40 | 0 | 0 | 330.5429 | 15.002 | 23.3924 | 122.0359 | 14.721 | 5.8142 | 17.5782 | -0.281 | 208.507 | 0 | 0.077 | 0
2011-09-28 06:45 | 0 | 0 | 336.1189 | 15.028 | 23.7226 | 122.7969 | 14.721 | 6.126 | 17.5965 | -0.307 | 213.322 | 0 | 0.077 | 0
2011-09-28 06:50 | 0 | 0 | 340.5791 | 15.043 | 23.9558 | 123.5471 | 14.704 | 6.8181 | 17.1377 | -0.339 | 217.032 | 0 | 0.077 | 0
2011-09-28 06:55 | 0 | 0 | 344.9095 | 15.059 | 24.1711 | 124.4215 | 14.694 | 7.0819 | 17.0892 | -0.365 | 220.488 | 0 | 0.076 | 1
2011-09-28 07:00 | 0 | 0 | 348.4707 | 15.057 | 24.4412 | 125.1117 | 14.691 | 7.3997 | 17.0415 | -0.366 | 223.359 | 0 | 0.076 | 1
2011-09-28 07:05 | 0 | 0 | 352.6986 | 15.076 | 24.5855 | 125.8346 | 14.686 | 7.5015 | 17.084 | -0.39 | 226.864 | 0 | 0.076 | 1
2011-09-28 07:10 | 0 | 0 | 355.8052 | 15.08 | 24.7827 | 126.6332 | 14.688 | 8.0148 | 16.7679 | -0.392 | 229.172 | 0 | 0.077 | 1
2011-09-28 07:15 | 0 | 0 | 357.5791 | 15.072 | 24.9616 | 127.3091 | 14.674 | 7.7993 | 17.1623 | -0.398 | 230.27 | 0 | 0.077 | 1
2011-09-28 07:20 | 0 | 0 | 358.9021 | 15.072 | 25.1269 | 128.0521 | 14.673 | 8.3621 | 16.7648 | -0.399 | 230.85 | 0 | 0.077 | 1
2011-09-28 07:25 | 0 | 0 | 360.2661 | 15.08 | 25.3656 | 128.7241 | 14.671 | 8.339 | 17.0265 | -0.409 | 231.542 | 0 | 0.076 | 1
2011-09-28 07:30 | 0 | 0 | 360.7286 | 15.104 | 25.5156 | 129.3266 | 14.668 | 8.4887 | 17.0269 | -0.436 | 231.402 | 0 | 0.076 | 1
2011-09-28 07:35 | 0 | 0 | 360.1926 | 15.12 | 25.7231 | 129.9686 | 14.663 | 8.4113 | 17.3118 | -0.457 | 230.224 | 0 | 0.076 | 1
2011-09-28 07:40 | 0 | 0 | 358.0472 | 15.126 | 25.9198 | 130.5972 | 14.651 | 8.7282 | 17.1915 | -0.475 | 227.45 | 0 | 0.076 | 1
2011-09-28 07:45 | 0 | 0 | 355.262 | 15.129 | 26.0749 | 131.347 | 14.639 | 8.7861 | 17.2889 | -0.49 | 223.915 | 0 | 0.076 | 1
2011-09-28 07:50 | 0 | 0 | 352.3887 | 15.127 | 26.2161 | 131.8637 | 14.64 | 8.8804 | 17.3356 | -0.487 | 220.525 | 0 | 0.076 | 1
2011-09-28 07:55 | 0 | 0 | 350.003 | 15.126 | 26.3041 | 132.556 | 14.642 | 9.1168 | 17.1873 | -0.484 | 217.447 | 0 | 0.076 | 1
2011-09-28 08:00 | 0 | 0 | 346.5367 | 15.127 | 26.4697 | 133.2397 | 14.64 | 9.2755 | 17.1941 | -0.487 | 213.297 | 0 | 0.076 | 1
2011-09-28 08:05 | 0 | 0 | 342.8523 | 15.121 | 26.5875 | 133.5883 | 14.636 | 9.4746 | 17.1129 | -0.485 | 209.264 | 0 | 0.076 | 1
2011-09-28 08:10 | 0 | 0 | 338.2305 | 15.118 | 26.6947 | 134.3835 | 14.634 | 10.1117 | 16.583 | -0.484 | 203.847 | 0 | 0.076 | 1
2011-09-28 08:15 | 0 | 0 | 333.0123 | 15.106 | 26.8344 | 134.8333 | 14.617 | 10.3799 | 16.4544 | -0.489 | 198.179 | 0 | 0.076 | 1
2011-09-28 08:20 | 0 | 0 | 328.2551 | 15.096 | 26.8851 | 135.5181 | 14.613 | 10.5172 | 16.3679 | -0.483 | 192.737 | 0 | 0.076 | 1
2011-09-28 08:25 | 0 | 0 | 322.125 | 15.068 | 26.9833 | 135.896 | 14.615 | 10.2845 | 16.6989 | -0.453 | 186.229 | 0 | 0.077 | 1
2011-09-28 08:30 | 0 | 0 | 315.9339 | 15.06 | 27.147 | 136.5369 | 14.613 | 10.205 | 16.942 | -0.447 | 179.397 | 0 | 0.077 | 1
2011-09-28 08:35 | 0 | 0 | 310.4962 | 15.007 | 27.1574 | 137.2682 | 14.617 | 10.7086 | 16.4488 | -0.39 | 173.228 | 0 | 0.077 | 1
2011-09-28 08:40 | 0 | 0 | 304.0228 | 14.967 | 27.4144 | 137.6308 | 14.615 | 10.8055 | 16.6089 | -0.352 | 166.392 | 0 | 0.076 | 1
2011-09-28 08:45 | 0 | 0 | 297.9916 | 14.95 | 27.4793 | 138.1086 | 14.614 | 10.846 | 16.6333 | -0.336 | 159.883 | 0 | 0.076 | 1
2011-09-28 08:50 | 0 | 0 | 290.906 | 14.936 | 27.4273 | 138.674 | 14.605 | 10.8967 | 16.5306 | -0.331 | 152.232 | 0 | 0.076 | 1
2011-09-28 08:55 | 0 | 0 | 283.9219 | 14.928 | 27.3887 | 139.1609 | 14.605 | 11.0335 | 16.3552 | -0.323 | 144.761 | 0 | 0.077 | 1
2011-09-28 09:00 | 0 | 0 | 277.0237 | 14.917 | 27.3346 | 139.6807 | 14.604 | 11.0418 | 16.2928 | -0.313 | 137.343 | 0 | 0.077 | 1
2011-09-28 09:05 | 0 | 0 | 269.335 | 14.908 | 27.2968 | 140.133 | 14.588 | 11.0141 | 16.2826 | -0.32 | 129.202 | 0 | 0.077 | 1
2011-09-28 09:10 | 0 | 0 | 261.2037 | 14.892 | 27.2108 | 140.6197 | 14.574 | 10.9053 | 16.3054 | -0.318 | 120.584 | 0 | 0.077 | 1
2011-09-28 09:15 | 0 | 0 | 253.8306 | 14.885 | 27.145 | 141.0036 | 14.58 | 11.2502 | 15.8948 | -0.305 | 112.827 | 0 | 0.077 | 1
2011-09-28 09:20 | 0 | 0 | 246.2906 | 14.888 | 27.0547 | 141.7046 | 14.573 | 11.3249 | 15.7298 | -0.315 | 104.586 | 0 | 0.077 | 1
2011-09-28 09:25 | 0 | 0 | 237.7019 | 14.891 | 26.9997 | 142.1319 | 14.553 | 10.9193 | 16.0804 | -0.338 | 95.57 | 0 | 0.077 | 1
2011-09-28 09:30 | 0 | 0 | 230.2067 | 14.899 | 26.9236 | 142.5867 | 14.545 | 11.2199 | 15.7037 | -0.354 | 87.62 | 0 | 0.077 | 1
2011-09-28 09:35 | 0 | 0 | 222.3016 | 14.918 | 26.8665 | 143.0706 | 14.535 | 11.2228 | 15.6437 | -0.383 | 79.231 | 0 | 0.077 | 1
2011-09-28 09:40 | 0 | 0 | 214.8409 | 14.934 | 26.8115 | 143.4559 | 14.527 | 11.7433 | 15.0682 | -0.407 | 71.385 | 0 | 0.077 | 1
2011-09-28 09:45 | 0 | 0 | 206.7517 | 14.95 | 26.7917 | 143.8317 | 14.521 | 11.8832 | 14.9086 | -0.429 | 62.92 | 0 | 0.077 | 1
2011-09-28 09:50 | 0 | 0 | 198.2893 | 14.984 | 26.7773 | 144.3923 | 14.517 | 11.6652 | 15.1121 | -0.467 | 53.897 | 0 | 0.077 | 1
2011-09-28 09:55 | 0 | 0 | 189.8528 | 15.012 | 26.7406 | 144.6808 | 14.505 | 11.4742 | 15.2664 | -0.507 | 45.172 | 0 | 0.076 | 1
2011-09-28 10:00 | 0 | 0 | 181.1436 | 15.056 | 26.7632 | 145.0846 | 14.509 | 11.5054 | 15.2578 | -0.547 | 36.059 | 0 | 0.076 | 1
2011-09-28 10:05 | 0 | 0 | 172.4977 | 15.117 | 26.7655 | 145.4007 | 14.52 | 11.5994 | 15.166 | -0.597 | 27.097 | 0 | 0.076 | 1
2011-09-28 10:10 | 0 | 0 | 163.6977 | 15.168 | 26.7833 | 146.0207 | 14.522 | 11.4449 | 15.3383 | -0.646 | 17.677 | 0 | 0.076 | 1
2011-09-28 10:15 | 0 | 0 | 154.8499 | 15.233 | 26.7827 | 146.3269 | 14.529 | 11.3701 | 15.4127 | -0.704 | 8.523 | 0 | 0.076 | 1
2011-09-28 10:20 | 0 | 0 | 146.1567 | 15.298 | 26.7996 | 146.6847 | 14.528 | 11.2006 | 15.599 | -0.77 | -0.528 | 0 | 0.076 | 1
2011-09-28 10:25 | 16.75 | 1 | 140.4943 | 15.352 | 26.4492 | 142.9943 | 14.592 | 12.6589 | 13.7903 | -0.76 | -2.5 | 0 | 0.076 | 1
2011-09-28 10:30 | 22.95 | 1 | 135.792 | 15.091 | 20.941 | 139.06 | 14.636 | 11.654 | 9.287 | -0.455 | -3.268 | 0 | 0.076 | 1
2011-09-28 10:35 | 26.15 | 1 | 131.8342 | 14.905 | 17.2177 | 134.8402 | 14.422 | 6.1653 | 11.0524 | -0.483 | -3.006 | 0 | 0.076 | 1
2011-09-28 10:40 | 26.15 | 1 | 127.8398 | 14.709 | 13.4701 | 130.9928 | 14.154 | 1.5743 | 11.8958 | -0.555 | -3.153 | 0 | 0.076 | 1
2011-09-28 10:45 | 24.45 | 1 | 124.5535 | 14.637 | 12.5059 | 127.8065 | 14.106 | 1.5623 | 10.9436 | -0.531 | -3.253 | 0 | 0.076 | 1
2011-09-28 10:50 | 22.95 | 1 | 121.7514 | 14.518 | 8.5449 | 124.3724 | 14.082 | 1.6122 | 6.9327 | -0.436 | -2.621 | 0 | 0.076 | 1
2011-09-28 10:55 | 19.75 | 1 | 119.49 | 14.415 | 7.8276 | 121.879 | 14.076 | 1.7248 | 6.1027 | -0.339 | -2.389 | 0 | 0.077 | 1
2011-09-28 11:00 | 18.25 | 1 | 117.1076 | 14.377 | 7.7019 | 119.4496 | 14.076 | 1.7248 | 5.9771 | -0.301 | -2.342 | 0 | 0.077 | 1
2011-09-28 11:05 | 15.25 | 1 | 115.1449 | 14.373 | 7.2338 | 117.1829 | 14.079 | 1.7177 | 5.5161 | -0.294 | -2.038 | 0 | 0.077 | 1
2011-09-28 11:10 | 13.75 | 1 | 113.6655 | 14.382 | 7.2165 | 115.6255 | 14.094 | 1.7311 | 5.4854 | -0.288 | -1.96 | 0 | 0.076 | 1
2011-09-28 11:15 | 12.25 | 1 | 112.2392 | 14.382 | 6.6188 | 114.0202 | 14.117 | 1.6739 | 4.945 | -0.265 | -1.781 | 0 | 0.076 | 1
2011-09-28 11:20 | 12.25 | 1 | 111.0598 | 14.38 | 6.0183 | 112.6478 | 14.155 | 1.5953 | 4.4231 | -0.225 | -1.588 | 0 | 0.076 | 1
2011-09-28 11:25 | 10.75 | 1 | 109.4463 | 14.376 | 6.0573 | 111.2053 | 14.175 | 1.5875 | 4.4699 | -0.201 | -1.759 | 0 | 0.077 | 1
2011-09-28 11:30 | 9.25 | 1 | 108.61 | 14.406 | 5.7618 | 110.055 | 14.217 | 1.5161 | 4.2457 | -0.189 | -1.445 | 0 | 0.077 | 1
2011-09-28 11:35 | 9.25 | 1 | 107.5462 | 14.409 | 5.4413 | 108.9992 | 14.271 | 1.6045 | 3.8368 | -0.138 | -1.453 | 0 | 0.077 | 1
2011-09-28 11:40 | 7.85 | 1 | 106.8704 | 14.42 | 5.1894 | 108.2124 | 14.301 | 1.729 | 3.4604 | -0.119 | -1.342 | 0 | 0.077 | 1
2011-09-28 11:45 | 7.85 | 1 | 105.8539 | 14.412 | 4.6025 | 107.5189 | 14.335 | 1.4492 | 3.1533 | -0.077 | -1.665 | 0 | 0.077 | 1
2011-09-28 11:50 | 7.85 | 1 | 105.106 | 14.422 | 4.4441 | 106.557 | 14.388 | 1.344 | 3.1002 | -0.034 | -1.451 | 0 | 0.077 | 1
2011-09-28 11:55 | 6.35 | 1 | 104.4179 | 14.435 | 4.2188 | 106.0029 | 14.401 | 1.3229 | 2.8959 | -0.034 | -1.585 | 0 | 0.077 | 1
2011-09-28 12:00 | 6.35 | 1 | 104.212 | 14.462 | 4.1416 | 105.407 | 14.432 | 1.2329 | 2.9087 | -0.03 | -1.195 | 0 | 0.077 | 1
2011-09-28 12:05 | 6.35 | 1 | 103.592 | 14.475 | 3.8957 | 104.787 | 14.458 | 1.1844 | 2.7113 | -0.017 | -1.195 | 0 | 0.077 | 1
2011-09-28 12:10 | 6.35 | 1 | 102.8718 | 14.476 | 3.6449 | 104.3518 | 14.474 | 1.116 | 2.5289 | -0.002 | -1.48 | 0 | 0.077 | 1
2011-09-28 12:15 | 6.35 | 1 | 102.8196 | 14.488 | 3.3726 | 104.0676 | 14.494 | 1.0816 | 2.291 | 0.006 | -1.248 | 0 | 0.077 | 1
2011-09-28 12:20 | 6.35 | 1 | 102.3787 | 14.504 | 3.3201 | 103.7077 | 14.532 | 1.0131 | 2.307 | 0.028 | -1.329 | 0 | 0.077 | 1
2011-09-28 12:25 | 4.95 | 1 | 101.8741 | 14.551 | 3.3745 | 103.1931 | 14.553 | 0.97897 | 2.3955 | 0.002 | -1.319 | 0 | 0.078 | 1
2011-09-28 12:30 | 4.95 | 1 | 101.6047 | 14.594 | 3.247 | 102.9297 | 14.576 | 0.95158 | 2.2955 | -0.018 | -1.325 | 0 | 0.078 | 1
2011-09-28 12:35 | 6.35 | 1 | 101.395 | 14.624 | 3.3318 | 102.503 | 14.615 | 0.93059 | 2.4012 | -0.009 | -1.108 | 0 | 0.078 | 1
2011-09-28 12:40 | 4.95 | 1 | 101.243 | 14.644 | 2.9823 | 102.378 | 14.635 | 0.85017 | 2.1322 | -0.009 | -1.135 | 0 | 0.078 | 1
2011-09-28 12:45 | 4.95 | 1 | 101.0047 | 14.693 | 3.0724 | 102.1947 | 14.663 | 0.82304 | 2.2494 | -0.03 | -1.19 | 0 | 0.078 | 1
2011-09-28 12:50 | 4.95 | 1 | 100.6532 | 14.73 | 2.983 | 102.0692 | 14.693 | 0.79596 | 2.1871 | -0.037 | -1.416 | 0 | 0.078 | 1
2011-09-28 12:55 | 4.95 | 1 | 100.4426 | 14.784 | 2.9862 | 101.8686 | 14.718 | 0.76247 | 2.2237 | -0.066 | -1.426 | 0 | 0.077 | 1
2011-09-28 13:00 | 4.95 | 1 | 100.3522 | 14.848 | 3.1468 | 101.7012 | 14.743 | 0.7291 | 2.4177 | -0.105 | -1.349 | 0 | 0.077 | 1
2011-09-28 13:05 | 3.45 | 1 | 100.014 | 14.883 | 3.0505 | 101.403 | 14.78 | 0.71531 | 2.3352 | -0.103 | -1.389 | 0 | 0.077 | 1
2011-09-28 13:10 | 3.45 | 1 | 100.2313 | 14.918 | 3.0047 | 101.5543 | 14.815 | 0.69505 | 2.3097 | -0.103 | -1.323 | 0 | 0.078 | 1
2011-09-28 13:15 | 4.95 | 1 | 99.7273 | 14.968 | 2.9938 | 101.1613 | 14.843 | 0.6815 | 2.3123 | -0.125 | -1.434 | 0 | 0.078 | 1
2011-09-28 13:20 | 4.95 | 1 | 99.6874 | 15.002 | 2.9054 | 101.1264 | 14.873 | 0.67447 | 2.2309 | -0.129 | -1.439 | 0 | 0.078 | 1
2011-09-28 13:25 | 4.95 | 1 | 99.83 | 15.035 | 2.7037 | 101.173 | 14.917 | 0.66071 | 2.043 | -0.118 | -1.343 | 0 | 0.077 | 1
2011-09-28 13:30 | 3.45 | 1 | 100.0122 | 15.048 | 2.6249 | 100.9072 | 14.95 | 0.66017 | 1.9647 | -0.098 | -0.895 | 0 | 0.077 | 1
2011-09-28 13:35 | 3.45 | 1 | 99.5664 | 15.09 | 2.7071 | 100.9674 | 14.981 | 0.64668 | 2.0604 | -0.109 | -1.401 | 0 | 0.077 | 1
2011-09-28 13:40 | 4.95 | 1 | 99.6887 | 15.146 | 2.7033 | 101.2427 | 15.017 | 0.6461 | 2.0572 | -0.129 | -1.554 | 0 | 0.078 | 1
2011-09-28 13:45 | 3.45 | 1 | 99.6712 | 15.178 | 2.694 | 100.8292 | 15.041 | 0.63923 | 2.0548 | -0.137 | -1.158 | 0 | 0.078 | 1
2011-09-28 13:50 | 3.45 | 1 | 99.7252 | 15.222 | 2.6769 | 100.8992 | 15.074 | 0.63224 | 2.0447 | -0.148 | -1.174 | 0 | 0.078 | 1
2011-09-28 13:55 | 3.45 | 1 | 99.5737 | 15.269 | 2.7514 | 100.9197 | 15.104 | 0.63177 | 2.1196 | -0.165 | -1.346 | 0 | 0.078 | 1
2011-09-28 14:00 | 3.45 | 1 | 99.221 | 15.301 | 2.6857 | 100.806 | 15.131 | 0.62489 | 2.0608 | -0.17 | -1.585 | 0 | 0.078 | 1
2011-09-28 14:05 | 3.45 | 1 | 99.1318 | 15.35 | 2.7529 | 100.5588 | 15.164 | 0.61794 | 2.1349 | -0.186 | -1.427 | 0 | 0.078 | 1
2011-09-28 14:10 | 3.45 | 1 | 98.9842 | 15.395 | 2.785 | 100.4272 | 15.194 | 0.61104 | 2.174 | -0.201 | -1.443 | 0 | 0.078 | 1
2011-09-28 14:15 | 3.45 | 1 | 99.0768 | 15.432 | 2.7613 | 100.6768 | 15.224 | 0.61702 | 2.1443 | -0.208 | -1.6 | 0 | 0.078 | 1
2011-09-28 14:20 | 3.45 | 1 | 98.9505 | 15.469 | 2.8221 | 100.2795 | 15.254 | 0.61014 | 2.212 | -0.215 | -1.329 | 0 | 0.078 | 1
2011-09-28 14:25 | 4.95 | 1 | 98.5842 | 15.497 | 2.6866 | 100.0532 | 15.274 | 0.60983 | 2.0767 | -0.223 | -1.469 | 0 | 0.078 | 1
2011-09-28 14:30 | 3.45 | 1 | 98.713 | 15.513 | 2.6084 | 99.974 | 15.301 | 0.60943 | 1.999 | -0.212 | -1.261 | 0 | 0.078 | 1
2011-09-28 14:35 | 3.45 | 1 | 98.3718 | 15.539 | 2.5717 | 99.8588 | 15.33 | 0.60899 | 1.9627 | -0.209 | -1.487 | 0 | 0.078 | 1
2011-09-28 14:40 | 3.45 | 1 | 97.912 | 15.563 | 2.5842 | 99.609 | 15.355 | 0.60861 | 1.9756 | -0.208 | -1.697 | 0 | 0.078 | 1
2011-09-28 14:45 | 3.45 | 1 | 98.2432 | 15.605 | 2.6443 | 99.5502 | 15.38 | 0.60183 | 2.0425 | -0.225 | -1.307 | 0 | 0.078 | 1
2011-09-28 14:50 | 3.45 | 1 | 98.2928 | 15.634 | 2.6005 | 99.6038 | 15.405 | 0.60146 | 1.999 | -0.229 | -1.311 | 0 | 0.078 | 1
2011-09-28 14:55 | 3.45 | 1 | 98.2161 | 15.664 | 2.6265 | 99.4591 | 15.423 | 0.6012 | 2.0253 | -0.241 | -1.243 | 0 | 0.078 | 1
2011-09-28 15:00 | 3.45 | 1 | 98.1583 | 15.693 | 2.6315 | 99.5213 | 15.443 | 0.6009 | 2.0306 | -0.25 | -1.363 | 0 | 0.078 | 1
2011-09-28 15:05 | 3.45 | 1 | 98.0855 | 15.709 | 2.6375 | 99.5745 | 15.464 | 0.5942 | 2.0433 | -0.245 | -1.489 | 0 | 0.078 | 1
2011-09-28 15:10 | 3.45 | 1 | 98.1223 | 15.734 | 2.6428 | 99.6653 | 15.476 | 0.59403 | 2.0488 | -0.258 | -1.543 | 0 | 0.078 | 1
2011-09-28 15:15 | 3.45 | 1 | 97.918 | 15.749 | 2.5513 | 99.388 | 15.493 | 0.5874 | 1.9639 | -0.256 | -1.47 | 0 | 0.078 | 1
2011-09-28 15:20 | 3.45 | 1 | 97.7284 | 15.764 | 2.5573 | 99.4424 | 15.508 | 0.58718 | 1.9701 | -0.256 | -1.714 | 0 | 0.078 | 1
2011-09-28 15:25 | 3.45 | 1 | 98.0403 | 15.784 | 2.5144 | 99.3333 | 15.525 | 0.58694 | 1.9275 | -0.259 | -1.293 | 0 | 0.078 | 1
2011-09-28 15:30 | 3.45 | 1 | 98.1106 | 15.791 | 2.5278 | 99.5756 | 15.536 | 0.58678 | 1.9411 | -0.255 | -1.465 | 0 | 0.078 | 1
2011-09-28 15:35 | 3.45 | 1 | 97.6831 | 15.807 | 2.4783 | 99.3381 | 15.55 | 0.58021 | 1.8981 | -0.257 | -1.655 | 0 | 0.078 | 1
2011-09-28 15:40 | 3.45 | 1 | 98.1486 | 15.824 | 2.4773 | 99.3166 | 15.562 | 0.5864 | 1.8909 | -0.262 | -1.168 | 0 | 0.078 | 1
2011-09-28 15:45 | 3.45 | 1 | 97.6954 | 15.836 | 2.5181 | 99.2584 | 15.576 | 0.57984 | 1.9382 | -0.26 | -1.563 | 0 | 0.078 | 1
2011-09-28 15:50 | 3.45 | 1 | 97.6245 | 15.851 | 2.5171 | 99.1075 | 15.587 | 0.57333 | 1.9438 | -0.264 | -1.483 | 0 | 0.078 | 1
2011-09-28 15:55 | 3.45 | 1 | 97.924 | 15.853 | 2.4962 | 99.236 | 15.6 | 0.57315 | 1.9231 | -0.253 | -1.312 | 0 | 0.078 | 1
2011-09-28 16:00 | 3.45 | 1 | 97.6871 | 15.875 | 2.5226 | 99.2871 | 15.61 | 0.56666 | 1.9559 | -0.265 | -1.6 | 0 | 0.078 | 1
2011-09-28 16:05 | 3.45 | 1 | 97.7779 | 15.889 | 2.4802 | 99.3959 | 15.622 | 0.56649 | 1.9137 | -0.267 | -1.618 | 0 | 0.078 | 1
2011-09-28 16:10 | 3.45 | 1 | 98.022 | 15.892 | 2.4869 | 99.456 | 15.634 | 0.55999 | 1.9269 | -0.258 | -1.434 | 0 | 0.078 | 1
2011-09-28 16:15 | 3.45 | 1 | 97.8727 | 15.903 | 2.4931 | 99.0497 | 15.649 | 0.55978 | 1.9334 | -0.254 | -1.177 | 0 | 0.078 | 1
2011-09-28 16:20 | 3.45 | 1 | 97.7096 | 15.919 | 2.4645 | 99.2056 | 15.663 | 0.55326 | 1.9112 | -0.256 | -1.496 | 0 | 0.078 | 1
2011-09-28 16:25 | 3.45 | 1 | 97.6465 | 15.919 | 2.4024 | 99.1215 | 15.678 | 0.54673 | 1.8557 | -0.241 | -1.475 | 0 | 0.079 | 1
2011-09-28 16:30 | 3.45 | 1 | 97.6701 | 15.939 | 2.4909 | 99.2071 | 15.693 | 0.54653 | 1.9444 | -0.246 | -1.537 | 0 | 0.079 | 1
2011-09-28 16:35 | 3.45 | 1 | 97.7324 | 15.944 | 2.4216 | 99.2654 | 15.711 | 0.54629 | 1.8753 | -0.233 | -1.533 | 0 | 0.079 | 1
2011-09-28 16:40 | 3.45 | 1 | 97.4494 | 15.964 | 2.4618 | 98.8764 | 15.725 | 0.53979 | 1.922 | -0.239 | -1.427 | 0 | 0.079 | 1
2011-09-28 16:45 | 3.45 | 1 | 97.3777 | 15.972 | 2.3855 | 99.0377 | 15.746 | 0.53951 | 1.846 | -0.226 | -1.66 | 0 | 0.079 | 1
2011-09-28 16:50 | 2.05 | 1 | 97.6856 | 15.987 | 2.2747 | 98.7106 | 15.767 | 0.53923 | 1.7355 | -0.22 | -1.025 | 0 | 0.079 | 1
2011-09-28 16:55 | 2.05 | 1 | 97.4927 | 15.962 | 2.1324 | 98.7217 | 15.788 | 0.53266 | 1.5997 | -0.174 | -1.229 | 0 | 0.079 | 1
2011-09-28 17:00 | 3.45 | 1 | 97.5266 | 15.969 | 2.0775 | 98.9126 | 15.805 | 0.53244 | 1.545 | -0.164 | -1.386 | 0 | 0.079 | 1
2011-09-28 17:05 | 3.45 | 1 | 97.4364 | 15.982 | 2.1313 | 98.6304 | 15.828 | 0.53214 | 1.5992 | -0.154 | -1.194 | 1 | 0.079 | 1
2011-09-28 17:10 | 3.45 | 1 | 97.6231 | 15.99 | 2.0287 | 98.9621 | 15.852 | 0.52554 | 1.5032 | -0.138 | -1.339 | 1 | 0.079 | 1
2011-09-28 17:15 | 3.45 | 1 | 97.5535 | 16.014 | 2.0751 | 98.7035 | 15.87 | 0.52531 | 1.5498 | -0.144 | -1.15 | 1 | 0.079 | 1
2011-09-28 17:20 | 3.45 | 1 | 97.4348 | 16.031 | 2.1356 | 98.7558 | 15.892 | 0.51248 | 1.6231 | -0.139 | -1.321 | 1 | 0.079 | 1
2011-09-28 17:25 | 3.45 | 1 | 97.7864 | 16.048 | 2.019 | 98.3324 | 15.919 | 0.51215 | 1.5069 | -0.129 | -0.546 | 1 | 0.079 | 1
2011-09-28 17:30 | 3.45 | 1 | 97.6391 | 16.068 | 2.0112 | 98.6351 | 15.941 | 0.51187 | 1.4994 | -0.127 | -0.996 | 1 | 0.079 | 1
2011-09-28 17:35 | 3.45 | 1 | 97.5205 | 16.079 | 1.9971 | 98.4855 | 15.968 | 0.51153 | 1.4856 | -0.111 | -0.965 | 1 | 0.079 | 1
2011-09-28 17:40 | 3.45 | 1 | 97.3846 | 16.099 | 1.969 | 98.4206 | 15.997 | 0.50492 | 1.4641 | -0.102 | -1.036 | 1 | 0.08 | 1
2011-09-28 17:45 | 0.65 | 1 | 102.0789 | 16.133 | 2.2324 | 100.1429 | 16.023 | 0.5046 | 1.7278 | -0.11 | 1.936 | 1 | 0.08 | 1
2011-09-28 17:50 | 0 | 0 | 114.8598 | 16.181 | 2.6067 | 101.9128 | 16.036 | 0.50444 | 2.1023 | -0.145 | 12.947 | 1 | 0.08 | 1
2011-09-28 17:55 | 0 | 0 | 133.5764 | 16.237 | 2.8032 | 103.9774 | 16.046 | 1.2432 | 1.56 | -0.191 | 29.599 | 1 | 0.08 | 1
2011-09-28 18:00 | 0 | 0 | 151.2979 | 16.22 | 2.8113 | 105.8039 | 16.036 | 0.56706 | 2.2443 | -0.184 | 45.494 | 1 | 0.08 | 1
2011-09-28 18:05 | 0 | 0 | 168.602 | 16.17 | 3.289 | 107.142 | 16.035 | 0.52945 | 2.7595 | -0.135 | 61.46 | 1 | 0.08 | 1
2011-09-28 18:10 | 0 | 0 | 183.1594 | 17.275 | 8.9586 | 108.3884 | 16.046 | 0.52306 | 8.4355 | -1.229 | 74.771 | 1 | 0.08 | 1
2011-09-28 18:15 | 0 | 0 | 197.3639 | 18.475 | 14.6472 | 109.4609 | 16.055 | 0.59823 | 14.049 | -2.42 | 87.903 | 1 | 0.08 | 1
2011-09-28 18:20 | 0 | 0 | 210.6262 | 18.626 | 15.9926 | 110.9012 | 16.08 | 0.56645 | 15.4262 | -2.546 | 99.725 | 1 | 0.08 | 1
2011-09-28 18:25 | 0 | 0 | 221.9246 | 18.551 | 16.9502 | 111.8626 | 16.116 | 0.63513 | 16.315 | -2.435 | 110.062 | 1 | 0.08 | 1
2011-09-28 18:30 | 0 | 0 | 233.4263 | 18.462 | 17.9694 | 113.0243 | 16.14 | 0.5281 | 17.4413 | -2.322 | 120.402 | 1 | 0.08 | 1
2011-09-28 18:35 | 0 | 0 | 244.2066 | 18.392 | 18.7636 | 113.9866 | 16.183 | 0.7353 | 18.0283 | -2.209 | 130.22 | 1 | 0.08 | 1
2011-09-28 18:40 | 0 | 0 | 253.6837 | 18.271 | 19.3993 | 115.0377 | 16.232 | 1.8952 | 17.5042 | -2.039 | 138.646 | 1 | 0.079 | 0
2011-09-28 18:45 | 0 | 0 | 263.85 | 18.029 | 20.0125 | 116.157 | 16.248 | 2.8578 | 17.1547 | -1.781 | 147.693 | 1 | 0.079 | 0
2011-09-28 18:50 | 0 | 0 | 272.8529 | 17.749 | 20.5012 | 117.0229 | 16.281 | 3.3149 | 17.1863 | -1.468 | 155.83 | 1 | 0.079 | 0
2011-09-28 18:55 | 0 | 0 | 281.5373 | 17.581 | 20.851 | 117.7383 | 16.372 | 4.5813 | 16.2697 | -1.209 | 163.799 | 1 | 0.079 | 0
2011-09-28 19:00 | 0 | 0 | 289.361 | 17.476 | 21.252 | 118.567 | 16.405 | 5.0302 | 16.2218 | -1.071 | 170.794 | 1 | 0.079 | 0
2011-09-28 19:05 | 0 | 0 | 295.8591 | 17.405 | 21.5727 | 119.4541 | 16.428 | 5.425 | 16.1477 | -0.977 | 176.405 | 1 | 0.079 | 0
2011-09-28 19:10 | 0 | 0 | 302.4362 | 17.382 | 21.8204 | 120.3812 | 16.44 | 5.765 | 16.0554 | -0.942 | 182.055 | 1 | 0.079 | 0
2011-09-28 19:15 | 0 | 0 | 308.3954 | 17.379 | 22.0905 | 121.2694 | 16.447 | 5.9684 | 16.1221 | -0.932 | 187.126 | 1 | 0.079 | 0
2011-09-28 19:20 | 0 | 0 | 314.6238 | 17.307 | 22.3989 | 122.0638 | 16.454 | 6.1356 | 16.2633 | -0.853 | 192.56 | 1 | 0.079 | 0
2011-09-28 19:25 | 0 | 0 | 319.8144 | 17.26 | 22.6456 | 122.8564 | 16.472 | 6.4703 | 16.1753 | -0.788 | 196.958 | 1 | 0.079 | 0
2011-09-28 19:30 | 0 | 0 | 325.4669 | 17.051 | 22.9025 | 123.8179 | 16.483 | 6.6895 | 16.2131 | -0.568 | 201.649 | 1 | 0.079 | 0
2011-09-28 19:35 | 0 | 0 | 330.2528 | 17.019 | 23.1268 | 124.4208 | 16.498 | 7.1675 | 15.9593 | -0.521 | 205.832 | 1 | 0.079 | 0
2011-09-28 19:40 | 0 | 0 | 333.4815 | 16.911 | 23.4701 | 125.2425 | 16.51 | 7.7306 | 15.7395 | -0.401 | 208.239 | 1 | 0.079 | 0
2011-09-28 19:45 | 0 | 0 | 336.679 | 16.876 | 23.5983 | 126.065 | 16.517 | 8.0806 | 15.5177 | -0.359 | 210.614 | 1 | 0.079 | 0
2011-09-28 19:50 | 0 | 0 | 339.6304 | 16.5 | 23.8364 | 126.8164 | 16.521 | 8.3047 | 15.5317 | 0.021 | 212.814 | 1 | 0.079 | 0
2011-09-28 19:55 | 0 | 0 | 340.9523 | 16.452 | 23.9824 | 127.5173 | 16.522 | 8.5526 | 15.4298 | 0.07 | 213.435 | 1 | 0.079 | 0
2011-09-28 20:00 | 0 | 0 | 341.9049 | 16.411 | 24.1246 | 127.9899 | 16.521 | 8.7713 | 15.3533 | 0.11 | 213.915 | 1 | 0.079 | 0
2011-09-28 20:05 | 0 | 0 | 342.6327 | 16.422 | 24.3197 | 128.9257 | 16.517 | 8.8401 | 15.4796 | 0.095 | 213.707 | 1 | 0.079 | 0
2011-09-28 20:10 | 0 | 0 | 342.2877 | 16.413 | 24.5103 | 129.5177 | 16.51 | 9.2655 | 15.2449 | 0.097 | 212.77 | 1 | 0.079 | 0
2011-09-28 20:15 | 0 | 0 | 341.1007 | 16.358 | 24.6368 | 130.2497 | 16.5 | 9.4348 | 15.202 | 0.142 | 210.851 | 1 | 0.079 | 0
2011-09-28 20:20 | 0 | 0 | 339.26 | 16.32 | 24.8038 | 130.862 | 16.484 | 9.6897 | 15.1141 | 0.164 | 208.398 | 1 | 0.079 | 0
2011-09-28 20:25 | 0 | 0 | 335.3962 | 16.316 | 24.9839 | 131.5992 | 16.47 | 9.8456 | 15.1383 | 0.154 | 203.797 | 1 | 0.079 | 0
2011-09-28 20:30 | 0 | 0 | 331.3017 | 16.366 | 25.1555 | 132.2637 | 16.46 | 10.0544 | 15.1011 | 0.094 | 199.038 | 1 | 0.079 | 0
2011-09-28 20:35 | 0 | 0 | 327.4554 | 16.444 | 25.3262 | 132.8164 | 16.442 | 10.3348 | 14.9914 | -0.002 | 194.639 | 1 | 0.079 | 0
2011-09-28 20:40 | 0 | 0 | 323.1512 | 16.483 | 25.3776 | 133.4492 | 16.445 | 10.5337 | 14.8439 | -0.038 | 189.702 | 1 | 0.08 | 0
2011-09-28 20:45 | 0 | 0 | 318.7682 | 16.506 | 25.591 | 134.0212 | 16.43 | 10.807 | 14.784 | -0.076 | 184.747 | 1 | 0.08 | 0
2011-09-28 20:50 | 0 | 0 | 314.257 | 16.558 | 25.7098 | 134.59 | 16.417 | 10.8182 | 14.8916 | -0.141 | 179.667 | 1 | 0.08 | 0
2011-09-28 20:55 | 0 | 0 | 308.8174 | 16.619 | 25.8311 | 135.3164 | 16.42 | 10.964 | 14.8671 | -0.199 | 173.501 | 1 | 0.08 | 0
2011-09-28 21:00 | 0 | 0 | 302.5529 | 16.664 | 25.8696 | 135.8889 | 16.415 | 11.004 | 14.8657 | -0.249 | 166.664 | 1 | 0.08 | 0
2011-09-28 21:05 | 0 | 0 | 296.6699 | 16.721 | 25.8835 | 136.4649 | 16.406 | 11.2926 | 14.5909 | -0.315 | 160.205 | 1 | 0.08 | 0
2011-09-28 21:10 | 0 | 0 | 289.9251 | 16.758 | 25.986 | 136.7971 | 16.388 | 11.6002 | 14.3858 | -0.37 | 153.128 | 1 | 0.08 | 0
2011-09-28 21:15 | 0 | 0 | 283.9349 | 16.792 | 25.9641 | 137.3609 | 16.38 | 11.5714 | 14.3926 | -0.412 | 146.574 | 1 | 0.08 | 0
2011-09-28 21:20 | 0 | 0 | 277.0899 | 16.83 | 25.9144 | 137.9319 | 16.379 | 11.3545 | 14.5599 | -0.451 | 139.158 | 1 | 0.08 | 0
2011-09-28 21:25 | 0 | 0 | 269.8021 | 16.866 | 25.9417 | 138.5071 | 16.387 | 11.6316 | 14.3101 | -0.479 | 131.295 | 1 | 0.08 | 0
2011-09-28 21:30 | 0 | 0 | 261.8851 | 16.895 | 25.8978 | 138.7691 | 16.394 | 11.3037 | 14.5941 | -0.501 | 123.116 | 1 | 0.08 | 0
2011-09-28 21:35 | 0 | 0 | 254.0334 | 16.929 | 25.876 | 139.3834 | 16.405 | 11.8751 | 14.0009 | -0.524 | 114.65 | 1 | 0.08 | 0
2011-09-28 21:40 | 0 | 0 | 246.6846 | 16.967 | 25.8098 | 140.0876 | 16.415 | 11.8877 | 13.9221 | -0.552 | 106.597 | 1 | 0.08 | 0
2011-09-28 21:45 | 0 | 0 | 238.7315 | 16.988 | 25.7378 | 140.2245 | 16.407 | 11.8279 | 13.91 | -0.581 | 98.507 | 1 | 0.08 | 0
2011-09-28 21:50 | 0 | 0 | 230.9746 | 17.008 | 25.6749 | 140.9606 | 16.424 | 12.0719 | 13.603 | -0.584 | 90.014 | 1 | 0.08 | 0
2011-09-28 21:55 | 0 | 0 | 222.9675 | 17.026 | 25.5632 | 141.3235 | 16.426 | 11.9857 | 13.5776 | -0.6 | 81.644 | 1 | 0.079 | 0
2011-09-28 22:00 | 0 | 0 | 215.0311 | 17.029 | 25.4695 | 141.9041 | 16.43 | 12.1091 | 13.3604 | -0.599 | 73.127 | 1 | 0.079 | 0
2011-09-28 22:05 | 0 | 0 | 207.2537 | 17.018 | 25.4013 | 142.2897 | 16.44 | 11.9971 | 13.4042 | -0.578 | 64.964 | 1 | 0.079 | 0
2011-09-28 22:10 | 0 | 0 | 199.2062 | 16.998 | 25.3888 | 142.6532 | 16.445 | 12.0501 | 13.3387 | -0.553 | 56.553 | 1 | 0.079 | 0
2011-09-28 22:15 | 0 | 0 | 191.1393 | 16.967 | 25.3498 | 142.8773 | 16.453 | 11.9932 | 13.3566 | -0.514 | 48.262 | 1 | 0.079 | 0
2011-09-28 22:20 | 0 | 0 | 182.8697 | 16.927 | 25.3164 | 143.4247 | 16.464 | 12.1612 | 13.1552 | -0.463 | 39.445 | 1 | 0.079 | 0
2011-09-28 22:25 | 0 | 0 | 174.1763 | 16.888 | 25.2572 | 143.9293 | 16.467 | 12.168 | 13.0891 | -0.421 | 30.247 | 1 | 0.079 | 0
2011-09-28 22:30 | 0 | 0 | 165.526 | 16.842 | 25.2692 | 144.233 | 16.467 | 11.7093 | 13.5599 | -0.375 | 21.293 | 1 | 0.079 | 0
2011-09-28 22:35 | 0 | 0 | 156.279 | 16.8 | 25.2537 | 144.669 | 16.467 | 11.6317 | 13.6219 | -0.333 | 11.61 | 1 | 0.079 | 0
2011-09-28 22:40 | 0 | 0 | 147.7101 | 16.764 | 25.2343 | 144.9211 | 16.461 | 11.2463 | 13.988 | -0.303 | 2.789 | 1 | 0.079 | 0
2011-09-28 22:45 | 10.75 | 1 | 140.8426 | 16.722 | 25.227 | 142.8976 | 16.46 | 13.2263 | 12.0008 | -0.262 | -2.055 | 1 | 0.079 | 0
2011-09-28 22:50 | 18.25 | 1 | 135.8209 | 16.625 | 22.2655 | 139.0249 | 16.419 | 9.4842 | 12.7812 | -0.206 | -3.204 | 1 | 0.079 | 0
2011-09-28 22:55 | 24.45 | 1 | 131.725 | 16.432 | 19.1064 | 134.898 | 16.399 | 6.0267 | 13.0797 | -0.033 | -3.173 | 1 | 0.079 | 0
2011-09-28 23:00 | 24.45 | 1 | 127.6773 | 16.3 | 15.433 | 131.0273 | 16.077 | 1.3081 | 14.1248 | -0.223 | -3.35 | 1 | 0.079 | 0
2011-09-28 23:05 | 22.95 | 1 | 124.5144 | 16.169 | 12.754 | 127.4124 | 15.942 | 1.5118 | 11.2422 | -0.227 | -2.898 | 1 | 0.079 | 0
2011-09-28 23:10 | 22.95 | 1 | 121.6937 | 16.068 | 10.0989 | 124.0867 | 15.862 | 1.6624 | 8.4365 | -0.206 | -2.393 | 1 | 0.079 | 0
2011-09-28 23:15 | 19.75 | 1 | 119.0218 | 15.976 | 7.6376 | 121.4288 | 15.798 | 1.6449 | 5.9927 | -0.178 | -2.407 | 1 | 0.079 | 0
2011-09-28 23:20 | 18.25 | 1 | 116.9195 | 15.901 | 7.5009 | 118.8695 | 15.752 | 1.9315 | 5.5694 | -0.149 | -1.95 | 1 | 0.079 | 0
2011-09-28 23:25 | 15.25 | 1 | 114.553 | 15.856 | 7.2453 | 116.619 | 15.711 | 1.7499 | 5.4954 | -0.145 | -2.066 | 1 | 0.079 | 0
2011-09-28 23:30 | 13.75 | 1 | 112.8992 | 15.81 | 6.4733 | 114.7622 | 15.672 | 2.1478 | 4.3255 | -0.138 | -1.863 | 1 | 0.079 | 0
2011-09-28 23:35 | 10.75 | 1 | 111.5367 | 15.763 | 5.9224 | 112.9577 | 15.645 | 1.6241 | 4.2983 | -0.118 | -1.421 | 1 | 0.079 | 0
2011-09-28 23:40 | 10.75 | 1 | 110.0111 | 15.725 | 5.5504 | 111.4591 | 15.632 | 1.5841 | 3.9662 | -0.093 | -1.448 | 1 | 0.08 | 0
2011-09-28 23:45 | 9.25 | 1 | 108.5876 | 15.696 | 5.2962 | 109.9556 | 15.612 | 1.7882 | 3.508 | -0.084 | -1.368 | 1 | 0.08 | 0
2011-09-28 23:50 | 7.85 | 1 | 107.3906 | 15.669 | 5.1306 | 108.8326 | 15.597 | 1.471 | 3.6596 | -0.072 | -1.442 | 1 | 0.08 | 0
2011-09-28 23:55 | 6.35 | 1 | 106.2555 | 15.645 | 4.9649 | 107.6855 | 15.603 | 1.5988 | 3.3661 | -0.042 | -1.43 | 1 | 0.08 | 0
2011-09-29 | 6.35 | 1 | 105.5418 | 15.629 | 4.7911 | 106.7748 | 15.557 | 1.3786 | 3.4125 | -0.072 | -1.233 | 1 | 0.08 | 0
2011-09-29 00:05 | 6.35 | 1 | 104.2203 | 15.607 | 4.6403 | 105.7273 | 15.529 | 1.326 | 3.3143 | -0.078 | -1.507 | 1 | 0.08 | 0
2011-09-29 00:10 | 4.95 | 1 | 103.6651 | 15.588 | 4.5039 | 105.0141 | 15.511 | 1.2665 | 3.2374 | -0.077 | -1.349 | 1 | 0.08 | 0
2011-09-29 00:15 | 4.95 | 1 | 102.808 | 15.569 | 4.3169 | 104.347 | 15.492 | 1.2205 | 3.0964 | -0.077 | -1.539 | 1 | 0.08 | 0
2011-09-29 00:20 | 4.95 | 1 | 102.4349 | 15.553 | 4.355 | 103.6639 | 15.478 | 1.1611 | 3.1939 | -0.075 | -1.229 | 1 | 0.08 | 0
2011-09-29 00:25 | 3.45 | 1 | 101.9525 | 15.536 | 4.2478 | 103.1855 | 15.47 | 1.1083 | 3.1396 | -0.066 | -1.233 | 1 | 0.08 | 0
2011-09-29 00:30 | 3.45 | 1 | 101.3707 | 15.522 | 4.1115 | 102.7477 | 15.465 | 1.0754 | 3.0362 | -0.057 | -1.377 | 1 | 0.08 | 0
2011-09-29 00:35 | 3.45 | 1 | 101.0887 | 15.51 | 3.9392 | 102.1897 | 15.461 | 1.0227 | 2.9165 | -0.049 | -1.101 | 1 | 0.08 | 0
2011-09-29 00:40 | 3.45 | 1 | 100.7606 | 15.496 | 3.8468 | 102.1026 | 15.457 | 0.98333 | 2.8635 | -0.039 | -1.342 | 1 | 0.079 | 0
2011-09-29 00:45 | 3.45 | 1 | 100.1814 | 15.489 | 3.6963 | 101.3094 | 15.46 | 0.95043 | 2.7458 | -0.029 | -1.128 | 1 | 0.079 | 0
2011-09-29 00:50 | 3.45 | 1 | 100.0943 | 15.483 | 3.6393 | 101.2273 | 15.461 | 0.86539 | 2.7739 | -0.022 | -1.133 | 1 | 0.079 | 0
2011-09-29 00:55 | 3.45 | 1 | 99.6816 | 15.478 | 3.4749 | 101.0626 | 15.459 | 0.84588 | 2.629 | -0.019 | -1.381 | 1 | 0.08 | 0
2011-09-29 01:00 | 3.45 | 1 | 99.4626 | 15.474 | 3.2753 | 100.6646 | 15.464 | 0.81325 | 2.462 | -0.01 | -1.202 | 1 | 0.08 | 0
2011-09-29 01:05 | 3.45 | 1 | 99.0813 | 15.471 | 3.2186 | 100.4323 | 15.468 | 0.78072 | 2.4378 | -0.003 | -1.351 | 1 | 0.08 | 0
2011-09-29 01:10 | 3.45 | 1 | 99.045 | 15.47 | 3.2186 | 100.289 | 15.473 | 0.76767 | 2.451 | 0.003 | -1.244 | 1 | 0.079 | 0
2011-09-29 01:15 | 3.45 | 1 | 98.9283 | 15.467 | 3.226 | 100.0123 | 15.478 | 0.74817 | 2.4778 | 0.011 | -1.084 | 1 | 0.079 | 0
2011-09-29 01:20 | 3.45 | 1 | 98.7286 | 15.468 | 3.1975 | 99.9596 | 15.482 | 0.73517 | 2.4623 | 0.014 | -1.231 | 1 | 0.079 | 0
2011-09-29 01:25 | 2.05 | 1 | 98.5783 | 15.47 | 3.0624 | 99.8413 | 15.483 | 0.7158 | 2.3466 | 0.013 | -1.263 | 1 | 0.079 | 0
2011-09-29 01:30 | 2.05 | 1 | 98.2358 | 15.471 | 2.9278 | 99.8288 | 15.487 | 0.6964 | 2.2314 | 0.016 | -1.593 | 1 | 0.079 | 0
2011-09-29 01:35 | 2.05 | 1 | 98.3132 | 15.473 | 2.85 | 99.7072 | 15.488 | 0.68995 | 2.1601 | 0.015 | -1.394 | 1 | 0.079 | 0
2011-09-29 01:40 | 2.05 | 1 | 98.28 | 15.475 | 2.7865 | 99.585 | 15.493 | 0.68343 | 2.103 | 0.018 | -1.305 | 1 | 0.079 | 0
2011-09-29 01:45 | 2.05 | 1 | 98.3573 | 15.475 | 2.7091 | 99.3643 | 15.497 | 0.6641 | 2.045 | 0.022 | -1.007 | 1 | 0.079 | 0
2011-09-29 01:50 | 2.05 | 1 | 98.1784 | 15.477 | 2.6739 | 99.2424 | 15.5 | 0.65122 | 2.0226 | 0.023 | -1.064 | 1 | 0.079 | 0
2011-09-29 01:55 | 2.05 | 1 | 97.949 | 15.48 | 2.6105 | 99.091 | 15.5 | 0.65122 | 1.9593 | 0.02 | -1.142 | 1 | 0.079 | 0
2011-09-29 02:00 | 3.45 | 1 | 98.1255 | 15.484 | 2.5683 | 99.2245 | 15.504 | 0.64475 | 1.9235 | 0.02 | -1.099 | 1 | 0.079 | 0
2011-09-29 02:05 | 2.05 | 1 | 97.9464 | 15.485 | 2.5542 | 99.2234 | 15.505 | 0.63833 | 1.9159 | 0.02 | -1.277 | 1 | 0.079 | 0
2011-09-29 02:10 | 2.05 | 1 | 98.0176 | 15.485 | 2.5752 | 99.1766 | 15.508 | 0.63828 | 1.9369 | 0.023 | -1.159 | 1 | 0.08 | 0
2011-09-29 02:15 | 2.05 | 1 | 97.7865 | 15.487 | 2.5961 | 98.8775 | 15.509 | 0.62547 | 1.9706 | 0.022 | -1.091 | 1 | 0.08 | 0
2011-09-29 02:20 | 2.05 | 1 | 97.9254 | 15.489 | 2.4981 | 98.7774 | 15.511 | 0.62544 | 1.8726 | 0.022 | -0.852 | 1 | 0.08 | 0
2011-09-29 02:25 | 2.05 | 1 | 97.802 | 15.492 | 2.5188 | 98.723 | 15.515 | 0.61899 | 1.8998 | 0.023 | -0.921 | 1 | 0.079 | 0
2011-09-29 02:30 | 2.05 | 1 | 97.5231 | 15.491 | 2.5189 | 99.0681 | 15.517 | 0.61896 | 1.8999 | 0.026 | -1.545 | 1 | 0.079 | 0
2011-09-29 02:35 | 2.05 | 1 | 97.5045 | 15.492 | 2.5748 | 98.7165 | 15.52 | 0.61252 | 1.9622 | 0.028 | -1.212 | 1 | 0.079 | 0
2011-09-29 02:40 | 3.45 | 1 | 97.6528 | 15.495 | 2.5956 | 98.8748 | 15.526 | 0.60605 | 1.9895 | 0.031 | -1.222 | 1 | 0.079 | 0
2011-09-29 02:45 | 3.45 | 1 | 97.6839 | 15.499 | 2.5324 | 98.8549 | 15.528 | 0.60602 | 1.9263 | 0.029 | -1.171 | 1 | 0.079 | 0
2011-09-29 02:50 | 2.05 | 1 | 97.7418 | 15.502 | 2.5252 | 98.5948 | 15.534 | 0.60593 | 1.9193 | 0.032 | -0.853 | 1 | 0.079 | 0
2011-09-29 02:55 | 2.05 | 1 | 97.5702 | 15.504 | 2.532 | 98.7632 | 15.535 | 0.60591 | 1.9261 | 0.031 | -1.193 | 1 | 0.079 | 0
2011-09-29 03:00 | 2.05 | 1 | 97.8111 | 15.507 | 2.5528 | 98.6651 | 15.538 | 0.59949 | 1.9533 | 0.031 | -0.854 | 1 | 0.079 | 0
2011-09-29 03:05 | 2.05 | 1 | 97.6634 | 15.511 | 2.5107 | 98.5694 | 15.543 | 0.59942 | 1.9112 | 0.032 | -0.906 | 1 | 0.079 | 0
2011-09-29 03:10 | 2.05 | 1 | 97.7015 | 15.514 | 2.5524 | 98.8095 | 15.546 | 0.59937 | 1.953 | 0.032 | -1.108 | 1 | 0.079 | 0
2011-09-29 03:15 | 2.05 | 1 | 97.5651 | 15.516 | 2.4755 | 98.6391 | 15.55 | 0.59294 | 1.8825 | 0.034 | -1.074 | 1 | 0.079 | 0
2011-09-29 03:20 | 2.05 | 1 | 97.6377 | 15.519 | 2.4404 | 98.5027 | 15.553 | 0.5929 | 1.8475 | 0.034 | -0.865 | 1 | 0.079 | 0
2011-09-29 03:25 | 3.45 | 1 | 97.4597 | 15.52 | 2.5101 | 98.4087 | 15.556 | 0.59286 | 1.9172 | 0.036 | -0.949 | 1 | 0.079 | 0
2011-09-29 03:30 | 2.05 | 1 | 97.3729 | 15.522 | 2.496 | 98.6209 | 15.558 | 0.58646 | 1.9095 | 0.036 | -1.248 | 1 | 0.079 | 0
2011-09-29 03:35 | 2.05 | 1 | 97.6814 | 15.522 | 2.4611 | 98.6314 | 15.559 | 0.58645 | 1.8747 | 0.037 | -0.95 | 1 | 0.079 | 0
2011-09-29 03:40 | 2.05 | 1 | 97.6166 | 15.524 | 2.3775 | 98.7726 | 15.559 | 0.58645 | 1.791 | 0.035 | -1.156 | 1 | 0.079 | 0
2011-09-29 03:45 | 2.05 | 1 | 97.4781 | 15.523 | 2.4471 | 98.3741 | 15.558 | 0.58646 | 1.8607 | 0.035 | -0.896 | 1 | 0.079 | 0
2011-09-29 03:50 | 2.05 | 1 | 97.5377 | 15.521 | 2.4194 | 98.3347 | 15.557 | 0.58011 | 1.8393 | 0.036 | -0.797 | 1 | 0.079 | 0
2011-09-29 03:55 | 3.45 | 1 | 97.3121 | 15.52 | 2.4125 | 98.4191 | 15.557 | 0.58011 | 1.8324 | 0.037 | -1.107 | 1 | 0.078 | 0
2011-09-29 04:00 | 3.45 | 1 | 97.456 | 15.518 | 2.3848 | 98.43 | 15.555 | 0.58014 | 1.8047 | 0.037 | -0.974 | 1 | 0.078 | 0
2011-09-29 04:05 | 2.05 | 1 | 97.4822 | 15.514 | 2.392 | 98.4312 | 15.551 | 0.57384 | 1.8182 | 0.037 | -0.949 | 1 | 0.078 | 0
2011-09-29 04:10 | 3.45 | 1 | 97.4093 | 15.511 | 2.3505 | 98.5283 | 15.549 | 0.57387 | 1.7766 | 0.038 | -1.119 | 1 | 0.078 | 0
2011-09-29 04:15 | 2.05 | 1 | 97.5545 | 15.507 | 2.3229 | 98.4895 | 15.545 | 0.57392 | 1.749 | 0.038 | -0.935 | 1 | 0.078 | 0
2011-09-29 04:20 | 2.05 | 1 | 97.1865 | 15.504 | 2.2606 | 98.2005 | 15.539 | 0.56765 | 1.693 | 0.035 | -1.014 | 1 | 0.078 | 0
2011-09-29 04:25 | 2.05 | 1 | 97.288 | 15.499 | 2.2679 | 98.489 | 15.536 | 0.56769 | 1.7002 | 0.037 | -1.201 | 1 | 0.078 | 0
2011-09-29 04:30 | 2.05 | 1 | 97.4635 | 15.49 | 2.3378 | 98.5515 | 15.528 | 0.56145 | 1.7763 | 0.038 | -1.088 | 1 | 0.078 | 0
2011-09-29 04:35 | 2.05 | 1 | 97.0735 | 15.484 | 2.2202 | 98.1595 | 15.519 | 0.56157 | 1.6586 | 0.035 | -1.086 | 1 | 0.078 | 0
2011-09-29 04:40 | 2.05 | 1 | 97.3114 | 15.475 | 2.2276 | 98.2964 | 15.51 | 0.55534 | 1.6723 | 0.035 | -0.985 | 1 | 0.078 | 0
2011-09-29 04:45 | 2.05 | 1 | 97.1217 | 15.466 | 2.242 | 98.3037 | 15.504 | 0.55542 | 1.6866 | 0.038 | -1.182 | 1 | 0.078 | 0
2011-09-29 04:50 | 2.05 | 1 | 97.1712 | 15.457 | 2.2078 | 98.2812 | 15.492 | 0.54924 | 1.6586 | 0.035 | -1.11 | 1 | 0.078 | 0
2011-09-29 04:55 | 2.05 | 1 | 97.2521 | 15.446 | 2.2292 | 98.3651 | 15.482 | 0.54937 | 1.6799 | 0.036 | -1.113 | 1 | 0.078 | 0
2011-09-29 05:00 | 2.05 | 1 | 97.1804 | 15.434 | 2.2161 | 98.1234 | 15.472 | 0.54315 | 1.6729 | 0.038 | -0.943 | 1 | 0.078 | 0
2011-09-29 05:05 | 2.05 | 1 | 97.1461 | 15.424 | 2.175 | 98.2061 | 15.462 | 0.54329 | 1.6317 | 0.038 | -1.06 | 1 | 0.078 | 0
2011-09-29 05:10 | 2.05 | 1 | 96.9676 | 15.415 | 2.1963 | 98.2666 | 15.451 | 0.54343 | 1.6529 | 0.036 | -1.299 | 1 | 0.078 | 0
2011-09-29 05:15 | 2.05 | 1 | 97.1269 | 15.399 | 2.1764 | 98.1669 | 15.439 | 0.53724 | 1.6392 | 0.04 | -1.04 | 1 | 0.078 | 0
2011-09-29 05:20 | 0.65 | 1 | 97.1758 | 15.387 | 2.1424 | 98.1468 | 15.423 | 0.53745 | 1.605 | 0.036 | -0.971 | 1 | 0.078 | 0
2011-09-29 05:25 | 2.05 | 1 | 96.9704 | 15.372 | 2.1432 | 97.9664 | 15.411 | 0.53761 | 1.6056 | 0.039 | -0.996 | 1 | 0.078 | 0
2011-09-29 05:30 | 2.05 | 1 | 97.0765 | 15.359 | 2.137 | 98.1915 | 15.4 | 0.53776 | 1.5992 | 0.041 | -1.115 | 1 | 0.078 | 0
2011-09-29 05:35 | 2.05 | 1 | 96.9849 | 15.344 | 2.0893 | 98.1169 | 15.386 | 0.53794 | 1.5514 | 0.042 | -1.132 | 1 | 0.078 | 0
2011-09-29 05:40 | 2.05 | 1 | 99.7846 | 15.33 | 2.2288 | 98.9676 | 15.365 | 0.53186 | 1.6969 | 0.035 | 0.817 | 1 | 0.078 | 0
2011-09-29 05:45 | 0 | 0 | 111.7828 | 15.284 | 2.4268 | 100.6628 | 15.354 | 0.532 | 1.8948 | 0.07 | 11.12 | 1 | 0.078 | 0
2011-09-29 05:50 | 0 | 0 | 131.3909 | 15.25 | 3.0152 | 103.3829 | 15.347 | 1.2115 | 1.8037 | 0.097 | 28.008 | 1 | 0.078 | 0
2011-09-29 05:55 | 0 | 0 | 149.303 | 15.228 | 3.0454 | 105.136 | 15.345 | 0.59595 | 2.4494 | 0.117 | 44.167 | 1 | 0.078 | 0
2011-09-29 06:00 | 0 | 0 | 167.1831 | 14.749 | 3.2995 | 106.3661 | 15.34 | 0.58323 | 2.7163 | 0.591 | 60.817 | 1 | 0.078 | 0
2011-09-29 06:05 | 0 | 0 | 183.3106 | 14.686 | 6.8597 | 107.5156 | 15.33 | 0.57058 | 6.2892 | 0.644 | 75.795 | 1 | 0.078 | 0
2011-09-29 06:10 | 0 | 0 | 198.7439 | 15.061 | 11.5605 | 108.7599 | 15.322 | 0.55792 | 11.0026 | 0.261 | 89.984 | 1 | 0.078 | 0
2011-09-29 06:15 | 0 | 0 | 214.222 | 15.218 | 13.4505 | 109.928 | 15.305 | 0.55177 | 12.8987 | 0.087 | 104.294 | 1 | 0.078 | 0
2011-09-29 06:20 | 0 | 0 | 228.1714 | 15.355 | 14.7004 | 111.0144 | 15.299 | 0.69319 | 14.0072 | -0.056 | 117.157 | 1 | 0.078 | 0
2011-09-29 06:25 | 0 | 0 | 241.9299 | 15.375 | 15.329 | 111.9819 | 15.278 | 0.57772 | 14.7513 | -0.097 | 129.948 | 1 | 0.078 | 0
2011-09-29 06:30 | 0 | 0 | 253.7105 | 15.37 | 15.7483 | 112.8545 | 15.267 | 0.61636 | 15.132 | -0.103 | 140.856 | 1 | 0.078 | 0
2011-09-29 06:35 | 0 | 0 | 265.1816 | 15.362 | 16.2524 | 113.9396 | 15.264 | 1.5784 | 14.674 | -0.098 | 151.242 | 1 | 0.078 | 0
2011-09-29 06:40 | 0 | 0 | 275.47 | 15.362 | 16.7136 | 114.94 | 15.268 | 2.4558 | 14.2578 | -0.094 | 160.53 | 1 | 0.078 | 0
2011-09-29 06:45 | 0 | 0 | 285.3819 | 15.364 | 17.1257 | 115.6669 | 15.273 | 3.0206 | 14.1051 | -0.091 | 169.715 | 1 | 0.078 | 0
2011-09-29 06:50 | 0 | 0 | 294.9243 | 15.361 | 17.425 | 116.6143 | 15.268 | 3.3783 | 14.0467 | -0.093 | 178.31 | 1 | 0.078 | 0
2011-09-29 06:55 | 0 | 0 | 302.3028 | 15.359 | 17.7992 | 117.6028 | 15.258 | 4.1171 | 13.6822 | -0.101 | 184.7 | 1 | 0.078 | 1
2011-09-29 07:00 | 0 | 0 | 309.0909 | 15.328 | 18.1877 | 118.1109 | 15.257 | 4.6886 | 13.499 | -0.071 | 190.98 | 1 | 0.078 | 1
2011-09-29 07:05 | 0 | 0 | 315.4796 | 15.324 | 18.5064 | 118.9456 | 15.253 | 5.1326 | 13.3738 | -0.071 | 196.534 | 1 | 0.078 | 1
2011-09-29 07:10 | 0 | 0 | 321.7096 | 15.325 | 18.8067 | 119.7216 | 15.246 | 5.3491 | 13.4577 | -0.079 | 201.988 | 1 | 0.078 | 1
2011-09-29 07:15 | 0 | 0 | 328.4904 | 15.33 | 19.1475 | 120.6104 | 15.242 | 5.5062 | 13.6413 | -0.088 | 207.88 | 1 | 0.078 | 1
2011-09-29 07:20 | 0 | 0 | 334.8982 | 15.354 | 19.4292 | 121.3672 | 15.235 | 6.0091 | 13.4201 | -0.119 | 213.531 | 1 | 0.078 | 1
2011-09-29 07:25 | 0 | 0 | 340.333 | 15.355 | 19.6805 | 122.169 | 15.234 | 6.4391 | 13.2414 | -0.121 | 218.164 | 1 | 0.078 | 1
2011-09-29 07:30 | 0 | 0 | 345.7981 | 15.355 | 19.9411 | 122.7981 | 15.232 | 6.6742 | 13.2668 | -0.123 | 223 | 1 | 0.078 | 1
2011-09-29 07:35 | 0 | 0 | 351.286 | 15.366 | 20.1543 | 123.624 | 15.223 | 7.0789 | 13.0754 | -0.143 | 227.662 | 1 | 0.078 | 1
2011-09-29 07:40 | 0 | 0 | 356.133 | 15.365 | 20.3486 | 124.359 | 15.211 | 7.4634 | 12.8852 | -0.154 | 231.774 | 1 | 0.078 | 1
2011-09-29 07:45 | 0 | 0 | 360.8335 | 15.363 | 20.552 | 125.1385 | 15.206 | 7.733 | 12.819 | -0.157 | 235.695 | 1 | 0.078 | 1
2011-09-29 07:50 | 0 | 0 | 364.5347 | 15.365 | 20.7368 | 125.8387 | 15.199 | 7.9577 | 12.7791 | -0.166 | 238.696 | 1 | 0.078 | 1
2011-09-29 07:55 | 0 | 0 | 368.1214 | 15.367 | 20.9724 | 126.4654 | 15.191 | 8.3224 | 12.65 | -0.176 | 241.656 | 1 | 0.078 | 1
2011-09-29 08:00 | 0 | 0 | 370.9005 | 15.367 | 21.1586 | 127.1685 | 15.19 | 8.2839 | 12.8747 | -0.177 | 243.732 | 1 | 0.078 | 1
2011-09-29 08:05 | 0 | 0 | 372.3847 | 15.373 | 21.3926 | 127.8237 | 15.188 | 8.3617 | 13.0308 | -0.185 | 244.561 | 1 | 0.078 | 1
2011-09-29 08:10 | 0 | 0 | 372.4804 | 15.38 | 21.6178 | 128.5334 | 15.186 | 8.6026 | 13.0152 | -0.194 | 243.947 | 1 | 0.078 | 1
2011-09-29 08:15 | 0 | 0 | 371.6912 | 15.381 | 21.7446 | 129.2252 | 15.183 | 8.8131 | 12.9314 | -0.198 | 242.466 | 1 | 0.078 | 1
2011-09-29 08:20 | 0 | 0 | 370.5165 | 15.383 | 21.9389 | 129.8065 | 15.175 | 8.9785 | 12.9604 | -0.208 | 240.71 | 1 | 0.078 | 1
2011-09-29 08:25 | 0 | 0 | 369.1739 | 15.384 | 22.1254 | 130.2629 | 15.17 | 9.1435 | 12.9819 | -0.214 | 238.911 | 1 | 0.078 | 1
2011-09-29 08:30 | 0 | 0 | 367.1153 | 15.383 | 22.2451 | 130.9993 | 15.171 | 9.3857 | 12.8594 | -0.212 | 236.116 | 1 | 0.078 | 1
2011-09-29 08:35 | 0 | 0 | 364.1771 | 15.382 | 22.399 | 131.7031 | 15.168 | 9.5902 | 12.8088 | -0.214 | 232.474 | 1 | 0.078 | 1
2011-09-29 08:40 | 0 | 0 | 360.7649 | 15.382 | 22.5525 | 132.2099 | 15.163 | 9.6699 | 12.8826 | -0.219 | 228.555 | 1 | 0.078 | 1
2011-09-29 08:45 | 0 | 0 | 356.9607 | 15.384 | 22.6964 | 133.0817 | 15.159 | 10.0248 | 12.6716 | -0.225 | 223.879 | 1 | 0.078 | 1
2011-09-29 08:50 | 0 | 0 | 352.414 | 15.387 | 22.8142 | 133.594 | 15.157 | 10.1199 | 12.6942 | -0.23 | 218.82 | 1 | 0.078 | 1
2011-09-29 08:55 | 0 | 0 | 347.7837 | 15.398 | 22.9957 | 134.2167 | 15.157 | 10.507 | 12.4887 | -0.241 | 213.567 | 1 | 0.078 | 1
2011-09-29 09:00 | 0 | 0 | 342.1262 | 15.416 | 23.122 | 134.6372 | 15.156 | 10.4835 | 12.6384 | -0.26 | 207.489 | 1 | 0.078 | 1
2011-09-29 09:05 | 0 | 0 | 336.1239 | 15.419 | 23.2228 | 135.2189 | 15.154 | 10.6187 | 12.6041 | -0.265 | 200.905 | 1 | 0.078 | 1
2011-09-29 09:10 | 0 | 0 | 329.6437 | 15.438 | 23.3741 | 135.7997 | 15.145 | 10.6449 | 12.7293 | -0.293 | 193.844 | 1 | 0.078 | 1
2011-09-29 09:15 | 0 | 0 | 323.1637 | 15.458 | 23.4735 | 136.2867 | 15.143 | 10.7247 | 12.7488 | -0.315 | 186.877 | 1 | 0.078 | 1
2011-09-29 09:20 | 0 | 0 | 316.1307 | 15.472 | 23.5849 | 136.7767 | 15.14 | 10.8843 | 12.7007 | -0.332 | 179.354 | 1 | 0.078 | 1
2011-09-29 09:25 | 0 | 0 | 309.8012 | 15.488 | 23.8151 | 137.4862 | 15.135 | 10.8459 | 12.9691 | -0.353 | 172.315 | 1 | 0.079 | 1
2011-09-29 09:30 | 0 | 0 | 303.2964 | 15.497 | 23.861 | 137.9654 | 15.127 | 11.0548 | 12.8062 | -0.37 | 165.331 | 1 | 0.079 | 1
2011-09-29 09:35 | 0 | 0 | 295.4703 | 15.512 | 23.9205 | 138.4763 | 15.128 | 11.0227 | 12.8978 | -0.384 | 156.994 | 1 | 0.079 | 1
2011-09-29 09:40 | 0 | 0 | 289.0385 | 15.528 | 23.9622 | 139.1455 | 15.135 | 11.2835 | 12.6787 | -0.393 | 149.893 | 1 | 0.079 | 1
2011-09-29 09:45 | 0 | 0 | 281.8981 | 15.539 | 23.9812 | 139.8501 | 15.134 | 11.2918 | 12.6894 | -0.405 | 142.048 | 1 | 0.079 | 1
2011-09-29 09:50 | 0 | 0 | 273.0468 | 15.555 | 24.0229 | 140.1368 | 15.131 | 11.0776 | 12.9453 | -0.424 | 132.91 | 1 | 0.079 | 1
2011-09-29 09:55 | 0 | 0 | 265.3228 | 15.564 | 23.9575 | 140.7208 | 15.129 | 11.1896 | 12.7679 | -0.435 | 124.602 | 1 | 0.078 | 1
2011-09-29 10:00 | 0 | 0 | 256.9717 | 15.577 | 23.9667 | 141.2957 | 15.128 | 11.2457 | 12.7211 | -0.449 | 115.676 | 1 | 0.078 | 1
2011-09-29 10:05 | 0 | 0 | 248.8563 | 15.608 | 23.9565 | 141.8703 | 15.134 | 11.4832 | 12.4733 | -0.474 | 106.986 | 1 | 0.078 | 1
2011-09-29 10:10 | 0 | 0 | 241.1315 | 15.63 | 24.0287 | 142.1835 | 15.132 | 11.3641 | 12.6646 | -0.498 | 98.948 | 1 | 0.078 | 1
2011-09-29 10:15 | 0 | 0 | 233.2037 | 15.653 | 24.0147 | 143.0087 | 15.139 | 11.6016 | 12.4131 | -0.514 | 90.195 | 1 | 0.078 | 1
2011-09-29 10:20 | 0 | 0 | 224.8237 | 15.685 | 23.9953 | 143.2767 | 15.136 | 11.5465 | 12.4488 | -0.549 | 81.547 | 1 | 0.078 | 1
2011-09-29 10:25 | 0 | 0 | 216.205 | 15.72 | 23.9998 | 143.694 | 15.139 | 11.6416 | 12.3582 | -0.581 | 72.511 | 1 | 0.078 | 1
2011-09-29 10:30 | 0 | 0 | 208.0281 | 15.777 | 23.9994 | 144.0071 | 15.146 | 11.6795 | 12.3199 | -0.631 | 64.021 | 1 | 0.078 | 1
2011-09-29 10:35 | 0 | 0 | 199.5859 | 15.811 | 24.0299 | 144.8119 | 15.153 | 11.6694 | 12.3605 | -0.658 | 54.774 | 1 | 0.078 | 1
2011-09-29 10:40 | 0 | 0 | 190.8442 | 15.857 | 24.0701 | 144.8932 | 15.159 | 11.6916 | 12.3785 | -0.698 | 45.951 | 1 | 0.079 | 1
2011-09-29 10:45 | 0 | 0 | 182.6785 | 15.909 | 24.0387 | 145.2915 | 15.17 | 11.6883 | 12.3503 | -0.739 | 37.387 | 1 | 0.079 | 1
2011-09-29 10:50 | 0 | 0 | 174.4478 | 15.974 | 24.0588 | 145.7568 | 15.178 | 11.6141 | 12.4447 | -0.796 | 28.691 | 1 | 0.079 | 1
2011-09-29 10:55 | 0 | 0 | 164.7324 | 16.08 | 24.1303 | 146.1634 | 15.184 | 11.5884 | 12.5419 | -0.896 | 18.569 | 1 | 0.079 | 1
2011-09-29 11:00 | 0 | 0 | 155.9795 | 16.134 | 24.1653 | 146.6965 | 15.195 | 11.6809 | 12.4844 | -0.939 | 9.283 | 1 | 0.079 | 1
2011-09-29 11:05 | 2.05 | 1 | 147.2557 | 16.239 | 24.2031 | 146.8167 | 15.203 | 11.4871 | 12.716 | -1.036 | 0.439 | 1 | 0.079 | 1
2011-09-29 11:10 | 12.25 | 1 | 141.239 | 16.259 | 24.0898 | 143.696 | 15.27 | 12.4825 | 11.6073 | -0.989 | -2.457 | 1 | 0.078 | 1
2011-09-29 11:15 | 22.95 | 1 | 136.5232 | 15.996 | 21.4352 | 139.7462 | 15.277 | 13.4951 | 7.9401 | -0.719 | -3.223 | 1 | 0.078 | 1
2011-09-29 11:20 | 24.45 | 1 | 132.5679 | 15.844 | 19.6052 | 135.7329 | 15.148 | 2.6324 | 16.9728 | -0.696 | -3.165 | 1 | 0.078 | 1
2011-09-29 11:25 | 26.15 | 1 | 128.9286 | 15.625 | 15.7532 | 131.7916 | 14.966 | 1.3516 | 14.4016 | -0.659 | -2.863 | 1 | 0.079 | 1
2011-09-29 11:30 | 26.15 | 1 | 125.9262 | 15.343 | 13.2387 | 128.4232 | 14.932 | 1.5368 | 11.702 | -0.411 | -2.497 | 1 | 0.079 | 1
2011-09-29 11:35 | 21.35 | 1 | 123.1576 | 15.197 | 11.3613 | 125.3316 | 14.933 | 1.7843 | 9.577 | -0.264 | -2.174 | 1 | 0.079 | 1
2011-09-29 11:40 | 19.75 | 1 | 120.7116 | 15.113 | 9.7608 | 122.7746 | 14.953 | 1.818 | 7.9428 | -0.16 | -2.063 | 1 | 0.079 | 1
2011-09-29 11:45 | 18.25 | 1 | 118.1516 | 15.107 | 8.4022 | 119.9836 | 14.977 | 2.1087 | 6.2935 | -0.13 | -1.832 | 0 | 0.079 | 1
2011-09-29 11:50 | 15.25 | 1 | 116.1588 | 15.148 | 8.0297 | 118.3698 | 15.002 | 1.6505 | 6.3793 | -0.146 | -2.211 | 0 | 0.079 | 1
2011-09-29 11:55 | 13.75 | 1 | 114.578 | 15.137 | 7.5158 | 116.562 | 15.031 | 1.6836 | 5.8322 | -0.106 | -1.984 | 0 | 0.079 | 1
2011-09-29 12:00 | 13.75 | 1 | 113.091 | 15.218 | 7.4927 | 114.914 | 15.069 | 1.6066 | 5.8861 | -0.149 | -1.823 | 0 | 0.079 | 1
2011-09-29 12:05 | 10.75 | 1 | 111.5007 | 15.277 | 7.4357 | 113.4137 | 15.104 | 1.571 | 5.8646 | -0.173 | -1.913 | 0 | 0.079 | 1
2011-09-29 12:10 | 10.75 | 1 | 110.4054 | 15.333 | 7.2725 | 111.9434 | 15.143 | 1.5491 | 5.7235 | -0.19 | -1.538 | 0 | 0.079 | 1
2011-09-29 12:15 | 10.75 | 1 | 108.9495 | 15.365 | 6.9852 | 110.5915 | 15.19 | 1.4929 | 5.4924 | -0.175 | -1.642 | 0 | 0.079 | 1
2011-09-29 12:20 | 9.25 | 1 | 108.0822 | 15.385 | 6.6561 | 109.7942 | 15.227 | 1.5254 | 5.1306 | -0.158 | -1.712 | 0 | 0.079 | 1
2011-09-29 12:25 | 7.85 | 1 | 107.4103 | 15.393 | 6.3606 | 108.9393 | 15.298 | 1.455 | 4.9056 | -0.095 | -1.529 | 0 | 0.079 | 1
2011-09-29 12:30 | 7.85 | 1 | 106.2687 | 15.401 | 6.2165 | 108.0027 | 15.33 | 1.3864 | 4.8301 | -0.071 | -1.734 | 0 | 0.079 | 1
2011-09-29 12:35 | 6.35 | 1 | 105.6997 | 15.423 | 6.0406 | 107.1417 | 15.373 | 1.3446 | 4.696 | -0.05 | -1.442 | 0 | 0.079 | 1
2011-09-29 12:40 | 6.35 | 1 | 105.0382 | 15.435 | 5.725 | 106.5262 | 15.424 | 1.3027 | 4.4223 | -0.011 | -1.488 | 0 | 0.078 | 1
2011-09-29 12:45 | 6.35 | 1 | 104.3731 | 15.457 | 5.4987 | 106.0001 | 15.464 | 1.2346 | 4.264 | 0.007 | -1.627 | 0 | 0.078 | 1
2011-09-29 12:50 | 6.35 | 1 | 103.9948 | 15.478 | 5.2883 | 105.5198 | 15.506 | 1.1802 | 4.1081 | 0.028 | -1.525 | 0 | 0.078 | 1
2011-09-29 12:55 | 6.35 | 1 | 103.4129 | 15.51 | 5.07 | 105.0809 | 15.528 | 1.1265 | 3.9435 | 0.018 | -1.668 | 0 | 0.077 | 1
2011-09-29 13:00 | 6.35 | 1 | 103.1993 | 15.528 | 4.7886 | 104.3583 | 15.555 | 1.0796 | 3.709 | 0.027 | -1.159 | 0 | 0.077 | 1
2011-09-29 13:05 | 6.35 | 1 | 102.9611 | 15.553 | 4.6466 | 104.3711 | 15.587 | 1.0458 | 3.6008 | 0.034 | -1.41 | 0 | 0.077 | 1
2011-09-29 13:10 | 4.95 | 1 | 102.2207 | 15.579 | 4.5049 | 103.8377 | 15.615 | 0.98602 | 3.5189 | 0.036 | -1.617 | 0 | 0.076 | 1
2011-09-29 13:15 | 6.35 | 1 | 102.1446 | 15.606 | 4.3274 | 103.4346 | 15.636 | 0.95282 | 3.3746 | 0.03 | -1.29 | 0 | 0.076 | 1
2011-09-29 13:20 | 6.35 | 1 | 101.7074 | 15.633 | 4.2086 | 103.2114 | 15.675 | 0.91931 | 3.2893 | 0.042 | -1.504 | 0 | 0.076 | 1
2011-09-29 13:25 | 4.95 | 1 | 101.5556 | 15.671 | 4.1179 | 103.0146 | 15.696 | 0.90582 | 3.2121 | 0.025 | -1.459 | 0 | 0.076 | 1
2011-09-29 13:30 | 4.95 | 1 | 101.2084 | 15.701 | 3.9635 | 102.7094 | 15.726 | 0.82737 | 3.1362 | 0.025 | -1.501 | 0 | 0.076 | 1
2011-09-29 13:35 | 4.95 | 1 | 101.0617 | 15.728 | 3.7672 | 102.6237 | 15.757 | 0.81383 | 2.9534 | 0.029 | -1.562 | 0 | 0.076 | 1
2011-09-29 13:40 | 4.95 | 1 | 101.055 | 15.758 | 3.6144 | 102.577 | 15.786 | 0.78748 | 2.8269 | 0.028 | -1.522 | 0 | 0.074 | 1
2011-09-29 13:45 | 4.95 | 1 | 100.8813 | 15.782 | 3.4841 | 102.2343 | 15.816 | 0.76119 | 2.7229 | 0.034 | -1.353 | 0 | 0.074 | 1
2011-09-29 13:50 | 4.95 | 1 | 100.5337 | 15.82 | 3.4098 | 102.0697 | 15.84 | 0.73511 | 2.6747 | 0.02 | -1.536 | 0 | 0.074 | 1
2011-09-29 13:55 | 3.45 | 1 | 100.6625 | 15.857 | 3.3359 | 101.8445 | 15.864 | 0.72188 | 2.614 | 0.007 | -1.182 | 0 | 0.074 | 1
2011-09-29 14:00 | 3.45 | 1 | 100.547 | 15.893 | 3.2764 | 101.714 | 15.896 | 0.70217 | 2.5743 | 0.003 | -1.167 | 0 | 0.074 | 1
2011-09-29 14:05 | 4.95 | 1 | 100.1301 | 15.94 | 3.2233 | 101.6551 | 15.93 | 0.68884 | 2.5344 | -0.01 | -1.525 | 0 | 0.074 | 1
2011-09-29 14:10 | 4.95 | 1 | 100.222 | 15.965 | 3.1089 | 101.61 | 15.963 | 0.67557 | 2.4333 | -0.002 | -1.388 | 0 | 0.076 | 1
2011-09-29 14:15 | 3.45 | 1 | 100.0866 | 15.996 | 3.0714 | 101.5086 | 15.998 | 0.66865 | 2.4028 | 0.002 | -1.422 | 0 | 0.076 | 1
2011-09-29 14:20 | 3.45 | 1 | 99.9615 | 16.039 | 3.0052 | 101.4035 | 16.026 | 0.65552 | 2.3497 | -0.013 | -1.442 | 0 | 0.076 | 1
2011-09-29 14:25 | 4.95 | 1 | 99.8741 | 16.076 | 3.0094 | 101.1531 | 16.048 | 0.65516 | 2.3543 | -0.028 | -1.279 | 0 | 0.076 | 1
2011-09-29 14:30 | 3.45 | 1 | 99.4902 | 16.099 | 2.8893 | 100.8982 | 16.071 | 0.64847 | 2.2408 | -0.028 | -1.408 | 0 | 0.076 | 1
2011-09-29 14:35 | 3.45 | 1 | 99.2355 | 16.133 | 2.866 | 100.7765 | 16.093 | 0.6418 | 2.2242 | -0.04 | -1.541 | 0 | 0.076 | 1
2011-09-29 14:40 | 3.45 | 1 | 99.1962 | 16.162 | 2.857 | 100.5402 | 16.12 | 0.63507 | 2.2219 | -0.042 | -1.344 | 0 | 0.077 | 1
2011-09-29 14:45 | 4.95 | 1 | 99.2438 | 16.189 | 2.7788 | 100.7288 | 16.139 | 0.62847 | 2.1504 | -0.05 | -1.485 | 0 | 0.077 | 1
2011-09-29 14:50 | 3.45 | 1 | 98.8856 | 16.217 | 2.77 | 100.5886 | 16.168 | 0.62803 | 2.142 | -0.049 | -1.703 | 0 | 0.077 | 1
2011-09-29 14:55 | 3.45 | 1 | 99.0019 | 16.253 | 2.7675 | 100.4799 | 16.183 | 0.6278 | 2.1397 | -0.07 | -1.478 | 0 | 0.077 | 1
2011-09-29 15:00 | 3.45 | 1 | 98.9605 | 16.279 | 2.7312 | 100.2845 | 16.207 | 0.62114 | 2.1101 | -0.072 | -1.324 | 0 | 0.077 | 1
2011-09-29 15:05 | 3.45 | 1 | 98.9478 | 16.303 | 2.7021 | 100.3568 | 16.223 | 0.6209 | 2.0812 | -0.08 | -1.409 | 0 | 0.077 | 1
2011-09-29 15:10 | 4.95 | 1 | 98.8431 | 16.324 | 2.6938 | 100.4331 | 16.239 | 0.61438 | 2.0794 | -0.085 | -1.59 | 0 | 0.077 | 1
2011-09-29 15:15 | 3.45 | 1 | 98.8896 | 16.35 | 2.6508 | 100.0866 | 16.258 | 0.60782 | 2.043 | -0.092 | -1.197 | 0 | 0.077 | 1
2011-09-29 15:20 | 3.45 | 1 | 98.8761 | 16.372 | 2.6562 | 100.2221 | 16.273 | 0.6076 | 2.0486 | -0.099 | -1.346 | 0 | 0.077 | 1
2011-09-29 15:25 | 3.45 | 1 | 98.6967 | 16.392 | 2.648 | 100.1237 | 16.289 | 0.60109 | 2.0469 | -0.103 | -1.427 | 0 | 0.078 | 1
2011-09-29 15:30 | 3.45 | 1 | 99.0757 | 16.417 | 2.6533 | 100.2637 | 16.31 | 0.59453 | 2.0587 | -0.107 | -1.188 | 0 | 0.078 | 1
2011-09-29 15:35 | 4.95 | 1 | 98.7024 | 16.44 | 2.638 | 100.0974 | 16.318 | 0.59441 | 2.0436 | -0.122 | -1.395 | 0 | 0.078 | 1
2011-09-29 15:40 | 3.45 | 1 | 98.5059 | 16.45 | 2.5963 | 100.1229 | 16.334 | 0.59418 | 2.0021 | -0.116 | -1.617 | 0 | 0.078 | 1
2011-09-29 15:45 | 3.45 | 1 | 98.4544 | 16.454 | 2.5618 | 99.9094 | 16.346 | 0.59401 | 1.9678 | -0.108 | -1.455 | 0 | 0.078 | 1
2011-09-29 15:50 | 3.45 | 1 | 98.6598 | 16.469 | 2.5609 | 99.9918 | 16.356 | 0.59386 | 1.967 | -0.113 | -1.332 | 0 | 0.078 | 1
2011-09-29 15:55 | 3.45 | 1 | 98.4216 | 16.48 | 2.5465 | 99.8646 | 16.371 | 0.59365 | 1.9528 | -0.109 | -1.443 | 0 | 0.078 | 1
2011-09-29 16:00 | 3.45 | 1 | 98.588 | 16.489 | 2.5186 | 100.121 | 16.384 | 0.58722 | 1.9314 | -0.105 | -1.533 | 0 | 0.078 | 1
2011-09-29 16:05 | 3.45 | 1 | 98.6622 | 16.502 | 2.5042 | 99.9882 | 16.394 | 0.58083 | 1.9233 | -0.108 | -1.326 | 0 | 0.078 | 1
2011-09-29 16:10 | 3.45 | 1 | 98.3487 | 16.513 | 2.4898 | 99.8157 | 16.406 | 0.58066 | 1.9092 | -0.107 | -1.467 | 0 | 0.078 | 1
2011-09-29 16:15 | 3.45 | 1 | 98.4921 | 16.534 | 2.4817 | 99.8061 | 16.418 | 0.5805 | 1.9013 | -0.116 | -1.314 | 0 | 0.078 | 1
2011-09-29 16:20 | 3.45 | 1 | 98.0236 | 16.549 | 2.4876 | 99.6766 | 16.43 | 0.58033 | 1.9073 | -0.119 | -1.653 | 0 | 0.078 | 1
2011-09-29 16:25 | 3.45 | 1 | 98.0585 | 16.565 | 2.4867 | 99.7135 | 16.448 | 0.57385 | 1.9128 | -0.117 | -1.655 | 0 | 0.078 | 1
2011-09-29 16:30 | 3.45 | 1 | 98.3807 | 16.573 | 2.4454 | 99.6627 | 16.464 | 0.56119 | 1.8842 | -0.109 | -1.282 | 0 | 0.078 | 1
2011-09-29 16:35 | 3.45 | 1 | 98.2291 | 16.579 | 2.3907 | 99.8061 | 16.479 | 0.56098 | 1.8297 | -0.1 | -1.577 | 0 | 0.078 | 1
2011-09-29 16:40 | 3.45 | 1 | 98.0121 | 16.589 | 2.3833 | 99.6131 | 16.496 | 0.56696 | 1.8163 | -0.093 | -1.601 | 0 | 0.078 | 1
2011-09-29 16:45 | 3.45 | 1 | 98.0037 | 16.604 | 2.3756 | 99.5617 | 16.513 | 0.56052 | 1.8151 | -0.091 | -1.558 | 0 | 0.078 | 1
2011-09-29 16:50 | 3.45 | 1 | 98.0863 | 16.622 | 2.3814 | 99.5303 | 16.529 | 0.5603 | 1.8211 | -0.093 | -1.444 | 0 | 0.078 | 1
2011-09-29 16:55 | 3.45 | 1 | 97.9827 | 16.637 | 2.3669 | 99.5927 | 16.548 | 0.55385 | 1.8131 | -0.089 | -1.61 | 0 | 0.078 | 1
2011-09-29 17:00 | 3.45 | 1 | 98.3387 | 16.652 | 2.3593 | 99.6197 | 16.565 | 0.55362 | 1.8057 | -0.087 | -1.281 | 0 | 0.078 | 1
2011-09-29 17:05 | 3.45 | 1 | 97.943 | 16.672 | 2.3581 | 99.482 | 16.586 | 0.54715 | 1.811 | -0.086 | -1.539 | 0 | 0.078 | 1
2011-09-29 17:10 | 3.45 | 1 | 97.8489 | 16.686 | 2.3438 | 99.2679 | 16.603 | 0.54692 | 1.7969 | -0.083 | -1.419 | 0 | 0.078 | 1
2011-09-29 17:15 | 3.45 | 1 | 97.7772 | 16.697 | 2.3364 | 99.3002 | 16.627 | 0.54661 | 1.7898 | -0.07 | -1.523 | 0 | 0.078 | 1
2011-09-29 17:20 | 3.45 | 1 | 97.7618 | 16.715 | 2.3354 | 99.2408 | 16.643 | 0.54022 | 1.7952 | -0.072 | -1.479 | 0 | 0.078 | 1
2011-09-29 17:25 | 3.45 | 1 | 97.5728 | 16.735 | 2.3342 | 99.1498 | 16.668 | 0.53372 | 1.8005 | -0.067 | -1.577 | 0 | 0.078 | 1
2011-09-29 17:30 | 3.45 | 1 | 97.6805 | 16.753 | 2.3332 | 99.3395 | 16.688 | 0.5273 | 1.8059 | -0.065 | -1.659 | 0 | 0.078 | 1
2011-09-29 17:35 | 3.45 | 1 | 97.6076 | 16.767 | 2.3189 | 99.1186 | 16.707 | 0.52706 | 1.7919 | -0.06 | -1.511 | 0 | 0.078 | 1
2011-09-29 17:40 | 3.45 | 1 | 97.5992 | 16.778 | 2.2711 | 99.0932 | 16.735 | 0.52055 | 1.7506 | -0.043 | -1.494 | 0 | 0.078 | 1
2011-09-29 17:45 | 3.45 | 1 | 97.5808 | 16.8 | 2.2834 | 98.9368 | 16.756 | 0.52644 | 1.7569 | -0.044 | -1.356 | 0 | 0.078 | 1
2011-09-29 17:50 | 3.45 | 1 | 97.4701 | 16.815 | 2.2691 | 98.8491 | 16.778 | 0.52616 | 1.7429 | -0.037 | -1.379 | 0 | 0.078 | 1
2011-09-29 17:55 | 3.45 | 1 | 97.3186 | 16.826 | 2.2752 | 98.8996 | 16.801 | 0.51973 | 1.7555 | -0.025 | -1.581 | 0 | 0.078 | 1
2011-09-29 18:00 | 3.45 | 1 | 97.5824 | 16.848 | 2.2538 | 98.9174 | 16.823 | 0.51945 | 1.7344 | -0.025 | -1.335 | 0 | 0.078 | 1
2011-09-29 18:05 | 3.45 | 1 | 97.2467 | 16.862 | 2.253 | 98.6197 | 16.839 | 0.51312 | 1.7399 | -0.023 | -1.373 | 0 | 0.078 | 1
2011-09-29 18:10 | 3.45 | 1 | 97.2395 | 16.879 | 2.2521 | 98.6845 | 16.866 | 0.51279 | 1.7393 | -0.013 | -1.445 | 0 | 0.078 | 1
2011-09-29 18:15 | 3.45 | 1 | 97.0683 | 16.901 | 2.2509 | 98.5443 | 16.887 | 0.51253 | 1.7384 | -0.014 | -1.476 | 0 | 0.078 | 1
2011-09-29 18:20 | 3.45 | 1 | 97.2758 | 16.916 | 2.2099 | 98.8398 | 16.905 | 0.51231 | 1.6976 | -0.011 | -1.564 | 0 | 0.078 | 1
2011-09-29 18:25 | 3.45 | 1 | 97.1128 | 16.933 | 2.1889 | 98.6988 | 16.931 | 0.50587 | 1.683 | -0.002 | -1.586 | 0 | 0.078 | 1
2011-09-29 18:30 | 0 | 0 | 106.6891 | 16.953 | 2.2614 | 100.4561 | 16.948 | 0.50567 | 1.7558 | -0.005 | 6.233 | 0 | 0.078 | 1
2011-09-29 18:35 | 0 | 0 | 123.8463 | 16.97 | 2.5161 | 102.2733 | 16.958 | 0.49944 | 2.0166 | -0.012 | 21.573 | 0 | 0.078 | 0
2011-09-29 18:40 | 0 | 0 | 141.5089 | 17.004 | 2.6965 | 103.4429 | 16.958 | 0.50554 | 2.191 | -0.046 | 38.066 | 0 | 0.077 | 0
2011-09-29 18:45 | 0 | 0 | 158.5453 | 16.898 | 2.758 | 105.1893 | 16.942 | 0.51185 | 2.2461 | 0.044 | 53.356 | 0 | 0.077 | 0
2011-09-29 18:50 | 0 | 0 | 175.0672 | 16.584 | 3.2278 | 106.6622 | 16.945 | 0.5057 | 2.7221 | 0.361 | 68.405 | 0 | 0.077 | 0
2011-09-29 18:55 | 0 | 0 | 188.1406 | 17.948 | 6.5249 | 107.9466 | 16.95 | 0.50564 | 6.0193 | -0.998 | 80.194 | 0 | 0.077 | 0
2011-09-29 19:00 | 0 | 0 | 201.8175 | 18.682 | 9.1119 | 109.0205 | 16.935 | 0.58561 | 8.5263 | -1.747 | 92.797 | 0 | 0.077 | 0
2011-09-29 19:05 | 0 | 0 | 213.4763 | 18.759 | 10.8675 | 110.2663 | 16.967 | 0.54215 | 10.3253 | -1.792 | 103.21 | 0 | 0.077 | 0
2011-09-29 19:10 | 0 | 0 | 224.7497 | 18.686 | 12.1182 | 111.2637 | 16.988 | 0.52351 | 11.5947 | -1.698 | 113.486 | 0 | 0.077 | 0
2011-09-29 19:15 | 0 | 0 | 235.3728 | 18.624 | 13.0378 | 112.4078 | 17.014 | 0.5293 | 12.5085 | -1.61 | 122.965 | 0 | 0.077 | 0
2011-09-29 19:20 | 0 | 0 | 245.1727 | 18.559 | 13.8018 | 113.2537 | 17.026 | 0.51693 | 13.2848 | -1.533 | 131.919 | 0 | 0.077 | 0
2011-09-29 19:25 | 0 | 0 | 255.3082 | 18.388 | 14.4879 | 114.4172 | 17.031 | 0.80142 | 13.6865 | -1.357 | 140.891 | 0 | 0.077 | 0
2011-09-29 19:30 | 0 | 0 | 264.2639 | 18.101 | 15.1868 | 115.0349 | 17.012 | 2.178 | 13.0088 | -1.089 | 149.229 | 0 | 0.077 | 0
2011-09-29 19:35 | 0 | 0 | 272.5945 | 17.828 | 15.7836 | 116.0045 | 17.005 | 2.8323 | 12.9513 | -0.823 | 156.59 | 0 | 0.077 | 0
2011-09-29 19:40 | 0 | 0 | 280.3941 | 17.699 | 16.3089 | 116.8831 | 17.063 | 3.7349 | 12.574 | -0.636 | 163.511 | 0 | 0.077 | 0
2011-09-29 19:45 | 0 | 0 | 287.3282 | 17.636 | 16.7648 | 117.8642 | 17.113 | 4.3299 | 12.4349 | -0.523 | 169.464 | 0 | 0.077 | 0
2011-09-29 19:50 | 0 | 0 | 293.7506 | 17.572 | 17.1685 | 118.6666 | 17.134 | 4.7568 | 12.4117 | -0.438 | 175.084 | 0 | 0.077 | 0
2011-09-29 19:55 | 0 | 0 | 299.4429 | 17.489 | 17.5352 | 119.2559 | 17.138 | 4.9756 | 12.5596 | -0.351 | 180.187 | 0 | 0.077 | 0
2011-09-29 20:00 | 0 | 0 | 305.8942 | 17.371 | 17.9035 | 120.3092 | 17.138 | 5.153 | 12.7505 | -0.233 | 185.585 | 0 | 0.077 | 0
2011-09-29 20:05 | 0 | 0 | 311.059 | 17.329 | 18.2564 | 121.133 | 17.134 | 5.3243 | 12.932 | -0.195 | 189.926 | 0 | 0.077 | 0
2011-09-29 20:10 | 0 | 0 | 316.1029 | 17.284 | 18.5721 | 121.8289 | 17.133 | 5.4815 | 13.0906 | -0.151 | 194.274 | 0 | 0.077 | 0
2011-09-29 20:15 | 0 | 0 | 320.9868 | 17.262 | 18.8382 | 122.5318 | 17.133 | 5.5744 | 13.2638 | -0.129 | 198.455 | 0 | 0.077 | 0
2011-09-29 20:20 | 0 | 0 | 325.3026 | 17.199 | 19.1404 | 123.3476 | 17.132 | 5.7536 | 13.3868 | -0.067 | 201.955 | 0 | 0.077 | 0
2011-09-29 20:25 | 0 | 0 | 328.5718 | 17.131 | 19.4142 | 124.2598 | 17.139 | 6.0113 | 13.4029 | 0.008 | 204.312 | 0 | 0.077 | 0
2011-09-29 20:30 | 0 | 0 | 331.2197 | 17.035 | 19.6785 | 125.0297 | 17.136 | 6.5174 | 13.1611 | 0.101 | 206.19 | 0 | 0.077 | 0
2011-09-29 20:35 | 0 | 0 | 333.2097 | 16.74 | 20.0183 | 125.4317 | 17.138 | 6.8221 | 13.1961 | 0.398 | 207.778 | 0 | 0.077 | 0
2011-09-29 20:40 | 0 | 0 | 333.974 | 16.718 | 20.2334 | 126.348 | 17.119 | 7.1243 | 13.1091 | 0.401 | 207.626 | 0 | 0.077 | 0
2011-09-29 20:45 | 0 | 0 | 334.5568 | 16.668 | 20.4386 | 126.9348 | 17.112 | 7.1255 | 13.3131 | 0.444 | 207.622 | 0 | 0.077 | 0
2011-09-29 20:50 | 0 | 0 | 334.5415 | 16.654 | 20.6425 | 127.6425 | 17.108 | 7.2726 | 13.37 | 0.454 | 206.899 | 0 | 0.077 | 0
2011-09-29 20:55 | 0 | 0 | 333.5005 | 16.611 | 20.8371 | 128.4565 | 17.098 | 7.2524 | 13.5847 | 0.487 | 205.044 | 0 | 0.077 | 0
2011-09-29 21:00 | 0 | 0 | 331.5042 | 16.558 | 21.0128 | 129.0382 | 17.072 | 7.2057 | 13.8071 | 0.514 | 202.466 | 0 | 0.077 | 0
2011-09-29 21:05 | 0 | 0 | 328.7934 | 16.514 | 21.2008 | 129.7664 | 17.04 | 7.2554 | 13.9455 | 0.526 | 199.027 | 0 | 0.077 | 0
2011-09-29 21:10 | 0 | 0 | 325.5088 | 16.566 | 21.4953 | 130.2338 | 17.018 | 7.826 | 13.6692 | 0.452 | 195.275 | 0 | 0.078 | 0
2011-09-29 21:15 | 0 | 0 | 321.0949 | 16.626 | 21.7438 | 131.0139 | 17.003 | 7.7551 | 13.9887 | 0.377 | 190.081 | 0 | 0.078 | 0
2011-09-29 21:20 | 0 | 0 | 316.5884 | 16.657 | 21.9583 | 131.7214 | 16.994 | 7.9638 | 13.9946 | 0.337 | 184.867 | 0 | 0.078 | 0
2011-09-29 21:25 | 0 | 0 | 311.8681 | 16.703 | 22.1067 | 132.2391 | 16.97 | 8.0796 | 14.0271 | 0.267 | 179.629 | 0 | 0.078 | 0
2011-09-29 21:30 | 0 | 0 | 306.8646 | 16.781 | 22.2785 | 132.9366 | 16.951 | 8.7234 | 13.555 | 0.17 | 173.928 | 0 | 0.078 | 0
2011-09-29 21:35 | 0 | 0 | 301.638 | 16.832 | 22.4153 | 133.307 | 16.937 | 8.8535 | 13.5618 | 0.105 | 168.331 | 0 | 0.078 | 0
2011-09-29 21:40 | 0 | 0 | 295.9756 | 16.882 | 22.5442 | 133.8756 | 16.934 | 8.5927 | 13.9515 | 0.052 | 162.1 | 0 | 0.078 | 0
2011-09-29 21:45 | 0 | 0 | 290.1236 | 16.93 | 22.6988 | 134.3766 | 16.929 | 8.214 | 14.4848 | -0.001 | 155.747 | 0 | 0.078 | 0
2011-09-29 21:50 | 0 | 0 | 284.0433 | 16.951 | 22.7695 | 135.0913 | 16.925 | 8.5424 | 14.2271 | -0.026 | 148.952 | 0 | 0.078 | 0
2011-09-29 21:55 | 0 | 0 | 277.4227 | 16.99 | 22.8217 | 135.5537 | 16.918 | 8.4917 | 14.33 | -0.072 | 141.869 | 0 | 0.078 | 0
2011-09-29 22:00 | 0 | 0 | 270.9638 | 17.022 | 22.8695 | 136.2598 | 16.911 | 9.4071 | 13.4624 | -0.111 | 134.704 | 0 | 0.078 | 0
2011-09-29 22:05 | 0 | 0 | 263.5121 | 17.05 | 22.9443 | 136.5701 | 16.903 | 9.8541 | 13.0902 | -0.147 | 126.942 | 0 | 0.078 | 0
2011-09-29 22:10 | 0 | 0 | 256.0923 | 17.083 | 22.9832 | 137.0713 | 16.902 | 9.9829 | 13.0003 | -0.181 | 119.021 | 0 | 0.078 | 0
2011-09-29 22:15 | 0 | 0 | 248.5467 | 17.123 | 22.9688 | 137.6047 | 16.902 | 10.1723 | 12.7964 | -0.221 | 110.942 | 0 | 0.078 | 0
2011-09-29 22:20 | 0 | 0 | 241.232 | 17.162 | 22.9878 | 138.157 | 16.905 | 10.2474 | 12.7403 | -0.257 | 103.075 | 0 | 0.078 | 0
2011-09-29 22:25 | 0 | 0 | 233.781 | 17.192 | 22.9708 | 138.631 | 16.904 | 9.9295 | 13.0413 | -0.288 | 95.15 | 0 | 0.078 | 0
2011-09-29 22:30 | 0 | 0 | 226.192 | 17.208 | 22.9453 | 139.276 | 16.902 | 9.8997 | 13.0456 | -0.306 | 86.916 | 0 | 0.078 | 0
2011-09-29 22:35 | 0 | 0 | 218.7052 | 17.213 | 22.9179 | 139.4792 | 16.904 | 10.5744 | 12.3434 | -0.309 | 79.226 | 0 | 0.078 | 0
2011-09-29 22:40 | 0 | 0 | 210.5327 | 17.2 | 22.8842 | 140.0397 | 16.899 | 10.6062 | 12.278 | -0.301 | 70.493 | 0 | 0.078 | 0
2011-09-29 22:45 | 0 | 0 | 202.6322 | 17.179 | 22.8714 | 140.4292 | 16.9 | 10.6211 | 12.2502 | -0.279 | 62.203 | 0 | 0.078 | 0
2011-09-29 22:50 | 0 | 0 | 194.4129 | 17.149 | 22.8472 | 140.8109 | 16.904 | 10.544 | 12.3032 | -0.245 | 53.602 | 0 | 0.078 | 0
2011-09-29 22:55 | 0 | 0 | 186.2044 | 17.113 | 22.8429 | 141.4374 | 16.903 | 10.2631 | 12.5798 | -0.21 | 44.767 | 0 | 0.078 | 0
2011-09-29 23:00 | 0 | 0 | 177.8986 | 17.066 | 22.8118 | 141.7656 | 16.9 | 10.0894 | 12.7223 | -0.166 | 36.133 | 0 | 0.078 | 0
2011-09-29 23:05 | 0 | 0 | 169.4048 | 17.026 | 22.7931 | 142.2588 | 16.897 | 10.0978 | 12.6954 | -0.129 | 27.146 | 0 | 0.078 | 0
2011-09-29 23:10 | 0 | 0 | 160.6748 | 16.97 | 22.8165 | 142.6468 | 16.891 | 10.0462 | 12.7702 | -0.079 | 18.028 | 0 | 0.078 | 0
2011-09-29 23:15 | 0 | 0 | 151.4549 | 16.935 | 22.8362 | 142.9769 | 16.884 | 10.101 | 12.7352 | -0.051 | 8.478 | 0 | 0.078 | 0
2011-09-29 23:20 | 0 | 0 | 143.0294 | 16.9 | 22.8478 | 143.2604 | 16.881 | 10.0411 | 12.8066 | -0.019 | -0.231 | 0 | 0.078 | 0
2011-09-29 23:25 | 15.25 | 1 | 137.4199 | 16.883 | 22.7582 | 139.8349 | 16.88 | 11.092 | 11.6662 | -0.003 | -2.415 | 0 | 0.078 | 0
2011-09-29 23:30 | 21.35 | 1 | 132.7508 | 16.783 | 20.3641 | 136.0578 | 16.871 | 11.4086 | 8.9555 | 0.088 | -3.307 | 0 | 0.078 | 0
2011-09-29 23:35 | 24.45 | 1 | 128.5462 | 16.706 | 17.5706 | 132.1412 | 16.647 | 1.3681 | 16.2025 | -0.059 | -3.595 | 0 | 0.078 | 0
2011-09-29 23:40 | 24.45 | 1 | 125.0502 | 16.622 | 15.453 | 128.3892 | 16.476 | 1.4987 | 13.9543 | -0.146 | -3.339 | 0 | 0.078 | 0
2011-09-29 23:45 | 22.95 | 1 | 122.091 | 16.547 | 13.135 | 125.059 | 16.404 | 1.4947 | 11.6403 | -0.143 | -2.968 | 0 | 0.078 | 0
2011-09-29 23:50 | 19.75 | 1 | 119.7835 | 16.479 | 11.0714 | 122.2405 | 16.337 | 1.4906 | 9.5808 | -0.142 | -2.457 | 0 | 0.078 | 0
2011-09-29 23:55 | 18.25 | 1 | 117.23 | 16.42 | 9.2102 | 119.568 | 16.286 | 1.5057 | 7.7045 | -0.134 | -2.338 | 0 | 0.078 | 0
2011-09-30 | 15.25 | 1 | 115.065 | 16.365 | 9.0252 | 117.243 | 16.258 | 1.6129 | 7.4123 | -0.107 | -2.178 | 0 | 0.078 | 0
2011-09-30 00:05 | 13.75 | 1 | 113.2827 | 16.331 | 8.8734 | 115.4547 | 16.227 | 1.488 | 7.3855 | -0.104 | -2.172 | 0 | 0.078 | 0
2011-09-30 00:10 | 12.25 | 1 | 111.4384 | 16.296 | 8.5175 | 113.5614 | 16.21 | 1.5019 | 7.0156 | -0.086 | -2.123 | 0 | 0.078 | 0
2011-09-30 00:15 | 10.75 | 1 | 110.1345 | 16.268 | 8.1005 | 111.9725 | 16.178 | 1.4169 | 6.6836 | -0.09 | -1.838 | 0 | 0.078 | 0
2011-09-30 00:20 | 9.25 | 1 | 108.6681 | 16.241 | 7.85 | 110.7351 | 16.177 | 1.384 | 6.466 | -0.064 | -2.067 | 0 | 0.078 | 0
2011-09-30 00:25 | 9.25 | 1 | 107.515 | 16.223 | 7.7483 | 109.331 | 16.16 | 1.3647 | 6.3836 | -0.063 | -1.816 | 0 | 0.078 | 0
2011-09-30 00:30 | 7.85 | 1 | 106.5986 | 16.204 | 7.3994 | 108.2076 | 16.136 | 1.2668 | 6.1327 | -0.068 | -1.609 | 0 | 0.078 | 0
2011-09-30 00:35 | 6.35 | 1 | 105.527 | 16.188 | 6.9096 | 107.296 | 16.12 | 1.2213 | 5.6883 | -0.068 | -1.769 | 0 | 0.078 | 0
2011-09-30 00:40 | 6.35 | 1 | 104.7344 | 16.173 | 6.9122 | 106.2864 | 16.105 | 1.1628 | 5.7494 | -0.068 | -1.552 | 0 | 0.078 | 0
2011-09-30 00:45 | 6.35 | 1 | 103.9996 | 16.159 | 6.4838 | 105.5096 | 16.092 | 1.0914 | 5.3924 | -0.067 | -1.51 | 0 | 0.078 | 0
2011-09-30 00:50 | 6.35 | 1 | 103.3278 | 16.146 | 6.1089 | 104.6358 | 16.09 | 1.0654 | 5.0435 | -0.056 | -1.308 | 0 | 0.078 | 0
2011-09-30 00:55 | 4.95 | 1 | 102.4997 | 16.133 | 5.912 | 104.1997 | 16.085 | 0.9876 | 4.9245 | -0.048 | -1.7 | 0 | 0.078 | 0
2011-09-30 01:00 | 4.95 | 1 | 102.005 | 16.116 | 5.6282 | 103.744 | 16.087 | 0.93581 | 4.6924 | -0.029 | -1.739 | 0 | 0.078 | 0
2011-09-30 01:05 | 4.95 | 1 | 101.4596 | 16.111 | 5.3802 | 102.7796 | 16.087 | 0.92291 | 4.4573 | -0.024 | -1.32 | 0 | 0.078 | 0
2011-09-30 01:10 | 4.95 | 1 | 100.784 | 16.104 | 5.1479 | 102.483 | 16.089 | 0.83283 | 4.3151 | -0.015 | -1.699 | 0 | 0.078 | 0
2011-09-30 01:15 | 4.95 | 1 | 100.812 | 16.097 | 4.9091 | 102.068 | 16.092 | 0.80075 | 4.1084 | -0.005 | -1.256 | 0 | 0.078 | 0
2011-09-30 01:20 | 4.95 | 1 | 100.2527 | 16.091 | 4.7 | 101.7977 | 16.094 | 0.75601 | 3.944 | 0.003 | -1.545 | 0 | 0.078 | 0
2011-09-30 01:25 | 4.95 | 1 | 99.8711 | 16.09 | 4.4694 | 101.6471 | 16.098 | 0.72411 | 3.7453 | 0.008 | -1.776 | 0 | 0.078 | 0
2011-09-30 01:30 | 4.95 | 1 | 99.8355 | 16.088 | 4.2972 | 101.2295 | 16.1 | 0.69866 | 3.5985 | 0.012 | -1.394 | 0 | 0.078 | 0
2011-09-30 01:35 | 3.45 | 1 | 99.3265 | 16.086 | 4.1756 | 101.1145 | 16.102 | 0.67961 | 3.4959 | 0.016 | -1.788 | 0 | 0.078 | 0
2011-09-30 01:40 | 3.45 | 1 | 99.2574 | 16.085 | 3.9828 | 100.7184 | 16.106 | 0.66056 | 3.3222 | 0.021 | -1.461 | 0 | 0.078 | 0
2011-09-30 01:45 | 3.45 | 1 | 99.0988 | 16.085 | 3.9044 | 100.3238 | 16.107 | 0.63527 | 3.2691 | 0.022 | -1.225 | 0 | 0.078 | 0
2011-09-30 01:50 | 3.45 | 1 | 98.8715 | 16.086 | 3.7763 | 100.3105 | 16.11 | 0.62892 | 3.1474 | 0.024 | -1.439 | 0 | 0.078 | 0
2011-09-30 01:55 | 3.45 | 1 | 98.7226 | 16.087 | 3.6415 | 100.2116 | 16.109 | 0.62263 | 3.0188 | 0.022 | -1.489 | 0 | 0.078 | 0
2011-09-30 02:00 | 3.45 | 1 | 98.7865 | 16.088 | 3.606 | 100.1185 | 16.11 | 0.60372 | 3.0023 | 0.022 | -1.332 | 0 | 0.078 | 0
2011-09-30 02:05 | 3.45 | 1 | 98.5617 | 16.085 | 3.585 | 100.1057 | 16.108 | 0.59746 | 2.9876 | 0.023 | -1.544 | 0 | 0.078 | 0
2011-09-30 02:10 | 3.45 | 1 | 98.3565 | 16.087 | 3.5001 | 99.6475 | 16.107 | 0.59119 | 2.9089 | 0.02 | -1.291 | 0 | 0.078 | 0
2011-09-30 02:15 | 3.45 | 1 | 98.14 | 16.084 | 3.4791 | 99.68 | 16.106 | 0.58492 | 2.8942 | 0.022 | -1.54 | 0 | 0.078 | 0
2011-09-30 02:20 | 3.45 | 1 | 97.965 | 16.081 | 3.4441 | 99.417 | 16.104 | 0.57867 | 2.8655 | 0.023 | -1.452 | 0 | 0.078 | 0
2011-09-30 02:25 | 3.45 | 1 | 98.1927 | 16.079 | 3.402 | 99.5277 | 16.102 | 0.57242 | 2.8296 | 0.023 | -1.335 | 0 | 0.078 | 0
2011-09-30 02:30 | 3.45 | 1 | 97.8551 | 16.079 | 3.3386 | 99.3721 | 16.101 | 0.56616 | 2.7725 | 0.022 | -1.517 | 0 | 0.078 | 0
2011-09-30 02:35 | 3.45 | 1 | 97.8798 | 16.074 | 3.3672 | 99.2688 | 16.097 | 0.55995 | 2.8073 | 0.023 | -1.389 | 0 | 0.078 | 0
2011-09-30 02:40 | 3.45 | 1 | 97.7645 | 16.071 | 3.3112 | 99.1935 | 16.098 | 0.55993 | 2.7512 | 0.027 | -1.429 | 0 | 0.078 | 0
2011-09-30 02:45 | 3.45 | 1 | 97.565 | 16.066 | 3.3116 | 99.201 | 16.09 | 0.55377 | 2.7578 | 0.024 | -1.636 | 0 | 0.078 | 0
2011-09-30 02:50 | 3.45 | 1 | 97.7875 | 16.061 | 3.2979 | 99.1435 | 16.087 | 0.55382 | 2.7441 | 0.026 | -1.356 | 0 | 0.078 | 0
2011-09-30 02:55 | 3.45 | 1 | 97.7743 | 16.058 | 3.2841 | 99.0193 | 16.083 | 0.55387 | 2.7302 | 0.025 | -1.245 | 0 | 0.078 | 0
2011-09-30 03:00 | 3.45 | 1 | 97.669 | 16.053 | 3.1932 | 99.236 | 16.081 | 0.5539 | 2.6393 | 0.028 | -1.567 | 0 | 0.078 | 0
2011-09-30 03:05 | 3.45 | 1 | 97.7178 | 16.051 | 3.1653 | 98.8548 | 16.075 | 0.54771 | 2.6176 | 0.024 | -1.137 | 0 | 0.078 | 0
2011-09-30 03:10 | 3.45 | 1 | 97.2825 | 16.045 | 3.1798 | 99.0055 | 16.074 | 0.54772 | 2.6321 | 0.029 | -1.723 | 0 | 0.078 | 0
2011-09-30 03:15 | 3.45 | 1 | 97.5842 | 16.039 | 3.1662 | 99.0732 | 16.067 | 0.54782 | 2.6184 | 0.028 | -1.489 | 0 | 0.078 | 0
2011-09-30 03:20 | 3.45 | 1 | 97.6564 | 16.034 | 3.1526 | 98.9004 | 16.062 | 0.54162 | 2.611 | 0.028 | -1.244 | 0 | 0.078 | 0
2011-09-30 03:25 | 3.45 | 1 | 97.4397 | 16.027 | 3.1461 | 98.9267 | 16.055 | 0.54171 | 2.6044 | 0.028 | -1.487 | 0 | 0.078 | 0
2011-09-30 03:30 | 2.05 | 1 | 97.7298 | 16.022 | 3.1255 | 99.0288 | 16.05 | 0.54178 | 2.5837 | 0.028 | -1.299 | 0 | 0.078 | 0
2011-09-30 03:35 | 2.05 | 1 | 97.4283 | 16.012 | 3.0912 | 98.8813 | 16.043 | 0.54187 | 2.5493 | 0.031 | -1.453 | 0 | 0.078 | 0
2011-09-30 03:40 | 2.05 | 1 | 97.4364 | 16.005 | 3.0357 | 98.9634 | 16.037 | 0.52943 | 2.5063 | 0.032 | -1.527 | 0 | 0.078 | 0
2011-09-30 03:45 | 3.45 | 1 | 97.1899 | 15.997 | 3.0433 | 98.8839 | 16.028 | 0.52954 | 2.5138 | 0.031 | -1.694 | 0 | 0.078 | 0
2011-09-30 03:50 | 3.45 | 1 | 97.3226 | 15.991 | 3.0088 | 98.7776 | 16.02 | 0.52965 | 2.4792 | 0.029 | -1.455 | 0 | 0.078 | 0
2011-09-30 03:55 | 3.45 | 1 | 97.5233 | 15.981 | 2.9536 | 98.9113 | 16.013 | 0.52974 | 2.4239 | 0.032 | -1.388 | 0 | 0.078 | 0
2011-09-30 04:00 | 3.45 | 1 | 97.2316 | 15.974 | 2.9541 | 98.8476 | 16.005 | 0.52984 | 2.4243 | 0.031 | -1.616 | 0 | 0.078 | 0
2011-09-30 04:05 | 2.05 | 1 | 97.4192 | 15.963 | 2.906 | 98.6332 | 15.998 | 0.52993 | 2.3761 | 0.035 | -1.214 | 0 | 0.078 | 0
2011-09-30 04:10 | 2.05 | 1 | 97.1639 | 15.954 | 2.8857 | 98.6109 | 15.985 | 0.52384 | 2.3619 | 0.031 | -1.447 | 0 | 0.078 | 0
2011-09-30 04:15 | 3.45 | 1 | 97.272 | 15.944 | 2.8655 | 98.506 | 15.975 | 0.52396 | 2.3416 | 0.031 | -1.234 | 0 | 0.078 | 0
2011-09-30 04:20 | 3.45 | 1 | 97.2145 | 15.933 | 2.8523 | 98.6965 | 15.964 | 0.52411 | 2.3282 | 0.031 | -1.482 | 0 | 0.078 | 0
2011-09-30 04:25 | 2.05 | 1 | 97.2299 | 15.918 | 2.8534 | 98.6009 | 15.953 | 0.51798 | 2.3354 | 0.035 | -1.371 | 0 | 0.078 | 0
2011-09-30 04:30 | 2.05 | 1 | 97.1439 | 15.907 | 2.8402 | 98.6489 | 15.943 | 0.51811 | 2.3221 | 0.036 | -1.505 | 0 | 0.078 | 0
2011-09-30 04:35 | 2.05 | 1 | 97.1995 | 15.893 | 2.8482 | 98.5145 | 15.93 | 0.51827 | 2.3299 | 0.037 | -1.315 | 0 | 0.078 | 0
2011-09-30 04:40 | 3.45 | 1 | 97.2114 | 15.876 | 2.8354 | 98.5304 | 15.918 | 0.51842 | 2.317 | 0.042 | -1.319 | 0 | 0.078 | 0
2011-09-30 04:45 | 3.45 | 1 | 97.4555 | 15.861 | 2.8225 | 98.4205 | 15.903 | 0.51235 | 2.3102 | 0.042 | -0.965 | 0 | 0.078 | 0
2011-09-30 04:50 | 2.05 | 1 | 97.2176 | 15.845 | 2.8027 | 98.4816 | 15.888 | 0.51253 | 2.2902 | 0.043 | -1.264 | 0 | 0.078 | 0
2011-09-30 04:55 | 3.45 | 1 | 97.0019 | 15.829 | 2.7829 | 98.4899 | 15.875 | 0.5127 | 2.2702 | 0.046 | -1.488 | 0 | 0.078 | 0
2011-09-30 05:00 | 2.05 | 1 | 97.186 | 15.813 | 2.777 | 98.338 | 15.862 | 0.51286 | 2.2641 | 0.049 | -1.152 | 0 | 0.078 | 0
2011-09-30 05:05 | 2.05 | 1 | 96.9409 | 15.795 | 2.7363 | 98.5469 | 15.849 | 0.51302 | 2.2233 | 0.054 | -1.606 | 0 | 0.078 | 0
2011-09-30 05:10 | 2.05 | 1 | 97.1464 | 15.782 | 2.6745 | 98.4484 | 15.83 | 0.50698 | 2.1675 | 0.048 | -1.302 | 0 | 0.078 | 0
2011-09-30 05:15 | 3.45 | 1 | 97.1285 | 15.761 | 2.6619 | 98.5345 | 15.806 | 0.50728 | 2.1546 | 0.045 | -1.406 | 0 | 0.078 | 0
2011-09-30 05:20 | 2.05 | 1 | 97.3048 | 15.745 | 2.6421 | 98.4888 | 15.797 | 0.50739 | 2.1347 | 0.052 | -1.184 | 0 | 0.078 | 0
2011-09-30 05:25 | 3.45 | 1 | 97.3584 | 15.727 | 2.6293 | 98.3364 | 15.784 | 0.51384 | 2.1155 | 0.057 | -0.978 | 0 | 0.078 | 0
2011-09-30 05:30 | 3.45 | 1 | 97.0494 | 15.709 | 2.6096 | 98.3474 | 15.766 | 0.50778 | 2.1018 | 0.057 | -1.298 | 0 | 0.078 | 0
2011-09-30 05:35 | 2.05 | 1 | 97.0443 | 15.692 | 2.5898 | 98.4483 | 15.742 | 0.50808 | 2.0817 | 0.05 | -1.404 | 0 | 0.078 | 0
2011-09-30 05:40 | 3.45 | 1 | 97.0436 | 15.675 | 2.5909 | 98.4126 | 15.725 | 0.51458 | 2.0763 | 0.05 | -1.369 | 0 | 0.078 | 0
2011-09-30 05:45 | 2.05 | 1 | 97.0364 | 15.656 | 2.5851 | 98.4534 | 15.697 | 0.51493 | 2.0702 | 0.041 | -1.417 | 0 | 0.078 | 0
2011-09-30 05:50 | 2.05 | 1 | 96.9315 | 15.637 | 2.5585 | 98.4115 | 15.682 | 0.50882 | 2.0496 | 0.045 | -1.48 | 0 | 0.078 | 0
2011-09-30 05:55 | 3.45 | 1 | 96.9831 | 15.612 | 2.5043 | 98.5401 | 15.669 | 0.50898 | 1.9953 | 0.057 | -1.557 | 0 | 0.078 | 0
2011-09-30 06:00 | 2.05 | 1 | 97.0912 | 15.596 | 2.5053 | 98.3012 | 15.637 | 0.50308 | 2.0022 | 0.041 | -1.21 | 0 | 0.078 | 0
2011-09-30 06:05 | 2.05 | 1 | 96.8607 | 15.574 | 2.5137 | 98.4847 | 15.617 | 0.50333 | 2.0103 | 0.043 | -1.624 | 0 | 0.078 | 0
2011-09-30 06:10 | 3.45 | 1 | 97.1501 | 15.551 | 2.5012 | 98.3631 | 15.591 | 0.50996 | 1.9912 | 0.04 | -1.213 | 0 | 0.078 | 0
2011-09-30 06:15 | 3.45 | 1 | 97.0362 | 15.534 | 2.4953 | 98.4502 | 15.571 | 0.49759 | 1.9977 | 0.037 | -1.414 | 0 | 0.078 | 0
2011-09-30 06:20 | 3.45 | 1 | 97.0902 | 15.512 | 2.4339 | 98.2862 | 15.549 | 0.49786 | 1.936 | 0.037 | -1.196 | 0 | 0.078 | 0
2011-09-30 06:25 | 3.45 | 1 | 96.9138 | 15.49 | 2.4492 | 98.4368 | 15.523 | 0.50449 | 1.9447 | 0.033 | -1.523 | 0 | 0.078 | 0
2011-09-30 06:30 | 0 | 0 | 106.433 | 15.459 | 2.4441 | 99.837 | 15.51 | 0.50465 | 1.9394 | 0.051 | 6.596 | 0 | 0.078 | 0
2011-09-30 06:35 | 0 | 0 | 122.9844 | 15.4 | 2.665 | 101.6244 | 15.498 | 0.49848 | 2.1665 | 0.098 | 21.36 | 0 | 0.078 | 0
2011-09-30 06:40 | 0 | 0 | 141.3418 | 15.365 | 2.879 | 102.9578 | 15.492 | 0.5112 | 2.3678 | 0.127 | 38.384 | 0 | 0.077 | 0
2011-09-30 06:45 | 0 | 0 | 158.8622 | 15.226 | 2.9743 | 104.7182 | 15.482 | 0.51766 | 2.4567 | 0.256 | 54.144 | 0 | 0.077 | 0
2011-09-30 06:50 | 0 | 0 | 176.412 | 14.622 | 3.6021 | 106.113 | 15.475 | 0.53042 | 3.0717 | 0.853 | 70.299 | 0 | 0.077 | 0
2011-09-30 06:55 | 0 | 0 | 192.0022 | 14.685 | 6.0402 | 107.4502 | 15.459 | 0.53698 | 5.5032 | 0.774 | 84.552 | 0 | 0.077 | 1
2011-09-30 07:00 | 0 | 0 | 207.3988 | 15 | 7.9979 | 108.4898 | 15.427 | 0.83352 | 7.1644 | 0.427 | 98.909 | 0 | 0.077 | 1
2011-09-30 07:05 | 0 | 0 | 220.9291 | 15.217 | 9.3748 | 109.6151 | 15.408 | 0.59502 | 8.7798 | 0.191 | 111.314 | 0 | 0.077 | 1
2011-09-30 07:10 | 0 | 0 | 233.3081 | 15.263 | 10.4236 | 110.5871 | 15.395 | 0.53782 | 9.8858 | 0.132 | 122.721 | 0 | 0.077 | 1
2011-09-30 07:15 | 0 | 0 | 245.0389 | 15.266 | 11.2779 | 111.5849 | 15.375 | 0.52537 | 10.7525 | 0.109 | 133.454 | 0 | 0.077 | 1
2011-09-30 07:20 | 0 | 0 | 256.4202 | 15.25 | 12.0321 | 112.6082 | 15.349 | 0.55755 | 11.4745 | 0.099 | 143.812 | 0 | 0.077 | 1
2011-09-30 07:25 | 0 | 0 | 267.1741 | 15.244 | 12.7479 | 113.7191 | 15.331 | 0.63465 | 12.1133 | 0.087 | 153.455 | 0 | 0.077 | 1
2011-09-30 07:30 | 0 | 0 | 277.3837 | 15.25 | 13.3911 | 114.6177 | 15.343 | 2.2211 | 11.17 | 0.093 | 162.766 | 0 | 0.077 | 1
2011-09-30 07:35 | 0 | 0 | 287.2051 | 15.26 | 13.9465 | 115.2701 | 15.349 | 2.9368 | 11.0097 | 0.089 | 171.935 | 0 | 0.077 | 1
2011-09-30 07:40 | 0 | 0 | 295.4148 | 15.266 | 14.4401 | 116.3298 | 15.34 | 4.1086 | 10.3316 | 0.074 | 179.085 | 0 | 0.077 | 1
2011-09-30 07:45 | 0 | 0 | 302.4132 | 15.268 | 14.8471 | 117.1262 | 15.329 | 4.5993 | 10.2477 | 0.061 | 185.287 | 0 | 0.077 | 1
2011-09-30 07:50 | 0 | 0 | 308.6514 | 15.265 | 15.2407 | 118.0054 | 15.327 | 4.8792 | 10.3615 | 0.062 | 190.646 | 0 | 0.077 | 1
2011-09-30 07:55 | 0 | 0 | 314.4503 | 15.249 | 15.5912 | 118.6693 | 15.325 | 5.2197 | 10.3716 | 0.076 | 195.781 | 0 | 0.077 | 1
2011-09-30 08:00 | 0 | 0 | 320.2356 | 15.254 | 15.9427 | 119.5256 | 15.324 | 5.5767 | 10.3659 | 0.07 | 200.71 | 0 | 0.077 | 1
2011-09-30 08:05 | 0 | 0 | 326.2335 | 15.281 | 16.261 | 120.3765 | 15.318 | 5.8466 | 10.4144 | 0.037 | 205.857 | 0 | 0.077 | 1
2011-09-30 08:10 | 0 | 0 | 332.7124 | 15.311 | 16.5948 | 121.0954 | 15.307 | 6.0582 | 10.5366 | -0.004 | 211.617 | 0 | 0.077 | 1
2011-09-30 08:15 | 0 | 0 | 338.5655 | 15.334 | 16.9485 | 121.6915 | 15.303 | 6.1415 | 10.8069 | -0.031 | 216.874 | 0 | 0.077 | 1
2011-09-30 08:20 | 0 | 0 | 343.9414 | 15.358 | 17.2193 | 122.4244 | 15.3 | 6.368 | 10.8513 | -0.058 | 221.517 | 0 | 0.077 | 1
2011-09-30 08:25 | 0 | 0 | 349.1714 | 15.368 | 17.4799 | 123.0714 | 15.295 | 6.5577 | 10.9223 | -0.073 | 226.1 | 0 | 0.077 | 1
2011-09-30 08:30 | 0 | 0 | 353.5998 | 15.365 | 17.7384 | 123.7598 | 15.282 | 6.7644 | 10.974 | -0.083 | 229.84 | 0 | 0.077 | 1
2011-09-30 08:35 | 0 | 0 | 357.1324 | 15.377 | 17.9988 | 124.6304 | 15.262 | 7.194 | 10.8048 | -0.115 | 232.502 | 0 | 0.077 | 1
2011-09-30 08:40 | 0 | 0 | 360.2014 | 15.383 | 18.2539 | 125.3304 | 15.251 | 7.4405 | 10.8134 | -0.132 | 234.871 | 0 | 0.077 | 1
2011-09-30 08:45 | 0 | 0 | 362.9313 | 15.434 | 18.48 | 125.9243 | 15.242 | 7.6185 | 10.8614 | -0.192 | 237.007 | 0 | 0.077 | 1
2011-09-30 08:50 | 0 | 0 | 364.6742 | 15.462 | 18.6917 | 126.7732 | 15.238 | 7.819 | 10.8727 | -0.224 | 237.901 | 0 | 0.077 | 1
2011-09-30 08:55 | 0 | 0 | 365.4451 | 15.454 | 18.9122 | 127.2181 | 15.236 | 7.981 | 10.9312 | -0.218 | 238.227 | 0 | 0.077 | 1
2011-09-30 09:00 | 0 | 0 | 365.2088 | 15.445 | 19.1253 | 127.9038 | 15.238 | 8.1889 | 10.9364 | -0.207 | 237.305 | 0 | 0.077 | 1
2011-09-30 09:05 | 0 | 0 | 364.2173 | 15.445 | 19.3343 | 128.5943 | 15.239 | 8.0806 | 11.2537 | -0.206 | 235.623 | 0 | 0.077 | 1
2011-09-30 09:10 | 0 | 0 | 362.4809 | 15.456 | 19.5465 | 129.3169 | 15.236 | 8.4832 | 11.0633 | -0.22 | 233.164 | 0 | 0.077 | 1
2011-09-30 09:15 | 0 | 0 | 360.678 | 15.463 | 19.7357 | 130.05 | 15.237 | 8.9022 | 10.8335 | -0.226 | 230.628 | 0 | 0.077 | 1
2011-09-30 09:20 | 0 | 0 | 358.0191 | 15.477 | 19.9048 | 130.5331 | 15.237 | 9.2529 | 10.6519 | -0.24 | 227.486 | 0 | 0.077 | 1
2011-09-30 09:25 | 0 | 0 | 354.295 | 15.483 | 20.0863 | 131.218 | 15.221 | 9.5147 | 10.5717 | -0.262 | 223.077 | 0 | 0.077 | 1
2011-09-30 09:30 | 0 | 0 | 350.5891 | 15.486 | 20.2696 | 131.8641 | 15.21 | 9.2904 | 10.9791 | -0.276 | 218.725 | 0 | 0.077 | 1
2011-09-30 09:35 | 0 | 0 | 346.234 | 15.496 | 20.4326 | 132.551 | 15.208 | 9.5021 | 10.9304 | -0.288 | 213.683 | 0 | 0.077 | 1
2011-09-30 09:40 | 0 | 0 | 341.4705 | 15.508 | 20.6366 | 132.9885 | 15.216 | 9.6412 | 10.9954 | -0.292 | 208.482 | 0 | 0.077 | 1
2011-09-30 09:45 | 0 | 0 | 336.3425 | 15.524 | 20.7882 | 133.4605 | 15.219 | 9.8053 | 10.9829 | -0.305 | 202.882 | 0 | 0.077 | 1
2011-09-30 09:50 | 0 | 0 | 331.1918 | 15.536 | 20.9335 | 133.9588 | 15.223 | 9.9457 | 10.9878 | -0.313 | 197.233 | 0 | 0.077 | 1
2011-09-30 09:55 | 0 | 0 | 325.2646 | 15.56 | 21.1314 | 134.8596 | 15.221 | 10.0012 | 11.1302 | -0.339 | 190.405 | 0 | 0.077 | 1
2011-09-30 10:00 | 0 | 0 | 318.9422 | 15.601 | 21.3286 | 135.2592 | 15.219 | 10.0253 | 11.3033 | -0.382 | 183.683 | 0 | 0.077 | 1
2011-09-30 10:05 | 0 | 0 | 313.2103 | 15.624 | 21.5355 | 136.0153 | 15.224 | 10.1815 | 11.3539 | -0.4 | 177.195 | 0 | 0.077 | 1
2011-09-30 10:10 | 0 | 0 | 306.7649 | 15.647 | 21.6748 | 136.6929 | 15.221 | 10.135 | 11.5398 | -0.426 | 170.072 | 0 | 0.077 | 1
2011-09-30 10:15 | 0 | 0 | 300.3072 | 15.661 | 21.7937 | 137.1992 | 15.225 | 10.6312 | 11.1625 | -0.436 | 163.108 | 0 | 0.077 | 1
2011-09-30 10:20 | 0 | 0 | 293.2912 | 15.675 | 21.8704 | 137.7202 | 15.222 | 10.5055 | 11.3649 | -0.453 | 155.571 | 0 | 0.077 | 1
2011-09-30 10:25 | 0 | 0 | 286.2858 | 15.693 | 21.9787 | 138.3858 | 15.23 | 10.6062 | 11.3725 | -0.463 | 147.9 | 0 | 0.077 | 1
2011-09-30 10:30 | 0 | 0 | 278.2324 | 15.709 | 22.0205 | 138.7944 | 15.228 | 10.8283 | 11.1921 | -0.481 | 139.438 | 0 | 0.077 | 1
2011-09-30 10:35 | 0 | 0 | 271.3515 | 15.723 | 22.0802 | 139.3155 | 15.216 | 10.9506 | 11.1297 | -0.507 | 132.036 | 0 | 0.077 | 1
2011-09-30 10:40 | 0 | 0 | 263.5833 | 15.739 | 22.122 | 139.7343 | 15.219 | 10.7674 | 11.3546 | -0.52 | 123.849 | 0 | 0.077 | 1
2011-09-30 10:45 | 0 | 0 | 255.7979 | 15.758 | 22.1536 | 140.3409 | 15.221 | 10.7589 | 11.3946 | -0.537 | 115.457 | 0 | 0.077 | 1
2011-09-30 10:50 | 0 | 0 | 247.8567 | 15.776 | 22.1941 | 140.7127 | 15.231 | 10.9305 | 11.2636 | -0.545 | 107.144 | 0 | 0.077 | 1
2011-09-30 10:55 | 0 | 0 | 240.1062 | 15.802 | 22.2134 | 141.1282 | 15.238 | 10.881 | 11.3323 | -0.564 | 98.978 | 0 | 0.077 | 1
2011-09-30 11:00 | 0 | 0 | 232.0393 | 15.835 | 22.2371 | 141.9353 | 15.238 | 11.2939 | 10.9432 | -0.597 | 90.104 | 0 | 0.077 | 1
2011-09-30 11:05 | 0 | 0 | 224.0081 | 15.862 | 22.2388 | 142.2291 | 15.246 | 10.9581 | 11.2807 | -0.616 | 81.779 | 0 | 0.077 | 1
2011-09-30 11:10 | 0 | 0 | 215.7922 | 15.904 | 22.3163 | 142.5922 | 15.261 | 10.9777 | 11.3386 | -0.643 | 73.2 | 0 | 0.077 | 1
2011-09-30 11:15 | 0 | 0 | 207.2496 | 15.948 | 22.3253 | 142.9796 | 15.274 | 10.8711 | 11.4542 | -0.674 | 64.27 | 0 | 0.077 | 1
2011-09-30 11:20 | 0 | 0 | 199.4031 | 15.983 | 22.3562 | 143.7611 | 15.285 | 11.0107 | 11.3455 | -0.698 | 55.642 | 0 | 0.077 | 1
2011-09-30 11:25 | 0 | 0 | 191.6789 | 16.038 | 22.4177 | 144.4069 | 15.293 | 10.8897 | 11.528 | -0.745 | 47.272 | 0 | 0.077 | 1
2011-09-30 11:30 | 0 | 0 | 183.1151 | 16.102 | 22.4572 | 144.8551 | 15.315 | 11.1053 | 11.3519 | -0.787 | 38.26 | 0 | 0.077 | 1
2011-09-30 11:35 | 0 | 0 | 174.6693 | 16.17 | 22.5447 | 145.4093 | 15.326 | 11.1974 | 11.3473 | -0.844 | 29.26 | 0 | 0.077 | 1
2011-09-30 11:40 | 0 | 0 | 166.0217 | 16.229 | 22.5868 | 145.7147 | 15.334 | 11.2268 | 11.36 | -0.895 | 20.307 | 0 | 0.077 | 1
2011-09-30 11:45 | 0 | 0 | 156.9955 | 16.34 | 22.6244 | 145.9055 | 15.34 | 11.1538 | 11.4706 | -1 | 11.09 | 0 | 0.077 | 1
2011-09-30 11:50 | 0 | 0 | 148.1456 | 16.438 | 22.6692 | 146.3756 | 15.371 | 11.1688 | 11.5004 | -1.067 | 1.77 | 0 | 0.077 | 1
2011-09-30 11:55 | 13.75 | 1 | 141.4864 | 16.568 | 22.7123 | 143.9774 | 15.426 | 12.5614 | 10.1509 | -1.142 | -2.491 | 0 | 0.078 | 1
2011-09-30 12:00 | 21.35 | 1 | 136.7116 | 16.272 | 21.2793 | 139.9066 | 15.463 | 12.2542 | 9.0251 | -0.809 | -3.195 | 0 | 0.078 | 1
2011-09-30 12:05 | 24.45 | 1 | 132.4231 | 16.001 | 19.3132 | 135.7981 | 15.328 | 1.5894 | 17.7238 | -0.673 | -3.375 | 0 | 0.078 | 1
2011-09-30 12:10 | 26.15 | 1 | 128.4773 | 15.784 | 17.0681 | 131.8513 | 15.133 | 1.2315 | 15.8366 | -0.651 | -3.374 | 0 | 0.078 | 1
2011-09-30 12:15 | 24.45 | 1 | 125.6322 | 15.604 | 14.4466 | 128.4092 | 15.119 | 1.4276 | 13.019 | -0.485 | -2.777 | 0 | 0.078 | 1
2011-09-30 12:20 | 22.95 | 1 | 123.0596 | 15.444 | 12.2601 | 125.2826 | 15.132 | 1.6862 | 10.574 | -0.312 | -2.223 | 0 | 0.078 | 1
2011-09-30 12:25 | 19.75 | 1 | 120.2133 | 15.38 | 10.6921 | 122.5703 | 15.157 | 1.644 | 9.0481 | -0.223 | -2.357 | 0 | 0.078 | 1
2011-09-30 12:30 | 18.25 | 1 | 117.9024 | 15.386 | 10.3755 | 120.4004 | 15.192 | 1.6631 | 8.7124 | -0.194 | -2.498 | 0 | 0.078 | 1
2011-09-30 12:35 | 15.25 | 1 | 116.0855 | 15.468 | 10.409 | 118.2425 | 15.222 | 1.5868 | 8.8222 | -0.246 | -2.157 | 0 | 0.078 | 1
2011-09-30 12:40 | 13.75 | 1 | 114.4401 | 15.506 | 9.8827 | 116.3691 | 15.25 | 1.777 | 8.1057 | -0.256 | -1.929 | 0 | 0.078 | 1
2011-09-30 12:45 | 12.25 | 1 | 112.7378 | 15.537 | 9.6101 | 114.6088 | 15.285 | 1.5979 | 8.0122 | -0.252 | -1.871 | 0 | 0.078 | 1
2011-09-30 12:50 | 12.25 | 1 | 111.4974 | 15.554 | 9.5049 | 113.0844 | 15.326 | 1.5284 | 7.9765 | -0.228 | -1.587 | 0 | 0.078 | 1
2011-09-30 12:55 | 10.75 | 1 | 109.9511 | 15.566 | 9.1299 | 111.6701 | 15.362 | 1.4594 | 7.6705 | -0.204 | -1.719 | 0 | 0.078 | 1
2011-09-30 13:00 | 10.75 | 1 | [9 empty] | 0 | 0.078 | 1
2011-09-30 13:05 | 9.25 | 1 | [9 empty] | 0 | 0.078 | 1
2011-09-30 13:10 | 7.85 | 1 | [9 empty] | 0 | 0.078 | 1
2011-09-30 13:15 | 7.85 | 1 | [9 empty] | 0 | 0.078 | 1
2011-09-30 13:20 | 7.85 | 1 | [9 empty] | 0 | 0.078 | 1
2011-09-30 13:25 | 7.85 | 1 | [9 empty] | 0 | 0.078 | 1
2011-09-30 13:30 | 4.95 | 1 | [9 empty] | 0 | 0.078 | 1
2011-09-30 13:35 | 4.95 | 1 | [9 empty] | 0 | 0.078 | 1
2011-09-30 13:40 | 4.95 | 1 | [9 empty] | 0 | 0.079 | 1
2011-09-30 13:45 | 4.95 | 1 | [9 empty] | 0 | 0.079 | 1
2011-09-30 13:50 | 4.95 | 1 | [9 empty] | 0 | 0.079 | 1
2011-09-30 13:55 | 3.45 | 1 | [9 empty] | 0 | 0.078 | 1
2011-09-30 14:00 | 3.45 | 1 | [9 empty] | 1 | 0.078 | 1
2011-09-30 14:05 | 3.45 | 1 | [9 empty] | 1 | 0.078 | 1
2011-09-30 14:10 | 3.45 | 1 | [9 empty] | 1 | 0.078 | 1
2011-09-30 14:15 | 3.45 | 1 | [9 empty] | 1 | 0.078 | 1
2011-09-30 14:20 | 3.45 | 1 | [9 empty] | 1 | 0.078 | 1
2011-09-30 14:25 | 3.45 | 1 | [9 empty] | 1 | 0.078 | 1
2011-09-30 14:30 | 3.45 | 1 | [9 empty] | 1 | 0.078 | 1
2011-09-30 14:35 | 3.45 | 1 | [9 empty] | 1 | 0.078 | 1
2011-09-30 14:40 | 3.45 | 1 | 100.6416 | 15.972 | 1.1863 | 100.2306 | 16.608 | 0.6838 | 0.50252 | 0.636 | 0.411 | 1 | 0.078 | 1
2011-09-30 14:45 | 3.45 | 1 | 100.8101 | 16.002 | 1.2183 | 99.9451 | 16.031 | 0.64278 | 0.57551 | 0.029 | 0.865 | 1 | 0.078 | 1
2011-09-30 14:50 | 3.45 | 1 | 100.5041 | 16.021 | 1.139 | 99.2971 | 16.033 | 0.63642 | 0.5026 | 0.012 | 1.207 | 1 | 0.078 | 1
2011-09-30 14:55 | 3.45 | 1 | 100.487 | 16.059 | 1.1053 | 99.499 | 16.046 | 0.6299 | 0.4754 | -0.013 | 0.988 | 1 | 0.078 | 1
2011-09-30 15:00 | 3.45 | 1 | 100.4223 | 16.074 | 1.0333 | 99.2893 | 16.059 | 0.6297 | 0.40358 | -0.015 | 1.133 | 1 | 0.078 | 1
2011-09-30 15:05 | 3.45 | 1 | 100.2657 | 16.065 | 1.0075 | 99.1477 | 16.088 | 0.61664 | 0.39089 | 0.023 | 1.118 | 1 | 0.078 | 1
2011-09-30 15:10 | 3.45 | 1 | 100.299 | 16.121 | 1.0256 | 99.158 | 16.102 | 0.61643 | 0.40916 | -0.019 | 1.141 | 1 | 0.078 | 1
2011-09-30 15:15 | 3.45 | 1 | 99.9611 | 16.107 | 1.0065 | 98.7761 | 16.12 | 0.60987 | 0.39663 | 0.013 | 1.185 | 1 | 0.078 | 1
2011-09-30 15:20 | 3.45 | 1 | 100.0392 | 16.159 | 1.0701 | 98.7802 | 16.133 | 0.60967 | 0.46039 | -0.026 | 1.259 | 1 | 0.078 | 1
2011-09-30 15:25 | 3.45 | 1 | 99.9055 | 16.209 | 1.0299 | 98.8925 | 16.152 | 0.6031 | 0.42675 | -0.057 | 1.013 | 1 | 0.078 | 1
2011-09-30 15:30 | 3.45 | 1 | 100.0663 | 16.179 | 0.99825 | 98.7733 | 16.167 | 0.60288 | 0.39536 | -0.012 | 1.293 | 1 | 0.078 | 1
2011-09-30 15:35 | 3.45 | 1 | 99.8034 | 16.247 | 0.99013 | 98.6424 | 16.188 | 0.5963 | 0.39383 | -0.059 | 1.161 | 1 | 0.078 | 1
2011-09-30 15:40 | 3.45 | 1 | 99.8102 | 16.245 | 0.97727 | 98.5332 | 16.202 | 0.59609 | 0.38118 | -0.043 | 1.277 | 1 | 0.078 | 1
2011-09-30 15:45 | 3.45 | 1 | 99.9645 | 16.28 | 0.95711 | 98.4645 | 16.227 | 0.58946 | 0.36765 | -0.053 | 1.5 | 1 | 0.078 | 1
2011-09-30 15:50 | 2.05 | 1 | 100.0106 | 16.299 | 0.9631 | 98.5066 | 16.231 | 0.5894 | 0.3737 | -0.068 | 1.504 | 1 | 0.078 | 1
2011-09-30 15:55 | 3.45 | 1 | 100.0452 | 16.293 | 0.98256 | 98.3092 | 16.256 | 0.58279 | 0.39978 | -0.037 | 1.736 | 1 | 0.078 | 1
2011-09-30 16:00 | 3.45 | 1 | 99.7577 | 16.339 | 0.98146 | 98.4777 | 16.265 | 0.5764 | 0.40505 | -0.074 | 1.28 | 1 | 0.078 | 1
2011-09-30 16:05 | 3.45 | 1 | 99.6547 | 16.363 | 1.0066 | 98.2207 | 16.279 | 0.57621 | 0.43042 | -0.084 | 1.434 | 1 | 0.078 | 1
2011-09-30 16:10 | 3.45 | 1 | 99.7315 | 16.385 | 1.0383 | 98.0055 | 16.301 | 0.56965 | 0.46866 | -0.084 | 1.726 | 1 | 0.078 | 1
2011-09-30 16:15 | 3.45 | 1 | 99.5018 | 16.396 | 1.0832 | 98.0808 | 16.317 | 0.56943 | 0.51381 | -0.079 | 1.421 | 1 | 0.078 | 1
2011-09-30 16:20 | 3.45 | 1 | 99.581 | 16.413 | 1.1151 | 98.45 | 16.324 | 0.56933 | 0.54581 | -0.089 | 1.131 | 1 | 0.078 | 1
2011-09-30 16:25 | 3.45 | 1 | 99.4248 | 16.441 | 1.1273 | 98.0998 | 16.346 | 0.56903 | 0.55829 | -0.095 | 1.325 | 1 | 0.079 | 1
2011-09-30 16:30 | 2.05 | 1 | 99.4653 | 16.468 | 1.146 | 97.8873 | 16.36 | 0.5626 | 0.5834 | -0.108 | 1.578 | 1 | 0.079 | 1
2011-09-30 16:35 | 2.05 | 1 | 99.2448 | 16.465 | 1.1526 | 97.8058 | 16.379 | 0.56235 | 0.59022 | -0.086 | 1.439 | 1 | 0.079 | 1
2011-09-30 16:40 | 3.45 | 1 | 99.3027 | 16.38 | 1.1485 | 97.9117 | 16.385 | 0.56226 | 0.58622 | 0.005 | 1.391 | 1 | 0.078 | 1
2011-09-30 16:45 | 3.45 | 1 | 99.2377 | 16.5 | 1.21 | 97.9677 | 16.403 | 0.56202 | 0.64793 | -0.097 | 1.27 | 1 | 0.078 | 1
2011-09-30 16:50 | 3.45 | 1 | 98.8488 | 16.493 | 1.2232 | 97.7528 | 16.431 | 0.55542 | 0.66774 | -0.062 | 1.096 | 1 | 0.078 | 1
2011-09-30 16:55 | 3.45 | 1 | 98.7209 | 16.438 | 1.2443 | 97.6729 | 16.448 | 0.55519 | 0.68916 | 0.01 | 1.048 | 1 | 0.078 | 1
2011-09-30 17:00 | 3.45 | 1 | 98.9779 | 16.491 | 1.2232 | 97.5819 | 16.463 | 0.54878 | 0.67444 | -0.028 | 1.396 | 1 | 0.078 | 1
2011-09-30 17:05 | 3.45 | 1 | 98.8991 | 16.566 | 1.2405 | 97.4261 | 16.483 | 0.54851 | 0.69194 | -0.083 | 1.473 | 1 | 0.078 | 1
2011-09-30 17:10 | 3.45 | 1 | 98.9446 | 16.539 | 1.2478 | 97.5046 | 16.509 | 0.54817 | 0.6996 | -0.03 | 1.44 | 1 | 0.078 | 1
2011-09-30 17:15 | 2.05 | 1 | 98.7816 | 16.516 | 1.2355 | 97.2856 | 16.524 | 0.54177 | 0.69369 | 0.008 | 1.496 | 1 | 0.078 | 1
2011-09-30 17:20 | 2.05 | 1 | 98.355 | 16.52 | 1.2094 | 97.613 | 16.553 | 0.54139 | 0.66797 | 0.033 | 0.742 | 1 | 0.078 | 1
2011-09-30 17:25 | 3.45 | 1 | 98.8001 | 16.595 | 1.1877 | 97.3921 | 16.57 | 0.53499 | 0.65273 | -0.025 | 1.408 | 1 | 0.078 | 1
2011-09-30 17:30 | 3.45 | 1 | 98.591 | 16.592 | 1.2072 | 97.44 | 16.598 | 0.52845 | 0.67878 | 0.006 | 1.151 | 1 | 0.078 | 1
2011-09-30 17:35 | 3.45 | 1 | 98.6525 | 16.587 | 1.2398 | 97.3825 | 16.61 | 0.52212 | 0.71769 | 0.023 | 1.27 | 1 | 0.078 | 1
2011-09-30 17:40 | 3.45 | 1 | 98.3927 | 16.676 | 1.2501 | 97.3607 | 16.638 | 0.52177 | 0.72831 | -0.038 | 1.032 | 1 | 0.077 | 1
2011-09-30 17:45 | 2.05 | 1 | 98.8715 | 16.721 | 1.2552 | 97.3905 | 16.659 | 0.52767 | 0.72751 | -0.062 | 1.481 | 1 | 0.077 | 1
2011-09-30 17:50 | 2.05 | 1 | 98.6079 | 16.721 | 1.2422 | 97.3139 | 16.677 | 0.52128 | 0.72095 | -0.044 | 1.294 | 1 | 0.077 | 1
2011-09-30 17:55 | 3.45 | 1 | 98.7125 | 16.758 | 1.2735 | 97.4775 | 16.698 | 0.51486 | 0.75861 | -0.06 | 1.235 | 1 | 0.077 | 1
2011-09-30 18:00 | 3.45 | 1 | 98.6607 | 16.694 | 1.282 | 97.3517 | 16.722 | 0.50842 | 0.77354 | 0.028 | 1.309 | 1 | 0.077 | 1
2011-09-30 18:05 | 3.45 | 1 | 98.4954 | 16.763 | 1.3057 | 97.2074 | 16.741 | 0.50205 | 0.80368 | -0.022 | 1.288 | 1 | 0.077 | 1
2011-09-30 18:10 | 2.05 | 1 | 98.2791 | 16.817 | 1.3299 | 97.0911 | 16.76 | 0.50182 | 0.82813 | -0.057 | 1.188 | 1 | 0.076 | 1
2011-09-30 18:15 | 2.05 | 1 | 98.3105 | 16.745 | 1.3193 | 96.9175 | 16.776 | 0.50162 | 0.81767 | 0.031 | 1.393 | 1 | 0.076 | 1
2011-09-30 18:20 | 2.05 | 1 | 98.3019 | 16.803 | 1.3045 | 97.3359 | 16.798 | 0.49523 | 0.80923 | -0.005 | 0.966 | 1 | 0.076 | 1
2011-09-30 18:25 | 3.45 | 1 | 98.4164 | 16.789 | 1.2919 | 96.9874 | 16.819 | 0.49498 | 0.79696 | 0.03 | 1.429 | 1 | 0.074 | 1
2011-09-30 18:30 | 3.45 | 1 | 98.1422 | 16.826 | 1.3167 | 96.9852 | 16.837 | 0.50089 | 0.8158 | 0.011 | 1.157 | 1 | 0.074 | 1
2011-09-30 18:35 | 2.05 | 1 | 98.2109 | 16.882 | 1.2955 | 96.9829 | 16.851 | 0.50072 | 0.79476 | -0.031 | 1.228 | 1 | 0.074 | 0
2011-09-30 18:40 | 2.05 | 1 | 98.0037 | 16.85 | 1.2965 | 96.9397 | 16.87 | 0.50049 | 0.796 | 0.02 | 1.064 | 1 | 0.074 | 0
2011-09-30 18:45 | 2.05 | 1 | 97.7996 | 16.848 | 1.3095 | 96.9266 | 16.877 | 0.50041 | 0.80909 | 0.029 | 0.873 | 1 | 0.074 | 0
2011-09-30 18:50 | 2.05 | 1 | 97.7962 | 16.904 | 1.2883 | 96.8522 | 16.896 | 0.50018 | 0.78815 | -0.008 | 0.944 | 1 | 0.074 | 0
2011-09-30 18:55 | 2.05 | 1 | 97.9396 | 16.924 | 1.2683 | 96.7826 | 16.912 | 0.49388 | 0.77446 | -0.012 | 1.157 | 1 | 0.073 | 0
2011-09-30 19:00 | 3.45 | 1 | 97.9982 | 16.895 | 1.2499 | 96.6782 | 16.925 | 0.49373 | 0.75615 | 0.03 | 1.32 | 1 | 0.073 | 0
2011-09-30 19:05 | 2.05 | 1 | 98.0515 | 16.957 | 1.2415 | 96.6715 | 16.936 | 0.4936 | 0.74795 | -0.021 | 1.38 | 1 | 0.073 | 0
2011-09-30 19:10 | 0.65 | 1 | 101.6241 | 16.928 | 1.4887 | 98.0531 | 16.948 | 0.49345 | 0.99524 | 0.02 | 3.571 | 1 | 0.073 | 0
2011-09-30 19:15 | 0 | 0 | 114.8657 | 16.915 | 2.4249 | 99.9047 | 16.959 | 0.49332 | 1.9316 | 0.044 | 14.961 | 1 | 0.073 | 0
2011-09-30 19:20 | 0 | 0 | 133.4184 | 16.922 | 3.0089 | 101.8404 | 16.941 | 1.3842 | 1.6247 | 0.019 | 31.578 | 1 | 0.073 | 0
2011-09-30 19:25 | 0 | 0 | 150.516 | 16.867 | 2.9718 | 103.533 | 16.937 | 0.56711 | 2.4047 | 0.07 | 46.983 | 1 | 0.073 | 0
2011-09-30 19:30 | 0 | 0 | 166.2198 | 16.401 | 3.1936 | 104.9578 | 16.935 | 0.52418 | 2.6694 | 0.534 | 61.262 | 1 | 0.073 | 0
2011-09-30 19:35 | 0 | 0 | 179.6247 | 16.62 | 10.6412 | 105.8657 | 16.936 | 0.52416 | 10.1171 | 0.316 | 73.759 | 1 | 0.073 | 0
2011-09-30 19:40 | 0 | 0 | 192.9777 | 17.917 | 26.4942 | 107.2817 | 16.952 | 0.51784 | 25.9764 | -0.965 | 85.696 | 1 | 0.073 | 0
2011-09-30 19:45 | 0 | 0 | 204.6539 | 18.403 | 29.281 | 108.5649 | 16.934 | 0.51807 | 28.763 | -1.469 | 96.089 | 1 | 0.073 | 0
2011-09-30 19:50 | 0 | 0 | 215.5583 | 18.464 | 30.3456 | 109.1193 | 16.954 | 0.54232 | 29.8032 | -1.51 | 106.439 | 1 | 0.073 | 0
2011-09-30 19:55 | 0 | 0 | 225.2705 | 18.437 | 31.5632 | 110.2815 | 16.96 | 0.52998 | 31.0333 | -1.477 | 114.989 | 1 | 0.073 | 0
2011-09-30 20:00 | 0 | 0 | 235.2866 | 18.383 | 32.0729 | 111.3536 | 16.965 | 0.54831 | 31.5246 | -1.418 | 123.933 | 1 | 0.073 | 0
2011-09-30 20:05 | 0 | 0 | 244.7677 | 18.281 | 32.9176 | 112.0797 | 16.966 | 1.5134 | 31.4042 | -1.315 | 132.688 | 1 | 0.073 | 0
2011-09-30 20:10 | 0 | 0 | 253.8397 | 18.165 | 33.2052 | 113.0177 | 16.971 | 2.489 | 30.7162 | -1.194 | 140.822 | 1 | 0.073 | 0
2011-09-30 20:15 | 0 | 0 | 261.4117 | 17.918 | 33.7214 | 113.8947 | 16.954 | 3.0476 | 30.6738 | -0.964 | 147.517 | 1 | 0.073 | 0
2011-09-30 20:20 | 0 | 0 | 268.7025 | 17.706 | 33.9487 | 114.4215 | 16.993 | 3.6997 | 30.2491 | -0.713 | 154.281 | 1 | 0.073 | 0
2011-09-30 20:25 | 0 | 0 | 276.2654 | 17.533 | 34.1109 | 115.5044 | 17.04 | 4.4854 | 29.6255 | -0.493 | 160.761 | 1 | 0.073 | 0
2011-09-30 20:30 | 0 | 0 | 283.181 | 17.454 | 34.1774 | 116.191 | 17.071 | 5.0335 | 29.1439 | -0.383 | 166.99 | 1 | 0.073 | 0
2011-09-30 20:35 | 0 | 0 | 289.5131 | 17.366 | 34.2518 | 117.0091 | 17.071 | 5.3397 | 28.9121 | -0.295 | 172.504 | 1 | 0.073 | 0
2011-09-30 20:40 | 0 | 0 | 295.4911 | 17.295 | 34.3467 | 117.9131 | 17.074 | 5.769 | 28.5777 | -0.221 | 177.578 | 1 | 0.073 | 0
2011-09-30 20:45 | 0 | 0 | 300.7007 | 17.285 | 34.3292 | 118.5217 | 17.076 | 5.8622 | 28.467 | -0.209 | 182.179 | 1 | 0.073 | 0
2011-09-30 20:50 | 0 | 0 | 305.5846 | 17.224 | 34.3898 | 119.1896 | 17.068 | 6.0578 | 28.3319 | -0.156 | 186.395 | 1 | 0.073 | 0
2011-09-30 20:55 | 0 | 0 | 309.5705 | 17.127 | 34.4378 | 119.9225 | 17.06 | 6.2758 | 28.162 | -0.067 | 189.648 | 1 | 0.073 | 0
2011-09-30 21:00 | 0 | 0 | 314.1377 | 17.128 | 34.4543 | 120.7487 | 17.055 | 6.3997 | 28.0546 | -0.073 | 193.389 | 1 | 0.073 | 0
2011-09-30 21:05 | 0 | 0 | 317.4495 | 16.993 | 34.5265 | 121.3385 | 17.05 | 6.5166 | 28.0098 | 0.057 | 196.111 | 1 | 0.073 | 0
2011-09-30 21:10 | 0 | 0 | 320.1912 | 16.84 | 34.632 | 122.2112 | 17.043 | 6.7724 | 27.8596 | 0.203 | 197.98 | 1 | 0.073 | 0
2011-09-30 21:15 | 0 | 0 | 322.6014 | 16.835 | 34.6276 | 122.7934 | 17.039 | 6.9482 | 27.6794 | 0.204 | 199.808 | 1 | 0.073 | 0
2011-09-30 21:20 | 0 | 0 | 324.1886 | 16.792 | 34.6297 | 123.4946 | 17.03 | 7.0228 | 27.6068 | 0.238 | 200.694 | 1 | 0.073 | 0
2011-09-30 21:25 | 0 | 0 | 325.2019 | 16.79 | 34.6314 | 124.2139 | 17.02 | 7.4867 | 27.1447 | 0.23 | 200.988 | 1 | 0.073 | 0
2011-09-30 21:30 | 0 | 0 | 325.1356 | 16.793 | 34.62 | 124.7966 | 17.005 | 7.8877 | 26.7324 | 0.212 | 200.339 | 1 | 0.073 | 0
2011-09-30 21:35 | 0 | 0 | 324.7224 | 16.728 | 34.6675 | 125.4884 | 16.995 | 7.7566 | 26.9108 | 0.267 | 199.234 | 1 | 0.073 | 0
2011-09-30 21:40 | 0 | 0 | 323.4638 | 16.715 | 34.6348 | 126.2468 | 16.985 | 8.1804 | 26.4544 | 0.27 | 197.217 | 1 | 0.073 | 0
2011-09-30 21:45 | 0 | 0 | 321.5409 | 16.607 | 34.6844 | 126.9059 | 16.963 | 8.3037 | 26.3807 | 0.356 | 194.635 | 1 | 0.073 | 0
2011-09-30 21:50 | 0 | 0 | 318.5667 | 16.62 | 34.6556 | 127.4837 | 16.948 | 8.344 | 26.3116 | 0.328 | 191.083 | 1 | 0.073 | 0
2011-09-30 21:55 | 0 | 0 | 315.2999 | 16.64 | 34.6734 | 127.7009 | 16.936 | 8.6819 | 25.9916 | 0.296 | 187.599 | 1 | 0.073 | 0
2011-09-30 22:00 | 0 | 0 | 310.9732 | 16.665 | 34.7045 | 128.4712 | 16.917 | 8.8579 | 25.8466 | 0.252 | 182.502 | 1 | 0.073 | 0
2011-09-30 22:05 | 0 | 0 | 306.7587 | 16.722 | 34.6814 | 129.0997 | 16.902 | 8.8237 | 25.8577 | 0.18 | 177.659 | 1 | 0.073 | 0
2011-09-30 22:10 | 0 | 0 | 302.2013 | 16.797 | 34.5903 | 129.5763 | 16.896 | 8.7353 | 25.855 | 0.099 | 172.625 | 1 | 0.073 | 0
2011-09-30 22:15 | 0 | 0 | 297.3916 | 16.789 | 34.5972 | 130.4286 | 16.888 | 8.9541 | 25.6431 | 0.099 | 166.963 | 1 | 0.073 | 0
2011-09-30 22:20 | 0 | 0 | 292.3665 | 16.878 | 34.4681 | 130.8945 | 16.875 | 9.1897 | 25.2784 | -0.003 | 161.472 | 1 | 0.073 | 0
2011-09-30 22:25 | 0 | 0 | 286.2617 | 16.878 | 34.3982 | 131.5657 | 16.842 | 9.3629 | 25.0353 | -0.036 | 154.696 | 1 | 0.073 | 0
2011-09-30 22:30 | 0 | 0 | 280.4235 | 16.921 | 34.2218 | 132.1455 | 16.801 | 9.9244 | 24.2974 | -0.12 | 148.278 | 1 | 0.073 | 0
2011-09-30 22:35 | 0 | 0 | 273.8384 | 16.958 | 33.9117 | 132.4734 | 16.779 | 10.485 | 23.4266 | -0.179 | 141.365 | 1 | 0.073 | 0
2011-09-30 22:40 | 0 | 0 | 267.5406 | 16.993 | 33.7692 | 133.0936 | 16.763 | 10.5578 | 23.2113 | -0.23 | 134.447 | 1 | 0.074 | 0
2011-09-30 22:45 | 0 | 0 | 260.6665 | 17.04 | 33.4522 | 133.8895 | 16.748 | 10.432 | 23.0202 | -0.292 | 126.777 | 1 | 0.074 | 0
2011-09-30 22:50 | 0 | 0 | 253.4524 | 17.077 | 33.1272 | 134.1124 | 16.746 | 10.3944 | 22.7328 | -0.331 | 119.34 | 1 | 0.074 | 0
2011-09-30 22:55 | 0 | 0 | 246.5982 | 17.09 | 32.8314 | 134.7942 | 16.737 | 10.641 | 22.1903 | -0.353 | 111.804 | 1 | 0.074 | 0
2011-09-30 23:00 | 0 | 0 | 239.7901 | 17.114 | 32.3721 | 135.2301 | 16.732 | 10.4056 | 21.9665 | -0.382 | 104.56 | 1 | 0.074 | 0
2011-09-30 23:05 | 0 | 0 | 232.2426 | 17.135 | 31.9769 | 135.7966 | 16.731 | 10.5662 | 21.4107 | -0.404 | 96.446 | 1 | 0.074 | 0
2011-09-30 23:10 | 0 | 0 | 225.0029 | 17.132 | 31.6958 | 136.2829 | 16.728 | 10.2771 | 21.4188 | -0.404 | 88.72 | 1 | 0.074 | 0
2011-09-30 23:15 | 0 | 0 | 217.9948 | 17.145 | 31.3598 | 136.6068 | 16.726 | 9.8593 | 21.5005 | -0.419 | 81.388 | 1 | 0.074 | 0
2011-09-30 23:20 | 0 | 0 | 210.8949 | 17.131 | 31.1737 | 137.1069 | 16.724 | 10.0725 | 21.1011 | -0.407 | 73.788 | 1 | 0.074 | 0
2011-09-30 23:25 | 0 | 0 | 203.0961 | 17.093 | 30.9974 | 137.3981 | 16.724 | 10.2628 | 20.7346 | -0.369 | 65.698 | 1 | 0.074 | 0
2011-09-30 23:30 | 0 | 0 | 195.2197 | 17.056 | 30.8031 | 138.1197 | 16.723 | 11.2503 | 19.5528 | -0.333 | 57.1 | 1 | 0.074 | 0
2011-09-30 23:35 | 0 | 0 | 187.3903 | 17.033 | 30.6409 | 138.4723 | 16.721 | 10.9132 | 19.7277 | -0.312 | 48.918 | 1 | 0.074 | 0
2011-09-30 23:40 | 0 | 0 | 179.1957 | 16.975 | 30.565 | 138.7987 | 16.715 | 11.1296 | 19.4354 | -0.26 | 40.397 | 1 | 0.074 | 0
2011-09-30 23:45 | 0 | 0 | 170.7668 | 16.919 | 30.4532 | 139.0458 | 16.71 | 10.7476 | 19.7056 | -0.209 | 31.721 | 1 | 0.074 | 0
2011-09-30 23:50 | 0 | 0 | 162.1602 | 16.878 | 30.4327 | 139.7672 | 16.702 | 11.018 | 19.4147 | -0.176 | 22.393 | 1 | 0.074 | 0
2011-09-30 23:55 | 0 | 0 | 153.6536 | 16.834 | 30.3286 | 139.9696 | 16.703 | 11.4098 | 18.9188 | -0.131 | 13.684 | 1 | 0.074 | 0
2011-10-01 | 0 | 0 | 145.2098 | 16.798 | 30.3043 | 140.4368 | 16.706 | 11.3243 | 18.98 | -0.092 | 4.773 | 1 | 0.074 | 0
2011-10-01 00:05 | 10.75 | 1 | 138.4162 | 16.89 | 30.5523 | 138.3302 | 16.701 | 12.4777 | 18.0746 | -0.189 | 0.086 | 1 | 0.074 | 0
2011-10-01 00:10 | 18.25 | 1 | 133.929 | 16.689 | 22.7187 | 134.729 | 16.696 | 9.9122 | 12.8065 | 0.007 | -0.8 | 1 | 0.074 | 0
2011-10-01 00:15 | 21.35 | 1 | 130.0931 | 16.598 | 17.255 | 130.8421 | 16.686 | 6.3704 | 10.8847 | 0.088 | -0.749 | 1 | 0.074 | 0
2011-10-01 00:20 | 22.95 | 1 | 126.2928 | 16.481 | 12.6475 | 127.1758 | 16.325 | 1.5307 | 11.1168 | -0.156 | -0.883 | 1 | 0.074 | 0
2011-10-01 00:25 | 22.95 | 1 | 123.3522 | 16.412 | 8.9162 | 123.4592 | 16.179 | 1.6829 | 7.2333 | -0.233 | -0.107 | 1 | 0.074 | 0
2011-10-01 00:30 | 21.35 | 1 | 120.4945 | 16.315 | 6.8508 | 120.6815 | 16.106 | 1.6391 | 5.2117 | -0.209 | -0.187 | 1 | 0.074 | 0
2011-10-01 00:35 | 18.25 | 1 | 117.9586 | 16.22 | 4.9158 | 118.0486 | 16.06 | 1.5674 | 3.3484 | -0.16 | -0.09 | 1 | 0.074 | 0
2011-10-01 00:40 | 15.25 | 1 | 116.0095 | 16.174 | 5.9281 | 115.5005 | 16.031 | 1.8843 | 4.0437 | -0.143 | 0.509 | 1 | 0.074 | 0
2011-10-01 00:45 | 12.25 | 1 | 114.2474 | 16.152 | 6.263 | 113.6824 | 16.002 | 1.5897 | 4.6733 | -0.15 | 0.565 | 1 | 0.074 | 0
2011-10-01 00:50 | 10.75 | 1 | 112.324 | 16.131 | 4.9194 | 111.623 | 15.984 | 1.5036 | 3.4158 | -0.147 | 0.701 | 1 | 0.074 | 0
2011-10-01 00:55 | 9.25 | 1 | 110.6601 | 16.108 | 4.2305 | 110.1361 | 15.97 | 1.4908 | 2.7397 | -0.138 | 0.524 | 1 | 0.074 | 0
2011-10-01 01:00 | 7.85 | 1 | 109.3673 | 16.08 | 3.8408 | 108.6653 | 15.976 | 1.444 | 2.3969 | -0.104 | 0.702 | 1 | 0.074 | 0
2011-10-01 01:05 | 7.85 | 1 | 108.1783 | 16.055 | 3.5523 | 107.4263 | 15.951 | 1.6319 | 1.9204 | -0.104 | 0.752 | 1 | 0.074 | 0
2011-10-01 01:10 | 6.35 | 1 | 107.3153 | 16.046 | 3.4189 | 106.1303 | 15.951 | 1.3983 | 2.0206 | -0.095 | 1.185 | 1 | 0.076 | 0
2011-10-01 01:15 | 6.35 | 1 | 106.019 | 15.985 | 3.0162 | 105.34 | 15.947 | 1.3653 | 1.651 | -0.038 | 0.679 | 1 | 0.076 | 0
2011-10-01 01:20 | 6.35 | 1 | 105.2805 | 16.004 | 2.931 | 104.1505 | 15.94 | 1.3125 | 1.6184 | -0.064 | 1.13 | 1 | 0.076 | 0
2011-10-01 01:25 | 4.95 | 1 | 104.3398 | 16.01 | 2.7148 | 103.4858 | 15.927 | 1.2601 | 1.4547 | -0.083 | 0.854 | 1 | 0.076 | 0
2011-10-01 01:30 | 4.95 | 1 | 103.6252 | 15.929 | 2.6925 | 102.6472 | 15.921 | 1.2735 | 1.419 | -0.008 | 0.978 | 1 | 0.076 | 0
2011-10-01 01:35 | 4.95 | 1 | 103.0219 | 15.995 | 2.6049 | 101.7769 | 15.917 | 1.1879 | 1.417 | -0.078 | 1.245 | 1 | 0.076 | 0
2011-10-01 01:40 | 4.95 | 1 | 102.4992 | 15.954 | 2.49 | 101.5052 | 15.916 | 1.1354 | 1.3546 | -0.038 | 0.994 | 1 | 0.076 | 0
2011-10-01 01:45 | 3.45 | 1 | 102.052 | 15.935 | 2.4221 | 100.985 | 15.916 | 1.0961 | 1.326 | -0.019 | 1.067 | 1 | 0.076 | 0
2011-10-01 01:50 | 3.45 | 1 | 101.7793 | 15.95 | 2.2974 | 100.4093 | 15.919 | 1.0633 | 1.2341 | -0.031 | 1.37 | 1 | 0.076 | 0
2011-10-01 01:55 | 3.45 | 1 | 100.9339 | 15.905 | 2.2244 | 100.2169 | 15.924 | 1.0176 | 1.2069 | 0.019 | 0.717 | 1 | 0.076 | 0
2011-10-01 02:00 | 3.45 | 1 | 100.9105 | 15.952 | 2.0851 | 99.5425 | 15.931 | 1.0044 | 1.0808 | -0.021 | 1.368 | 1 | 0.076 | 0
2011-10-01 02:05 | 3.45 | 1 | 100.7544 | 16.009 | 2.0278 | 99.3754 | 15.935 | 0.93932 | 1.0884 | -0.074 | 1.379 | 1 | 0.076 | 0
2011-10-01 02:10 | 2.05 | 1 | 100.1748 | 15.947 | 1.8274 | 99.3018 | 15.942 | 0.91973 | 0.90764 | -0.005 | 0.873 | 1 | 0.076 | 0
2011-10-01 02:15 | 3.45 | 1 | 100.2241 | 15.983 | 1.6843 | 98.9411 | 15.946 | 0.90024 | 0.78407 | -0.037 | 1.283 | 1 | 0.076 | 0
2011-10-01 02:20 | 2.05 | 1 | 99.5173 | 15.925 | 1.6196 | 98.7483 | 15.952 | 0.82278 | 0.79679 | 0.027 | 0.769 | 1 | 0.076 | 0
2011-10-01 02:25 | 2.05 | 1 | 99.8161 | 15.975 | 1.564 | 98.3801 | 15.955 | 0.80345 | 0.76058 | -0.02 | 1.436 | 1 | 0.076 | 0
2011-10-01 02:30 | 2.05 | 1 | 99.4841 | 15.928 | 1.5124 | 98.2401 | 15.96 | 0.79052 | 0.72184 | 0.032 | 1.244 | 1 | 0.076 | 0
2011-10-01 02:35 | 2.05 | 1 | 99.4583 | 15.974 | 1.3909 | 98.0113 | 15.962 | 0.77767 | 0.61324 | -0.012 | 1.447 | 1 | 0.076 | 0
2011-10-01 02:40 | 2.05 | 1 | 98.9821 | 15.921 | 1.333 | 98.0691 | 15.961 | 0.75848 | 0.57454 | 0.04 | 0.913 | 1 | 0.076 | 0
2011-10-01 02:45 | 2.05 | 1 | 98.9426 | 16 | 1.2776 | 97.7656 | 15.968 | 0.75196 | 0.52564 | -0.032 | 1.177 | 1 | 0.076 | 0
2011-10-01 02:50 | 2.05 | 1 | 98.8996 | 15.96 | 1.1867 | 97.5696 | 15.967 | 0.7392 | 0.44747 | 0.007 | 1.33 | 1 | 0.076 | 0
2011-10-01 02:55 | 2.05 | 1 | 98.4229 | 15.936 | 1.148 | 97.6639 | 15.969 | 0.7264 | 0.42157 | 0.033 | 0.759 | 1 | 0.076 | 0
2011-10-01 03:00 | 2.05 | 1 | 98.7588 | 16.024 | 1.1324 | 97.4238 | 15.974 | 0.71994 | 0.41246 | -0.05 | 1.335 | 1 | 0.076 | 0
2011-10-01 03:05 | 2.05 | 1 | 98.5046 | 15.94 | 1.1479 | 97.3936 | 15.974 | 0.71356 | 0.4343 | 0.034 | 1.111 | 1 | 0.076 | 0
2011-10-01 03:10 | 2.05 | 1 | 98.2509 | 15.944 | 1.1543 | 97.3139 | 15.972 | 0.70723 | 0.44708 | 0.028 | 0.937 | 1 | 0.076 | 0
2011-10-01 03:15 | 2.05 | 1 | 98.5113 | 15.936 | 1.1218 | 97.1363 | 15.974 | 0.70719 | 0.41456 | 0.038 | 1.375 | 1 | 0.076 | 0
2011-10-01 03:20 | 2.05 | 1 | 98.6754 | 16.003 | 1.1526 | 96.9984 | 15.968 | 0.70093 | 0.4517 | -0.035 | 1.677 | 1 | 0.076 | 0
2011-10-01 03:25 | 2.05 | 1 | 98.3978 | 15.999 | 1.1004 | 97.1668 | 15.97 | 0.69453 | 0.40587 | -0.029 | 1.231 | 1 | 0.076 | 0
2011-10-01 03:30 | 2.05 | 1 | 98.0788 | 15.943 | 1.0888 | 97.0298 | 15.966 | 0.6946 | 0.39424 | 0.023 | 1.049 | 1 | 0.076 | 0
2011-10-01 03:35 | 0.65 | 1 | 98.3622 | 15.948 | 1.0756 | 96.7292 | 15.964 | 0.68827 | 0.38737 | 0.016 | 1.633 | 1 | 0.076 | 0
2011-10-01 03:40 | 2.05 | 1 | 98.1869 | 15.953 | 1.0951 | 96.7449 | 15.959 | 0.682 | 0.41311 | 0.006 | 1.442 | 1 | 0.076 | 0
2011-10-01 03:45 | 2.05 | 1 | 98.4521 | 15.937 | 1.0955 | 96.8571 | 15.956 | 0.67569 | 0.41985 | 0.019 | 1.595 | 1 | 0.076 | 0
2011-10-01 03:50 | 3.45 | 1 | 98.1759 | 15.932 | 1.0499 | 96.6949 | 15.953 | 0.67574 | 0.37421 | 0.021 | 1.481 | 1 | 0.076 | 0
2011-10-01 03:55 | 0.65 | 1 | 98.0323 | 15.915 | 1.0504 | 96.6903 | 15.946 | 0.66315 | 0.38724 | 0.031 | 1.342 | 1 | 0.076 | 0
2011-10-01 04:00 | 2.05 | 1 | 98.4396 | 15.943 | 1.0497 | 96.7006 | 15.943 | 0.65685 | 0.39281 | 0 | 1.739 | 1 | 0.076 | 0
2011-10-01 04:05 | 2.05 | 1 | 97.9362 | 15.934 | 1.0043 | 96.8712 | 15.94 | 0.6569 | 0.34739 | 0.006 | 1.065 | 1 | 0.076 | 0
2011-10-01 04:10 | 2.05 | 1 | 98.1428 | 15.951 | 1.0234 | 96.5688 | 15.935 | 0.65063 | 0.37275 | -0.016 | 1.574 | 1 | 0.076 | 0
2011-10-01 04:15 | 2.05 | 1 | 97.9059 | 15.905 | 1.0245 | 96.7529 | 15.931 | 0.64435 | 0.38019 | 0.026 | 1.153 | 1 | 0.076 | 0
2011-10-01 04:20 | 2.05 | 1 | 97.8648 | 15.906 | 1.0245 | 96.8178 | 15.926 | 0.63809 | 0.38643 | 0.02 | 1.047 | 1 | 0.076 | 0
2011-10-01 04:25 | 2.05 | 1 | 97.7717 | 15.912 | 1.0766 | 96.6157 | 15.92 | 0.63819 | 0.43841 | 0.008 | 1.156 | 1 | 0.076 | 0
2011-10-01 04:30 | 2.05 | 1 | 97.8289 | 15.893 | 0.99879 | 96.6079 | 15.917 | 0.63823 | 0.36056 | 0.024 | 1.221 | 1 | 0.076 | 0
2011-10-01 04:35 | 2.05 | 1 | 98.0586 | 15.909 | 1.0375 | 96.4576 | 15.911 | 0.62565 | 0.41184 | 0.002 | 1.601 | 1 | 0.076 | 0
2011-10-01 04:40 | 2.05 | 1 | 97.7752 | 15.881 | 1.1036 | 96.3392 | 15.904 | 0.62576 | 0.47785 | 0.023 | 1.436 | 1 | 0.076 | 0
2011-10-01 04:45 | 2.05 | 1 | 98.0573 | 15.878 | 1.0448 | 96.8013 | 15.899 | 0.62584 | 0.41898 | 0.021 | 1.256 | 1 | 0.076 | 0
2011-10-01 04:50 | 2.05 | 1 | 97.9905 | 15.862 | 1.0387 | 96.4595 | 15.892 | 0.61961 | 0.41909 | 0.03 | 1.531 | 1 | 0.076 | 0
2011-10-01 04:55 | 2.05 | 1 | 98.0794 | 15.885 | 1.1035 | 96.5234 | 15.884 | 0.61973 | 0.48377 | -0.001 | 1.556 | 1 | 0.076 | 0
2011-10-01 05:00 | 2.05 | 1 | 97.82 | 15.883 | 1.1232 | 96.462 | 15.877 | 0.6135 | 0.50972 | -0.006 | 1.358 | 1 | 0.076 | 0
2011-10-01 05:05 | 2.05 | 1 | 97.6101 | 15.852 | 1.1241 | 96.5431 | 15.866 | 0.61367 | 0.51042 | 0.014 | 1.067 | 1 | 0.076 | 0
2011-10-01 05:10 | 0.65 | 1 | 97.8409 | 15.822 | 1.0921 | 96.3629 | 15.86 | 0.61376 | 0.47834 | 0.038 | 1.478 | 1 | 0.076 | 0
2011-10-01 05:15 | 2.05 | 1 | 97.5944 | 15.815 | 1.112 | 96.5344 | 15.852 | 0.60754 | 0.50443 | 0.037 | 1.06 | 1 | 0.076 | 0
2011-10-01 05:20 | 0.65 | 1 | 97.6713 | 15.821 | 1.1578 | 96.3393 | 15.843 | 0.60768 | 0.55014 | 0.022 | 1.332 | 1 | 0.076 | 0
2011-10-01 05:25 | 2.05 | 1 | 97.9728 | 15.82 | 1.1381 | 96.4498 | 15.831 | 0.60786 | 0.53026 | 0.011 | 1.523 | 1 | 0.076 | 0
2011-10-01 05:30 | 2.05 | 1 | 97.996 | 15.797 | 1.1388 | 96.422 | 15.82 | 0.60168 | 0.53708 | 0.023 | 1.574 | 1 | 0.076 | 0
2011-10-01 05:35 | 0.65 | 1 | 97.8205 | 15.794 | 1.185 | 96.3955 | 15.81 | 0.60183 | 0.58313 | 0.016 | 1.425 | 1 | 0.076 | 0
2011-10-01 05:40 | 2.05 | 1 | 97.8815 | 15.776 | 1.2053 | 96.2215 | 15.799 | 0.60199 | 0.6033 | 0.023 | 1.66 | 1 | 0.076 | 0
2011-10-01 05:45 | 2.05 | 1 | 97.9543 | 15.741 | 1.3523 | 96.3593 | 15.785 | 0.59586 | 0.75644 | 0.044 | 1.595 | 1 | 0.076 | 0
2011-10-01 05:50 | 2.05 | 1 | 97.8178 | 15.751 | 1.206 | 96.4358 | 15.773 | 0.59604 | 0.61 | 0.022 | 1.382 | 1 | 0.076 | 0
2011-10-01 05:55 | 3.45 | 1 | 98.0574 | 15.752 | 1.2722 | 96.4584 | 15.759 | 0.59624 | 0.67596 | 0.007 | 1.599 | 1 | 0.076 | 0
2011-10-01 06:00 | 0.65 | 1 | 97.8439 | 15.727 | 1.2266 | 96.3429 | 15.748 | 0.59007 | 0.63654 | 0.021 | 1.501 | 1 | 0.076 | 0
2011-10-01 06:05 | 2.05 | 1 | 97.5489 | 15.721 | 1.3397 | 96.3909 | 15.734 | 0.59027 | 0.74938 | 0.013 | 1.158 | 1 | 0.076 | 0
2011-10-01 06:10 | 2.05 | 1 | 97.7236 | 15.729 | 1.3128 | 96.1726 | 15.721 | 0.58412 | 0.72866 | -0.008 | 1.551 | 1 | 0.076 | 0
2011-10-01 06:15 | 2.05 | 1 | 97.8189 | 15.712 | 1.3599 | 96.5759 | 15.706 | 0.58433 | 0.77561 | -0.006 | 1.243 | 1 | 0.076 | 0
2011-10-01 06:20 | 2.05 | 1 | 97.6663 | 15.634 | 1.2959 | 96.3653 | 15.688 | 0.58459 | 0.71131 | 0.054 | 1.301 | 1 | 0.076 | 0
2011-10-01 06:25 | 2.05 | 1 | 97.6768 | 15.644 | 1.3156 | 96.4038 | 15.673 | 0.58481 | 0.73075 | 0.029 | 1.273 | 1 | 0.074 | 0
2011-10-01 06:30 | 0.65 | 1 | 97.8003 | 15.668 | 1.3548 | 96.3613 | 15.654 | 0.58508 | 0.76967 | -0.014 | 1.439 | 1 | 0.074 | 0
2011-10-01 06:35 | 2.05 | 1 | 97.6923 | 15.637 | 1.3291 | 96.3393 | 15.64 | 0.57893 | 0.75018 | 0.003 | 1.353 | 1 | 0.074 | 0
2011-10-01 06:40 | 0.65 | 1 | 97.8668 | 15.643 | 1.3489 | 96.4268 | 15.622 | 0.57919 | 0.76973 | -0.021 | 1.44 | 1 | 0.074 | 0
2011-10-01 06:45 | 0.65 | 1 | 97.626 | 15.601 | 1.3036 | 96.296 | 15.604 | 0.57309 | 0.73053 | 0.003 | 1.33 | 1 | 0.074 | 0
2011-10-01 06:50 | 0.65 | 1 | 97.8464 | 15.583 | 1.3242 | 96.3744 | 15.584 | 0.57337 | 0.75085 | 0.001 | 1.472 | 1 | 0.074 | 0
2011-10-01 06:55 | 2.05 | 1 | 97.8224 | 15.494 | 1.2937 | 96.3164 | 15.561 | 0.5737 | 0.72004 | 0.067 | 1.506 | 1 | 0.074 | 0
2011-10-01 07:00 | 2.05 | 1 | 97.6987 | 15.515 | 1.3532 | 96.5227 | 15.543 | 0.56759 | 0.78563 | 0.028 | 1.176 | 1 | 0.074 | 1
2011-10-01 07:05 | 2.05 | 1 | 97.8899 | 15.544 | 1.3055 | 96.4439 | 15.526 | 0.56783 | 0.73764 | -0.018 | 1.446 | 1 | 0.074 | 1
2011-10-01 07:10 | 2.05 | 1 | 97.8808 | 15.544 | 1.2455 | 96.4838 | 15.506 | 0.56811 | 0.67738 | -0.038 | 1.397 | 1 | 0.074 | 1
2011-10-01 07:15 | 0 | 0 | 103.1085 | 15.423 | 1.437 | 98.1105 | 15.468 | 0.56228 | 0.87472 | 0.045 | 4.998 | 1 | 0.074 | 1
2011-10-01 07:20 | 0 | 0 | 117.7777 | 15.459 | 2.9711 | 100.2457 | 15.46 | 0.56239 | 2.4087 | 0.001 | 17.532 | 1 | 0.074 | 1
2011-10-01 07:25 | 0 | 0 | 136.6 | 15.339 | 2.9304 | 101.794 | 15.46 | 1.1351 | 1.7954 | 0.121 | 34.806 | 1 | 0.074 | 1
2011-10-01 07:30 | 0 | 0 | 153.8536 | 15.288 | 2.8845 | 103.4356 | 15.455 | 0.6199 | 2.2646 | 0.167 | 50.418 | 1 | 0.074 | 1
2011-10-01 07:35 | 0 | 0 | 169.5895 | 14.827 | 3.7293 | 105.0755 | 15.444 | 0.58811 | 3.1412 | 0.617 | 64.514 | 1 | 0.074 | 1
2011-10-01 07:40 | 0 | 0 | 183.0974 | 14.603 | 15.925 | 106.1544 | 15.424 | 0.58202 | 15.343 | 0.821 | 76.943 | 1 | 0.074 | 1
2011-10-01 07:45 | 0 | 0 | 195.6889 | 14.968 | 27.4578 | 107.2709 | 15.412 | 0.60136 | 26.8565 | 0.444 | 88.418 | 1 | 0.074 | 1
2011-10-01 07:50 | 0 | 0 | 208.2778 | 15.16 | 29.3265 | 108.0538 | 15.403 | 0.6207 | 28.7058 | 0.243 | 100.224 | 1 | 0.074 | 1
2011-10-01 07:55 | 0 | 0 | 219.6786 | 15.3 | 30.4358 | 109.1706 | 15.384 | 0.61458 | 29.8212 | 0.084 | 110.508 | 1 | 0.074 | 1
2011-10-01 08:00 | 0 | 0 | 230.1351 | 15.315 | 31.2426 | 110.2961 | 15.365 | 0.79572 | 30.4469 | 0.05 | 119.839 | 1 | 0.074 | 1
2011-10-01 08:05 | 0 | 0 | 240.5713 | 15.38 | 31.788 | 111.5423 | 15.375 | 1.6011 | 30.1869 | -0.005 | 129.029 | 1 | 0.074 | 1
2011-10-01 08:10 | 0 | 0 | 250.6505 | 15.394 | 32.2946 | 112.2385 | 15.368 | 1.902 | 30.3926 | -0.026 | 138.412 | 1 | 0.074 | 1
2011-10-01 08:15 | 0 | 0 | 259.8003 | 15.4 | 32.6207 | 113.0173 | 15.37 | 2.9778 | 29.6429 | -0.03 | 146.783 | 1 | 0.074 | 1
2011-10-01 08:20 | 0 | 0 | 268.2944 | 15.365 | 33.1251 | 113.9434 | 15.359 | 3.5931 | 29.5321 | -0.006 | 154.351 | 1 | 0.074 | 1
2011-10-01 08:25 | 0 | 0 | 276.503 | 15.387 | 33.394 | 114.889 | 15.336 | 4.797 | 28.5969 | -0.051 | 161.614 | 1 | 0.074 | 1
2011-10-01 08:30 | 0 | 0 | 283.3861 | 15.387 | 33.5378 | 115.6281 | 15.345 | 5.6409 | 27.8969 | -0.042 | 167.758 | 1 | 0.074 | 1
2011-10-01 08:35 | 0 | 0 | 290.1077 | 15.436 | 33.6038 | 116.4877 | 15.34 | 5.8658 | 27.738 | -0.096 | 173.62 | 1 | 0.074 | 1
2011-10-01 08:40 | 0 | 0 | 295.4429 | 15.457 | 33.6128 | 117.0679 | 15.342 | 6.1505 | 27.4622 | -0.115 | 178.375 | 1 | 0.074 | 1
2011-10-01 08:45 | 0 | 0 | 301.0758 | 15.408 | 33.7267 | 117.5938 | 15.343 | 6.3912 | 27.3354 | -0.065 | 183.482 | 1 | 0.074 | 1
2011-10-01 08:50 | 0 | 0 | 306.2825 | 15.464 | 33.7864 | 118.4045 | 15.343 | 6.5875 | 27.1989 | -0.121 | 187.878 | 1 | 0.074 | 1
2011-10-01 08:55 | 0 | 0 | 311.1691 | 15.4 | 33.9766 | 119.2491 | 15.339 | 6.8153 | 27.1613 | -0.061 | 191.92 | 1 | 0.074 | 1
2011-10-01 09:00 | 0 | 0 | 316.1163 | 15.456 | 33.9462 | 120.0733 | 15.339 | 6.8759 | 27.0702 | -0.117 | 196.043 | 1 | 0.074 | 1
2011-10-01 09:05 | 0 | 0 | 320.8047 | 15.388 | 34.0681 | 120.8487 | 15.339 | 6.9518 | 27.1162 | -0.049 | 199.956 | 1 | 0.074 | 1
2011-10-01 09:10 | 0 | 0 | 324.7515 | 15.449 | 34.1322 | 121.4445 | 15.335 | 7.0894 | 27.0428 | -0.114 | 203.307 | 1 | 0.073 | 1
2011-10-01 09:15 | 0 | 0 | 328.7126 | 15.45 | 34.3475 | 122.2776 | 15.332 | 7.3108 | 27.0367 | -0.118 | 206.435 | 1 | 0.073 | 1
2011-10-01 09:20 | 0 | 0 | 332.1332 | 15.518 | 34.2882 | 122.8532 | 15.321 | 7.7949 | 26.4932 | -0.197 | 209.28 | 1 | 0.073 | 1
2011-10-01 09:25 | 0 | 0 | 334.7868 | 15.559 | 34.2435 | 123.8788 | 15.318 | 8.026 | 26.2174 | -0.241 | 210.908 | 1 | 0.073 | 1
2011-10-01 09:30 | 0 | 0 | 336.6267 | 15.561 | 34.3226 | 124.5507 | 15.313 | 8.1888 | 26.1338 | -0.248 | 212.076 | 1 | 0.073 | 1
2011-10-01 09:35 | 0 | 0 | 338.1515 | 15.641 | 34.2619 | 125.0385 | 15.315 | 8.0651 | 26.1968 | -0.326 | 213.113 | 1 | 0.073 | 1
2011-10-01 09:40 | 0 | 0 | 339.2524 | 15.593 | 34.2768 | 125.9004 | 15.317 | 8.404 | 25.8727 | -0.276 | 213.352 | 1 | 0.073 | 1
2011-10-01 09:45 | 0 | 0 | 339.4155 | 15.568 | 34.3165 | 126.4495 | 15.311 | 8.5445 | 25.772 | -0.257 | 212.966 | 1 | 0.073 | 1
2011-10-01 09:50 | 0 | 0 | 339.0529 | 15.605 | 34.3022 | 127.1399 | 15.308 | 9.1272 | 25.175 | -0.297 | 211.913 | 1 | 0.073 | 1
2011-10-01 09:55 | 0 | 0 | 337.6814 | 15.588 | 34.344 | 127.6034 | 15.298 | 9.0206 | 25.3234 | -0.29 | 210.078 | 1 | 0.073 | 1
2011-10-01 10:00 | 0 | 0 | 335.7697 | 15.586 | 34.3817 | 128.6827 | 15.302 | 9.2845 | 25.0972 | -0.284 | 207.087 | 1 | 0.073 | 1
2011-10-01 10:05 | 0 | 0 | 332.9552 | 15.712 | 34.2898 | 129.2892 | 15.299 | 9.3476 | 24.9423 | -0.413 | 203.666 | 1 | 0.073 | 1
2011-10-01 10:10 | 0 | 0 | 329.4485 | 15.634 | 34.3847 | 130.0005 | 15.304 | 9.44 | 24.9446 | -0.33 | 199.448 | 1 | 0.073 | 1
2011-10-01 10:15 | 0 | 0 | 326.6338 | 15.67 | 34.3353 | 130.6028 | 15.313 | 9.4613 | 24.874 | -0.357 | 196.031 | 1 | 0.073 | 1
2011-10-01 10:20 | 0 | 0 | 323.0628 | 15.706 | 34.2951 | 131.1858 | 15.307 | 9.3691 | 24.926 | -0.399 | 191.877 | 1 | 0.073 | 1
2011-10-01 10:25 | 0 | 0 | 318.6913 | 15.671 | 34.3076 | 131.7343 | 15.314 | 10.1977 | 24.1099 | -0.357 | 186.957 | 1 | 0.073 | 1
2011-10-01 10:30 | 0 | 0 | 314.347 | 15.787 | 34.1622 | 132.284 | 15.317 | 10.307 | 23.8551 | -0.47 | 182.063 | 1 | 0.073 | 1
2011-10-01 10:35 | 0 | 0 | 309.1509 | 15.781 | 34.1406 | 132.8759 | 15.318 | 10.3855 | 23.755 | -0.463 | 176.275 | 1 | 0.073 | 1
2011-10-01 10:40 | 0 | 0 | 303.7282 | 15.789 | 34.1336 | 133.8622 | 15.318 | 10.3698 | 23.7639 | -0.471 | 169.866 | 1 | 0.073 | 1
2011-10-01 10:45 | 0 | 0 | 298.5314 | 15.888 | 33.9235 | 134.3934 | 15.318 | 10.4801 | 23.4435 | -0.57 | 164.138 | 1 | 0.073 | 1
2011-10-01 10:50 | 0 | 0 | 293.023 | 15.905 | 33.811 | 135.102 | 15.315 | 10.4493 | 23.3617 | -0.59 | 157.921 | 1 | 0.073 | 1
2011-10-01 10:55 | 0 | 0 | 287.1698 | 15.902 | 33.7869 | 135.4058 | 15.319 | 10.5902 | 23.1967 | -0.583 | 151.764 | 1 | 0.073 | 1
2011-10-01 11:00 | 0 | 0 | 281.0672 | 15.94 | 33.6389 | 136.0442 | 15.326 | 10.7067 | 22.9322 | -0.614 | 145.023 | 1 | 0.073 | 1
2011-10-01 11:05 | 0 | 0 | 274.2596 | 15.968 | 33.4021 | 136.4316 | 15.337 | 10.8143 | 22.5878 | -0.631 | 137.828 | 1 | 0.073 | 1
2011-10-01 11:10 | 0 | 0 | 267.1715 | 16.002 | 33.2051 | 136.7805 | 15.349 | 10.8426 | 22.3625 | -0.653 | 130.391 | 1 | 0.073 | 1
2011-10-01 11:15 | 0 | 0 | 260.2664 | 16.048 | 32.9898 | 137.5024 | 15.355 | 10.7541 | 22.2356 | -0.693 | 122.764 | 1 | 0.073 | 1
2011-10-01 11:20 | 0 | 0 | 253.3189 | 16.071 | 32.6969 | 138.1809 | 15.375 | 10.9224 | 21.7745 | -0.696 | 115.138 | 1 | 0.073 | 1
2011-10-01 11:25 | 0 | 0 | 246.4184 | 16.115 | 32.3437 | 138.9434 | 15.389 | 10.3433 | 22.0004 | -0.726 | 107.475 | 1 | 0.073 | 1
2011-10-01 11:30 | 0 | 0 | 239.0067 | 16.152 | 32.1554 | 139.3007 | 15.407 | 10.4015 | 21.7539 | -0.745 | 99.706 | 1 | 0.073 | 1
2011-10-01 11:35 | 0 | 0 | 231.9494 | 16.223 | 31.7387 | 139.8734 | 15.432 | 10.1673 | 21.5714 | -0.791 | 92.076 | 1 | 0.073 | 1
2011-10-01 11:40 | 0 | 0 | 224.8427 | 16.226 | 31.6663 | 140.4027 | 15.444 | 9.9216 | 21.7447 | -0.782 | 84.44 | 1 | 0.073 | 1
2011-10-01 11:45 | 0 | 0 | 217.6253 | 16.298 | 31.4345 | 141.0213 | 15.456 | 9.9186 | 21.5159 | -0.842 | 76.604 | 1 | 0.073 | 1
2011-10-01 11:50 | 0 | 0 | 210.0462 | 16.35 | 31.2367 | 141.3162 | 15.478 | 10.3829 | 20.8538 | -0.872 | 68.73 | 1 | 0.073 | 1
2011-10-01 11:55 | 0 | 0 | 202.4739 | 16.401 | 31.2055 | 141.8029 | 15.503 | 11.1711 | 20.0344 | -0.898 | 60.671 | 1 | 0.072 | 1
2011-10-01 12:00 | 0 | 0 | 194.9576 | 16.475 | 31.1043 | 142.3836 | 15.537 | 11.3274 | 19.777 | -0.938 | 52.574 | 1 | 0.072 | 1
2011-10-01 12:05 | 0 | 0 | 187.1583 | 16.552 | 31.0705 | 142.6173 | 15.551 | 10.7089 | 20.3616 | -1.001 | 44.541 | 1 | 0.072 | 1
2011-10-01 12:10 | 0 | 0 | 179.1799 | 16.607 | 30.9414 | 143.3319 | 15.558 | 10.5893 | 20.3521 | -1.049 | 35.848 | 1 | 0.072 | 1
2011-10-01 12:15 | 0 | 0 | 170.4917 | 16.686 | 30.9323 | 143.4527 | 15.586 | 10.4721 | 20.4601 | -1.1 | 27.039 | 1 | 0.072 | 1
2011-10-01 12:20 | 0 | 0 | 162.2167 | 16.741 | 30.9416 | 143.8287 | 15.606 | 10.6157 | 20.3259 | -1.135 | 18.388 | 1 | 0.072 | 1
2011-10-01 12:25 | 2.05 | 1 | 153.8379 | 16.871 | 30.9191 | 144.2419 | 15.626 | 10.775 | 20.1441 | -1.245 | 9.596 | 1 | 0.072 | 1
2011-10-01 12:30 | 2.05 | 1 | 145.1591 | 16.944 | 30.9232 | 144.1031 | 15.643 | 10.5823 | 20.3409 | -1.301 | 1.056 | 1 | 0.072 | 1
2011-10-01 12:35 | 18.25 | 1 | 139.8709 | 16.95 | 28.231 | 140.2339 | 15.695 | 12.9701 | 15.2609 | -1.255 | -0.363 | 1 | 0.072 | 1
2011-10-01 12:40 | 22.95 | 1 | 135.5173 | 16.713 | 22.0599 | 136.1123 | 15.619 | 10.0728 | 11.9871 | -1.094 | -0.595 | 1 | 0.072 | 1
2011-10-01 12:45 | 26.15 | 1 | 131.4196 | 16.508 | 16.1922 | 132.1976 | 15.471 | 2.0413 | 14.1508 | -1.037 | -0.778 | 1 | 0.072 | 1
2011-10-01 12:50 | 26.15 | 1 | 128.0394 | 16.198 | 11.8192 | 128.4734 | 15.385 | 1.5059 | 10.3133 | -0.813 | -0.434 | 1 | 0.072 | 1
2011-10-01 12:55 | 22.95 | 1 | 124.9533 | 16.043 | 9.9431 | 125.0863 | 15.395 | 1.7091 | 8.234 | -0.648 | -0.133 | 1 | 0.073 | 1
2011-10-01 13:00 | 21.35 | 1 | 122.5104 | 15.693 | 5.7992 | 122.3264 | 15.426 | 1.6398 | 4.1594 | -0.267 | 0.184 | 1 | 0.073 | 1
2011-10-01 13:05 | 18.25 | 1 | 119.9269 | 15.582 | 5.186 | 119.7369 | 15.457 | 1.6861 | 3.4999 | -0.125 | 0.19 | 1 | 0.073 | 1
2011-10-01 13:10 | 16.75 | 1 | 117.6087 | 15.643 | 6.1414 | 117.2017 | 15.485 | 1.6374 | 4.504 | -0.158 | 0.407 | 1 | 0.073 | 1
2011-10-01 13:15 | 13.75 | 1 | 115.4803 | 15.693 | 5.1569 | 115.0253 | 15.506 | 1.6365 | 3.5204 | -0.187 | 0.455 | 1 | 0.073 | 1
2011-10-01 13:20 | 12.25 | 1 | 113.8972 | 15.727 | 4.5464 | 113.0982 | 15.529 | 1.6153 | 2.9311 | -0.198 | 0.799 | 1 | 0.073 | 1
2011-10-01 13:25 | 10.75 | 1 | 112.392 | 15.7 | 4.5131 | 111.431 | 15.554 | 1.5535 | 2.9596 | -0.146 | 0.961 | 1 | 0.073 | 1
2011-10-01 13:30 | 10.75 | 1 | 110.8773 | 15.707 | 4.0781 | 109.9963 | 15.567 | 1.763 | 2.3151 | -0.14 | 0.881 | 1 | 0.073 | 1
2011-10-01 13:35 | 9.25 | 1 | 109.5747 | 15.719 | 3.9689 | 108.5357 | 15.592 | 1.5183 | 2.4506 | -0.127 | 1.039 | 1 | 0.073 | 1
2011-10-01 13:40 | 7.85 | 1 | 108.5578 | 15.704 | 3.6335 | 107.3928 | 15.618 | 1.4971 | 2.1364 | -0.086 | 1.165 | 1 | 0.073 | 1
2011-10-01 13:45 | 6.35 | 1 | 107.2807 | 15.718 | 3.2624 | 106.0517 | 15.658 | 1.4487 | 1.8137 | -0.06 | 1.229 | 1 | 0.073 | 1
2011-10-01 13:50 | 7.85 | 1 | 105.9426 | 15.685 | 3.1306 | 105.4846 | 15.678 | 1.5352 | 1.5954 | -0.007 | 0.458 | 0 | 0.073 | 1
2011-10-01 13:55 | 6.35 | 1 | 105.5571 | 15.709 | 3.3625 | 104.6241 | 15.706 | 1.4069 | 1.9556 | -0.003 | 0.933 | 0 | 0.073 | 1
2011-10-01 14:00 | 6.35 | 1 | 104.988 | 15.807 | 3.4322 | 103.823 | 15.737 | 1.4526 | 1.9797 | -0.07 | 1.165 | 0 | 0.073 | 1
2011-10-01 14:05 | 6.35 | 1 | 104.1648 | 15.781 | 3.1937 | 103.2218 | 15.745 | 1.3455 | 1.8482 | -0.036 | 0.943 | 0 | 0.073 | 1
2011-10-01 14:10 | 6.35 | 1 | 103.5729 | 15.781 | 3.095 | 102.9879 | 15.783 | 1.2514 | 1.8436 | 0.002 | 0.585 | 0 | 0.073 | 1
2011-10-01 14:15 | 6.35 | 1 | 103.4537 | 15.864 | 2.8084 | 102.2927 | 15.808 | 1.2175 | 1.5908 | -0.056 | 1.161 | 0 | 0.073 | 1
2011-10-01 14:20 | 6.35 | 1 | 102.6376 | 15.817 | 2.7279 | 101.6746 | 15.799 | 1.1519 | 1.576 | -0.018 | 0.963 | 0 | 0.073 | 1
2011-10-01 14:25 | 4.95 | 1 | 101.9266 | 15.848 | 2.5797 | 101.2296 | 15.81 | 1.1121 | 1.4676 | -0.038 | 0.697 | 0 | 0.073 | 1
2011-10-01 14:30 | 6.35 | 1 | 101.891 | 15.8 | 2.5203 | 100.648 | 15.815 | 1.053 | 1.4673 | 0.015 | 1.243 | 0 | 0.073 | 1
2011-10-01 14:35 | 6.35 | 1 | 101.4597 | 15.816 | 2.312 | 100.4657 | 15.844 | 1 | 1.312 | 0.028 | 0.994 | 0 | 0.073 | 1
2011-10-01 14:40 | 4.95 | 1 | 100.9467 | 15.872 | 2.2263 | 100.0767 | 15.863 | 0.96048 | 1.2658 | -0.009 | 0.87 | 0 | 0.073 | 1
2011-10-01 14:45 | 4.95 | 1 | 100.7306 | 15.915 | 2.0939 | 99.6066 | 15.87 | 0.93434 | 1.1596 | -0.045 | 1.124 | 0 | 0.073 | 1
2011-10-01 14:50 | 3.45 | 1 | 100.5817 | 15.905 | 1.9242 | 99.3247 | 15.882 | 0.89519 | 1.029 | -0.023 | 1.257 | 0 | 0.073 | 1
2011-10-01 14:55 | 4.95 | 1 | 100.1925 | 15.9 | 1.8905 | 99.2685 | 15.892 | 0.84332 | 1.0472 | -0.008 | 0.924 | 0 | 0.073 | 1
2011-10-01 15:00 | 4.95 | 1 | 100.1142 | 15.917 | 1.822 | 98.6582 | 15.908 | 0.83654 | 0.98543 | -0.009 | 1.456 | 0 | 0.073 | 1
2011-10-01 15:05 | 4.95 | 1 | 99.755 | 15.939 | 1.666 | 98.85 | 15.908 | 0.80438 | 0.86161 | -0.031 | 0.905 | 0 | 0.073 | 1
2011-10-01 15:10 | 3.45 | 1 | 99.6566 | 15.946 | 1.6321 | 98.6506 | 15.911 | 0.79789 | 0.83424 | -0.035 | 1.006 | 0 | 0.073 | 1
2011-10-01 15:15 | 3.45 | 1 | 99.4653 | 15.905 | 1.5467 | 98.3843 | 15.913 | 0.7786 | 0.76805 | 0.008 | 1.081 | 0 | 0.073 | 1
2011-10-01 15:20 | 4.95 | 1 | 99.5138 | 15.899 | 1.4734 | 98.2678 | 15.911 | 0.77223 | 0.70116 | 0.012 | 1.246 | 0 | 0.073 | 1
2011-10-01 15:25 | 3.45 | 1 | 99.1859 | 15.927 | 1.4058 | 98.2109 | 15.925 | 0.75275 | 0.65306 | -0.002 | 0.975 | 0 | 0.073 | 1
2011-10-01 15:30 | 3.45 | 1 | 99.1872 | 15.945 | 1.372 | 97.9742 | 15.945 | 0.7396 | 0.6324 | 0 | 1.213 | 0 | 0.073 | 1
2011-10-01 15:35 | 3.45 | 1 | 98.8992 | 15.996 | 1.3107 | 97.7232 | 15.963 | 0.72651 | 0.58422 | -0.033 | 1.176 | 0 | 0.073 | 1
2011-10-01 15:40 | 3.45 | 1 | 99.0482 | 15.977 | 1.3047 | 97.7472 | 15.97 | 0.71363 | 0.59111 | -0.007 | 1.301 | 0 | 0.073 | 1
2011-10-01 15:45 | 3.45 | 1 | 99.1041 | 15.999 | 1.3106 | 98.1341 | 15.977 | 0.70714 | 0.60349 | -0.022 | 0.97 | 0 | 0.073 | 1
2011-10-01 15:50 | 3.45 | 1 | 98.8761 | 16.02 | 1.2968 | 97.8031 | 15.98 | 0.70072 | 0.59603 | -0.04 | 1.073 | 0 | 0.073 | 1
2011-10-01 15:55 | 4.95 | 1 | 98.8549 | 15.981 | 1.2782 | 97.6749 | 15.982 | 0.68797 | 0.59024 | 0.001 | 1.18 | 0 | 0.073 | 1
2011-10-01 16:00 | 3.45 | 1 | 98.4836 | 16 | 1.2974 | 97.5486 | 15.986 | 0.67519 | 0.6222 | -0.014 | 0.935 | 0 | 0.073 | 1
2011-10-01 16:05 | 3.45 | 1 | 98.7122 | 16.018 | 1.3298 | 97.5812 | 16.001 | 0.6686 | 0.66124 | -0.017 | 1.131 | 0 | 0.073 | 1
2011-10-01 16:10 | 3.45 | 1 | 98.5511 | 16.041 | 1.3159 | 97.6021 | 16.004 | 0.66221 | 0.65367 | -0.037 | 0.949 | 0 | 0.073 | 1
2011-10-01 16:15 | 3.45 | 1 | 98.479 | 16.036 | 1.3292 | 97.425 | 16.015 | 0.64936 | 0.67988 | -0.021 | 1.054 | 0 | 0.073 | 1
2011-10-01 16:20 | 3.45 | 1 | 98.1826 | 16.079 | 1.3542 | 97.3576 | 16.03 | 0.64912 | 0.70512 | -0.049 | 0.825 | 0 | 0.073 | 1
2011-10-01 16:25 | 3.45 | 1 | 98.3375 | 16.118 | 1.419 | 97.5215 | 16.046 | 0.62359 | 0.79546 | -0.072 | 0.816 | 0 | 0.072 | 1
2011-10-01 16:30 | 3.45 | 1 | 98.5387 | 16.142 | 1.4513 | 97.4977 | 16.061 | 0.62336 | 0.82795 | -0.081 | 1.041 | 0 | 0.072 | 1
2011-10-01 16:35 | 3.45 | 1 | 98.2394 | 16.131 | 1.4583 | 97.5184 | 16.079 | 0.62308 | 0.83525 | -0.052 | 0.721 | 0 | 0.072 | 1
2011-10-01 16:40 | 3.45 | 1 | 98.3212 | 16.143 | 1.4911 | 97.2752 | 16.092 | 0.61658 | 0.87448 | -0.051 | 1.046 | 0 | 0.072 | 1
2011-10-01 16:45 | 4.95 | 1 | 98.3512 | 16.17 | 1.4636 | 97.3942 | 16.109 | 0.61633 | 0.84723 | -0.061 | 0.957 | 0 | 0.072 | 1
2011-10-01 16:50 | 3.45 | 1 | 98.1716 | 16.222 | 1.5612 | 97.2936 | 16.131 | 0.6097 | 0.95145 | -0.091 | 0.878 | 0 | 0.072 | 1
2011-10-01 16:55 | 3.45 | 1 | 97.9604 | 16.214 | 1.5548 | 97.1994 | 16.146 | 0.60948 | 0.94534 | -0.068 | 0.761 | 0 | 0.072 | 1
2011-10-01 17:00 | 3.45 | 1 | 98.0539 | 16.236 | 1.5739 | 97.0639 | 16.162 | 0.60924 | 0.96466 | -0.074 | 0.99 | 0 | 0.072 | 1
2011-10-01 17:05 | 3.45 | 1 | 98.1045 | 16.275 | 1.579 | 96.9785 | 16.183 | 0.60265 | 0.97639 | -0.092 | 1.126 | 0 | 0.072 | 1
2011-10-01 17:10 | 3.45 | 1 | 98.2078 | 16.273 | 1.5858 | 96.9008 | 16.206 | 0.59603 | 0.98972 | -0.067 | 1.307 | 0 | 0.072 | 1
2011-10-01 17:15 | 3.45 | 1 | 97.9111 | 16.29 | 1.6849 | 96.8491 | 16.226 | 0.58321 | 1.1017 | -0.064 | 1.062 | 0 | 0.072 | 1
2011-10-01 17:20 | 3.45 | 1 | 97.556 | 16.343 | 1.6694 | 96.785 | 16.25 | 0.5954 | 1.074 | -0.093 | 0.771 | 0 | 0.072 | 1
2011-10-01 17:25 | 3.45 | 1 | 97.7358 | 16.329 | 1.6567 | 96.7018 | 16.269 | 0.59512 | 1.0615 | -0.06 | 1.034 | 0 | 0.072 | 1
2011-10-01 17:30 | 3.45 | 1 | 97.3643 | 16.37 | 1.6883 | 96.5613 | 16.289 | 0.58232 | 1.1059 | -0.081 | 0.803 | 0 | 0.072 | 1
2011-10-01 17:35 | 3.45 | 1 | 97.6062 | 16.401 | 1.7136 | 96.4852 | 16.31 | 0.58827 | 1.1253 | -0.091 | 1.121 | 0 | 0.072 | 1
2011-10-01 17:40 | 3.45 | 1 | 97.3897 | 16.392 | 1.7473 | 96.3337 | 16.337 | 0.58789 | 1.1594 | -0.055 | 1.056 | 0 | 0.072 | 1
2011-10-01 17:45 | 3.45 | 1 | 97.4218 | 16.437 | 1.7187 | 96.4418 | 16.359 | 0.58133 | 1.1374 | -0.078 | 0.98 | 0 | 0.072 | 1
2011-10-01 17:50 | 2.05 | 1 | 97.4171 | 16.432 | 1.8123 | 96.4281 | 16.376 | 0.56862 | 1.2437 | -0.056 | 0.989 | 0 | 0.072 | 1
2011-10-01 17:55 | 3.45 | 1 | 97.4267 | 16.464 | 1.8042 | 96.2297 | 16.396 | 0.58081 | 1.2234 | -0.068 | 1.197 | 0 | 0.072 | 1
2011-10-01 18:00 | 3.45 | 1 | 97.159 | 16.477 | 1.837 | 96.37 | 16.417 | 0.57428 | 1.2627 | -0.06 | 0.789 | 0 | 0.072 | 1
2011-10-01 18:05 | 3.45 | 1 | 97.4193 | 16.498 | 1.8494 | 96.5043 | 16.436 | 0.57401 | 1.2754 | -0.062 | 0.915 | 0 | 0.072 | 1
2011-10-01 18:10 | 3.45 | 1 | 97.3 | 16.497 | 1.8494 | 96.061 | 16.452 | 0.57379 | 1.2757 | -0.045 | 1.239 | 0 | 0.072 | 1
2011-10-01 18:15 | 3.45 | 1 | 97.3892 | 16.528 | 1.8614 | 96.3072 | 16.469 | 0.57355 | 1.2878 | -0.059 | 1.082 | 0 | 0.072 | 1
2011-10-01 18:20 | 3.45 | 1 | 97.3482 | 16.524 | 1.9084 | 96.3942 | 16.489 | 0.57328 | 1.3351 | -0.035 | 0.954 | 0 | 0.072 | 1
2011-10-01 18:25 | 2.05 | 1 | 97.3798 | 16.562 | 1.9802 | 96.1718 | 16.501 | 0.57311 | 1.4071 | -0.061 | 1.208 | 0 | 0.072 | 1
2011-10-01 18:30 | 3.45 | 1 | 97.4731 | 16.557 | 1.9202 | 96.0671 | 16.516 | 0.5729 | 1.3473 | -0.041 | 1.406 | 0 | 0.072 | 0
2011-10-01 18:35 | 3.45 | 1 | 97.0544 | 16.567 | 1.8796 | 96.2804 | 16.532 | 0.56647 | 1.3132 | -0.035 | 0.774 | 0 | 0.072 | 0
2011-10-01 18:40 | 2.05 | 1 | 97.3892 | 16.588 | 1.9254 | 96.2252 | 16.545 | 0.56009 | 1.3653 | -0.043 | 1.164 | 0 | 0.072 | 0
2011-10-01 18:45 | 2.05 | 1 | 97.2115 | 16.587 | 1.9121 | 96.1925 | 16.552 | 0.55999 | 1.3521 | -0.035 | 1.019 | 0 | 0.072 | 0
2011-10-01 18:50 | 3.45 | 1 | 97.3122 | 16.592 | 2.0525 | 96.3552 | 16.565 | 0.56602 | 1.4864 | -0.027 | 0.957 | 0 | 0.072 | 0
2011-10-01 18:55 | 3.45 | 1 | 97.2823 | 16.609 | 2.0449 | 96.2753 | 16.575 | 0.55349 | 1.4914 | -0.034 | 1.007 | 0 | 0.072 | 0
2011-10-01 19:00 | 3.45 | 1 | 97.2553 | 16.608 | 2.0315 | 96.5863 | 16.583 | 0.55957 | 1.472 | -0.025 | 0.669 | 0 | 0.072 | 0
2011-10-01 19:05 | 2.05 | 1 | 97.2986 | 16.616 | 1.9909 | 96.2376 | 16.592 | 0.55945 | 1.4315 | -0.024 | 1.061 | 0 | 0.072 | 0
2011-10-01 19:10 | 3.45 | 1 | 97.3647 | 16.616 | 2.0647 | 96.5217 | 16.595 | 0.55941 | 1.5053 | -0.021 | 0.843 | 0 | 0.072 | 0
2011-10-01 19:15 | 3.45 | 1 | 97.2771 | 16.619 | 2.031 | 96.2751 | 16.603 | 0.5593 | 1.4717 | -0.016 | 1.002 | 0 | 0.072 | 0
2011-10-01 19:20 | 3.45 | 1 | 97.2827 | 16.62 | 2.098 | 96.4367 | 16.609 | 0.55922 | 1.5388 | -0.011 | 0.846 | 0 | 0.072 | 0
2011-10-01 19:25 | 3.45 | 1 | 97.4541 | 16.621 | 2.0846 | 96.2241 | 16.612 | 0.55918 | 1.5254 | -0.009 | 1.23 | 0 | 0.072 | 0
2011-10-01 19:30 | 3.45 | 1 | 97.1147 | 16.618 | 2.078 | 96.1077 | 16.623 | 0.55903 | 1.519 | 0.005 | 1.007 | 0 | 0.072 | 0
2011-10-01 19:35 | 2.05 | 1 | 97.3286 | 16.625 | 2.0642 | 96.2746 | 16.623 | 0.55284 | 1.5114 | -0.002 | 1.054 | 0 | 0.072 | 0
2011-10-01 19:40 | 3.45 | 1 | 97.2132 | 16.627 | 2.0775 | 96.1872 | 16.629 | 0.55276 | 1.5248 | 0.002 | 1.026 | 0 | 0.072 | 0
2011-10-01 19:45 | 2.05 | 1 | 97.0359 | 16.629 | 2.0372 | 96.4049 | 16.636 | 0.55267 | 1.4845 | 0.007 | 0.631 | 0 | 0.072 | 0
2011-10-01 19:50 | 3.45 | 1 | 97.382 | 16.624 | 2.1045 | 96.39 | 16.633 | 0.55271 | 1.5518 | 0.009 | 0.992 | 0 | 0.072 | 0
2011-10-01 19:55 | 0 | 0 | 104.7758 | 16.66 | 2.0759 | 97.9128 | 16.639 | 0.55263 | 1.5232 | -0.021 | 6.863 | 0 | 0.072 | 0
2011-10-01 20:00 | 0 | 0 | 118.6437 | 16.627 | 2.6191 | 99.4807 | 16.641 | 0.5526 | 2.0665 | 0.014 | 19.163 | 0 | 0.072 | 0
2011-10-01 20:05 | 0 | 0 | 135.9735 | 16.638 | 3.0024 | 100.7095 | 16.636 | 0.55267 | 2.4497 | -0.002 | 35.264 | 0 | 0.072 | 0
2011-10-01 20:10 | 0 | 0 | 151.1401 | 16.638 | 3.0368 | 102.5191 | 16.632 | 0.55891 | 2.4779 | -0.006 | 48.621 | 0 | 0.072 | 0
2011-10-01 20:15 | 0 | 0 | 164.9073 | 16.162 | 3.1566 | 103.5203 | 16.627 | 0.55279 | 2.6038 | 0.465 | 61.387 | 0 | 0.072 | 0
2011-10-01 20:20 | 0 | 0 | 176.1183 | 15.994 | 7.5211 | 104.8313 | 16.626 | 0.55899 | 6.9621 | 0.632 | 71.287 | 0 | 0.072 | 0
2011-10-01 20:25 | 0 | 0 | 187.4271 | 17.205 | 22.8075 | 105.9121 | 16.618 | 0.5591 | 22.2484 | -0.587 | 81.515 | 0 | 0.072 | 0
2011-10-01 20:30 | 0 | 0 | 197.472 | 17.84 | 26.6183 | 107.013 | 16.591 | 0.60292 | 26.0154 | -1.249 | 90.459 | 0 | 0.072 | 0
2011-10-01 20:35 | 0 | 0 | 207.4043 | 17.965 | 28.0397 | 107.9693 | 16.612 | 0.57157 | 27.4682 | -1.353 | 99.435 | 0 | 0.072 | 0
2011-10-01 20:40 | 0 | 0 | 215.9873 | 17.99 | 28.9688 | 108.9563 | 16.615 | 0.56533 | 28.4035 | -1.375 | 107.031 | 0 | 0.072 | 0
2011-10-01 20:45 | 0 | 0 | 224.3448 | 17.99 | 29.8775 | 109.7028 | 16.609 | 0.57161 | 29.3059 | -1.381 | 114.642 | 0 | 0.072 | 0
2011-10-01 20:50 | 0 | 0 | 232.3304 | 17.962 | 30.4002 | 110.6584 | 16.609 | 0.70259 | 29.6976 | -1.353 | 121.672 | 0 | 0.072 | 0
2011-10-01 20:55 | 0 | 0 | 239.4256 | 17.898 | 31.0278 | 111.6376 | 16.609 | 1.7513 | 29.2765 | -1.289 | 127.788 | 0 | 0.072 | 0
2011-10-01 21:00 | 0 | 0 | 247.1616 | 17.809 | 31.4332 | 112.6756 | 16.624 | 2.6193 | 28.8139 | -1.185 | 134.486 | 0 | 0.072 | 0
2011-10-01 21:05 | 0 | 0 | 254.2202 | 17.719 | 31.6975 | 113.3132 | 16.638 | 3.2235 | 28.474 | -1.081 | 140.907 | 0 | 0.072 | 0
2011-10-01 21:10 | 0 | 0 | 259.7605 | 17.439 | 32.3695 | 114.0135 | 16.688 | 4.2338 | 28.1357 | -0.751 | 145.747 | 0 | 0.072 | 0
2011-10-01 21:15 | 0 | 0 | 265.5463 | 17.296 | 32.5956 | 114.9983 | 16.708 | 4.5718 | 28.0238 | -0.588 | 150.548 | 0 | 0.072 | 0
2011-10-01 21:20 | 0 | 0 | 270.6594 | 17.231 | 32.691 | 115.6744 | 16.717 | 4.8557 | 27.8353 | -0.514 | 154.985 | 0 | 0.072 | 0
2011-10-01 21:25 | 0 | 0 | 276.1546 | 17.126 | 32.9056 | 116.2776 | 16.729 | 5.1548 | 27.7508 | -0.397 | 159.877 | 0 | 0.072 | 0
2011-10-01 21:30 | 0 | 0 | 280.8714 | 17.071 | 33.0024 | 117.2204 | 16.727 | 5.5509 | 27.4516 | -0.344 | 163.651 | 0 | 0.072 | 0
2011-10-01 21:35 | 0 | 0 | 284.8527 | 17.048 | 33.0905 | 117.9517 | 16.718 | 5.7762 | 27.3142 | -0.33 | 166.901 | 0 | 0.072 | 0
2011-10-01 21:40 | 0 | 0 | 288.6719 | 17.035 | 33.1617 | 118.4659 | 16.719 | 5.8268 | 27.3349 | -0.316 | 170.206 | 0 | 0.072 | 0
2011-10-01 21:45 | 0 | 0 | 292.1593 | 16.983 | 33.2046 | 119.3393 | 16.717 | 6.0158 | 27.1888 | -0.266 | 172.82 | 0 | 0.072 | 0
2011-10-01 21:50 | 0 | 0 | 295.0622 | 16.98 | 33.2071 | 119.8952 | 16.708 | 6.17 | 27.0371 | -0.272 | 175.167 | 0 | 0.072 | 0
2011-10-01 21:55 | 0 | 0 | 296.7106 | 16.961 | 33.2922 | 120.7936 | 16.701 | 6.5289 | 26.7633 | -0.26 | 175.917 | 0 | 0.072 | 0
2011-10-01 22:00 | 0 | 0 | 297.9537 | 16.943 | 33.3592 | 121.5717 | 16.684 | 6.5976 | 26.7616 | -0.259 | 176.382 | 0 | 0.072 | 0
2011-10-01 22:05 | 0 | 0 | 298.5808 | 16.935 | 33.3745 | 122.1858 | 16.665 | 6.902 | 26.4725 | -0.27 | 176.395 | 0 | 0.072 | 0
2011-10-01 22:10 | 0 | 0 | 298.5804 | 16.917 | 33.4503 | 122.9354 | 16.66 | 7.1905 | 26.2598 | -0.257 | 175.645 | 0 | 0.072 | 0
2011-10-01 22:15 | 0 | 0 | 298.2199 | 16.895 | 33.4947 | 123.6739 | 16.643 | 7.3489 | 26.1458 | -0.252 | 174.546 | 0 | 0.072 | 0
2011-10-01 22:20 | 0 | 0 | 296.8498 | 16.899 | 33.5261 | 124.2728 | 16.628 | 7.3294 | 26.1967 | -0.271 | 172.577 | 0 | 0.072 | 0
2011-10-01 22:25 | 0 | 0 | 295.4685 | 16.9 | 33.5427 | 125.0745 | 16.616 | 7.7252 | 25.8175 | -0.284 | 170.394 | 0 | 0.072 | 0
2011-10-01 22:30 | 0 | 0 | 293.3871 | 16.892 | 33.5668 | 125.5921 | 16.61 | 8.0694 | 25.4973 | -0.282 | 167.795 | 0 | 0.072 | 0
2011-10-01 22:35 | 0 | 0 | 290.6959 | 16.905 | 33.5907 | 126.1839 | 16.597 | 7.9674 | 25.6233 | -0.308 | 164.512 | 0 | 0.072 | 0
2011-10-01 22:40 | 0 | 0 | 287.3267 | 16.915 | 33.5737 | 126.7537 | 16.578 | 7.9338 | 25.6398 | -0.337 | 160.573 | 0 | 0.072 | 0
2011-10-01 22:45 | 0 | 0 | 283.3772 | 16.909 | 33.5352 | 127.2632 | 16.576 | 8.0015 | 25.5337 | -0.333 | 156.114 | 0 | 0.072 | 0
2011-10-01 22:50 | 0 | 0 | 279.1836 | 16.927 | 33.4854 | 127.9456 | 16.56 | 8.5069 | 24.9785 | -0.367 | 151.238 | 0 | 0.072 | 0
2011-10-01 22:55 | 0 | 0 | 274.4224 | 16.951 | 33.4481 | 128.4844 | 16.55 | 8.6671 | 24.781 | -0.401 | 145.938 | 0 | 0.072 | 0
2011-10-01 23:00 | 0 | 0 | 268.9253 | 16.97 | 33.4323 | 129.1393 | 16.547 | 8.9241 | 24.5081 | -0.423 | 139.786 | 0 | 0.072 | 0
2011-10-01 23:05 | 0 | 0 | 263.1163 | 16.989 | 33.3384 | 129.6153 | 16.526 | 9.4059 | 23.9325 | -0.463 | 133.501 | 0 | 0.072 | 0
2011-10-01 23:10 | 0 | 0 | 258.5353 | 17.003 | 33.2488 | 130.0893 | 16.502 | 9.5483 | 23.7004 | -0.501 | 128.446 | 0 | 0.072 | 0
2011-10-01 23:15 | 0 | 0 | 252.9681 | 17.016 | 33.0735 | 130.7611 | 16.492 | 9.7716 | 23.3019 | -0.524 | 122.207 | 0 | 0.072 | 0
2011-10-01 23:20 | 0 | 0 | 247.4186 | 17.031 | 32.8795 | 131.1246 | 16.49 | 9.8407 | 23.0387 | -0.541 | 116.294 | 0 | 0.072 | 0
2011-10-01 23:25 | 0 | 0 | 240.8589 | 17.05 | 32.5098 | 131.7529 | 16.485 | 9.8648 | 22.645 | -0.565 | 109.106 | 0 | 0.073 | 0
2011-10-01 23:30 | 0 | 0 | 234.715 | 17.081 | 31.8734 | 132.51 | 16.469 | 9.823 | 22.0505 | -0.612 | 102.205 | 0 | 0.073 | 0
2011-10-01 23:35 | 0 | 0 | 227.9416 | 17.116 | 31.1681 | 132.6476 | 16.452 | 10.3629 | 20.8052 | -0.664 | 95.294 | 0 | 0.073 | 0
2011-10-01 23:40 | 0 | 0 | 221.8191 | 17.15 | 30.5949 | 133.1991 | 16.452 | 10.2019 | 20.393 | -0.698 | 88.62 | 0 | 0.073 | 0
2011-10-01 23:45 | 0 | 0 | 215.3078 | 17.158 | 30.0178 | 133.5148 | 16.444 | 10.5878 | 19.43 | -0.714 | 81.793 | 0 | 0.073 | 0
2011-10-01 23:50 | 0 | 0 | 208.6422 | 17.15 | 29.539 | 134.3562 | 16.426 | 10.3235 | 19.2155 | -0.724 | 74.286 | 0 | 0.073 | 0
2011-10-01 23:55 | 0 | 0 | 201.658 | 17.119 | 29.0353 | 134.77 | 16.417 | 10.1571 | 18.8783 | -0.702 | 66.888 | 0 | 0.073 | 0
2011-10-02 | 0 | 0 | 194.8041 | 17.073 | 28.4496 | 135.3241 | 16.421 | 10.2941 | 18.1555 | -0.652 | 59.48 | 0 | 0.073 | 0
2011-10-02 00:05 | 0 | 0 | 187.7992 | 17.017 | 27.9474 | 135.6852 | 16.418 | 10.2335 | 17.7139 | -0.599 | 52.114 | 0 | 0.073 | 0
2011-10-02 00:10 | 0 | 0 | 180.8389 | 16.961 | 27.251 | 136.1779 | 16.424 | 10.5776 | 16.6734 | -0.537 | 44.661 | 0 | 0.073 | 0
2011-10-02 00:15 | 0 | 0 | 173.3209 | 16.891 | 26.9437 | 136.6909 | 16.42 | 10.7712 | 16.1725 | -0.471 | 36.63 | 0 | 0.073 | 0
2011-10-02 00:20 | 0 | 0 | 165.2443 | 16.845 | 26.7297 | 136.9193 | 16.42 | 10.6864 | 16.0433 | -0.425 | 28.325 | 0 | 0.073 | 0
2011-10-02 00:25 | 0 | 0 | 156.9618 | 16.78 | 26.3846 | 137.4108 | 16.413 | 10.5344 | 15.8503 | -0.367 | 19.551 | 0 | 0.073 | 0
2011-10-02 00:30 | 0 | 0 | 149.089 | 16.733 | 26.0022 | 137.649 | 16.419 | 10.6174 | 15.3848 | -0.314 | 11.44 | 0 | 0.073 | 0
2011-10-02 00:35 | 0 | 0 | 141.2273 | 16.648 | 25.686 | 137.9983 | 16.417 | 10.4257 | 15.2603 | -0.231 | 3.229 | 0 | 0.073 | 0
2011-10-02 00:40 | 10.75 | 1 | 135.7598 | 16.598 | 25.4734 | 135.7028 | 16.444 | 12.0348 | 13.4387 | -0.154 | 0.057 | 0 | 0.073 | 0
2011-10-02 00:45 | 21.35 | 1 | 131.5851 | 16.446 | 19.4759 | 131.9701 | 16.422 | 9.2629 | 10.213 | -0.024 | -0.385 | 0 | 0.073 | 0
2011-10-02 00:50 | 21.35 | 1 | 127.9219 | 16.243 | 17.7497 | 128.6669 | 16.3 | 3.2016 | 14.5481 | 0.057 | -0.745 | 0 | 0.073 | 0
2011-10-02 00:55 | 21.35 | 1 | 124.6032 | 16.125 | 11.9974 | 125.2052 | 15.841 | 1.329 | 10.6684 | -0.284 | -0.602 | 0 | 0.073 | 0
2011-10-02 01:00 | 21.35 | 1 | 121.761 | 16.026 | 8.9947 | 122.185 | 15.781 | 1.4643 | 7.5303 | -0.245 | -0.424 | 0 | 0.073 | 0
2011-10-02 01:05 | 19.75 | 1 | 119.46 | 15.946 | 5.8437 | 119.291 | 15.745 | 1.4456 | 4.3981 | -0.201 | 0.169 | 0 | 0.073 | 0
2011-10-02 01:10 | 18.25 | 1 | 117.0564 | 15.851 | 5.3344 | 116.5214 | 15.725 | 1.6614 | 3.6731 | -0.126 | 0.535 | 0 | 0.073 | 0
2011-10-02 01:15 |  | 1 | 115.0766 | 15.87 | 5.9732 | 114.3006 | 15.714 | 1.7294 | 4.2438 | -0.156 | 0.776 | 0 | 0.073 | 0
2011-10-02 01:20 |  | 1 | 113.4445 | 15.852 | 5.5475 | 112.3345 | 15.703 | 1.4471 | 4.1004 | -0.149 | 1.11 | 0 | 0.073 | 0
2011-10-02 01:25 |  | 1 | 111.876 | 15.848 | 4.7285 | 110.392 | 15.701 | 1.5343 | 3.1942 | -0.147 | 1.484 | 0 | 0.074 | 0
2011-10-02 01:30 |  | 1 | 110.5015 | 15.845 | 4.8817 | 108.6945 | 15.696 | 1.4273 | 3.4545 | -0.149 | 1.807 | 0 | 0.074 | 0
2011-10-02 01:35 |  | 1 | 108.9462 | 15.754 | 4.3331 | 107.3102 | 15.697 | 1.3405 | 2.9927 | -0.057 | 1.636 | 0 | 0.074 | 0
2011-10-02 01:40 |  | 1 | 107.7869 | 15.81 | 3.9743 | 105.9329 | 15.694 | 1.6829 | 2.2914 | -0.116 | 1.854 | 0 | 0.074 | 0
2011-10-02 01:45 |  | 1 | 106.8145 | 15.735 | 3.8095 | 104.7125 | 15.691 | 1.2941 | 2.5154 | -0.044 | 2.102 | 0 | 0.074 | 0
2011-10-02 01:50 |  | 1 | 105.8793 | 15.734 | 3.5381 | 103.7413 | 15.698 | 1.3271 | 2.211 | -0.036 | 2.138 | 0 | 0.074 | 0
2011-10-02 01:55 |  | 1 | 104.9751 | 15.743 | 3.4306 | 103.0541 | 15.711 | 1.2868 | 2.1438 | -0.032 | 1.921 | 0 | 0.074 | 0
2011-10-02 02:00 |  | 1 | 104.1277 | 15.797 | 3.3267 | 101.9267 | 15.709 | 1.2669 | 2.0598 | -0.088 | 2.201 | 0 | 0.074 | 0
2011-10-02 02:05 |  | 1 | 103.5375 | 15.75 | 3.182 | 101.3365 | 15.71 | 1.161 | 2.021 | -0.04 | 2.201 | 0 | 0.074 | 0
2011-10-02 02:10 |  | 1 | 103.1344 | 15.806 | 3.086 | 100.7904 | 15.715 | 1.1477 | 1.9383 | -0.091 | 2.344 | 0 | 0.074 | 0
2011-10-02 02:15 |  | 1 | 102.3014 | 15.7 | 3.2143 | 100.0784 | 15.722 | 1.1014 | 2.1129 | 0.022 | 2.223 | 0 | 0.074 | 0
2011-10-02 02:20 |  | 1 | 101.8307 | 15.708 | 2.8894 | 99.2927 | 15.731 | 1.0421 | 1.8474 | 0.023 | 2.538 | 0 | 0.074 | 0
2011-10-02 02:25 |  | 1 | 101.2232 | 15.792 | 2.7645 | 99.1392 | 15.736 | 1.0944 | 1.67 | -0.056 | 2.084 | 0 | 0.074 | 0
2011-10-02 02:30 |  | 1 | 100.8029 | 15.72 | 2.6437 | 98.7369 | 15.742 | 0.9764 | 1.6673 | 0.022 | 2.066 | 0 | 0.074 | 0
2011-10-02 02:35 |  | 1 | 100.4906 | 15.72 | 2.7205 | 98.1706 | 15.751 | 0.95011 | 1.7704 | 0.031 | 2.32 | 0 | 0.074 | 0
2011-10-02 02:40 |  | 1 | 100.1298 | 15.75 | 2.5026 | 98.0758 | 15.761 | 0.91086 | 1.5918 | 0.011 | 2.054 | 0 | 0.074 | 0
2011-10-02 02:45 |  | 1 | 99.9055 | 15.714 | 2.4424 | 97.6555 | 15.765 | 0.90427 | 1.5382 | 0.051 | 2.25 | 0 | 0.074 | 0
2011-10-02 02:50 |  | 1 | 99.8702 | 15.721 | 2.3658 | 97.5942 | 15.773 | 0.83933 | 1.5265 | 0.052 | 2.276 | 0 | 0.074 | 0
2011-10-02 02:55 |  | 1 | 99.6732 | 15.779 | 2.4177 | 97.0622 | 15.777 | 0.82633 | 1.5914 | -0.002 | 2.611 | 0 | 0.074 | 0
2011-10-02 03:00 |  | 1 | 99.1742 | 15.696 | 2.5617 | 96.5262 | 15.781 | 0.80045 | 1.7612 | 0.085 | 2.648 | 0 | 0.074 | 0
2011-10-02 03:05 |  | 1 | 99.0615 | 15.748 | 2.4196 | 96.8175 | 15.785 | 0.78106 | 1.6385 | 0.037 | 2.244 | 0 | 0.074 | 0
2011-10-02 03:10 |  | 1 | 99.2489 | 15.706 | 2.4429 | 96.7109 | 15.784 | 0.77465 | 1.6683 | 0.078 | 2.538 | 0 | 0.074 | 0
2011-10-02 03:15 |  | 1 | 98.7005 | 15.705 | 2.3875 | 96.2745 | 15.786 | 0.77461 | 1.6129 | 0.081 | 2.426 | 0 | 0.074 | 0
2011-10-02 03:20 |  | 1 | 98.8545 | 15.745 | 2.3644 | 96.2435 | 15.785 | 0.75535 | 1.6091 | 0.04 | 2.611 | 0 | 0.074 | 0
2011-10-02 03:25 |  | 1 | 98.4098 | 15.709 | 2.1596 | 96.1468 | 15.79 | 0.74884 | 1.4108 | 0.081 | 2.263 | 0 | 0.074 | 0
2011-10-02 03:30 |  | 1 | 98.7018 | 15.792 | 2.1414 | 96.0248 | 15.795 | 0.74233 | 1.3991 | 0.003 | 2.677 | 0 | 0.074 | 0
2011-10-02 03:35 |  | 1 | 98.4933 | 15.759 | 2.1157 | 96.1083 | 15.794 | 0.72953 | 1.3862 | 0.035 | 2.385 | 0 | 0.074 | 0
2011-10-02 03:40 |  | 1 | 98.4836 | 15.735 | 2.0827 | 95.7576 | 15.791 | 0.72959 | 1.3531 | 0.056 | 2.726 | 0 | 0.074 | 0
2011-10-02 03:45 |  | 1 | 98.2816 | 15.799 | 2.0657 | 95.6166 | 15.788 | 0.72964 | 1.3361 | -0.011 | 2.665 | 0 | 0.074 | 0
2011-10-02 03:50 |  | 1 | 98.1019 | 15.711 | 1.954 | 95.7829 | 15.786 | 0.72968 | 1.2243 | 0.075 | 2.319 | 0 | 0.074 | 0
2011-10-02 03:55 |  | 1 | 98.1919 | 15.707 | 1.9815 | 95.8169 | 15.78 | 0.72978 | 1.2517 | 0.073 | 2.375 | 0 | 0.074 | 0
2011-10-02 04:00 |  | 1 | 98.1613 | 15.784 | 1.8891 | 95.3933 | 15.778 | 0.71701 | 1.1721 | -0.006 | 2.768 | 0 | 0.074 | 0
2011-10-02 04:05 |  | 1 | 97.9062 | 15.725 | 1.8715 | 95.3832 | 15.775 | 0.71706 | 1.1544 | 0.05 | 2.523 | 0 | 0.074 | 0
2011-10-02 04:10 |  | 1 | 98.044 | 15.727 | 1.8646 | 95.498 | 15.767 | 0.7108 | 1.1538 | 0.04 | 2.546 | 0 | 0.074 | 0
2011-10-02 04:15 |  | 1 | 97.9041 | 15.685 | 1.8257 | 95.6531 | 15.757 | 0.71097 | 1.1147 | 0.072 | 2.251 | 0 | 0.074 | 0
2011-10-02 04:20 |  | 1 | 97.8066 | 15.727 | 1.756 | 95.4096 | 15.753 | 0.70464 | 1.0513 | 0.026 | 2.397 | 0 | 0.074 | 0
2011-10-02 04:25 |  | 1 | 97.7526 | 15.679 | 1.7581 | 95.2596 | 15.744 | 0.6984 | 1.0597 | 0.065 | 2.493 | 0 | 0.074 | 0
2011-10-02 04:30 |  | 1 | 97.7762 | 15.717 | 1.7022 | 95.3052 | 15.732 | 0.6986 | 1.0036 | 0.015 | 2.471 | 0 | 0.074 | 0
2011-10-02 04:35 |  | 1 | 97.68 | 15.654 | 1.6575 | 95.235 | 15.726 | 0.69231 | 0.96523 | 0.072 | 2.445 | 0 | 0.074 | 0
2011-10-02 04:40 |  | 1 | 97.7693 | 15.661 | 1.6572 | 95.2503 | 15.716 | 0.68608 | 0.97116 | 0.055 | 2.519 | 0 | 0.073 | 0
2011-10-02 04:45 |  | 1 | 97.562 | 15.644 | 1.685 | 95.057 | 15.708 | 0.67982 | 1.0052 | 0.064 | 2.505 | 0 | 0.073 | 0
2011-10-02 04:50 |  | 1 | 97.557 | 15.678 | 1.6836 | 95.341 | 15.697 | 0.67361 | 1.01 | 0.019 | 2.216 | 0 | 0.073 | 0
2011-10-02 04:55 |  | 1 | 97.8272 | 15.698 | 1.6152 | 95.1912 | 15.688 | 0.67376 | 0.94147 | -0.01 | 2.636 | 0 | 0.073 | 0
2011-10-02 05:00 |  | 1 | 97.6046 | 15.614 | 1.5849 | 94.9986 | 15.679 | 0.66751 | 0.91734 | 0.065 | 2.606 | 0 | 0.073 | 0
2011-10-02 05:05 |  | 1 | 97.7024 | 15.663 | 1.6166 | 95.2614 | 15.667 | 0.66132 | 0.95532 | 0.004 | 2.441 | 0 | 0.073 | 0
2011-10-02 05:10 |  | 1 | 97.678 | 15.677 | 1.6026 | 95.212 | 15.655 | 0.65512 | 0.94746 | -0.022 | 2.466 | 0 | 0.073 | 0
2011-10-02 05:15 |  | 1 | 97.5648 | 15.582 | 1.5659 | 94.9768 | 15.644 | 0.6553 | 0.91056 | 0.062 | 2.588 | 0 | 0.073 | 0
2011-10-02 05:20 |  | 1 | 97.7766 | 15.636 | 1.5772 | 95.1296 | 15.633 | 0.64909 | 0.92815 | -0.003 | 2.647 | 0 | 0.073 | 0
2011-10-02 05:25 |  | 1 | 97.4543 | 15.6 | 1.518 | 95.2573 | 15.623 | 0.64925 | 0.86875 | 0.023 | 2.197 | 0 | 0.073 | 0
2011-10-02 05:30 |  | 1 | 97.8192 | 15.575 | 1.4988 | 95.0722 | 15.614 | 0.63662 | 0.86214 | 0.039 | 2.747 | 0 | 0.073 | 0
2011-10-02 05:35 |  | 1 | 97.5627 | 15.548 | 1.4796 | 95.2147 | 15.601 | 0.64321 | 0.83636 | 0.053 | 2.348 | 0 | 0.073 | 0
2011-10-02 05:40 |  | 1 | 97.6835 | 15.557 | 1.4927 | 95.0495 | 15.589 | 0.63701 | 0.85568 | 0.032 | 2.634 | 0 | 0.073 | 0
2011-10-02 05:45 |  | 1 | 97.7867 | 15.55 | 1.4728 | 95.0777 | 15.575 | 0.63723 | 0.83554 | 0.025 | 2.709 | 0 | 0.073 | 0
2011-10-02 05:50 |  | 1 | 97.632 | 15.521 | 1.4604 | 94.972 | 15.561 | 0.63106 | 0.82932 | 0.04 | 2.66 | 0 | 0.073 | 0
2011-10-02 05:55 |  | 1 | 97.7601 | 15.516 | 1.4337 | 95.2051 | 15.549 | 0.62485 | 0.80881 | 0.033 | 2.555 | 0 | 0.073 | 0
2011-10-02 06:00 |  | 1 | 97.6714 | 15.505 | 1.4206 | 95.1724 | 15.53 | 0.62515 | 0.79548 | 0.025 | 2.499 | 0 | 0.073 | 0
2011-10-02 06:05 |  | 1 | 97.6409 | 15.49 | 1.4682 | 95.2779 | 15.518 | 0.62533 | 0.84291 | 0.028 | 2.363 | 0 | 0.073 | 0
2011-10-02 06:10 |  | 1 | 97.5888 | 15.489 | 1.4145 | 95.2038 | 15.499 | 0.61923 | 0.79524 | 0.01 | 2.385 | 0 | 0.073 | 0
2011-10-02 06:15 |  | 1 | 97.8767 | 15.477 | 1.4687 | 94.9737 | 15.486 | 0.61304 | 0.85568 | 0.009 | 2.903 | 0 | 0.073 | 0
2011-10-02 06:20 |  | 1 | 97.6029 | 15.461 | 1.4155 | 95.1279 | 15.467 | 0.61332 | 0.80214 | 0.006 | 2.475 | 0 | 0.073 | 0
2011-10-02 06:25 |  | 1 | 97.9114 | 15.448 | 1.3756 | 95.1784 | 15.452 | 0.60716 | 0.76846 | 0.004 | 2.733 | 0 | 0.073 | 0
2011-10-02 06:30 |  | 1 | 97.5957 | 15.431 | 1.4098 | 95.0947 | 15.436 | 0.6074 | 0.8024 | 0.005 | 2.501 | 0 | 0.073 | 0
2011-10-02 06:35 |  | 1 | 97.8529 | 15.42 | 1.39 | 94.9889 | 15.414 | 0.60773 | 0.78228 | -0.006 | 2.864 | 0 | 0.073 | 0
2011-10-02 06:40 |  | 1 | 97.6814 | 15.373 | 1.4253 | 95.0894 | 15.403 | 0.60789 | 0.81742 | 0.03 | 2.592 | 0 | 0.072 | 0
2011-10-02 06:45 |  | 1 | 97.6595 | 15.375 | 1.3916 | 95.1485 | 15.381 | 0.60182 | 0.78975 | 0.006 | 2.511 | 0 | 0.072 | 0
2011-10-02 06:50 |  | 1 | 97.5731 | 15.329 | 1.3864 | 94.8071 | 15.359 | 0.60215 | 0.78429 | 0.03 | 2.766 | 0 | 0.072 | 0
2011-10-02 06:55 |  | 1 | 97.7011 | 15.365 | 1.4121 | 95.1121 | 15.336 | 0.59608 | 0.81604 | -0.029 | 2.589 | 0 | 0.072 | 0
2011-10-02 07:00 |  | 1 | 97.8529 | 15.294 | 1.3877 | 94.9569 | 15.321 | 0.5963 | 0.79135 | 0.027 | 2.896 | 0 | 0.072 | 1
2011-10-02 07:05 |  | 1 | 97.6865 | 15.239 | 1.3626 | 94.9885 | 15.298 | 0.59024 | 0.77235 | 0.059 | 2.698 | 0 | 0.072 | 1
2011-10-02 07:10 |  | 1 | 97.4978 | 15.23 | 1.3292 | 95.0008 | 15.28 | 0.5905 | 0.73871 | 0.05 | 2.497 | 0 | 0.072 | 1
2011-10-02 07:15 |  | 1 | 97.6927 | 15.205 | 1.4043 | 95.1447 | 15.258 | 0.59082 | 0.81344 | 0.053 | 2.548 | 0 | 0.072 | 1
2011-10-02 07:20 |  | 1 | 97.6966 | 15.267 | 1.3751 | 95.0196 | 15.24 | 0.58467 | 0.79043 | -0.027 | 2.677 | 0 | 0.072 | 1
2011-10-02 07:25 |  | 1 | 98.011 | 15.211 | 1.3635 | 94.92 | 15.216 | 0.58502 | 0.77852 | 0.005 | 3.091 | 0 | 0.072 | 1
2011-10-02 07:30 |  | 1 | 97.6306 | 15.209 | 1.3771 | 94.8266 | 15.197 | 0.58529 | 0.79181 | -0.012 | 2.804 | 0 | 0.072 | 1
2011-10-02 07:35 |  | 1 | 97.4583 | 15.178 | 1.3917 | 95.2073 | 15.171 | 0.57925 | 0.81244 | -0.007 | 2.251 | 0 | 0.072 | 1
2011-10-02 07:40 |  | 1 | 97.5299 | 15.079 | 1.3478 | 94.9159 | 15.154 | 0.57949 | 0.76827 | 0.075 | 2.614 | 0 | 0.072 | 1
2011-10-02 07:45 |  | 1 | 97.6615 | 15.167 | 1.3178 | 94.9305 | 15.133 | 0.57337 | 0.74445 | -0.034 | 2.731 | 0 | 0.072 | 1
2011-10-02 07:50 |  | 1 | 97.7192 | 15.165 | 1.3449 | 94.9852 | 15.108 | 0.58015 | 0.7647 | -0.057 | 2.734 | 0 | 0.072 | 1
2011-10-02 07:55 |  | 1 | 97.7176 | 15.092 | 1.3473 | 95.0196 | 15.094 | 0.57393 | 0.7734 | 0.002 | 2.698 | 0 | 0.072 | 1
2011-10-02 08:00 |  | 1 | 97.6039 | 15.043 | 1.3625 | 95.2539 | 15.074 | 0.56778 | 0.79474 | 0.031 | 2.35 | 0 | 0.072 | 1
2011-10-02 08:05 |  | 1 | 97.4788 | 15.063 | 1.3686 | 95.0098 | 15.054 | 0.56163 | 0.80697 | -0.009 | 2.469 | 0 | 0.072 | 1
2011-10-02 08:10 |  | 1 | 100.526 | 15.047 | 1.6349 | 97.111 | 15.029 | 0.56842 | 1.0665 | -0.018 | 3.415 | 0 | 0.072 | 1
2011-10-02 08:15 | 0 | 0 | 110.0099 | 15.049 | 2.0561 | 97.9059 | 15.024 | 0.86167 | 1.1944 | -0.025 | 12.104 | 0 | 0.072 | 1
2011-10-02 08:20 | 0 | 0 | 125.8449 | 15.003 | 2.0306 | 100.6969 | 15.029 | 0.7631 | 1.2675 | 0.026 | 25.148 | 0 | 0.072 | 1
2011-10-02 08:25 | 0 | 0 | 141.0862 | 15.069 | 2.0342 | 102.0992 | 15.017 | 0.60081 | 1.4334 | -0.052 | 38.987 | 0 | 0.072 | 1
2011-10-02 08:30 | 0 | 0 | 155.2619 | 15.019 | 2.0646 | 103.4569 | 14.998 | 0.58174 | 1.4829 | -0.021 | 51.805 | 0 | 0.072 | 1
2011-10-02 08:35 | 0 | 0 | 168.8611 | 14.532 | 2.6307 | 104.6441 | 14.992 | 0.58183 | 2.0489 | 0.46 | 64.217 | 0 | 0.072 | 1
2011-10-02 08:40 | 0 | 0 | 180.3876 | 14.407 | 12.1055 | 105.8576 | 14.985 | 0.57548 | 11.53 | 0.578 | 74.53 | 0 | 0.072 | 1
2011-10-02 08:45 | 0 | 0 | 190.2509 | 14.739 | 21.5856 | 106.9299 | 14.99 | 0.64005 | 20.9455 | 0.251 | 83.321 | 0 | 0.072 | 1
2011-10-02 08:50 | 0 | 0 | 199.9516 | 15.004 | 25.0572 | 107.8586 | 14.994 | 0.5818 | 24.4754 | -0.01 | 92.093 | 0 | 0.072 | 1
2011-10-02 08:55 | 0 | 0 | 208.282 | 15.184 | 27.843 | 108.965 | 14.982 | 0.69216 | 27.1508 | -0.202 | 99.317 | 0 | 0.072 | 1
2011-10-02 09:00 | 0 | 0 | 217.0712 | 15.295 | 28.3619 | 110.0242 | 14.952 | 0.60825 | 27.7536 | -0.343 | 107.047 | 0 | 0.072 | 1
2011-10-02 09:05 | 0 | 0 | 224.0933 | 15.288 | 29.0191 | 110.9953 | 14.987 | 1.1352 | 27.884 | -0.301 | 113.098 | 0 | 0.072 | 1
2011-10-02 09:10 | 0 | 0 | 232.1168 | 15.295 | 29.4115 | 112.0828 | 14.998 | 1.541 | 27.8704 | -0.297 | 120.034 | 0 | 0.072 | 1
2011-10-02 09:15 | 0 | 0 | 239.4571 | 15.381 | 30.1339 | 113.1501 | 15.014 | 2.6413 | 27.4926 | -0.367 | 126.307 | 0 | 0.072 | 1
2011-10-02 09:20 | 0 | 0 | 245.5617 | 15.355 | 30.6062 | 113.9107 | 15.011 | 3.7483 | 26.8579 | -0.344 | 131.651 | 0 | 0.072 | 1
2011-10-02 09:25 | 0 | 0 | 251.5653 | 15.462 | 30.8687 | 114.7293 | 15.014 | 5.1488 | 25.7199 | -0.448 | 136.836 | 0 | 0.072 | 1
2011-10-02 09:30 | 0 | 0 | 257.6233 | 15.476 | 31.5059 | 115.5373 | 15.018 | 5.5449 | 25.961 | -0.458 | 142.086 | 0 | 0.072 | 1
2011-10-02 09:35 | 0 | 0 | 261.3316 | 15.513 | 31.7163 | 116.2796 | 15.027 | 5.9124 | 25.8039 | -0.486 | 145.052 | 0 | 0.072 | 1
2011-10-02 09:40 | 0 | 0 | 267.1157 | 15.516 | 31.785 | 117.1927 | 15.033 | 6.3276 | 25.4574 | -0.483 | 149.923 | 0 | 0.072 | 1
2011-10-02 09:45 | 0 | 0 | 272.0934 | 15.53 | 31.9072 | 117.9734 | 15.037 | 6.7912 | 25.116 | -0.493 | 154.12 | 0 | 0.072 | 1
2011-10-02 09:50 | 0 | 0 | 277.0226 | 15.516 | 32.061 | 118.7476 | 15.041 | 6.9968 | 25.0642 | -0.475 | 158.275 | 0 | 0.072 | 1
2011-10-02 09:55 | 0 | 0 | 282.712 | 15.538 | 32.2212 | 119.547 | 15.048 | 7.1104 | 25.1108 | -0.49 | 163.165 | 0 | 0.072 | 1
2011-10-02 10:00 | 0 | 0 | 286.1757 | 15.564 | 32.3424 | 120.3877 | 15.053 | 7.2628 | 25.0796 | -0.511 | 165.788 | 0 | 0.072 | 1
2011-10-02 10:05 | 0 | 0 | 289.4382 | 15.579 | 32.5529 | 121.1562 | 15.06 | 7.4305 | 25.1224 | -0.519 | 168.282 | 0 | 0.072 | 1
2011-10-02 10:10 | 0 | 0 | 292.408 | 15.586 | 32.6184 | 121.925 | 15.068 | 7.6753 | 24.9431 | -0.518 | 170.483 | 0 | 0.072 | 1
2011-10-02 10:15 | 0 | 0 | 293.4227 | 15.638 | 32.7001 | 122.7937 | 15.077 | 7.8587 | 24.8414 | -0.561 | 170.629 | 0 | 0.072 | 1
2011-10-02 10:20 | 0 | 0 | 296.1934 | 15.632 | 32.7229 | 123.1544 | 15.088 | 8.1193 | 24.6036 | -0.544 | 173.039 | 0 | 0.072 | 1
2011-10-02 10:25 | 0 | 0 | 298.0479 | 15.628 | 32.7797 | 124.1079 | 15.092 | 8.3278 | 24.4519 | -0.536 | 173.94 | 0 | 0.072 | 1
2011-10-02 10:30 | 0 | 0 | 298.5862 | 15.669 | 32.7812 | 124.7022 | 15.102 | 8.6131 | 24.1681 | -0.567 | 173.884 | 0 | 0.072 | 1
2011-10-02 10:35 | 0 | 0 | 298.3683 | 15.673 | 32.8492 | 125.5403 | 15.106 | 8.7914 | 24.0578 | -0.567 | 172.828 | 0 | 0.072 | 1
2011-10-02 10:40 | 0 | 0 | 297.8111 | 15.68 | 32.9502 | 126.1791 | 15.112 | 8.985 | 23.9652 | -0.568 | 171.632 | 0 | 0.072 | 1
2011-10-02 10:45 | 0 | 0 | 295.708 | 15.71 | 33.041 | 126.787 | 15.118 | 9.367 | 23.674 | -0.592 | 168.921 | 0 | 0.072 | 1
2011-10-02 10:50 | 0 | 0 | 293.9046 | 15.728 | 33.0704 | 127.6906 | 15.122 | 9.4993 | 23.5711 | -0.606 | 166.214 | 0 | 0.072 | 1
2011-10-02 10:55 | 0 | 0 | 292.363 | 15.727 | 33.0713 | 128.167 | 15.127 | 9.5609 | 23.5104 | -0.6 | 164.196 | 0 | 0.072 | 1
2011-10-02 11:00 | 0 | 0 | 289.9015 | 15.786 | 33.0308 | 129.1165 | 15.135 | 9.7082 | 23.3226 | -0.651 | 160.785 | 0 | 0.072 | 1
2011-10-02 11:05 | 0 | 0 | 287.2051 | 15.759 | 33.0979 | 129.5971 | 15.146 | 9.8942 | 23.2037 | -0.613 | 157.608 | 0 | 0.072 | 1
2011-10-02 11:10 | 0 | 0 | 282.8737 | 15.781 | 33.1329 | 130.2377 | 15.154 | 9.9552 | 23.1776 | -0.627 | 152.636 | 0 | 0.072 | 1
2011-10-02 11:15 | 0 | 0 | 279.7132 | 15.843 | 33.0898 | 130.8652 | 15.165 | 10.0863 | 23.0035 | -0.678 | 148.848 | 0 | 0.072 | 1
2011-10-02 11:20 | 0 | 0 | 275.5383 | 15.864 | 33.09 | 131.6123 | 15.178 | 10.2802 | 22.8098 | -0.686 | 143.926 | 0 | 0.072 | 1
2011-10-02 11:25 | 0 | 0 | 270.9446 | 15.894 | 33.0472 | 132.2466 | 15.19 | 10.2534 | 22.7938 | -0.704 | 138.698 | 0 | 0.072 | 1
2011-10-02 11:30 | 0 | 0 | 266.6386 | 15.939 | 32.9831 | 132.7656 | 15.208 | 10.3592 | 22.6239 | -0.731 | 133.873 | 0 | 0.072 | 1
2011-10-02 11:35 | 0 | 0 | 261.9941 | 15.954 | 32.8466 | 133.3181 | 15.228 | 10.4408 | 22.4059 | -0.726 | 128.676 | 0 | 0.072 | 1
2011-10-02 11:40 | 0 | 0 | 257.0968 | 15.961 | 32.8497 | 133.9358 | 15.245 | 10.6496 | 22.2001 | -0.716 | 123.161 | 0 | 0.072 | 1
2011-10-02 11:45 | 0 | 0 | 251.2942 | 16.014 | 32.7086 | 134.5162 | 15.263 | 10.7475 | 21.9611 | -0.751 | 116.778 | 0 | 0.072 | 1
2011-10-02 11:50 | 0 | 0 | 245.6458 | 16.053 | 32.3942 | 135.0098 | 15.279 | 10.8381 | 21.5561 | -0.774 | 110.636 | 0 | 0.072 | 1
2011-10-02 11:55 | 0 | 0 | 240.319 | 16.094 | 31.9033 | 135.57 | 15.296 | 10.873 | 21.0303 | -0.798 | 104.749 | 0 | 0.072 | 1
2011-10-02 12:00 | 0 | 0 | 235.1225 | 16.111 | 31.486 | 136.0325 | 15.315 | 10.9232 | 20.5629 | -0.796 | 99.09 | 0 | 0.072 | 1
2011-10-02 12:05 | 0 | 0 | 228.9549 | 16.069 | 31.186 | 136.8219 | 15.333 | 10.9024 | 20.2837 | -0.736 | 92.133 | 0 | 0.072 | 1
2011-10-02 12:10 | 0 | 0 | 222.6965 | 16.098 | 30.49 | 137.0035 | 15.346 | 10.5278 | 19.9622 | -0.752 | 85.693 | 0 | 0.073 | 1
2011-10-02 12:15 | 0 | 0 | 216.9457 | 16.072 | 30.0998 | 137.5887 | 15.368 | 10.8848 | 19.215 | -0.704 | 79.357 | 0 | 0.073 | 1
2011-10-02 12:20 | 0 | 0 | 210.7822 | 16.131 | 29.629 | 138.1222 | 15.405 | 11.0327 | 18.5964 | -0.726 | 72.66 | 0 | 0.073 | 1
2011-10-02 12:25 | 0 | 0 | 205.076 | 16.156 | 29.1594 | 138.542 | 15.429 | 11.1129 | 18.0465 | -0.727 | 66.534 | 0 | 0.072 | 1
2011-10-02 12:30 | 0 | 0 | 198.2032 | 16.196 | 28.7669 | 139.0232 | 15.449 | 11.1073 | 17.6596 | -0.747 | 59.18 | 0 | 0.072 | 1
2011-10-02 12:35 | 0 | 0 | 191.4886 | 16.271 | 28.1702 | 139.4246 | 15.471 | 11.1011 | 17.0691 | -0.8 | 52.064 | 0 | 0.072 | 1
2011-10-02 12:40 | 0 | 0 | 184.3329 | 16.369 | 27.3817 | 139.8909 | 15.503 | 11.1316 | 16.25 | -0.866 | 44.442 | 0 | 0.073 | 1
2011-10-02 12:45 | 0 | 0 | 177.3448 | 16.482 | 26.6745 | 140.2978 | 15.534 | 10.9417 | 15.7328 | -0.948 | 37.047 | 0 | 0.073 | 1
2011-10-02 12:50 | 0 | 0 | 169.5733 | 16.597 | 26.0903 | 140.7273 | 15.557 | 10.5582 | 15.5321 | -1.04 | 28.846 | 0 | 0.073 | 1
2011-10-02 12:55 | 0 | 0 | 161.8936 | 16.725 | 25.6537 | 141.1096 | 15.57 | 10.3902 | 15.2636 | -1.155 | 20.784 | 0 | 0.072 | 1
2011-10-02 13:00 | 0 | 0 | 154.3451 | 16.832 | 25.309 | 141.3031 | 15.592 | 10.3218 | 14.9872 | -1.24 | 13.042 | 0 | 0.072 | 1
2011-10-03 13:50 | 9.25 | 1 | 137.7477 | 16.879 | 28.0601 | 137.4807 | 16.163 | 11.6966 | 16.3635 | -0.716 | 0.267 | 0 | 0.076 | 1
2011-10-03 13:55 | 19.75 | 1 | 134.064 | 16.629 | 18.2019 | 133.973 | 16.089 | 11.1482 | 7.0537 | -0.54 | 0.091 | 0 | 0.076 | 1
2011-10-03 14:00 | 21.35 | 1 | 130.5323 | 16.765 | 14.9395 | 130.8253 | 15.996 | 10.3572 | 4.5823 | -0.769 | -0.293 | 0 | 0.076 | 1
2011-10-03 14:05 | 22.95 | 1 | 127.6633 | 17.151 | 12.5707 | 127.1063 | 15.984 | 1.557 | 11.0137 | -1.167 | 0.557 | 0 | 0.076 | 1
2011-10-03 14:10 | 21.35 | 1 | 123.8447 | 16.815 | 9.2335 | 124.3127 | 15.967 | 1.2655 | 7.968 | -0.848 | -0.468 | 0 | 0.077 | 1
2011-10-03 14:15 | 21.35 | 1 | 121.5616 | 16.439 | 7.3117 | 121.3456 | 15.974 | 1.5841 | 5.7276 | -0.465 | 0.216 | 0 | 0.077 | 1
2011-10-03 14:20 | 18.25 | 1 | 119.2466 | 16.149 | 6.0348 | 118.6036 | 15.985 | 1.738 | 4.2968 | -0.164 | 0.643 | 0 | 0.077 | 1
2011-10-03 14:25 | 18.25 | 1 | 116.6869 | 16.024 | 5.8397 | 116.3779 | 16.006 | 1.5829 | 4.2568 | -0.018 | 0.309 | 0 | 0.077 | 1
2011-10-03 14:30 | 15.25 | 1 | 114.4755 | 16.032 | 5.3396 | 113.8955 | 16.034 | 1.5818 | 3.7578 | 0.002 | 0.58 | 0 | 0.077 | 1
2011-10-03 14:35 | 13.75 | 1 | 112.8366 | 16.06 | 4.9717 | 112.2446 | 16.054 | 1.6412 | 3.3305 | -0.006 | 0.592 | 0 | 0.077 | 1
2011-10-03 14:40 | 12.25 | 1 | 111.2101 | 16.105 | 4.6767 | 110.7241 | 16.084 | 1.5531 | 3.1235 | -0.021 | 0.486 | 0 | 0.078 | 1
2011-10-03 14:45 | 10.75 | 1 | 109.6366 | 16.106 | 4.4388 | 108.8856 | 16.113 | 1.5587 | 2.8801 | 0.007 | 0.751 | 0 | 0.078 | 1
2011-10-03 14:50 | 10.75 | 1 | 108.5127 | 16.145 | 4.2911 | 107.5677 | 16.139 | 1.5843 | 2.7067 | -0.006 | 0.945 | 0 | 0.078 | 1
2011-10-03 14:55 | 9.25 | 1 | 107.2747 | 16.195 | 4.1072 | 106.3067 | 16.165 | 1.5634 | 2.5438 | -0.03 | 0.968 | 0 | 0.077 | 1
2011-10-03 15:00 | 7.85 | 1 | 106.2083 | 16.215 | 3.9984 | 105.0603 | 16.188 | 1.5226 | 2.4758 | -0.027 | 1.148 | 0 | 0.077 | 1
2011-10-03 15:05 | 7.85 | 1 | 105.4738 | 16.239 | 3.8257 | 104.3238 | 16.207 | 1.5551 | 2.2706 | -0.032 | 1.15 | 0 | 0.077 | 1
2011-10-03 15:10 | 6.35 | 1 | 104.553 | 16.266 | 3.6959 | 103.323 | 16.238 | 1.5406 | 2.1553 | -0.028 | 1.23 | 0 | 0.077 | 1
2011-10-03 15:15 | 7.85 | 1 | 103.603 | 16.29 | 3.5528 | 102.588 | 16.258 | 1.5598 | 1.993 | -0.032 | 1.015 | 0 | 0.077 | 1
2011-10-03 15:20 | 6.35 | 1 | 102.8342 | 16.309 | 3.4177 | 101.9962 | 16.28 | 1.5258 | 1.8919 | -0.029 | 0.838 | 0 | 0.077 | 1
2011-10-03 15:25 | 6.35 | 1 | 102.4952 | 16.329 | 3.2761 | 101.4332 | 16.296 | 1.4855 | 1.7906 | -0.033 | 1.062 | 0 | 0.076 | 1
2011-10-03 15:30 | 6.35 | 1 | 101.8977 | 16.335 | 3.1919 | 100.7117 | 16.31 | 1.4651 | 1.7267 | -0.025 | 1.186 | 0 | 0.076 | 1
2011-10-03 15:35 | 6.35 | 1 | 101.5441 | 16.348 | 3.0725 | 100.4681 | 16.346 | 1.4572 | 1.6153 | -0.002 | 1.076 | 0 | 0.076 | 1
2011-10-03 15:40 | 4.95 | 1 | 100.8802 | 16.365 | 3.0573 | 99.5652 | 16.366 | 1.4104 | 1.6469 | 0.001 | 1.315 | 0 | 0.074 | 1
2011-10-03 15:45 | 4.95 | 1 | 100.6213 | 16.384 | 2.9243 | 99.4523 | 16.391 | 1.3767 | 1.5476 | 0.007 | 1.169 | 0 | 0.074 | 1
2011-10-03 15:50 | 4.95 | 1 | 100.5177 | 16.404 | 2.8537 | 99.3507 | 16.41 | 1.3236 | 1.5301 | 0.006 | 1.167 | 0 | 0.074 | 1
2011-10-03 15:55 | 4.95 | 1 | 100.0178 | 16.418 | 2.8045 | 98.6228 | 16.412 | 1.2778 | 1.5267 | -0.006 | 1.395 | 0 | 0.074 | 1
2011-10-03 16:00 | 4.95 | 1 | 99.927 | 16.419 | 2.7081 | 98.66 | 16.417 | 1.1994 | 1.5087 | -0.002 | 1.267 | 0 | 0.074 | 1
2011-10-03 16:05 | 3.45 | 1 | 99.5673 | 16.432 | 2.6043 | 98.3423 | 16.435 | 1.1599 | 1.4444 | 0.003 | 1.225 | 0 | 0.074 | 1
2011-10-03 16:10 | 3.45 | 1 | 99.3959 | 16.44 | 2.5148 | 98.2629 | 16.445 | 1.1272 | 1.3876 | 0.005 | 1.133 | 0 | 0.073 | 1
2011-10-03 16:15 | 4.95 | 1 | 99.315 | 16.455 | 2.4116 | 97.948 | 16.459 | 1.088 | 1.3236 | 0.004 | 1.367 | 0 | 0.073 | 1
2011-10-03 16:20 | 3.45 | 1 | 99.1128 | 16.471 | 2.329 | 97.7988 | 16.47 | 1.0426 | 1.2865 | -0.001 | 1.314 | 0 | 0.073 | 1
2011-10-03 16:25 | 3.45 | 1 | 98.9873 | 16.494 | 2.2735 | 97.7303 | 16.487 | 1.0293 | 1.2442 | -0.007 | 1.257 | 0 | 0.073 | 1
2011-10-03 16:30 | 3.45 | 1 | 98.9925 | 16.506 | 2.1984 | 97.8535 | 16.515 | 1.0029 | 1.1955 | 0.009 | 1.139 | 0 | 0.073 | 1
2011-10-03 16:35 | 3.45 | 1 | 98.7104 | 16.52 | 2.1234 | 97.7414 | 16.528 | 0.97693 | 1.1465 | 0.008 | 0.969 | 0 | 0.073 | 1
2011-10-03 16:40 | 4.95 | 1 | 98.6814 | 16.533 | 2.0218 | 97.4694 | 16.535 | 0.96396 | 1.0579 | 0.002 | 1.212 | 0 | 0.074 | 1
2011-10-03 16:45 | 3.45 | 1 | 98.6338 | 16.54 | 1.9678 | 97.4508 | 16.546 | 0.94451 | 1.0233 | 0.006 | 1.183 | 0 | 0.074 | 1
2011-10-03 16:50 | 3.45 | 1 | 98.207 | 16.547 | 1.8739 | 97.346 | 16.553 | 0.94435 | 0.92952 | 0.006 | 0.861 | 0 | 0.074 | 1
2011-10-03 16:55 | 3.45 | 1 | 98.321 | 16.564 | 1.8397 | 97.333 | 16.561 | 0.91864 | 0.9211 | -0.003 | 0.988 | 0 | 0.072 | 1
2011-10-03 17:00 | 3.45 | 1 | 98.3658 | 16.568 | 1.7996 | 97.3548 | 16.576 | 0.90555 | 0.89404 | 0.008 | 1.011 | 0 | 0.072 | 1
2011-10-03 17:05 | 3.45 | 1 | 98.0078 | 16.576 | 1.7527 | 97.1218 | 16.58 | 0.90547 | 0.84724 | 0.004 | 0.886 | 0 | 0.072 | 1
2011-10-03 17:10 | 3.45 | 1 | 98.4691 | 16.591 | 1.7321 | 97.1011 | 16.595 | 0.9115 | 0.82064 | 0.004 | 1.368 | 0 | 0.073 | 1
2011-10-03 17:15 | 3.45 | 1 | 97.9898 | 16.597 | 1.6855 | 96.9578 | 16.6 | 0.91139 | 0.7741 | 0.003 | 1.032 | 0 | 0.073 | 1
2011-10-03 17:20 | 3.45 | 1 | 97.6633 | 16.603 | 1.6323 | 96.8403 | 16.613 | 0.88566 | 0.74668 | 0.01 | 0.823 | 0 | 0.073 | 1
2011-10-03 17:25 | 3.45 | 1 | 97.6181 | 16.61 | 1.6056 | 96.9451 | 16.624 | 0.87907 | 0.72658 | 0.014 | 0.673 | 0 | 0.073 | 1
2011-10-03 17:30 | 3.45 | 1 | 98.054 | 16.616 | 1.579 | 96.89 | 16.636 | 0.87881 | 0.70023 | 0.02 | 1.164 | 0 | 0.073 | 1
2011-10-03 17:35 | 3.45 | 1 | 97.7643 | 16.632 | 1.5784 | 96.8543 | 16.655 | 0.84037 | 0.73805 | 0.023 | 0.91 | 0 | 0.073 | 1
2011-10-03 17:40 | 3.45 | 1 | 97.7993 | 16.634 | 1.5389 | 96.8683 | 16.657 | 0.834 | 0.70485 | 0.023 | 0.931 | 0 | 0.073 | 1
2011-10-03 17:45 | 3.45 | 1 | 98.0548 | 16.647 | 1.5252 | 96.7868 | 16.672 | 0.8337 | 0.69152 | 0.025 | 1.268 | 0 | 0.073 | 1
2011-10-03 17:50 | 3.45 | 1 | 97.825 | 16.653 | 1.5316 | 96.71 | 16.688 | 0.82705 | 0.70451 | 0.035 | 1.115 | 0 | 0.073 | 1
2011-10-03 17:55 | 3.45 | 1 | 98.0084 | 16.663 | 1.5049 | 96.7374 | 16.698 | 0.83317 | 0.67175 | 0.035 | 1.271 | 0 | 0.072 | 1
2011-10-03 18:00 | 3.45 | 1 | 97.4768 | 16.674 | 1.4914 | 96.8968 | 16.715 | 0.82019 | 0.67121 | 0.041 | 0.58 | 0 | 0.072 | 1
2011-10-03 18:05 | 3.45 | 1 | 97.9357 | 16.683 | 1.4845 | 96.8747 | 16.715 | 0.82019 | 0.66433 | 0.032 | 1.061 | 0 | 0.072 | 1
2011-10-03 18:10 | 3.45 | 1 | 97.5402 | 16.689 | 1.4581 | 96.7892 | 16.731 | 0.80726 | 0.65085 | 0.042 | 0.751 | 0 | 0.072 | 1
2011-10-03 18:15 | 3.45 | 1 | 97.6811 | 16.697 | 1.4644 | 96.5331 | 16.736 | 0.80716 | 0.6572 | 0.039 | 1.148 | 0 | 0.072 | 1
2011-10-03 18:20 | 3.45 | 1 | 97.7703 | 16.71 | 1.4312 | 96.6343 | 16.753 | 0.81313 | 0.61808 | 0.043 | 1.136 | 0 | 0.072 | 1
2011-10-03 18:25 | 3.45 | 1 | 97.8626 | 16.717 | 1.4114 | 96.5576 | 16.754 | 0.80051 | 0.61086 | 0.037 | 1.305 | 0 | 0.071 | 1
2011-10-03 18:30 | 3.45 | 1 | 97.444 | 16.725 | 1.4242 | 96.524 | 16.764 | 0.80661 | 0.61754 | 0.039 | 0.92 | 0 | 0.071 | 0
2011-10-03 18:35 | 3.45 | 1 | 97.4778 | 16.734 | 1.4043 | 96.6898 | 16.776 | 0.80638 | 0.59788 | 0.042 | 0.788 | 0 | 0.071 | 0
2011-10-03 18:40 | 2.05 | 1 | 97.5758 | 16.738 | 1.3976 | 96.4678 | 16.786 | 0.79989 | 0.59772 | 0.048 | 1.108 | 0 | 0.073 | 0
2011-10-03 18:45 | 3.45 | 1 | 97.8155 | 16.746 | 1.3908 | 96.6025 | 16.788 | 0.79356 | 0.59726 | 0.042 | 1.213 | 0 | 0.073 | 0
2011-10-03 18:50 | 3.45 | 1 | 97.5372 | 16.754 | 1.371 | 96.5312 | 16.795 | 0.79342 | 0.57758 | 0.041 | 1.006 | 0 | 0.073 | 0
2011-10-03 18:55 | 3.45 | 1 | 97.5175 | 16.766 | 1.3706 | 96.3805 | 16.808 | 0.80575 | 0.56485 | 0.042 | 1.137 | 0 | 0.071 | 0
2011-10-03 19:00 | 3.45 | 1 | 97.6386 | 16.773 | 1.3509 | 96.5466 | 16.818 | 0.7867 | 0.56417 | 0.045 | 1.092 | 0 | 0.071 | 0
2011-10-03 19:05 | 3.45 | 1 | 97.5002 | 16.781 | 1.3376 | 96.3182 | 16.824 | 0.79915 | 0.53845 | 0.043 | 1.182 | 0 | 0.071 | 0
2011-10-03 19:10 | 3.45 | 1 | 97.6269 | 16.788 | 1.3179 | 96.5169 | 16.827 | 0.78653 | 0.53138 | 0.039 | 1.11 | 0 | 0.071 | 0
2011-10-03 19:15 | 3.45 | 1 | 97.503 | 16.794 | 1.3177 | 96.681 | 16.842 | 0.77996 | 0.53775 | 0.048 | 0.822 | 0 | 0.071 | 0
2011-10-03 19:20 | 3.45 | 1 | 97.5684 | 16.802 | 1.3175 | 96.3654 | 16.849 | 0.77983 | 0.53762 | 0.047 | 1.203 | 0 | 0.071 | 0
2011-10-03 19:25 | 3.45 | 1 | 97.5594 | 16.817 | 1.3105 | 96.4414 | 16.856 | 0.77343 | 0.53707 | 0.039 | 1.118 | 0 | 0.072 | 0
2011-10-03 19:30 | 2.05 | 1 | 97.3802 | 16.822 | 1.2909 | 96.3762 | 16.865 | 0.77326 | 0.51764 | 0.043 | 1.004 | 0 | 0.072 | 0
2011-10-03 19:35 | 3.45 | 1 | 97.569 | 16.832 | 1.2647 | 96.625 | 16.875 | 0.76681 | 0.49791 | 0.043 | 0.944 | 0 | 0.072 | 0
2011-10-03 19:40 | 3.45 | 1 | 97.408 | 16.831 | 1.2583 | 96.338 | 16.869 | 0.76692 | 0.49137 | 0.038 | 1.07 | 0 | 0.071 | 0
2011-10-03 19:45 | 3.45 | 1 | 97.1881 | 16.837 | 1.2452 | 96.6031 | 16.872 | 0.7606 | 0.48458 | 0.035 | 0.585 | 0 | 0.071 | 0
2011-10-03 19:50 | 3.45 | 1 | 97.3707 | 16.839 | 1.2516 | 96.2077 | 16.876 | 0.76052 | 0.49105 | 0.037 | 1.163 | 0 | 0.071 | 0
2011-10-03 19:55 | 2.05 | 1 | 97.3109 | 16.846 | 1.2385 | 96.5769 | 16.876 | 0.76052 | 0.47793 | 0.03 | 0.734 | 0 | 0.072 | 0
2011-10-03 20:00 | 3.45 | 1 | 97.295 | 16.845 | 1.2449 | 96.247 | 16.878 | 0.75423 | 0.49071 | 0.033 | 1.048 | 0 | 0.072 | 0
2011-10-03 20:05 | 3.45 | 1 | 97.4997 | 16.851 | 1.219 | 96.5527 | 16.877 | 0.75425 | 0.46471 | 0.026 | 0.947 | 0 | 0.072 | 0
2011-10-03 20:10 | 3.45 | 1 | 97.4747 | 16.851 | 1.219 | 96.3297 | 16.879 | 0.75421 | 0.46475 | 0.028 | 1.145 | 0 | 0.072 | 0
2011-10-03 20:15 | 3.45 | 1 | 97.2578 | 16.85 | 1.2125 | 96.4148 | 16.877 | 0.74799 | 0.46455 | 0.027 | 0.843 | 0 | 0.072 | 0
2011-10-03 20:20 | 3.45 | 1 | 97.4637 | 16.852 | 1.2125 | 96.1337 | 16.877 | 0.74799 | 0.46449 | 0.025 | 1.33 | 0 | 0.072 | 0
2011-10-03 20:25 | 3.45 | 1 | 97.4686 | 16.852 | 1.1932 | 96.3756 | 16.875 | 0.74177 | 0.45139 | 0.023 | 1.093 | 0 | 0.073 | 0
2011-10-03 20:30 | 3.45 | 1 | 97.2839 | 16.851 | 1.1932 | 96.3009 | 16.874 | 0.74179 | 0.4514 | 0.023 | 0.983 | 0 | 0.073 | 0
2011-10-03 20:35 | 3.45 | 1 | 97.2228 | 16.849 | 1.1868 | 96.3978 | 16.867 | 0.74191 | 0.4449 | 0.018 | 0.825 | 0 | 0.073 | 0
2011-10-03 20:40 | 3.45 | 1 | 97.1509 | 16.848 | 1.1675 | 95.9859 | 16.862 | 0.73575 | 0.43179 | 0.014 | 1.165 | 0 | 0.073 | 0
2011-10-03 20:45 | 3.45 | 1 | 97.1789 | 16.842 | 1.1356 | 96.4919 | 16.856 | 0.72961 | 0.40598 | 0.014 | 0.687 | 0 | 0.073 | 0
2011-10-03 20:50 | 2.05 | 1 | 97.0274 | 16.837 | 1.155 | 96.4204 | 16.848 | 0.72975 | 0.42525 | 0.011 | 0.607 | 0 | 0.073 | 0
2011-10-03 20:55 | 2.05 | 1 | 96.9361 | 16.834 | 1.1358 | 96.0981 | 16.838 | 0.72992 | 0.40589 | 0.004 | 0.838 | 0 | 0.073 | 0
2011-10-03 21:00 | 3.45 | 1 | 97.0051 | 16.825 | 1.1296 | 95.9771 | 16.828 | 0.7301 | 0.39954 | 0.003 | 1.028 | 0 | 0.073 | 0
2011-10-03 21:05 | 3.45 | 1 | 97.0339 | 16.818 | 1.1298 | 95.9459 | 16.821 | 0.72397 | 0.40586 | 0.003 | 1.088 | 0 | 0.073 | 0
2011-10-03 21:10 | 3.45 | 1 | 96.6963 | 16.807 | 1.1237 | 96.1513 | 16.808 | 0.71795 | 0.40577 | 0.001 | 0.545 | 0 | 0.073 | 0
2011-10-03 21:15 | 3.45 | 1 | 97.0579 | 16.797 | 1.1111 | 96.0569 | 16.8 | 0.71809 | 0.39306 | 0.003 | 1.001 | 0 | 0.073 | 0
2011-10-03 21:20 | 0.65 | 1 | 100.6726 | 16.782 | 1.1244 | 97.0966 | 16.782 | 0.71215 | 0.41225 | 0 | 3.576 | 0 | 0.073 | 0
2011-10-03 21:25 | 0 | 0 | 110.6856 | 16.757 | 1.1058 | 98.1746 | 16.774 | 0.71228 | 0.39353 | 0.017 | 12.511 | 0 | 0.074 | 0
2011-10-03 21:30 | 0 | 0 | 121.4887 | 16.734 | 1.1643 | 100.0387 | 16.768 | 0.71864 | 0.4457 | 0.034 | 21.45 | 0 | 0.074 | 0
2011-10-03 21:35 | 0 | 0 | 132.3781 | 16.717 | 1.2229 | 101.7761 | 16.769 | 0.72488 | 0.49806 | 0.052 | 30.602 | 0 | 0.074 | 0
2011-10-03 21:40 | 0 | 0 | 141.7603 | 16.663 | 1.4329 | 102.5853 | 16.771 | 0.73111 | 0.70174 | 0.108 | 39.175 | 0 | 0.074 | 0
2011-10-03 21:45 | 0 | 0 | 150.0524 | 16.451 | 1.4206 | 103.9894 | 16.765 | 0.71869 | 0.7019 | 0.314 | 46.063 | 0 | 0.074 | 0
2011-10-03 21:50 | 0 | 0 | 160.3507 | 16.11 | 1.7729 | 105.2977 | 16.749 | 0.71271 | 1.0602 | 0.639 | 55.053 | 0 | 0.074 | 0
2011-10-03 21:55 | 0 | 0 | 167.5494 | 15.911 | 4.2945 | 106.5824 | 16.739 | 0.70663 | 3.5879 | 0.828 | 60.967 | 0 | 0.074 | 0
2011-10-03 22:00 | 0 | 0 | 175.0045 | 16.143 | 14.6198 | 107.4075 | 16.732 | 0.70675 | 13.913 | 0.589 | 67.597 | 0 | 0.074 | 0
2011-10-03 22:05 | 0 | 0 | 182.3151 | 16.489 | 19.6433 | 108.3871 | 16.722 | 0.75708 | 18.8862 | 0.233 | 73.928 | 0 | 0.074 | 0
2011-10-03 22:10 | 0 | 0 | 190.2113 | 16.774 | 23.0021 | 109.4253 | 16.716 | 0.71955 | 22.2825 | -0.058 | 80.786 | 0 | 0.074 | 0
2011-10-03 22:15 | 0 | 0 | 197.5398 | 16.935 | 24.7271 | 110.4588 | 16.71 | 0.73846 | 23.9886 | -0.225 | 87.081 | 0 | 0.074 | 0
2011-10-03 22:20 | 0 | 0 | 204.9251 | 17.023 | 25.7908 | 111.3361 | 16.709 | 0.70714 | 25.0837 | -0.314 | 93.589 | 0 | 0.074 | 0
2011-10-03 22:25 | 0 | 0 | 211.715 | 17.106 | 26.8762 | 112.025 | 16.693 | 0.71368 | 26.1625 | -0.413 | 99.69 | 0 | 0.074 | 0
2011-10-03 22:30 | 0 | 0 | 217.6126 | 17.158 | 27.5218 | 113.1186 | 16.648 | 1.6702 | 25.8516 | -0.51 | 104.494 | 0 | 0.074 | 0
2011-10-03 22:35 | 0 | 0 | 223.482 | 17.189 | 28.2416 | 113.679 | 16.615 | 2.8389 | 25.4027 | -0.574 | 109.803 | 0 | 0.074 | 0
2011-10-03 22:40 | 0 | 0 | 227.9157 | 17.196 | 28.7095 | 114.5167 | 16.609 | 4.8043 | 23.9052 | -0.587 | 113.399 | 0 | 0.074 | 0
2011-10-03 22:45 | 0 | 0 | 233.1405 | 17.186 | 29.216 | 115.2275 | 16.642 | 5.3603 | 23.8557 | -0.544 | 117.913 | 0 | 0.074 | 0
2011-10-03 22:50 | 0 | 0 | 237.6439 | 17.135 | 29.584 | 116.2659 | 16.663 | 6.002 | 23.582 | -0.472 | 121.378 | 0 | 0.074 | 0
2011-10-03 22:55 | 0 | 0 | 241.7249 | 17.086 | 30.114 | 117.1799 | 16.674 | 6.3869 | 23.7271 | -0.412 | 124.545 | 0 | 0.074 | 0
2011-10-03 23:00 | 0 | 0 | 244.6831 | 17.009 | 30.5906 | 117.5191 | 16.681 | 6.6861 | 23.9045 | -0.328 | 127.164 | 0 | 0.074 | 0
2011-10-03 23:05 | 0 | 0 | 248.9136 | 16.984 | 30.6781 | 118.1286 | 16.684 | 7.1272 | 23.551 | -0.3 | 130.785 | 0 | 0.074 | 0
2011-10-03 23:10 | 0 | 0 | 252.6802 | 16.978 | 30.9057 | 119.0552 | 16.689 | 7.4442 | 23.4615 | -0.289 | 133.625 | 0 | 0.076 | 0
2011-10-03 23:15 | 0 | 0 | 257.1313 | 16.959 | 31.0061 | 119.7803 | 16.688 | 7.7783 | 23.2278 | -0.271 | 137.351 | 0 | 0.076 | 0
2011-10-03 23:20 | 0 | 0 | 258.5896 | 16.924 | 31.3341 | 120.4736 | 16.689 | 8.0537 | 23.2804 | -0.235 | 138.116 | 0 | 0.076 | 0
2011-10-03 23:25 | 0 | 0 | 261.7057 | 16.87 | 31.3934 | 121.2847 | 16.682 | 8.5413 | 22.8522 | -0.188 | 140.421 | 0 | 0.076 | 0
2011-10-03 23:30 | 0 | 0 | 263.5154 | 16.84 | 31.5463 | 121.8374 | 16.676 | 8.8505 | 22.6958 | -0.164 | 141.678 | 0 | 0.076 | 0
2011-10-03 23:35 | 0 | 0 | 264.0272 | 16.796 | 31.6932 | 122.6472 | 16.676 | 9.0765 | 22.6167 | -0.12 | 141.38 | 0 | 0.076 | 0
2011-10-03 23:40 | 0 | 0 | 263.2625 | 16.786 | 31.8222 | 123.2835 | 16.669 | 9.3349 | 22.4874 | -0.117 | 139.979 | 0 | 0.076 | 0
2011-10-03 23:45 | 0 | 0 | 262.6011 | 16.788 | 31.8293 | 124.0811 | 16.659 | 9.5264 | 22.3029 | -0.129 | 138.52 | 0 | 0.076 | 0
2011-10-03 23:50 | 0 | 0 | 264.3354 | 16.788 | 31.9072 | 124.1504 | 16.652 | 9.7709 | 22.1363 | -0.136 | 140.185 | 0 | 0.076 | 0
2011-10-03 23:55 | 0 | 0 | 263.5916 | 16.781 | 31.9647 | 125.1366 | 16.646 | 10.0843 | 21.8804 | -0.135 | 138.455 | 0 | 0.076 | 0
2011-10-04 | 0 | 0 | 265.9377 | 16.754 | 32.0815 | 125.7597 | 16.638 | 10.4222 | 21.6593 | -0.116 | 140.178 | 0 | 0.076 | 0
2011-10-04 00:05 | 0 | 0 | 263.7373 | 16.733 | 32.1764 | 126.1613 | 16.626 | 10.6013 | 21.5751 | -0.107 | 137.576 | 0 | 0.076 | 0
2011-10-04 00:10 | 0 | 0 | 262.4063 | 16.725 | 32.2609 | 127.0163 | 16.607 | 10.7981 | 21.4629 | -0.118 | 135.39 | 0 | 0.077 | 0
2011-10-04 00:15 | 0 | 0 | 261.162 | 16.717 | 32.3282 | 127.762 | 16.595 | 10.8781 | 21.4501 | -0.122 | 133.4 | 0 | 0.077 | 0
2011-10-04 00:20 | 0 | 0 | 258.9584 | 16.719 | 32.3439 | 128.1794 | 16.582 | 10.9893 | 21.3547 | -0.137 | 130.779 | 0 | 0.077 | 0
2011-10-04 00:25 | 0 | 0 | 257.3921 | 16.718 | 32.3795 | 128.7331 | 16.576 | 11.2219 | 21.1575 | -0.142 | 128.659 | 0 | 0.077 | 0
2011-10-04 00:30 | 0 | 0 | 256.5784 | 16.719 | 32.37 | 129.4734 | 16.572 | 11.3002 | 21.0698 | -0.147 | 127.105 | 0 | 0.077 | 0
2011-10-04 00:35 | 0 | 0 | 253.3974 | 16.715 | 32.4601 | 130.0854 | 16.566 | 11.4563 | 21.0038 | -0.149 | 123.312 | 0 | 0.077 | 0
2011-10-04 00:40 | 0 | 0 | 250.9537 | 16.713 | 32.4704 | 130.6817 | 16.555 | 11.5909 | 20.8795 | -0.158 | 120.272 | 0 | 0.077 | 0
2011-10-04 00:45 | 0 | 0 | 248.3903 | 16.716 | 32.5202 | 131.2553 | 16.533 | 11.6979 | 20.8222 | -0.183 | 117.135 | 0 | 0.077 | 0
2011-10-04 00:50 | 0 | 0 | 245.2663 | 16.712 | 32.5408 | 131.7043 | 16.525 | 11.8708 | 20.6699 | -0.187 | 113.562 | 0 | 0.077 | 0
2011-10-04 00:55 | 0 | 0 | 240.1903 | 16.713 | 32.5661 | 132.1513 | 16.517 | 11.8732 | 20.6929 | -0.196 | 108.039 | 0 | 0.077 | 0
2011-10-04 01:00 | 0 | 0 | 236.4185 | 16.719 | 32.5786 | 132.7495 | 16.512 | 11.9368 | 20.6418 | -0.207 | 103.669 | 0 | 0.077 | 0
2011-10-04 01:05 | 0 | 0 | 232.3605 | 16.717 | 32.5976 | 133.2265 | 16.495 | 12.0196 | 20.578 | -0.222 | 99.134 | 0 | 0.077 | 0
2011-10-04 01:10 | 0 | 0 | 229.9121 | 16.741 | 32.5955 | 133.6171 | 16.469 | 11.9651 | 20.6304 | -0.272 | 96.295 | 0 | 0.077 | 0
2011-10-04 01:15 | 0 | 0 | 227.033 | 16.744 | 32.6104 | 134.335 | 16.456 | 11.9923 | 20.6181 | -0.288 | 92.698 | 0 | 0.077 | 0
2011-10-04 01:20 | 0 | 0 | 223.5111 | 16.734 | 32.6446 | 134.6071 | 16.433 | 11.9914 | 20.6533 | -0.301 | 88.904 | 0 | 0.077 | 0
2011-10-04 01:25 | 0 | 0 | 219.954 | 16.724 | 32.6528 | 135.336 | 16.426 | 12.235 | 20.4177 | -0.298 | 84.618 | 0 | 0.077 | 0
2011-10-04 01:30 | 0 | 0 | 215.1394 | 16.723 | 32.671 | 135.6214 | 16.418 | 12.3311 | 20.3399 | -0.305 | 79.518 | 0 | 0.077 | 0
2011-10-04 01:35 | 0 | 0 | 210.9239 | 16.721 | 32.6813 | 136.1259 | 16.416 | 12.4802 | 20.2011 | -0.305 | 74.798 | 0 | 0.077 | 0
2011-10-04 01:40 | 0 | 0 | 206.3226 | 16.721 | 32.6987 | 136.4586 | 16.414 | 12.4105 | 20.2882 | -0.307 | 69.864 | 0 | 0.077 | 0
2011-10-04 01:45 | 0 | 0 | 201.5327 | 16.718 | 32.7099 | 137.0357 | 16.409 | 12.2948 | 20.415 | -0.309 | 64.497 | 0 | 0.077 | 0
2011-10-04 01:50 | 0 | 0 | 195.8625 | 16.722 | 32.724 | 137.3815 | 16.41 | 12.2711 | 20.4529 | -0.312 | 58.481 | 0 | 0.077 | 0
2011-10-04 01:55 | 0 | 0 | 190.619 | 16.719 | 32.7264 | 137.697 | 16.407 | 12.2642 | 20.4622 | -0.312 | 52.922 | 0 | 0.078 | 0
2011-10-04 02:00 | 0 | 0 | 186.271 | 16.721 | 32.7335 | 138.193 | 16.404 | 12.2027 | 20.5308 | -0.317 | 48.078 | 0 | 0.078 | 0
2011-10-04 02:05 | 0 | 0 | 180.4428 | 16.728 | 32.7365 | 138.5088 | 16.395 | 11.9404 | 20.7961 | -0.333 | 41.934 | 0 | 0.078 | 0
2011-10-04 02:10 | 0 | 0 | 174.3406 | 16.737 | 32.7378 | 139.1876 | 16.392 | 11.9958 | 20.7421 | -0.345 | 35.153 | 0 | 0.078 | 0
2011-10-04 02:15 | 0 | 0 | 169.0587 | 16.747 | 32.7036 | 139.5237 | 16.392 | 11.9491 | 20.7545 | -0.355 | 29.535 | 0 | 0.078 | 0
2011-10-04 02:20 | 0 | 0 | 164.0085 | 16.758 | 32.5643 | 139.6235 | 16.386 | 11.9041 | 20.6602 | -0.372 | 24.385 | 0 | 0.078 | 0
2011-10-04 02:25 | 0 | 0 | 158.7432 | 16.742 | 32.4122 | 140.2082 | 16.385 | 11.7954 | 20.6168 | -0.357 | 18.535 | 0 | 0.078 | 0
2011-10-04 02:30 | 0 | 0 | 152.2249 | 16.738 | 32.1984 | 140.4499 | 16.381 | 11.8511 | 20.3474 | -0.357 | 11.775 | 0 | 0.078 | 0
2011-10-04 02:35 | 0 | 0 | 146.748 | 16.728 | 32.2846 | 140.813 | 16.372 | 11.434 | 20.8506 | -0.356 | 5.935 | 0 | 0.078 | 0
2011-10-04 02:40 | 2.05 | 1 | 141.6978 | 16.729 | 32.1623 | 140.6058 | 16.364 | 11.6927 | 20.4696 | -0.365 | 1.092 | 0 | 0.078 | 0
2011-10-04 02:45 | 15.25 | 1 | 137.5884 | 16.538 | 22.7043 | 137.6794 | 16.4 | 10.8382 | 11.866 | -0.138 | -0.091 | 0 | 0.078 | 0
2011-10-04 02:50 | 19.75 | 1 | 133.8453 | 16.321 | 18.7419 | 134.3013 | 16.432 | 13.5266 | 5.2153 | 0.111 | -0.456 | 0 | 0.078 | 0
2011-10-04 02:55 | 21.35 | 1 | 130.3598 | 16.236 | 16.706 | 130.7868 | 16.314 | 6.1128 | 10.5932 | 0.078 | -0.427 | 0 | 0.078 | 0
2011-10-04 03:00 | 21.35 | 1 | 126.7511 | 16.231 | 12.7422 | 127.4671 | 16.147 | 1.2336 | 11.5086 | -0.084 | -0.716 | 0 | 0.078 | 0
2011-10-04 03:05 | 21.35 | 1 | 123.8955 | 16.198 | 10.6914 | 124.1795 | 16.152 | 1.4443 | 9.2471 | -0.046 | -0.284 | 0 | 0.078 | 0
2011-10-04 03:10 | 21.35 | 1 | 121.2413 | 16.188 | 7.9658 | 121.1983 | 16.172 | 1.4635 | 6.5023 | -0.016 | 0.043 | 0 | 0.078 | 0
2011-10-04 03:15 | 18.25 | 1 | 118.6583 | 16.199 | 5.7117 | 118.3883 | 16.192 | 1.5623 | 4.1494 | -0.007 | 0.27 | 0 | 0.078 | 0
2011-10-04 03:20 | 18.25 | 1 | 116.2623 | 16.216 | 6.1719 | 116.0263 | 16.208 | 1.5816 | 4.5903 | -0.008 | 0.236 | 0 | 0.078 | 0
2011-10-04 03:25 | 13.75 | 1 | 114.4083 | 16.232 | 5.4733 | 114.0603 | 16.229 | 1.4614 | 4.0119 | -0.003 | 0.348 | 0 | 0.078 | 0
2011-10-04 03:30 | 13.75 | 1 | 112.4551 | 16.238 | 4.4458 | 112.0351 | 16.252 | 1.4804 | 2.9653 | 0.014 | 0.42 | 0 | 0.078 | 0
2011-10-04 03:35 | 10.75 | 1 | 110.9587 | 16.257 | 4.6231 | 110.1747 | 16.265 | 1.606 | 3.0171 | 0.008 | 0.784 | 0 | 0.078 | 0
2011-10-04 03:40 | 10.75 | 1 | 109.2709 | 16.27 | 4.185 | 108.6099 | 16.273 | 1.4995 | 2.6855 | 0.003 | 0.661 | 0 | 0.079 | 0
2011-10-04 03:45 | 10.75 | 1 | 108.0036 | 16.268 | 4.0357 | 107.1776 | 16.29 | 1.4989 | 2.5368 | 0.022 | 0.826 | 0 | 0.079 | 0
2011-10-04 03:50 | 7.85 | 1 | 106.6706 | 16.279 | 4.12 | 106.0416 | 16.293 | 1.4988 | 2.6212 | 0.014 | 0.629 | 0 | 0.079 | 0
2011-10-04 03:55 | 6.35 | 1 | 105.6167 | 16.277 | 3.8575 | 104.8477 | 16.3 | 1.4853 | 2.3722 | 0.023 | 0.769 | 0 | 0.078 | 0
2011-10-04 04:00 | 7.85 | 1 | 105.1956 | 16.283 | 3.9207 | 104.0706 | 16.307 | 1.4784 | 2.4422 | 0.024 | 1.125 | 0 | 0.078 | 0
2011-10-04 04:05 | 7.85 | 1 | 103.6971 | 16.285 | 3.6518 | 103.0521 | 16.319 | 1.4648 | 2.187 | 0.034 | 0.645 | 0 | 0.078 | 0
2011-10-04 04:10 | 6.35 | 1 | 103.3689 | 16.286 | 3.5039 | 102.3709 | 16.326 | 1.4316 | 2.0723 | 0.04 | 0.998 | 0 | 0.078 | 0
2011-10-04 04:15 | 4.95 | 1 | 102.5317 | 16.298 | 3.3066 | 101.5337 | 16.315 | 1.4056 | 1.901 | 0.017 | 0.998 | 0 | 0.078 | 0
2011-10-04 04:20 | 6.35 | 1 | 101.9897 | 16.297 | 3.1949 | 101.1587 | 16.325 | 1.3855 | 1.8094 | 0.028 | 0.831 | 0 | 0.078 | 0
2011-10-04 04:25 | 6.35 | 1 | 101.5478 | 16.312 | 3.0336 | 100.6648 | 16.331 | 1.3459 | 1.6877 | 0.019 | 0.883 | 0 | 0.078 | 0
2011-10-04 04:30 | 4.95 | 1 | 101.0866 | 16.302 | 2.9025 | 99.9446 | 16.342 | 1.3127 | 1.5898 | 0.04 | 1.142 | 0 | 0.078 | 0
2011-10-04 04:35 | 4.95 | 1 | 100.6349 | 16.308 | 2.7431 | 99.7319 | 16.344 | 1.2668 | 1.4763 | 0.036 | 0.903 | 0 | 0.078 | 0
2011-10-04 04:40 | 4.95 | 1 | 100.2717 | 16.315 | 2.6187 | 99.2107 | 16.346 | 1.208 | 1.4107 | 0.031 | 1.061 | 0 | 0.078 | 0
2011-10-04 04:45 | 3.45 | 1 | 99.6956 | 16.31 | 2.7913 | 98.7566 | 16.344 | 1.182 | 1.6092 | 0.034 | 0.939 | 0 | 0.078 | 0
2011-10-04 04:50 | 4.95 | 1 | 99.6334 | 16.31 | 2.4407 | 98.6344 | 16.337 | 1.1497 | 1.2911 | 0.027 | 0.999 | 0 | 0.078 | 0
2011-10-04 04:55 | 3.45 | 1 | 99.2065 | 16.318 | 2.372 | 98.2545 | 16.331 | 1.1044 | 1.2675 | 0.013 | 0.952 | 0 | 0.077 | 0
2011-10-04 05:00 | 3.45 | 1 | 99.2546 | 16.302 | 2.2095 | 97.9666 | 16.323 | 1.0658 | 1.1437 | 0.021 | 1.288 | 0 | 0.077 | 0
2011-10-04 05:05 | 4.95 | 1 | 98.9466 | 16.309 | 2.2023 | 97.8936 | 16.319 | 1.0271 | 1.1752 | 0.01 | 1.053 | 0 | 0.077 | 0
2011-10-04 05:10 | 3.45 | 1 | 98.6032 | 16.298 | 2.0674 | 97.5552 | 16.31 | 1.0079 | 1.0594 | 0.012 | 1.048 | 0 | 0.077 | 0
2011-10-04 05:15 | 3.45 | 1 | 98.6828 | 16.292 | 1.9597 | 97.3288 | 16.298 | 0.96956 | 0.99012 | 0.006 | 1.354 | 0 | 0.077 | 0
2011-10-04 05:20 | 4.95 | 1 | 98.483 | 16.296 | 1.8855 | 97.299 | 16.292 | 0.95683 | 0.92865 | -0.004 | 1.184 | 0 | 0.077 | 0
2011-10-04 05:25 | 3.45 | 1 | 98.2134 | 16.294 | 1.8118 | 97.0524 | 16.28 | 0.94425 | 0.86752 | -0.014 | 1.161 | 0 | 0.076 | 0
2011-10-04 05:30 | 3.45 | 1 | 97.8583 | 16.275 | 1.7457 | 96.9183 | 16.263 | 0.90609 | 0.83957 | -0.012 | 0.94 | 0 | 0.076 | 0
2011-10-04 05:35 | 3.45 | 1 | 97.8258 | 16.265 | 1.6993 | 96.8888 | 16.25 | 0.90638 | 0.79293 | -0.015 | 0.937 | 0 | 0.076 | 0
2011-10-04 05:40 | 3.45 | 1 | 97.892 | 16.262 | 1.6261 | 96.892 | 16.236 | 0.88744 | 0.73866 | -0.026 | 1 | 0 | 0.074 | 0
2011-10-04 05:45 | 3.45 | 1 | 97.7562 | 16.25 | 1.6399 | 96.7962 | 16.215 | 0.83665 | 0.80325 | -0.035 | 0.96 | 0 | 0.074 | 0
2011-10-04 05:50 | 3.45 | 1 | 97.8152 | 16.234 | 1.6072 | 96.6592 | 16.208 | 0.8368 | 0.77045 | -0.026 | 1.156 | 0 | 0.074 | 0
2011-10-04 05:55 | 3.45 | 1 | 97.9362 | 16.214 | 1.5947 | 96.5722 | 16.192 | 0.83712 | 0.7576 | -0.022 | 1.364 | 0 | 0.074 | 0
2011-10-04 06:00 | 3.45 | 1 | 97.6431 | 16.204 | 1.5552 | 96.4541 | 16.178 | 0.82462 | 0.73058 | -0.026 | 1.189 | 0 | 0.074 | 0
2011-10-04 06:05 | 3.45 | 1 | 97.6234 | 16.185 | 1.536 | 96.6424 | 16.165 | 0.83128 | 0.70471 | -0.02 | 0.981 | 0 | 0.074 | 0
2011-10-04 06:10 | 3.45 | 1 | 97.5658 | 16.158 | 1.5104 | 96.4928 | 16.146 | 0.82526 | 0.68517 | -0.012 | 1.073 | 0 | 0.073 | 0
2011-10-04 06:15 | 3.45 | 1 | 97.5576 | 16.135 | 1.4781 | 96.4486 | 16.12 | 0.81939 | 0.6587 | -0.015 | 1.109 | 0 | 0.073 | 0
2011-10-04 06:20 | 3.45 | 1 | 97.5999 | 16.124 | 1.4719 | 96.1379 | 16.108 | 0.82603 | 0.64582 | -0.016 | 1.462 | 0 | 0.073 | 0
2011-10-04 06:25 | 2.05 | 1 | 97.3306 | 16.099 | 1.4396 | 96.1996 | 16.081 | 0.82017 | 0.61942 | -0.018 | 1.131 | 0 | 0.073 | 0
2011-10-04 06:30 | 3.45 | 1 | 97.6824 | 16.081 | 1.4203 | 96.1794 | 16.069 | 0.82041 | 0.59993 | -0.012 | 1.503 | 0 | 0.073 | 0
2011-10-04 06:35 | 2.05 | 1 | 97.4134 | 16.066 | 1.4142 | 96.0864 | 16.048 | 0.82084 | 0.5934 | -0.018 | 1.327 | 0 | 0.073 | 0
2011-10-04 06:40 | 3.45 | 1 | 97.3486 | 16.04 | 1.3886 | 96.2686 | 16.023 | 0.81493 | 0.57371 | -0.017 | 1.08 | 0 | 0.072 | 0
2011-10-04 06:45 | 3.45 | 1 | 97.3215 | 16.022 | 1.376 | 96.3225 | 16.011 | 0.80875 | 0.56725 | -0.011 | 0.999 | 0 | 0.072 | 0
2011-10-04 06:50 | 2.05 | 1 | 97.3437 | 15.993 | 1.3704 | 96.0697 | 15.988 | 0.80921 | 0.56116 | -0.005 | 1.274 | 0 | 0.072 | 0
2011-10-04 06:55 | 2.05 | 1 | 97.5948 | 15.974 | 1.3644 | 96.1108 | 15.972 | 0.80953 | 0.55486 | -0.002 | 1.484 | 0 | 0.072 | 0
2011-10-04 07:00 | 3.45 | 1 | 97.2739 | 15.946 | 1.3521 | 96.0559 | 15.944 | 0.81009 | 0.54199 | -0.002 | 1.218 | 0 | 0.072 | 0
2011-10-04 07:05 | 2.05 | 1 | 97.2007 | 15.924 | 1.3396 | 96.0557 | 15.925 | 0.80404 | 0.53551 | 0.001 | 1.145 | 0 | 0.072 | 1
2011-10-04 07:10 | 2.05 | 1 | 97.2685 | 15.901 | 1.3138 | 96.1155 | 15.9 | 0.79811 | 0.5157 | -0.001 | 1.153 | 0 | 0.072 | 1
2011-10-04 07:15 | 2.05 | 1 | 97.1355 | 15.889 | 1.3076 | 96.1675 | 15.877 | 0.80499 | 0.50259 | -0.012 | 0.968 | 0 | 0.072 | 1
2011-10-04 07:20 | 3.45 | 1 | 97.2804 | 15.855 | 1.3021 | 96.0934 | 15.86 | 0.7989 | 0.50316 | 0.005 | 1.187 | 0 | 0.072 | 1
2011-10-04 07:25 | 3.45 | 1 | 97.2492 | 15.834 | 1.2829 | 95.9782 | 15.837 | 0.79292 | 0.48994 | 0.003 | 1.271 | 0 | 0.072 | 1
2011-10-04 07:30 | 3.45 | 1 | 97.4988 | 15.827 | 1.2698 | 96.1458 | 15.818 | 0.79329 | 0.47655 | -0.009 | 1.353 | 0 | 0.072 | 1
2011-10-04 07:35 | 2.05 | 1 | 97.4373 | 15.807 | 1.244 | 96.0043 | 15.804 | 0.78713 | 0.45688 | -0.003 | 1.433 | 0 | 0.072 | 1
2011-10-04 07:40 | 2.05 | 1 | 97.1645 | 15.802 | 1.2442 | 96.0095 | 15.774 | 0.78127 | 0.46288 | -0.028 | 1.155 | 0 | 0.072 | 1
2011-10-04 07:45 | 2.05 | 1 | 97.2118 | 15.784 | 1.2315 | 96.0038 | 15.764 | 0.78146 | 0.45002 | -0.02 | 1.208 | 0 | 0.072 | 1
2011-10-04 07:50 | 3.45 | 1 | 97.2153 | 15.736 | 1.2263 | 96.1273 | 15.748 | 0.77534 | 0.45099 | 0.012 | 1.088 | 0 | 0.072 | 1
2011-10-04 07:55 | 2.05 | 1 | 97.4819 | 15.75 | 1.2061 | 95.9459 | 15.721 | 0.76941 | 0.43665 | -0.029 | 1.536 | 0 | 0.072 | 1
2011-10-04 08:00 | 2.05 | 1 | 97.3625 | 15.715 | 1.2005 | 96.0025 | 15.706 | 0.76326 | 0.43724 | -0.009 | 1.36 | 0 | 0.072 | 1
2011-10-04 08:05 | 3.45 | 1 | 97.2255 | 15.655 | 1.2023 | 95.7765 | 15.685 | 0.75722 | 0.44507 | 0.03 | 1.449 | 0 | 0.072 | 1
2011-10-04 08:10 | 3.45 | 1 | 97.1477 | 15.694 | 1.1747 | 95.9417 | 15.656 | 0.75776 | 0.41692 | -0.038 | 1.206 | 0 | 0.071 | 1
2011-10-04 08:15 | 2.05 | 1 | 96.9713 | 15.667 | 1.1689 | 95.9493 | 15.656 | 0.75776 | 0.4111 | -0.011 | 1.022 | 0 | 0.071 | 1
2011-10-04 08:20 | 3.45 | 1 | 96.8504 | 15.622 | 1.1702 | 96.0094 | 15.629 | 0.75182 | 0.41834 | 0.007 | 0.841 | 0 | 0.071 | 1
2011-10-04 08:25 | 3.45 | 1 | 97.0462 | 15.642 | 1.163 | 95.9212 | 15.607 | 0.74578 | 0.41719 | -0.035 | 1.125 | 0 | 0.071 | 1
2011-10-04 08:30 | 2.05 | 1 | 96.921 | 15.578 | 1.145 | 95.936 | 15.585 | 0.7333 | 0.41167 | 0.007 | 0.985 | 0 | 0.071 | 1
2011-10-04 08:35 | 3.45 | 1 | 97.3187 | 15.615 | 1.1505 | 95.8817 | 15.571 | 0.74 | 0.41053 | -0.044 | 1.437 | 0 | 0.071 | 1
2011-10-04 08:40 | 2.05 | 1 | 96.9286 | 15.559 | 1.1455 | 95.7496 | 15.545 | 0.73403 | 0.41148 | -0.014 | 1.179 | 0 | 0.072 | 1
2011-10-04 08:45 | 2.05 | 1 | 97.148 | 15.59 | 1.138 | 95.869 | 15.535 | 0.73421 | 0.40381 | -0.055 | 1.279 | 0 | 0.072 | 1
2011-10-04 08:50 | 2.05 | 1 | 96.7397 | 15.574 | 1.1252 | 95.8737 | 15.512 | 0.72818 | 0.39707 | -0.062 | 0.866 | 0 | 0.072 | 1
2011-10-04 08:55 | 2.05 | 1 | 96.5539 | 15.498 | 1.1274 | 95.5529 | 15.505 | 0.7283 | 0.39907 | 0.007 | 1.001 | 0 | 0.071 | 1
2011-10-04 09:00 | 2.05 | 1 | 96.8514 | 15.502 | 1.1074 | 95.5654 | 15.479 | 0.71587 | 0.39155 | -0.023 | 1.286 | 0 | 0.071 | 1
2011-10-04 09:05 | 3.45 | 1 | 96.8644 | 15.512 | 1.0939 | 95.7944 | 15.465 | 0.71612 | 0.37781 | -0.047 | 1.07 | 0 | 0.071 | 1
2011-10-04 09:10 | 2.05 | 1 | 96.4661 | 15.493 | 1.101 | 95.7611 | 15.457 | 0.70981 | 0.39124 | -0.036 | 0.705 | 0 | 0.072 | 1
2011-10-04 09:15 | 2.05 | 1 | 97.0224 | 15.458 | 1.0822 | 95.9024 | 15.436 | 0.70373 | 0.37844 | -0.022 | 1.12 | 0 | 0.072 | 1
2011-10-04 09:20 | 3.45 | 1 | 96.8645 | 15.402 | 1.0638 | 95.6865 | 15.419 | 0.70402 | 0.35981 | 0.017 | 1.178 | 0 | 0.072 | 1
2011-10-04 09:25 | 3.45 | 1 | 96.9653 | 15.425 | 1.0566 | 95.7163 | 15.407 | 0.70423 | 0.35238 | -0.018 | 1.249 | 0 | 0.072 | 1
2011-10-04 09:30 | 2.05 | 1 | 97.1706 | 15.366 | 1.0251 | 95.6866 | 15.381 | 0.69823 | 0.32689 | 0.015 | 1.484 | 0 | 0.072 | 1
2011-10-04 09:35 | 0 | 0 | 101.6451 | 15.344 | 0.99269 | 97.3221 | 15.36 | 0.69859 | 0.29409 | 0.016 | 4.323 | 0 | 0.072 | 1
2011-10-04 09:40 | 0 | 0 | 108.7571 | 15.285 | 1.0802 | 98.8601 | 15.353 | 0.69872 | 0.38149 | 0.068 | 9.897 | 0 | 0.073 | 1
2011-10-04 09:45 | 0 | 0 | 116.8406 | 15.301 | 1.1596 | 100.4316 | 15.352 | 0.69873 | 0.46082 | 0.051 | 16.409 | 0 | 0.073 | 1
2011-10-04 09:50 | 0 | 0 | 125.5444 | 15.279 | 1.2337 | 101.8934 | 15.354 | 0.70516 | 0.52851 | 0.075 | 23.651 | 0 | 0.073 | 1
2011-10-04 09:55 | 0 | 0 | 132.7074 | 15.256 | 1.3553 | 103.1914 | 15.352 | 0.69873 | 0.65653 | 0.096 | 29.516 | 0 | 0.073 | 1
2011-10-04 10:00 | 0 | 0 | 139.0111 | 15.018 | 1.5198 | 104.3791 | 15.356 | 0.69221 | 0.82758 | 0.338 | 34.632 | 0 | 0.073 | 1
2011-10-04 10:05 | 0 | 0 | 144.7412 | 14.955 | 1.5427 | 105.8092 | 15.339 | 0.6925 | 0.85021 | 0.384 | 38.932 | 0 | 0.073 | 1
2011-10-04 10:10 | 0 | 0 | 150.5707 | 14.888 | 1.5933 | 106.9707 | 15.318 | 0.69286 | 0.90047 | 0.43 | 43.6 | 0 | 0.073 | 1
2011-10-04 10:15 | 0 | 0 | 157.3991 | 14.838 | 1.6091 | 107.9681 | 15.32 | 0.69283 | 0.91627 | 0.482 | 49.431 | 0 | 0.073 | 1
2011-10-04 10:20 | 0 | 0 | 161.8014 | 14.814 | 2.0894 | 109.0204 | 15.332 | 0.69908 | 1.3903 | 0.518 | 52.781 | 0 | 0.073 | 1
2011-10-04 10:25 | 0 | 0 | 168.8495 | 15.003 | 12.8261 | 109.9885 | 15.345 | 0.69885 | 12.1273 | 0.342 | 58.861 | 0 | 0.073 | 1
2011-10-04 10:30 | 0 | 0 | 173.4971 | 15.178 | 19.2467 | 111.2341 | 15.356 | 0.71805 | 18.5286 | 0.178 | 62.263 | 0 | 0.073 | 1
2011-10-04 10:35 | 0 | 0 | 177.5687 | 15.346 | 23.0688 | 111.9907 | 15.329 | 0.69267 | 22.3762 | -0.017 | 65.578 | 0 | 0.073 | 1
2011-10-04 10:40 | 0 | 0 | 183.5613 | 15.476 | 25.6644 | 113.0053 | 15.292 | 0.68684 | 24.9776 | -0.184 | 70.556 | 0 | 0.073 | 1
2011-10-04 10:45 | 0 | 0 | 188.9539 | 15.555 | 26.8772 | 114.0149 | 15.279 | 0.6806 | 26.1966 | -0.276 | 74.939 | 0 | 0.073 | 1
2011-10-04 10:50 | 0 | 0 | 192.7892 | 15.638 | 28.5091 | 114.5842 | 15.262 | 0.68089 | 27.8282 | -0.376 | 78.205 | 0 | 0.073 | 1
2011-10-04 10:55 | 0 | 0 | 196.6596 | 15.762 | 29.6253 | 115.6456 | 15.249 | 0.71348 | 28.9118 | -0.513 | 81.014 | 0 | 0.073 | 1
2011-10-04 11:00 | 0 | 0 | 202.1627 | 15.796 | 30.0466 | 116.3397 | 15.265 | 1.3079 | 28.7388 | -0.531 | 85.823 | 0 | 0.073 | 1
2011-10-04 11:05 | 0 | 0 | 205.2077 | 15.843 | 29.8797 | 117.0447 | 15.297 | 3.0046 | 26.8751 | -0.546 | 88.163 | 0 | 0.073 | 1
2011-10-04 11:10 | 0 | 0 | 208.2215 | 15.879 | 30.5446 | 118.1345 | 15.33 | 4.5185 | 26.026 | -0.549 | 90.087 | 0 | 0.073 | 1
2011-10-04 11:15 | 0 | 0 | 211.9269 | 15.924 | 31.3266 | 119.1639 | 15.359 | 5.7733 | 25.5533 | -0.565 | 92.763 | 0 | 0.073 | 1
2011-10-04 11:20 | 0 | 0 | 215.1317 | 15.958 | 31.634 | 120.0967 | 15.38 | 5.8524 | 25.7816 | -0.578 | 95.035 | 0 | 0.073 | 1
2011-10-04 11:25 | 0 | 0 | 218.1409 | 15.984 | 31.8069 | 120.6509 | 15.401 | 6.4195 | 25.3873 | -0.583 | 97.49 | 0 | 0.073 | 1
2011-10-04 11:30 | 0 | 0 | 222.1614 | 16.021 | 31.9268 | 121.2104 | 15.421 | 6.7558 | 25.171 | -0.6 | 100.951 | 0 | 0.073 | 1
2011-10-04 11:35 | 0 | 0 | 224.0691 | 16.026 | 32.0901 | 121.8751 | 15.442 | 7.4352 | 24.6549 | -0.584 | 102.194 | 0 | 0.073 | 1
2011-10-04 11:40 | 0 | 0 | 228.4633 | 16.046 | 32.1268 | 122.8463 | 15.468 | 7.9498 | 24.177 | -0.578 | 105.617 | 0 | 0.073 | 1
2011-10-04 11:45 | 0 | 0 | 228.8692 | 16.059 | 32.2131 | 123.6082 | 15.487 | 8.2297 | 23.9834 | -0.572 | 105.261 | 0 | 0.073 | 1
2011-10-04 11:50 | 0 | 0 | 228.6392 | 16.062 | 32.3164 | 124.1872 | 15.506 | 8.6181 | 23.6983 | -0.556 | 104.452 | 0 | 0.073 | 1
2011-10-04 11:55 | 0 | 0 | 228.5144 | 16.084 | 32.3425 | 124.8334 | 15.525 | 8.8841 | 23.4584 | -0.559 | 103.681 | 0 | 0.073 | 1
2011-10-04 12:00 | 0 | 0 | 230.3105 | 16.085 | 32.4122 | 125.5845 | 15.541 | 9.1899 | 23.2222 | -0.544 | 104.726 | 0 | 0.073 | 1
2011-10-04 12:05 | 0 | 0 | 231.7648 | 16.107 | 32.4559 | 126.1098 | 15.558 | 9.3487 | 23.1071 | -0.549 | 105.655 | 0 | 0.073 | 1
2011-10-04 12:10 | 0 | 0 | 232.8594 | 16.109 | 32.5864 | 126.7294 | 15.574 | 9.8424 | 22.744 | -0.535 | 106.13 | 0 | 0.073 | 1
2011-10-04 12:15 | 0 | 0 | 232.6628 | 16.11 | 32.612 | 127.2968 | 15.59 | 10.2051 | 22.4069 | -0.52 | 105.366 | 0 | 0.073 | 1
2011-10-04 12:20 | 0 | 0 | 234.2901 | 16.11 | 32.6649 | 127.7441 | 15.604 | 10.35 | 22.3149 | -0.506 | 106.546 | 0 | 0.073 | 1
2011-10-04 12:25 | 0 | 0 | 234.7402 | 16.119 | 32.8514 | 128.3712 | 15.619 | 10.6279 | 22.2235 | -0.5 | 106.369 | 0 | 0.073 | 1
2011-10-04 12:30 | 0 | 0 | 233.6563 | 16.141 | 32.9038 | 128.9213 | 15.633 | 10.8124 | 22.0914 | -0.508 | 104.735 | 0 | 0.073 | 1
2011-10-04 12:35 | 0 | 0 | 232.5174 | 16.152 | 32.9829 | 129.6114 | 15.65 | 10.9962 | 21.9867 | -0.502 | 102.906 | 0 | 0.073 | 1
2011-10-04 12:40 | 0 | 0 | 230.5643 | 16.174 | 33.088 | 130.1233 | 15.667 | 11.1566 | 21.9315 | -0.507 | 100.441 | 0 | 0.074 | 1
2011-10-04 12:45 | 0 | 0 | 229.4727 | 16.188 | 33.1646 | 130.9437 | 15.684 | 11.2777 | 21.8869 | -0.504 | 98.529 | 0 | 0.074 | 1
2011-10-04 12:50 | 0 | 0 | 227.5487 | 16.2 | 33.2957 | 131.3507 | 15.691 | 11.4647 | 21.831 | -0.509 | 96.198 | 0 | 0.074 | 1
2011-10-04 12:55 | 0 | 0 | 226.5566 | 16.215 | 33.2743 | 132.0106 | 15.704 | 11.6581 | 21.6162 | -0.511 | 94.546 | 0 | 0.074 | 1
2011-10-04 13:00 | 0 | 0 | 224.1716 | 16.227 | 33.2731 | 132.8926 | 15.71 | 11.6563 | 21.6167 | -0.517 | 91.279 | 0 | 0.074 | 1
2011-10-04 13:05 | 0 | 0 | 222.1659 | 16.243 | 33.295 | 133.4249 | 15.724 | 11.8575 | 21.4375 | -0.519 | 88.741 | 0 | 0.074 | 1
2011-10-04 13:10 | 0 | 0 | 219.4944 | 16.263 | 33.3223 | 133.7874 | 15.738 | 11.8849 | 21.4374 | -0.525 | 85.707 | 0 | 0.074 | 1
2011-10-04 13:15 | 0 | 0 | 213.5294 | 16.285 | 33.3127 | 134.3994 | 15.752 | 12.1338 | 21.1789 | -0.533 | 79.13 | 0 | 0.074 | 1
2011-10-04 13:20 | 0 | 0 | 208.4394 | 16.324 | 32.4371 | 134.5414 | 15.756 | 12.1642 | 20.2729 | -0.568 | 73.898 | 0 | 0.074 | 1
2011-10-04 13:25 | 0 | 0 | 205.6267 | 16.379 | 31.9639 | 135.2117 | 15.77 | 12.2945 | 19.6694 | -0.609 | 70.415 | 0 | 0.076 | 1
2011-10-04 13:30 | 0 | 0 | 203.5164 | 16.367 | 32.1046 | 135.9004 | 15.788 | 12.3682 | 19.7365 | -0.579 | 67.616 | 0 | 0.076 | 1
2011-10-04 13:35 | 0 | 0 | 200.021 | 16.342 | 32.8872 | 136.046 | 15.801 | 12.6575 | 20.2297 | -0.541 | 63.975 | 0 | 0.076 | 1
2011-10-04 13:40 | 0 | 0 | 195.9674 | 16.327 | 33.1984 | 136.7504 | 15.807 | 12.7032 | 20.4952 | -0.52 | 59.217 | 0 | 0.074 | 1
2011-10-04 13:45 | 0 | 0 | 191.9264 | 16.339 | 33.0917 | 137.3094 | 15.811 | 12.5671 | 20.5247 | -0.528 | 54.617 | 0 | 0.074 | 1
2011-10-04 13:50 | 0 | 0 | 187.8032 | 16.355 | 33.1751 | 137.5352 | 15.821 | 12.6353 | 20.5398 | -0.534 | 50.268 | 0 | 0.074 | 1
2011-10-04 13:55 | 0 | 0 | 184.6957 | 16.37 | 33.1978 | 137.9037 | 15.827 | 12.3481 | 20.8496 | -0.543 | 46.792 | 0 | 0.076 | 1
2011-10-04 14:00 | 0 | 0 | 181.597 | 16.387 | 33.1221 | 138.391 | 15.832 | 12.5525 | 20.5696 | -0.555 | 43.206 | 0 | 0.076 | 1
2011-10-04 14:05 | 0 | 0 | 175.7407 | 16.394 | 33.0724 | 138.8377 | 15.837 | 12.3609 | 20.7116 | -0.557 | 36.903 | 0 | 0.076 | 1
2011-10-04 14:10 | 0 | 0 | 169.4682 | 16.406 | 32.668 | 139.2492 | 15.853 | 11.8507 | 20.8173 | -0.553 | 30.219 | 0 | 0.074 | 1
2011-10-04 14:15 | 0 | 0 | 165.4502 | 16.423 | 32.4966 | 139.5932 | 15.875 | 12.3254 | 20.1712 | -0.548 | 25.857 | 0 | 0.074 | 1
2011-10-04 14:20 | 0 | 0 | 162.4519 | 16.432 | 32.4106 | 140.0149 | 15.895 | 12.0667 | 20.3439 | -0.537 | 22.437 | 0 | 0.074 | 1
2011-10-04 14:25 | 0 | 0 | 159.0278 | 16.45 | 32.6583 | 140.2578 | 15.914 | 11.9979 | 20.6604 | -0.536 | 18.77 | 0 | 0.074 | 1
2011-10-04 14:30 | 0 | 0 | 153.5955 | 16.457 | 32.5476 | 140.5085 | 15.923 | 11.6649 | 20.8827 | -0.534 | 13.087 | 0 | 0.074 | 1
2011-10-04 14:35 | 0 | 0 | 149.2195 | 16.51 | 32.5132 | 140.9515 | 15.931 | 11.5762 | 20.937 | -0.579 | 8.268 | 0 | 0.074 | 1
2011-10-04 14:40 | 0 | 0 | 146.0148 | 16.577 | 32.5024 | 141.3308 | 15.935 | 11.4261 | 21.0763 | -0.642 | 4.684 | 0 | 0.074 | 1
2011-10-04 14:45 | 12.25 | 1 | 139.7579 | 16.602 | 31.6993 | 139.3959 | 15.932 | 13.3221 | 18.3772 | -0.67 | 0.362 | 0 | 0.074 | 1
2011-10-04 14:50 | 18.25 | 1 | 136.3345 | 16.275 | 19.9048 | 136.3455 | 15.873 | 10.7006 | 9.2042 | -0.402 | -0.011 | 0 | 0.074 | 1
2011-10-04 14:55 | 21.35 | 1 | 132.2054 | 16.15 | 14.7691 | 132.4654 | 15.78 | 11.0622 | 3.7069 | -0.37 | -0.26 | 0 | 0.074 | 1
2011-10-04 15:00 | 21.35 | 1 | 129.1415 | 16.155 | 11.574 | 129.3845 | 15.61 | 1.2501 | 10.3239 | -0.545 | -0.243 | 0 | 0.074 | 1
2011-10-04 15:05 | 22.95 | 1 | 125.9854 | 15.836 | 6.8131 | 126.0614 | 15.545 | 1.6417 | 5.1714 | -0.291 | -0.076 | 0 | 0.074 | 1
2011-10-04 15:10 | 21.35 | 1 | 123.2362 | 15.629 | 5.0476 | 122.8252 | 15.526 | 1.3998 | 3.6478 | -0.103 | 0.411 | 0 | 0.073 | 1
2011-10-04 15:15 | 19.75 | 1 | 120.5609 | 15.588 | 5.3771 | 120.2169 | 15.51 | 1.5417 | 3.8354 | -0.078 | 0.344 | 0 | 0.073 | 1
2011-10-04 15:20 | 18.25 | 1 | 117.8995 | 15.565 | 5.4172 | 117.6235 | 15.494 | 1.4614 | 3.9558 | -0.071 | 0.276 | 0 | 0.073 | 1
2011-10-04 15:25 | 15.25 | 1 | 116.1452 | 15.609 | 4.8081 | 115.3302 | 15.477 | 1.5294 | 3.2787 | -0.132 | 0.815 | 0 | 0.074 | 1
2011-10-04 15:30 | 13.75 | 1 | 114.2342 | 15.5 | 4.288 | 113.4252 | 15.467 | 1.5028 | 2.7852 | -0.033 | 0.809 | 0 | 0.074 | 1
2011-10-04 15:35 | 12.25 | 1 | 112.2436 | 15.488 | 3.8836 | 111.6146 | 15.453 | 1.5236 | 2.36 | -0.035 | 0.629 | 0 | 0.074 | 1
2011-10-04 15:40 | 10.75 | 1 | 111.0005 | 15.485 | 3.8334 | 110.0355 | 15.449 | 1.4361 | 2.3974 | -0.036 | 0.965 | 0 | 0.073 | 1
2011-10-04 15:45 | 10.75 | 1 | 109.296 | 15.513 | 3.5362 | 108.324 | 15.441 | 1.4566 | 2.0797 | -0.072 | 0.972 | 0 | 0.073 | 1
2011-10-04 15:50 | 9.25 | 1 | 108.0094 | 15.475 | 3.4752 | 107.1174 | 15.436 | 1.4231 | 2.0521 | -0.039 | 0.892 | 0 | 0.073 | 1
2011-10-04 15:55 | 6.35 | 1 | 106.9949 | 15.477 | 3.3606 | 106.0979 | 15.436 | 1.3962 | 1.9644 | -0.041 | 0.897 | 0 | 0.074 | 1
2011-10-04 16:00 | 6.35 | 1 | 105.842 | 15.488 | 3.2101 | 105.221 | 15.432 | 1.3829 | 1.8272 | -0.056 | 0.621 | 0 | 0.074 | 1
2011-10-04 16:05 | 6.35 | 1 | 105.2489 | 15.469 | 2.928 | 103.9739 | 15.434 | 1.3761 | 1.5519 | -0.035 | 1.275 | 1 | 0.074 | 1
2011-10-04 16:10 | 4.95 | 1 | 104.3034 | 15.457 | 2.8723 | 103.0164 | 15.434 | 1.3493 | 1.5231 | -0.023 | 1.287 | 1 | 0.073 | 1
2011-10-04 16:15 | 4.95 | 1 | 103.6681 | 15.465 | 2.7028 | 102.0371 | 15.429 | 1.3226 | 1.3801 | -0.036 | 1.631 | 1 | 0.073 | 1
2011-10-04 16:20 | 4.95 | 1 | 102.9279 | 15.474 | 2.5689 | 101.4429 | 15.428 | 1.2892 | 1.2797 | -0.046 | 1.485 | 1 | 0.073 | 1
2011-10-04 16:25 | 3.45 | 1 | 102.3776 | 15.463 | 2.5207 | 101.1046 | 15.429 | 1.2825 | 1.2382 | -0.034 | 1.273 | 1 | 0.073 | 1
2011-10-04 16:30 | 3.45 | 1 | 101.8166 | 15.459 | 2.4162 | 100.4196 | 15.437 | 1.2355 | 1.1807 | -0.022 | 1.397 | 1 | 0.073 | 1
2011-10-04 16:35 | 3.45 | 1 | 101.3831 | 15.486 | 2.2547 | 100.0131 | 15.443 | 1.2086 | 1.0461 | -0.043 | 1.37 | 1 | 0.073 | 1
2011-10-04 16:40 | 3.45 | 1 | 101.0117 | 15.464 | 2.159 | 99.5087 | 15.449 | 1.1619 | 0.9971 | -0.015 | 1.503 | 1 | 0.073 | 1
2011-10-04 16:45 | 3.45 | 1 | 100.6019 | 15.465 | 2.0968 | 99.3949 | 15.456 | 1.1418 | 0.95499 | -0.009 | 1.207 | 1 | 0.073 | 1
2011-10-04 16:50 | 2.05 | 1 | 100.0949 | 15.47 | 1.9932 | 98.7849 | 15.462 | 1.1085 | 0.88471 | -0.008 | 1.31 | 1 | 0.073 | 1
2011-10-04 16:55 | 2.05 | 1 | 100.0354 | 15.469 | 1.8835 | 98.6314 | 15.468 | 1.0687 | 0.81479 | -0.001 | 1.404 | 1 | 0.073 | 1
2011-10-04 17:00 | 2.05 | 1 | 99.6152 | 15.49 | 1.7868 | 98.2712 | 15.472 | 1.0554 | 0.73144 | -0.018 | 1.344 | 1 | 0.073 | 1
2011-10-04 17:05 | 2.05 | 1 | 99.6242 | 15.49 | 1.7119 | 98.0272 | 15.478 | 1.0091 | 0.70278 | -0.012 | 1.597 | 1 | 0.073 | 1
2011-10-04 17:10 | 2.05 | 1 | 99.3631 | 15.489 | 1.7255 | 97.8011 | 15.48 | 0.9959 | 0.72964 | -0.009 | 1.562 | 1 | 0.073 | 1
2011-10-04 17:15 | 3.45 | 1 | 99.3172 | 15.482 | 1.6239 | 97.5292 | 15.484 | 0.96298 | 0.66097 | 0.002 | 1.788 | 1 | 0.073 | 1
2011-10-04 17:20 | 2.05 | 1 | 99.0517 | 15.495 | 1.5963 | 97.2487 | 15.482 | 0.94336 | 0.65297 | -0.013 | 1.803 | 1 | 0.073 | 1
2011-10-04 17:25 | 2.05 | 1 | 98.7712 | 15.488 | 1.502 | 97.3842 | 15.483 | 0.93678 | 0.56522 | -0.005 | 1.387 | 1 | 0.073 | 1
2011-10-04 17:30 | 2.05 | 1 | 98.9805 | 15.481 | 1.4416 | 97.1845 | 15.482 | 0.91063 | 0.53101 | 0.001 | 1.796 | 1 | 0.073 | 1
2011-10-04 17:35 | 2.05 | 1 | 98.5457 | 15.49 | 1.3407 | 97.0397 | 15.479 | 0.85848 | 0.48219 | -0.011 | 1.506 | 1 | 0.073 | 1
2011-10-04 17:40 | 2.05 | 1 | 98.5291 | 15.478 | 1.3143 | 96.8881 | 15.473 | 0.84558 | 0.46873 | -0.005 | 1.641 | 1 | 0.072 | 1
2011-10-04 17:45 | 2.05 | 1 | 98.369 | 15.472 | 1.2878 | 96.876 | 15.474 | 0.83905 | 0.44872 | 0.002 | 1.493 | 1 | 0.072 | 1
2011-10-04 17:50 | 2.05 | 1 | 98.3092 | 15.488 | 1.2739 | 96.7302 | 15.469 | 0.81964 | 0.45426 | -0.019 | 1.579 | 1 | 0.072 | 1
2011-10-04 17:55 | 3.45 | 1 | 98.2248 | 15.474 | 1.2343 | 96.6698 | 15.46 | 0.81983 | 0.41451 | -0.014 | 1.555 | 1 | 0.072 | 1
2011-10-04 18:00 | 2.05 | 1 | 97.9693 | 15.467 | 1.2146 | 96.6123 | 15.457 | 0.80689 | 0.40769 | -0.01 | 1.357 | 1 | 0.072 | 1
2011-10-04 18:05 | 2.05 | 1 | 97.9755 | 15.448 | 1.2018 | 96.4475 | 15.444 | 0.80065 | 0.40118 | -0.004 | 1.528 | 1 | 0.072 | 1
2011-10-04 18:10 | 2.05 | 1 | 98.0627 | 15.444 | 1.1488 | 96.4777 | 15.438 | 0.80077 | 0.34802 | -0.006 | 1.585 | 1 | 0.072 | 1
2011-10-04 18:15 | 2.05 | 1 | 97.9613 | 15.454 | 1.1286 | 96.6133 | 15.433 | 0.80087 | 0.32774 | -0.021 | 1.348 | 1 | 0.072 | 1
2011-10-04 18:20 | 2.05 | 1 | 97.9937 | 15.442 | 1.1289 | 96.4627 | 15.424 | 0.80105 | 0.32789 | -0.018 | 1.531 | 1 | 0.072 | 1
2011-10-04 18:25 | 2.05 | 1 | 97.9341 | 15.426 | 1.1228 | 96.3381 | 15.429 | 0.80095 | 0.32181 | 0.003 | 1.596 | 1 | 0.071 | 0
2011-10-04 18:30 | 2.05 | 1 | 97.7807 | 15.439 | 1.1158 | 96.2227 | 15.416 | 0.80121 | 0.31456 | -0.023 | 1.558 | 1 | 0.071 | 0
2011-10-04 18:35 | 0.65 | 1 | 97.896 | 15.426 | 1.1029 | 96.299 | 15.412 | 0.79479 | 0.30809 | -0.014 | 1.597 | 1 | 0.071 | 0
2011-10-04 18:40 | 2.05 | 1 | 97.9754 | 15.417 | 1.0833 | 96.1534 | 15.408 | 0.79487 | 0.2884 | -0.009 | 1.822 | 1 | 0.07 | 0
2011-10-04 18:45 | 2.05 | 1 | 97.7048 | 15.424 | 1.0831 | 96.2668 | 15.398 | 0.80157 | 0.28151 | -0.026 | 1.438 | 1 | 0.07 | 0
2011-10-04 18:50 | 2.05 | 1 | 97.8888 | 15.406 | 1.077 | 96.2498 | 15.39 | 0.80173 | 0.27522 | -0.016 | 1.639 | 1 | 0.07 | 0
2011-10-04 18:55 | 2.05 | 1 | 97.832 | 15.372 | 1.0646 | 96.142 | 15.385 | 0.79532 | 0.2693 | 0.013 | 1.69 | 1 | 0.07 | 0
2011-10-04 19:00 | 0.65 | 1 | 97.8783 | 15.405 | 1.0638 | 96.1433 | 15.373 | 0.78906 | 0.27469 | -0.032 | 1.735 | 1 | 0.07 | 0
2011-10-04 19:05 | 2.05 | 1 | 97.9495 | 15.379 | 1.0512 | 96.0945 | 15.367 | 0.79568 | 0.25553 | -0.012 | 1.855 | 1 | 0.07 | 0
2011-10-04 19:10 | 2.05 | 1 | 97.6093 | 15.384 | 1.0313 | 96.0753 | 15.352 | 0.78297 | 0.24829 | -0.032 | 1.534 | 1 | 0.07 | 0
2011-10-04 19:15 | 0.65 | 1 | 97.5746 | 15.345 | 1.0323 | 96.0836 | 15.349 | 0.78953 | 0.24274 | 0.004 | 1.491 | 1 | 0.07 | 0
2011-10-04 19:20 | 2.05 | 1 | 97.6578 | 15.365 | 1.0185 | 96.0888 | 15.339 | 0.78322 | 0.23532 | -0.026 | 1.569 | 1 | 0.07 | 0
2011-10-04 19:25 | 2.05 | 1 | 97.6938 | 15.342 | 1.0257 | 95.8448 | 15.339 | 0.78322 | 0.24251 | -0.003 | 1.849 | 1 | 0.07 | 0
2011-10-04 19:30 | 2.05 | 1 | 97.4962 | 15.313 | 1.0001 | 96.1052 | 15.322 | 0.77055 | 0.2295 | 0.009 | 1.391 | 1 | 0.07 | 0
2011-10-04 19:35 | 2.05 | 1 | 97.6395 | 15.338 | 0.99943 | 95.9205 | 15.313 | 0.77722 | 0.22221 | -0.025 | 1.719 | 1 | 0.07 | 0
2011-10-04 19:40 | 2.05 | 1 | 97.6497 | 15.296 | 0.99387 | 95.9607 | 15.307 | 0.77734 | 0.21653 | 0.011 | 1.689 | 1 | 0.07 | 0
2011-10-04 19:45 | 0.65 | 1 | 97.6322 | 15.321 | 0.97347 | 95.9362 | 15.294 | 0.77108 | 0.20239 | -0.027 | 1.696 | 1 | 0.07 | 0
2011-10-04 19:50 | 2.05 | 1 | 97.4133 | 15.321 | 0.97347 | 95.8813 | 15.289 | 0.77118 | 0.20229 | -0.032 | 1.532 | 1 | 0.07 | 0
2011-10-04 19:55 | 2.05 | 1 | 97.5186 | 15.285 | 0.96775 | 95.9196 | 15.277 | 0.76491 | 0.20285 | -0.008 | 1.599 | 1 | 0.07 | 0
2011-10-04 20:00 | 2.05 | 1 | 97.5729 | 15.293 | 0.96097 | 95.9719 | 15.263 | 0.76517 | 0.1958 | -0.03 | 1.601 | 1 | 0.07 | 0
2011-10-04 20:05 | 0.65 | 1 | 97.6745 | 15.293 | 0.96756 | 95.8855 | 15.257 | 0.76529 | 0.20228 | -0.036 | 1.789 | 1 | 0.07 | 0
2011-10-04 20:10 | 2.05 | 1 | 97.2881 | 15.281 | 0.95467 | 95.9971 | 15.246 | 0.76549 | 0.18918 | -0.035 | 1.291 | 1 | 0.07 | 0
2011-10-04 20:15 | 2.05 | 1 | 97.4619 | 15.209 | 0.9366 | 95.8879 | 15.227 | 0.75935 | 0.17725 | 0.018 | 1.574 | 1 | 0.07 | 0
2011-10-04 20:20 | 2.05 | 1 | 97.5976 | 15.233 | 0.94922 | 95.9186 | 15.212 | 0.75963 | 0.18959 | -0.021 | 1.679 | 1 | 0.07 | 0
2011-10-04 20:25 | 2.05 | 1 | 97.642 | 15.191 | 0.95682 | 95.978 | 15.198 | 0.75338 | 0.20343 | 0.007 | 1.664 | 1 | 0.07 | 0
2011-10-04 20:30 | 2.05 | 1 | 97.4727 | 15.152 | 0.93793 | 95.7647 | 15.182 | 0.74717 | 0.19076 | 0.03 | 1.708 | 1 | 0.07 | 0
2011-10-04 20:35 | 0.65 | 1 | 97.4346 | 15.185 | 0.91739 | 95.7736 | 15.156 | 0.74114 | 0.17624 | -0.029 | 1.661 | 1 | 0.07 | 0
2011-10-04 20:40 | 0.65 | 1 | 97.5751 | 15.18 | 0.9175 | 96.0111 | 15.137 | 0.74149 | 0.17601 | -0.043 | 1.564 | 1 | 0.07 | 0
2011-10-04 20:45 | 2.05 | 1 | 97.3313 | 15.098 | 0.85351 | 95.7703 | 15.118 | 0.74184 | 0.11166 | 0.02 | 1.561 | 1 | 0.07 | 0
2011-10-04 20:50 | 2.05 | 1 | 97.4494 | 15.089 | 0.8537 | 96.0074 | 15.106 | 0.74207 | 0.11163 | 0.017 | 1.442 | 1 | 0.07 | 0
2011-10-04 20:55 | 0.65 | 1 | 97.3104 | 15.052 | 0.85449 | 95.7104 | 15.085 | 0.74245 | 0.11203 | 0.033 | 1.6 | 1 | 0.07 | 0
2011-10-04 21:00 | 0.65 | 1 | 97.4146 | 15.092 | 0.85364 | 95.9766 | 15.065 | 0.7363 | 0.11734 | -0.027 | 1.438 | 1 | 0.07 | 0
2011-10-04 21:05 | 2.05 | 1 | 97.4101 | 15.043 | 0.8481 | 95.8681 | 15.025 | 0.73051 | 0.11759 | -0.018 | 1.542 | 1 | 0.07 | 0
2011-10-04 21:10 | 2.05 | 1 | 97.4023 | 15.023 | 0.83537 | 95.5993 | 14.998 | 0.72447 | 0.11089 | -0.025 | 1.803 | 1 | 0.07 | 0
2011-10-04 21:15 | 2.05 | 1 | 97.5983 | 14.951 | 0.85665 | 95.5613 | 14.981 | 0.72478 | 0.13187 | 0.03 | 2.037 | 1 | 0.07 | 0
2011-10-04 21:20 | 2.05 | 1 | 97.5956 | 15.012 | 0.82902 | 95.6716 | 14.957 | 0.71868 | 0.11034 | -0.055 | 1.924 | 1 | 0.07 | 0
2011-10-04 21:25 | 2.05 | 1 | 97.4369 | 14.912 | 0.81792 | 95.7899 | 14.936 | 0.71253 | 0.10539 | 0.024 | 1.647 | 1 | 0.07 | 0
2011-10-04 21:30 | 2.05 | 1 | 97.142 | 14.879 | 0.812 | 95.737 | 14.907 | 0.70651 | 0.10549 | 0.028 | 1.405 | 1 | 0.07 | 0
2011-10-04 21:35 | 0.65 | 1 | 97.3639 | 14.865 | 0.8057 | 95.6879 | 14.89 | 0.70028 | 0.10542 | 0.025 | 1.676 | 1 | 0.07 | 0
2011-10-04 21:40 | 2.05 | 1 | 97.4007 | 14.914 | 0.81788 | 95.6177 | 14.87 | 0.70063 | 0.11725 | -0.044 | 1.783 | 1 | 0.07 | 0
2011-10-04 21:45 | 2.05 | 1 | 97.3925 | 14.84 | 0.79303 | 95.7635 | 14.855 | 0.70089 | 0.092137 | 0.015 | 1.629 | 1 | 0.07 | 0
2011-10-04 21:50 | 2.05 | 1 | 97.3949 | 14.811 | 0.7936 | 95.6399 | 14.83 | 0.68825 | 0.10535 | 0.019 | 1.755 | 1 | 0.07 | 0
2011-10-04 21:55 | 2.05 | 1 | 97.3424 | 14.779 | 0.78765 | 95.5724 | 14.795 | 0.68886 | 0.09879 | 0.016 | 1.77 | 1 | 0.07 | 0
2011-10-04 22:00 | 2.05 | 1 | 97.1524 | 14.812 | 0.78041 | 95.7504 | 14.767 | 0.6828 | 0.097614 | -0.045 | 1.402 | 1 | 0.07 | 0
2011-10-04 22:05 | 0 | 0 | 99.5764 | 14.774 | 0.82736 | 96.5754 | 14.735 | 0.6768 | 0.15056 | -0.039 | 3.001 | 1 | 0.07 | 0
2011-10-04 22:10 | 0 | 0 | 105.3505 | 14.711 | 0.82867 | 98.5205 | 14.724 | 0.67698 | 0.15168 | 0.013 | 6.83 | 1 | 0.07 | 0
2011-10-04 22:15 | 0 | 0 | 112.7772 | 14.671 | 0.8494 | 100.6852 | 14.727 | 0.68348 | 0.16592 | 0.056 | 12.092 | 1 | 0.07 | 0
2011-10-04 22:20 | 0 | 0 | 120.6063 | 14.664 | 0.96285 | 103.2373 | 14.729 | 0.70966 | 0.25319 | 0.065 | 17.369 | 1 | 0.07 | 0
2011-10-04 22:25 | 0 | 0 | 129.774 | 14.616 | 0.99082 | 104.798 | 14.727 | 0.80849 | 0.18233 | 0.111 | 24.976 | 1 | 0.07 | 0
2011-10-04 22:30 | 0 | 0 | 137.1793 | 14.576 | 1.0591 | 106.2373 | 14.686 | 0.71043 | 0.34868 | 0.11 | 30.942 | 1 | 0.07 | 0
2011-10-04 22:35 | 0 | 0 | 142.9692 | 14.428 | 1.1513 | 106.8542 | 14.666 | 0.68452 | 0.46673 | 0.238 | 36.115 | 1 | 0.07 | 0
2011-10-04 22:40 | 0 | 0 | 149.0724 | 14.169 | 1.2756 | 107.7174 | 14.641 | 0.67839 | 0.59718 | 0.472 | 41.355 | 1 | 0.071 | 0
2011-10-04 22:45 | 0 | 0 | 155.1306 | 13.953 | 1.4216 | 108.7096 | 14.625 | 0.67211 | 0.74946 | 0.672 | 46.421 | 1 | 0.071 | 0
2011-10-04 22:50 | 0 | 0 | 160.9181 | 13.82 | 1.609 | 109.5571 | 14.63 | 0.66547 | 0.94351 | 0.81 | 51.361 | 1 | 0.071 | 0
2011-10-04 22:55 | 0 | 0 | 165.5005 | 13.552 | 14.4444 | 110.4125 | 14.629 | 0.66548 | 13.7789 | 1.077 | 55.088 | 1 | 0.071 | 0
2011-10-04 23:00 | 0 | 0 | 170.1241 | 13.732 | 20.5257 | 111.2581 | 14.613 | 0.92395 | 19.6018 | 0.881 | 58.866 | 1 | 0.071 | 0
2011-10-04 23:05 | 0 | 0 | 173.6925 | 13.959 | 23.7884 | 111.9945 | 14.593 | 0.65297 | 23.1354 | 0.634 | 61.698 | 1 | 0.071 | 0
2011-10-04 23:10 | 0 | 0 | 178.0908 | 14.121 | 25.7122 | 112.8388 | 14.578 | 0.65322 | 25.059 | 0.457 | 65.252 | 1 | 0.071 | 0
2011-10-04 23:15 | 0 | 0 | 182.7788 | 14.229 | 27.0059 | 113.6278 | 14.561 | 0.64694 | 26.359 | 0.332 | 69.151 | 1 | 0.071 | 0
2011-10-04 23:20 | 0 | 0 | 186.5987 | 14.325 | 27.9238 | 114.4937 | 14.542 | 0.6407 | 27.2832 | 0.217 | 72.105 | 1 | 0.071 | 0
2011-10-04 23:25 | 0 | 0 | 189.0364 | 14.448 | 28.5074 | 115.1754 | 14.526 | 0.64751 | 27.8599 | 0.078 | 73.861 | 1 | 0.071 | 0
2011-10-04 23:30 | 0 | 0 | 193.7128 | 14.456 | 29.5899 | 115.8518 | 14.492 | 0.7073 | 28.8826 | 0.036 | 77.861 | 1 | 0.071 | 0
2011-10-04 23:35 | 0 | 0 | 197.1467 | 14.568 | 29.9006 | 116.7217 | 14.457 | 2.607 | 27.2936 | -0.111 | 80.425 | 1 | 0.071 | 0
2011-10-04 23:40 | 0 | 0 | 203.3928 | 14.678 | 30.0499 | 117.5998 | 14.435 | 3.8479 | 26.2019 | -0.243 | 85.793 | 1 | 0.072 | 0
2011-10-04 23:45 | 0 | 0 | 207.3745 | 14.74 | 30.9016 | 118.2295 | 14.429 | 4.653 | 26.2486 | -0.311 | 89.145 | 1 | 0.072 | 0
2011-10-04 23:50 | 0 | 0 | 211.0953 | 14.824 | 31.1141 | 118.8853 | 14.452 | 5.5645 | 25.5496 | -0.372 | 92.21 | 1 | 0.072 | 0
2011-10-04 23:55 | 0 | 0 | 213.275 | 14.898 | 31.469 | 119.787 | 14.466 | 5.9745 | 25.4946 | -0.432 | 93.488 | 1 | 0.072 | 0
2011-10-05 | 0 | 0 | 216.3049 | 14.956 | 31.7193 | 120.3499 | 14.476 | 6.1261 | 25.5932 | -0.48 | 95.955 | 1 | 0.072 | 0
2011-10-05 00:05 | 0 | 0 | 217.8418 | 14.993 | 32.0674 | 121.0808 | 14.48 | 6.5097 | 25.5577 | -0.513 | 96.761 | 1 | 0.072 | 0
2011-10-05 00:10 | 0 | 0 | 219.6054 | 15.019 | 32.1181 | 121.8484 | 14.482 | 6.9808 | 25.1374 | -0.537 | 97.757 | 1 | 0.072 | 0
2011-10-05 00:15 | 0 | 0 | 220.7738 | 15.043 | 32.2065 | 122.5878 | 14.49 | 7.5781 | 24.6283 | -0.553 | 98.186 | 1 | 0.072 | 0
2011-10-05 00:20 | 0 | 0 | 223.7758 | 15.067 | 32.3128 | 123.0678 | 14.497 | 7.8346 | 24.4781 | -0.57 | 100.708 | 1 | 0.072 | 0
2011-10-05 00:25 | 0 | 0 | 226.619 | 15.036 | 32.4015 | 123.764 | 14.502 | 8.1864 | 24.2151 | -0.534 | 102.855 | 1 | 0.073 | 0
2011-10-05 00:30 | 0 | 0 | 228.2426 | 15.03 | 32.4967 | 124.5956 | 14.511 | 8.3732 | 24.1235 | -0.519 | 103.647 | 1 | 0.073 | 0
2011-10-05 00:35 | 0 | 0 | 228.5281 | 15.046 | 32.6548 | 125.0901 | 14.517 | 8.7187 | 23.9361 | -0.529 | 103.438 | 1 | 0.073 | 0
2011-10-05 00:40 | 0 | 0 | 226.5773 | 15.067 | 32.6823 | 125.8873 | 14.523 | 9.1763 | 23.506 | -0.544 | 100.69 | 1 | 0.073 | 0
2011-10-05 00:45 | 0 | 0 | 225.9703 | 15.025 | 32.7536 | 126.2313 | 14.532 | 9.3171 | 23.4366 | -0.493 | 99.739 | 1 | 0.073 | 0
2011-10-05 00:50 | 0 | 0 | 226.147 | 15.023 | 32.7733 | 126.985 | 14.541 | 9.4261 | 23.3472 | -0.482 | 99.162 | 1 | 0.073 | 0
2011-10-05 00:55 | 0 | 0 | 225.8477 | 15.034 | 32.7641 | 127.4517 | 14.544 | 9.7756 | 22.9885 | -0.49 | 98.396 | 1 | 0.076 | 0
2011-10-05 01:00 | 0 | 0 | 225.5823 | 15.034 | 32.8003 | 128.2103 | 14.546 | 9.9826 | 22.8176 | -0.488 | 97.372 | 1 | 0.076 | 0
2011-10-05 01:05 | 0 | 0 | 223.3093 | 15.025 | 32.7988 | 128.6583 | 14.55 | 10.2215 | 22.5773 | -0.475 | 94.651 | 1 | 0.076 | 0
2011-10-05 01:10 | 0 | 0 | 219.5666 | 14.993 | 32.8799 | 129.1056 | 14.551 | 10.3334 | 22.5466 | -0.442 | 90.461 | 1 | 0.076 | 0
2011-10-05 01:15 | 0 | 0 | 218.2266 | 15.022 | 32.8645 | 129.8396 | 14.554 | 10.5491 | 22.3154 | -0.468 | 88.387 | 1 | 0.076 | 0
2011-10-05 01:20 | 0 | 0 | 217.3095 | 14.995 | 32.9054 | 130.2645 | 14.556 | 10.7655 | 22.1398 | -0.439 | 87.045 | 1 | 0.076 | 0
2011-10-05 01:25 | 0 | 0 | 216.08 | 15.032 | 32.8742 | 130.582 | 14.554 | 11.0318 | 21.8424 | -0.478 | 85.498 | 1 | 0.077 | 0
2011-10-05 01:30 | 0 | 0 | 213.6968 | 15.015 | 32.8614 | 131.5508 | 14.555 | 10.967 | 21.8944 | -0.46 | 82.146 | 1 | 0.077 | 0
2011-10-05 01:35 | 0 | 0 | 209.6287 | 14.98 | 32.8909 | 131.9207 | 14.549 | 11.13 | 21.7609 | -0.431 | 77.708 | 1 | 0.077 | 0
2011-10-05 01:40 | 0 | 0 | 204.6642 | 14.966 | 32.8846 | 132.5102 | 14.55 | 11.3154 | 21.5691 | -0.416 | 72.154 | 1 | 0.077 | 0
2011-10-05 01:45 | 0 | 0 | 200.9986 | 14.969 | 32.882 | 132.9146 | 14.547 | 11.1628 | 21.7192 | -0.422 | 68.084 | 1 | 0.077 | 0
2011-10-05 01:50 | 0 | 0 | 200.2305 | 14.961 | 32.9159 | 133.7655 | 14.542 | 11.3178 | 21.5982 | -0.419 | 66.465 | 1 | 0.077 | 0
2011-10-05 01:55 | 0 | 0 | 197.6886 | 14.948 | 32.9178 | 133.9936 | 14.537 | 11.5296 | 21.3882 | -0.411 | 63.695 | 1 | 0.077 | 0
2011-10-05 02:00 | 0 | 0 | 193.1633 | 14.955 | 32.93 | 134.6843 | 14.529 | 11.6616 | 21.2684 | -0.426 | 58.479 | 1 | 0.077 | 0
2011-10-05 02:05 | 0 | 0 | 188.9158 | 14.952 | 32.9326 | 135.0338 | 14.517 | 11.8438 | 21.0888 | -0.435 | 53.882 | 1 | 0.077 | 0
2011-10-05 02:10 | 0 | 0 | 184.1738 | 15.002 | 32.8904 | 135.6958 | 14.512 | 11.8372 | 21.0532 | -0.49 | 48.478 | 1 | 0.077 | 0
2011-10-05 02:15 | 0 | 0 | 180.1409 | 14.993 | 32.898 | 135.9659 | 14.513 | 11.8044 | 21.0936 | -0.48 | 44.175 | 1 | 0.077 | 0
2011-10-05 02:20 | 0 | 0 | 176.3092 | 14.976 | 32.8852 | 136.4622 | 14.509 | 11.8218 | 21.0633 | -0.467 | 39.847 | 1 | 0.077 | 0
2011-10-05 02:25 | 0 | 0 | 172.5356 | 14.994 | 32.87 | 136.9726 | 14.504 | 11.7421 | 21.1279 | -0.49 | 35.563 | 1 | 0.077 | 0
2011-10-05 02:30 | 0 | 0 | 167.9233 | 14.961 | 32.8435 | 137.3763 | 14.504 | 11.734 | 21.1095 | -0.457 | 30.547 | 1 | 0.077 | 0
2011-10-05 02:35 | 0 | 0 | 163.1976 | 14.988 | 32.8118 | 137.6226 | 14.502 | 11.7021 | 21.1096 | -0.486 | 25.575 | 1 | 0.077 | 0
2011-10-05 02:40 | 0 | 0 | 159.0299 | 14.962 | 32.7703 | 138.1329 | 14.5 | 11.7433 | 21.027 | -0.462 | 20.897 | 1 | 0.076 | 0
2011-10-05 02:45 | 0 | 0 | 154.3118 | 14.967 | 32.6757 | 138.4718 | 14.508 | 11.5219 | 21.1537 | -0.459 | 15.84 | 1 | 0.076 | 0
2011-10-05 02:50 | 0 | 0 | 149.6687 | 14.902 | 32.3682 | 138.9057 | 14.512 | 11.6505 | 20.7177 | -0.39 | 10.763 | 1 | 0.076 | 0
2011-10-05 02:55 | 0 | 0 | 145.0246 | 14.863 | 32.0388 | 139.0736 | 14.512 | 11.7073 | 20.3315 | -0.351 | 5.951 | 1 | 0.077 | 0
2011-10-05 03:00 | 2.05 | 1 | 141.089 | 14.775 | 31.8397 | 139.132 | 14.519 | 11.9 | 19.9396 | -0.256 | 1.957 | 1 | 0.077 | 0
2011-10-05 03:05 | 12.25 | 1 | 137.0788 | 14.667 | 29.1429 | 136.6648 | 14.563 | 11.6353 | 17.5076 | -0.104 | 0.414 | 1 | 0.077 | 0
2011-10-05 03:10 | 18.25 | 1 | 133.547 | 14.469 | 16.2481 | 133.049 | 14.528 | 11.3703 | 4.8778 | 0.059 | 0.498 | 1 | 0.077 | 0
2011-10-05 03:15 | 18.25 | 1 | 130.7999 | 14.149 | 12.6387 | 130.4489 | 14.477 | 2.2418 | 10.3969 | 0.328 | 0.351 | 1 | 0.077 | 0
2011-10-05 03:20 | 18.25 | 1 | 127.5874 | 14.064 | 8.7568 | 127.2974 | 14.291 | 1.1894 | 7.5674 | 0.227 | 0.29 | 1 | 0.077 | 0
2011-10-05 03:25 | 19.75 | 1 | 124.2358 | 14.211 | 6.1139 | 124.2088 | 14.278 | 1.272 | 4.8418 | 0.067 | 0.027 | 1 | 0.077 | 0
2011-10-05 03:30 | 19.75 | 1 | 121.5031 | 14.28 | 5.3145 | 121.2431 | 14.287 | 1.4579 | 3.8565 | 0.007 | 0.26 | 1 | 0.077 | 0
2011-10-05 03:35 | 18.25 | 1 | 119.3606 | 14.358 | 4.1899 | 118.7796 | 14.292 | 1.437 | 2.7529 | -0.066 | 0.581 | 1 | 0.077 | 0
2011-10-05 03:40 | 16.75 | 1 | 116.7002 | 14.337 | 4.2443 | 115.9822 | 14.296 | 1.4438 | 2.8006 | -0.041 | 0.718 | 1 | 0.077 | 0
2011-10-05 03:45 | 13.75 | 1 | 115.0083 | 14.292 | 3.9065 | 113.9923 | 14.298 | 1.4229 | 2.4836 | 0.006 | 1.016 | 1 | 0.077 | 0
2011-10-05 03:50 | 12.25 | 1 | 112.9748 | 14.374 | 3.6249 | 111.7438 | 14.301 | 1.4159 | 2.209 | -0.073 | 1.231 | 1 | 0.077 | 0
2011-10-05 03:55 | 10.75 | 1 | 110.7391 | 14.321 | 3.4017 | 109.9531 | 14.306 | 1.3605 | 2.0411 | -0.015 | 0.786 | 1 | 0.078 | 0
2011-10-05 04:00 | 9.25 | 1 | 109.3946 | 14.322 | 3.233 | 108.3926 | 14.306 | 1.478 | 1.755 | -0.016 | 1.002 | 1 | 0.078 | 0
2011-10-05 04:05 | 7.85 | 1 | 108.1496 | 14.337 | 3.115 | 106.7646 | 14.307 | 1.3743 | 1.7407 | -0.03 | 1.385 | 1 | 0.078 | 0
2011-10-05 04:10 | 6.35 | 1 | 106.9107 | 14.32 | 3.0071 | 105.5157 | 14.308 | 1.326 | 1.681 | -0.012 | 1.395 | 1 | 0.077 | 0
2011-10-05 04:15 | 6.35 | 1 | 105.8847 | 14.303 | 2.9284 | 104.6397 | 14.31 | 1.326 | 1.6024 | 0.007 | 1.245 | 1 | 0.077 | 0
2011-10-05 04:20 | 6.35 | 1 | 104.799 | 14.349 | 2.7296 | 103.368 | 14.309 | 1.3122 | 1.4173 | -0.04 | 1.431 | 1 | 0.077 | 0
2011-10-05 04:25 | 4.95 | 1 | 103.9885 | 14.278 | 2.6334 | 102.6385 | 14.308 | 1.2779 | 1.3555 | 0.03 | 1.35 | 1 | 0.076 | 0
2011-10-05 04:30 | 4.95 | 1 | 103.1314 | 14.292 | 2.5173 | 101.7904 | 14.305 | 1.2506 | 1.2667 | 0.013 | 1.341 | 1 | 0.076 | 0
2011-10-05 04:35 | 4.95 | 1 | 102.5247 | 14.319 | 2.3865 | 101.1147 | 14.307 | 1.2094 | 1.1771 | -0.012 | 1.41 | 1 | 0.076 | 0
2011-10-05 04:40 | 3.45 | 1 | 102.1453 | 14.297 | 2.2664 | 100.5273 | 14.306 | 1.2095 | 1.0569 | 0.009 | 1.618 | 1 | 0.077 | 0
2011-10-05 04:45 | 3.45 | 1 | 101.4039 | 14.318 | 2.2082 | 99.9109 | 14.305 | 1.1822 | 1.026 | -0.013 | 1.493 | 1 | 0.077 | 0
2011-10-05 04:50 | 3.45 | 1 | 101.0142 | 14.337 | 2.0864 | 99.5892 | 14.304 | 1.1481 | 0.93839 | -0.033 | 1.425 | 1 | 0.077 | 0
2011-10-05 04:55 | 3.45 | 1 | 100.389 | 14.329 | 2.009 | 98.955 | 14.3 | 1.1209 | 0.88811 | -0.029 | 1.434 | 1 | 0.076 | 0
2011-10-05 05:00 | 3.45 | 1 | 100.1366 | 14.281 | 1.9196 | 98.4766 | 14.297 | 1.1006 | 0.81906 | 0.016 | 1.66 | 1 | 0.076 | 0
2011-10-05 05:05 | 2.05 | 1 | 99.8807 | 14.321 | 1.8262 | 98.2777 | 14.29 | 1.0736 | 0.75264 | -0.031 | 1.603 | 1 | 0.076 | 0
2011-10-05 05:10 | 2.05 | 1 | 99.3325 | 14.294 | 1.7503 | 97.8765 | 14.282 | 1.0331 | 0.71721 | -0.012 | 1.456 | 1 | 0.077 | 0
2011-10-05 05:15 | 2.05 | 1 | 99.0832 | 14.292 | 1.6594 | 97.7762 | 14.278 | 1.0129 | 0.64657 | -0.014 | 1.307 | 1 | 0.077 | 0
2011-10-05 05:20 | 3.45 | 1 | 99.1222 | 14.295 | 1.5965 | 97.6332 | 14.27 | 1.0198 | 0.5767 | -0.025 | 1.489 | 1 | 0.077 | 0
2011-10-05 05:25 | 2.05 | 1 | 98.6109 | 14.283 | 1.5483 | 97.3109 | 14.263 | 0.95239 | 0.59591 | -0.02 | 1.3 | 1 | 0.077 | 0
2011-10-05 05:30 | 2.05 | 1 | 98.7187 | 14.288 | 1.4718 | 97.1447 | 14.257 | 0.8919 | 0.57986 | -0.031 | 1.574 | 1 | 0.077 | 0
2011-10-05 05:35 | 2.05 | 1 | 98.2774 | 14.253 | 1.4107 | 96.9214 | 14.249 | 0.88536 | 0.52537 | -0.004 | 1.356 | 1 | 0.077 | 0
2011-10-05 05:40 | 2.05 | 1 | 98.3381 | 14.249 | 1.3625 | 96.7761 | 14.24 | 0.87212 | 0.49039 | -0.009 | 1.562 | 1 | 0.076 | 0
2011-10-05 05:45 | 2.05 | 1 | 98.0987 | 14.259 | 1.3139 | 96.5487 | 14.23 | 0.84548 | 0.46843 | -0.029 | 1.55 | 1 | 0.076 | 0
2011-10-05 05:50 | 2.05 | 1 | 97.9009 | 14.225 | 1.2669 | 96.2829 | 14.222 | 0.82554 | 0.44134 | -0.003 | 1.618 | 1 | 0.076 | 0
2011-10-05 05:55 | 2.05 | 1 | 97.8634 | 14.24 | 1.1978 | 96.1304 | 14.212 | 0.82575 | 0.37205 | -0.028 | 1.733 | 1 | 0.076 | 0
2011-10-05 06:00 | 2.05 | 1 | 97.7377 | 14.215 | 1.1986 | 96.2037 | 14.212 | 0.81236 | 0.38621 | -0.003 | 1.534 | 1 | 0.076 | 0
2011-10-05 06:05 | 2.05 | 1 | 97.8997 | 14.224 | 1.1504 | 96.1107 | 14.208 | 0.80574 | 0.34465 | -0.016 | 1.789 | 1 | 0.076 | 0
2011-10-05 06:10 | 2.05 | 1 | 97.734 | 14.225 | 1.1367 | 95.965 | 14.196 | 0.7993 | 0.33741 | -0.029 | 1.769 | 1 | 0.076 | 0
2011-10-05 06:15 | 2.05 | 1 | 97.6622 | 14.197 | 1.1034 | 95.8432 | 14.185 | 0.77946 | 0.32393 | -0.012 | 1.819 | 1 | 0.076 | 0
2011-10-05 06:20 | 2.05 | 1 | 97.8434 | 14.2 | 1.0965 | 95.9254 | 14.19 | 0.79942 | 0.29706 | -0.01 | 1.918 | 1 | 0.076 | 0
2011-10-05 06:25 | 2.05 | 1 | 97.6309 | 14.178 | 1.0835 | 95.8939 | 14.185 | 0.79283 | 0.29063 | 0.007 | 1.737 | 1 | 0.074 | 0
2011-10-05 06:30 | 2.05 | 1 | 97.6943 | 14.158 | 1.0499 | 95.7103 | 14.176 | 0.79301 | 0.25694 | 0.018 | 1.984 | 1 | 0.074 | 0
2011-10-05 06:35 | 2.05 | 1 | 97.4258 | 14.162 | 1.0498 | 95.6688 | 14.163 | 0.78658 | 0.26326 | 0.001 | 1.757 | 1 | 0.074 | 0
2011-10-05 06:40 | 2.05 | 1 | 97.3232 | 14.148 | 1.0298 | 95.5712 | 14.156 | 0.78672 | 0.24308 | 0.008 | 1.752 | 1 | 0.074 | 0
2011-10-05 06:45 | 2.05 | 1 | 97.2645 | 14.165 | 1.009 | 95.4265 | 14.149 | 0.78686 | 0.22212 | -0.016 | 1.838 | 1 | 0.074 | 0
2011-10-05 06:50 | 2.05 | 1 | 97.1864 | 14.131 | 1.0031 | 95.5644 | 14.138 | 0.77369 | 0.22936 | 0.007 | 1.622 | 1 | 0.074 | 0
2011-10-05 06:55 | 2.05 | 1 | 97.1939 | 14.134 | 0.9894 | 95.4869 | 14.138 | 0.78038 | 0.20902 | 0.004 | 1.707 | 1 | 0.076 | 0
2011-10-05 07:00 | 2.05 | 1 | 97.0508 | 14.118 | 0.9966 | 95.4788 | 14.126 | 0.78062 | 0.21598 | 0.008 | 1.572 | 1 | 0.076 | 0
2011-10-05 07:05 | 2.05 | 1 | 97.1159 | 14.102 | 0.97663 | 95.3939 | 14.123 | 0.7673 | 0.20933 | 0.021 | 1.722 | 1 | 0.076 | 1
2011-10-05 07:10 | 2.05 | 1 | 96.9735 | 14.112 | 0.9696 | 95.3975 | 14.117 | 0.77411 | 0.1955 | 0.005 | 1.576 | 1 | 0.074 | 1
2011-10-05 07:15 | 2.05 | 1 | 96.8417 | 14.101 | 0.96987 | 95.5737 | 14.103 | 0.77438 | 0.19549 | 0.002 | 1.268 | 1 | 0.074 | 1
2011-10-05 07:20 | 2.05 | 1 | 97.1295 | 14.07 | 0.95707 | 95.4195 | 14.096 | 0.77452 | 0.18255 | 0.026 | 1.71 | 1 | 0.074 | 1
2011-10-05 07:25 | 0.65 | 1 | 97.1257 | 14.068 | 0.95033 | 95.2567 | 14.088 | 0.76129 | 0.18905 | 0.02 | 1.869 | 1 | 0.074 | 1
2011-10-05 07:30 | 2.05 | 1 | 97.0864 | 14.091 | 0.943 | 95.4044 | 14.079 | 0.76815 | 0.17485 | -0.012 | 1.682 | 1 | 0.074 | 1
2011-10-05 07:35 | 2.05 | 1 | 97.0629 | 14.051 | 0.94396 | 95.3949 | 14.077 | 0.76819 | 0.17577 | 0.026 | 1.668 | 1 | 0.074 | 1
2011-10-05 07:40 | 2.05 | 1 | 96.8848 | 14.061 | 0.93695 | 95.2228 | 14.072 | 0.7616 | 0.17535 | 0.011 | 1.662 | 1 | 0.076 | 1
2011-10-05 07:45 | 2.05 | 1 | 96.7869 | 14.024 | 0.88367 | 95.1919 | 14.066 | 0.75502 | 0.12865 | 0.042 | 1.595 | 1 | 0.076 | 1
2011-10-05 07:50 | 2.05 | 1 | 97.0024 | 14.086 | 0.86879 | 95.1964 | 14.048 | 0.74867 | 0.12011 | -0.038 | 1.806 | 1 | 0.076 | 1
2011-10-05 07:55 | 2.05 | 1 | 97.141 | 14.022 | 0.86345 | 95.169 | 14.045 | 0.74873 | 0.11472 | 0.023 | 1.972 | 1 | 0.074 | 1
2011-10-05 08:00 | 2.05 | 1 | 97.1126 | 14.012 | 0.86367 | 95.2266 | 14.027 | 0.74238 | 0.12129 | 0.015 | 1.886 | 1 | 0.074 | 1
2011-10-05 08:05 | 2.05 | 1 | 96.9791 | 14.003 | 0.85711 | 95.1161 | 14.018 | 0.73586 | 0.12126 | 0.015 | 1.863 | 1 | 0.074 | 1
2011-10-05 08:10 | 2.05 | 1 | 96.9224 | 14.054 | 0.856 | 95.2594 | 14.01 | 0.72932 | 0.12668 | -0.044 | 1.663 | 1 | 0.076 | 1
2011-10-05 08:15 | 2.05 | 1 | 96.9153 | 13.987 | 0.85746 | 94.9903 | 13.999 | 0.72284 | 0.13463 | 0.012 | 1.925 | 1 | 0.076 | 1
2011-10-05 08:20 | 2.05 | 1 | 96.8535 | 14.06 | 0.84914 | 95.1665 | 13.995 | 0.72291 | 0.12623 | -0.065 | 1.687 | 1 | 0.076 | 1
2011-10-05 08:25 | 2.05 | 1 | 96.95 | 14.019 | 0.84328 | 95.366 | 13.993 | 0.72295 | 0.12033 | -0.026 | 1.584 | 1 | 0.076 | 1
2011-10-05 08:30 | 0.65 | 1 | 96.7983 | 13.967 | 0.83765 | 95.3583 | 13.983 | 0.71644 | 0.1212 | 0.016 | 1.44 | 1 | 0.076 | 1
2011-10-05 08:35 | 2.05 | 1 | 97.1351 | 13.975 | 0.83073 | 95.3061 | 13.982 | 0.71646 | 0.11427 | 0.007 | 1.829 | 1 | 0.076 | 1
2011-10-05 08:40 | 2.05 | 1 | 96.9759 | 14.039 | 0.82265 | 95.0899 | 13.974 | 0.69657 | 0.12608 | -0.065 | 1.886 | 1 | 0.076 | 1
2011-10-05 08:45 | 2.05 | 1 | 97.2227 | 14.046 | 0.81578 | 95.1957 | 13.968 | 0.69667 | 0.11911 | -0.078 | 2.027 | 1 | 0.076 | 1
2011-10-05 08:50 | 2.05 | 1 | 96.7666 | 13.948 | 0.82456 | 95.3576 | 13.97 | 0.68996 | 0.13459 | 0.022 | 1.409 | 1 | 0.076 | 1
2011-10-05 08:55 | 3.45 | 1 | 97.319 | 14.033 | 0.80261 | 95.286 | 13.956 | 0.68354 | 0.11907 | -0.077 | 2.033 | 1 | 0.076 | 1
2011-10-05 09:00 | 2.05 | 1 | 96.8177 | 13.956 | 0.79072 | 95.0397 | 13.959 | 0.67682 | 0.1139 | 0.003 | 1.778 | 1 | 0.076 | 1
2011-10-05 09:05 | 2.05 | 1 | 97.2308 | 13.985 | 0.79014 | 95.1998 | 13.955 | 0.67022 | 0.11992 | -0.03 | 2.031 | 1 | 0.076 | 1
2011-10-05 09:10 | 2.05 | 1 | 96.9604 | 13.935 | 0.78441 | 95.2064 | 13.955 | 0.66356 | 0.12085 | 0.02 | 1.754 | 1 | 0.074 | 1
2011-10-05 09:15 | 2.05 | 1 | 96.9215 | 13.942 | 0.77755 | 95.3645 | 13.952 | 0.66361 | 0.11394 | 0.01 | 1.557 | 1 | 0.074 | 1
2011-10-05 09:20 | 2.05 | 1 | 96.801 | 13.939 | 0.75746 | 95.211 | 13.952 | 0.65695 | 0.10051 | 0.013 | 1.59 | 1 | 0.074 | 1
2011-10-05 09:25 | 2.05 | 1 | 96.9757 | 14.024 | 0.75582 | 95.2157 | 13.954 | 0.65026 | 0.10556 | -0.07 | 1.76 | 1 | 0.076 | 1
2011-10-05 09:30 | 2.05 | 1 | 97.0402 | 13.94 | 0.75073 | 95.2892 | 13.95 | 0.65033 | 0.1004 | 0.01 | 1.751 | 1 | 0.076 | 1
2011-10-05 09:35 | 2.05 | 1 | 97.0304 | 13.99 | 0.74308 | 94.8564 | 13.946 | 0.64374 | 0.099335 | -0.044 | 2.174 | 1 | 0.076 | 1
2011-10-05 09:40 | 2.05 | 1 | 96.952 | 13.94 | 0.74402 | 95.038 | 13.947 | 0.64373 | 0.1003 | 0.007 | 1.914 | 1 | 0.076 | 1
2011-10-05 09:45 | 2.05 | 1 | 97.0022 | 13.925 | 0.7376 | 94.9872 | 13.949 | 0.64369 | 0.093905 | 0.024 | 2.015 | 1 | 0.076 | 1
2011-10-05 09:50 | 2.05 | 1 | 96.7768 | 13.991 | 0.73636 | 95.1798 | 13.953 | 0.63698 | 0.099383 | -0.038 | 1.597 | 1 | 0.076 | 1
2011-10-05 09:55 | 2.05 | 1 | 96.7228 | 13.943 | 0.73726 | 95.0188 | 13.956 | 0.63693 | 0.10033 | 0.013 | 1.704 | 1 | 0.074 | 1
2011-10-05 10:00 | 2.05 | 1 | 96.8085 | 13.959 | 0.71688 | 94.9605 | 13.961 | 0.63021 | 0.086672 | 0.002 | 1.848 | 1 | 0.074 | 1
2011-10-05 10:05 | 2.05 | 1 | 96.9906 | 14.032 | 0.71556 | 95.0836 | 13.96 | 0.63023 | 0.08533 | -0.072 | 1.907 | 1 | 0.074 | 1
2011-10-05 10:10 | 2.05 | 1 | 96.8892 | 14.03 | 0.71559 | 94.9362 | 13.959 | 0.6236 | 0.091989 | -0.071 | 1.953 | 1 | 0.076 | 1
2011-10-05 10:15 | 2.05 | 1 | 96.901 | 13.986 | 0.71639 | 94.903 | 13.962 | 0.62356 | 0.092835 | -0.024 | 1.998 | 1 | 0.076 | 1
2011-10-05 10:20 | 2.05 | 1 | 96.931 | 14.033 | 0.71554 | 94.941 | 13.969 | 0.62345 | 0.092092 | -0.064 | 1.99 | 1 | 0.076 | 1
2011-10-05 10:25 | 2.05 | 1 | 96.6846 | 13.933 | 0.71066 | 95.1266 | 13.971 | 0.62341 | 0.08725 | 0.038 | 1.558 | 1 | 0.074 | 1
2011-10-05 10:30 | 2.05 | 1 | 96.7784 | 14.044 | 0.702 | 94.8464 | 13.974 | 0.61673 | 0.085264 | -0.07 | 1.932 | 1 | 0.074 | 1
2011-10-05 10:35 | 2.05 | 1 | 96.8041 | 13.998 | 0.70282 | 94.8971 | 13.979 | 0.61003 | 0.092788 | -0.019 | 1.907 | 1 | 0.074 | 1
2011-10-05 10:40 | 2.05 | 1 | 96.8278 | 13.951 | 0.71034 | 94.9578 | 13.985 | 0.60994 | 0.1004 | 0.034 | 1.87 | 1 | 0.076 | 1
2011-10-05 10:45 | 2.05 | 1 | 96.796 | 13.953 | 0.70362 | 94.997 | 13.993 | 0.60319 | 0.10043 | 0.04 | 1.799 | 1 | 0.076 | 1
2011-10-05 10:50 | 2.05 | 1 | 97.0145 | 14.056 | 0.68181 | 95.0415 | 14.002 | 0.60306 | 0.078753 | -0.054 | 1.973 | 1 | 0.076 | 1
2011-10-05 10:55 | 2.05 | 1 | 96.6231 | 13.961 | 0.68345 | 95.1991 | 14.009 | 0.60295 | 0.080502 | 0.048 | 1.424 | 1 | 0.076 | 1
2011-10-05 11:00 | 2.05 | 1 | 96.7036 | 13.974 | 0.67656 | 95.0156 | 14.028 | 0.59605 | 0.080511 | 0.054 | 1.688 | 1 | 0.076 | 1
2011-10-05 11:05 | 2.05 | 1 | 96.475 | 13.975 | 0.66988 | 95.081 | 14.04 | 0.59587 | 0.074013 | 0.065 | 1.394 | 1 | 0.076 | 1
2011-10-05 11:10 | 3.45 | 1 | 96.5747 | 13.997 | 0.66951 | 95.2597 | 14.058 | 0.5956 | 0.07391 | 0.061 | 1.315 | 1 | 0.074 | 1
2011-10-05 11:15 | 2.05 | 1 | 97.0174 | 14.032 | 0.67557 | 95.1444 | 14.072 | 0.59539 | 0.08018 | 0.04 | 1.873 | 1 | 0.074 | 1
2011-10-05 11:20 | 2.05 | 1 | 97.0045 | 14.041 | 0.66876 | 95.1805 | 14.08 | 0.59527 | 0.073496 | 0.039 | 1.824 | 1 | 0.074 | 1
2011-10-05 11:25 | 2.05 | 1 | 96.7204 | 14.04 | 0.66213 | 95.0914 | 14.096 | 0.59503 | 0.067106 | 0.056 | 1.629 | 1 | 0.076 | 1
2011-10-05 11:30 | 3.45 | 1 | 97.0372 | 14.103 | 0.66108 | 95.3312 | 14.098 | 0.5884 | 0.072676 | -0.005 | 1.706 | 1 | 0.076 | 1
2011-10-05 11:35 | 2.05 | 1 | 97.0147 | 14.053 | 0.66856 | 95.1707 | 14.117 | 0.59471 | 0.073848 | 0.064 | 1.844 | 1 | 0.076 | 1
2011-10-05 11:40 | 2.05 | 1 | 96.9807 | 14.053 | 0.65527 | 95.0307 | 14.131 | 0.58791 | 0.067361 | 0.078 | 1.95 | 1 | 0.076 | 1
2011-10-05 11:45 | 2.05 | 1 | 97.0353 | 14.067 | 0.64841 | 95.3103 | 14.152 | 0.5876 | 0.060805 | 0.085 | 1.725 | 1 | 0.076 | 1
2011-10-05 11:50 | 3.45 | 1 | 97.0909 | 14.149 | 0.65368 | 95.3959 | 14.173 | 0.58729 | 0.066395 | 0.024 | 1.695 | 1 | 0.076 | 1
2011-10-05 11:55 | 2.05 | 1 | 97.2074 | 14.082 | 0.64816 | 95.4334 | 14.195 | 0.59354 | 0.054617 | 0.113 | 1.774 | 1 | 0.077 | 1
2011-10-05 12:00 | 2.05 | 1 | 97.2199 | 14.165 | 0.6468 | 95.4689 | 14.214 | 0.59326 | 0.053543 | 0.049 | 1.751 | 1 | 0.077 | 1
2011-10-05 12:05 | 3.45 | 1 | 97.3996 | 14.183 | 0.6399 | 95.6806 | 14.278 | 0.58574 | 0.054157 | 0.095 | 1.719 | 1 | 0.077 | 1
2011-10-05 12:10 | 3.45 | 1 | 96.8701 | 14.149 | 0.64045 | 95.7101 | 14.294 | 0.59207 | 0.04838 | 0.145 | 1.16 | 1 | 0.074 | 1
2011-10-05 12:15 | 3.45 | 1 | 96.9531 | 14.238 | 0.63241 | 95.4121 | 14.294 | 0.5855 | 0.046907 | 0.056 | 1.541 | 1 | 0.074 | 1
2011-10-05 12:20 | 3.45 | 1 | 97.1806 | 14.224 | 0.63263 | 95.1246 | 14.319 | 0.57858 | 0.054052 | 0.095 | 2.056 | 1 | 0.074 | 1
2011-10-05 12:25 | 2.05 | 1 | 98.822 | 14.194 | 0.64633 | 96.24 | 14.331 | 0.57841 | 0.067921 | 0.137 | 2.582 | 1 | 0.074 | 1
2011-10-05 12:30 | 0 | 0 | 102.5124 | 14.303 | 0.65115 | 97.8254 | 14.346 | 0.57819 | 0.072961 | 0.043 | 4.687 | 1 | 0.074 | 1
2011-10-05 12:35 | 0 | 0 | 106.8791 | 14.548 | 0.71289 | 100.0881 | 14.335 | 0.59146 | 0.12144 | -0.213 | 6.791 | 1 | 0.074 | 1
2011-10-05 12:40 | 0 | 0 | 111.7078 | 14.739 | 0.7489 | 101.8078 | 14.34 | 0.59794 | 0.15096 | -0.399 | 9.9 | 1 | 0.076 | 1
2011-10-05 12:45 | 0 | 0 | 116.7746 | 14.994 | 0.78998 | 104.1646 | 14.362 | 0.6173 | 0.17268 | -0.632 | 12.61 | 1 | 0.076 | 1
2011-10-05 12:50 | 0 | 0 | 122.8603 | 15.105 | 1.0318 | 106.2353 | 14.385 | 0.65639 | 0.37543 | -0.72 | 16.625 | 1 | 0.076 | 1
2011-10-05 12:55 | 0 | 0 | 128.3681 | 15.215 | 1.3162 | 107.8561 | 14.472 | 0.67469 | 0.64155 | -0.743 | 20.512 | 1 | 0.076 | 1
2011-10-05 13:00 | 0 | 0 | 132.6854 | 15.293 | 1.2868 | 108.9414 | 14.643 | 0.72435 | 0.56247 | -0.65 | 23.744 | 1 | 0.076 | 1
2011-10-05 13:05 | 0 | 0 | 138.1449 | 15.364 | 1.3248 | 109.8799 | 14.589 | 0.5877 | 0.73706 | -0.775 | 28.265 | 1 | 0.076 | 1
2011-10-05 13:10 | 0 | 0 | 141.5553 | 15.406 | 1.3368 | 110.4943 | 14.566 | 0.60108 | 0.73569 | -0.84 | 31.061 | 1 | 0.077 | 1
2011-10-05 13:15 | 0 | 0 | 144.6838 | 15.499 | 1.3605 | 111.1988 | 14.518 | 0.60181 | 0.75865 | -0.981 | 33.485 | 1 | 0.077 | 1
2011-10-05 13:20 | 0 | 0 | 146.5314 | 15.554 | 1.4995 | 112.1684 | 14.595 | 0.60065 | 0.89889 | -0.959 | 34.363 | 1 | 0.077 | 1
2011-10-05 13:25 | 0 | 0 | 146.7771 | 15.821 | 2.2841 | 113.1741 | 14.643 | 0.60644 | 1.6777 | -1.178 | 33.603 | 1 | 0.076 | 1
2011-10-05 13:30 | 0 | 0 | 150.2961 | 16.119 | 11.171 | 113.6591 | 14.554 | 0.60126 | 10.5698 | -1.565 | 36.637 | 1 | 0.076 | 1
2011-10-05 13:35 | 0 | 0 | 152.5592 | 16.223 | 16.0173 | 114.3832 | 14.655 | 0.86303 | 15.1543 | -1.568 | 38.176 | 1 | 0.076 | 1
2011-10-05 13:40 | 0 | 0 | 154.0778 | 16.224 | 19.1401 | 114.8578 | 14.716 | 0.62487 | 18.5152 | -1.508 | 39.22 | 1 | 0.077 | 1
2011-10-05 13:45 | 0 | 0 | 155.3677 | 16.216 | 21.01 | 115.6827 | 14.638 | 0.65878 | 20.3512 | -1.578 | 39.685 | 1 | 0.077 | 1
2011-10-05 13:50 | 0 | 0 | 156.7033 | 16.208 | 22.3643 | 116.3163 | 14.678 | 0.61894 | 21.7453 | -1.53 | 40.387 | 1 | 0.077 | 1
2011-10-05 13:55 | 0 | 0 | 158.9469 | 16.209 | 23.1516 | 117.0649 | 14.659 | 0.61272 | 22.5389 | -1.55 | 41.882 | 1 | 0.078 | 1
2011-10-05 14:00 | 0 | 0 | 160.4848 | 16.211 | 24.0766 | 117.9678 | 14.656 | 0.58022 | 23.4964 | -1.555 | 42.517 | 1 | 0.078 | 1
2011-10-05 14:05 | 0 | 0 | 160.0221 | 16.213 | 24.6839 | 118.4581 | 14.682 | 0.59934 | 24.0846 | -1.531 | 41.564 | 1 | 0.078 | 1
2011-10-05 14:10 | 0 | 0 | 159.1789 | 16.221 | 25.1875 | 118.9819 | 14.679 | 0.92242 | 24.2651 | -1.542 | 40.197 | 1 | 0.078 | 1
2011-10-05 14:15 | 0 | 0 | 157.3543 | 16.234 | 25.6124 | 119.4273 | 14.82 | 1.8727 | 23.7397 | -1.414 | 37.927 | 1 | 0.078 | 1
2011-10-05 14:20 | 0 | 0 | 156.07 | 16.231 | 25.8355 | 120.241 | 14.948 | 2.6457 | 23.1898 | -1.283 | 35.829 | 1 | 0.078 | 1
2011-10-05 14:25 | 0 | 0 | 153.9174 | 16.244 | 26.5175 | 120.7934 | 15.025 | 3.183 | 23.3345 | -1.219 | 33.124 | 1 | 0.078 | 1
2011-10-05 14:30 | 0 | 0 | 154.1771 | 16.25 | 26.5392 | 121.4661 | 15.052 | 3.8682 | 22.671 | -1.198 | 32.711 | 1 | 0.078 | 1
2011-10-05 14:35 | 0 | 0 | 152.3746 | 16.255 | 26.5956 | 122.1176 | 15.097 | 4.3171 | 22.2785 | -1.158 | 30.257 | 1 | 0.078 | 1
2011-10-05 14:40 | 0 | 0 | 148.5268 | 16.26 | 26.8571 | 122.6688 | 15.143 | 4.7095 | 22.1476 | -1.117 | 25.858 | 1 | 0.078 | 1
2011-10-05 14:45 | 0 | 0 | 147.9065 | 16.276 | 26.8635 | 123.4475 | 15.191 | 5.2299 | 21.6336 | -1.085 | 24.459 | 1 | 0.078 | 1
2011-10-05 14:50 | 0 | 0 | 146.7075 | 16.281 | 26.9969 | 124.1535 | 15.227 | 5.7476 | 21.2493 | -1.054 | 22.554 | 1 | 0.078 | 1
2011-10-05 14:55 | 0 | 0 | 144.8097 | 16.303 | 27.4783 | 124.5277 | 15.262 | 6.0651 | 21.4132 | -1.041 | 20.282 | 1 | 0.077 | 1
2011-10-05 15:00 | 0 | 0 | 141.7435 | 16.318 | 27.4338 | 125.4795 | 15.279 | 6.1829 | 21.2509 | -1.039 | 16.264 | 1 | 0.077 | 1
2011-10-05 15:05 | 0 | 0 | 141.8142 | 16.318 | 27.3995 | 125.4512 | 15.271 | 6.0337 | 21.3658 | -1.047 | 16.363 | 1 | 0.077 | 1
2011-10-05 15:10 | 0 | 0 | 138.2487 | 16.332 | 27.5269 | 126.1937 | 15.287 | 6.3323 | 21.1945 | -1.045 | 12.055 | 1 | 0.078 | 1
2011-10-05 15:15 | 0 | 0 | 135.7609 | 16.342 | 27.6827 | 126.6889 | 15.301 | 6.6096 | 21.0731 | -1.041 | 9.072 | 1 | 0.078 | 1
2011-10-05 15:20 | 0 | 0 | 133.7168 | 16.36 | 27.7474 | 127.2248 | 15.327 | 6.3335 | 21.4139 | -1.033 | 6.492 | 1 | 0.078 | 1
2011-10-05 15:25 | 0 | 0 | 131.0133 | 16.373 | 27.8497 | 127.7633 | 15.345 | 6.075 | 21.7748 | -1.028 | 3.25 | 1 | 0.078 | 1
2011-10-05 15:30 | 0 | 0 | 128.7768 | 16.389 | 28.0271 | 127.0768 | 15.354 | 5.8563 | 22.1709 | -1.035 | 1.7 | 1 | 0.078 | 1
2011-10-05 15:35 | 7.85 | 1 | 127.1395 | 16.426 | 27.6161 | 126.1745 | 15.387 | 6.9814 | 20.6348 | -1.039 | 0.965 | 1 | 0.078 | 1
2011-10-05 15:40 | 9.25 | 1 | 126.0798 | 16.153 | 18.2798 | 124.8318 | 15.38 | 6.0621 | 12.2177 | -0.773 | 1.248 | 1 | 0.079 | 1
2011-10-05 15:45 | 9.25 | 1 | 124.4198 | 15.725 | 12.2846 | 123.5208 | 15.27 | 1.5849 | 10.6997 | -0.455 | 0.899 | 1 | 0.079 | 1
2011-10-05 15:50 | 13.75 | 1 | 121.669 | 15.493 | 8.3053 | 120.87 | 14.995 | 0.7703 | 7.535 | -0.498 | 0.799 | 1 | 0.079 | 1
2011-10-05 15:55 | 13.75 | 1 | 119.8101 | 15.244 | 5.5208 | 119.1591 | 14.983 | 0.8362 | 4.6846 | -0.261 | 0.651 | 1 | 0.077 | 1
2011-10-05 16:00 | 13.75 | 1 | 117.3049 | 15.112 | 3.5866 | 116.7209 | 14.995 | 0.81622 | 2.7703 | -0.117 | 0.584 | 1 | 0.077 | 1
2011-10-05 16:05 | 13.75 | 1 | 115.3423 | 15.046 | 2.8594 | 114.5343 | 15.011 | 0.8422 | 2.0172 | -0.035 | 0.808 | 1 | 0.077 | 1
2011-10-05 16:10 | 13.75 | 1 | 113.7369 | 15.043 | 2.498 | 112.4189 | 15.028 | 0.96072 | 1.5373 | -0.015 | 1.318 | 1 | 0.078 | 1
2011-10-05 16:15 | 10.75 | 1 | 111.7704 | 15.054 | 2.4057 | 110.5634 | 15.042 | 0.94051 | 1.4652 | -0.012 | 1.207 | 1 | 0.078 | 1
2011-10-05 16:20 | 10.75 | 1 | 109.8882 | 15.066 | 2.5883 | 108.5942 | 15.05 | 0.9271 | 1.6612 | -0.016 | 1.294 | 1 | 0.078 | 1
2011-10-05 16:25 | 9.25 | 1 | 108.6366 | 15.075 | 2.503 | 106.8796 | 15.063 | 0.95326 | 1.5498 | -0.012 | 1.757 | 1 | 0.078 | 1
2011-10-05 16:30 | 6.35 | 1 | 106.8545 | 15.091 | 2.3964 | 105.6015 | 15.069 | 1.0328 | 1.3637 | -0.022 | 1.253 | 1 | 0.078 | 1
2011-10-05 16:35 | 6.35 | 1 | 105.8687 | 15.088 | 2.2144 | 104.6147 | 15.071 | 0.86724 | 1.3472 | -0.017 | 1.254 | 1 | 0.078 | 1
2011-10-05 16:40 | 6.35 | 1 | 104.7725 | 15.104 | 2.0533 | 103.2155 | 15.077 | 0.79489 | 1.2584 | -0.027 | 1.557 | 1 | 0.078 | 1
2011-10-05 16:45 | 4.95 | 1 | 103.5896 | 15.099 | 1.9287 | 102.4806 | 15.095 | 0.78799 | 1.1407 | -0.004 | 1.109 | 1 | 0.078 | 1
2011-10-05 16:50 | 4.95 | 1 | 102.9934 | 15.114 | 1.8313 | 101.8594 | 15.116 | 0.76798 | 1.0633 | 0.002 | 1.134 | 0 | 0.078 | 1
2011-10-05 16:55 | 6.35 | 1 | 101.8332 | 15.13 | 1.6178 | 101.0222 | 15.135 | 0.75456 | 0.86325 | 0.005 | 0.811 | 0 | 0.078 | 1
2011-10-05 17:00 | 6.35 | 1 | 101.327 | 15.156 | 1.569 | 100.364 | 15.147 | 0.74131 | 0.82769 | -0.009 | 0.963 | 0 | 0.078 | 1
2011-10-05 17:05 | 6.35 | 1 | 100.9896 | 15.171 | 1.5072 | 99.8456 | 15.157 | 0.72811 | 0.77905 | -0.014 | 1.144 | 0 | 0.078 | 1
2011-10-05 17:10 | 6.35 | 1 | 100.4405 | 15.185 | 1.4591 | 99.0965 | 15.18 | 0.7147 | 0.74443 | -0.005 | 1.344 | 0 | 0.078 | 1
2011-10-05 17:15 | 4.95 | 1 | 99.8534 | 15.172 | 1.3851 | 98.7504 | 15.189 | 0.69508 | 0.69005 | 0.017 | 1.103 | 0 | 0.078 | 1
2011-10-05 17:20 | 4.95 | 1 | 99.7014 | 15.209 | 1.3232 | 98.4094 | 15.207 | 0.68829 | 0.63487 | -0.002 | 1.292 | 0 | 0.078 | 1
2011-10-05 17:25 | 4.95 | 1 | 98.9074 | 15.226 | 1.2353 | 97.9854 | 15.228 | 0.66854 | 0.56677 | 0.002 | 0.922 | 0 | 0.079 | 1
2011-10-05 17:30 | 3.45 | 1 | 98.7056 | 15.217 | 1.2021 | 97.7366 | 15.249 | 0.66173 | 0.54036 | 0.032 | 0.969 | 0 | 0.079 | 1
2011-10-05 17:35 | 3.45 | 1 | 98.6497 | 15.225 | 1.1484 | 97.2547 | 15.264 | 0.64859 | 0.49982 | 0.039 | 1.395 | 0 | 0.079 | 1
2011-10-05 17:40 | 3.45 | 1 | 98.3307 | 15.263 | 1.0941 | 97.1387 | 15.286 | 0.63536 | 0.45872 | 0.023 | 1.192 | 0 | 0.079 | 1
2011-10-05 17:45 | 3.45 | 1 | 98.0682 | 15.25 | 1.0546 | 96.9252 | 15.301 | 0.62869 | 0.42591 | 0.051 | 1.143 | 0 | 0.079 | 1
2011-10-05 17:50 | 3.45 | 1 | 97.8236 | 15.261 | 0.98813 | 96.6446 | 15.318 | 0.62201 | 0.36613 | 0.057 | 1.179 | 0 | 0.079 | 1
2011-10-05 17:55 | 3.45 | 1 | 97.3416 | 15.274 | 0.9285 | 96.4386 | 15.334 | 0.61534 | 0.31316 | 0.06 | 0.903 | 0 | 0.078 | 1
2011-10-05 18:00 | 3.45 | 1 | 97.5287 | 15.321 | 0.81614 | 96.4067 | 15.349 | 0.6087 | 0.20744 | 0.028 | 1.122 | 0 | 0.078 | 1
2011-10-05 18:05 | 2.05 | 1 | 97.3061 | 15.318 | 0.79014 | 96.0771 | 15.365 | 0.60206 | 0.18808 | 0.047 | 1.229 | 0 | 0.078 | 1
2011-10-05 18:10 | 3.45 | 1 | 97.5713 | 15.322 | 0.77055 | 96.1033 | 15.381 | 0.59542 | 0.17513 | 0.059 | 1.468 | 0 | 0.076 | 1
2011-10-05 18:15 | 3.45 | 1 | 97.2752 | 15.337 | 0.75079 | 95.8892 | 15.394 | 0.58884 | 0.16195 | 0.057 | 1.386 | 0 | 0.076 | 1
2011-10-05 18:20 | 2.05 | 1 | 97.29 | 15.374 | 0.71773 | 95.831 | 15.411 | 0.5822 | 0.13553 | 0.037 | 1.459 | 0 | 0.076 | 1
2011-10-05 18:25 | 3.45 | 1 | 96.8983 | 15.365 | 0.70497 | 95.6953 | 15.427 | 0.58197 | 0.12299 | 0.062 | 1.203 | 0 | 0.077 | 0
2011-10-05 18:30 | 3.45 | 1 | 97.0858 | 15.398 | 0.69794 | 95.9048 | 15.441 | 0.5754 | 0.12254 | 0.043 | 1.181 | 0 | 0.077 | 0
2011-10-05 18:35 | 3.45 | 1 | 96.5692 | 15.409 | 0.68486 | 95.6832 | 15.461 | 0.57511 | 0.10974 | 0.052 | 0.886 | 0 | 0.077 | 0
2011-10-05 18:40 | 3.45 | 1 | 97.002 | 15.42 | 0.6718 | 95.555 | 15.467 | 0.56866 | 0.10314 | 0.047 | 1.447 | 0 | 0.079 | 0
2011-10-05 18:45 | 3.45 | 1 | 96.9312 | 15.448 | 0.65848 | 95.6992 | 15.481 | 0.56846 | 0.090017 | 0.033 | 1.232 | 0 | 0.079 | 0
2011-10-05 18:50 | 3.45 | 1 | 96.8657 | 15.443 | 0.65214 | 95.5737 | 15.498 | 0.56186 | 0.090276 | 0.055 | 1.292 | 0 | 0.079 | 0
2011-10-05 18:55 | 3.45 | 1 | 96.6624 | 15.477 | 0.64518 | 95.6664 | 15.502 | 0.56181 | 0.083371 | 0.025 | 0.996 | 0 | 0.078 | 0
2011-10-05 19:00 | 3.45 | 1 | 96.674 | 15.461 | 0.63902 | 95.373 | 15.517 | 0.5616 | 0.077423 | 0.056 | 1.301 | 0 | 0.078 | 0
2011-10-05 19:05 | 2.05 | 1 | 96.8256 | 15.471 | 0.63246 | 95.4666 | 15.526 | 0.56148 | 0.070983 | 0.055 | 1.359 | 0 | 0.078 | 0
2011-10-05 19:10 | 3.45 | 1 | 96.7918 | 15.492 | 0.63213 | 95.6368 | 15.54 | 0.55493 | 0.077199 | 0.048 | 1.155 | 0 | 0.078 | 0
2011-10-05 19:15 | 2.05 | 1 | 96.0471 | 15.522 | 0.62527 | 95.6401 | 15.547 | 0.55484 | 0.070432 | 0.025 | 0.407 | 0 | 0.078 | 0
2011-10-05 19:20 | 3.45 | 1 | 96.5814 | 15.522 | 0.61888 | 95.6074 | 15.562 | 0.54829 | 0.070589 | 0.04 | 0.974 | 0 | 0.078 | 0
2011-10-05 19:25 | 2.05 | 1 | 96.5491 | 15.522 | 0.61249 | 95.5901 | 15.566 | 0.54824 | 0.064255 | 0.044 | 0.959 | 0 | 0.079 | 0
2011-10-05 19:30 | 2.05 | 1 | 96.3738 | 15.544 | 0.5994 | 95.3808 | 15.577 | 0.54809 | 0.051316 | 0.033 | 0.993 | 0 | 0.079 | 0
2011-10-05 19:35 | 3.45 | 1 | 96.5467 | 15.543 | 0.59305 | 95.4647 | 15.584 | 0.54799 | 0.045052 | 0.041 | 1.082 | 0 | 0.079 | 0
2011-10-05 19:40 | 2.05 | 1 | 96.3671 | 15.553 | 0.5929 | 95.3511 | 15.595 | 0.54151 | 0.051388 | 0.042 | 1.016 | 0 | 0.078 | 0
2011-10-05 19:45 | 2.05 | 1 | 96.2178 | 15.559 | 0.58645 | 94.9368 | 15.599 | 0.54146 | 0.044987 | 0.04 | 1.281 | 0 | 0.078 | 0
2011-10-05 19:50 | 3.45 | 1 | 96.3214 | 15.581 | 0.58613 | 95.2824 | 15.605 | 0.54138 | 0.04475 | 0.024 | 1.039 | 0 | 0.078 | 0
2011-10-05 19:55 | 2.05 | 1 | 96.4896 | 15.589 | 0.57966 | 95.1326 | 15.61 | 0.54131 | 0.038343 | 0.021 | 1.357 | 0 | 0.078 | 0
2011-10-05 20:00 | 3.45 | 1 | 96.5799 | 15.577 | 0.57983 | 95.0469 | 15.613 | 0.54127 | 0.038554 | 0.036 | 1.533 | 0 | 0.078 | 0
2011-10-05 20:05 | 3.45 | 1 | 96.1231 | 15.602 | 0.57312 | 95.0461 | 15.616 | 0.54123 | 0.031886 | 0.014 | 1.077 | 0 | 0.078 | 0
2011-10-05 20:10 | 2.05 | 1 | 96.4668 | 15.605 | 0.57308 | 95.4238 | 15.618 | 0.54121 | 0.03187 | 0.013 | 1.043 | 0 | 0.079 | 0
2011-10-05 20:15 | 2.05 | 1 | 96.2752 | 15.599 | 0.56681 | 95.2762 | 15.623 | 0.53482 | 0.031998 | 0.024 | 0.999 | 0 | 0.079 | 0
2011-10-05 20:20 | 2.05 | 1 | 96.1516 | 15.6 | 0.5668 | 95.2236 | 15.624 | 0.5348 | 0.031997 | 0.024 | 0.928 | 0 | 0.079 | 0
2011-10-05 20:25 | 3.45 | 1 | 96.3353 | 15.609 | 0.56667 | 95.3623 | 15.628 | 0.53475 | 0.031924 | 0.019 | 0.973 | 0 | 0.078 | 0
2011-10-05 20:30 | 3.45 | 1 | 96.2664 | 15.623 | 0.56648 | 95.2644 | 15.63 | 0.53472 | 0.031755 | 0.007 | 1.002 | 0 | 0.078 | 0
2011-10-05 20:35 | 3.45 | 1 | 96.3255 | 15.622 | 0.56015 | 95.2645 | 15.632 | 0.52838 | 0.031774 | 0.01 | 1.061 | 0 | 0.078 | 0
2011-10-05 20:40 | 2.05 | 1 | 96.1841 | 15.609 | 0.56033 | 95.1011 | 15.63 | 0.53472 | 0.025607 | 0.021 | 1.083 | 0 | 0.079 | 0
2011-10-05 20:45 | 2.05 | 1 | 96.0941 | 15.605 | 0.55405 | 94.7761 | 15.627 | 0.52844 | 0.025604 | 0.022 | 1.318 | 0 | 0.079 | 0
2011-10-05 20:50 | 3.45 | 1 | 96.1621 | 15.612 | 0.55395 | 95.4211 | 15.626 | 0.52846 | 0.025495 | 0.014 | 0.741 | 0 | 0.079 | 0
2011-10-05 20:55 | 3.45 | 1 | 96.1143 | 15.606 | 0.55403 | 95.1023 | 15.626 | 0.52846 | 0.025577 | 0.02 | 1.012 | 0 | 0.079 | 0
2011-10-05 21:00 | 3.45 | 1 | 96.4408 | 15.604 | 0.55406 | 95.4358 | 15.625 | 0.52847 | 0.025591 | 0.021 | 1.005 | 0 | 0.079 | 0
2011-10-05 21:05 | 2.05 | 1 | 96.1242 | 15.622 | 0.54748 | 95.1722 | 15.625 | 0.52215 | 0.02533 | 0.003 | 0.952 | 0 | 0.079 | 0
2011-10-05 21:10 | 3.45 | 1 | 96.3617 | 15.599 | 0.54779 | 94.9077 | 15.62 | 0.52222 | 0.025575 | 0.021 | 1.454 | 0 | 0.079 | 0
2011-10-05 21:15 | 3.45 | 1 | 96.4763 | 15.602 | 0.54775 | 95.3073 | 15.617 | 0.52226 | 0.025496 | 0.015 | 1.169 | 0 | 0.079 | 0
2011-10-05 21:20 | 3.45 | 1 | 96.1647 | 15.597 | 0.54782 | 94.7847 | 15.615 | 0.52228 | 0.025538 | 0.018 | 1.38 | 0 | 0.079 | 0
2011-10-05 21:25 | 2.05 | 1 | 96.5471 | 15.592 | 0.54789 | 95.1821 | 15.609 | 0.51604 | 0.031843 | 0.017 | 1.365 | 0 | 0.079 | 0
2011-10-05 21:30 | 3.45 | 1 | 95.9815 | 15.609 | 0.54133 | 94.9805 | 15.608 | 0.52237 | 0.018956 | -0.001 | 1.001 | 0 | 0.079 | 0
2011-10-05 21:35 | 3.45 | 1 | 96.1756 | 15.595 | 0.54151 | 95.0456 | 15.6 | 0.52247 | 0.019039 | 0.005 | 1.13 | 0 | 0.079 | 0
2011-10-05 21:40 | 3.45 | 1 | 95.9825 | 15.581 | 0.5417 | 94.9225 | 15.594 | 0.52255 | 0.019149 | 0.013 | 1.06 | 0 | 0.079 | 0
2011-10-05 21:45 | 2.05 | 1 | 96.229 | 15.571 | 0.54183 | 95.18 | 15.59 | 0.51628 | 0.025548 | 0.019 | 1.049 | 0 | 0.079 | 0
2011-10-05 21:50 | 2.05 | 1 | 96.1619 | 15.569 | 0.54186 | 95.0729 | 15.583 | 0.51637 | 0.025486 | 0.014 | 1.089 | 0 | 0.079 | 0
2011-10-05 21:55 | 2.05 | 1 | 96.2378 | 15.564 | 0.54193 | 94.9418 | 15.578 | 0.51644 | 0.025489 | 0.014 | 1.296 | 0 | 0.079 | 0
2011-10-05 22:00 | 2.05 | 1 | 96.365 | 15.565 | 0.54191 | 95.019 | 15.574 | 0.51649 | 0.025425 | 0.009 | 1.346 | 0 | 0.079 | 0
2011-10-05 22:05 | 3.45 | 1 | 96.0771 | 15.567 | 0.53555 | 95.1281 | 15.56 | 0.51666 | 0.018888 | -0.007 | 0.949 | 0 | 0.079 | 0
2011-10-05 22:10 | 2.05 | 1 | 96.431 | 15.551 | 0.53576 | 95.165 | 15.559 | 0.51668 | 0.019085 | 0.008 | 1.266 | 0 | 0.08 | 0
2011-10-05 22:15 | 2.05 | 1 | 96.1402 | 15.532 | 0.53601 | 95.2992 | 15.547 | 0.51683 | 0.019183 | 0.015 | 0.841 | 0 | 0.08 | 0
2011-10-05 22:20 | 2.05 | 1 | 96.2283 | 15.531 | 0.53603 | 95.2193 | 15.543 | 0.51056 | 0.025467 | 0.012 | 1.009 | 0 | 0.08 | 0
2011-10-05 22:25 | 2.05 | 1 | 96.0393 | 15.51 | 0.5363 | 95.3433 | 15.533 | 0.51701 | 0.019296 | 0.023 | 0.696 | 0 | 0.079 | 0
2011-10-05 22:30 | 2.05 | 1 | 96.1669 | 15.492 | 0.5302 | 95.0929 | 15.52 | 0.51717 | 0.013027 | 0.028 | 1.074 | 0 | 0.079 | 0
2011-10-05 22:35 | 3.45 | 1 | 96.2679 | 15.504 | 0.53638 | 95.2079 | 15.506 | 0.51102 | 0.025359 | 0.002 | 1.06 | 0 | 0.079 | 0
2011-10-05 22:40 | 2.05 | 1 | 96.2139 | 15.483 | 0.53666 | 95.3509 | 15.492 | 0.51753 | 0.019131 | 0.009 | 0.863 | 0 | 0.081 | 0
2011-10-05 22:45 | 2.05 | 1 | 96.4369 | 15.464 | 0.53691 | 95.1429 | 15.475 | 0.51774 | 0.019166 | 0.011 | 1.294 | 0 | 0.081 | 0
2011-10-05 22:50 | 2.05 | 1 | 96.4268 | 15.453 | 0.53706 | 95.2178 | 15.464 | 0.51788 | 0.019171 | 0.011 | 1.209 | 0 | 0.081 | 0
2011-10-05 22:55 | 2.05 | 1 | 96.2633 | 15.442 | 0.54355 | 95.1633 | 15.45 | 0.51806 | 0.025492 | 0.008 | 1.1 | 0 | 0.081 | 0
2011-10-05 23:00 | 2.05 | 1 | 96.4141 | 15.424 | 0.5438 | 94.8971 | 15.438 | 0.51188 | 0.031917 | 0.014 | 1.517 | 0 | 0.081 | 0
2011-10-05 23:05 | 2.05 | 1 | 95.8012 | 15.409 | 0.544 | 95.0072 | 15.421 | 0.51209 | 0.031904 | 0.012 | 0.794 | 0 | 0.081 | 0
2011-10-05 23:10 | 2.05 | 1 | 96.3156 | 15.4 | 0.54412 | 95.0876 | 15.403 | 0.51232 | 0.031798 | 0.003 | 1.228 | 0 | 0.08 | 0
2011-10-05 23:15 | 3.45 | 1 | 95.9694 | 15.382 | 0.55073 | 95.2434 | 15.398 | 0.51238 | 0.038344 | 0.016 | 0.726 | 0 | 0.08 | 0
2011-10-05 23:20 | 3.45 | 1 | 96.3897 | 15.366 | 0.54457 | 95.2277 | 15.384 | 0.51256 | 0.032015 | 0.018 | 1.162 | 0 | 0.08 | 0
2011-10-05 23:25 | 2.05 | 1 | 96.4476 | 15.354 | 0.53837 | 95.1126 | 15.373 | 0.5127 | 0.025669 | 0.019 | 1.335 | 0 | 0.081 | 0
2011-10-05 23:30 | 3.45 | 1 | 96.5055 | 15.346 | 0.53847 | 95.1825 | 15.361 | 0.51285 | 0.025624 | 0.015 | 1.323 | 0 | 0.081 | 0
2011-10-05 23:35 | 2.05 | 1 | 95.9765 | 15.325 | 0.53875 | 95.1215 | 15.354 | 0.51294 | 0.025815 | 0.029 | 0.855 | 0 | 0.081 | 0
2011-10-05 23:40 | 3.45 | 1 | 96.2467 | 15.296 | 0.53276 | 94.9477 | 15.327 | 0.51963 | 0.013131 | 0.031 | 1.299 | 0 | 0.081 | 0
2011-10-05 23:45 | 2.05 | 1 | 96.4743 | 15.282 | 0.53295 | 95.0613 | 15.329 | 0.5069 | 0.026046 | 0.047 | 1.413 | 0 | 0.081 | 0
2011-10-05 23:50 | 2.05 | 1 | 95.8875 | 15.28 | 0.53298 | 94.9245 | 15.31 | 0.50714 | 0.025835 | 0.03 | 0.963 | 0 | 0.081 | 0
2011-10-05 23:55 | 2.05 | 1 | 96.1546 | 15.263 | 0.52682 | 95.3516 | 15.29 | 0.51375 | 0.013078 | 0.027 | 0.803 | 0 | 0.08 | 0
2011-10-06 | 3.45 | 1 | 96.6333 | 15.251 | 0.52698 | 95.2573 | 15.289 | 0.5074 | 0.019579 | 0.038 | 1.376 | 0 | 0.08 | 0
2011-10-06 00:05 | 0.65 | 1 | 99.4449 | 15.238 | 0.53353 | 96.2999 | 15.268 | 0.50766 | 0.025863 | 0.03 | 3.145 | 0 | 0.08 | 0
2011-10-06 00:10 | 0 | 0 | 103.1728 | 15.243 | 0.53984 | 97.5038 | 15.264 | 0.50772 | 0.032129 | 0.021 | 5.669 | 0 | 0.081 | 0
2011-10-06 00:15 | 0 | 0 | 110.3824 | 15.241 | 0.60391 | 99.1804 | 15.256 | 0.51418 | 0.089729 | 0.015 | 11.202 | 0 | 0.081 | 0
2011-10-06 00:20 | 0 | 0 | 118.3437 | 15.245 | 0.63601 | 100.6007 | 15.252 | 0.5206 | 0.11541 | 0.007 | 17.743 | 0 | 0.081 | 0
2011-10-06 00:25 | 0 | 0 | 125.7968 | 15.232 | 0.6814 | 101.8478 | 15.25 | 0.51425 | 0.16714 | 0.018 | 23.949 | 0 | 0.079 | 0
2011-10-06 00:30 | 0 | 0 | 131.9924 | 15.235 | 0.68782 | 103.3994 | 15.248 | 0.50792 | 0.1799 | 0.013 | 28.593 | 0 | 0.079 | 0
2011-10-06 00:35 | 0 | 0 | 136.7446 | 15.231 | 0.70731 | 104.5736 | 15.237 | 0.50169 | 0.20562 | 0.006 | 32.171 | 0 | 0.079 | 0
2011-10-06 00:40 | 0 | 0 | 140.4378 | 15.207 | 0.75972 | 105.5778 | 15.227 | 0.50182 | 0.25791 | 0.02 | 34.86 | 0 | 0.081 | 0
2011-10-06 00:45 | 0 | 0 | 145.3577 | 15.069 | 0.98625 | 106.7707 | 15.226 | 0.49547 | 0.49078 | 0.157 | 38.587 | 0 | 0.081 | 0
2011-10-06 00:50 | 0 | 0 | 149.5967 | 15.018 | 1.0607 | 107.7347 | 15.227 | 0.49546 | 0.56528 | 0.209 | 41.862 | 0 | 0.081 | 0
2011-10-06 00:55 | 0 | 0 | 152.2138 | 15.017 | 2.1275 | 108.7038 | 15.222 | 0.49552 | 1.632 | 0.205 | 43.51 | 0 | 0.081 | 0
2011-10-06 01:00 | 0 | 0 | 155.9856 | 15.211 | 11.4927 | 109.5096 | 15.215 | 0.4956 | 10.9971 | 0.004 | 46.476 | 0 | 0.081 | 0
2011-10-06 01:05 | 0 | 0 | 163.5472 | 15.353 | 16.4701 | 110.6082 | 15.21 | 0.49566 | 15.9744 | -0.143 | 52.939 | 0 | 0.081 | 0
2011-10-06 01:10 | 0 | 0 | 167.2139 | 15.451 | 20.5737 | 111.4599 | 15.208 | 0.50842 | 20.0653 | -0.243 | 55.754 | 0 | 0.08 | 0
2011-10-06 01:15 | 0 | 0 | 171.5978 | 15.554 | 23.1351 | 112.2048 | 15.207 | 0.50206 | 22.633 | -0.347 | 59.393 | 0 | 0.08 | 0
2011-10-06 01:20 | 0 | 0 | 174.8003 | 15.595 | 24.3839 | 113.1723 | 15.205 | 0.50209 | 23.8818 | -0.39 | 61.628 | 0 | 0.08 | 0
2011-10-06 01:25 | 0 | 0 | 178.6802 | 15.631 | 25.3144 | 113.6042 | 15.206 | 0.50208 | 24.8123 | -0.425 | 65.076 | 0 | 0.081 | 0
2011-10-06 01:30 | 0 | 0 | 183.1846 | 15.665 | 26.1972 | 114.7096 | 15.203 | 0.50211 | 25.6951 | -0.462 | 68.475 | 0 | 0.081 | 0
2011-10-06 01:35 | 0 | 0 | 185.6859 | 15.707 | 27.1205 | 115.5869 | 15.201 | 0.52763 | 26.5929 | -0.506 | 70.099 | 0 | 0.081 | 0
2011-10-06 01:40 | 0 | 0 | 187.9489 | 15.737 | 28.1156 | 116.2979 | 15.203 | 1.0957 | 27.0199 | -0.534 | 71.651 | 0 | 0.08 | 0
2011-10-06 01:45 | 0 | 0 | 189.5867 | 15.779 | 29.1403 | 117.1827 | 15.213 | 2.3261 | 26.8141 | -0.566 | 72.404 | 0 | 0.08 | 0
2011-10-06 01:50 | 0 | 0 | 190.9416 | 15.806 | 29.5136 | 117.4956 | 15.226 | 3.3963 | 26.1174 | -0.58 | 73.446 | 0 | 0.08 | 0
2011-10-06 01:55 | 0 | 0 | 191.4459 | 15.842 | 30.784 | 118.5199 | 15.243 | 4.1697 | 26.6143 | -0.599 | 72.926 | 0 | 0.084 | 0
2011-10-06 02:00 | 0 | 0 | 194.6193 | 15.867 | 30.9492 | 119.3033 | 15.258 | 4.8212 | 26.128 | -0.609 | 75.316 | 0 | 0.084 | 0
2011-10-06 02:05 | 0 | 0 | 199.0866 | 15.877 | 31.2053 | 119.8586 | 15.267 | 5.2867 | 25.9185 | -0.61 | 79.228 | 0 | 0.084 | 0
2011-10-06 02:10 | 0 | 0 | 201.4949 | 15.891 | 31.3262 | 120.7669 | 15.281 | 5.8296 | 25.4967 | -0.61 | 80.728 | 0 | 0.084 | 0
2011-10-06 02:15 | 0 | 0 | 200.5077 | 15.893 | 31.5008 | 121.2807 | 15.292 | 6.1733 | 25.3275 | -0.601 | 79.227 | 0 | 0.084 | 0
2011-10-06 02:20 | 0 | 0 | 201.1332 | 15.902 | 31.7051 | 122.0412 | 15.3 | 6.4812 | 25.2239 | -0.602 | 79.092 | 0 | 0.084 | 0
2011-10-06 02:25 | 0 | 0 | 202.2246 | 15.916 | 31.985 | 122.5876 | 15.308 | 6.9573 | 25.0277 | -0.608 | 79.637 | 0 | 0.082 | 0
2011-10-06 02:30 | 0 | 0 | 204.2951 | 15.913 | 32.0404 | 123.4381 | 15.319 | 7.4278 | 24.6126 | -0.594 | 80.857 | 0 | 0.082 | 0
2011-10-06 02:35 | 0 | 0 | 204.2281 | 15.916 | 32.0203 | 123.7181 | 15.326 | 7.5335 | 24.4868 | -0.59 | 80.51 | 0 | 0.082 | 0
2011-10-06 02:40 | 0 | 0 | 202.458 | 15.916 | 32.0998 | 124.664 | 15.336 | 8.0686 | 24.0312 | -0.58 | 77.794 | 0 | 0.082 | 0
2011-10-06 02:45 | 0 | 0 | 202.8723 | 15.916 | 32.1439 | 125.4053 | 15.344 | 8.3906 | 23.7533 | -0.572 | 77.467 | 0 | 0.082 | 0
2011-10-06 02:50 | 0 | 0 | 203.6768 | 15.919 | 32.168 | 125.8438 | 15.352 | 8.6826 | 23.4854 | -0.567 | 77.833 | 0 | 0.082 | 0
2011-10-06 02:55 | 0 | 0 | 200.8067 | 15.915 | 32.1977 | 126.3707 | 15.362 | 9.2393 | 22.9585 | -0.553 | 74.436 | 0 | 0.082 | 0
2011-10-06 03:00 | 0 | 0 | 201.3421 | 15.918 | 32.2218 | 127.0121 | 15.369 | 9.4713 | 22.7504 | -0.549 | 74.33 | 0 | 0.082 | 0
2011-10-06 03:05 | 0 | 0 | 201.7117 | 15.916 | 32.2676 | 127.3847 | 15.376 | 9.8916 | 22.3759 | -0.54 | 74.327 | 0 | 0.082 | 0
2011-10-06 03:10 | 0 | 0 | 203.8064 | 15.91 | 32.2813 | 128.0144 | 15.382 | 10.1723 | 22.109 | -0.528 | 75.792 | 0 | 0.082 | 0
2011-10-06 03:15 | 0 | 0 | 210.5916 | 15.912 | 32.2443 | 128.7746 | 15.387 | 10.4697 | 21.7747 | -0.525 | 81.817 | 0 | 0.082 | 0
2011-10-06 03:20 | 0 | 0 | 210.5264 | 15.903 | 32.3489 | 129.4534 | 15.391 | 10.6576 | 21.6913 | -0.512 | 81.073 | 0 | 0.082 | 0
2011-10-06 03:25 | 0 | 0 | 201.0077 | 15.875 | 32.133 | 130.1427 | 15.395 | 10.8379 | 21.2951 | -0.48 | 70.865 | 0 | 0.082 | 0
2011-10-06 03:30 | 0 | 0 | 199.6951 | 15.765 | 30.7207 | 130.8191 | 15.401 | 10.9863 | 19.7343 | -0.364 | 68.876 | 0 | 0.082 | 0
2011-10-06 03:35 | 0 | 0 | 193.313 | 15.764 | 31.0563 | 131.091 | 15.404 | 11.1832 | 19.873 | -0.36 | 62.222 | 0 | 0.082 | 0
2011-10-06 03:40 | 0 | 0 | 190.8363 | 15.7 | 30.1372 | 131.8693 | 15.412 | 11.379 | 18.7582 | -0.288 | 58.967 | 0 | 0.081 | 0
2011-10-06 03:45 | 0 | 0 | 190.7985 | 15.717 | 31.0314 | 132.3955 | 15.416 | 11.5444 | 19.487 | -0.301 | 58.403 | 0 | 0.081 | 0
2011-10-06 03:50 | 0 | 0 | 189.295 | 15.76 | 31.077 | 132.855 | 15.418 | 11.6311 | 19.4459 | -0.342 | 56.44 | 0 | 0.081 | 0
2011-10-06 03:55 | 0 | 0 | 187.4898 | 15.777 | 31.2753 | 133.2058 | 15.419 | 11.8136 | 19.4617 | -0.358 | 54.284 | 0 | 0.082 | 0
2011-10-06 04:00 | 0 | 0 | 185.3066 | 15.779 | 31.3444 | 133.6376 | 15.42 | 11.8611 | 19.4833 | -0.359 | 51.669 | 0 | 0.082 | 0
2011-10-06 04:05 | 0 | 0 | 182.0576 | 15.797 | 31.5066 | 134.3606 | 15.417 | 11.9177 | 19.5889 | -0.38 | 47.697 | 0 | 0.082 | 0
2011-10-06 04:10 | 0 | 0 | 178.9362 | 15.798 | 31.5676 | 134.4232 | 15.416 | 11.9498 | 19.6178 | -0.382 | 44.513 | 0 | 0.082 | 0
2011-10-06 04:15 | 0 | 0 | 176.0601 | 15.8 | 31.5131 | 135.1481 | 15.411 | 11.9832 | 19.5298 | -0.389 | 40.912 | 0 | 0.082 | 0
2011-10-06 04:20 | 0 | 0 | 172.7575 | 15.797 | 31.5331 | 135.5085 | 15.406 | 12.0166 | 19.5165 | -0.391 | 37.249 | 0 | 0.082 | 0
2011-10-06 04:25 | 0 | 0 | 169.2698 | 15.794 | 31.5532 | 136.0198 | 15.4 | 12.0503 | 19.5029 | -0.394 | 33.25 | 0 | 0.082 | 0
2011-10-06 04:30 | 0 | 0 | 165.6783 | 15.796 | 31.5339 | 136.2863 | 15.398 | 12.0589 | 19.475 | -0.398 | 29.392 | 0 | 0.082 | 0
2011-10-06 04:35 | 0 | 0 | 163.5295 | 15.799 | 31.4521 | 136.7585 | 15.395 | 11.9084 | 19.5437 | -0.404 | 26.771 | 0 | 0.082 | 0
2011-10-06 04:40 | 0 | 0 | 160.5396 | 15.795 | 31.4288 | 136.9886 | 15.393 | 11.718 | 19.7108 | -0.402 | 23.551 | 0 | 0.084 | 0
2011-10-06 04:45 | 0 | 0 | 156.3434 | 15.787 | 31.4704 | 137.4014 | 15.388 | 11.6241 | 19.8464 | -0.399 | 18.942 | 0 | 0.084 | 0
2011-10-06 04:50 | 0 | 0 | 150.6032 | 15.792 | 31.4576 | 137.7592 | 15.387 | 11.5687 | 19.8889 | -0.405 | 12.844 | 0 | 0.084 | 0
2011-10-06 04:55 | 0 | 0 | 145.7779 | 15.787 | 31.391 | 138.0449 | 15.388 | 11.6082 | 19.7828 | -0.399 | 7.733 | 0 | 0.082 | 0
2011-10-06 05:00 | 0 | 0 | 141.1604 | 15.783 | 31.403 | 138.6084 | 15.381 | 11.3799 | 20.023 | -0.402 | 2.552 | 0 | 0.082 | 0
2011-10-06 05:05 | 9.25 | 1 | 137.3179 | 15.733 | 30.5694 | 136.8149 | 15.41 | 12.9271 | 17.6423 | -0.323 | 0.503 | 0 | 0.082 | 0
2011-10-06 05:10 | 13.75 | 1 | 134.4651 | 15.461 | 18.8422 | 134.2091 | 15.402 | 10.2535 | 8.5886 | -0.059 | 0.256 | 0 | 0.084 | 0
2011-10-06 05:15 | 18.25 | 1 | 131.3293 | 15.303 | 13.0829 | 131.2243 | 15.376 | 2.7863 | 10.2965 | 0.073 | 0.105 | 0 | 0.084 | 0
2011-10-06 05:20 | 19.75 | 1 | 127.8517 | 15.243 | 9.6974 | 127.9807 | 15.253 | 1.538 | 8.1594 | 0.01 | -0.129 | 0 | 0.084 | 0
2011-10-06 05:25 | 19.75 | 1 | 124.8103 | 15.102 | 7.7842 | 124.6633 | 15.248 | 1.2012 | 6.5831 | 0.146 | 0.147 | 0 | 0.084 | 0
2011-10-06 05:30 | 19.75 | 1 | 122.1662 | 15.225 | 4.8918 | 121.8632 | 15.262 | 1.261 | 3.6308 | 0.037 | 0.303 | 0 | 0.084 | 0
2011-10-06 05:35 | 18.25 | 1 | 119.5343 | 15.235 | 3.9157 | 119.3943 | 15.271 | 1.2607 | 2.655 | 0.036 | 0.14 | 0 | 0.084 | 0
2011-10-06 05:40 | 16.75 | 1 | 117.466 | 15.239 | 4.1628 | 116.93 | 15.274 | 1.3883 | 2.7745 | 0.035 | 0.536 | 0 | 0.085 | 0
2011-10-06 05:45 | 13.75 | 1 | 115.1712 | 15.26 | 3.7827 | 114.6022 | 15.272 | 1.3076 | 2.4751 | 0.012 | 0.569 | 0 | 0.085 | 0
2011-10-06 05:50 | 13.75 | 1 | 113.3447 | 15.228 | 3.5472 | 112.5987 | 15.27 | 1.3279 | 2.2194 | 0.042 | 0.746 | 0 | 0.085 | 0
2011-10-06 05:55 | 12.25 | 1 | 111.4086 | 15.234 | 3.2163 | 110.7296 | 15.262 | 1.3147 | 1.9016 | 0.028 | 0.679 | 0 | 0.084 | 0
2011-10-06 06:00 | 10.75 | 1 | 110.1434 | 15.201 | 2.9691 | 109.1104 | 15.255 | 1.2813 | 1.6878 | 0.054 | 1.033 | 0 | 0.084 | 0
2011-10-06 06:05 | 9.25 | 1 | 108.776 | 15.19 | 2.7923 | 107.725 | 15.239 | 1.2349 | 1.5574 | 0.049 | 1.051 | 0 | 0.084 | 0
2011-10-06 06:10 | 7.85 | 1 | 107.329 | 15.2 | 2.6996 | 106.459 | 15.225 | 1.2353 | 1.4643 | 0.025 | 0.87 | 0 | 0.084 | 0
2011-10-06 06:15 | 6.35 | 1 | 106.3697 | 15.186 | 2.6793 | 105.3157 | 15.208 | 1.1489 | 1.5304 | 0.022 | 1.054 | 0 | 0.084 | 0
2011-10-06 06:20 | 7.85 | 1 | 105.4043 | 15.153 | 2.5756 | 104.0113 | 15.183 | 1.1296 | 1.446 | 0.03 | 1.393 | 0 | 0.084 | 0
2011-10-06 06:25 | 6.35 | 1 | 104.3352 | 15.136 | 2.4499 | 103.3222 | 15.171 | 1.1099 | 1.34 | 0.035 | 1.013 | 0 | 0.084 | 0
2011-10-06 06:30 | 4.95 | 1 | 103.6939 | 15.128 | 2.3942 | 102.4399 | 15.149 | 1.0772 | 1.317 | 0.021 | 1.254 | 0 | 0.084 | 0
2011-10-06 06:35 | 6.35 | 1 | 103.1635 | 15.141 | 2.3233 | 101.5665 | 15.125 | 1.0512 | 1.2721 | -0.016 | 1.597 | 0 | 0.084 | 0
2011-10-06 06:40 | 4.95 | 1 | 102.373 | 15.125 | 2.1705 | 101.089 | 15.102 | 1.0319 | 1.1386 | -0.023 | 1.284 | 0 | 0.084 | 0
2011-10-06 06:45 | 4.95 | 1 | 101.9581 | 15.111 | 2.0807 | 100.4811 | 15.084 | 1.0124 | 1.0683 | -0.027 | 1.477 | 0 | 0.084 | 0
2011-10-06 06:50 | 4.95 | 1 | 101.3711 | 15.075 | 2.0409 | 100.1631 | 15.063 | 1.0196 | 1.0213 | -0.012 | 1.208 | 0 | 0.084 | 0
2011-10-06 06:55 | 4.95 | 1 | 100.8849 | 15.056 | 1.9585 | 99.5459 | 15.04 | 0.95381 | 1.0047 | -0.016 | 1.339 | 0 | 0.084 | 0
2011-10-06 07:00 | 3.45 | 1 | 100.7757 | 15.081 | 1.8535 | 99.2117 | 15.023 | 0.92772 | 0.92579 | -0.058 | 1.564 | 0 | 0.084 | 0
2011-10-06 07:05 | 3.45 | 1 | 100.0534 | 15.047 | 1.731 | 98.7364 | 15.004 | 0.92816 | 0.80284 | -0.043 | 1.317 | 0 | 0.084 | 1
2011-10-06 07:10 | 3.45 | 1 | 99.7797 | 15.046 | 1.6624 | 98.5817 | 14.986 | 0.8559 | 0.80645 | -0.06 | 1.198 | 0 | 0.084 | 1
2011-10-06 07:15 | 3.45 | 1 | 99.3023 | 14.983 | 1.5895 | 98.1063 | 14.964 | 0.83001 | 0.75951 | -0.019 | 1.196 | 0 | 0.084 | 1
2011-10-06 07:20 | 3.45 | 1 | 99.0217 | 14.991 | 1.4867 | 98.0077 | 14.942 | 0.8173 | 0.6694 | -0.049 | 1.014 | 0 | 0.084 | 1
2011-10-06 07:25 | 3.45 | 1 | 98.7247 | 14.971 | 1.3921 | 97.6557 | 14.917 | 0.80465 | 0.58749 | -0.054 | 1.069 | 0 | 0.082 | 1
2011-10-06 07:30 | 2.05 | 1 | 98.5704 | 14.931 | 1.3528 | 97.4344 | 14.894 | 0.82488 | 0.5279 | -0.037 | 1.136 | 0 | 0.082 | 1
2011-10-06 07:35 | 2.05 | 1 | 98.7449 | 14.925 | 1.292 | 97.4439 | 14.865 | 0.79253 | 0.49945 | -0.06 | 1.301 | 0 | 0.082 | 1
2011-10-06 07:40 | 2.05 | 1 | 98.5996 | 14.903 | 1.2792 | 97.1156 | 14.843 | 0.78638 | 0.49277 | -0.06 | 1.484 | 0 | 0.082 | 1
2011-10-06 07:45 | 3.45 | 1 | 98.5324 | 14.884 | 1.2595 | 96.9394 | 14.821 | 0.78023 | 0.47923 | -0.063 | 1.593 | 0 | 0.082 | 1
2011-10-06 07:50 | 2.05 | 1 | 98.0714 | 14.841 | 1.2202 | 96.7884 | 14.801 | 0.76746 | 0.45278 | -0.04 | 1.283 | 0 | 0.082 | 1
2011-10-06 07:55 | 3.45 | 1 | 98.1676 | 14.861 | 1.1859 | 96.8826 | 14.782 | 0.76125 | 0.42464 | -0.079 | 1.285 | 0 | 0.082 | 1
2011-10-06 08:00 | 3.45 | 1 | 97.8344 | 14.771 | 1.1279 | 96.5884 | 14.764 | 0.76159 | 0.36626 | -0.007 | 1.246 | 0 | 0.082 | 1
2011-10-06 08:05 | 2.05 | 1 | 97.5538 | 14.728 | 1.0752 | 96.6428 | 14.749 | 0.76188 | 0.31333 | 0.021 | 0.911 | 0 | 0.082 | 1
2011-10-06 08:10 | 2.05 | 1 | 97.8325 | 14.783 | 1.0536 | 96.5885 | 14.727 | 0.7623 | 0.2913 | -0.056 | 1.244 | 0 | 0.082 | 1
2011-10-06 08:15 | 2.05 | 1 | 97.7528 | 14.764 | 1.0206 | 96.4458 | 14.713 | 0.74939 | 0.27119 | -0.051 | 1.307 | 0 | 0.082 | 1
2011-10-06 08:20 | 2.05 | 1 | 97.4378 | 14.647 | 1.0102 | 96.3258 | 14.686 | 0.7499 | 0.26027 | 0.039 | 1.112 | 0 | 0.082 | 1
2011-10-06 08:25 | 3.45 | 1 | 97.4458 | 14.656 | 0.98312 | 96.2508 | 14.659 | 0.75041 | 0.23272 | 0.003 | 1.195 | 0 | 0.084 | 1
2011-10-06 08:30 | 2.05 | 1 | 97.4958 | 14.61 | 0.95746 | 96.3538 | 14.623 | 0.73789 | 0.21957 | 0.013 | 1.142 | 0 | 0.084 | 1
2011-10-06 08:35 | 2.05 | 1 | 97.4798 | 14.562 | 0.95192 | 96.0208 | 14.615 | 0.73804 | 0.21388 | 0.053 | 1.459 | 0 | 0.084 | 1
2011-10-06 08:40 | 2.05 | 1 | 97.5569 | 14.627 | 0.93699 | 96.0469 | 14.579 | 0.73211 | 0.20488 | -0.048 | 1.51 | 0 | 0.082 | 1
2011-10-06 08:45 | 2.05 | 1 | 97.4787 | 14.542 | 0.9323 | 96.0807 | 14.554 | 0.73917 | 0.19313 | 0.012 | 1.398 | 0 | 0.082 | 1
2011-10-06 08:50 | 2.05 | 1 | 97.3678 | 14.487 | 0.87337 | 95.9568 | 14.527 | 0.72646 | 0.1469 | 0.04 | 1.411 | 0 | 0.082 | 1
2011-10-06 08:55 | 2.05 | 1 | 97.284 | 14.487 | 0.86669 | 95.891 | 14.484 | 0.72725 | 0.13944 | -0.003 | 1.393 | 0 | 0.082 | 1
2011-10-06 09:00 | 2.05 | 1 | 97.2825 | 14.452 | 0.8541 | 95.9885 | 14.461 | 0.72106 | 0.13304 | 0.009 | 1.294 | 0 | 0.082 | 1
2011-10-06 09:05 | 2.05 | 1 | 96.8648 | 14.418 | 0.84148 | 95.9018 | 14.428 | 0.72166 | 0.11982 | 0.01 | 0.963 | 0 | 0.082 | 1
2011-10-06 09:10 | 2.05 | 1 | 97.0605 | 14.395 | 0.82194 | 95.8565 | 14.401 | 0.71553 | 0.10641 | 0.006 | 1.204 | 0 | 0.082 | 1
2011-10-06 09:15 | 2.05 | 1 | 96.8443 | 14.376 | 0.809 | 95.6593 | 14.364 | 0.7162 | 0.092798 | -0.012 | 1.185 | 0 | 0.082 | 1
2011-10-06 09:20 | 2.05 | 1 | 97.1698 | 14.33 | 0.79659 | 95.7158 | 14.358 | 0.70969 | 0.086908 | 0.028 | 1.454 | 0 | 0.082 | 1
2011-10-06 09:25 | 2.05 | 1 | 96.9668 | 14.342 | 0.78303 | 95.6008 | 14.346 | 0.7099 | 0.073127 | 0.004 | 1.366 | 0 | 0.082 | 1
2011-10-06 09:30 | 2.05 | 1 | 96.9972 | 14.324 | 0.77672 | 95.5882 | 14.313 | 0.69724 | 0.079479 | -0.011 | 1.409 | 0 | 0.082 | 1
2011-10-06 09:35 | 2.05 | 1 | 96.4844 | 14.274 | 0.75771 | 95.7514 | 14.292 | 0.69099 | 0.066724 | 0.018 | 0.733 | 0 | 0.082 | 1
2011-10-06 09:40 | 2.05 | 1 | 96.3875 | 14.186 | 0.74606 | 95.4465 | 14.24 | 0.6919 | 0.054165 | 0.054 | 0.941 | 0 | 0.082 | 1
2011-10-06 09:45 | 2.05 | 1 | 96.5408 | 14.264 | 0.73794 | 95.3368 | 14.223 | 0.67894 | 0.059005 | -0.041 | 1.204 | 0 | 0.082 | 1
2011-10-06 09:50 | 2.05 | 1 | 96.779 | 14.226 | 0.732 | 95.407 | 14.205 | 0.67924 | 0.052751 | -0.021 | 1.372 | 0 | 0.082 | 1
2011-10-06 09:55 | 2.05 | 1 | 96.7795 | 14.2 | 0.72582 | 95.5715 | 14.166 | 0.69983 | 0.025986 | -0.034 | 1.208 | 0 | 0.082 | 1
2011-10-06 10:00 | 2.05 | 1 | 96.6499 | 14.123 | 0.72057 | 95.3829 | 14.152 | 0.67352 | 0.047051 | 0.029 | 1.267 | 0 | 0.082 | 1
2011-10-06 10:05 | 2.05 | 1 | 96.8949 | 14.137 | 0.72032 | 95.2779 | 14.12 | 0.67406 | 0.046251 | -0.017 | 1.617 | 0 | 0.082 | 1
2011-10-06 10:10 | 2.05 | 1 | 96.916 | 14.127 | 0.71384 | 95.406 | 14.102 | 0.67437 | 0.039466 | -0.025 | 1.51 | 0 | 0.084 | 1
2011-10-06 10:15 | 2.05 | 1 | 96.5997 | 14.13 | 0.71378 | 95.4077 | 14.089 | 0.67459 | 0.03919 | -0.041 | 1.192 | 0 | 0.084 | 1
2011-10-06 10:20 | 3.45 | 1 | 96.8473 | 14.074 | 0.71479 | 95.3943 | 14.056 | 0.66851 | 0.046287 | -0.018 | 1.453 | 0 | 0.084 | 1
2011-10-06 10:25 | 2.05 | 1 | 96.4625 | 14.014 | 0.70921 | 95.2905 | 14.051 | 0.66859 | 0.040613 | 0.037 | 1.172 | 0 | 0.082 | 1
2011-10-06 10:30 | 2.05 | 1 | 96.444 | 14.086 | 0.70791 | 95.145 | 14.033 | 0.66225 | 0.045665 | -0.053 | 1.299 | 0 | 0.082 | 1
2011-10-06 10:35 | 2.05 | 1 | 96.6309 | 13.979 | 0.70316 | 95.3779 | 13.987 | 0.64972 | 0.053437 | 0.008 | 1.253 | 0 | 0.082 | 1
2011-10-06 10:40 | 2.05 | 1 | 96.8533 | 14.043 | 0.70202 | 95.2903 | 14.008 | 0.65602 | 0.045997 | -0.035 | 1.563 | 0 | 0.082 | 1
2011-10-06 10:45 | 2.05 | 1 | 96.3924 | 13.918 | 0.69756 | 95.1734 | 14.007 | 0.65604 | 0.041523 | 0.089 | 1.219 | 0 | 0.082 | 1
2011-10-06 10:50 | 2.05 | 1 | 96.2469 | 13.904 | 0.69112 | 95.1979 | 13.984 | 0.65642 | 0.034703 | 0.08 | 1.049 | 0 | 0.082 | 1
2011-10-06 10:55 | 2.05 | 1 | 96.5625 | 13.947 | 0.68369 | 95.2665 | 13.966 | 0.65672 | 0.026976 | 0.019 | 1.296 | 0 | 0.082 | 1
2011-10-06 11:00 | 2.05 | 1 | 96.629 | 13.974 | 0.68323 | 95.431 | 13.943 | 0.65044 | 0.032782 | -0.031 | 1.198 | 0 | 0.082 | 1
2011-10-06 11:05 | 2.05 | 1 | 96.736 | 13.964 | 0.6834 | 95.51 | 13.931 | 0.65064 | 0.032757 | -0.033 | 1.226 | 0 | 0.082 | 1
2011-10-06 11:10 | 2.05 | 1 | 96.7556 | 13.955 | 0.67689 | 95.3536 | 13.908 | 0.63771 | 0.039178 | -0.047 | 1.402 | 0 | 0.084 | 1
2011-10-06 11:15 | 2.05 | 1 | 96.7784 | 13.949 | 0.67032 | 95.2704 | 13.891 | 0.63133 | 0.038994 | -0.058 | 1.508 | 0 | 0.084 | 1
2011-10-06 11:20 | 0.65 | 1 | 96.8323 | 13.93 | 0.67064 | 95.2373 | 13.883 | 0.6248 | 0.04584 | -0.047 | 1.595 | 0 | 0.084 | 1
2011-10-06 11:25 | 2.05 | 1 | 96.558 | 13.941 | 0.66379 | 95.49 | 13.868 | 0.62504 | 0.038751 | -0.073 | 1.068 | 0 | 0.084 | 1
2011-10-06 11:30 | 2.05 | 1 | 96.7693 | 13.928 | 0.66401 | 95.4283 | 13.857 | 0.61856 | 0.045448 | -0.071 | 1.341 | 0 | 0.084 | 1
2011-10-06 11:35 | 2.05 | 1 | 96.7839 | 13.889 | 0.658 | 95.2869 | 13.848 | 0.61871 | 0.039294 | -0.041 | 1.497 | 0 | 0.084 | 1
2011-10-06 11:40 | 2.05 | 1 | 97.1038 | 13.915 | 0.65757 | 95.5358 | 13.845 | 0.61875 | 0.038813 | -0.07 | 1.568 | 0 | 0.08 | 1
2011-10-06 11:45 | 2.05 | 1 | 96.4381 | 13.87 | 0.65165 | 95.2411 | 13.862 | 0.61184 | 0.039809 | -0.008 | 1.197 | 0 | 0.08 | 1
2011-10-06 11:50 | 2.05 | 1 | 96.544 | 13.893 | 0.65127 | 95.363 | 13.854 | 0.61196 | 0.039305 | -0.039 | 1.181 | 0 | 0.08 | 1
2011-10-06 11:55 | 3.45 | 1 | 96.3592 | 13.897 | 0.64454 | 95.1522 | 13.86 | 0.61187 | 0.032672 | -0.037 | 1.207 | 0 | 0.082 | 1
2011-10-06 12:00 | 2.05 | 1 | 96.4088 | 13.877 | 0.63821 | 95.2108 | 13.853 | 0.60533 | 0.032875 | -0.024 | 1.198 | 0 | 0.082 | 1
2011-10-06 12:05 | 2.05 | 1 | 96.1292 | 13.844 | 0.63874 | 94.8552 | 13.847 | 0.60543 | 0.033317 | 0.003 | 1.274 | 0 | 0.082 | 1
2011-10-06 12:10 | 3.45 | 1 | 96.4256 | 13.884 | 0.63144 | 95.0216 | 13.852 | 0.60535 | 0.026091 | -0.032 | 1.404 | 0 | 0.082 | 1
2011-10-06 12:15 | 2.05 | 1 | 96.2255 | 13.831 | 0.63229 | 94.8535 | 13.853 | 0.60533 | 0.026956 | 0.022 | 1.372 | 0 | 0.082 | 1
2011-10-06 12:20 | 2.05 | 1 | 96.3364 | 13.851 | 0.63197 | 94.9944 | 13.852 | 0.59871 | 0.033261 | 0.001 | 1.342 | 0 | 0.082 | 1
2011-10-06 12:25 | 2.05 | 1 | 95.8909 | 13.847 | 0.62538 | 95.1849 | 13.838 | 0.59228 | 0.033094 | -0.009 | 0.706 | 0 | 0.081 | 1
2011-10-06 12:30 | 2.05 | 1 | 96.4379 | 13.823 | 0.6191 | 95.2199 | 13.818 | 0.59258 | 0.026517 | -0.005 | 1.218 | 0 | 0.081 | 1
2011-10-06 12:35 | 3.45 | 1 | 96.532 | 13.85 | 0.61867 | 95.283 | 13.815 | 0.59263 | 0.026048 | -0.035 | 1.249 | 0 | 0.081 | 1
2011-10-06 12:40 | 2.05 | 1 | 96.719 | 13.811 | 0.61929 | 95.424 | 13.807 | 0.58611 | 0.033181 | -0.004 | 1.295 | 0 | 0.084 | 1
2011-10-06 12:45 | 2.05 | 1 | 96.2799 | 13.83 | 0.61234 | 95.4609 | 13.793 | 0.57967 | 0.03266 | -0.037 | 0.819 | 0 | 0.084 | 1
2011-10-06 12:50 | 2.05 | 1 | 96.4864 | 13.802 | 0.61277 | 95.3244 | 13.792 | 0.58633 | 0.026442 | -0.01 | 1.162 | 0 | 0.084 | 1
2011-10-06 12:55 | 0.65 | 1 | 98.993 | 13.815 | 0.60592 | 95.886 | 13.81 | 0.57943 | 0.026492 | -0.005 | 3.107 | 0 | 0.082 | 1
2011-10-06 13:00 | 0 | 0 | 102.5957 | 13.849 | 0.61204 | 97.1337 | 13.832 | 0.5791 | 0.032938 | -0.017 | 5.462 | 0 | 0.082 | 1
2011-10-06 13:05 | 0 | 0 | 107.5354 | 13.891 | 0.67131 | 98.6804 | 13.855 | 0.58539 | 0.085915 | -0.036 | 8.855 | 0 | 0.082 | 1
2011-10-06 13:10 | 0 | 0 | 115.4263 | 13.883 | 0.69149 | 100.5423 | 13.87 | 0.58517 | 0.10632 | -0.013 | 14.884 | 0 | 0.082 | 1
2011-10-06 13:15 | 0 | 0 | 120.1241 | 13.897 | 0.71801 | 101.5601 | 13.872 | 0.59177 | 0.12624 | -0.025 | 18.564 | 0 | 0.082 | 1
2011-10-06 13:20 | 0 | 0 | 126.5098 | 13.837 | 0.7527 | 103.1388 | 13.875 | 0.59173 | 0.16097 | 0.038 | 23.371 | 0 | 0.082 | 1
2011-10-06 13:25 | 0 | 0 | 135.2091 | 13.605 | 1.134 | 103.9251 | 13.889 | 0.58489 | 0.54915 | 0.284 | 31.284 | 0 | 0.082 | 1
2011-10-06 13:30 | 0 | 0 | 143.1736 | 13.545 | 1.1427 | 105.2976 | 13.87 | 0.58517 | 0.55756 | 0.325 | 37.876 | 0 | 0.082 | 1
2011-10-06 13:35 | 0 | 0 | 151.3998 | 13.466 | 1.1451 | 106.4078 | 13.85 | 0.57884 | 0.56622 | 0.384 | 44.992 | 0 | 0.082 | 1
2011-10-06 13:40 | 0 | 0 | 159.9354 | 13.48 | 1.2353 | 107.3984 | 13.833 | 0.57909 | 0.65619 | 0.353 | 52.537 | 0 | 0.082 | 1
2011-10-06 13:45 | 0 | 0 | 164.5738 | 13.374 | 3.4932 | 108.8338 | 13.829 | 0.57915 | 2.9141 | 0.455 | 55.74 | 0 | 0.082 | 1
2011-10-06 13:50 | 0 | 0 | 169.0282 | 13.204 | 14.3284 | 109.6442 | 13.831 | 0.57912 | 13.7493 | 0.627 | 59.384 | 0 | 0.082 | 1
2011-10-06 13:55 | 0 | 0 | 174.5074 | 13.145 | 19.8315 | 110.4674 | 13.827 | 0.57918 | 19.2523 | 0.682 | 64.04 | 0 | 0.081 | 1
2011-10-06 14:00 | 0 | 0 | 177.4652 | 13.253 | 22.8979 | 111.5012 | 13.841 | 0.57897 | 22.3189 | 0.588 | 65.964 | 0 | 0.081 | 1
2011-10-06 14:05 | 0 | 0 | 181.1562 | 13.347 | 25.164 | 112.4762 | 13.821 | 0.57263 | 24.5914 | 0.474 | 68.68 | 0 | 0.081 | 1
2011-10-06 14:10 | 0 | 0 | 184.9479 | 13.418 | 26.2866 | 113.1399 | 13.835 | 0.57243 | 25.7142 | 0.417 | 71.808 | 0 | 0.082 | 1
2011-10-06 14:15 | 0 | 0 | 187.3278 | 13.406 | 26.9688 | 114.2248 | 13.841 | 0.57897 | 26.3898 | 0.435 | 73.103 | 0 | 0.082 | 1
2011-10-06 14:20 | 0 | 0 | 189.64 | 13.535 | 28.0541 | 115.254 | 13.842 | 0.59222 | 27.4619 | 0.307 | 74.386 | 0 | 0.082 | 1
2011-10-06 14:25 | 0 | 0 | 191.0933 | 13.611 | 28.7572 | 116.1523 | 13.827 | 1.5524 | 27.2048 | 0.216 | 74.941 | 0 | 0.081 | 1
2011-10-06 14:30 | 0 | 0 | 194.7315 | 13.684 | 29.1783 | 117.4715 | 13.838 | 2.7071 | 26.4712 | 0.154 | 77.26 | 0 | 0.081 | 1
2011-10-06 14:35 | 0 | 0 | 198.8407 | 13.741 | 29.6752 | 118.4477 | 13.848 | 4.2376 | 25.4377 | 0.107 | 80.393 | 0 | 0.081 | 1
2011-10-06 14:40 | 0 | 0 | 203.1708 | 13.735 | 30.2216 | 119.4428 | 13.844 | 4.8379 | 25.3838 | 0.109 | 83.728 | 0 | 0.082 | 1
2011-10-06 14:45 | 0 | 0 | 205.5832 | 13.765 | 30.391 | 120.7122 | 13.83 | 5.6774 | 24.7136 | 0.065 | 84.871 | 0 | 0.082 | 1
2011-10-06 14:50 | 0 | 0 | 206.0888 | 13.8 | 30.4643 | 121.4688 | 13.844 | 6.1953 | 24.2691 | 0.044 | 84.62 | 0 | 0.082 | 1
2011-10-06 14:55 | 0 | 0 | 207.0504 | 13.808 | 30.5223 | 121.9924 | 13.847 | 6.7106 | 23.8117 | 0.039 | 85.058 | 0 | 0.084 | 1
2011-10-06 15:00 | 0 | 0 | 210.6672 | 13.812 | 30.6111 | 122.6752 | 13.859 | 7.2748 | 23.3362 | 0.047 | 87.992 | 0 | 0.084 | 1
2011-10-06 15:05 | 0 | 0 | 215.4026 | 13.877 | 31.0187 | 123.2596 | 13.843 | 7.8324 | 23.1863 | -0.034 | 92.143 | 0 | 0.084 | 1
2011-10-06 15:10 | 0 | 0 | 218.3286 | 13.867 | 31.036 | 124.0866 | 13.841 | 8.3668 | 22.6692 | -0.026 | 94.242 | 0 | 0.082 | 1
2011-10-06 15:15 | 0 | 0 | 214.5581 | 13.888 | 31.1202 | 124.9891 | 13.851 | 8.7249 | 22.3953 | -0.037 | 89.569 | 0 | 0.082 | 1
2011-10-06 15:20 | 0 | 0 | 214.644 | 13.906 | 31.2436 | 125.576 | 13.871 | 9.0335 | 22.21 | -0.035 | 89.068 | 0 | 0.082 | 1
2011-10-06 15:25 | 0 | 0 | 215.3853 | 13.916 | 31.3366 | 126.1843 | 13.874 | 9.5407 | 21.7959 | -0.042 | 89.201 | 0 | 0.084 | 1
2011-10-06 15:30 | 0 | 0 | 214.9137 | 13.925 | 31.4213 | 126.8937 | 13.872 | 9.8326 | 21.5888 | -0.053 | 88.02 | 0 | 0.084 | 1
2011-10-06 15:35 | 0 | 0 | 215.1864 | 13.938 | 31.7237 | 127.2454 | 13.863 | 9.8997 | 21.824 | -0.075 | 87.941 | 0 | 0.084 | 1
2011-10-06 15:40 | 0 | 0 | 214.7467 | 13.885 | 31.8321 | 127.6297 | 13.868 | 10.1014 | 21.7307 | -0.017 | 87.117 | 0 | 0.085 | 1
2011-10-06 15:45 | 0 | 0 | 213.146 | 13.888 | 32.0605 | 128.63 | 13.878 | 10.3916 | 21.6689 | -0.01 | 84.516 | 0 | 0.085 | 1
2011-10-06 15:50 | 0 | 0 | 212.4444 | 13.887 | 32.126 | 129.0904 | 13.877 | 10.5956 | 21.5303 | -0.01 | 83.354 | 0 | 0.085 | 1
2011-10-06 15:55 | 0 | 0 | 210.2408 | 13.89 | 32.1697 | 129.8998 | 13.873 | 10.6212 | 21.5484 | -0.017 | 80.341 | 0 | 0.084 | 1
2011-10-06 16:00 | 0 | 0 | 207.8502 | 13.884 | 32.2394 | 130.0012 | 13.861 | 11.1072 | 21.1322 | -0.023 | 77.849 | 0 | 0.084 | 1
2011-10-06 16:05 | 0 | 0 | 207.6207 | 13.882 | 32.2781 | 130.5827 | 13.827 | 11.273 | 21.0051 | -0.055 | 77.038 | 0 | 0.084 | 1
2011-10-06 16:10 | 0 | 0 | 205.696 | 13.905 | 32.3327 | 131.271 | 13.817 | 11.4898 | 20.8429 | -0.088 | 74.425 | 0 | 0.084 | 1
2011-10-06 16:15 | 0 | 0 | 202.3428 | 13.913 | 32.3445 | 131.9978 | 13.83 | 11.56 | 20.7844 | -0.083 | 70.345 | 0 | 0.084 | 1
2011-10-06 16:20 | 0 | 0 | 202.4599 | 13.906 | 32.3504 | 132.5729 | 13.821 | 11.7194 | 20.631 | -0.085 | 69.887 | 0 | 0.084 | 1
2011-10-06 16:25 | 0 | 0 | 203.4696 | 13.91 | 32.5135 | 133.1526 | 13.794 | 11.901 | 20.6125 | -0.116 | 70.317 | 0 | 0.085 | 1
2011-10-06 16:30 | 0 | 0 | 203.2202 | 13.921 | 32.5782 | 133.7552 | 13.784 | 11.871 | 20.7072 | -0.137 | 69.465 | 0 | 0.085 | 1
2011-10-06 16:35 | 0 | 0 | 201.0677 | 13.924 | 32.6126 | 133.4177 | 13.776 | 12.1052 | 20.5075 | -0.148 | 67.65 | 0 | 0.085 | 1
2011-10-06 16:40 | 0 | 0 | 195.7602 | 13.888 | 32.6432 | 134.0702 | 13.754 | 12.2364 | 20.4068 | -0.134 | 61.69 | 0 | 0.084 | 1
2011-10-06 16:45 | 0 | 0 | 189.9707 | 13.821 | 31.2482 | 134.6517 | 13.729 | 12.4105 | 18.8377 | -0.092 | 55.319 | 0 | 0.084 | 1
2011-10-06 16:50 | 0 | 0 | 184.0469 | 13.729 | 30.208 | 134.9999 | 13.716 | 12.3399 | 17.8681 | -0.013 | 49.047 | 0 | 0.084 | 1
2011-10-06 16:55 | 0 | 0 | 180.9683 | 13.717 | 31.7124 | 135.6363 | 13.697 | 12.3959 | 19.3165 | -0.02 | 45.332 | 0 | 0.084 | 1
2011-10-06 17:00 | 0 | 0 | 176.1406 | 13.864 | 32.0713 | 135.9676 | 13.673 | 12.4452 | 19.6261 | -0.191 | 40.173 | 0 | 0.084 | 1
2011-10-06 17:05 | 0 | 0 | 172.8458 | 13.877 | 31.8387 | 136.1498 | 13.661 | 12.3325 | 19.5062 | -0.216 | 36.696 | 0 | 0.084 | 1
2011-10-06 17:10 | 0 | 0 | 169.1148 | 13.844 | 31.6353 | 136.4268 | 13.665 | 12.4395 | 19.1958 | -0.179 | 32.688 | 0 | 0.084 | 1
2011-10-06 17:15 | 0 | 0 | 166.6107 | 13.771 | 31.6215 | 137.1137 | 13.667 | 12.5221 | 19.0994 | -0.104 | 29.497 | 0 | 0.084 | 1
2011-10-06 17:20 | 0 | 0 | 163.4331 | 13.803 | 31.6968 | 137.3451 | 13.672 | 12.4372 | 19.2596 | -0.131 | 26.088 | 0 | 0.084 | 1
2011-10-06 17:25 | 0 | 0 | 158.6661 | 13.772 | 31.3805 | 137.8281 | 13.668 | 12.4052 | 18.9753 | -0.104 | 20.838 | 0 | 0.082 | 1
2011-10-06 17:30 | 0 | 0 | 153.5572 | 13.79 | 31.3196 | 138.0152 | 13.666 | 12.2561 | 19.0635 | -0.124 | 15.542 | 0 | 0.082 | 1
2011-10-06 17:35 | 0 | 0 | 150.1981 | 13.853 | 31.4249 | 138.4881 | 13.67 | 11.9891 | 19.4358 | -0.183 | 11.71 | 0 | 0.082 | 1
2011-10-06 17:40 | 0 | 0 | 145.2144 | 13.826 | 31.4101 | 138.5834 | 13.671 | 11.7816 | 19.6286 | -0.155 | 6.631 | 0 | 0.082 | 1
2011-10-06 17:45 | 0.65 | 1 | 140.9271 | 13.831 | 31.194 | 138.7681 | 13.663 | 11.9996 | 19.1944 | -0.168 | 2.159 | 0 | 0.082 | 1
2011-10-06 17:50 | 9.25 | 1 | 137.4103 | 13.755 | 29.7286 | 136.8503 | 13.706 | 12.5843 | 17.1442 | -0.049 | 0.56 | 0 | 0.082 | 1
2011-10-06 17:55 | 18.25 | 1 | 133.9211 | 13.566 | 18.0991 | 133.7041 | 13.74 | 10.4942 | 7.6049 | 0.174 | 0.217 | 0 | 0.084 | 1
2011-10-06 18:00 | 19.75 | 1 | 130.3266 | 13.445 | 12.193 | 130.2236 | 13.698 | 9.7712 | 2.4218 | 0.253 | 0.103 | 0 | 0.084 | 1
2011-10-06 18:05 | 21.35 | 1 | 127.2868 | 13.332 | 8.7864 | 127.0628 | 13.376 | 1.2246 | 7.5618 | 0.044 | 0.224 | 0 | 0.084 | 1
2011-10-06 18:10 | 19.75 | 1 | 124.3133 | 13.33 | 6.0735 | 123.9003 | 13.337 | 1.3242 | 4.7493 | 0.007 | 0.413 | 0 | 0.084 | 1
2011-10-06 18:15 | 19.75 | 1 | 121.5845 | 13.399 | 4.6551 | 121.0795 | 13.336 | 1.8586 | 2.7965 | -0.063 | 0.505 | 0 | 0.084 | 1
2011-10-06 18:20 | 18.25 | 1 | 118.9718 | 13.405 | 4.6466 | 118.3868 | 13.332 | 1.3667 | 3.28 | -0.073 | 0.585 | 0 | 0.084 | 0
2011-10-06 18:25 | 16.8 | 1 | 117.0929 | 13.382 | 4.5725 | 116.1009 | 13.324 | 1.644 | 2.9286 | -0.058 | 0.992 | 0 | 0.084 | 0
2011-10-06 18:30 | 12.3 | 1 | 114.5663 | 13.396 | 4.2951 | 113.9353 | 13.314 | 1.4168 | 2.8783 | -0.082 | 0.631 | 1 | 0.084 | 0
2011-10-06 18:35 | 12.3 | 1 | 113.1916 | 13.326 | 4.0432 | 111.9276 | 13.302 | 1.4597 | 2.5835 | -0.024 | 1.264 | 1 | 0.084 | 0
2011-10-06 18:40 | 12.3 | 1 | 111.554 | 13.348 | 3.9648 | 110.234 | 13.289 | 1.3329 | 2.6319 | -0.059 | 1.32 | 1 | 0.082 | 0
2011-10-06 18:45 | 9.4 | 1 | 110.221 | 13.325 | 3.7243 | 108.582 | 13.273 | 1.2982 | 2.4261 | -0.052 | 1.639 | 1 | 0.082 | 0
2011-10-06 18:50 | 7.9 | 1 | 108.6807 | 13.277 | 3.5624 | 107.2767 | 13.257 | 1.2776 | 2.2849 | -0.02 | 1.404 | 1 | 0.082 | 0
2011-10-06 18:55 | 7.9 | 1 | 107.7998 | 13.277 | 3.3213 | 106.2408 | 13.246 | 1.285 | 2.0363 | -0.031 | 1.559 | 1 | 0.084 | 0
2011-10-06 19:00 | 7.9 | 1 | 106.6699 | 13.253 | 3.2107 | 105.1969 | 13.225 | 1.3068 | 1.9039 | -0.028 | 1.473 | 1 | 0.084 | 0
2011-10-06 19:05 | 6.5 | 1 | 105.6288 | 13.205 | 2.9602 | 104.3248 | 13.215 | 1.2156 | 1.7446 | 0.01 | 1.304 | 1 | 0.084 | 0
2011-10-06 19:10 | 6.5 | 1 | 104.9811 | 13.22 | 2.7952 | 103.3821 | 13.18 | 1.1886 | 1.6066 | -0.04 | 1.599 | 1 | 0.082 | 0
2011-10-06 19:15 | 5 | 1 | 104.1271 | 13.209 | 2.7218 | 102.5981 | 13.15 | 1.2599 | 1.4618 | -0.059 | 1.529 | 1 | 0.082 | 0
2011-10-06 19:20 | 5 | 1 | 103.3935 | 13.165 | 2.5545 | 101.9555 | 13.127 | 1.1551 | 1.3994 | -0.038 | 1.438 | 1 | 0.082 | 0
2011-10-06 19:25 | 5 | 1 | 103.0006 | 13.154 | 2.4224 | 101.3986 | 13.112 | 1.1556 | 1.2668 | -0.042 | 1.602 | 1 | 0.084 | 0
2011-10-06 19:30 | 5 | 1 | 102.7145 | 13.177 | 2.318 | 100.9225 | 13.092 | 1.1211 | 1.197 | -0.085 | 1.792 | 1 | 0.084 | 0
2011-10-06 19:35 | 5 | 1 | 102.1541 | 13.119 | 2.1968 | 100.5321 | 13.082 | 1.0863 | 1.1105 | -0.037 | 1.622 | 1 | 0.084 | 0
2011-10-06 19:40 | 3.6 | 1 | 101.567 | 13.127 | 2.0721 | 99.911 | 13.06 | 1.0519 | 1.0202 | -0.067 | 1.656 | 1 | 0.084 | 0
2011-10-06 19:45 | 3.6 | 1 | 101.2096 | 13.094 | 1.9647 | 99.5216 | 13.046 | 1.0383 | 0.92632 | -0.048 | 1.688 | 1 | 0.084 | 0
2011-10-06 19:50 | 3.6 | 1 | 100.9596 | 13.098 | 1.8339 | 99.1686 | 13.03 | 1.0039 | 0.83005 | -0.068 | 1.791 | 1 | 0.084 | 0
2011-10-06 19:55 | 2.2 | 1 | 100.5105 | 13.084 | 1.7478 | 98.8115 | 13.018 | 0.97627 | 0.77157 | -0.066 | 1.699 | 1 | 0.084 | 0
2011-10-06 20:00 | 3.6 | 1 | 100.2256 | 13.063 | 1.6695 | 98.6006 | 12.999 | 0.9072 | 0.76231 | -0.064 | 1.625 | 1 | 0.084 | 0
2011-10-06 20:05 | 3.6 | 1 | 99.9699 | 13.044 | 1.5769 | 98.3369 | 12.982 | 0.89372 | 0.68318 | -0.062 | 1.633 | 1 | 0.084 | 0
2011-10-06 20:10 | 3.6 | 1 | 99.7972 | 13.02 | 1.5205 | 98.0672 | 12.963 | 0.87335 | 0.64717 | -0.057 | 1.73 | 1 | 0.082 | 0
2011-10-06 20:15 | 3.6 | 1 | 99.6148 | 13.021 | 1.4276 | 97.9998 | 12.947 | 0.85292 | 0.57466 | -0.074 | 1.615 | 1 | 0.082 | 0
2011-10-06 20:20 | 3.6 | 1 | 99.4287 | 13.03 | 1.349 | 97.6437 | 12.929 | 0.83255 | 0.5164 | -0.101 | 1.785 | 1 | 0.082 | 0
2011-10-06 20:25 | 2.2 | 1 | 99.0283 | 13.011 | 1.2857 | 97.4093 | 12.912 | 0.826 | 0.45975 | -0.099 | 1.619 | 1 | 0.082 | 0
2011-10-06 20:30 | 2.2 | 1 | 98.1945 | 12.956 | 1.2521 | 96.8045 | 12.886 | 0.8058 | 0.44633 | -0.07 | 1.39 | 1 | 0.082 | 0
2011-10-06 20:35 | 3.6 | 1 | 99.0408 | 12.971 | 1.2233 | 96.9548 | 12.869 | 0.79924 | 0.42409 | -0.102 | 2.086 | 1 | 0.082 | 0
2011-10-06 20:40 | 3.6 | 1 | 98.1465 | 12.887 | 1.1765 | 96.5865 | 12.846 | 0.7928 | 0.38366 | -0.041 | 1.56 | 1 | 0.084 | 0
2011-10-06 20:45 | 3.6 | 1 | 97.9407 | 12.915 | 1.1544 | 96.6337 | 12.82 | 0.78642 | 0.368 | -0.095 | 1.307 | 1 | 0.084 | 0
2011-10-06 20:50 | 3.6 | 1 | 98.0925 | 12.908 | 1.1194 | 96.4465 | 12.798 | 0.77995 | 0.33943 | -0.11 | 1.646 | 1 | 0.084 | 0
2011-10-06 20:55 | 2.2 | 1 | 97.8535 | 12.824 | 1.1007 | 96.3695 | 12.77 | 0.78052 | 0.32014 | -0.054 | 1.484 | 1 | 0.084 | 0
2011-10-06 21:00 | 2.2 | 1 | 97.9768 | 12.802 | 1.0801 | 96.3758 | 12.754 | 0.77392 | 0.30621 | -0.048 | 1.601 | 1 | 0.084 | 0
2011-10-06 21:05 | 2.2 | 1 | 97.9947 | 12.775 | 1.0738 | 96.1127 | 12.731 | 0.78131 | 0.29254 | -0.044 | 1.882 | 1 | 0.084 | 0
2011-10-06 21:10 | 3.6 | 1 | 98.2817 | 12.808 | 1.0588 | 96.2197 | 12.708 | 0.76792 | 0.29092 | -0.1 | 2.062 | 1 | 0.082 | 0
2011-10-06 21:15 | 2.2 | 1 | 97.8219 | 12.758 | 1.0461 | 95.9519 | 12.706 | 0.76796 | 0.27817 | -0.052 | 1.87 | 1 | 0.082 | 0
2011-10-06 21:20 | 3.6 | 1 | 97.6273 | 12.749 | 1.0182 | 95.9533 | 12.692 | 0.76824 | 0.24999 | -0.057 | 1.674 | 1 | 0.082 | 0
2011-10-06 21:25 | 2.2 | 1 | 97.8412 | 12.691 | 1.0057 | 95.9152 | 12.664 | 0.7688 | 0.23689 | -0.027 | 1.926 | 1 | 0.082 | 0
2011-10-06 21:30 | 2.2 | 1 | 97.845 | 12.688 | 0.9917 | 95.855 | 12.661 | 0.76886 | 0.22284 | -0.027 | 1.99 | 1 | 0.082 | 0
2011-10-06 21:35 | 2.2 | 1 | 97.7997 | 12.677 | 0.99198 | 95.7507 | 12.628 | 0.76258 | 0.2294 | -0.049 | 2.049 | 1 | 0.082 | 0
2011-10-06 21:40 | 2.2 | 1 | 97.5013 | 12.632 | 0.97907 | 95.8473 | 12.618 | 0.76972 | 0.20935 | -0.014 | 1.654 | 1 | 0.082 | 0
2011-10-06 21:45 | 2.2 | 1 | 97.4917 | 12.616 | 0.90925 | 95.7667 | 12.6 | 0.77008 | 0.13917 | -0.016 | 1.725 | 1 | 0.082 | 0
2011-10-06 21:50 | 2.2 | 1 | 97.6919 | 12.591 | 0.90283 | 95.6629 | 12.576 | 0.76361 | 0.13922 | -0.015 | 2.029 | 1 | 0.082 | 0
2011-10-06 21:55 | 3.6 | 1 | 97.494 | 12.579 | 0.8891 | 95.761 | 12.557 | 0.77789 | 0.11121 | -0.022 | 1.733 | 1 | 0.084 | 0
2011-10-06 22:00 | 2.2 | 1 | 97.5714 | 12.565 | 0.88242 | 95.7054 | 12.542 | 0.76429 | 0.11813 | -0.023 | 1.866 | 1 | 0.084 | 0
2011-10-06 22:05 | 3.6 | 1 | 97.6372 | 12.535 | 0.8761 | 95.8612 | 12.523 | 0.76466 | 0.11143 | -0.012 | 1.776 | 1 | 0.084 | 0
2011-10-06 22:10 | 2.2 | 1 | 97.3724 | 12.509 | 0.86268 | 95.8074 | 12.489 | 0.7723 | 0.090373 | -0.02 | 1.565 | 1 | 0.084 | 0
2011-10-06 22:15 | 2.2 | 1 | 97.3825 | 12.48 | 0.85632 | 95.4665 | 12.49 | 0.76532 | 0.091 | 0.01 | 1.916 | 1 | 0.084 | 0
2011-10-06 22:20 | 2.2 | 1 | 97.4067 | 12.454 | 0.84989 | 95.7307 | 12.45 | 0.75915 | 0.090739 | -0.004 | 1.676 | 1 | 0.084 | 0
2011-10-06 22:25 | 3.6 | 1 | 97.6048 | 12.42 | 0.85065 | 95.6088 | 12.412 | 0.75294 | 0.09771 | -0.008 | 1.996 | 1 | 0.084 | 0
2011-10-06 22:30 | 3.6 | 1 | 97.6972 | 12.4 | 0.84407 | 95.6522 | 12.356 | 0.74706 | 0.097013 | -0.044 | 2.045 | 1 | 0.084 | 0
2011-10-06 22:35 | 2.2 | 1 | 97.7245 | 12.374 | 0.84465 | 95.6995 | 12.317 | 0.74782 | 0.096826 | -0.057 | 2.025 | 1 | 0.084 | 0
2011-10-06 22:40 | 2.2 | 1 | 97.4599 | 12.341 | 0.83133 | 95.6159 | 12.308 | 0.74102 | 0.090315 | -0.033 | 1.844 | 1 | 0.084 | 0
2011-10-06 22:45 | 2.2 | 1 | 97.2658 | 12.323 | 0.83172 | 95.6748 | 12.265 | 0.74185 | 0.089874 | -0.058 | 1.591 | 1 | 0.084 | 0
2011-10-06 22:50 | 3.6 | 1 | 97.7168 | 12.293 | 0.82535 | 95.4198 | 12.219 | 0.73575 | 0.089601 | -0.074 | 2.297 | 1 | 0.084 | 0
2011-10-06 22:55 | 3.6 | 1 | 97.7068 | 12.262 | 0.82602 | 95.4658 | 12.183 | 0.72944 | 0.096575 | -0.079 | 2.241 | 1 | 0.084 | 0
2011-10-06 23:00 | 2.2 | 1 | 97.4629 | 12.222 | 0.81985 | 95.6559 | 12.17 | 0.72969 | 0.090156 | -0.052 | 1.807 | 1 | 0.084 | 0
2011-10-06 23:05 | 3.6 | 1 | 97.4409 | 12.19 | 0.81349 | 95.6459 | 12.168 | 0.73673 | 0.076767 | -0.022 | 1.795 | 1 | 0.084 | 0
2011-10-06 23:10 | 2.2 | 1 | 97.6976 | 12.168 | 0.80692 | 95.5256 | 12.134 | 0.73038 | 0.076546 | -0.034 | 2.172 | 1 | 0.084 | 0
2011-10-06 23:15 | 2.2 | 1 | 97.3715 | 12.131 | 0.80771 | 95.4855 | 12.075 | 0.71749 | 0.090222 | -0.056 | 1.886 | 1 | 0.084 | 0
2011-10-06 23:20 | 2.2 | 1 | 97.1397 | 12.108 | 0.80115 | 95.6607 | 12.061 | 0.71074 | 0.090407 | -0.047 | 1.479 | 1 | 0.084 | 0
2011-10-06 23:25 | 2.2 | 1 | 97.2453 | 12.069 | 0.79492 | 95.5983 | 12.045 | 0.72506 | 0.069852 | -0.024 | 1.647 | 1 | 0.084 | 0
2011-10-06 23:30 | 3.6 | 1 | 97.8843 | 12.029 | 0.7887 | 95.7593 | 12.013 | 0.72567 | 0.063024 | -0.016 | 2.125 | 1 | 0.084 | 0
2011-10-06 23:35 | 2.2 | 1 | 97.4529 | 12.003 | 0.78218 | 95.5999 | 11.988 | 0.72615 | 0.056031 | -0.015 | 1.853 | 1 | 0.084 | 0
2011-10-06 23:40 | 2.2 | 1 | 97.3423 | 11.982 | 0.78261 | 95.6463 | 11.956 | 0.71973 | 0.062883 | -0.026 | 1.696 | 1 | 0.085 | 0
2011-10-06 23:45 | 2.2 | 1 | 97.549 | 11.957 | 0.77606 | 95.489 | 11.915 | 0.70644 | 0.069628 | -0.042 | 2.06 | 1 | 0.085 | 0
2011-10-06 23:50 | 2.2 | 1 | 97.5234 | 11.929 | 0.77664 | 95.5734 | 11.888 | 0.70694 | 0.069698 | -0.041 | 1.95 | 1 | 0.085 | 0
2011-10-06 23:55 | 2.2 | 1 | 97.6649 | 11.899 | 0.77018 | 95.5839 | 11.869 | 0.70729 | 0.06289 | -0.03 | 2.081 | 1 | 0.085 | 0
2011-10-07 | 3.6 | 1 | 97.5322 | 11.869 | 0.76372 | 95.5612 | 11.845 | 0.7007 | 0.063022 | -0.024 | 1.971 | 1 | 0.085 | 0
2011-10-07 00:05 | 2.2 | 1 | 97.4751 | 11.846 | 0.76418 | 95.7961 | 11.829 | 0.70099 | 0.06319 | -0.017 | 1.679 | 1 | 0.085 | 0
2011-10-07 00:10 | 2.2 | 1 | 97.3513 | 11.81 | 0.75783 | 95.8293 | 11.806 | 0.69437 | 0.063457 | -0.004 | 1.522 | 1 | 0.084 | 0
2011-10-07 00:15 | 2.2 | 1 | 97.1386 | 11.792 | 0.75111 | 95.6666 | 11.761 | 0.6811 | 0.070009 | -0.031 | 1.472 | 1 | 0.084 | 0
2011-10-07 00:20 | 2.2 | 1 | 97.5942 | 11.766 | 0.74454 | 95.8532 | 11.738 | 0.68151 | 0.063033 | -0.028 | 1.741 | 1 | 0.084 | 0
2011-10-07 00:25 | 2.2 | 1 | 97.3245 | 11.74 | 0.7309 | 95.5925 | 11.7 | 0.67514 | 0.055757 | -0.04 | 1.732 | 1 | 0.085 | 0
2011-10-07 00:30 | 2.2 | 1 | 97.3401 | 11.717 | 0.73134 | 95.8051 | 11.681 | 0.67548 | 0.055863 | -0.036 | 1.535 | 1 | 0.085 | 0
2011-10-07 00:35 | 0 | 0 | 101.4807 | 11.681 | 0.71787 | 96.9977 | 11.662 | 0.67582 | 0.042056 | -0.019 | 4.483 | 1 | 0.085 | 0
2011-10-07 00:40 | 0 | 0 | 107.8076 | 11.493 | 0.80708 | 98.9276 | 11.648 | 0.67607 | 0.13101 | 0.155 | 8.88 | 1 | 0.084 | 0
2011-10-07 00:45 | 0 | 0 | 116.0769 | 11.378 | 0.84549 | 101.4469 | 11.619 | 0.69072 | 0.15477 | 0.241 | 14.63 | 1 | 0.084 | 0
2011-10-07 00:50 | 0 | 0 | 125.8964 | 11.27 | 0.92754 | 104.0884 | 11.648 | 0.71142 | 0.21613 | 0.378 | 21.808 | 1 | 0.084 | 0
2011-10-07 00:55 | 0 | 0 | 134.1196 | 11.039 | 1.213 | 105.3616 | 11.647 | 0.78243 | 0.43059 | 0.608 | 28.758 | 1 | 0.086 | 0
2011-10-07 01:00 | 0 | 0 | 143.9896 | 10.884 | 1.3226 | 106.1626 | 11.592 | 0.72666 | 0.59596 | 0.708 | 37.827 | 1 | 0.086 | 0
2011-10-07 01:05 | 0 | 0 | 151.1461 | 10.875 | 1.3304 | 107.4311 | 11.592 | 0.68414 | 0.64629 | 0.717 | 43.715 | 1 | 0.086 | 0
2011-10-07 01:10 | 0 | 0 | 159.6487 | 10.838 | 1.3543 | 108.5557 | 11.552 | 0.67071 | 0.68356 | 0.714 | 51.093 | 1 | 0.086 | 0
2011-10-07 01:15 | 0 | 0 | 168.3351 | 10.526 | 2.8992 | 109.3711 | 11.53 | 0.66402 | 2.2352 | 1.004 | 58.964 | 1 | 0.086 | 0
2011-10-07 01:20 | 0 | 0 | 177.3902 | 9.94 | 16.3237 | 110.4372 | 11.525 | 0.66411 | 15.6596 | 1.585 | 66.953 | 1 | 0.086 | 0
2011-10-07 01:25 | 0 | 0 | 186.4033 | 9.965 | 21.3619 | 111.2463 | 11.534 | 0.66395 | 20.6979 | 1.569 | 75.157 | 1 | 0.086 | 0
2011-10-07 01:30 | 0 | 0 | 191.8235 | 10.108 | 24.5752 | 112.0525 | 11.518 | 0.65716 | 23.9181 | 1.41 | 79.771 | 1 | 0.086 | 0
2011-10-07 01:35 | 0 | 0 | 195.983 | 10.307 | 26.6051 | 112.883 | 11.5 | 0.65039 | 25.9547 | 1.193 | 83.1 | 1 | 0.086 | 0
2011-10-07 01:40 | 0 | 0 | 200.794 | 10.436 | 27.9315 | 114.005 | 11.487 | 0.65062 | 27.2809 | 1.051 | 86.789 | 1 | 0.085 | 0
2011-10-07 01:45 | 0 | 0 | 209.8025 | 10.567 | 28.813 | 114.7505 | 11.478 | 0.6437 | 28.1693 | 0.911 | 95.052 | 1 | 0.085 | 0
2011-10-07 01:50 | 0 | 0 | 218.2651 | 10.663 | 29.1892 | 115.4251 | 11.457 | 0.65822 | 28.531 | 0.794 | 102.84 | 1 | 0.085 | 0
2011-10-07 01:55 | 0 | 0 | 226.0425 | 10.682 | 29.3707 | 116.4595 | 11.394 | 0.83794 | 28.5328 | 0.712 | 109.583 | 1 | 0.086 | 0
2011-10-07 02:00 | 0 | 0 | 234.5591 | 10.693 | 29.8048 | 117.2081 | 11.354 | 2.363 | 27.4418 | 0.661 | 117.351 | 1 | 0.086 | 0
2011-10-07 02:05 | 0 | 0 | 239.9129 | 10.69 | 30.103 | 117.7939 | 11.319 | 4.1592 | 25.9438 | 0.629 | 122.119 | 1 | 0.086 | 0
2011-10-07 02:10 | 0 | 0 | 243.2283 | 10.697 | 31.3338 | 118.5933 | 11.307 | 4.6037 | 26.7301 | 0.61 | 124.635 | 1 | 0.086 | 0
2011-10-07 02:15 | 0 | 0 | 248.2495 | 10.677 | 31.4204 | 119.6295 | 11.302 | 5.0753 | 26.3452 | 0.625 | 128.62 | 1 | 0.086 | 0
2011-10-07 02:20 | 0 | 0 | 256.6633 | 10.724 | 31.7572 | 120.1683 | 11.292 | 5.4938 | 26.2634 | 0.568 | 136.495 | 1 | 0.086 | 0
2011-10-07 02:25 | 0 | 0 | 262.6876 | 10.85 | 32.0046 | 120.8966 | 11.283 | 5.8407 | 26.1639 | 0.433 | 141.791 | 1 | 0.086 | 0
2011-10-07 02:30 | 0 | 0 | 261.7609 | 10.96 | 32.1955 | 122.0059 | 11.276 | 6.214 | 25.9815 | 0.316 | 139.755 | 1 | 0.086 | 0
2011-10-07 02:35 | 0 | 0 | 265.2575 | 11.023 | 32.4269 | 122.4555 | 11.265 | 6.4484 | 25.9785 | 0.242 | 142.802 | 1 | 0.086 | 0
2011-10-07 02:40 | 0 | 0 | 271.6072 | 11.038 | 32.5521 | 123.1972 | 11.257 | 6.7583 | 25.7938 | 0.219 | 148.41 | 1 | 0.086 | 0
2011-10-07 02:45 | 0 | 0 | 275.8162 | 11.063 | 32.6882 | 123.8672 | 11.252 | 6.5923 | 26.0959 | 0.189 | 151.949 | 1 | 0.086 | 0
2011-10-07 02:50 | 0 | 0 | 279.2853 | 11.051 | 32.7879 | 124.5583 | 11.253 | 6.8427 | 25.9453 | 0.202 | 154.727 | 1 | 0.086 | 0
2011-10-07 02:55 | 0 | 0 | 280.9228 | 11.109 | 32.8648 | 125.1888 | 11.249 | 7.0779 | 25.7868 | 0.14 | 155.734 | 1 | 0.086 | 0
2011-10-07 03:00 | 0 | 0 | 284.1148 | 11.111 | 32.9025 | 125.8838 | 11.244 | 7.0537 | 25.8488 | 0.133 | 158.231 | 1 | 0.086 | 0
2011-10-07 03:05 | 0 | 0 | 284.1661 | 11.076 | 32.9339 | 126.4101 | 11.264 | 7.5797 | 25.3542 | 0.188 | 157.756 | 1 | 0.086 | 0
2011-10-07 03:10 | 0 | 0 | 287.7268 | 11.062 | 32.9464 | 126.9428 | 11.264 | 7.6641 | 25.2824 | 0.202 | 160.784 | 1 | 0.086 | 0
2011-10-07 03:15 | 0 | 0 | 287.1236 | 11.163 | 33.0833 | 127.6356 | 11.26 | 8.0711 | 25.0122 | 0.097 | 159.488 | 1 | 0.086 | 0
2011-10-07 03:20 | 0 | 0 | 286.3175 | 11.102 | 33.0491 | 128.1405 | 11.25 | 8.1751 | 24.874 | 0.148 | 158.177 | 1 | 0.086 | 0
2011-10-07 03:25 | 0 | 0 | 285.3506 | 11.033 | 33.0319 | 128.7136 | 11.233 | 8.4682 | 24.5638 | 0.2 | 156.637 | 1 | 0.086 | 0
2011-10-07 03:30 | 0 | 0 | 286.7159 | 11.021 | 33.0031 | 129.3379 | 11.228 | 8.5887 | 24.4143 | 0.207 | 157.378 | 1 | 0.086 | 0
2011-10-07 03:35 | 0 | 0 | 286.7417 | 11.099 | 33.1905 | 129.7507 | 11.224 | 8.8203 | 24.3701 | 0.125 | 156.991 | 1 | 0.086 | 0
2011-10-07 03:40 | 0 | 0 | 289.7627 | 11.087 | 33.1617 | 130.4567 | 11.228 | 9.0077 | 24.1539 | 0.141 | 159.306 | 1 | 0.086 | 0
2011-10-07 03:45 | 0 | 0 | 290.8024 | 11.048 | 33.1275 | 131.0284 | 11.224 | 9.1631 | 23.9644 | 0.176 | 159.774 | 1 | 0.086 | 0
2011-10-07 03:50 | 0 | 0 | 290.863 | 11.03 | 33.1239 | 131.608 | 11.224 | 9.206 | 23.9178 | 0.194 | 159.255 | 1 | 0.086 | 0
2011-10-07 03:55 | 0 | 0 | 289.0803 | 11.002 | 33.1789 | 131.9793 | 11.228 | 9.6525 | 23.5265 | 0.226 | 157.101 | 1 | 0.087 | 0
2011-10-07 04:00 | 0 | 0 | 287.2245 | 10.996 | 33.1943 | 132.5695 | 11.223 | 9.7055 | 23.4888 | 0.227 | 154.655 | 1 | 0.087 | 0
2011-10-07 04:05 | 0 | 0 | 285.3112 | 10.964 | 33.1835 | 133.1292 | 11.202 | 9.9357 | 23.2478 | 0.238 | 152.182 | 1 | 0.087 | 0
2011-10-07 04:10 | 0 | 0 | 281.333 | 10.951 | 33.1853 | 133.64 | 11.19 | 9.8784 | 23.3069 | 0.239 | 147.693 | 1 | 0.087 | 0
2011-10-07 04:15 | 0 | 0 | 280.9199 | 10.942 | 33.1636 | 134.0199 | 11.201 | 9.789 | 23.3746 | 0.259 | 146.9 | 1 | 0.087 | 0
2011-10-07 04:20 | 0 | 0 | 277.4677 | 10.882 | 33.0985 | 134.4807 | 11.196 | 10.3795 | 22.7191 | 0.314 | 142.987 | 1 | 0.087 | 0
2011-10-07 04:25 | 0 | 0 | 273.4959 | 10.857 | 33.0813 | 134.9369 | 11.136 | 10.5792 | 22.5021 | 0.279 | 138.559 | 1 | 0.086 | 0
2011-10-07 04:30 | 0 | 0 | 269.16 | 10.825 | 33.0405 | 135.485 | 11.125 | 10.7131 | 22.3273 | 0.3 | 133.675 | 1 | 0.086 | 0
2011-10-07 04:35 | 0 | 0 | 266.5892 | 10.779 | 32.9025 | 135.8752 | 11.123 | 10.7574 | 22.1452 | 0.344 | 130.714 | 1 | 0.086 | 0
2011-10-07 04:40 | 0 | 0 | 264.1966 | 10.759 | 32.8109 | 136.4086 | 11.107 | 10.8669 | 21.944 | 0.348 | 127.788 | 1 | 0.086 | 0
2011-10-07 04:45 | 0 | 0 | 259.2548 | 10.736 | 32.7717 | 136.7608 | 11.091 | 11.0291 | 21.7425 | 0.355 | 122.494 | 1 | 0.086 | 0
2011-10-07 04:50 | 0 | 0 | 255.2626 | 10.708 | 32.6671 | 137.4476 | 11.077 | 11.1911 | 21.476 | 0.369 | 117.815 | 1 | 0.086 | 0
2011-10-07 04:55 | 0 | 0 | 251.6162 | 10.666 | 32.5649 | 137.5182 | 11.054 | 11.2332 | 21.3317 | 0.388 | 114.098 | 1 | 0.087 | 0
2011-10-07 05:00 | 0 | 0 | 249.6023 | 10.633 | 32.4645 | 138.1283 | 11.046 | 11.3323 | 21.1322 | 0.413 | 111.474 | 1 | 0.087 | 0
2011-10-07 05:05 | 0 | 0 | 243.7293 | 10.58 | 32.2918 | 138.2693 | 11.03 | 11.4075 | 20.8843 | 0.45 | 105.46 | 1 | 0.087 | 0
2011-10-07 05:10 | 0 | 0 | 238.6369 | 10.496 | 31.8762 | 138.8579 | 11.005 | 11.6444 | 20.2318 | 0.509 | 99.779 | 1 | 0.086 | 0
2011-10-07 05:15 | 0 | 0 | 232.2286 | 10.403 | 31.088 | 139.2556 | 10.969 | 11.6293 | 19.4587 | 0.566 | 92.973 | 1 | 0.086 | 0
2011-10-07 05:20 | 0 | 0 | 226.553 | 10.325 | 30.4857 | 139.656 | 10.966 | 11.445 | 19.0407 | 0.641 | 86.897 | 1 | 0.086 | 0
2011-10-07 05:25 | 0 | 0 | 219.8774 | 10.252 | 29.8189 | 139.9494 | 10.954 | 11.1933 | 18.6256 | 0.702 | 79.928 | 1 | 0.086 | 0
2011-10-07 05:30 | 0 | 0 | 215.7562 | 10.179 | 29.4303 | 140.3292 | 10.942 | 10.8278 | 18.6025 | 0.763 | 75.427 | 1 | 0.086 | 0
2011-10-07 05:35 | 0 | 0 | 209.1683 | 10.121 | 28.8897 | 140.6343 | 10.919 | 10.6328 | 18.2569 | 0.798 | 68.534 | 1 | 0.086 | 0
2011-10-07 05:40 | 0 | 0 | 203.7388 | 10.037 | 28.2698 | 141.0948 | 10.918 | 10.8349 | 17.435 | 0.881 | 62.644 | 1 | 0.086 | 0
2011-10-07 05:45 | 0 | 0 | 199.5098 | 9.99 | 27.9585 | 141.4288 | 10.9 | 10.9017 | 17.0568 | 0.91 | 58.081 | 1 | 0.086 | 0
2011-10-07 05:50 | 0 | 0 | 194.738 | 9.96 | 27.7133 | 141.651 | 10.868 | 11.008 | 16.7054 | 0.908 | 53.087 | 1 | 0.086 | 0
2011-10-07 05:55 | 0 | 0 | 189.3775 | 9.908 | 27.2068 | 141.9645 | 10.835 | 10.9121 | 16.2946 | 0.927 | 47.413 | 1 | 0.086 | 0
2011-10-07 06:00 | 0 | 0 | 183.4077 | 9.857 | 26.749 | 142.2947 | 10.843 | 10.7251 | 16.0239 | 0.986 | 41.113 | 1 | 0.086 | 0
2011-10-07 06:05 | 0 | 0 | 176.253 | 9.813 | 26.3948 | 142.539 | 10.843 | 10.4705 | 15.9244 | 1.03 | 33.714 | 1 | 0.086 | 0
2011-10-07 06:10 | 0 | 0 | 169.8227 | 9.77 | 26.0695 | 142.8767 | 10.823 | 10.2921 | 15.7775 | 1.053 | 26.946 | 1 | 0.086 | 0
2011-10-07 06:15 | 0 | 0 | 163.0784 | 9.734 | 25.7588 | 143.1904 | 10.84 | 10.2785 | 15.4802 | 1.106 | 19.888 | 1 | 0.086 | 0
2011-10-07 06:20 | 0 | 0 | 157.2515 | 9.704 | 25.5031 | 143.4515 | 10.825 | 10.1339 | 15.3691 | 1.121 | 13.8 | 1 | 0.086 | 0
2011-10-07 06:25 | 0 | 0 | 150.9446 | 9.673 | 25.1096 | 143.6026 | 10.839 | 9.9466 | 15.163 | 1.166 | 7.342 | 1 | 0.086 | 0
2011-10-07 06:30 | 0 | 0 | 145.3573 | 9.646 | 24.7235 | 143.3523 | 10.879 | 10.469 | 14.2545 | 1.233 | 2.005 | 1 | 0.086 | 0
2011-10-07 06:35 | 13.75 | 1 | 141.1729 | 9.647 | 23.15 | 140.4109 | 10.879 | 10.6531 | 12.4968 | 1.232 | 0.762 | 1 | 0.086 | 0
2011-10-07 06:40 | 18.25 | 1 | 137.707 | 9.829 | 20.4209 | 137.221 | 10.988 | 12.0209 | 8.4 | 1.159 | 0.486 | 1 | 0.086 | 0
2011-10-07 06:45 | 21.35 | 1 | 133.7645 | 9.917 | 18.578 | 133.6125 | 10.987 | 2.1466 | 16.4313 | 1.07 | 0.152 | 1 | 0.086 | 0
2011-10-07 06:50 | 21.35 | 1 | 129.8357 | 10.177 | 14.4517 | 129.7267 | 10.885 | 1.9984 | 12.4534 | 0.708 | 0.109 | 1 | 0.086 | 0
2011-10-07 06:55 | 21.35 | 1 | 126.5715 | 10.353 | 12.4652 | 126.3085 | 10.831 | 1.347 | 11.1182 | 0.478 | 0.263 | 1 | 0.086 | 0
2011-10-07 07:00 | 21.35 | 1 | 123.7594 | 10.508 | 8.9064 | 123.1414 | 10.826 | 1.5281 | 7.3783 | 0.318 | 0.618 | 1 | 0.086 | 0
2011-10-07 07:05 | 18.25 | 1 | 121.0282 | 10.63 | 7.9947 | 120.1382 | 10.794 | 1.5521 | 6.4426 | 0.164 | 0.89 | 1 | 0.086 | 0
2011-10-07 07:10 | 16.75 | 1 | 118.7119 | 10.638 | 7.3242 | 117.9149 | 10.781 | 1.4921 | 5.8321 | 0.143 | 0.797 | 1 | 0.086 | 1
2011-10-07 07:15 | 13.75 | 1 | 116.6261 | 10.731 | 5.3367 | 115.2631 | 10.77 | 1.5152 | 3.8214 | 0.039 | 1.363 | 1 | 0.086 | 1
2011-10-07 07:20 | 12.25 | 1 | 114.8043 | 10.74 | 5.2524 | 113.1263 | 10.757 | 1.4931 | 3.7594 | 0.017 | 1.678 | 1 | 0.086 | 1
2011-10-07 07:25 | 10.75 | 1 | 112.9227 | 10.735 | 4.7247 | 111.5737 | 10.748 | 1.4254 | 3.2994 | 0.013 | 1.349 | 1 | 0.086 | 1
2011-10-07 07:30 | 9.25 | 1 | 111.394 | 10.73 | 4.2749 | 110.071 | 10.735 | 1.4637 | 2.8112 | 0.005 | 1.323 | 1 | 0.086 | 1
2011-10-07 07:35 | 7.85 | 1 | 110.0557 | 10.73 | 3.9253 | 108.2287 | 10.729 | 1.4186 | 2.5067 | -0.001 | 1.827 | 1 | 0.086 | 1
2011-10-07 07:40 | 6.35 | 1 | 108.7152 | 10.719 | 3.8212 | 106.9272 | 10.723 | 1.4641 | 2.357 | 0.004 | 1.788 | 1 | 0.086 | 1
2011-10-07 07:45 | 6.35 | 1 | 107.5588 | 10.706 | 3.677 | 105.7988 | 10.708 | 1.4345 | 2.2426 | 0.002 | 1.76 | 1 | 0.086 | 1
2011-10-07 07:50 | 4.95 | 1 | 106.4878 | 10.69 | 3.5416 | 104.6568 | 10.703 | 1.4271 | 2.1145 | 0.013 | 1.831 | 1 | 0.086 | 1
2011-10-07 07:55 | 4.95 | 1 | 105.6093 | 10.675 | 3.3502 | 103.7443 | 10.693 | 1.4048 | 1.9453 | 0.018 | 1.865 | 1 | 0.087 | 1
2011-10-07 08:00 | 4.95 | 1 | 104.9004 | 10.663 | 3.1512 | 102.9294 | 10.681 | 1.4355 | 1.7156 | 0.018 | 1.971 | 1 | 0.087 | 1
2011-10-07 08:05 | 3.45 | 1 | 104.1358 | 10.653 | 2.9766 | 102.2458 | 10.669 | 1.3228 | 1.6539 | 0.016 | 1.89 | 1 | 0.087 | 1
2011-10-07 08:10 | 3.45 | 1 | 103.5365 | 10.646 | 2.9057 | 101.6485 | 10.65 | 1.2934 | 1.6123 | 0.004 | 1.888 | 1 | 0.087 | 1
2011-10-07 08:15 | 3.45 | 1 | 102.8532 | 10.641 | 2.8664 | 101.0562 | 10.64 | 1.2636 | 1.6027 | -0.001 | 1.797 | 1 | 0.087 | 1
2011-10-07 08:20 | 3.45 | 1 | 102.5374 | 10.635 | 2.748 | 100.6464 | 10.622 | 1.2417 | 1.5063 | -0.013 | 1.891 | 1 | 0.087 | 1
2011-10-07 08:25 | 2.05 | 1 | 101.9385 | 10.627 | 2.6853 | 100.2875 | 10.612 | 1.2045 | 1.4808 | -0.015 | 1.651 | 1 | 0.087 | 1
2011-10-07 08:30 | 2.05 | 1 | 101.6846 | 10.62 | 2.5596 | 99.7626 | 10.594 | 1.1527 | 1.4069 | -0.026 | 1.922 | 1 | 0.087 | 1
2011-10-07 08:35 | 2.05 | 1 | 101.0552 | 10.611 | 2.4894 | 99.5122 | 10.583 | 1.1082 | 1.3812 | -0.028 | 1.543 | 1 | 0.087 | 1
2011-10-07 08:40 | 2.05 | 1 | 100.9694 | 10.599 | 2.4038 | 99.2424 | 10.567 | 1.0639 | 1.3399 | -0.032 | 1.727 | 1 | 0.086 | 1
2011-10-07 08:45 | 2.05 | 1 | 100.3012 | 10.591 | 2.162 | 98.9982 | 10.561 | 0.98237 | 1.1796 | -0.03 | 1.303 | 0 | 0.086 | 1
2011-10-07 08:50 | 2.05 | 1 | 100.2532 | 10.587 | 2.1934 | 98.8122 | 10.551 | 0.9456 | 1.2478 | -0.036 | 1.441 | 0 | 0.086 | 1
2011-10-07 08:55 | 2.05 | 1 | 99.9149 | 10.586 | 2.17 | 98.6299 | 10.544 | 0.92359 | 1.2465 | -0.042 | 1.285 | 0 | 0.086 | 1
2011-10-07 09:00 | 2.05 | 1 | 99.9133 | 10.583 | 2.1235 | 98.5173 | 10.535 | 0.89427 | 1.2292 | -0.048 | 1.396 | 0 | 0.086 | 1
2011-10-07 09:05 | 2.05 | 1 | 99.77 | 10.581 | 2.077 | 98.099 | 10.522 | 0.87983 | 1.1971 | -0.059 | 1.671 | 0 | 0.086 | 1
2011-10-07 09:10 | 2.05 | 1 | 99.3332 | 10.574 | 2.023 | 98.0892 | 10.52 | 0.85777 | 1.1652 | -0.054 | 1.244 | 0 | 0.086 | 1
2011-10-07 09:15 | 2.05 | 1 | 99.3566 | 10.569 | 1.9071 | 97.9996 | 10.514 | 0.83583 | 1.0713 | -0.055 | 1.357 | 0 | 0.086 | 1
2011-10-07 09:20 | 3.45 | 1 | 99.2362 | 10.563 | 1.8611 | 97.9022 | 10.5 | 0.79941 | 1.0617 | -0.063 | 1.334 | 0 | 0.086 | 1
2011-10-07 09:25 | 2.05 | 1 | 99.0722 | 10.558 | 1.8228 | 97.6592 | 10.495 | 0.80686 | 1.0159 | -0.063 | 1.413 | 0 | 0.086 | 1
2011-10-07 09:30 | 2.05 | 1 | 99.1154 | 10.554 | 1.7691 | 97.4024 | 10.493 | 0.78489 | 0.98421 | -0.061 | 1.713 | 0 | 0.086 | 1
2011-10-07 09:35 | 2.05 | 1 | 98.9043 | 10.546 | 1.731 | 97.5033 | 10.481 | 0.76315 | 0.96788 | -0.065 | 1.401 | 0 | 0.086 | 1
2011-10-07 09:40 | 2.05 | 1 | 99.08 | 10.544 | 1.7004 | 97.513 | 10.48 | 0.75585 | 0.94456 | -0.064 | 1.567 | 0 | 0.087 | 1
2011-10-07 09:45 | 2.05 | 1 | 98.856 | 10.534 | 1.6242 | 97.532 | 10.48 | 0.74854 | 0.8757 | -0.054 | 1.324 | 0 | 0.087 | 1
2011-10-07 09:50 | 2.05 | 1 | 99.0928 | 10.53 | 1.5862 | 97.3948 | 10.479 | 0.74856 | 0.83761 | -0.051 | 1.698 | 0 | 0.087 | 1
2011-10-07 09:55 | 2.05 | 1 | 98.9799 | 10.524 | 1.5482 | 97.3419 | 10.49 | 0.75565 | 0.79259 | -0.034 | 1.638 | 0 | 0.086 | 1
2011-10-07 10:00 | 2.05 | 1 | 98.8216 | 10.524 | 1.5482 | 97.2786 | 10.482 | 0.75581 | 0.79243 | -0.042 | 1.543 | 0 | 0.086 | 1
2011-10-07 10:05 | 2.05 | 1 | 98.9394 | 10.522 | 1.5407 | 97.1304 | 10.483 | 0.74848 | 0.79222 | -0.039 | 1.809 | 0 | 0.086 | 1
2011-10-07 10:10 | 2.05 | 1 | 98.6355 | 10.523 | 1.5102 | 97.3865 | 10.479 | 0.74124 | 0.76891 | -0.044 | 1.249 | 0 | 0.086 | 1
2011-10-07 10:15 | 2.05 | 1 | 98.9928 | 10.527 | 1.4643 | 97.1338 | 10.482 | 0.73388 | 0.73045 | -0.045 | 1.859 | 0 | 0.086 | 1
2011-10-07 10:20 | 2.05 | 1 | 98.9822 | 10.53 | 1.4642 | 97.1382 | 10.497 | 0.74819 | 0.71601 | -0.033 | 1.844 | 0 | 0.086 | 1
2011-10-07 10:25 | 2.05 | 1 | 98.6648 | 10.535 | 1.4184 | 97.0568 | 10.498 | 0.74086 | 0.67757 | -0.037 | 1.608 | 0 | 0.086 | 1
2011-10-07 10:30 | 2.05 | 1 | 98.7447 | 10.54 | 1.3804 | 97.1017 | 10.507 | 0.73338 | 0.64697 | -0.033 | 1.643 | 0 | 0.086 | 1
2011-10-07 10:35 | 2.05 | 1 | 98.4462 | 10.547 | 1.365 | 97.1012 | 10.5 | 0.73352 | 0.63143 | -0.047 | 1.345 | 0 | 0.086 | 1
2011-10-07 10:40 | 2.05 | 1 | 98.5916 | 10.552 | 1.3572 | 96.9286 | 10.509 | 0.74065 | 0.61656 | -0.043 | 1.663 | 0 | 0.087 | 1
2011-10-07 10:45 | 2.05 | 1 | 98.4741 | 10.556 | 1.3571 | 97.0731 | 10.513 | 0.74057 | 0.61649 | -0.043 | 1.401 | 0 | 0.087 | 1
2011-10-07 10:50 | 2.05 | 1 | 98.6148 | 10.562 | 1.3568 | 96.9968 | 10.534 | 0.74015 | 0.61669 | -0.028 | 1.618 | 0 | 0.087 | 1
2011-10-07 10:55 | 2.05 | 1 | 98.7027 | 10.565 | 1.3492 | 97.0457 | 10.54 | 0.73273 | 0.61644 | -0.025 | 1.657 | 0 | 0.086 | 1
2011-10-07 11:00 | 2.05 | 1 | 98.5513 | 10.567 | 1.334 | 96.9293 | 10.541 | 0.73271 | 0.60127 | -0.026 | 1.622 | 0 | 0.086 | 1
2011-10-07 11:05 | 2.05 | 1 | 98.7616 | 10.573 | 1.3489 | 96.8126 | 10.57 | 0.72485 | 0.62402 | -0.003 | 1.949 | 0 | 0.086 | 1
2011-10-07 11:10 | 2.05 | 1 | 98.541 | 10.579 | 1.3034 | 96.948 | 10.576 | 0.72474 | 0.57864 | -0.003 | 1.593 | 0 | 0.086 | 1
2011-10-07 11:15 | 2.05 | 1 | 98.5661 | 10.589 | 1.2729 | 97.0201 | 10.596 | 0.72435 | 0.54856 | 0.007 | 1.546 | 0 | 0.086 | 1
2011-10-07 11:20 | 3.45 | 1 | 98.7895 | 10.604 | 1.3025 | 96.9315 | 10.61 | 0.72407 | 0.57842 | 0.006 | 1.858 | 0 | 0.086 | 1
2011-10-07 11:25 | 3.45 | 1 | 98.8476 | 10.615 | 1.2795 | 97.1976 | 10.646 | 0.72337 | 0.55616 | 0.031 | 1.65 | 0 | 0.086 | 1
2011-10-07 11:30 | 2.05 | 1 | 98.9125 | 10.628 | 1.2565 | 97.1115 | 10.665 | 0.70848 | 0.54805 | 0.037 | 1.801 | 0 | 0.086 | 1
2011-10-07 11:35 | 2.05 | 1 | 98.869 | 10.645 | 1.2635 | 97.086 | 10.652 | 0.71599 | 0.54747 | 0.007 | 1.783 | 0 | 0.086 | 1
2011-10-07 11:40 | 2.05 | 1 | 99.0859 | 10.663 | 1.2403 | 97.1999 | 10.688 | 0.70804 | 0.5323 | 0.025 | 1.886 | 0 | 0.086 | 1
2011-10-07 11:45 | 2.05 | 1 | 98.7689 | 10.676 | 1.2249 | 97.2469 | 10.725 | 0.70734 | 0.51758 | 0.049 | 1.522 | 0 | 0.086 | 1
2011-10-07 11:50 | 2.05 | 1 | 98.9356 | 10.689 | 1.1871 | 97.0746 | 10.738 | 0.69985 | 0.48723 | 0.049 | 1.861 | 0 | 0.086 | 1
2011-10-07 11:55 | 2.05 | 1 | 98.7993 | 10.717 | 1.1937 | 97.1453 | 10.743 | 0.69976 | 0.4939 | 0.026 | 1.654 | 0 | 0.087 | 1
2011-10-07 12:00 | 3.45 | 1 | 98.6517 | 10.738 | 1.1706 | 97.1277 | 10.774 | 0.69918 | 0.47142 | 0.036 | 1.524 | 0 | 0.087 | 1
2011-10-07 12:05 | 2.05 | 1 | 98.7218 | 10.757 | 1.17 | 97.0378 | 10.784 | 0.69176 | 0.47823 | 0.027 | 1.684 | 0 | 0.087 | 1
2011-10-07 12:10 | 2.05 | 1 | 98.5841 | 10.779 | 1.1693 | 97.0741 | 10.807 | 0.69856 | 0.47074 | 0.028 | 1.51 | 0 | 0.087 | 1
2011-10-07 12:15 | 2.05 | 1 | 98.6578 | 10.801 | 1.1463 | 97.1448 | 10.863 | 0.6903 | 0.45598 | 0.062 | 1.513 | 0 | 0.087 | 1
2011-10-07 12:20 | 2.05 | 1 | 98.7429 | 10.823 | 1.1456 | 96.8889 | 10.882 | 0.69716 | 0.44845 | 0.059 | 1.854 | 0 | 0.087 | 1
2011-10-07 12:25 | 2.05 | 1 | 98.6895 | 10.846 | 1.1004 | 97.0295 | 10.91 | 0.68224 | 0.41815 | 0.064 | 1.66 | 0 | 0.087 | 1
2011-10-07 12:30 | 3.45 | 1 | 98.7219 | 10.873 | 1.1144 | 96.8779 | 10.932 | 0.68903 | 0.42537 | 0.059 | 1.844 | 0 | 0.087 | 1
2011-10-07 12:35 | 2.05 | 1 | 98.5837 | 10.906 | 1.1356 | 96.7977 | 10.951 | 0.68868 | 0.44696 | 0.045 | 1.786 | 0 | 0.087 | 1
2011-10-07 12:40 | 2.05 | 1 | 98.6493 | 10.939 | 1.1272 | 96.9103 | 10.995 | 0.68069 | 0.44654 | 0.056 | 1.739 | 0 | 0.087 | 1
2011-10-07 12:45 | 2.05 | 1 | 98.6971 | 10.975 | 1.1114 | 97.1601 | 11.009 | 0.67326 | 0.43809 | 0.034 | 1.537 | 0 | 0.087 | 1
2011-10-07 12:50 | 2.05 | 1 | 98.4562 | 11.007 | 1.1178 | 96.9492 | 11.047 | 0.67258 | 0.44521 | 0.04 | 1.507 | 0 | 0.087 | 1
2011-10-07 12:55 | 2.05 | 1 | 98.7795 | 11.031 | 1.0949 | 96.9855 | 11.073 | 0.67211 | 0.42282 | 0.042 | 1.794 | 0 | 0.087 | 1
2011-10-07 13:00 | 2.05 | 1 | 98.5582 | 11.039 | 1.0652 | 97.1282 | 11.082 | 0.6648 | 0.40044 | 0.043 | 1.43 | 0 | 0.087 | 1
2011-10-07 13:05 | 2.05 | 1 | 98.5891 | 11.061 | 1.0573 | 97.0211 | 11.08 | 0.66483 | 0.39243 | 0.019 | 1.568 | 0 | 0.087 | 1
2011-10-07 13:10 | 3.45 | 1 | 98.6725 | 11.089 | 1.0565 | 96.8195 | 11.097 | 0.66453 | 0.39194 | 0.008 | 1.853 | 0 | 0.087 | 1
2011-10-07 13:15 | 2.05 | 1 | 98.3307 | 11.1 | 1.0488 | 96.7587 | 11.108 | 0.66434 | 0.38448 | 0.008 | 1.572 | 0 | 0.087 | 1
2011-10-07 13:20 | 2.05 | 1 | 98.4501 | 11.125 | 1.0334 | 96.8881 | 11.131 | 0.66393 | 0.36952 | 0.006 | 1.562 | 0 | 0.087 | 1
2011-10-07 13:25 | 2.05 | 1 | 98.4835 | 11.147 | 1.0109 | 96.9815 | 11.143 | 0.65658 | 0.3543 | -0.004 | 1.502 | 0 | 0.087 | 1
2011-10-07 13:30 | 2.05 | 1 | 98.7426 | 11.156 | 0.94493 | 97.0156 | 11.144 | 0.6637 | 0.28123 | -0.012 | 1.727 | 0 | 0.087 | 1
2011-10-07 13:35 | 2.05 | 1 | 98.4864 | 11.177 | 1.0101 | 97.1114 | 11.173 | 0.65605 | 0.35401 | -0.004 | 1.375 | 0 | 0.087 | 1
2011-10-07 13:40 | 2.05 | 1 | 98.6624 | 11.203 | 1.0167 | 97.1894 | 11.213 | 0.64823 | 0.36844 | 0.01 | 1.473 | 0 | 0.087 | 1
2011-10-07 13:45 | 2.05 | 1 | 98.5436 | 11.229 | 0.95037 | 97.1196 | 11.231 | 0.64792 | 0.30244 | 0.002 | 1.424 | 0 | 0.087 | 1
2011-10-07 13:50 | 3.45 | 1 | 98.7517 | 11.254 | 0.94246 | 97.2447 | 11.264 | 0.64735 | 0.29511 | 0.01 | 1.507 | 0 | 0.087 | 1
2011-10-07 13:55 | 2.05 | 1 | 99.3814 | 11.273 | 0.92021 | 97.3564 | 11.289 | 0.64693 | 0.27329 | 0.016 | 2.025 | 0 | 0.088 | 1
2011-10-07 14:00 | 2.05 | 1 | 101.5338 | 11.309 | 0.91209 | 98.3168 | 11.337 | 0.6461 | 0.26598 | 0.028 | 3.217 | 0 | 0.088 | 1
2011-10-07 14:05 | 0.65 | 1 | 104.2734 | 11.342 | 0.91853 | 99.8894 | 11.388 | 0.63815 | 0.28038 | 0.046 | 4.384 | 0 | 0.088 | 1
2011-10-07 14:10 | 0 | 0 | 108.6931 | 11.389 | 1.0189 | 101.4821 | 11.415 | 0.64477 | 0.37415 | 0.026 | 7.211 | 0 | 0.088 | 1
2011-10-07 14:15 | 0 | 0 | 115.2472 | 11.603 | 1.1002 | 102.8872 | 11.465 | 0.64392 | 0.45624 | -0.138 | 12.36 | 0 | 0.088 | 1
2011-10-07 14:20 | 0 | 0 | 120.8117 | 11.711 | 1.1115 | 104.0757 | 11.403 | 0.64498 | 0.46654 | -0.308 | 16.736 | 0 | 0.088 | 1
2011-10-07 14:25 | 0 | 0 | 128.1261 | 11.796 | 1.1307 | 105.0931 | 11.417 | 0.64474 | 0.486 | -0.379 | 23.033 | 0 | 0.088 | 1
2011-10-07 14:30 | 0 | 0 | 134.6647 | 11.887 | 1.157 | 106.3557 | 11.414 | 0.64479 | 0.51217 | -0.473 | 28.309 | 0 | 0.088 | 1
2011-10-07 14:35 | 0 | 0 | 141.2535 | 11.932 | 1.1628 | 107.3675 | 11.414 | 0.63771 | 0.52511 | -0.518 | 33.886 | 0 | 0.088 | 1
2011-10-07 14:40 | 0 | 0 | 148.7876 | 12.023 | 1.2976 | 108.4126 | 11.407 | 0.63783 | 0.65979 | -0.616 | 40.375 | 0 | 0.088 | 1
2011-10-07 14:45 | 0 | 0 | 154.9147 | 12.103 | 1.3239 | 109.5037 | 11.445 | 0.63718 | 0.68671 | -0.658 | 45.411 | 0 | 0.088 | 1
2011-10-07 14:50 | 0 | 0 | 161.8123 | 12.255 | 1.5512 | 110.5723 | 11.48 | 0.62953 | 0.92172 | -0.775 | 51.24 | 0 | 0.088 | 1
2011-10-07 14:55 | 0 | 0 | 168.1763 | 12.481 | 2.0112 | 111.4243 | 11.484 | 0.62946 | 1.3817 | -0.997 | 56.752 | 0 | 0.088 | 1
2011-10-07 15:00 | 0 | 0 | 171.6563 | 13.243 | 7.9958 | 112.4543 | 11.485 | 0.62239 | 7.3734 | -1.758 | 59.202 | 0 | 0.088 | 1
2011-10-07 15:05 | 0 | 0 | 175.7612 | 13.625 | 15.9042 | 113.4492 | 11.482 | 0.6507 | 15.2535 | -2.143 | 62.312 | 0 | 0.088 | 1
2011-10-07 15:10 | 0 | 0 | 182.099 | 13.597 | 20.8266 | 114.21 | 11.542 | 0.64261 | 20.184 | -2.055 | 67.889 | 0 | 0.088 | 1
2011-10-07 15:15 | 0 | 0 | 188.1581 | 13.425 | 23.726 | 115.2411 | 11.495 | 0.62928 | 23.0968 | -1.93 | 72.917 | 0 | 0.088 | 1
2011-10-07 15:20 | 0 | 0 | 194.4494 | 13.361 | 25.9257 | 115.7874 | 11.513 | 0.62898 | 25.2967 | -1.848 | 78.662 | 0 | 0.088 | 1
2011-10-07 15:25 | 0 | 0 | 201.5092 | 13.181 | 27.4222 | 116.7702 | 11.52 | 0.63592 | 26.7863 | -1.661 | 84.739 | 0 | 0.087 | 1
2011-10-07 15:30 | 0 | 0 | 205.3272 | 13.053 | 28.0779 | 117.2962 | 11.497 | 0.62219 | 27.4557 | -1.556 | 88.031 | 0 | 0.087 | 1
2011-10-07 15:35 | 0 | 0 | 210.1962 | 12.934 | 28.7326 | 118.1512 | 11.617 | 1.5554 | 27.1773 | -1.317 | 92.045 | 0 | 0.087 | 1
2011-10-07 15:40 | 0 | 0 | 214.7446 | 12.835 | 29.2839 | 118.8026 | 11.774 | 3.4007 | 25.8832 | -1.061 | 95.942 | 0 | 0.087 | 1
2011-10-07 15:45 | 0 | 0 | 218.6576 | 12.786 | 29.6403 | 119.6526 | 11.874 | 4.5024 | 25.1378 | -0.912 | 99.005 | 0 | 0.087 | 1
2011-10-07 15:50 | 0 | 0 | 220.8291 | 12.658 | 30.1739 | 120.4281 | 11.898 | 5.4376 | 24.7363 | -0.76 | 100.401 | 0 | 0.087 | 1
2011-10-07 15:55 | 0 | 0 | 225.2201 | 12.621 | 30.3733 | 121.0241 | 11.868 | 6.059 | 24.3143 | -0.753 | 104.196 | 0 | 0.087 | 1
2011-10-07 16:00 | 0 | 0 | 227.2526 | 12.548 | 30.8772 | 121.7966 | 11.874 | 6.3685 | 24.5087 | -0.674 | 105.456 | 0 | 0.087 | 1
2011-10-07 16:05 | 0 | 0 | 230.5805 | 12.54 | 31.3962 | 122.4805 | 11.904 | 6.6831 | 24.7131 | -0.636 | 108.1 | 0 | 0.087 | 1
2011-10-07 16:10 | 0 | 0 | 232.857 | 12.61 | 31.613 | 123.083 | 11.925 | 7.2726 | 24.3404 | -0.685 | 109.774 | 0 | 0.088 | 1
2011-10-07 16:15 | 0 | 0 | 235.0338 | 12.572 | 31.721 | 123.9818 | 11.93 | 7.4372 | 24.2838 | -0.642 | 111.052 | 0 | 0.088 | 1
2011-10-07 16:20 | 0 | 0 | 237.6545 | 12.636 | 31.857 | 124.7205 | 11.924 | 7.8702 | 23.9868 | -0.712 | 112.934 | 0 | 0.088 | 1
2011-10-07 16:25 | 0 | 0 | 237.8101 | 12.637 | 32.0082 | 125.3791 | 11.934 | 8.0931 | 23.9151 | -0.703 | 112.431 | 0 | 0.09 | 1
2011-10-07 16:30 | 0 | 0 | 238.5956 | 12.641 | 32.1379 | 125.8836 | 11.929 | 8.37 | 23.7679 | -0.712 | 112.712 | 0 | 0.09 | 1
2011-10-07 16:35 | 0 | 0 | 239.4758 | 12.651 | 32.1674 | 126.7898 | 11.914 | 8.7341 | 23.4333 | -0.737 | 112.686 | 0 | 0.09 | 1
2011-10-07 16:40 | 0 | 0 | 240.6737 | 12.674 | 32.2333 | 127.3437 | 11.903 | 9.0734 | 23.1599 | -0.771 | 113.33 | 0 | 0.09 | 1
2011-10-07 16:45 | 0 | 0 | 242.8567 | 12.675 | 32.2895 | 127.8227 | 11.89 | 9.2877 | 23.0018 | -0.785 | 115.034 | 0 | 0.09 | 1
2011-10-07 16:50 | 0 | 0 | 241.8284 | 12.62 | 32.4414 | 128.4944 | 11.871 | 9.8863 | 22.5552 | -0.749 | 113.334 | 0 | 0.09 | 1
2011-10-07 16:55 | 0 | 0 | 241.5019 | 12.699 | 32.5066 | 129.1579 | 11.866 | 9.9131 | 22.5935 | -0.833 | 112.344 | 0 | 0.091 | 1
2011-10-07 17:00 | 0 | 0 | 241.2115 | 12.635 | 32.6381 | 129.7315 | 11.861 | 10.1956 | 22.4425 | -0.774 | 111.48 | 0 | 0.091 | 1
2011-10-07 17:05 | 0 | 0 | 241.1466 | 12.695 | 32.5767 | 130.4526 | 11.855 | 10.2997 | 22.277 | -0.84 | 110.694 | 0 | 0.091 | 1
2011-10-07 17:10 | 0 | 0 | 241.0334 | 12.635 | 32.7049 | 130.9634 | 11.85 | 10.5149 | 22.19 | -0.785 | 110.07 | 0 | 0.091 | 1
2011-10-07 17:15 | 0 | 0 | 238.9385 | 12.708 | 32.6416 | 131.6005 | 11.847 | 10.6613 | 21.9803 | -0.861 | 107.338 | 0 | 0.091 | 1
2011-10-07 17:20 | 0 | 0 | 237.7096 | 12.698 | 32.7074 | 132.0086 | 11.843 | 10.9284 | 21.7789 | -0.855 | 105.701 | 0 | 0.091 | 1
2011-10-07 17:25 | 0 | 0 | 235.2935 | 12.731 | 32.7168 | 132.5415 | 11.842 | 10.9889 | 21.7279 | -0.889 | 102.752 | 0 | 0.091 | 1
2011-10-07 17:30 | 0 | 0 | 232.972 | 12.7 | 32.8008 | 133.121 | 11.844 | 11.255 | 21.5458 | -0.856 | 99.851 | 0 | 0.091 | 1
2011-10-07 17:35 | 0 | 0 | 229.3587 | 12.763 | 32.7746 | 133.6617 | 11.857 | 11.4148 | 21.3598 | -0.906 | 95.697 | 0 | 0.091 | 1
2011-10-07 17:40 | 0 | 0 | 226.5853 | 12.688 | 32.716 | 134.1693 | 11.864 | 11.6543 | 21.0617 | -0.824 | 92.416 | 0 | 0.092 | 1
2011-10-07 17:45 | 0 | 0 | 223.9834 | 12.678 | 32.7628 | 134.6084 | 11.865 | 11.654 | 21.1088 | -0.813 | 89.375 | 0 | 0.092 | 1
2011-10-07 17:50 | 0 | 0 | 220.2156 | 12.769 | 32.7599 | 134.9626 | 11.857 | 11.6824 | 21.0775 | -0.912 | 85.253 | 0 | 0.092 | 1
2011-10-07 17:55 | 0 | 0 | 216.1837 | 12.724 | 32.3806 | 135.6047 | 11.853 | 11.8393 | 20.5412 | -0.871 | 80.579 | 0 | 0.091 | 1
2011-10-07 18:00 | 0 | 0 | 213.8604 | 12.69 | 32.7619 | 136.1404 | 11.849 | 11.8925 | 20.8694 | -0.841 | 77.72 | 0 | 0.091 | 1
2011-10-07 18:05 | 0 | 0 | 210.1723 | 12.779 | 32.6087 | 136.5253 | 11.845 | 11.8938 | 20.7149 | -0.934 | 73.647 | 0 | 0.091 | 1
2011-10-07 18:10 | 0 | 0 | 206.2323 | 12.733 | 32.6295 | 136.8923 | 11.843 | 11.9897 | 20.6397 | -0.89 | 69.34 | 0 | 0.091 | 1
2011-10-07 18:15 | 0 | 0 | 201.5238 | 12.701 | 32.7238 | 137.3418 | 11.839 | 12.1211 | 20.6027 | -0.862 | 64.182 | 0 | 0.091 | 1
2011-10-07 18:20 | 0 | 0 | 195.9375 | 12.711 | 32.5914 | 137.8495 | 11.84 | 12.2075 | 20.3839 | -0.871 | 58.088 | 0 | 0.091 | 0
2011-10-07 18:25 | 0 | 0 | 191.566 | 12.757 | 32.4472 | 138.154 | 11.84 | 12.2857 | 20.1615 | -0.917 | 53.412 | 0 | 0.09 | 0
2011-10-07 18:30 | 0 | 0 | 188.718 | 12.757 | 32.4092 | 138.689 | 11.846 | 12.3619 | 20.0473 | -0.911 | 50.029 | 0 | 0.09 | 0
2011-10-07 18:35 | 0 | 0 | 184.5292 | 12.704 | 32.4643 | 139.0212 | 11.854 | 12.3766 | 20.0877 | -0.85 | 45.508 | 0 | 0.09 | 0
2011-10-07 18:40 | 0 | 0 | 179.5461 | 12.733 | 32.3633 | 139.1671 | 11.855 | 12.3676 | 19.9957 | -0.878 | 40.379 | 0 | 0.09 | 0
2011-10-07 18:45 | 0 | 0 | 174.4134 | 12.679 | 32.2956 | 139.7084 | 11.854 | 12.2811 | 20.0145 | -0.825 | 34.705 | 0 | 0.09 | 0
2011-10-07 18:50 | 0 | 0 | 169.8993 | 12.742 | 32.0899 | 139.9493 | 11.858 | 12.3058 | 19.784 | -0.884 | 29.95 | 0 | 0.09 | 0
2011-10-07 18:55 | 0 | 0 | 164.3364 | 12.68 | 32.1142 | 140.3374 | 11.865 | 12.1733 | 19.9408 | -0.815 | 23.999 | 0 | 0.088 | 0
2011-10-07 19:00 | 0 | 0 | 159.43 | 12.769 | 31.8301 | 140.719 | 11.873 | 11.9801 | 19.85 | -0.896 | 18.711 | 0 | 0.088 | 0
2011-10-07 19:05 | 0 | 0 | 153.7925 | 12.76 | 31.6389 | 141.0395 | 11.879 | 11.6842 | 19.9547 | -0.881 | 12.753 | 0 | 0.088 | 0
2011-10-07 19:10 | 0 | 0 | 148.6265 | 12.688 | 31.5287 | 141.2205 | 11.869 | 11.6182 | 19.9105 | -0.819 | 7.406 | 0 | 0.088 | 0
2011-10-07 19:15 | 2.05 | 1 | 143.6325 | 12.763 | 31.2016 | 141.4785 | 11.865 | 11.2315 | 19.9701 | -0.898 | 2.154 | 0 | 0.088 | 0
2011-10-07 19:20 | 12.25 | 1 | 139.3636 | 12.645 | 23.2581 | 138.6476 | 11.915 | 13.7605 | 9.4976 | -0.73 | 0.716 | 0 | 0.088 | 0
2011-10-07 19:25 | 19.75 | 1 | 135.6221 | 12.292 | 18.3843 | 135.2481 | 11.891 | 13.3315 | 5.0529 | -0.401 | 0.374 | 0 | 0.087 | 0
2011-10-07 19:30 | 21.35 | 1 | 132.112 | 12.331 | 17.2603 | 131.925 | 11.815 | 8.774 | 8.4863 | -0.516 | 0.187 | 0 | 0.087 | 0
2011-10-07 19:35 | 21.35 | 1 | 129.4173 | 12.082 | 12.6475 | 128.8263 | 11.569 | 1.498 | 11.1495 | -0.513 | 0.591 | 0 | 0.087 | 0
2011-10-07 19:40 | 21.35 | 1 | 126.3201 | 11.923 | 10.5542 | 125.5871 | 11.559 | 1.2036 | 9.3506 | -0.364 | 0.733 | 0 | 0.087 | 0
2011-10-07 19:45 | 19.75 | 1 | 123.7599 | 11.81 | 9.2822 | 122.9289 | 11.585 | 1.4012 | 7.881 | -0.225 | 0.831 | 0 | 0.087 | 0
2011-10-07 19:50 | 18.25 | 1 | 121.1077 | 11.764 | 8.2894 | 120.2847 | 11.617 | 1.5183 | 6.7711 | -0.147 | 0.823 | 0 | 0.087 | 0
2011-10-07 19:55 | 16.75 | 1 | 118.7405 | 11.75 | 6.9171 | 117.9045 | 11.627 | 1.5253 | 5.3918 | -0.123 | 0.836 | 0 | 0.087 | 0
2011-10-07 20:00 | 13.75 | 1 | 116.7308 | 11.727 | 5.902 | 115.8838 | 11.645 | 1.8453 | 4.0568 | -0.082 | 0.847 | 0 | 0.087 | 0
2011-10-07 20:05 | 12.25 | 1 | 115.092 | 11.705 | 5.2954 | 113.725 | 11.65 | 1.3987 | 3.8967 | -0.055 | 1.367 | 0 | 0.087 | 0
2011-10-07 20:10 | 10.75 | 1 | 113.6746 | 11.694 | 4.7244 | 112.2426 | 11.653 | 1.465 | 3.2594 | -0.041 | 1.432 | 0 | 0.087 | 0
2011-10-07 20:15 | 9.25 | 1 | 111.9233 | 11.684 | 4.1823 | 110.5573 | 11.659 | 1.3395 | 2.8428 | -0.025 | 1.366 | 0 | 0.087 | 0
2011-10-07 20:20 | 9.25 | 1 | 110.6132 | 11.678 | 3.6607 | 109.1052 | 11.656 | 1.3617 | 2.299 | -0.022 | 1.508 | 0 | 0.087 | 0
2011-10-07 20:25 | 7.85 | 1 | 109.3029 | 11.671 | 3.5748 | 107.8589 | 11.657 | 1.3249 | 2.2499 | -0.014 | 1.444 | 0 | 0.087 | 0
2011-10-07 20:30 | 7.85 | 1 | 108.2568 | 11.666 | 3.4027 | 106.7958 | 11.654 | 1.2883 | 2.1143 | -0.012 | 1.461 | 0 | 0.087 | 0
2011-10-07 20:35 | 6.35 | 1 | 107.2584 | 11.668 | 3.5123 | 105.8714 | 11.646 | 1.2813 | 2.231 | -0.022 | 1.387 | 0 | 0.087 | 0
2011-10-07 20:40 | 6.35 | 1 | 106.2492 | 11.665 | 3.4106 | 104.9972 | 11.644 | 1.2301 | 2.1805 | -0.021 | 1.252 | 0 | 0.087 | 0
2011-10-07 20:45 | 4.95 | 1 | 105.917 | 11.658 | 3.333 | 104.294 | 11.646 | 1.3474 | 1.9856 | -0.012 | 1.623 | 0 | 0.087 | 0
2011-10-07 20:50 | 4.95 | 1 | 105.2417 | 11.652 | 3.1929 | 103.6927 | 11.644 | 1.399 | 1.794 | -0.008 | 1.549 | 0 | 0.087 | 0
2011-10-07 20:55 | 4.95 | 1 | 104.6813 | 11.646 | 3.4202 | 103.1153 | 11.626 | 1.1796 | 2.2406 | -0.02 | 1.566 | 0 | 0.087 | 0
2011-10-07 21:00 | 3.45 | 1 | 104.5385 | 11.631 | 3.1557 | 102.5935 | 11.613 | 1.1654 | 1.9903 | -0.018 | 1.945 | 0 | 0.087 | 0
2011-10-07 21:05 | 4.95 | 1 | 103.8738 | 11.626 | 3.0471 | 102.0698 | 11.606 | 1.1219 | 1.9252 | -0.02 | 1.804 | 0 | 0.087 | 0
2011-10-07 21:10 | 4.95 | 1 | 103.4045 | 11.613 | 2.8465 | 101.7145 | 11.593 | 1.1077 | 1.7387 | -0.02 | 1.69 | 0 | 0.087 | 0
2011-10-07 21:15 | 3.45 | 1 | 103.0405 | 11.61 | 2.7616 | 101.3895 | 11.58 | 1.0645 | 1.6971 | -0.03 | 1.651 | 0 | 0.087 | 0
2011-10-07 21:20 | 3.45 | 1 | 102.773 | 11.6 | 2.6929 | 100.973 | 11.57 | 1.043 | 1.6499 | -0.03 | 1.8 | 0 | 0.087 | 0
2011-10-07 21:25 | 3.45 | 1 | 102.2463 | 11.598 | 2.6391 | 100.6553 | 11.552 | 1 | 1.6391 | -0.046 | 1.591 | 0 | 0.087 | 0
2011-10-07 21:30 | 3.45 | 1 | 101.869 | 11.587 | 2.5168 | 100.176 | 11.542 | 0.94249 | 1.5743 | -0.045 | 1.693 | 0 | 0.087 | 0
2011-10-07 21:35 | 3.45 | 1 | 101.534 | 11.574 | 2.3721 | 99.79 | 11.533 | 0.92108 | 1.451 | -0.041 | 1.744 | 0 | 0.087 | 0
2011-10-07 21:40 | 3.45 | 1 | 101.1575 | 11.564 | 2.2658 | 99.5205 | 11.52 | 0.89259 | 1.3732 | -0.044 | 1.637 | 0 | 0.088 | 0
2011-10-07 21:45 | 3.45 | 1 | 100.9572 | 11.545 | 2.1375 | 99.1792 | 11.499 | 0.88589 | 1.2516 | -0.046 | 1.778 | 0 | 0.088 | 0
2011-10-07 21:50 | 3.45 | 1 | 100.8407 | 11.533 | 2.0775 | 98.9657 | 11.483 | 0.8575 | 1.22 | -0.05 | 1.875 | 0 | 0.088 | 0
2011-10-07 21:55 | 3.45 | 1 | 100.6916 | 11.522 | 2.025 | 98.8826 | 11.465 | 0.83636 | 1.1886 | -0.057 | 1.809 | 0 | 0.088 | 0
2011-10-07 22:00 | 3.45 | 1 | 100.4462 | 11.506 | 1.9653 | 98.5672 | 11.45 | 0.82234 | 1.143 | -0.056 | 1.879 | 0 | 0.088 | 0
2011-10-07 22:05 | 3.45 | 1 | 100.0825 | 11.487 | 1.8832 | 98.3495 | 11.426 | 0.81569 | 1.0675 | -0.061 | 1.733 | 0 | 0.088 | 0
2011-10-07 22:10 | 3.45 | 1 | 99.986 | 11.466 | 1.839 | 98.403 | 11.419 | 0.80867 | 1.0303 | -0.047 | 1.583 | 0 | 0.088 | 0
2011-10-07 22:15 | 3.45 | 1 | 99.849 | 11.448 | 1.8022 | 98.202 | 11.405 | 0.80179 | 1.0004 | -0.043 | 1.647 | 0 | 0.088 | 0
2011-10-07 22:20 | 3.45 | 1 | 99.8334 | 11.434 | 1.7502 | 97.8644 | 11.396 | 0.79481 | 0.95542 | -0.038 | 1.969 | 0 | 0.088 | 0
2011-10-07 22:25 | 2.05 | 1 | 99.6241 | 11.417 | 1.721 | 97.9141 | 11.373 | 0.77379 | 0.94717 | -0.044 | 1.71 | 0 | 0.088 | 0
2011-10-07 22:30 | 2.05 | 1 | 99.36 | 11.4 | 1.7067 | 97.727 | 11.358 | 0.76694 | 0.93978 | -0.042 | 1.633 | 0 | 0.088 | 0
2011-10-07 22:35 | 3.45 | 1 | 99.347 | 11.383 | 1.6624 | 97.706 | 11.348 | 0.77431 | 0.88813 | -0.035 | 1.641 | 0 | 0.088 | 0
2011-10-07 22:40 | 2.05 | 1 | 99.1451 | 11.377 | 1.6252 | 97.3511 | 11.344 | 0.76722 | 0.858 | -0.033 | 1.794 | 0 | 0.088 | 0
2011-10-07 22:45 | 3.45 | 1 | 99.0621 | 11.359 | 1.6035 | 97.2941 | 11.334 | 0.77459 | 0.82893 | -0.025 | 1.768 | 0 | 0.088 | 0
2011-10-07 22:50 | 3.45 | 1 | 98.9506 | 11.351 | 1.5889 | 97.4706 | 11.33 | 0.77468 | 0.81422 | -0.021 | 1.48 | 0 | 0.088 | 0
2011-10-07 22:55 | 2.05 | 1 | 99.0379 | 11.341 | 1.5594 | 97.1669 | 11.312 | 0.7607 | 0.79868 | -0.029 | 1.871 | 0 | 0.088 | 0
2011-10-07 23:00 | 2.05 | 1 | 98.9583 | 11.331 | 1.5823 | 97.1153 | 11.31 | 0.76791 | 0.81434 | -0.021 | 1.843 | 0 | 0.088 | 0
2011-10-07 23:05 | 2.05 | 1 | 98.8877 | 11.317 | 1.5679 | 97.1957 | 11.293 | 0.77544 | 0.79244 | -0.024 | 1.692 | 0 | 0.088 | 0
2011-10-07 23:10 | 2.05 | 1 | 99.0522 | 11.311 | 1.7183 | 97.0582 | 11.287 | 0.76838 | 0.94993 | -0.024 | 1.994 | 0 | 0.09 | 0
2011-10-07 23:15 | 2.05 | 1 | 98.7955 | 11.301 | 1.8774 | 97.3605 | 11.279 | 0.76137 | 1.1161 | -0.022 | 1.435 | 0 | 0.09 | 0
2011-10-07 23:20 | 2.05 | 1 | 98.836 | 11.282 | 1.9012 | 97.265 | 11.273 | 0.76149 | 1.1397 | -0.009 | 1.571 | 0 | 0.09 | 0
2011-10-07 23:25 | 2.05 | 1 | 98.852 | 11.27 | 1.8638 | 97.202 | 11.267 | 0.76162 | 1.1022 | -0.003 | 1.65 | 0 | 0.088 | 0
2011-10-07 23:30 | 2.05 | 1 | 98.8112 | 11.26 | 1.7962 | 97.1282 | 11.252 | 0.75474 | 1.0414 | -0.008 | 1.683 | 0 | 0.088 | 0
2011-10-07 23:35 | 2.05 | 1 | 98.7549 | 11.252 | 1.7739 | 97.1119 | 11.249 | 0.7548 | 1.0191 | -0.003 | 1.643 | 0 | 0.088 | 0
2011-10-07 23:40 | 2.05 | 1 | 98.5218 | 11.245 | 1.7063 | 97.0448 | 11.253 | 0.74755 | 0.95872 | 0.008 | 1.477 | 0 | 0.09 | 0
2011-10-07 23:45 | 2.05 | 1 | 98.7358 | 11.242 | 1.6311 | 96.8208 | 11.238 | 0.74785 | 0.88326 | -0.004 | 1.915 | 0 | 0.09 | 0
2011-10-07 23:50 | 2.05 | 1 | 98.5293 | 11.236 | 1.5788 | 96.9623 | 11.238 | 0.74068 | 0.83811 | 0.002 | 1.567 | 0 | 0.09 | 0
2011-10-07 23:55 | 2.05 | 1 | 98.4031 | 11.232 | 1.5489 | 96.8591 | 11.228 | 0.74087 | 0.80808 | -0.004 | 1.544 | 0 | 0.09 | 0
2011-10-08 | 2.05 | 1 | 98.7918 | 11.228 | 1.5191 | 96.8648 | 11.22 | 0.73386 | 0.78529 | -0.008 | 1.927 | 0 | 0.09 | 0
2011-10-08 00:05 | 2.05 | 1 | 98.5528 | 11.221 | 1.5045 | 96.8108 | 11.208 | 0.73409 | 0.77037 | -0.013 | 1.742 | 0 | 0.09 | 0
2011-10-08 00:10 | 2.05 | 1 | 98.4769 | 11.213 | 1.5048 | 96.8569 | 11.205 | 0.72698 | 0.7778 | -0.008 | 1.62 | 0 | 0.09 | 0
2011-10-08 00:15 | 2.05 | 1 | 98.4218 | 11.209 | 1.4975 | 96.6988 | 11.201 | 0.72706 | 0.7704 | -0.008 | 1.723 | 0 | 0.09 | 0
2011-10-08 00:20 | 0.65 | 1 | 98.7113 | 11.202 | 1.4753 | 96.7993 | 11.192 | 0.72006 | 0.75523 | -0.01 | 1.912 | 0 | 0.09 | 0
2011-10-08 00:25 | 2.05 | 1 | 98.6957 | 11.19 | 1.4608 | 96.9407 | 11.195 | 0.72001 | 0.74081 | 0.005 | 1.755 | 0 | 0.091 | 0
2011-10-08 00:30 | 2.05 | 1 | 98.4615 | 11.18 | 1.4463 | 96.6865 | 11.187 | 0.72016 | 0.7261 | 0.007 | 1.775 | 0 | 0.091 | 0
2011-10-08 00:35 | 0.65 | 1 | 98.4941 | 11.178 | 1.4314 | 96.8641 | 11.176 | 0.7132 | 0.71819 | -0.002 | 1.63 | 0 | 0.091 | 0
2011-10-08 00:40 | 2.05 | 1 | 98.5362 | 11.171 | 1.4242 | 96.7632 | 11.175 | 0.70606 | 0.71814 | 0.004 | 1.773 | 0 | 0.091 | 0
2011-10-08 00:45 | 2.05 | 1 | 98.4402 | 11.169 | 1.4243 | 96.8332 | 11.176 | 0.7132 | 0.71107 | 0.007 | 1.607 | 0 | 0.091 | 0
2011-10-08 00:50 | 2.05 | 1 | 98.3172 | 11.167 | 1.4468 | 96.7692 | 11.18 | 0.71312 | 0.73364 | 0.013 | 1.548 | 0 | 0.091 | 0
2011-10-08 00:55 | 2.05 | 1 | 98.7731 | 11.164 | 1.417 | 96.7001 | 11.173 | 0.69893 | 0.71806 | 0.009 | 2.073 | 0 | 0.091 | 0
2011-10-08 01:00 | 2.05 | 1 | 98.3736 | 11.16 | 1.3724 | 96.6656 | 11.173 | 0.69893 | 0.67346 | 0.013 | 1.708 | 0 | 0.091 | 0
2011-10-08 01:05 | 0.65 | 1 | 98.449 | 11.16 | 1.3649 | 96.656 | 11.179 | 0.69166 | 0.67328 | 0.019 | 1.793 | 0 | 0.091 | 0
2011-10-08 01:10 | 2.05 | 1 | 98.3133 | 11.159 | 1.3352 | 96.5273 | 11.179 | 0.69166 | 0.64354 | 0.02 | 1.786 | 0 | 0.091 | 0
2011-10-08 01:15 | 2.05 | 1 | 98.2281 | 11.153 | 1.276 | 96.7121 | 11.176 | 0.68457 | 0.59141 | 0.023 | 1.516 | 0 | 0.091 | 0
2011-10-08 01:20 | 2.05 | 1 | 98.5109 | 11.152 | 1.2167 | 96.6139 | 11.18 | 0.67735 | 0.5394 | 0.028 | 1.897 | 0 | 0.091 | 0
2011-10-08 01:25 | 2.05 | 1 | 98.4664 | 11.146 | 1.18 | 96.6624 | 11.178 | 0.67024 | 0.50974 | 0.032 | 1.804 | 0 | 0.091 | 0
2011-10-08 01:30 | 2.05 | 1 | 98.3643 | 11.157 | 1.1723 | 96.6443 | 11.179 | 0.67022 | 0.50203 | 0.022 | 1.72 | 0 | 0.091 | 0
2011-10-08 01:35 | 2.05 | 1 | 98.3506 | 11.154 | 1.1502 | 96.5916 | 11.179 | 0.66308 | 0.48714 | 0.025 | 1.759 | 0 | 0.091 | 0
2011-10-08 01:40 | 2.05 | 1 | 98.4402 | 11.156 | 1.1428 | 96.5792 | 11.181 | 0.66305 | 0.47974 | 0.025 | 1.861 | 0 | 0.091 | 0
2011-10-08 01:45 | 2.05 | 1 | 98.4973 | 11.157 | 1.1207 | 96.7053 | 11.182 | 0.6559 | 0.46477 | 0.025 | 1.792 | 0 | 0.091 | 0
2011-10-08 01:50 | 2.05 | 1 | 98.4356 | 11.156 | 1.0692 | 96.7016 | 11.182 | 0.6559 | 0.41335 | 0.026 | 1.734 | 0 | 0.091 | 0
2011-10-08 01:55 | 2.05 | 1 | 98.468 | 11.161 | 1.0618 | 96.545 | 11.187 | 0.64868 | 0.41309 | 0.026 | 1.923 | 0 | 0.091 | 0
2011-10-08 02:00 | 2.05 | 1 | 98.3364 | 11.162 | 1.0324 | 96.3734 | 11.194 | 0.64856 | 0.38387 | 0.032 | 1.963 | 0 | 0.091 | 0
2011-10-08 02:05 | 2.05 | 1 | 98.1567 | 11.165 | 1.0323 | 96.6007 | 11.193 | 0.64858 | 0.38377 | 0.028 | 1.556 | 0 | 0.091 | 0
2011-10-08 02:10 | 0.65 | 1 | 99.0847 | 11.165 | 0.95199 | 96.8737 | 11.197 | 0.64138 | 0.31061 | 0.032 | 2.211 | 0 | 0.091 | 0
2011-10-08 02:15 |  | 1 | 103.994 | 11.162 | 0.94478 | 98.211 | 11.2 | 0.64133 | 0.30345 | 0.038 | 5.783 | 0 | 0.091 | 0
2011-10-08 02:20 | 0 | 0 | 109.5262 | 11.105 | 1.0781 | 99.9062 | 11.209 | 0.64118 | 0.43688 | 0.104 | 9.62 | 0 | 0.091 | 0
2011-10-08 02:25 | 0 | 0 | 116.0224 | 11.03 | 1.1319 | 101.2774 | 11.218 | 0.6624 | 0.46947 | 0.188 | 14.745 | 0 | 0.091 | 0
2011-10-08 02:30 | 0 | 0 | 124.9292 | 10.97 | 1.1856 | 102.6032 | 11.212 | 0.65537 | 0.53019 | 0.242 | 22.326 | 0 | 0.091 | 0
2011-10-08 02:35 | 0 | 0 | 134.3916 | 10.885 | 1.2404 | 103.8776 | 11.198 | 0.64849 | 0.59191 | 0.313 | 30.514 | 0 | 0.091 | 0
2011-10-08 02:40 | 0 | 0 | 144.5086 | 10.793 | 1.3935 | 104.9856 | 11.186 | 0.64157 | 0.75195 | 0.393 | 39.523 | 0 | 0.092 | 0
2011-10-08 02:45 | 0 | 0 | 152.8693 | 10.766 | 1.4171 | 106.1843 | 11.187 | 0.64155 | 0.7756 | 0.421 | 46.685 | 0 | 0.092 | 0
2011-10-08 02:50 | 0 | 0 | 159.8903 | 10.671 | 1.5269 | 107.2783 | 11.184 | 0.63448 | 0.89241 | 0.513 | 52.612 | 0 | 0.092 | 0
2011-10-08 02:55 | 0 | 0 | 166.0989 | 10.559 | 1.9154 | 108.3339 | 11.176 | 0.6275 | 1.2879 | 0.617 | 57.765 | 0 | 0.092 | 0
2011-10-08 03:00 | 0 | 0 | 169.7516 | 10.421 | 4.1386 | 109.2836 | 11.183 | 0.62738 | 3.5112 | 0.762 | 60.468 | 0 | 0.092 | 0
2011-10-08 03:05 | 0 | 0 | 177.3664 | 10.407 | 13.7957 | 110.3134 | 11.191 | 0.62014 | 13.1755 | 0.784 | 67.053 | 0 | 0.092 | 0
2011-10-08 03:10 | 0 | 0 | 183.957 | 10.561 | 20.6083 | 111.096 | 11.186 | 0.62022 | 19.9881 | 0.625 | 72.861 | 0 | 0.092 | 0
2011-10-08 03:15 | 0 | 0 | 189.7301 | 10.682 | 23.4155 | 111.9771 | 11.183 | 0.62027 | 22.7952 | 0.501 | 77.753 | 0 | 0.092 | 0
2011-10-08 03:20 | 0 | 0 | 195.3396 | 10.758 | 24.832 | 112.9926 | 11.182 | 0.62029 | 24.2117 | 0.424 | 82.347 | 0 | 0.092 | 0
2011-10-08 03:25 | 0 | 0 | 200.2788 | 10.808 | 25.8855 | 113.6068 | 11.186 | 0.61311 | 25.2724 | 0.378 | 86.672 | 0 | 0.092 | 0
2011-10-08 03:30 | 0 | 0 | 205.2544 | 10.876 | 27.1029 | 114.6204 | 11.184 | 0.61315 | 26.4898 | 0.308 | 90.634 | 0 | 0.092 | 0
2011-10-08 03:35 | 0 | 0 | 210.7923 | 10.931 | 27.6823 | 115.1943 | 11.146 | 1.5976 | 26.0847 | 0.215 | 95.598 | 0 | 0.092 | 0
2011-10-08 03:40 | 0 | 0 | 214.9129 | 10.96 | 28.0486 | 115.9399 | 11.12 | 1.8637 | 26.1849 | 0.16 | 98.973 | 0 | 0.093 | 0
2011-10-08 03:45 | 0 | 0 | 220.1766 | 10.967 | 28.3639 | 116.8126 | 11.089 | 3.4876 | 24.8763 | 0.122 | 103.364 | 0 | 0.093 | 0
2011-10-08 03:50 | 0 | 0 | 223.1009 | 10.988 | 28.8439 | 117.3659 | 11.071 | 4.2033 | 24.6406 | 0.083 | 105.735 | 0 | 0.093 | 0
2011-10-08 03:55 | 0 | 0 | 227.4252 | 11.022 | 29.2069 | 118.2222 | 11.072 | 5.0085 | 24.1984 | 0.05 | 109.203 | 0 | 0.093 | 0
2011-10-08 04:00 | 0 | 0 | 230.4677 | 11.047 | 29.538 | 119.0137 | 11.085 | 5.5081 | 24.03 | 0.038 | 111.454 | 0 | 0.093 | 0
2011-10-08 04:05 | 0 | 0 | 233.145 | 11.063 | 29.8082 | 119.566 | 11.093 | 5.9288 | 23.8794 | 0.03 | 113.579 | 0 | 0.093 | 0
2011-10-08 04:10 | 0 | 0 | 234.19 | 11.06 | 30.0941 | 120.287 | 11.097 | 6.2274 | 23.8666 | 0.037 | 113.903 | 0 | 0.093 | 0
2011-10-08 04:15 | 0 | 0 | 237.2655 | 11.048 | 30.2311 | 121.0615 | 11.1 | 6.5441 | 23.687 | 0.052 | 116.204 | 0 | 0.093 | 0
2011-10-08 04:20 | 0 | 0 | 240.4247 | 11.039 | 30.5618 | 121.6527 | 11.099 | 6.888 | 23.6739 | 0.06 | 118.772 | 0 | 0.093 | 0
2011-10-08 04:25 | 0 | 0 | 242.3707 | 11.046 | 30.8699 | 122.2967 | 11.1 | 7.0476 | 23.8224 | 0.054 | 120.074 | 0 | 0.093 | 0
2011-10-08 04:30 | 0 | 0 | 245.4544 | 11.092 | 31.1748 | 123.0734 | 11.098 | 7.3853 | 23.7895 | 0.006 | 122.381 | 0 | 0.093 | 0
2011-10-08 04:35 | 0 | 0 | 246.4855 | 11.172 | 31.3424 | 123.7335 | 11.103 | 7.7144 | 23.6279 | -0.069 | 122.752 | 0 | 0.093 | 0
2011-10-08 04:40 | 0 | 0 | 248.1379 | 11.206 | 31.4899 | 124.3659 | 11.107 | 7.8918 | 23.5981 | -0.099 | 123.772 | 0 | 0.094 | 0
2011-10-08 04:45 | 0 | 0 | 247.5158 | 11.242 | 31.5179 | 124.8838 | 11.107 | 8.1556 | 23.3623 | -0.135 | 122.632 | 0 | 0.094 | 0
2011-10-08 04:50 | 0 | 0 | 244.9329 | 11.302 | 31.6331 | 125.4149 | 11.107 | 8.2835 | 23.3496 | -0.195 | 119.518 | 0 | 0.094 | 0
2011-10-08 04:55 | 0 | 0 | 246.1596 | 11.319 | 31.7262 | 125.9336 | 11.113 | 8.5983 | 23.1279 | -0.206 | 120.226 | 0 | 0.094 | 0
2011-10-08 05:00 | 0 | 0 | 246.3253 | 11.351 | 31.7966 | 126.7753 | 11.115 | 8.8893 | 22.9073 | -0.236 | 119.55 | 0 | 0.094 | 0
2011-10-08 05:05 | 0 | 0 | 246.0888 | 11.373 | 31.8461 | 127.1698 | 11.116 | 9.2674 | 22.5787 | -0.257 | 118.919 | 0 | 0.094 | 0
2011-10-08 05:10 | 0 | 0 | 245.7516 | 11.406 | 31.8861 | 127.9186 | 11.124 | 9.55 | 22.3361 | -0.282 | 117.833 | 0 | 0.094 | 0
2011-10-08 05:15 | 0 | 0 | 244.7551 | 11.429 | 31.964 | 128.4841 | 11.131 | 9.8595 | 22.1045 | -0.298 | 116.271 | 0 | 0.094 | 0
2011-10-08 05:20 | 0 | 0 | 243.0604 | 11.444 | 32.0585 | 128.8094 | 11.133 | 10.093 | 21.9655 | -0.311 | 114.251 | 0 | 0.094 | 0
2011-10-08 05:25 | 0 | 0 | 238.2856 | 11.464 | 32.1585 | 129.5056 | 11.146 | 10.3153 | 21.8432 | -0.318 | 108.78 | 0 | 0.094 | 0
2011-10-08 05:30 | 0 | 0 | 234.4169 | 11.344 | 31.783 | 129.9039 | 11.158 | 10.4945 | 21.2885 | -0.186 | 104.513 | 0 | 0.094 | 0
2011-10-08 05:35 | 0 | 0 | 233.0125 | 11.356 | 32.1154 | 130.3455 | 11.164 | 10.667 | 21.4484 | -0.192 | 102.667 | 0 | 0.094 | 0
2011-10-08 05:40 | 0 | 0 | 231.2948 | 11.403 | 32.1235 | 130.9108 | 11.173 | 10.7254 | 21.3981 | -0.23 | 100.384 | 0 | 0.094 | 0
2011-10-08 05:45 | 0 | 0 | 228.2059 | 11.438 | 32.2105 | 131.5219 | 11.175 | 10.8556 | 21.3548 | -0.263 | 96.684 | 0 | 0.094 | 0
2011-10-08 05:50 | 0 | 0 | 223.646 | 11.448 | 32.2409 | 132.084 | 11.18 | 10.9327 | 21.3081 | -0.268 | 91.562 | 0 | 0.094 | 0
2011-10-08 05:55 | 0 | 0 | 219.296 | 11.405 | 32.1707 | 132.63 | 11.183 | 11.0804 | 21.0903 | -0.222 | 86.666 | 0 | 0.094 | 0
2011-10-08 06:00 | 0 | 0 | 213.8745 | 11.046 | 30.8699 | 132.9855 | 11.177 | 11.0909 | 19.779 | 0.131 | 80.889 | 0 | 0.094 | 0
2011-10-08 06:05 | 0 | 0 | 210.2576 | 10.946 | 30.4624 | 133.4356 | 11.183 | 11.2816 | 19.1809 | 0.237 | 76.822 | 0 | 0.094 | 0
2011-10-08 06:10 | 0 | 0 | 205.5361 | 11.007 | 30.559 | 133.8531 | 11.176 | 11.3626 | 19.1965 | 0.169 | 71.683 | 0 | 0.093 | 0
2011-10-08 06:15 | 0 | 0 | 202.2958 | 11.032 | 30.5873 | 134.3558 | 11.183 | 11.527 | 19.0603 | 0.151 | 67.94 | 0 | 0.093 | 0
2011-10-08 06:20 | 0 | 0 | 197.4823 | 11.208 | 31.6255 | 134.8333 | 11.173 | 11.6267 | 19.9988 | -0.035 | 62.649 | 0 | 0.093 | 0
2011-10-08 06:25 | 0 | 0 | 191.7919 | 11.232 | 31.4677 | 135.1149 | 11.152 | 11.6421 | 19.8256 | -0.08 | 56.677 | 0 | 0.093 | 0
2011-10-08 06:30 | 0 | 0 | 185.8343 | 11.214 | 31.385 | 135.7863 | 11.137 | 11.5765 | 19.8086 | -0.077 | 50.048 | 0 | 0.093 | 0
2011-10-08 06:35 | 0 | 0 | 181.2356 | 11.192 | 31.2959 | 136.3436 | 11.135 | 11.5683 | 19.7276 | -0.057 | 44.892 | 0 | 0.093 | 0
2011-10-08 06:40 | 0 | 0 | 176.0548 | 11.179 | 31.2384 | 136.5558 | 11.138 | 11.5762 | 19.6622 | -0.041 | 39.499 | 0 | 0.093 | 0
2011-10-08 06:45 | 0 | 0 | 169.8841 | 11.175 | 31.1927 | 137.0891 | 11.151 | 11.4755 | 19.7172 | -0.024 | 32.795 | 0 | 0.093 | 0
2011-10-08 06:50 | 0 | 0 | 164.7593 | 11.168 | 31.1203 | 137.2743 | 11.143 | 11.2587 | 19.8615 | -0.025 | 27.485 | 0 | 0.093 | 0
2011-10-08 06:55 | 0 | 0 | 158.8968 | 11.123 | 31.0406 | 137.7238 | 11.134 | 11.0338 | 20.0068 | 0.011 | 21.173 | 0 | 0.093 | 0
2011-10-08 07:00 | 0 | 0 | 153.944 | 11.102 | 30.9112 | 137.861 | 11.133 | 11.0778 | 19.8334 | 0.031 | 16.083 | 0 | 0.093 | 0
2011-10-08 07:05 | 0 | 0 | 148.7459 | 11.071 | 30.6234 | 138.3439 | 11.142 | 10.909 | 19.7144 | 0.071 | 10.402 | 0 | 0.093 | 0
2011-10-08 07:10 | 0 | 0 | 142.7858 | 11.071 | 30.6332 | 138.8338 | 11.156 | 10.7652 | 19.868 | 0.085 | 3.952 | 0 | 0.093 | 1
2011-10-08 07:15 | 7.85 | 1 | 138.7057 | 11.032 | 30.1464 | 137.4277 | 11.169 | 11.5314 | 18.615 | 0.137 | 1.278 | 0 | 0.093 | 1
2011-10-08 07:20 | 16.75 | 1 | 134.7814 | 10.896 | 18.79 | 134.0144 | 11.194 | 11.217 | 7.573 | 0.298 | 0.767 | 0 | 0.093 | 1
2011-10-08 07:25 | 21.35 | 1 | 131.271 | 10.392 | 17.2723 | 130.66 | 11.167 | 1.9527 | 15.3195 | 0.775 | 0.611 | 0 | 0.093 | 1
2011-10-08 07:30 | 21.35 | 1 | 127.6212 | 10.464 | 11.2278 | 127.3832 | 10.977 | 1.5445 | 9.6833 | 0.513 | 0.238 | 0 | 0.093 | 1
2011-10-08 07:35 | 21.35 | 1 | 124.7523 | 10.657 | 10.4972 | 124.3363 | 10.953 | 1.253 | 9.2442 | 0.296 | 0.416 | 0 | 0.093 | 1
2011-10-08 07:40 | 19.75 | 1 | 122.0224 | 10.833 | 6.0627 | 121.5234 | 10.921 | 1.3587 | 4.7039 | 0.088 | 0.499 | 0 | 0.092 | 1
2011-10-08 07:45 | 18.25 | 1 | 119.6426 | 10.898 | 4.9335 | 118.8196 | 10.903 | 1.427 | 3.5065 | 0.005 | 0.823 | 0 | 0.092 | 1
2011-10-08 07:50 | 16.75 | 1 | 117.3911 | 10.923 | 4.6435 | 116.3801 | 10.872 | 1.4583 | 3.1852 | -0.051 | 1.011 | 0 | 0.092 | 1
2011-10-08 07:55 | 13.75 | 1 | 115.2782 | 10.906 | 4.1978 | 114.2672 | 10.845 | 1.3465 | 2.8512 | -0.061 | 1.011 | 0 | 0.093 | 1
2011-10-08 08:00 | 12.25 | 1 | 113.6387 | 10.883 | 3.9817 | 112.4177 | 10.82 | 1.3925 | 2.5892 | -0.063 | 1.221 | 0 | 0.093 | 1
2011-10-08 08:05 | 10.75 | 1 | 111.8563 | 10.857 | 3.8149 | 110.6593 | 10.802 | 1.3105 | 2.5044 | -0.055 | 1.197 | 0 | 0.093 | 1
2011-10-08 08:10 | 9.25 | 1 | 110.5838 | 10.835 | 3.632 | 108.9878 | 10.769 | 1.3267 | 2.3053 | -0.066 | 1.596 | 0 | 0.092 | 1
2011-10-08 08:15 | 9.25 | 1 | 109.1586 | 10.808 | 3.4741 | 107.7356 | 10.753 | 1.2898 | 2.1844 | -0.055 | 1.423 | 0 | 0.092 | 1
2011-10-08 08:20 | 6.35 | 1 | 108.0516 | 10.787 | 3.34 | 106.4866 | 10.74 | 1.2677 | 2.0723 | -0.047 | 1.565 | 0 | 0.092 | 1
2011-10-08 08:25 | 6.35 | 1 | 107.0519 | 10.773 | 3.2294 | 105.5679 | 10.716 | 1.2161 | 2.0133 | -0.057 | 1.484 | 0 | 0.092 | 1
2011-10-08 08:30 | 6.35 | 1 | 106.0362 | 10.754 | 3.0956 | 104.4312 | 10.707 | 1.2089 | 1.8867 | -0.047 | 1.605 | 0 | 0.092 | 1
2011-10-08 08:35 | 6.35 | 1 | 105.2286 | 10.732 | 2.9623 | 103.5996 | 10.692 | 1.1571 | 1.8052 | -0.04 | 1.629 | 0 | 0.092 | 1
2011-10-08 08:40 | 6.35 | 1 | 104.3128 | 10.717 | 2.8288 | 102.8868 | 10.687 | 1.1274 | 1.7014 | -0.03 | 1.426 | 0 | 0.093 | 1
2011-10-08 08:45 | 4.95 | 1 | 103.8956 | 10.696 | 2.6882 | 102.0576 | 10.664 | 1.0983 | 1.5898 | -0.032 | 1.838 | 0 | 0.093 | 1
2011-10-08 08:50 | 4.95 | 1 | 103.4181 | 10.682 | 2.6182 | 101.4881 | 10.648 | 1.0914 | 1.5269 | -0.034 | 1.93 | 0 | 0.093 | 1
2011-10-08 08:55 | 4.95 | 1 | 102.8151 | 10.67 | 2.509 | 101.1271 | 10.617 | 1.0551 | 1.4539 | -0.053 | 1.688 | 0 | 0.093 | 1
2011-10-08 09:00 | 4.95 | 1 | 102.3352 | 10.662 | 2.4389 | 100.5982 | 10.601 | 1.0332 | 1.4056 | -0.061 | 1.737 | 0 | 0.093 | 1
2011-10-08 09:05 | 4.95 | 1 | 101.9901 | 10.65 | 2.3613 | 100.0621 | 10.587 | 0.96687 | 1.3945 | -0.063 | 1.928 | 0 | 0.093 | 1
2011-10-08 09:10 | 3.45 | 1 | 101.4532 | 10.636 | 2.2918 | 99.8822 | 10.571 | 0.95248 | 1.3394 | -0.065 | 1.571 | 0 | 0.092 | 1
2011-10-08 09:15 | 3.45 | 1 | 100.8663 | 10.621 | 2.1913 | 99.3553 | 10.56 | 0.93058 | 1.2608 | -0.061 | 1.511 | 0 | 0.092 | 1
2011-10-08 09:20 | 3.45 | 1 | 100.9872 | 10.611 | 2.1374 | 99.0262 | 10.55 | 0.90867 | 1.2288 | -0.061 | 1.961 | 0 | 0.092 | 1
2011-10-08 09:25 | 3.45 | 1 | 100.6294 | 10.602 | 2.037 | 98.7754 | 10.534 | 0.87217 | 1.1648 | -0.068 | 1.854 | 0 | 0.093 | 1
2011-10-08 09:30 | 3.45 | 1 | 100.3408 | 10.591 | 1.9833 | 98.6408 | 10.521 | 0.84303 | 1.1403 | -0.07 | 1.7 | 0 | 0.093 | 1
2011-10-08 09:35 | 3.45 | 1 | 100.2446 | 10.579 | 1.8912 | 98.2266 | 10.509 | 0.82859 | 1.0626 | -0.07 | 2.018 | 0 | 0.093 | 1
2011-10-08 09:40 | 3.45 | 1 | 99.989 | 10.568 | 1.7915 | 98.119 | 10.504 | 0.80666 | 0.98484 | -0.064 | 1.87 | 0 | 0.093 | 1
2011-10-08 09:45 | 3.45 | 1 | 99.6584 | 10.556 | 1.7229 | 97.8794 | 10.502 | 0.79203 | 0.93086 | -0.054 | 1.779 | 0 | 0.093 | 1
2011-10-08 09:50 | 2.05 | 1 | 99.7794 | 10.543 | 1.6162 | 97.6114 | 10.491 | 0.77027 | 0.84592 | -0.052 | 2.168 | 1 | 0.093 | 1
2011-10-08 09:55 | 2.05 | 1 | 99.285 | 10.528 | 1.4947 | 97.516 | 10.482 | 0.76313 | 0.73158 | -0.046 | 1.769 | 1 | 0.092 | 1
2011-10-08 10:00 | 2.05 | 1 | 99.586 | 10.521 | 1.4646 | 97.424 | 10.48 | 0.75585 | 0.70871 | -0.041 | 2.162 | 1 | 0.092 | 1
2011-10-08 10:05 | 0.65 | 1 | 99.4144 | 10.512 | 1.4041 | 97.4564 | 10.485 | 0.86595 | 0.53819 | -0.027 | 1.958 | 1 | 0.092 | 1
2011-10-08 10:10 | 0.65 | 1 | 99.2116 | 10.508 | 1.3588 | 97.1676 | 10.481 | 0.79248 | 0.56634 | -0.027 | 2.044 | 1 | 0.092 | 1
2011-10-08 10:15 | 2.05 | 1 | 99.215 | 10.511 | 1.4118 | 97.156 | 10.469 | 0.7634 | 0.64837 | -0.042 | 2.059 | 1 | 0.092 | 1
2011-10-08 10:20 | 0.65 | 1 | 99.1375 | 10.509 | 1.4498 | 96.9575 | 10.46 | 0.73431 | 0.71552 | -0.049 | 2.18 | 1 | 0.092 | 1
2011-10-08 10:25 | 2.05 | 1 | 98.9899 | 10.506 | 1.4271 | 97.0989 | 10.467 | 0.73417 | 0.69298 | -0.039 | 1.891 | 1 | 0.092 | 1
2011-10-08 10:30 | 0.65 | 1 | 98.9673 | 10.495 | 1.3593 | 97.0683 | 10.46 | 0.727 | 0.6323 | -0.035 | 1.899 | 1 | 0.092 | 1
2011-10-08 10:35 | 0.65 | 1 | 98.9686 | 10.488 | 1.3142 | 96.9446 | 10.463 | 0.73425 | 0.5799 | -0.025 | 2.024 | 1 | 0.092 | 1
2011-10-08 10:40 | 2.05 | 1 | 98.8244 | 10.485 | 1.2539 | 96.8534 | 10.469 | 0.73413 | 0.51973 | -0.016 | 1.971 | 1 | 0.092 | 1
2011-10-08 10:45 | 2.05 | 1 | 98.6664 | 10.485 | 1.2162 | 96.8584 | 10.469 | 0.71952 | 0.49668 | -0.016 | 1.808 | 1 | 0.092 | 1
2011-10-08 10:50 | 2.05 | 1 | 98.7498 | 10.487 | 1.2086 | 96.5438 | 10.471 | 0.71948 | 0.48914 | -0.016 | 2.206 | 1 | 0.092 | 1
2011-10-08 10:55 | 2.05 | 1 | 98.9718 | 10.49 | 1.186 | 96.7728 | 10.475 | 0.71941 | 0.46657 | -0.015 | 2.199 | 1 | 0.092 | 1
2011-10-08 11:00 | 2.05 | 1 | 98.9139 | 10.497 | 1.2008 | 96.7489 | 10.477 | 0.71937 | 0.48141 | -0.02 | 2.165 | 1 | 0.092 | 1
2011-10-08 11:05 | 2.05 | 1 | 98.5772 | 10.503 | 1.178 | 96.6442 | 10.485 | 0.71192 | 0.46613 | -0.018 | 1.933 | 1 | 0.092 | 1
2011-10-08 11:10 | 2.05 | 1 | 98.6633 | 10.51 | 1.1628 | 96.6143 | 10.497 | 0.71169 | 0.45113 | -0.013 | 2.049 | 1 | 0.092 | 1
2011-10-08 11:15 | 2.05 | 1 | 98.7212 | 10.523 | 1.1399 | 96.4862 | 10.505 | 0.71153 | 0.4284 | -0.018 | 2.235 | 1 | 0.092 | 1
2011-10-08 11:20 | 0.65 | 1 | 98.7762 | 10.529 | 1.1248 | 96.6762 | 10.517 | 0.70402 | 0.42077 | -0.012 | 2.1 | 1 | 0.092 | 1
2011-10-08 11:25 | 0.65 | 1 | 98.7294 | 10.541 | 1.1244 | 96.5544 | 10.523 | 0.71119 | 0.41323 | -0.018 | 2.175 | 1 | 0.092 | 1
2011-10-08 11:30 | 2.05 | 1 | 98.8459 | 10.551 | 1.1241 | 96.5809 | 10.535 | 0.70368 | 0.42044 | -0.016 | 2.265 | 1 | 0.092 | 1
2011-10-08 11:35 | 2.05 | 1 | 99.0272 | 10.557 | 1.1015 | 96.8192 | 10.551 | 0.70337 | 0.39815 | -0.006 | 2.208 | 1 | 0.092 | 1
2011-10-08 11:40 | 2.05 | 1 | 98.8966 | 10.568 | 1.0788 | 96.9466 | 10.557 | 0.69599 | 0.38283 | -0.011 | 1.95 | 1 | 0.092 | 1
2011-10-08 11:45 | 2.05 | 1 | 99.0399 | 10.579 | 1.0711 | 96.8579 | 10.565 | 0.69584 | 0.37521 | -0.014 | 2.182 | 1 | 0.092 | 1
2011-10-08 11:50 | 2.05 | 1 | 98.8224 | 10.589 | 1.0559 | 96.8404 | 10.577 | 0.68835 | 0.36753 | -0.012 | 1.982 | 1 | 0.092 | 1
2011-10-08 11:55 | 2.05 | 1 | 99.1712 | 10.594 | 1.0409 | 97.0392 | 10.581 | 0.68827 | 0.35259 | -0.013 | 2.132 | 1 | 0.092 | 1
2011-10-08 12:00 | 2.05 | 1 | 98.8447 | 10.601 | 0.96651 | 96.8417 | 10.586 | 0.68092 | 0.28558 | -0.015 | 2.003 | 1 | 0.092 | 1
2011-10-08 12:05 | 2.05 | 1 | 99.1286 | 10.613 | 0.95141 | 96.8956 | 10.6 | 0.68067 | 0.27074 | -0.013 | 2.233 | 1 | 0.092 | 1
2011-10-08 12:10 | 2.05 | 1 | 99.1657 | 10.622 | 0.95118 | 96.8487 | 10.612 | 0.68045 | 0.27073 | -0.01 | 2.317 | 1 | 0.092 | 1
2011-10-08 12:15 | 2.05 | 1 | 98.8628 | 10.635 | 0.93608 | 96.9008 | 10.622 | 0.68027 | 0.25581 | -0.013 | 1.962 | 1 | 0.092 | 1
2011-10-08 12:20 | 2.05 | 1 | 99.1135 | 10.644 | 0.92848 | 96.9375 | 10.633 | 0.67282 | 0.25566 | -0.011 | 2.176 | 1 | 0.092 | 1
2011-10-08 12:25 | 2.05 | 1 | 99.1619 | 10.655 | 0.92083 | 96.9439 | 10.638 | 0.67273 | 0.2481 | -0.017 | 2.218 | 1 | 0.093 | 1
2011-10-08 12:30 | 2.05 | 1 | 99.0154 | 10.667 | 0.91317 | 96.8624 | 10.65 | 0.66527 | 0.24789 | -0.017 | 2.153 | 1 | 0.093 | 1
2011-10-08 12:35 | 2.05 | 1 | 99.0397 | 10.679 | 0.89816 | 96.9827 | 10.668 | 0.66495 | 0.23321 | -0.011 | 2.057 | 1 | 0.093 | 1
2011-10-08 12:40 | 2.05 | 1 | 99.0408 | 10.693 | 0.89782 | 97.1888 | 10.673 | 0.66486 | 0.23296 | -0.02 | 1.852 | 1 | 0.093 | 1
2011-10-08 12:45 | 0.65 | 1 | 99.006 | 10.708 | 0.90481 | 97.117 | 10.687 | 0.66461 | 0.24019 | -0.021 | 1.889 | 1 | 0.093 | 1
2011-10-08 12:50 | 2.05 | 1 | 99.2333 | 10.716 | 0.88992 | 96.8873 | 10.704 | 0.65709 | 0.23283 | -0.012 | 2.346 | 1 | 0.093 | 1
2011-10-08 12:55 | 2.05 | 1 | 99.1753 | 10.727 | 0.87499 | 96.7293 | 10.708 | 0.65702 | 0.21797 | -0.019 | 2.446 | 1 | 0.093 | 1
2011-10-08 13:00 | 2.05 | 1 | 99.2463 | 10.74 | 0.87468 | 97.1163 | 10.73 | 0.65663 | 0.21805 | -0.01 | 2.13 | 1 | 0.093 | 1
2011-10-08 13:05 | 2.05 | 1 | 99.253 | 10.752 | 0.86707 | 96.902 | 10.732 | 0.6566 | 0.21048 | -0.02 | 2.351 | 1 | 0.093 | 1
2011-10-08 13:10 | 0.65 | 1 | 99.2029 | 10.762 | 0.85952 | 96.8669 | 10.747 | 0.64912 | 0.2104 | -0.015 | 2.336 | 1 | 0.093 | 1
2011-10-08 13:15 | 2.05 | 1 | 98.858 | 10.775 | 0.8519 | 96.716 | 10.76 | 0.6489 | 0.20301 | -0.015 | 2.142 | 1 | 0.093 | 1
2011-10-08 13:20 | 0.65 | 1 | 99.0515 | 10.786 | 0.84434 | 96.8205 | 10.771 | 0.64871 | 0.19564 | -0.015 | 2.231 | 1 | 0.093 | 1
2011-10-08 13:25 | 2.05 | 1 | 99.0655 | 10.798 | 0.83677 | 96.8945 | 10.792 | 0.64834 | 0.18843 | -0.006 | 2.171 | 1 | 0.093 | 1
2011-10-08 13:30 | 2.05 | 1 | 98.9561 | 10.811 | 0.82918 | 96.8321 | 10.803 | 0.64096 | 0.18823 | -0.008 | 2.124 | 1 | 0.093 | 1
2011-10-08 13:35 | 2.05 | 1 | 99.1504 | 10.823 | 0.82162 | 96.9554 | 10.81 | 0.64084 | 0.18079 | -0.013 | 2.195 | 1 | 0.093 | 1
2011-10-08 13:40 | 2.05 | 1 | 98.9381 | 10.837 | 0.82131 | 96.9121 | 10.823 | 0.63343 | 0.18789 | -0.014 | 2.026 | 1 | 0.093 | 1
2011-10-08 13:45 | 2.05 | 1 | 98.9623 | 10.847 | 0.81381 | 96.9313 | 10.845 | 0.63305 | 0.18076 | -0.002 | 2.031 | 1 | 0.093 | 1
2011-10-08 13:50 | 2.05 | 1 | 98.9912 | 10.858 | 0.8063 | 96.7962 | 10.852 | 0.63294 | 0.17336 | -0.006 | 2.195 | 1 | 0.093 | 1
2011-10-08 13:55 | 2.05 | 1 | 98.86 | 10.874 | 0.80595 | 96.925 | 10.868 | 0.62549 | 0.18046 | -0.006 | 1.935 | 1 | 0.093 | 1
2011-10-08 14:00 | 2.05 | 1 | 98.8218 | 10.889 | 0.79836 | 96.6758 | 10.89 | 0.62512 | 0.17324 | 0.001 | 2.146 | 1 | 0.093 | 1
2011-10-08 14:05 | 2.05 | 1 | 98.8513 | 10.898 | 0.79091 | 96.4573 | 10.898 | 0.61783 | 0.17308 | 0 | 2.394 | 1 | 0.093 | 1
2011-10-08 14:10 | 2.05 | 1 | 98.78 | 10.913 | 0.78334 | 96.763 | 10.909 | 0.61765 | 0.16569 | -0.004 | 2.017 | 1 | 0.093 | 1
2011-10-08 14:15 | 2.05 | 1 | 98.69 | 10.923 | 0.77588 | 96.639 | 10.922 | 0.61743 | 0.15844 | -0.001 | 2.051 | 1 | 0.093 | 1
2011-10-08 14:20 | 2.05 | 1 | 98.5615 | 10.935 | 0.77563 | 96.4985 | 10.927 | 0.6102 | 0.16543 | -0.008 | 2.063 | 1 | 0.093 | 1
2011-10-08 14:25 | 2.05 | 1 | 98.7474 | 10.945 | 0.76818 | 96.5274 | 10.934 | 0.61008 | 0.1581 | -0.011 | 2.22 | 1 | 0.093 | 1
2011-10-08 14:30 | 2.05 | 1 | 98.7288 | 10.959 | 0.76789 | 96.5568 | 10.944 | 0.60992 | 0.15797 | -0.015 | 2.172 | 1 | 0.093 | 1
2011-10-08 14:35 | 2.05 | 1 | 98.4893 | 10.97 | 0.76044 | 96.5553 | 10.957 | 0.60257 | 0.15787 | -0.013 | 1.934 | 1 | 0.093 | 1
2011-10-08 14:40 | 2.05 | 1 | 98.7398 | 10.977 | 0.75307 | 96.3488 | 10.965 | 0.60244 | 0.15063 | -0.012 | 2.391 | 1 | 0.093 | 1
2011-10-08 14:45 | 2.05 | 1 | 98.4516 | 10.983 | 0.75295 | 96.0906 | 10.966 | 0.60242 | 0.15052 | -0.017 | 2.361 | 1 | 0.093 | 1
2011-10-08 14:50 | 2.05 | 1 | 98.1327 | 10.991 | 0.74557 | 95.9747 | 10.978 | 0.5951 | 0.15047 | -0.013 | 2.158 | 1 | 0.093 | 1
2011-10-08 14:55 | 2.05 | 1 | 98.0415 | 11.004 | 0.74531 | 95.9845 | 10.994 | 0.59484 | 0.15046 | -0.01 | 2.057 | 1 | 0.093 | 1
2011-10-08 15:00 | 2.05 | 1 | 98.222 | 11.011 | 0.73796 | 95.914 | 11.002 | 0.59472 | 0.14324 | -0.009 | 2.308 | 1 | 0.093 | 1
2011-10-08 15:05 | 2.05 | 1 | 98.2148 | 11.015 | 0.73067 | 96.0718 | 11.006 | 0.58753 | 0.14314 | -0.009 | 2.143 | 1 | 0.093 | 1
2011-10-08 15:10 | 2.05 | 1 | 98.3033 | 11.025 | 0.72327 | 96.0433 | 11.01 | 0.58746 | 0.13581 | -0.015 | 2.26 | 1 | 0.093 | 1
2011-10-08 15:15 | 0.65 | 1 | 98.0652 | 11.026 | 0.72325 | 96.2102 | 11.014 | 0.5874 | 0.13585 | -0.012 | 1.855 | 1 | 0.093 | 1
2011-10-08 15:20 | 0.65 | 1 | 100.2751 | 11.035 | 0.7519 | 97.0621 | 11.015 | 0.58739 | 0.16451 | -0.02 | 3.213 | 1 | 0.093 | 1
2011-10-08 15:25 | 0 | 0 | 104.2122 | 11.041 | 0.72296 | 98.4672 | 11.022 | 0.58728 | 0.13569 | -0.019 | 5.745 | 1 | 0.093 | 1
2011-10-08 15:30 | 0 | 0 | 111.6568 | 11.09 | 0.77242 | 101.0538 | 11.021 | 0.58729 | 0.18513 | -0.069 | 10.603 | 1 | 0.093 | 1
2011-10-08 15:35 | 0 | 0 | 120.7938 | 11.136 | 0.80033 | 103.1928 | 11.026 | 0.60859 | 0.19174 | -0.11 | 17.601 | 1 | 0.093 | 1
2011-10-08 15:40 | 0 | 0 | 130.4838 | 11.177 | 0.82111 | 104.7898 | 11.043 | 0.69417 | 0.12693 | -0.134 | 25.694 | 1 | 0.093 | 1
2011-10-08 15:45 | 0 | 0 | 138.6413 | 11.201 | 0.82058 | 106.5353 | 11.068 | 0.6722 | 0.14838 | -0.133 | 32.106 | 1 | 0.093 | 1
2011-10-08 15:50 | 0 | 0 | 147.12 | 11.274 | 0.91294 | 107.138 | 11.051 | 0.60106 | 0.31188 | -0.223 | 39.982 | 1 | 0.093 | 1
2011-10-08 15:55 | 0 | 0 | 153.1297 | 11.34 | 1.013 | 108.0277 | 11.05 | 0.58684 | 0.42612 | -0.29 | 45.102 | 1 | 0.093 | 1
2011-10-08 16:00 | 0 | 0 | 160.8581 | 11.419 | 1.1129 | 109.0761 | 11.056 | 0.58675 | 0.52611 | -0.363 | 51.782 | 1 | 0.093 | 1
2011-10-08 16:05 | 0 | 0 | 166.4421 | 11.564 | 1.4389 | 109.9781 | 11.061 | 0.58667 | 0.85223 | -0.503 | 56.464 | 1 | 0.093 | 1
2011-10-08 16:10 | 0 | 0 | 171.7246 | 12.227 | 12.1166 | 110.9306 | 11.056 | 0.58675 | 11.5299 | -1.171 | 60.794 | 1 | 0.093 | 1
2011-10-08 16:15 | 0 | 0 | 177.9833 | 12.257 | 18.3746 | 111.8613 | 11.057 | 0.57962 | 17.795 | -1.2 | 66.122 | 1 | 0.093 | 1
2011-10-08 16:20 | 0 | 0 | 182.1807 | 12.225 | 22.2874 | 112.6767 | 11.065 | 0.58661 | 21.7008 | -1.16 | 69.504 | 1 | 0.093 | 1
2011-10-08 16:25 | 0 | 0 | 187.7189 | 12.15 | 24.7704 | 113.4489 | 11.066 | 0.58659 | 24.1838 | -1.084 | 74.27 | 1 | 0.093 | 1
2011-10-08 16:30 | 0 | 0 | 193.1078 | 12.086 | 25.7177 | 114.0588 | 11.068 | 0.58656 | 25.1311 | -1.018 | 79.049 | 1 | 0.093 | 1
2011-10-08 16:35 | 0 | 0 | 198.2299 | 12.03 | 26.629 | 115.0039 | 11.067 | 0.58658 | 26.0424 | -0.963 | 83.226 | 1 | 0.093 | 1
2011-10-08 16:40 | 0 | 0 | 200.6915 | 11.977 | 27.2893 | 115.8475 | 11.069 | 0.59366 | 26.6956 | -0.908 | 84.844 | 1 | 0.093 | 1
2011-10-08 16:45 | 0 | 0 | 204.3847 | 11.922 | 27.7556 | 116.5947 | 11.104 | 0.80824 | 26.9474 | -0.818 | 87.79 | 1 | 0.093 | 1
2011-10-08 16:50 | 0 | 0 | 209.7692 | 11.895 | 28.4122 | 117.3332 | 11.2 | 2.1114 | 26.3008 | -0.695 | 92.436 | 1 | 0.093 | 1
2011-10-08 16:55 | 0 | 0 | 213.9223 | 11.89 | 28.616 | 117.9903 | 11.262 | 3.7177 | 24.8983 | -0.628 | 95.932 | 1 | 0.093 | 1
2011-10-08 17:00 | 0 | 0 | 216.8288 | 11.904 | 28.9768 | 118.9428 | 11.3 | 4.799 | 24.1779 | -0.604 | 97.886 | 1 | 0.093 | 1
2011-10-08 17:05 | 0 | 0 | 219.5543 | 11.887 | 29.2192 | 119.6223 | 11.309 | 5.262 | 23.9571 | -0.578 | 99.932 | 1 | 0.093 | 1
2011-10-08 17:10 | 0 | 0 | 221.8893 | 11.92 | 29.6041 | 120.5223 | 11.299 | 5.5831 | 24.021 | -0.621 | 101.367 | 1 | 0.093 | 1
2011-10-08 17:15 | 0 | 0 | 222.0593 | 11.914 | 30.0108 | 121.2833 | 11.298 | 5.8466 | 24.1642 | -0.616 | 100.776 | 1 | 0.093 | 1
2011-10-08 17:20 | 0 | 0 | 224.5308 | 11.958 | 30.1956 | 122.1608 | 11.305 | 6.4415 | 23.7541 | -0.653 | 102.37 | 1 | 0.093 | 1
2011-10-08 17:25 | 0 | 0 | 225.9555 | 11.973 | 30.2218 | 122.6205 | 11.316 | 6.9397 | 23.2821 | -0.657 | 103.335 | 1 | 0.093 | 1
2011-10-08 17:30 | 0 | 0 | 227.8818 | 11.987 | 30.3158 | 123.2898 | 11.322 | 7.4248 | 22.891 | -0.665 | 104.592 | 1 | 0.093 | 1
2011-10-08 17:35 | 0 | 0 | 228.2751 | 11.965 | 30.4679 | 124.0651 | 11.339 | 7.9017 | 22.5662 | -0.626 | 104.21 | 1 | 0.093 | 1
2011-10-08 17:40 | 0 | 0 | 227.9177 | 11.988 | 30.6792 | 124.7237 | 11.344 | 8.4938 | 22.1854 | -0.644 | 103.194 | 1 | 0.093 | 1
2011-10-08 17:45 | 0 | 0 | 226.7153 | 12.033 | 30.7285 | 125.4473 | 11.352 | 8.6792 | 22.0493 | -0.681 | 101.268 | 1 | 0.093 | 1
2011-10-08 17:50 | 0 | 0 | 225.8398 | 12.011 | 30.9001 | 126.1038 | 11.359 | 9.0101 | 21.89 | -0.652 | 99.736 | 1 | 0.093 | 1
2011-10-08 17:55 | 0 | 0 | 226.8757 | 12.056 | 30.93 | 126.7207 | 11.362 | 9.1804 | 21.7496 | -0.694 | 100.155 | 1 | 0.093 | 1
2011-10-08 18:00 | 0 | 0 | 223.2299 | 12.044 | 30.9303 | 127.3019 | 11.366 | 9.4707 | 21.4597 | -0.678 | 95.928 | 1 | 0.093 | 1
2011-10-08 18:05 | 0 | 0 | 220.7542 | 12.073 | 30.9638 | 128.0652 | 11.378 | 9.8714 | 21.0924 | -0.695 | 92.689 | 1 | 0.093 | 1
2011-10-08 18:10 | 0 | 0 | 218.492 | 12.031 | 31.0659 | 128.598 | 11.386 | 10.1623 | 20.9035 | -0.645 | 89.894 | 1 | 0.093 | 1
2011-10-08 18:15 | 0 | 0 | 215.7448 | 12.067 | 31.0551 | 129.2598 | 11.392 | 10.3247 | 20.7304 | -0.675 | 86.485 | 1 | 0.093 | 0
2011-10-08 18:20 | 0 | 0 | 211.7828 | 12.079 | 31.0739 | 129.6598 | 11.396 | 10.4965 | 20.5774 | -0.683 | 82.123 | 1 | 0.093 | 0
2011-10-08 18:25 | 0 | 0 | 207.7421 | 12.071 | 31.1285 | 130.3491 | 11.401 | 10.5903 | 20.5382 | -0.67 | 77.393 | 1 | 0.093 | 0
2011-10-08 18:30 | 0 | 0 | 204.4367 | 12.059 | 31.2249 | 130.8237 | 11.402 | 10.7633 | 20.4616 | -0.657 | 73.613 | 1 | 0.093 | 0
2011-10-08 18:35 | 0 | 0 | 201.4793 | 12.07 | 31.1965 | 131.3273 | 11.405 | 11.0403 | 20.1563 | -0.665 | 70.152 | 1 | 0.093 | 0
2011-10-08 18:40 | 0 | 0 | 198.3609 | 12.092 | 31.159 | 132.0499 | 11.416 | 11.1239 | 20.0351 | -0.676 | 66.311 | 1 | 0.094 | 0
2011-10-08 18:45 | 0 | 0 | 193.3935 | 12.053 | 31.1819 | 132.5475 | 11.422 | 11.4268 | 19.7552 | -0.631 | 60.846 | 1 | 0.094 | 0
2011-10-08 18:50 | 0 | 0 | 187.8846 | 12.078 | 31.1898 | 133.1556 | 11.422 | 11.418 | 19.7718 | -0.656 | 54.729 | 1 | 0.094 | 0
2011-10-08 18:55 | 0 | 0 | 182.3704 | 12.1 | 31.1811 | 133.5064 | 11.43 | 11.372 | 19.809 | -0.67 | 48.864 | 1 | 0.094 | 0
2011-10-08 19:00 | 0 | 0 | 176.8793 | 12.089 | 31.1711 | 134.1593 | 11.432 | 11.4411 | 19.7299 | -0.657 | 42.72 | 1 | 0.094 | 0
2011-10-08 19:05 | 0 | 0 | 171.3383 | 12.046 | 31.2262 | 134.6653 | 11.435 | 11.5186 | 19.7075 | -0.611 | 36.673 | 1 | 0.094 | 0
2011-10-08 19:10 | 0 | 0 | 167.4667 | 12.046 | 31.2358 | 134.9877 | 11.435 | 11.3879 | 19.8479 | -0.611 | 32.479 | 1 | 0.094 | 0
2011-10-08 19:15 | 0 | 0 | 163.0371 | 12.058 | 31.2065 | 135.3861 | 11.445 | 11.6027 | 19.6038 | -0.613 | 27.651 | 1 | 0.094 | 0
2011-10-08 19:20 | 0 | 0 | 158.8454 | 12.047 | 31.1869 | 135.7314 | 11.448 | 11.6367 | 19.5502 | -0.599 | 23.114 | 1 | 0.094 | 0
2011-10-08 19:25 | 0 | 0 | 153.6765 | 12.049 | 31.0701 | 136.3955 | 11.447 | 11.5672 | 19.5029 | -0.602 | 17.281 | 1 | 0.094 | 0
2011-10-08 19:30 | 0 | 0 | 147.4842 | 12.069 | 30.6319 | 136.6392 | 11.439 | 10.8653 | 19.7666 | -0.63 | 10.845 | 1 | 0.094 | 0
2011-10-08 19:35 | 0 | 0 | 141.8098 | 12.08 | 30.3264 | 136.9888 | 11.432 | 10.1325 | 20.1939 | -0.648 | 4.821 | 1 | 0.094 | 0
2011-10-08 19:40 | 9.4 | 1 | 136.7721 | 12.055 | 29.1165 | 135.6811 | 11.461 | 11.7199 | 17.3966 | -0.594 | 1.091 | 1 | 0.096 | 0
2011-10-08 19:45 | 19.8 | 1 | 133.1345 | 11.732 | 18.7248 | 131.9815 | 11.472 | 13.1906 | 5.5342 | -0.26 | 1.153 | 1 | 0.096 | 0
2011-10-08 19:50 | 19.8 | 1 | 129.7937 | 11.478 | 10.9232 | 129.1607 | 11.423 | 8.1033 | 2.8199 | -0.055 | 0.633 | 1 | 0.096 | 0
2011-10-08 19:55 | 19.8 | 1 | 126.6136 | 11.453 | 8.4012 | 125.8686 | 11.227 | 1.266 | 7.1351 | -0.226 | 0.745 | 1 | 0.096 | 0
2011-10-08 20:00 | 21.3 | 1 | 123.714 | 11.339 | 5.8484 | 122.852 | 11.202 | 1.3708 | 4.4775 | -0.137 | 0.862 | 1 | 0.096 | 0
2011-10-08 20:05 | 19.8 | 1 | 121.0247 | 11.286 | 5.1917 | 120.1207 | 11.21 | 1.46 | 3.7317 | -0.076 | 0.904 | 1 | 0.096 | 0
2011-10-08 20:10 | 18.3 | 1 | 118.8061 | 11.273 | 4.4301 | 117.5901 | 11.223 | 1.5119 | 2.9182 | -0.05 | 1.216 | 1 | 0.096 | 0
2011-10-08 20:15 | 15.3 | 1 | 116.6825 | 11.283 | 4.9964 | 115.4095 | 11.236 | 1.5338 | 3.4626 | -0.047 | 1.273 | 1 | 0.096 | 0
2011-10-08 20:20 | 13.8 | 1 | 114.7873 | 11.286 | 4.4285 | 113.3133 | 11.24 | 1.3397 | 3.0888 | -0.046 | 1.474 | 1 | 0.096 | 0
2011-10-08 20:25 | 12.3 | 1 | 113.0442 | 11.285 | 4.0588 | 111.4812 | 11.241 | 1.5037 | 2.5551 | -0.044 | 1.563 | 1 | 0.096 | 0
2011-10-08 20:30 | 10.8 | 1 | 111.4197 | 11.281 | 3.8752 | 110.0897 | 11.253 | 1.2948 | 2.5804 | -0.028 | 1.33 | 1 | 0.096 | 0
2011-10-08 20:35 | 9.4 | 1 | 110.2753 | 11.284 | 3.6757 | 108.3613 | 11.249 | 1.2431 | 2.4326 | -0.035 | 1.914 | 1 | 0.096 | 0
2011-10-08 20:40 | 7.9 | 1 | 108.9843 | 11.282 | 3.4142 | 107.1363 | 11.257 | 1.2133 | 2.2008 | -0.025 | 1.848 | 1 | 0.096 | 0
2011-10-08 20:45 | 7.9 | 1 | 107.9416 | 11.285 | 3.2245 | 106.1146 | 11.256 | 1.1839 | 2.0406 | -0.029 | 1.827 | 1 | 0.096 | 0
2011-10-08 20:50 | 6.5 | 1 | 106.611 | 11.286 | 3.0515 | 105.02 | 11.257 | 1.125 | 1.9265 | -0.029 | 1.591 | 1 | 0.096 | 0
2011-10-08 20:55 | 6.5 | 1 | 105.7824 | 11.285 | 2.895 | 104.0824 | 11.261 | 1.0882 | 1.8068 | -0.024 | 1.7 | 1 | 0.097 | 0
2011-10-08 21:00 | 6.5 | 1 | 104.9225 | 11.285 | 2.739 | 103.3095 | 11.263 | 1.0735 | 1.6655 | -0.022 | 1.613 | 1 | 0.097 | 0
2011-10-08 21:05 | 5 | 1 | 104.4273 | 11.285 | 2.5837 | 102.4873 | 11.262 | 1.0297 | 1.5541 | -0.023 | 1.94 | 1 | 0.097 | 0
2011-10-08 21:10 | 5 | 1 | 103.7823 | 11.288 | 2.4598 | 101.9103 | 11.264 | 0.95675 | 1.503 | -0.024 | 1.872 | 1 | 0.097 | 0
2011-10-08 21:15 | 5 | 1 | 103.2527 | 11.287 | 2.3442 | 101.3287 | 11.27 | 0.92029 | 1.4239 | -0.017 | 1.924 | 1 | 0.097 | 0
2011-10-08 21:20 | 5 | 1 | 102.7655 | 11.29 | 2.2441 | 100.7255 | 11.273 | 0.89847 | 1.3456 | -0.017 | 2.04 | 1 | 0.097 | 0
2011-10-08 21:25 | 5 | 1 | 102.2803 | 11.286 | 2.1218 | 100.4143 | 11.269 | 0.87685 | 1.2449 | -0.017 | 1.866 | 1 | 0.098 | 0
2011-10-08 21:30 | 5 | 1 | 101.6238 | 11.288 | 2.0149 | 100.1068 | 11.27 | 0.85515 | 1.1597 | -0.018 | 1.517 | 1 | 0.098 | 0
2011-10-08 21:35 | 5 | 1 | 101.6112 | 11.289 | 1.9008 | 99.5212 | 11.278 | 0.82611 | 1.0747 | -0.011 | 2.09 | 1 | 0.098 | 0
2011-10-08 21:40 | 5 | 1 | 101.1482 | 11.292 | 1.8173 | 99.2492 | 11.276 | 0.81174 | 1.0056 | -0.016 | 1.899 | 1 | 0.098 | 0
2011-10-08 21:45 | 3.6 | 1 | 100.6895 | 11.292 | 1.7267 | 98.8135 | 11.276 | 0.79016 | 0.93656 | -0.016 | 1.876 | 1 | 0.098 | 0
2011-10-08 21:50 | 3.6 | 1 | 100.5885 | 11.289 | 1.6591 | 98.7005 | 11.279 | 0.77573 | 0.88338 | -0.01 | 1.888 | 1 | 0.098 | 0
2011-10-08 21:55 | 3.6 | 1 | 100.3606 | 11.289 | 1.5466 | 98.3676 | 11.28 | 0.76135 | 0.78524 | -0.009 | 1.993 | 1 | 0.098 | 0
2011-10-08 22:00 | 3.6 | 1 | 100.1398 | 11.294 | 1.4493 | 98.0398 | 11.281 | 0.74699 | 0.70231 | -0.013 | 2.1 | 1 | 0.098 | 0
2011-10-08 22:05 | 3.6 | 1 | 100.2039 | 11.292 | 1.4047 | 97.9369 | 11.277 | 0.73991 | 0.6648 | -0.015 | 2.267 | 1 | 0.098 | 0
2011-10-08 22:10 | 2.2 | 1 | 99.8526 | 11.292 | 1.3527 | 97.7296 | 11.279 | 0.73271 | 0.62 | -0.013 | 2.123 | 1 | 0.099 | 0
2011-10-08 22:15 | 3.6 | 1 | 99.889 | 11.293 | 1.323 | 97.885 | 11.278 | 0.73989 | 0.58312 | -0.015 | 2.004 | 1 | 0.099 | 0
2011-10-08 22:20 | 5 | 1 | 99.7036 | 11.294 | 1.286 | 97.4946 | 11.285 | 0.72544 | 0.56052 | -0.009 | 2.209 | 1 | 0.099 | 0
2011-10-08 22:25 | 3.6 | 1 | 99.4826 | 11.291 | 1.2639 | 97.3996 | 11.283 | 0.72547 | 0.53841 | -0.008 | 2.083 | 1 | 0.101 | 0
2011-10-08 22:30 | 3.6 | 1 | 99.2048 | 11.292 | 1.2343 | 97.3708 | 11.285 | 0.71114 | 0.52318 | -0.007 | 1.834 | 1 | 0.101 | 0
2011-10-08 22:35 | 3.6 | 1 | 99.3266 | 11.296 | 1.2047 | 97.1736 | 11.287 | 0.71825 | 0.48645 | -0.009 | 2.153 | 1 | 0.101 | 0
2011-10-08 22:40 | 3.6 | 1 | 98.917 | 11.293 | 1.1974 | 97.155 | 11.29 | 0.71104 | 0.48639 | -0.003 | 1.762 | 1 | 0.101 | 0
2011-10-08 22:45 | 3.6 | 1 | 98.9309 | 11.296 | 1.1753 | 96.9899 | 11.29 | 0.71104 | 0.46422 | -0.006 | 1.941 | 1 | 0.101 | 0
2011-10-08 22:50 | 5 | 1 | 99.0101 | 11.292 | 1.1754 | 96.9711 | 11.29 | 0.71104 | 0.46434 | -0.002 | 2.039 | 1 | 0.101 | 0
2011-10-08 22:55 | 3.6 | 1 | 99.0556 | 11.293 | 1.1754 | 96.7896 | 11.291 | 0.70388 | 0.47147 | -0.002 | 2.266 | 1 | 0.102 | 0
2011-10-08 23:00 | 3.6 | 1 | 98.8458 | 11.299 | 1.1384 | 96.7638 | 11.294 | 0.70383 | 0.4346 | -0.005 | 2.082 | 1 | 0.102 | 0
2011-10-08 23:05 | 3.6 | 1 | 98.7069 | 11.299 | 1.1458 | 96.8229 | 11.292 | 0.70386 | 0.44191 | -0.007 | 1.884 | 1 | 0.102 | 0
2011-10-08 23:10 | 3.6 | 1 | 98.7753 | 11.298 | 1.1311 | 96.7893 | 11.292 | 0.69673 | 0.43439 | -0.006 | 1.986 | 1 | 0.102 | 0
2011-10-08 23:15 | 3.6 | 1 | 98.7772 | 11.304 | 1.1163 | 96.9072 | 11.297 | 0.69663 | 0.41964 | -0.007 | 1.87 | 1 | 0.102 | 0
2011-10-08 23:20 | 3.6 | 1 | 98.7429 | 11.299 | 1.1018 | 96.5899 | 11.293 | 0.68957 | 0.41219 | -0.006 | 2.153 | 1 | 0.102 | 0
2011-10-08 23:25 | 3.6 | 1 | 98.759 | 11.3 | 1.0798 | 96.656 | 11.295 | 0.68241 | 0.39736 | -0.005 | 2.103 | 1 | 0.102 | 0
2011-10-08 23:30 | 3.6 | 1 | 98.6479 | 11.302 | 1.0651 | 96.5239 | 11.301 | 0.67518 | 0.38991 | -0.001 | 2.124 | 1 | 0.102 | 0
2011-10-08 23:35 | 3.6 | 1 | 98.605 | 11.308 | 1.0503 | 96.6 | 11.296 | 0.67526 | 0.37504 | -0.012 | 2.005 | 1 | 0.102 | 0
2011-10-08 23:40 | 3.6 | 1 | 98.6377 | 11.31 | 1.0429 | 96.5807 | 11.3 | 0.66807 | 0.37487 | -0.01 | 2.057 | 1 | 0.102 | 0
2011-10-08 23:45 | 3.6 | 1 | 98.6624 | 11.308 | 1.0503 | 96.5364 | 11.302 | 0.66092 | 0.38938 | -0.006 | 2.126 | 1 | 0.102 | 0
2011-10-08 23:50 | 3.6 | 1 | 98.528 | 11.312 | 1.021 | 96.331 | 11.304 | 0.65378 | 0.36723 | -0.008 | 2.197 | 1 | 0.102 | 0
2011-10-08 23:55 | 3.6 | 1 | 98.5097 | 11.311 | 0.93378 | 96.4587 | 11.305 | 0.64665 | 0.28713 | -0.006 | 2.051 | 1 | 0.102 | 0
2011-10-09 | 3.6 | 1 | 98.6262 | 11.316 | 0.92641 | 96.5242 | 11.308 | 0.6466 | 0.27981 | -0.008 | 2.102 | 1 | 0.102 | 0
2011-10-09 00:05 | 2.2 | 1 | 98.5569 | 11.316 | 0.91916 | 96.3379 | 11.314 | 0.6394 | 0.27976 | -0.002 | 2.219 | 1 | 0.102 | 0
2011-10-09 00:10 | 3.6 | 1 | 98.5815 | 11.314 | 0.91921 | 96.4295 | 11.311 | 0.63235 | 0.28686 | -0.003 | 2.152 | 1 | 0.102 | 0
2011-10-09 00:15 | 3.6 | 1 | 98.475 | 11.319 | 0.90461 | 96.264 | 11.313 | 0.63232 | 0.27229 | -0.006 | 2.211 | 1 | 0.102 | 0
2011-10-09 00:20 | 2.2 | 1 | 98.4406 | 11.32 | 0.89735 | 96.2976 | 11.322 | 0.63217 | 0.26518 | 0.002 | 2.143 | 1 | 0.102 | 0
2011-10-09 00:25 | 2.2 | 1 | 98.6042 | 11.328 | 0.88993 | 96.3842 | 11.323 | 0.61797 | 0.27195 | -0.005 | 2.22 | 1 | 0.102 | 0
2011-10-09 00:30 | 3.6 | 1 | 98.6738 | 11.33 | 0.91158 | 96.3368 | 11.325 | 0.61794 | 0.29364 | -0.005 | 2.337 | 1 | 0.102 | 0
2011-10-09 00:35 | 3.6 | 1 | 98.3534 | 11.334 | 0.88256 | 96.3594 | 11.329 | 0.61788 | 0.26468 | -0.005 | 1.994 | 1 | 0.102 | 0
2011-10-09 00:40 | 2.2 | 1 | 98.5249 | 11.336 | 0.87529 | 96.2979 | 11.331 | 0.61784 | 0.25745 | -0.005 | 2.227 | 1 | 0.103 | 0
2011-10-09 00:45 | 3.6 | 1 | 98.2737 | 11.342 | 0.86793 | 96.3827 | 11.339 | 0.61063 | 0.2573 | -0.003 | 1.891 | 1 | 0.103 | 0
2011-10-09 00:50 | 3.6 | 1 | 98.4769 | 11.345 | 0.86065 | 96.2709 | 11.342 | 0.61058 | 0.25007 | -0.003 | 2.206 | 1 | 0.103 | 0
2011-10-09 00:55 | 3.6 | 1 | 98.2303 | 11.344 | 0.85346 | 96.3023 | 11.346 | 0.61052 | 0.24294 | 0.002 | 1.928 | 1 | 0.103 | 0
2011-10-09 01:00 | 3.6 | 1 | 98.2613 | 11.354 | 0.84603 | 96.2323 | 11.352 | 0.60335 | 0.24268 | -0.002 | 2.029 | 1 | 0.103 | 0
2011-10-09 01:05 | 2.2 | 1 | 98.4279 | 11.354 | 0.83883 | 96.1959 | 11.355 | 0.6033 | 0.23553 | 0.001 | 2.232 | 1 | 0.103 | 0
2011-10-09 01:10 | 3.6 | 1 | 98.4161 | 11.357 | 0.83876 | 96.3261 | 11.361 | 0.60321 | 0.23556 | 0.004 | 2.09 | 1 | 0.103 | 0
2011-10-09 01:15 | 3.6 | 1 | 98.4697 | 11.368 | 0.83132 | 96.2527 | 11.364 | 0.60316 | 0.22816 | -0.004 | 2.217 | 1 | 0.103 | 0
2011-10-09 01:20 | 3.6 | 1 | 98.4637 | 11.371 | 0.82407 | 96.3667 | 11.373 | 0.59595 | 0.22811 | 0.002 | 2.097 | 1 | 0.103 | 0
2011-10-09 01:25 | 3.6 | 1 | 98.1589 | 11.368 | 0.81695 | 96.3369 | 11.376 | 0.59591 | 0.22104 | 0.008 | 1.822 | 1 | 0.103 | 0
2011-10-09 01:30 | 2.2 | 1 | 98.3228 | 11.374 | 0.80963 | 96.2048 | 11.384 | 0.58872 | 0.22091 | 0.01 | 2.118 | 1 | 0.103 | 0
2011-10-09 01:35 | 3.6 | 1 | 98.401 | 11.386 | 0.81655 | 96.29 | 11.388 | 0.58866 | 0.22789 | 0.002 | 2.111 | 1 | 0.103 | 0
2011-10-09 01:40 | 3.6 | 1 | 98.3185 | 11.391 | 0.81645 | 96.1065 | 11.395 | 0.58855 | 0.22789 | 0.004 | 2.212 | 1 | 0.104 | 0
2011-10-09 01:45 | 3.6 | 1 | 98.2981 | 11.397 | 0.80914 | 96.1381 | 11.397 | 0.58147 | 0.22767 | 0 | 2.16 | 1 | 0.104 | 0
2011-10-09 01:50 | 3.6 | 1 | 98.1073 | 11.406 | 0.80177 | 96.0553 | 11.402 | 0.58139 | 0.22038 | -0.004 | 2.052 | 1 | 0.104 | 0
2011-10-09 01:55 | 3.6 | 1 | 98.2231 | 11.412 | 0.80164 | 96.0881 | 11.413 | 0.58123 | 0.22042 | 0.001 | 2.135 | 1 | 0.104 | 0
2011-10-09 02:00 | 3.6 | 1 | 98.1441 | 11.411 | 0.80884 | 96.1911 | 11.418 | 0.58115 | 0.22769 | 0.007 | 1.953 | 1 | 0.104 | 0
2011-10-09 02:05 | 2.2 | 1 | 98.3222 | 11.423 | 0.81575 | 96.0242 | 11.426 | 0.58103 | 0.23473 | 0.003 | 2.298 | 1 | 0.104 | 0
2011-10-09 02:10 | 3.6 | 1 | 98.2228 | 11.42 | 0.84455 | 96.1858 | 11.431 | 0.57391 | 0.27064 | 0.011 | 2.037 | 1 | 0.106 | 0
2011-10-09 02:15 | 3.6 | 1 | 98.2034 | 11.431 | 0.85149 | 96.1434 | 11.433 | 0.57388 | 0.27761 | 0.002 | 2.06 | 1 | 0.106 | 0
2011-10-09 02:20 | 3.6 | 1 | 98.0862 | 11.435 | 0.84421 | 96.2592 | 11.448 | 0.56662 | 0.27759 | 0.013 | 1.827 | 1 | 0.106 | 0
2011-10-09 02:25 | 3.6 | 1 | 98.1361 | 11.439 | 0.84412 | 96.1801 | 11.446 | 0.55963 | 0.2845 | 0.007 | 1.956 | 1 | 0.106 | 0
2011-10-09 02:30 | 3.6 | 1 | 98.1457 | 11.456 | 0.85093 | 96.0117 | 11.451 | 0.55955 | 0.29138 | -0.005 | 2.134 | 1 | 0.106 | 0
2011-10-09 02:35 | 2.2 | 1 | 98.2528 | 11.452 | 0.85821 | 96.1878 | 11.458 | 0.55945 | 0.29876 | 0.006 | 2.065 | 1 | 0.106 | 0
2011-10-09 02:40 | 3.6 | 1 | 98.2238 | 11.459 | 0.85086 | 96.1988 | 11.468 | 0.5593 | 0.29156 | 0.009 | 2.025 | 1 | 0.106 | 0
2011-10-09 02:45 | 3.6 | 1 | 98.0446 | 11.462 | 0.85798 | 96.2076 | 11.47 | 0.55225 | 0.30573 | 0.008 | 1.837 | 1 | 0.106 | 0
2011-10-09 02:50 | 3.6 | 1 | 98.1076 | 11.469 | 0.85064 | 96.2706 | 11.474 | 0.5522 | 0.29844 | 0.005 | 1.837 | 1 | 0.106 | 0
2011-10-09 02:55 | 2.2 | 1 | 98.1578 | 11.473 | 0.85773 | 95.9618 | 11.486 | 0.55202 | 0.30571 | 0.013 | 2.196 | 1 | 0.107 | 0
2011-10-09 03:00 | 3.6 | 1 | 98.077 | 11.478 | 0.85043 | 96.132 | 11.488 | 0.54498 | 0.30545 | 0.01 | 1.945 | 1 | 0.107 | 0
2011-10-09 03:05 | 3.6 | 1 | 98.1346 | 11.495 | 0.8357 | 96.0716 | 11.493 | 0.53791 | 0.29779 | -0.002 | 2.063 | 1 | 0.107 | 0
2011-10-09 03:10 | 3.6 | 1 | 98.0803 | 11.494 | 0.77846 | 96.1993 | 11.499 | 0.53782 | 0.24063 | 0.005 | 1.881 | 1 | 0.107 | 0
2011-10-09 03:15 | 2.2 | 1 | 98.1631 | 11.496 | 0.757 | 96.1761 | 11.502 | 0.53778 | 0.21922 | 0.006 | 1.987 | 1 | 0.107 | 0
2011-10-09 03:20 | 2.2 | 1 | 99.7878 | 11.5 | 0.73555 | 96.7138 | 11.509 | 0.53069 | 0.20486 | 0.009 | 3.074 | 1 | 0.107 | 0
2011-10-09 03:25 | 0 | 0 | 103.6683 | 11.507 | 0.81394 | 98.3803 | 11.51 | 0.53067 | 0.28327 | 0.003 | 5.288 | 1 | 0.108 | 0
2011-10-09 03:30 | 0 | 0 | 109.6999 | 11.501 | 1.0159 | 100.6009 | 11.511 | 0.53765 | 0.47823 | 0.01 | 9.099 | 1 | 0.108 | 0
2011-10-09 03:35 | 0 | 0 | 117.9126 | 11.507 | 1.052 | 102.9836 | 11.513 | 0.55163 | 0.50039 | 0.006 | 14.929 | 1 | 0.108 | 0
2011-10-09 03:40 | 0 | 0 | 128.1086 | 11.503 | 1.2054 | 105.2926 | 11.519 | 0.79937 | 0.40603 | 0.016 | 22.816 | 1 | 0.11 | 0
2011-10-09 03:45 | 0 | 0 | 137.2948 | 11.506 | 1.2934 | 106.5598 | 11.509 | 0.5587 | 0.73473 | 0.003 | 30.735 | 1 | 0.11 | 0
2011-10-09 03:50 | 0 | 0 | 142.9951 | 11.506 | 1.3229 | 107.3461 | 11.512 | 0.53764 | 0.78524 | 0.006 | 35.649 | 1 | 0.11 | 0
2011-10-09 03:55 | 0 | 0 | 150.9224 | 11.487 | 1.4122 | 108.2634 | 11.514 | 0.53062 | 0.8816 | 0.027 | 42.659 | 1 | 0.111 | 0
2011-10-09 04:00 | 0 | 0 | 159.4255 | 11.425 | 1.6606 | 109.5405 | 11.513 | 0.53063 | 1.1299 | 0.088 | 49.885 | 1 | 0.111 | 0
2011-10-09 04:05 | 0 | 0 | 164.4964 | 11.405 | 2.2525 | 110.4074 | 11.517 | 0.53057 | 1.7219 | 0.112 | 54.089 | 1 | 0.111 | 0
2011-10-09 04:10 | 0 | 0 | 169.5714 | 11.486 | 8.3853 | 111.2394 | 11.521 | 0.52353 | 7.8617 | 0.035 | 58.332 | 1 | 0.111 | 0
2011-10-09 04:15 | 0 | 0 | 175.8444 | 11.68 | 15.2212 | 112.3274 | 11.524 | 0.52349 | 14.6977 | -0.156 | 63.517 | 1 | 0.111 | 0
2011-10-09 04:20 | 0 | 0 | 181.8559 | 11.832 | 20.1218 | 113.2009 | 11.525 | 0.53746 | 19.5844 | -0.307 | 68.655 | 1 | 0.111 | 0
2011-10-09 04:25 | 0 | 0 | 186.8819 | 11.914 | 22.695 | 113.8819 | 11.528 | 0.52343 | 22.1716 | -0.386 | 73 | 1 | 0.112 | 0
2011-10-09 04:30 | 0 | 0 | 191.5738 | 11.948 | 23.8792 | 114.8628 | 11.528 | 0.52343 | 23.3557 | -0.42 | 76.711 | 1 | 0.112 | 0
2011-10-09 04:35 | 0 | 0 | 195.4266 | 11.982 | 24.7138 | 115.6436 | 11.531 | 0.51641 | 24.1974 | -0.451 | 79.783 | 1 | 0.112 | 0
2011-10-09 04:40 | 0 | 0 | 198.8557 | 12.029 | 25.3639 | 116.4667 | 11.532 | 0.52338 | 24.8406 | -0.497 | 82.389 | 1 | 0.113 | 0
2011-10-09 04:45 | 0 | 0 | 202.4949 | 12.049 | 26.4839 | 117.1459 | 11.542 | 1.0148 | 25.4691 | -0.507 | 85.349 | 1 | 0.113 | 0
2011-10-09 04:50 | 0 | 0 | 206.1024 | 12.075 | 26.6815 | 117.8084 | 11.547 | 1.4914 | 25.1901 | -0.528 | 88.294 | 1 | 0.113 | 0
2011-10-09 04:55 | 0 | 0 | 209.8116 | 12.129 | 27.1974 | 118.8106 | 11.558 | 2.8429 | 24.3545 | -0.571 | 91.001 | 1 | 0.113 | 0
2011-10-09 05:00 | 0 | 0 | 213.2097 | 12.167 | 27.7439 | 119.8417 | 11.571 | 3.9165 | 23.8274 | -0.596 | 93.368 | 1 | 0.113 | 0
2011-10-09 05:05 | 0 | 0 | 214.7916 | 12.243 | 28.0643 | 120.3646 | 11.588 | 4.6494 | 23.4149 | -0.655 | 94.427 | 1 | 0.113 | 0
2011-10-09 05:10 | 0 | 0 | 215.9434 | 12.215 | 28.4533 | 121.1844 | 11.607 | 5.1148 | 23.3385 | -0.608 | 94.759 | 1 | 0.115 | 0
2011-10-09 05:15 | 0 | 0 | 216.3118 | 12.29 | 28.8871 | 122.2178 | 11.616 | 5.3893 | 23.4979 | -0.674 | 94.094 | 1 | 0.115 | 0
2011-10-09 05:20 | 0 | 0 | 218.772 | 12.369 | 29.0905 | 122.677 | 11.627 | 5.8197 | 23.2709 | -0.742 | 96.095 | 1 | 0.115 | 0
2011-10-09 05:25 | 0 | 0 | 219.6632 | 12.354 | 29.3195 | 123.4822 | 11.635 | 6.1379 | 23.1815 | -0.719 | 96.181 | 1 | 0.116 | 0
2011-10-09 05:30 | 0 | 0 | 220.6578 | 12.395 | 29.4953 | 124.1798 | 11.648 | 6.5638 | 22.9315 | -0.747 | 96.478 | 1 | 0.116 | 0
2011-10-09 05:35 | 0 | 0 | 218.3874 | 12.429 | 29.5442 | 124.9784 | 11.655 | 6.7939 | 22.7502 | -0.774 | 93.409 | 1 | 0.116 | 0
2011-10-09 05:40 | 0 | 0 | 216.2047 | 12.403 | 29.6875 | 125.7047 | 11.668 | 7.1232 | 22.5643 | -0.735 | 90.5 | 1 | 0.117 | 0
2011-10-09 05:45 | 0 | 0 | 214.8052 | 12.447 | 29.6906 | 126.4462 | 11.683 | 7.5115 | 22.1791 | -0.764 | 88.359 | 1 | 0.117 | 0
2011-10-09 05:50 | 0 | 0 | 212.7815 | 12.417 | 29.7994 | 126.8085 | 11.698 | 7.6921 | 22.1073 | -0.719 | 85.973 | 1 | 0.117 | 0
2011-10-09 05:55 | 0 | 0 | 211.8304 | 12.458 | 29.9276 | 127.7544 | 11.703 | 7.9839 | 21.9437 | -0.755 | 84.076 | 1 | 0.117 | 0
2011-10-09 06:00 | 0 | 0 | 210.6086 | 12.44 | 29.9798 | 128.2366 | 11.722 | 8.2483 | 21.7315 | -0.718 | 82.372 | 1 | 0.117 | 0
2011-10-09 06:05 | 0 | 0 | 206.8806 | 12.467 | 29.9582 | 128.9766 | 11.73 | 8.4736 | 21.4847 | -0.737 | 77.904 | 1 | 0.117 | 0
2011-10-09 06:10 | 0 | 0 | 203.4826 | 12.461 | 29.9536 | 129.4906 | 11.735 | 8.5819 | 21.3716 | -0.726 | 73.992 | 1 | 0.117 | 0
2011-10-09 06:15 | 0 | 0 | 200.4102 | 12.457 | 29.9946 | 130.1972 | 11.75 | 8.6796 | 21.315 | -0.707 | 70.213 | 1 | 0.117 | 0
2011-10-09 06:20 | 0 | 0 | 195.7884 | 12.457 | 30.023 | 130.6394 | 11.756 | 9.0838 | 20.9392 | -0.701 | 65.149 | 1 | 0.117 | 0
2011-10-09 06:25 | 0 | 0 | 192.1221 | 12.459 | 30.0592 | 131.3711 | 11.768 | 9.5984 | 20.4608 | -0.691 | 60.751 | 1 | 0.119 | 0
2011-10-09 06:30 | 0 | 0 | 188.3882 | 12.459 | 30.0403 | 132.0082 | 11.79 | 9.5332 | 20.507 | -0.669 | 56.38 | 1 | 0.119 | 0
2011-10-09 06:35 | 0 | 0 | 184.3166 | 12.458 | 30.0789 | 132.5446 | 11.793 | 9.8132 | 20.2658 | -0.665 | 51.772 | 1 | 0.119 | 0
2011-10-09 06:40 | 0 | 0 | 179.7878 | 12.429 | 30.1305 | 133.2978 | 11.8 | 10.0244 | 20.1061 | -0.629 | 46.49 | 1 | 0.119 | 0
2011-10-09 06:45 | 0 | 0 | 175.7748 | 12.444 | 30.1564 | 133.6978 | 11.806 | 10.2619 | 19.8945 | -0.638 | 42.077 | 1 | 0.119 | 0
2011-10-09 06:50 | 0 | 0 | 170.8999 | 12.44 | 30.1501 | 134.1469 | 11.808 | 10.287 | 19.8631 | -0.632 | 36.753 | 1 | 0.119 | 0
2011-10-09 06:55 | 0 | 0 | 166.0563 | 12.449 | 30.1335 | 134.9563 | 11.812 | 10.3287 | 19.8048 | -0.637 | 31.1 | 1 | 0.12 | 0
2011-10-09 07:00 | 0 | 0 | 161.6589 | 12.431 | 30.1952 | 135.2529 | 11.812 | 10.2859 | 19.9093 | -0.619 | 26.406 | 1 | 0.12 | 0
2011-10-09 07:05 | 0 | 0 | 157.3559 | 12.428 | 30.1692 | 135.8829 | 11.818 | 10.3099 | 19.8593 | -0.61 | 21.473 | 1 | 0.12 | 0
2011-10-09 07:10 | 0 | 0 | 151.9093 | 12.435 | 30.1541 | 136.1963 | 11.818 | 10.2244 | 19.9297 | -0.617 | 15.713 | 1 | 0.121 | 1
2011-10-09 07:15 | 0 | 0 | 146.6761 | 12.4 | 30.1159 | 136.6971 | 11.817 | 10.0199 | 20.096 | -0.583 | 9.979 | 1 | 0.121 | 1
2011-10-09 07:20 | 0 | 0 | 140.6927 | 12.395 | 30.0631 | 137.0217 | 11.808 | 9.359 | 20.7041 | -0.587 | 3.671 | 1 | 0.121 | 1
2011-10-09 07:25 | 10.75 | 1 | 136.214 | 12.266 | 28.1507 | 135.141 | 11.83 | 10.5719 | 17.5788 | -0.436 | 1.073 | 1 | 0.123 | 1
2011-10-09 07:30 | 16.75 | 1 | 132.775 | 12.022 | 16.9289 | 131.935 | 11.819 | 9.1023 | 7.8267 | -0.203 | 0.84 | 1 | 0.123 | 1
2011-10-09 07:35 | 19.75 | 1 | 129.3871 | 11.826 | 9.6175 | 128.6601 | 11.708 | 1.522 | 8.0955 | -0.118 | 0.727 | 1 | 0.123 | 1
2011-10-09 07:40 | 21.35 | 1 | 126.148 | 11.719 | 6.2061 | 125.299 | 11.582 | 1.2982 | 4.9079 | -0.137 | 0.849 | 1 | 0.124 | 1
2011-10-09 07:45 | 19.75 | 1 | 123.4249 | 11.668 | 4.5833 | 122.5059 | 11.578 | 1.2689 | 3.3144 | -0.09 | 0.919 | 1 | 0.124 | 1
2011-10-09 07:50 | 18.25 | 1 | 120.7981 | 11.638 | 3.9809 | 119.8111 | 11.575 | 1.3646 | 2.6162 | -0.063 | 0.987 | 1 | 0.124 | 1
2011-10-09 07:55 | 16.75 | 1 | 118.5941 | 11.628 | 3.5868 | 117.4271 | 11.569 | 1.3428 | 2.2441 | -0.059 | 1.167 | 1 | 0.125 | 1
2011-10-09 08:00 | 15.25 | 1 | 116.3446 | 11.625 | 3.7527 | 115.2466 | 11.566 | 1.284 | 2.4687 | -0.059 | 1.098 | 1 | 0.125 | 1
2011-10-09 08:05 | 13.75 | 1 | 114.5732 | 11.62 | 3.5561 | 113.0842 | 11.56 | 1.2769 | 2.2792 | -0.06 | 1.489 | 1 | 0.125 | 1
2011-10-09 08:10 | 10.75 | 1 | 112.7881 | 11.615 | 3.2195 | 111.1661 | 11.562 | 1.2475 | 1.972 | -0.053 | 1.622 | 1 | 0.125 | 1
2011-10-09 08:15 | 9.25 | 1 | 111.1486 | 11.608 | 3.1109 | 109.8236 | 11.562 | 1.1889 | 1.922 | -0.046 | 1.325 | 1 | 0.125 | 1
2011-10-09 08:20 | 9.25 | 1 | 109.6368 | 11.603 | 2.979 | 108.1898 | 11.573 | 1.1885 | 1.7905 | -0.03 | 1.447 | 1 | 0.125 | 1
2011-10-09 08:25 | 7.85 | 1 | 108.5726 | 11.604 | 2.8162 | 106.9376 | 11.573 | 1.0938 | 1.7224 | -0.031 | 1.635 | 1 | 0.127 | 1
2011-10-09 08:30 | 7.85 | 1 | 107.4166 | 11.604 | 2.6772 | 105.7166 | 11.577 | 1.1228 | 1.5544 | -0.027 | 1.7 | 1 | 0.127 | 1
2011-10-09 08:35 | 6.35 | 1 | 106.3558 | 11.609 | 2.5154 | 104.6288 | 11.58 | 1.021 | 1.4944 | -0.029 | 1.727 | 1 | 0.127 | 1
2011-10-09 08:40 | 6.35 | 1 | 105.5093 | 11.605 | 2.3396 | 103.7853 | 11.579 | 0.91996 | 1.4196 | -0.026 | 1.724 | 1 | 0.127 | 1
2011-10-09 08:45 | 6.35 | 1 | 104.7405 | 11.598 | 2.1725 | 102.9455 | 11.58 | 0.89117 | 1.2813 | -0.018 | 1.795 | 1 | 0.127 | 1
2011-10-09 08:50 | 4.95 | 1 | 103.7841 | 11.6 | 2.0965 | 102.2771 | 11.584 | 0.84089 | 1.2556 | -0.016 | 1.507 | 1 | 0.127 | 1
2011-10-09 08:55 | 4.95 | 1 | 103.47 | 11.604 | 1.9904 | 101.878 | 11.585 | 0.81226 | 1.1781 | -0.019 | 1.592 | 1 | 0.127 | 1
2011-10-09 09:00 | 4.95 | 1 | 102.885 | 11.609 | 1.8621 | 101.088 | 11.586 | 0.74809 | 1.114 | -0.023 | 1.797 | 1 | 0.127 | 1
2011-10-09 09:05 | 3.45 | 1 | 102.3892 | 11.61 | 1.742 | 100.7082 | 11.59 | 0.7267 | 1.0153 | -0.02 | 1.681 | 0 | 0.127 | 1
2011-10-09 09:10 | 3.45 | 1 | 102.0389 | 11.61 | 1.6449 | 100.2529 | 11.595 | 0.69116 | 0.95379 | -0.015 | 1.786 | 0 | 0.107 | 1
2011-10-09 09:15 | 3.45 | 1 | 101.4462 | 11.621 | 1.5255 | 99.9292 | 11.6 | 0.66279 | 0.86274 | -0.021 | 1.517 | 0 | 0.107 | 1
2011-10-09 09:20 | 3.45 | 1 | 100.9261 | 11.628 | 1.3996 | 99.6721 | 11.606 | 0.63448 | 0.76507 | -0.022 | 1.254 | 0 | 0.107 | 1
2011-10-09 09:25 | 3.45 | 1 | 100.9019 | 11.618 | 1.2383 | 99.4579 | 11.613 | 0.62029 | 0.61799 | -0.005 | 1.444 | 0 | 0.096 | 1
2011-10-09 09:30 | 3.45 | 1 | 100.5678 | 11.625 | 1.1723 | 99.3148 | 11.621 | 0.59207 | 0.58023 | -0.004 | 1.253 | 0 | 0.096 | 1
2011-10-09 09:35 | 3.45 | 1 | 100.4225 | 11.623 | 1.1214 | 98.9565 | 11.626 | 0.58498 | 0.5364 | 0.003 | 1.466 | 0 | 0.096 | 1
2011-10-09 09:40 | 3.45 | 1 | 100.1872 | 11.638 | 0.99775 | 98.8512 | 11.638 | 0.57079 | 0.42696 | 0 | 1.336 | 0 | 0.091 | 1
2011-10-09 09:45 | 3.45 | 1 | 99.8233 | 11.643 | 0.91122 | 98.7103 | 11.645 | 0.56369 | 0.34753 | 0.002 | 1.113 | 0 | 0.091 | 1
2011-10-09 09:50 | 3.45 | 1 | 99.8697 | 11.654 | 0.86794 | 98.3317 | 11.658 | 0.55651 | 0.31143 | 0.004 | 1.538 | 0 | 0.091 | 1
2011-10-09 09:55 | 3.45 | 1 | 99.7682 | 11.654 | 0.83933 | 98.1262 | 11.671 | 0.54934 | 0.28999 | 0.017 | 1.642 | 0 | 0.088 | 1
2011-10-09 10:00 | 3.45 | 1 | 99.6937 | 11.672 | 0.82466 | 97.9307 | 11.679 | 0.54225 | 0.2824 | 0.007 | 1.763 | 0 | 0.088 | 1
2011-10-09 10:05 | 3.45 | 1 | 99.5896 | 11.687 | 0.80295 | 97.8796 | 11.691 | 0.54208 | 0.26087 | 0.004 | 1.71 | 0 | 0.088 | 1
2011-10-09 10:10 | 3.45 | 1 | 99.2574 | 11.696 | 0.78853 | 97.6644 | 11.705 | 0.53492 | 0.25361 | 0.009 | 1.593 | 0 | 0.087 | 1
2011-10-09 10:15 | 3.45 | 1 | 99.4181 | 11.714 | 0.78815 | 97.5531 | 11.718 | 0.53474 | 0.25341 | 0.004 | 1.865 | 0 | 0.087 | 1
2011-10-09 10:20 | 3.45 | 1 | 99.2227 | 11.717 | 0.77388 | 97.6387 | 11.741 | 0.52746 | 0.24642 | 0.024 | 1.584 | 0 | 0.087 | 1
2011-10-09 10:25 | 3.45 | 1 | 99.104 | 11.731 | 0.7665 | 97.354 | 11.759 | 0.52721 | 0.23928 | 0.028 | 1.75 | 0 | 0.087 | 1
2011-10-09 10:30 | 4.95 | 1 | 98.8925 | 11.752 | 0.75899 | 97.3165 | 11.772 | 0.52704 | 0.23195 | 0.02 | 1.576 | 0 | 0.087 | 1
2011-10-09 10:35 | 3.45 | 1 | 98.954 | 11.76 | 0.73759 | 97.203 | 11.784 | 0.51993 | 0.21766 | 0.024 | 1.751 | 0 | 0.087 | 1
2011-10-09 10:40 | 3.45 | 1 | 98.7837 | 11.785 | 0.74417 | 97.2947 | 11.805 | 0.51271 | 0.23146 | 0.02 | 1.489 | 0 | 0.087 | 1
2011-10-09 10:45 | 3.45 | 1 | 98.6953 | 11.812 | 0.73658 | 97.1753 | 11.824 | 0.51939 | 0.21719 | 0.012 | 1.52 | 0 | 0.087 | 1
2011-10-09 10:50 | 3.45 | 1 | 98.6637 | 11.829 | 0.74331 | 96.9687 | 11.834 | 0.51232 | 0.23099 | 0.005 | 1.695 | 0 | 0.087 | 1
2011-10-09 10:55 | 3.45 | 1 | 98.5657 | 11.828 | 0.72921 | 97.0647 | 11.848 | 0.50522 | 0.22399 | 0.02 | 1.501 | 0 | 0.087 | 1
2011-10-09 11:00 | 3.45 | 1 | 98.6903 | 11.851 | 0.72172 | 96.9613 | 11.868 | 0.50496 | 0.21676 | 0.017 | 1.729 | 0 | 0.087 | 1
2011-10-09 11:05 | 3.45 | 1 | 98.5226 | 11.873 | 0.72835 | 96.8626 | 11.878 | 0.50482 | 0.22352 | 0.005 | 1.66 | 0 | 0.087 | 1
2011-10-09 11:10 | 3.45 | 1 | 98.6041 | 11.867 | 0.71437 | 96.8101 | 11.895 | 0.4977 | 0.21667 | 0.028 | 1.794 | 0 | 0.088 | 1
2011-10-09 11:15 | 3.45 | 1 | 98.4032 | 11.899 | 0.71377 | 96.8122 | 11.909 | 0.49751 | 0.21625 | 0.01 | 1.591 | 0 | 0.088 | 1
2011-10-09 11:20 | 3.45 | 1 | 98.442 | 11.901 | 0.7067 | 96.844 | 11.927 | 0.49728 | 0.20942 | 0.026 | 1.598 | 0 | 0.088 | 1
2011-10-09 11:25 | 3.45 | 1 | 98.5669 | 11.942 | 0.70594 | 96.8319 | 11.941 | 0.49021 | 0.21573 | -0.001 | 1.735 | 0 | 0.088 | 1
2011-10-09 11:30 | 3.45 | 1 | 98.2863 | 11.931 | 0.69911 | 96.5603 | 11.958 | 0.48999 | 0.20912 | 0.027 | 1.726 | 0 | 0.088 | 1
2011-10-09 11:35 | 3.45 | 1 | 98.3636 | 11.948 | 0.68477 | 96.7776 | 11.976 | 0.48976 | 0.19501 | 0.028 | 1.586 | 0 | 0.088 | 1
2011-10-09 11:40 | 3.45 | 1 | 98.2883 | 11.99 | 0.68402 | 96.6083 | 11.988 | 0.48273 | 0.20129 | -0.002 | 1.68 | 0 | 0.088 | 1
2011-10-09 11:45 | 3.45 | 1 | 98.1644 | 11.975 | 0.66328 | 96.7444 | 12.006 | 0.4825 | 0.18078 | 0.031 | 1.42 | 0 | 0.088 | 1
2011-10-09 11:50 | 3.45 | 1 | 98.2751 | 11.995 | 0.66294 | 96.6521 | 12.025 | 0.4754 | 0.18754 | 0.03 | 1.623 | 0 | 0.088 | 1
2011-10-09 11:55 | 3.45 | 1 | 98.3274 | 12.051 | 0.65499 | 96.6904 | 12.042 | 0.47519 | 0.1798 | -0.009 | 1.637 | 0 | 0.088 | 1
2011-10-09 12:00 | 3.45 | 1 | 98.3161 | 12.03 | 0.64837 | 96.6261 | 12.065 | 0.47491 | 0.17346 | 0.035 | 1.69 | 0 | 0.088 | 1
2011-10-09 12:05 | 3.45 | 1 | 98.1046 | 12.044 | 0.63419 | 96.6886 | 12.086 | 0.4678 | 0.1664 | 0.042 | 1.416 | 0 | 0.088 | 1
2011-10-09 12:10 | 3.45 | 1 | 98.269 | 12.105 | 0.64014 | 96.417 | 12.107 | 0.47439 | 0.16575 | 0.002 | 1.852 | 0 | 0.09 | 1
2011-10-09 12:15 | 3.45 | 1 | 98.1814 | 12.143 | 0.63255 | 96.4254 | 12.134 | 0.47406 | 0.1585 | -0.009 | 1.756 | 0 | 0.09 | 1
2011-10-09 12:20 | 3.45 | 1 | 98.2291 | 12.152 | 0.63241 | 96.6261 | 12.165 | 0.46684 | 0.16557 | 0.013 | 1.603 | 0 | 0.09 | 1
2011-10-09 12:25 | 3.45 | 1 | 98.2178 | 12.196 | 0.63862 | 96.5338 | 12.186 | 0.46659 | 0.17203 | -0.01 | 1.684 | 0 | 0.091 | 1
2011-10-09 12:30 | 3.45 | 1 | 98.112 | 12.184 | 0.63882 | 96.661 | 12.204 | 0.46637 | 0.17245 | 0.02 | 1.451 | 0 | 0.091 | 1
2011-10-09 12:35 | 3.45 | 1 | 98.0585 | 12.183 | 0.65969 | 96.6075 | 12.221 | 0.46616 | 0.19352 | 0.038 | 1.451 | 0 | 0.091 | 1
2011-10-09 12:40 | 3.45 | 1 | 98.0135 | 12.226 | 0.6659 | 96.4315 | 12.243 | 0.45908 | 0.20682 | 0.017 | 1.582 | 0 | 0.092 | 1
2011-10-09 12:45 | 3.45 | 1 | 98.1672 | 12.28 | 0.6719 | 96.3712 | 12.259 | 0.45889 | 0.21301 | -0.021 | 1.796 | 0 | 0.092 | 1
2011-10-09 12:50 | 3.45 | 1 | 97.9556 | 12.263 | 0.66525 | 96.4246 | 12.283 | 0.45861 | 0.20665 | 0.02 | 1.531 | 0 | 0.092 | 1
2011-10-09 12:55 | 3.45 | 1 | 97.6765 | 12.3 | 0.65768 | 96.5005 | 12.31 | 0.45829 | 0.19939 | 0.01 | 1.176 | 0 | 0.092 | 1
2011-10-09 13:00 | 3.45 | 1 | 97.8694 | 12.303 | 0.65069 | 96.3704 | 12.331 | 0.45124 | 0.19945 | 0.028 | 1.499 | 0 | 0.092 | 1
2011-10-09 13:05 | 4.95 | 1 | 97.9544 | 12.329 | 0.65025 | 96.5084 | 12.349 | 0.45103 | 0.19922 | 0.02 | 1.446 | 0 | 0.092 | 1
2011-10-09 13:10 | 3.45 | 1 | 97.7 | 12.369 | 0.64958 | 96.231 | 12.369 | 0.4508 | 0.19878 | 0 | 1.469 | 0 | 0.092 | 1
2011-10-09 13:15 | 3.45 | 1 | 97.7583 | 12.406 | 0.65586 | 96.3633 | 12.4 | 0.45044 | 0.20542 | -0.006 | 1.395 | 0 | 0.092 | 1
2011-10-09 13:20 | 3.45 | 1 | 97.7398 | 12.407 | 0.66968 | 96.2248 | 12.426 | 0.45014 | 0.21955 | 0.019 | 1.515 | 0 | 0.092 | 1
2011-10-09 13:25 | 3.45 | 1 | 97.9341 | 12.44 | 0.68988 | 96.3821 | 12.443 | 0.44994 | 0.23994 | 0.003 | 1.552 | 0 | 0.092 | 1
2011-10-09 13:30 | 3.45 | 1 | 97.7119 | 12.491 | 0.68896 | 96.2709 | 12.47 | 0.44963 | 0.23934 | -0.021 | 1.441 | 0 | 0.092 | 1
2011-10-09 13:35 | 3.45 | 1 | 97.7111 | 12.508 | 0.68174 | 96.1621 | 12.499 | 0.44929 | 0.23245 | -0.009 | 1.549 | 0 | 0.092 | 1
2011-10-09 13:40 | 3.45 | 1 | 97.667 | 12.515 | 0.67471 | 96.236 | 12.538 | 0.44209 | 0.23262 | 0.023 | 1.431 | 0 | 0.092 | 1
2011-10-09 13:45 | 3.45 | 1 | 97.5055 | 12.558 | 0.68777 | 96.1765 | 12.548 | 0.44872 | 0.23904 | -0.01 | 1.329 | 0 | 0.092 | 1
2011-10-09 13:50 | 3.45 | 1 | 97.6238 | 12.578 | 0.68051 | 96.1828 | 12.569 | 0.44848 | 0.23202 | -0.009 | 1.441 | 0 | 0.092 | 1
2011-10-09 13:55 | 3.45 | 1 | 97.8201 | 12.57 | 0.66685 | 96.2131 | 12.582 | 0.44833 | 0.21852 | 0.012 | 1.607 | 0 | 0.093 | 1
2011-10-09 14:00 | 3.45 | 1 | 97.836 | 12.63 | 0.66582 | 96.313 | 12.614 | 0.44796 | 0.21785 | -0.016 | 1.523 | 0 | 0.093 | 1
2011-10-09 14:05 | 3.45 | 1 | 97.6071 | 12.677 | 0.68565 | 96.2311 | 12.636 | 0.44771 | 0.23794 | -0.041 | 1.376 | 0 | 0.093 | 1
2011-10-09 14:10 | 3.45 | 1 | 97.5434 | 12.647 | 0.67241 | 96.2824 | 12.65 | 0.44755 | 0.22486 | 0.003 | 1.261 | 0 | 0.094 | 1
2011-10-09 14:15 | 3.45 | 1 | 97.8531 | 12.706 | 0.67825 | 96.3031 | 12.668 | 0.44061 | 0.23764 | -0.038 | 1.55 | 0 | 0.094 | 1
2011-10-09 14:20 | 3.45 | 1 | 97.8109 | 12.67 | 0.67889 | 96.1659 | 12.681 | 0.44047 | 0.23842 | 0.011 | 1.645 | 0 | 0.094 | 1
2011-10-09 14:25 | 3.45 | 1 | 97.9321 | 12.73 | 0.6641 | 96.2571 | 12.704 | 0.44021 | 0.22389 | -0.026 | 1.675 | 0 | 0.093 | 1
2011-10-09 14:30 | 3.45 | 1 | 97.6061 | 12.678 | 0.65812 | 96.2901 | 12.723 | 0.43999 | 0.21813 | 0.045 | 1.316 | 0 | 0.093 | 1
2011-10-09 14:35 | 3.45 | 1 | 97.8175 | 12.79 | 0.66992 | 96.4255 | 12.735 | 0.44657 | 0.22335 | -0.055 | 1.392 | 0 | 0.093 | 1
2011-10-09 14:40 | 3.45 | 1 | 97.7819 | 12.805 | 0.68338 | 96.2479 | 12.754 | 0.44636 | 0.23702 | -0.051 | 1.534 | 0 | 0.093 | 1
2011-10-09 14:45 | 3.45 | 1 | 97.8614 | 12.827 | 0.67613 | 96.2104 | 12.775 | 0.44612 | 0.23002 | -0.052 | 1.651 | 0 | 0.093 | 1
2011-10-09 14:50 | 3.45 | 1 | 97.5754 | 12.755 | 0.67739 | 96.2074 | 12.797 | 0.43916 | 0.23823 | 0.042 | 1.368 | 0 | 0.093 | 1
2011-10-09 14:55 | 3.45 | 1 | 97.6403 | 12.872 | 0.6685 | 96.3513 | 12.815 | 0.43896 | 0.22955 | -0.057 | 1.289 | 0 | 0.093 | 1
2011-10-09 15:00 | 3.45 | 1 | 97.794 | 12.886 | 0.66826 | 96.135 | 12.832 | 0.43877 | 0.2295 | -0.054 | 1.659 | 0 | 0.093 | 1
2011-10-09 15:05 | 3.45 | 1 | 97.8072 | 12.909 | 0.6747 | 96.3032 | 12.85 | 0.43856 | 0.23614 | -0.059 | 1.504 | 0 | 0.093 | 1
2011-10-09 15:10 | 3.45 | 1 | 97.8113 | 12.87 | 0.67538 | 96.2303 | 12.87 | 0.43834 | 0.23704 | 0 | 1.581 | 0 | 0.093 | 1
2011-10-09 15:15 | 3.45 | 1 | 97.6608 | 12.839 | 0.67592 | 96.2778 | 12.891 | 0.44479 | 0.23113 | 0.052 | 1.383 | 0 | 0.093 | 1
2011-10-09 15:20 | 3.45 | 1 | 97.8052 | 12.921 | 0.68818 | 96.3192 | 12.905 | 0.44463 | 0.24354 | -0.016 | 1.486 | 0 | 0.093 | 1
2011-10-09 15:25 | 3.45 | 1 | 97.9495 | 12.959 | 0.6875 | 96.3165 | 12.924 | 0.43773 | 0.24977 | -0.035 | 1.633 | 0 | 0.093 | 1
2011-10-09 15:30 | 3.45 | 1 | 97.8278 | 12.989 | 0.68014 | 96.4558 | 12.945 | 0.4375 | 0.24264 | -0.044 | 1.372 | 0 | 0.093 | 1
2011-10-09 15:35 | 3.45 | 1 | 98.0049 | 13.006 | 0.67984 | 96.3449 | 12.966 | 0.44394 | 0.2359 | -0.04 | 1.66 | 0 | 0.093 | 1
2011-10-09 15:40 | 3.45 | 1 | 98.0204 | 12.962 | 0.67378 | 96.3484 | 12.985 | 0.44373 | 0.23006 | 0.023 | 1.672 | 0 | 0.093 | 1
2011-10-09 15:45 | 3.45 | 1 | 97.7337 | 12.994 | 0.68005 | 96.4407 | 13.008 | 0.4368 | 0.24326 | 0.014 | 1.293 | 0 | 0.093 | 1
2011-10-09 15:50 | 3.45 | 1 | 97.6957 | 13.012 | 0.68657 | 96.3827 | 13.028 | 0.44324 | 0.24333 | 0.016 | 1.313 | 0 | 0.093 | 1
2011-10-09 15:55 | 3.45 | 1 | 97.8531 | 13.055 | 0.67899 | 96.5401 | 13.044 | 0.44306 | 0.23593 | -0.011 | 1.313 | 0 | 0.094 | 1
2011-10-09 16:00 | 2.05 | 1 | 101.042 | 13.087 | 0.76043 | 97.43 | 13.063 | 0.44284 | 0.31759 | -0.024 | 3.612 | 0 | 0.094 | 1
2011-10-09 16:05 | 0 | 0 | 109.5171 | 13.108 | 0.68487 | 98.5581 | 13.076 | 0.4427 | 0.24217 | -0.032 | 10.959 | 0 | 0.094 | 1
2011-10-09 16:10 | 0 | 0 | 119.2762 | 13.187 | 0.9028 | 100.6192 | 13.08 | 0.44265 | 0.46015 | -0.107 | 18.657 | 0 | 0.094 | 1
2011-10-09 16:15 | 0 | 0 | 130.4347 | 13.234 | 0.9847 | 102.2407 | 13.084 | 0.44261 | 0.5421 | -0.15 | 28.194 | 0 | 0.094 | 1
2011-10-09 16:20 | 0 | 0 | 140.499 | 13.251 | 1.0398 | 103.725 | 13.087 | 0.44257 | 0.59724 | -0.164 | 36.774 | 0 | 0.094 | 1
2011-10-09 16:25 | 0 | 0 | 148.5845 | 13.325 | 1.1074 | 105.6015 | 13.094 | 0.44249 | 0.66488 | -0.231 | 42.983 | 0 | 0.094 | 1
2011-10-09 16:30 | 0 | 0 | 158.4743 | 13.307 | 1.2057 | 106.6713 | 13.118 | 0.43557 | 0.77016 | -0.189 | 51.803 | 0 | 0.094 | 1
2011-10-09 16:35 | 0 | 0 | 165.747 | 13.419 | 1.4553 | 107.993 | 13.129 | 0.4421 | 1.0132 | -0.29 | 57.754 | 0 | 0.094 | 1
2011-10-09 16:40 | 0 | 0 | 173.8029 | 14.441 | 9.6576 | 109.4129 | 13.146 | 0.43526 | 9.2224 | -1.295 | 64.39 | 0 | 0.094 | 1
2011-10-09 16:45 | 0 | 0 | 181.4718 | 15.038 | 15.9558 | 110.6668 | 13.149 | 0.44187 | 15.514 | -1.889 | 70.805 | 0 | 0.094 | 1
2011-10-09 16:50 | 0 | 0 | 189.6683 | 15.128 | 19.6084 | 111.8113 | 13.152 | 0.45514 | 19.1532 | -1.976 | 77.857 | 0 | 0.094 | 1
2011-10-09 16:55 | 0 | 0 | 196.1783 | 15.115 | 21.7466 | 112.6753 | 13.167 | 0.45497 | 21.2916 | -1.948 | 83.503 | 0 | 0.094 | 1
2011-10-09 17:00 | 0 | 0 | 204.4862 | 15.088 | 22.9967 | 113.8042 | 13.185 | 0.46141 | 22.5352 | -1.903 | 90.682 | 0 | 0.094 | 1
2011-10-09 17:05 | 0 | 0 | 209.5216 | 15.018 | 25.3882 | 114.8336 | 13.188 | 0.44808 | 24.9402 | -1.83 | 94.688 | 0 | 0.094 | 1
2011-10-09 17:10 | 0 | 0 | 216.2963 | 15.003 | 25.9224 | 115.7893 | 13.188 | 0.45473 | 25.4677 | -1.815 | 100.507 | 0 | 0.096 | 1
2011-10-09 17:15 | 0 | 0 | 222.7979 | 14.967 | 26.7625 | 116.6209 | 13.248 | 0.62149 | 26.141 | -1.719 | 106.177 | 0 | 0.096 | 1
2011-10-09 17:20 | 0 | 0 | 229.5335 | 14.96 | 27.3752 | 117.3285 | 13.342 | 2.2133 | 25.1619 | -1.618 | 112.205 | 0 | 0.096 | 1
2011-10-09 17:25 | 0 | 0 | 234.0544 | 14.976 | 27.9469 | 118.3144 | 13.44 | 4.2215 | 23.7254 | -1.536 | 115.74 | 0 | 0.097 | 1
2011-10-09 17:30 | 0 | 0 | 239.3614 | 14.999 | 28.7097 | 119.3764 | 13.502 | 4.9733 | 23.7363 | -1.497 | 119.985 | 0 | 0.097 | 1
2011-10-09 17:35 | 0 | 0 | 243.1333 | 15.016 | 29.1411 | 120.0893 | 13.542 | 5.502 | 23.6391 | -1.474 | 123.044 | 0 | 0.097 | 1
2011-10-09 17:40 | 0 | 0 | 246.7015 | 15.039 | 29.4884 | 121.1955 | 13.564 | 6.0836 | 23.4047 | -1.475 | 125.506 | 0 | 0.097 | 1
2011-10-09 17:45 | 0 | 0 | 249.8125 | 15.061 | 29.899 | 121.9075 | 13.589 | 6.4562 | 23.4428 | -1.472 | 127.905 | 0 | 0.097 | 1
2011-10-09 17:50 | 0 | 0 | 253.2171 | 15.06 | 30.3457 | 122.8331 | 13.611 | 6.8701 | 23.4755 | -1.449 | 130.384 | 0 | 0.097 | 1
2011-10-09 17:55 | 0 | 0 | 256.6091 | 15.047 | 30.6775 | 123.6121 | 13.633 | 7.2778 | 23.3996 | -1.414 | 132.997 | 0 | 0.097 | 1
2011-10-09 18:00 | 0 | 0 | 257.4406 | 15.037 | 30.918 | 124.4466 | 13.656 | 7.5834 | 23.3347 | -1.381 | 132.994 | 0 | 0.097 | 1
2011-10-09 18:05 | 0 | 0 | 256.8688 | 15.029 | 31.0319 | 125.1708 | 13.671 | 7.9871 | 23.0447 | -1.358 | 131.698 | 0 | 0.097 | 1
2011-10-09 18:10 | 0 | 0 | 256.6715 | 15.024 | 31.1076 | 126.0875 | 13.686 | 8.1119 | 22.9956 | -1.338 | 130.584 | 0 | 0.098 | 1
2011-10-09 18:15 | 0 | 0 | 256.1937 | 15.007 | 31.3544 | 126.9357 | 13.705 | 8.4685 | 22.8859 | -1.302 | 129.258 | 0 | 0.098 | 0
2011-10-09 18:20 | 0 | 0 | 253.9573 | 14.993 | 31.4465 | 127.6673 | 13.722 | 8.6656 | 22.7809 | -1.271 | 126.29 | 0 | 0.098 | 0
2011-10-09 18:25 | 0 | 0 | 254.178 | 14.996 | 31.543 | 128.449 | 13.739 | 8.6698 | 22.8732 | -1.257 | 125.729 | 0 | 0.098 | 0
2011-10-09 18:30 | 0 | 0 | 255.721 | 14.988 | 31.5944 | 129.216 | 13.747 | 9.0061 | 22.5883 | -1.241 | 126.505 | 0 | 0.098 | 0
2011-10-09 18:35 | 0 | 0 | 254.215 | 14.999 | 31.6844 | 129.739 | 13.763 | 9.2445 | 22.4399 | -1.236 | 124.476 | 0 | 0.098 | 0
2011-10-09 18:40 | 0 | 0 | 252.4581 | 14.99 | 31.7457 | 130.4411 | 13.778 | 9.6942 | 22.0515 | -1.212 | 122.017 | 0 | 0.099 | 0
2011-10-09 18:45 | 0 | 0 | 250.4482 | 14.979 | 31.7996 | 131.3062 | 13.788 | 10.0898 | 21.7099 | -1.191 | 119.142 | 0 | 0.099 | 0
2011-10-09 18:50 | 0 | 0 | 248.9324 | 14.982 | 31.8242 | 131.8654 | 13.81 | 10.2142 | 21.61 | -1.172 | 117.067 | 0 | 0.099 | 0
2011-10-09 18:55 | 0 | 0 | 244.21 | 14.997 | 31.83 | 132.71 | 13.83 | 10.6984 | 21.1315 | -1.167 | 111.5 | 0 | 0.101 | 0
2011-10-09 19:00 | 0 | 0 | 239.5567 | 14.981 | 31.852 | 133.5907 | 13.845 | 10.6289 | 21.2231 | -1.136 | 105.966 | 0 | 0.101 | 0
2011-10-09 19:05 | 0 | 0 | 235.95 | 14.981 | 31.879 | 134.248 | 13.85 | 10.4562 | 21.4229 | -1.131 | 101.702 | 0 | 0.101 | 0
2011-10-09 19:10 | 0 | 0 | 232.8602 | 14.988 | 31.9364 | 134.9342 | 13.867 | 10.9089 | 21.0274 | -1.121 | 97.926 | 0 | 0.101 | 0
2011-10-09 19:15 | 0 | 0 | 231.2566 | 14.988 | 31.9364 | 135.5646 | 13.869 | 11.2033 | 20.733 | -1.119 | 95.692 | 0 | 0.101 | 0
2011-10-09 19:20 | 0 | 0 | 229.9486 | 14.983 | 31.9765 | 136.0146 | 13.892 | 11.4265 | 20.55 | -1.091 | 93.934 | 0 | 0.101 | 0
2011-10-09 19:25 | 0 | 0 | 226.5469 | 14.971 | 32.0224 | 136.7429 | 13.904 | 11.5626 | 20.4598 | -1.067 | 89.804 | 0 | 0.102 | 0
2011-10-09 19:30 | 0 | 0 | 221.6256 | 14.981 | 32.0682 | 137.6506 | 13.911 | 11.7003 | 20.3679 | -1.07 | 83.975 | 0 | 0.102 | 0
2011-10-09 19:35 | 0 | 0 | 216.18 | 14.973 | 32.0568 | 138.076 | 13.929 | 11.8348 | 20.222 | -1.044 | 78.104 | 0 | 0.102 | 0
2011-10-09 19:40 | 0 | 0 | 211.9425 | 14.974 | 32.1101 | 138.4085 | 13.942 | 11.9461 | 20.1639 | -1.032 | 73.534 | 0 | 0.104 | 0
2011-10-09 19:45 | 0 | 0 | 208.0292 | 14.982 | 32.1215 | 139.2442 | 13.944 | 11.9455 | 20.176 | -1.038 | 68.785 | 0 | 0.104 | 0
2011-10-09 19:50 | 0 | 0 | 204.0466 | 14.992 | 32.1133 | 139.7956 | 13.946 | 11.8378 | 20.2755 | -1.046 | 64.251 | 0 | 0.104 | 0
2011-10-09 19:55 | 0 | 0 | 198.865 | 14.988 | 32.1076 | 140.433 | 13.946 | 11.8872 | 20.2203 | -1.042 | 58.432 | 0 | 0.106 | 0
2011-10-09 20:00 | 0 | 0 | 192.3167 | 14.978 | 32.1248 | 140.8587 | 13.949 | 11.8451 | 20.2797 | -1.029 | 51.458 | 0 | 0.106 | 0
2011-10-09 20:05 | 0 | 0 | 186.0047 | 14.969 | 32.1232 | 141.4817 | 13.935 | 11.6355 | 20.4877 | -1.034 | 44.523 | 0 | 0.106 | 0
2011-10-09 20:10 | 0 | 0 | 179.19 | 14.975 | 32.1273 | 142.01 | 13.932 | 11.6035 | 20.5237 | -1.043 | 37.18 | 0 | 0.107 | 0
2011-10-09 20:15 | 0 | 0 | 173.5496 | 14.984 | 32.1379 | 142.3546 | 13.933 | 11.3077 | 20.8302 | -1.051 | 31.195 | 0 | 0.107 | 0
2011-10-09 20:20 | 0 | 0 | 168.0012 | 14.99 | 31.9798 | 142.9342 | 13.934 | 11.4551 | 20.5247 | -1.056 | 25.067 | 0 | 0.107 | 0
2011-10-09 20:25 | 0 | 0 | 163.2869 | 14.98 | 31.9339 | 143.2979 | 13.928 | 11.2518 | 20.6821 | -1.052 | 19.989 | 0 | 0.11 | 0
2011-10-09 20:30 | 0 | 0 | 158.6063 | 14.984 | 31.7866 | 143.7173 | 13.918 | 11.0827 | 20.7039 | -1.066 | 14.889 | 0 | 0.11 | 0
2011-10-09 20:35 | 0 | 0 | 152.5289 | 14.981 | 31.672 | 144.2129 | 13.911 | 10.725 | 20.947 | -1.07 | 8.316 | 0 | 0.11 | 0
2011-10-09 20:40 | 0 | 0 | 146.0688 | 14.977 | 31.5133 | 144.3238 | 13.911 | 10.7495 | 20.7638 | -1.066 | 1.745 | 0 | 0.11 | 0
2011-10-09 20:45 | 16.75 | 1 | 141.5859 | 14.736 | 22.0441 | 141.1859 | 13.945 | 10.4305 | 11.6136 | -0.791 | 0.4 | 0 | 0.11 | 0
2011-10-09 20:50 | 21.35 | 1 | 137.9512 | 14.417 | 15.9256 | 137.7362 | 13.871 | 11.1864 | 4.7392 | -0.546 | 0.215 | 0 | 0.11 | 0
2011-10-09 20:55 | 24.45 | 1 | 133.9432 | 14.59 | 14.0132 | 134.0122 | 13.672 | 1.7784 | 12.2348 | -0.918 | -0.069 | 0 | 0.112 | 0
2011-10-09 21:00 | 26.15 | 1 | 130.2287 | 14.167 | 8.6859 | 130.4777 | 13.636 | 1.4824 | 7.2035 | -0.531 | -0.249 | 0 | 0.112 | 0
2011-10-09 21:05 | 26.15 | 1 | 127.2513 | 13.844 | 5.7295 | 127.1493 | 13.655 | 1.4676 | 4.2619 | -0.189 | 0.102 | 0 | 0.112 | 0
2011-10-09 21:10 | 22.95 | 1 | 124.3159 | 13.85 | 4.6542 | 123.8899 | 13.674 | 1.4669 | 3.1873 | -0.176 | 0.426 | 0 | 0.113 | 0
2011-10-09 21:15 | 21.35 | 1 | 121.2973 | 13.711 | 5.4625 | 121.1393 | 13.686 | 1.4664 | 3.9961 | -0.025 | 0.158 | 0 | 0.113 | 0
2011-10-09 21:20 | 19.75 | 1 | 118.8408 | 13.696 | 4.133 | 118.5528 | 13.694 | 1.5436 | 2.5895 | -0.002 | 0.288 | 0 | 0.113 | 0
2011-10-09 21:25 | 18.25 | 1 | 116.7949 | 13.712 | 4.0256 | 116.2859 | 13.705 | 1.5009 | 2.5247 | -0.007 | 0.509 | 0 | 0.115 | 0
2011-10-09 21:30 | 15.25 | 1 | 114.8399 | 13.731 | 3.7303 | 114.2269 | 13.713 | 1.4373 | 2.2929 | -0.018 | 0.613 | 0 | 0.115 | 0
2011-10-09 21:35 | 13.75 | 1 | 112.7322 | 13.709 | 3.7174 | 112.2552 | 13.718 | 1.4652 | 2.2522 | 0.009 | 0.477 | 0 | 0.115 | 0
2011-10-09 21:40 | 12.25 | 1 | 111.5349 | 13.76 | 3.3989 | 110.3279 | 13.726 | 1.3389 | 2.06 | -0.034 | 1.207 | 0 | 0.116 | 0
2011-10-09 21:45 | 10.75 | 1 | 110.2793 | 13.709 | 3.2398 | 109.0913 | 13.741 | 1.2201 | 2.0197 | 0.032 | 1.188 | 0 | 0.116 | 0
2011-10-09 21:50 | 10.75 | 1 | 108.8877 | 13.746 | 2.9632 | 107.8337 | 13.754 | 1.192 | 1.7712 | 0.008 | 1.054 | 0 | 0.116 | 0
2011-10-09 21:55 | 9.25 | 1 | 107.8653 | 13.713 | 2.7378 | 106.5433 | 13.759 | 1.1089 | 1.6289 | 0.046 | 1.322 | 0 | 0.119 | 0
2011-10-09 22:00 | 9.25 | 1 | 106.7929 | 13.729 | 2.6196 | 105.7389 | 13.768 | 1.0398 | 1.5798 | 0.039 | 1.054 | 0 | 0.119 | 0
2011-10-09 22:05 | 7.85 | 1 | 105.949 | 13.779 | 2.4198 | 104.871 | 13.777 | 0.96424 | 1.4555 | -0.002 | 1.078 | 0 | 0.119 | 0
2011-10-09 22:10 | 7.85 | 1 | 105.1664 | 13.748 | 2.2913 | 103.9914 | 13.785 | 0.84832 | 1.4429 | 0.037 | 1.175 | 0 | 0.119 | 0
2011-10-09 22:15 | 7.85 | 1 | 104.5982 | 13.744 | 2.0035 | 103.4022 | 13.795 | 0.80748 | 1.196 | 0.051 | 1.196 | 0 | 0.119 | 0
2011-10-09 22:20 | 7.85 | 1 | 103.9178 | 13.766 | 1.8666 | 102.7198 | 13.804 | 0.73987 | 1.1267 | 0.038 | 1.198 | 0 | 0.119 | 0
2011-10-09 22:25 | 6.35 | 1 | 103.4043 | 13.793 | 1.7161 | 102.1113 | 13.812 | 0.70614 | 1.01 | 0.019 | 1.293 | 0 | 0.12 | 0
2011-10-09 22:30 | 6.35 | 1 | 102.8371 | 13.847 | 1.6784 | 101.5801 | 13.82 | 0.67252 | 1.0059 | -0.027 | 1.257 | 0 | 0.12 | 0
2011-10-09 22:35 | 6.35 | 1 | 102.5972 | 13.862 | 1.5791 | 101.2722 | 13.829 | 0.64565 | 0.93345 | -0.033 | 1.325 | 0 | 0.12 | 0
2011-10-09 22:40 | 6.35 | 1 | 101.9765 | 13.871 | 1.3897 | 100.8235 | 13.84 | 0.61218 | 0.77748 | -0.031 | 1.153 | 0 | 0.121 | 0
2011-10-09 22:45 | 6.35 | 1 | 101.8496 | 13.846 | 1.2514 | 100.5016 | 13.847 | 0.59878 | 0.65266 | 0.001 | 1.348 | 0 | 0.121 | 0
2011-10-09 22:50 | 6.35 | 1 | 101.6275 | 13.879 | 1.1606 | 100.1655 | 13.854 | 0.59204 | 0.56851 | -0.025 | 1.462 | 0 | 0.121 | 0
2011-10-09 22:55 | 6.35 | 1 | 101.2466 | 13.901 | 1.1875 | 99.9466 | 13.863 | 0.57865 | 0.60883 | -0.038 | 1.3 | 0 | 0.123 | 0
2011-10-09 23:00 | 4.95 | 1 | 101.0683 | 13.827 | 1.1621 | 99.5113 | 13.869 | 0.57194 | 0.59016 | 0.042 | 1.557 | 0 | 0.123 | 0
2011-10-09 23:05 | 6.35 | 1 | 100.7137 | 13.845 | 1.1064 | 99.3637 | 13.877 | 0.56521 | 0.54124 | 0.032 | 1.35 | 0 | 0.123 | 0
2011-10-09 23:10 | 4.95 | 1 | 100.6261 | 13.857 | 1.0306 | 99.5351 | 13.881 | 0.55193 | 0.47868 | 0.024 | 1.091 | 0 | 0.125 | 0
2011-10-09 23:15 | 4.95 | 1 | 100.6025 | 13.837 | 0.98325 | 99.3845 | 13.884 | 0.55189 | 0.43136 | 0.047 | 1.218 | 0 | 0.125 | 0
2011-10-09 23:20 | 4.95 | 1 | 100.452 | 13.885 | 0.98204 | 99.067 | 13.891 | 0.54519 | 0.43685 | 0.006 | 1.385 | 0 | 0.125 | 0
2011-10-09 23:25 | 4.95 | 1 | 100.2053 | 13.846 | 0.9489 | 98.9923 | 13.893 | 0.54516 | 0.40374 | 0.047 | 1.213 | 0 | 0.125 | 0
2011-10-09 23:30 | 4.95 | 1 | 100.3486 | 13.938 | 0.85853 | 98.7116 | 13.902 | 0.53844 | 0.32009 | -0.036 | 1.637 | 0 | 0.125 | 0
2011-10-09 23:35 | 6.35 | 1 | 99.9179 | 13.857 | 0.8603 | 98.7889 | 13.909 | 0.53176 | 0.32855 | 0.052 | 1.129 | 0 | 0.125 | 0
2011-10-09 23:40 | 4.95 | 1 | 100.0986 | 13.927 | 0.86554 | 98.5486 | 13.913 | 0.5317 | 0.33383 | -0.014 | 1.55 | 0 | 0.127 | 0
2011-10-09 23:45 | 4.95 | 1 | 99.92 | 13.877 | 0.85987 | 98.449 | 13.921 | 0.52501 | 0.33485 | 0.044 | 1.471 | 0 | 0.127 | 0
2011-10-09 23:50 | 4.95 | 1 | 99.8805 | 13.946 | 0.83809 | 98.6745 | 13.922 | 0.525 | 0.31309 | -0.024 | 1.206 | 0 | 0.127 | 0
2011-10-09 23:55 | 6.35 | 1 | 99.5421 | 13.925 | 0.83854 | 98.4061 | 13.928 | 0.52492 | 0.31362 | 0.003 | 1.136 | 0 | 0.128 | 0
2011-10-10 | 4.95 | 1 | 99.769 | 13.947 | 0.83807 | 98.202 | 13.935 | 0.51825 | 0.31982 | -0.012 | 1.567 | 0 | 0.128 | 0
2011-10-10 00:05 | 4.95 | 1 | 99.6328 | 13.892 | 0.82573 | 98.0668 | 13.938 | 0.51164 | 0.31409 | 0.046 | 1.566 | 0 | 0.128 | 0
2011-10-10 00:10 | 6.35 | 1 | 99.6622 | 13.979 | 0.83065 | 98.3172 | 13.945 | 0.51812 | 0.31253 | -0.034 | 1.345 | 0 | 0.129 | 0
2011-10-10 00:15 | 4.95 | 1 | 99.3805 | 13.893 | 0.81221 | 98.2095 | 13.95 | 0.3811 | 0.43111 | 0.057 | 1.171 | 0 | 0.129 | 0
2011-10-10 00:20 | 4.95 | 1 | 99.5086 | 13.912 | 0.80508 | 98.1706 | 13.956 | 0.51141 | 0.29367 | 0.044 | 1.338 | 0 | 0.129 | 0
2011-10-10 00:25 | 4.95 | 1 | 99.4224 | 13.982 | 0.80365 | 98.3124 | 13.958 | 0.50482 | 0.29883 | -0.024 | 1.11 | 0 | 0.129 | 0
2011-10-10 00:30 | 4.95 | 1 | 99.3703 | 13.969 | 0.80391 | 98.0373 | 13.964 | 0.50474 | 0.29917 | -0.005 | 1.333 | 0 | 0.129 | 0
2011-10-10 00:35 | 4.95 | 1 | 99.2355 | 13.931 | 0.81817 | 97.9205 | 13.968 | 0.49814 | 0.32003 | 0.037 | 1.315 | 0 | 0.129 | 0
2011-10-10 00:40 | 4.95 | 1 | 99.4254 | 13.951 | 0.79755 | 98.2004 | 13.971 | 0.49155 | 0.306 | 0.02 | 1.225 | 0 | 0.131 | 0
2011-10-10 00:45 | 4.95 | 1 | 99.4408 | 13.973 | 0.78366 | 97.9878 | 13.975 | 0.4915 | 0.29216 | 0.002 | 1.453 | 0 | 0.131 | 0
2011-10-10 00:50 | 4.95 | 1 | 99.1702 | 13.925 | 0.79134 | 98.3432 | 13.979 | 0.4849 | 0.30644 | 0.054 | 0.827 | 0 | 0.131 | 0
2011-10-10 00:55 | 4.95 | 1 | 99.4265 | 13.941 | 0.77757 | 97.9755 | 13.982 | 0.48486 | 0.29271 | 0.041 | 1.451 | 0 | 0.131 | 0
2011-10-10 01:00 | 4.95 | 1 | 99.579 | 14.021 | 0.76929 | 98.067 | 13.986 | 0.47827 | 0.29101 | -0.035 | 1.512 | 0 | 0.131 | 0
2011-10-10 01:05 | 4.95 | 1 | 99.1874 | 14.011 | 0.75607 | 98.1254 | 13.99 | 0.47169 | 0.28438 | -0.021 | 1.062 | 0 | 0.131 | 0
2011-10-10 01:10 | 3.45 | 1 | 99.4349 | 13.96 | 0.75705 | 98.0919 | 13.993 | 0.47166 | 0.2854 | 0.033 | 1.343 | 0 | 0.132 | 0
2011-10-10 01:15 | 4.95 | 1 | 99.5061 | 14.023 | 0.74246 | 98.0081 | 13.995 | 0.4651 | 0.27735 | -0.028 | 1.498 | 0 | 0.132 | 0
2011-10-10 01:20 | 4.95 | 1 | 99.2013 | 13.971 | 0.73004 | 98.2003 | 13.998 | 0.46507 | 0.26498 | 0.027 | 1.001 | 0 | 0.132 | 0
2011-10-10 01:25 | 4.95 | 1 | 99.3511 | 14.014 | 0.72256 | 98.0091 | 13.998 | 0.46507 | 0.2575 | -0.016 | 1.342 | 0 | 0.132 | 0
2011-10-10 01:30 | 3.45 | 1 | 99.248 | 13.942 | 0.71719 | 97.962 | 14 | 0.46504 | 0.25215 | 0.058 | 1.286 | 0 | 0.132 | 0
2011-10-10 01:35 | 4.95 | 1 | 99.0708 | 14.026 | 0.70899 | 97.7688 | 14.002 | 0.46502 | 0.24397 | -0.024 | 1.302 | 0 | 0.132 | 0
2011-10-10 01:40 | 4.95 | 1 | 99.2489 | 14.035 | 0.69549 | 97.9389 | 14.002 | 0.46502 | 0.23047 | -0.033 | 1.31 | 0 | 0.135 | 0
2011-10-10 01:45 | 3.45 | 1 | 99.2647 | 13.996 | 0.68951 | 97.9047 | 14 | 0.45852 | 0.23099 | 0.004 | 1.36 | 0 | 0.135 | 0
2011-10-10 01:50 | 4.95 | 1 | 99.0808 | 13.962 | 0.68343 | 97.7938 | 14.001 | 0.45851 | 0.22493 | 0.039 | 1.287 | 0 | 0.135 | 0
2011-10-10 01:55 | 4.95 | 1 | 99.297 | 14.042 | 0.6621 | 97.903 | 13.997 | 0.45855 | 0.20354 | -0.045 | 1.394 | 0 | 0.135 | 0
2011-10-10 02:00 | 4.95 | 1 | 99.3467 | 13.94 | 0.65715 | 97.7737 | 13.997 | 0.45855 | 0.1986 | 0.057 | 1.573 | 0 | 0.135 | 0
2011-10-10 02:05 | 4.95 | 1 | 98.7998 | 13.942 | 0.65712 | 97.8748 | 13.996 | 0.45857 | 0.19855 | 0.054 | 0.925 | 0 | 0.135 | 0
2011-10-10 02:10 | 4.95 | 1 | 98.967 | 13.997 | 0.67617 | 97.816 | 13.995 | 0.45858 | 0.21759 | -0.002 | 1.151 | 0 | 0.136 | 0
2011-10-10 02:15 | 4.95 | 1 | 98.8688 | 13.938 | 0.67051 | 97.8138 | 13.994 | 0.45207 | 0.21844 | 0.056 | 1.055 | 0 | 0.136 | 0
2011-10-10 02:20 | 4.95 | 1 | 99.0438 | 13.97 | 0.66997 | 97.8898 | 13.989 | 0.45865 | 0.21132 | 0.019 | 1.154 | 0 | 0.136 | 0
2011-10-10 02:25 | 4.95 | 1 | 99.0989 | 13.93 | 0.66398 | 97.7939 | 13.986 | 0.45216 | 0.21182 | 0.056 | 1.305 | 0 | 0.138 | 0
2011-10-10 02:30 | 4.95 | 1 | 98.7553 | 13.95 | 0.65033 | 97.9073 | 13.985 | 0.45217 | 0.19816 | 0.035 | 0.848 | 0 | 0.138 | 0
2011-10-10 02:35 | 4.95 | 1 | 98.7704 | 13.965 | 0.65008 | 98.0654 | 13.981 | 0.4457 | 0.20438 | 0.016 | 0.705 | 0 | 0.138 | 0
2011-10-10 02:40 | 3.45 | 1 | 98.9373 | 13.921 | 0.63085 | 97.8033 | 13.976 | 0.44575 | 0.18509 | 0.055 | 1.134 | 0 | 0.136 | 0
2011-10-10 02:45 | 4.95 | 1 | 98.913 | 14.01 | 0.63606 | 97.702 | 13.974 | 0.43926 | 0.1968 | -0.036 | 1.211 | 0 | 0.136 | 0
2011-10-10 02:50 | 4.95 | 1 | 98.9583 | 13.938 | 0.63722 | 97.9743 | 13.967 | 0.43934 | 0.19788 | 0.029 | 0.984 | 0 | 0.136 | 0
2011-10-10 02:55 | 4.95 | 1 | 98.8482 | 13.928 | 0.66401 | 97.6592 | 13.966 | 0.43935 | 0.22466 | 0.038 | 1.189 | 0 | 0.136 | 0
2011-10-10 03:00 | 4.95 | 1 | 99.0376 | 14.008 | 0.65602 | 97.6176 | 13.962 | 0.4394 | 0.21662 | -0.046 | 1.42 | 0 | 0.136 | 0
2011-10-10 03:05 | 3.45 | 1 | 98.9158 | 13.907 | 0.63772 | 97.8548 | 13.958 | 0.43293 | 0.20479 | 0.051 | 1.061 | 0 | 0.136 | 0
2011-10-10 03:10 | 3.45 | 1 | 98.9858 | 13.898 | 0.62457 | 97.7388 | 13.953 | 0.4395 | 0.18507 | 0.055 | 1.247 | 0 | 0.138 | 0
2011-10-10 03:15 | 3.45 | 1 | 98.922 | 13.976 | 0.6167 | 97.655 | 13.946 | 0.43957 | 0.17713 | -0.03 | 1.267 | 0 | 0.138 | 0
2011-10-10 03:20 | 3.45 | 1 | 99.0368 | 13.979 | 0.61666 | 97.6518 | 13.944 | 0.43308 | 0.18358 | -0.035 | 1.385 | 0 | 0.138 | 0
2011-10-10 03:25 | 4.95 | 1 | 99.0478 | 13.898 | 0.64453 | 97.8828 | 13.938 | 0.43315 | 0.21138 | 0.04 | 1.165 | 0 | 0.139 | 0
2011-10-10 03:30 | 4.95 | 1 | 98.9831 | 13.939 | 0.64386 | 97.7581 | 13.934 | 0.43971 | 0.20415 | -0.005 | 1.225 | 0 | 0.139 | 0
2011-10-10 03:35 | 0 | 0 | 104.1463 | 13.926 | 0.62412 | 99.8053 | 13.93 | 0.42672 | 0.1974 | 0.004 | 4.341 | 0 | 0.139 | 0
2011-10-10 03:40 | 0 | 0 | 114.7348 | 13.943 | 0.61722 | 101.5218 | 13.927 | 0.43327 | 0.18395 | -0.016 | 13.213 | 0 | 0.139 | 0
2011-10-10 03:45 | 0 | 0 | 127.2625 | 13.964 | 0.6501 | 103.4295 | 13.925 | 0.42678 | 0.22332 | -0.039 | 23.833 | 0 | 0.139 | 0
2011-10-10 03:50 | 0 | 0 | 138.5934 | 13.898 | 0.7113 | 105.1884 | 13.926 | 0.43328 | 0.27802 | 0.028 | 33.405 | 0 | 0.139 | 0
2011-10-10 03:55 | 0 | 0 | 149.4319 | 13.986 | 0.74315 | 107.0199 | 13.926 | 0.43328 | 0.30988 | -0.06 | 42.412 | 0 | 0.139 | 0
2011-10-10 04:00 | 0 | 0 | 158.5339 | 13.89 | 1.0161 | 108.6389 | 13.919 | 0.42684 | 0.58923 | 0.029 | 49.895 | 0 | 0.139 | 0
2011-10-10 04:05 | 0 | 0 | 167.0499 | 13.858 | 1.3692 | 109.9349 | 13.919 | 0.47253 | 0.89667 | 0.061 | 57.115 | 0 | 0.139 | 0
2011-10-10 04:10 | 0 | 0 | 174.5646 | 13.986 | 10.6228 | 111.7196 | 13.914 | 0.32984 | 10.293 | -0.072 | 62.845 | 0 | 0.139 | 0
2011-10-10 04:15 | 0 | 0 | 183.8648 | 14.388 | 17.8203 | 112.6188 | 13.913 | 0.43342 | 17.3868 | -0.475 | 71.246 | 0 | 0.139 | 0
2011-10-10 04:20 | 0 | 0 | 192.6438 | 14.523 | 21.4718 | 113.6228 | 13.907 | 0.44 | 21.0318 | -0.616 | 79.021 | 0 | 0.139 | 0
2011-10-10 04:25 | 0 | 0 | 201.0677 | 14.63 | 23.581 | 115.1447 | 13.908 | 0.43347 | 23.1475 | -0.722 | 85.923 | 0 | 0.14 | 0
2011-10-10 04:30 | 0 | 0 | 208.0577 | 14.681 | 24.7648 | 116.2167 | 13.91 | 0.43997 | 24.3248 | -0.771 | 91.841 | 0 | 0.14 | 0
2011-10-10 04:35 | 0 | 0 | 214.5805 | 14.731 | 26.6681 | 117.1495 | 13.91 | 0.44649 | 26.2216 | -0.821 | 97.431 | 0 | 0.14 | 0
2011-10-10 04:40 | 0 | 0 | 219.967 | 14.756 | 27.0666 | 118.162 | 13.903 | 0.45964 | 26.607 | -0.853 | 101.805 | 0 | 0.142 | 0
2011-10-10 04:45 | 0 | 0 | 225.1802 | 14.754 | 27.4755 | 118.8842 | 13.903 | 0.48583 | 26.9897 | -0.851 | 106.296 | 0 | 0.142 | 0
2011-10-10 04:50 | 0 | 0 | 232.5654 | 14.75 | 27.8689 | 120.1814 | 13.92 | 1.9161 | 25.9528 | -0.83 | 112.384 | 0 | 0.142 | 0
2011-10-10 04:55 | 0 | 0 | 237.2746 | 14.761 | 28.6442 | 120.7896 | 13.965 | 3.7004 | 24.9438 | -0.796 | 116.485 | 0 | 0.142 | 0
2011-10-10 05:00 | 0 | 0 | 244.3376 | 14.773 | 29.1352 | 121.5986 | 13.987 | 4.4637 | 24.6714 | -0.786 | 122.739 | 0 | 0.142 | 0
2011-10-10 05:05 | 0 | 0 | 249.1381 | 14.763 | 29.5183 | 122.8521 | 14.011 | 5.1677 | 24.3507 | -0.752 | 126.286 | 0 | 0.142 | 0
2011-10-10 05:10 | 0 | 0 | 253.2128 | 14.739 | 30.0747 | 123.6518 | 14.032 | 5.8019 | 24.2727 | -0.707 | 129.561 | 0 | 0.142 | 0
2011-10-10 05:15 | 0 | 0 | 255.7498 | 14.733 | 30.4479 | 124.6488 | 14.042 | 6.0476 | 24.4003 | -0.691 | 131.101 | 0 | 0.142 | 0
2011-10-10 05:20 | 0 | 0 | 259.2768 | 14.729 | 30.7842 | 125.5588 | 14.052 | 6.4649 | 24.3193 | -0.677 | 133.718 | 0 | 0.142 | 0
2011-10-10 05:25 | 0 | 0 | 263.4197 | 14.723 | 30.9783 | 126.4287 | 14.06 | 6.9237 | 24.0546 | -0.663 | 136.991 | 0 | 0.143 | 0
2011-10-10 05:30 | 0 | 0 | 266.1362 | 14.682 | 31.1735 | 127.4062 | 14.067 | 7.283 | 23.8905 | -0.615 | 138.73 | 0 | 0.143 | 0
2011-10-10 05:35 | 0 | 0 | 266.3787 | 14.672 | 31.4801 | 127.9567 | 14.074 | 7.5964 | 23.8837 | -0.598 | 138.422 | 0 | 0.143 | 0
2011-10-10 05:40 | 0 | 0 | 268.987 | 14.667 | 31.6562 | 128.97 | 14.074 | 7.7542 | 23.902 | -0.593 | 140.017 | 0 | 0.146 | 0
2011-10-10 05:45 | 0 | 0 | 270.7634 | 14.637 | 31.7078 | 129.9924 | 14.075 | 8.1576 | 23.5502 | -0.562 | 140.771 | 0 | 0.146 | 0
2011-10-10 05:50 | 0 | 0 | 272.257 | 14.624 | 31.782 | 130.668 | 14.077 | 8.3954 | 23.3865 | -0.547 | 141.589 | 0 | 0.146 | 0
2011-10-10 05:55 | 0 | 0 | 273.4898 | 14.628 | 31.8059 | 131.5678 | 14.081 | 8.9287 | 22.8772 | -0.547 | 141.922 | 0 | 0.145 | 0
2011-10-10 06:00 | 0 | 0 | 274.4525 | 14.637 | 31.8621 | 132.1815 | 14.08 | 9.0169 | 22.8451 | -0.557 | 142.271 | 0 | 0.145 | 0
2011-10-10 06:05 | 0 | 0 | 274.2707 | 14.633 | 31.8744 | 133.1267 | 14.081 | 9.4095 | 22.4649 | -0.552 | 141.144 | 0 | 0.145 | 0
2011-10-10 06:10 | 0 | 0 | 274.0214 | 14.604 | 31.9618 | 133.6364 | 14.082 | 9.7552 | 22.2066 | -0.522 | 140.385 | 0 | 0.145 | 0
2011-10-10 06:15 | 0 | 0 | 272.3291 | 14.632 | 31.966 | 134.4231 | 14.083 | 9.8356 | 22.1305 | -0.549 | 137.906 | 0 | 0.145 | 0
2011-10-10 06:20 | 0 | 0 | 273.7932 | 14.621 | 32.0296 | 135.2922 | 14.082 | 10.1832 | 21.8464 | -0.539 | 138.501 | 0 | 0.145 | 0
2011-10-10 06:25 | 0 | 0 | 270.8947 | 14.62 | 32.0395 | 135.7717 | 14.076 | 10.0796 | 21.9599 | -0.544 | 135.123 | 0 | 0.146 | 0
2011-10-10 06:30 | 0 | 0 | 268.3574 | 14.605 | 32.061 | 136.7084 | 14.076 | 10.3467 | 21.7143 | -0.529 | 131.649 | 0 | 0.146 | 0
2011-10-10 06:35 | 0 | 0 | 266.933 | 14.626 | 32.0981 | 137.212 | 14.069 | 10.2109 | 21.8873 | -0.557 | 129.721 | 0 | 0.146 | 0
2011-10-10 06:40 | 0 | 0 | 264.1814 | 14.586 | 32.1585 | 137.9104 | 14.064 | 10.3985 | 21.76 | -0.522 | 126.271 | 0 | 0.146 | 0
2011-10-10 06:45 | 0 | 0 | 260.1326 | 14.607 | 32.1593 | 138.6566 | 14.062 | 10.6345 | 21.5248 | -0.545 | 121.476 | 0 | 0.146 | 0
2011-10-10 06:50 | 0 | 0 | 256.505 | 14.605 | 32.1883 | 139.61 | 14.064 | 10.8454 | 21.3428 | -0.541 | 116.895 | 0 | 0.146 | 0
2011-10-10 06:55 | 0 | 0 | 251.6786 | 14.578 | 32.1833 | 139.9226 | 14.06 | 10.6432 | 21.5402 | -0.518 | 111.756 | 0 | 0.145 | 0
2011-10-10 07:00 | 0 | 0 | 248.0271 | 14.615 | 32.1436 | 140.4711 | 14.059 | 10.5541 | 21.5895 | -0.556 | 107.556 | 0 | 0.145 | 0
2011-10-10 07:05 | 0 | 0 | 244.295 | 14.583 | 32.1974 | 141.265 | 14.054 | 10.7587 | 21.4387 | -0.529 | 103.03 | 0 | 0.145 | 0
2011-10-10 07:10 | 0 | 0 | 240.6251 | 14.578 | 32.2288 | 141.7621 | 14.048 | 10.9232 | 21.3056 | -0.53 | 98.863 | 0 | 0.145 | 0
2011-10-10 07:15 | 0 | 0 | 235.7087 | 14.58 | 32.209 | 142.3647 | 14.051 | 11.11 | 21.099 | -0.529 | 93.344 | 0 | 0.145 | 1
2011-10-10 07:20 | 0 | 0 | 230.3117 | 14.607 | 32.1957 | 142.6967 | 14.052 | 11.2158 | 20.9799 | -0.555 | 87.615 | 0 | 0.145 | 1
2011-10-10 07:25 | 0 | 0 | 223.6304 | 14.566 | 32.2297 | 143.4344 | 14.053 | 11.3136 | 20.9161 | -0.513 | 80.196 | 0 | 0.145 | 1
2011-10-10 07:30 | 0 | 0 | 219.3174 | 14.56 | 32.1072 | 143.9984 | 14.049 | 11.3311 | 20.7761 | -0.511 | 75.319 | 0 | 0.145 | 1
2011-10-10 07:35 | 0 | 0 | 213.9367 | 14.56 | 31.9435 | 144.5747 | 14.045 | 11.1443 | 20.7991 | -0.515 | 69.362 | 0 | 0.145 | 1
2011-10-10 07:40 | 0 | 0 | 208.3257 | 14.571 | 32.0981 | 144.9417 | 14.042 | 10.7376 | 21.3605 | -0.529 | 63.384 | 0 | 0.143 | 1
2011-10-10 07:45 | 0 | 0 | 202.486 | 14.587 | 32.0667 | 145.379 | 14.036 | 11.0245 | 21.0422 | -0.551 | 57.107 | 0 | 0.143 | 1
2011-10-10 07:50 | 0 | 0 | 196.7032 | 14.559 | 32.1081 | 146.2372 | 14.036 | 10.9511 | 21.157 | -0.523 | 50.466 | 0 | 0.143 | 1
2011-10-10 07:55 | 0 | 0 | 190.7503 | 14.592 | 32.0444 | 146.3613 | 14.031 | 11.1647 | 20.8797 | -0.561 | 44.389 | 0 | 0.145 | 1
2011-10-10 08:00 | 0 | 0 | 183.6576 | 14.575 | 32.0857 | 146.9786 | 14.028 | 11.0104 | 21.0753 | -0.547 | 36.679 | 0 | 0.145 | 1
2011-10-10 08:05 | 0 | 0 | 177.0058 | 14.595 | 31.9965 | 147.2148 | 14.028 | 10.9696 | 21.0268 | -0.567 | 29.791 | 0 | 0.145 | 1
2011-10-10 08:10 | 0 | 0 | 169.9643 | 14.592 | 31.9172 | 147.5763 | 14.022 | 10.5723 | 21.3449 | -0.57 | 22.388 | 0 | 0.143 | 1
2011-10-10 08:15 | 0 | 0 | 162.5771 | 14.575 | 31.5497 | 148.1691 | 14.02 | 10.4428 | 21.1069 | -0.555 | 14.408 | 0 | 0.143 | 1
2011-10-10 08:20 | 0 | 0 | 155.8635 | 14.508 | 30.1816 | 148.6835 | 14.015 | 10.2332 | 19.9484 | -0.493 | 7.18 | 0 | 0.143 | 1
2011-10-10 08:25 | 12.25 | 1 | 149.0569 | 14.431 | 27.9282 | 147.7199 | 14.017 | 11.7012 | 16.227 | -0.414 | 1.337 | 0 | 0.143 | 1
2011-10-10 08:30 | 21.35 | 1 | 143.6276 | 14.125 | 21.0389 | 143.7536 | 14.038 | 11.7194 | 9.3195 | -0.087 | -0.126 | 0 | 0.143 | 1
2011-10-10 08:35 | 26.15 | 1 | 140.1076 | 14.072 | 16.9672 | 140.0166 | 14.006 | 8.9941 | 7.9731 | -0.066 | 0.091 | 0 | 0.143 | 1
2011-10-10 08:40 | 27.75 | 1 | 135.3334 | 13.959 | 15.4204 | 136.1084 | 13.718 | 1.3113 | 14.1091 | -0.241 | -0.775 | 0 | 0.142 | 1
2011-10-10 08:45 | 27.75 | 1 | 132.0521 | 13.961 | 12.8245 | 132.1951 | 13.696 | 1.4661 | 11.3585 | -0.265 | -0.143 | 0 | 0.142 | 1
2011-10-10 08:50 | 27.75 | 1 | 128.2 | 13.869 | 5.579 | 128.208 | 13.691 | 1.4522 | 4.1268 | -0.178 | -0.008 | 0 | 0.142 | 1
2011-10-10 08:55 | 26.15 | 1 | 124.6587 | 13.802 | 4.7057 | 124.4577 | 13.688 | 1.6782 | 3.0275 | -0.114 | 0.201 | 0 | 0.142 | 1
2011-10-10 09:00 | 22.95 | 1 | 121.8693 | 13.785 | 3.8901 | 122.0513 | 13.686 | 1.5933 | 2.2968 | -0.099 | -0.182 | 0 | 0.142 | 1
2011-10-10 09:05 | 21.35 | 1 | 119.2508 | 13.702 | 3.6731 | 118.9128 | 13.685 | 1.6429 | 2.0302 | -0.017 | 0.338 | 0 | 0.142 | 1
2011-10-10 09:10 | 19.75 | 1 | 117.0132 | 13.743 | 3.4079 | 116.6262 | 13.68 | 1.523 | 1.8849 | -0.063 | 0.387 | 0 | 0.14 | 1
2011-10-10 09:15 | 16.75 | 1 | 114.8267 | 13.665 | 3.1692 | 114.3857 | 13.673 | 1.4669 | 1.7023 | 0.008 | 0.441 | 0 | 0.14 | 1
2011-10-10 09:20 | 15.25 | 1 | 112.96 | 13.676 | 3.0202 | 112.434 | 13.663 | 1.2643 | 1.756 | -0.013 | 0.526 | 0 | 0.14 | 1
2011-10-10 09:25 | 13.75 | 1 | 111.3395 | 13.717 | 2.8476 | 110.5595 | 13.661 | 1.167 | 1.6806 | -0.056 | 0.78 | 0 | 0.139 | 1
2011-10-10 09:30 | 12.25 | 1 | 109.7204 | 13.667 | 2.741 | 109.0174 | 13.66 | 1.0427 | 1.6983 | -0.007 | 0.703 | 0 | 0.139 | 1
2011-10-10 09:35 | 10.75 | 1 | 108.6667 | 13.671 | 2.6016 | 107.9957 | 13.662 | 0.94653 | 1.655 | -0.009 | 0.671 | 0 | 0.139 | 1
2011-10-10 09:40 | 10.75 | 1 | 107.4175 | 13.689 | 2.3891 | 106.7065 | 13.669 | 0.84403 | 1.545 | -0.02 | 0.711 | 0 | 0.139 | 1
2011-10-10 09:45 | 9.25 | 1 | 106.5921 | 13.682 | 2.1867 | 105.6751 | 13.677 | 0.8167 | 1.37 | -0.005 | 0.917 | 0 | 0.139 | 1
2011-10-10 09:50 | 9.25 | 1 | 105.5185 | 13.704 | 2.135 | 104.7195 | 13.683 | 0.76241 | 1.3726 | -0.021 | 0.799 | 0 | 0.139 | 1
2011-10-10 09:55 | 6.35 | 1 | 104.8303 | 13.729 | 1.9828 | 103.8093 | 13.687 | 0.72859 | 1.2542 | -0.042 | 1.021 | 1 | 0.138 | 1
2011-10-10 10:00 | 6.35 | 1 | 104.0327 | 13.682 | 1.8492 | 102.8927 | 13.698 | 0.69475 | 1.1545 | 0.016 | 1.14 | 1 | 0.138 | 1
2011-10-10 10:05 | 6.35 | 1 | 103.5891 | 13.726 | 1.712 | 102.3021 | 13.702 | 0.67454 | 1.0374 | -0.024 | 1.287 | 1 | 0.138 | 1
2011-10-10 10:10 | 6.35 | 1 | 102.7951 | 13.698 | 1.5928 | 101.3561 | 13.712 | 0.64089 | 0.95194 | 0.014 | 1.439 | 1 | 0.136 | 1
2011-10-10 10:15 | 6.35 | 1 | 102.2845 | 13.73 | 1.5422 | 101.1375 | 13.72 | 0.61405 | 0.92811 | -0.01 | 1.147 | 1 | 0.136 | 1
2011-10-10 10:20 | 4.95 | 1 | 102.2763 | 13.737 | 1.4224 | 100.8103 | 13.728 | 0.58728 | 0.83516 | -0.009 | 1.466 | 1 | 0.136 | 1
2011-10-10 10:25 | 6.35 | 1 | 101.8337 | 13.745 | 1.2825 | 100.4087 | 13.741 | 0.58044 | 0.70206 | -0.004 | 1.425 | 1 | 0.136 | 1
2011-10-10 10:30 | 4.95 | 1 | 101.302 | 13.714 | 1.2209 | 99.778 | 13.752 | 0.567 | 0.65393 | 0.038 | 1.524 | 1 | 0.136 | 1
2011-10-10 10:35 | 4.95 | 1 | 100.9591 | 13.73 | 1.0821 | 99.5021 | 13.764 | 0.55357 | 0.52856 | 0.034 | 1.457 | 1 | 0.136 | 1
2011-10-10 10:40 | 6.35 | 1 | 100.6566 | 13.735 | 1.0201 | 98.8036 | 13.785 | 0.53343 | 0.48667 | 0.05 | 1.853 | 1 | 0.133 | 1
2011-10-10 10:45 | 4.95 | 1 | 100.3512 | 13.792 | 0.97754 | 98.4912 | 13.806 | 0.53314 | 0.44439 | 0.014 | 1.86 | 1 | 0.133 | 1
2011-10-10 10:50 | 3.45 | 1 | 100.0467 | 13.812 | 0.83419 | 98.1457 | 13.826 | 0.51968 | 0.31451 | 0.014 | 1.901 | 1 | 0.133 | 1
2011-10-10 10:55 | 4.95 | 1 | 100.1991 | 13.845 | 0.82672 | 97.8301 | 13.841 | 0.52608 | 0.30065 | -0.004 | 2.369 | 1 | 0.133 | 1
2011-10-10 11:00 | 4.95 | 1 | 99.6987 | 13.866 | 0.78579 | 97.6887 | 13.86 | 0.51923 | 0.26656 | -0.006 | 2.01 | 1 | 0.133 | 1
2011-10-10 11:05 | 3.45 | 1 | 99.3523 | 13.832 | 0.79997 | 97.7473 | 13.889 | 0.51227 | 0.28769 | 0.057 | 1.605 | 1 | 0.133 | 1
2011-10-10 11:10 | 3.45 | 1 | 99.4915 | 13.864 | 0.77909 | 97.6175 | 13.908 | 0.51203 | 0.26706 | 0.044 | 1.874 | 1 | 0.133 | 1
2011-10-10 11:15 | 4.95 | 1 | 99.125 | 13.892 | 0.78527 | 97.493 | 13.933 | 0.50514 | 0.28013 | 0.041 | 1.632 | 1 | 0.133 | 1
2011-10-10 11:20 | 3.45 | 1 | 99.0913 | 13.959 | 0.76378 | 97.2053 | 13.961 | 0.50478 | 0.259 | 0.002 | 1.886 | 1 | 0.133 | 1
2011-10-10 11:25 | 3.45 | 1 | 98.9845 | 13.935 | 0.76425 | 97.1055 | 13.978 | 0.50457 | 0.25968 | 0.043 | 1.879 | 1 | 0.132 | 1
2011-10-10 11:30 | 3.45 | 1 | 98.9723 | 13.921 | 0.75109 | 97.0933 | 14.007 | 0.49765 | 0.25344 | 0.086 | 1.879 | 1 | 0.132 | 1
2011-10-10 11:35 | 3.45 | 1 | 98.491 | 13.952 | 0.73039 | 97.077 | 14.037 | 0.49727 | 0.23312 | 0.085 | 1.414 | 1 | 0.132 | 1
2011-10-10 11:40 | 3.45 | 1 | 98.5674 | 13.985 | 0.75657 | 96.8924 | 14.054 | 0.49706 | 0.25952 | 0.069 | 1.675 | 1 | 0.129 | 1
2011-10-10 11:45 | 3.45 | 1 | 98.7134 | 14.071 | 0.73487 | 96.7454 | 14.082 | 0.49017 | 0.2447 | 0.011 | 1.968 | 1 | 0.129 | 1
2011-10-10 11:50 | 3.45 | 1 | 98.9109 | 14.11 | 0.73415 | 96.6459 | 14.123 | 0.48315 | 0.251 | 0.013 | 2.265 | 1 | 0.129 | 1
2011-10-10 11:55 | 3.45 | 1 | 98.2662 | 14.071 | 0.72819 | 96.4812 | 14.155 | 0.48276 | 0.24543 | 0.084 | 1.785 | 1 | 0.129 | 1
2011-10-10 12:00 | 3.45 | 1 | 98.5289 | 14.107 | 0.70088 | 96.3849 | 14.186 | 0.47588 | 0.225 | 0.079 | 2.144 | 1 | 0.129 | 1
2011-10-10 12:05 | 3.45 | 1 | 98.2858 | 14.181 | 0.67966 | 96.3518 | 14.214 | 0.47554 | 0.20411 | 0.033 | 1.934 | 1 | 0.129 | 1
2011-10-10 12:10 | 3.45 | 1 | 98.1783 | 14.158 | 0.68005 | 96.2493 | 14.259 | 0.47501 | 0.20504 | 0.101 | 1.929 | 1 | 0.128 | 1
2011-10-10 12:15 | 3.45 | 1 | 98.1649 | 14.227 | 0.67224 | 96.1459 | 14.303 | 0.47449 | 0.19776 | 0.076 | 2.019 | 1 | 0.128 | 1
2011-10-10 12:20 | 3.45 | 1 | 97.9894 | 14.268 | 0.65172 | 96.0854 | 14.347 | 0.47396 | 0.17776 | 0.079 | 1.904 | 1 | 0.128 | 1
2011-10-10 12:25 | 3.45 | 1 | 98.054 | 14.306 | 0.6511 | 96.06 | 14.371 | 0.46721 | 0.18389 | 0.065 | 1.994 | 1 | 0.127 | 1
2011-10-10 12:30 | 3.45 | 1 | 97.9432 | 14.362 | 0.65018 | 95.9392 | 14.398 | 0.46043 | 0.18975 | 0.036 | 2.004 | 1 | 0.127 | 1
2011-10-10 12:35 | 3.45 | 1 | 97.9548 | 14.353 | 0.63716 | 96.1378 | 14.405 | 0.46035 | 0.17681 | 0.052 | 1.817 | 1 | 0.127 | 1
2011-10-10 12:40 | 3.45 | 1 | 97.9046 | 14.418 | 0.63612 | 95.9876 | 14.422 | 0.46016 | 0.17597 | 0.004 | 1.917 | 1 | 0.127 | 1
2011-10-10 12:45 | 2.05 | 1 | 97.9091 | 14.423 | 0.64261 | 96.2571 | 14.44 | 0.45995 | 0.18266 | 0.017 | 1.652 | 1 | 0.127 | 1
2011-10-10 12:50 | 3.45 | 1 | 98.3607 | 14.462 | 0.66828 | 96.2197 | 14.456 | 0.45977 | 0.20851 | -0.006 | 2.141 | 1 | 0.127 | 1
2011-10-10 12:55 | 3.45 | 1 | 98.4351 | 14.468 | 0.62876 | 96.3911 | 14.471 | 0.45959 | 0.16917 | 0.003 | 2.044 | 1 | 0.132 | 1
2011-10-10 13:00 | 3.45 | 1 | 98.0102 | 14.496 | 0.62177 | 96.3342 | 14.486 | 0.45298 | 0.16879 | -0.01 | 1.676 | 1 | 0.132 | 1
2011-10-10 13:05 | 3.45 | 1 | 98.4502 | 14.509 | 0.61502 | 96.3702 | 14.504 | 0.45278 | 0.16225 | -0.005 | 2.08 | 1 | 0.132 | 1
2011-10-10 13:10 | 3.45 | 1 | 98.2927 | 14.496 | 0.61522 | 96.4017 | 14.52 | 0.4526 | 0.16263 | 0.024 | 1.891 | 1 | 0.14 | 1
2011-10-10 13:15 | 3.45 | 1 | 98.1643 | 14.545 | 0.62755 | 96.3743 | 14.536 | 0.45242 | 0.17513 | -0.009 | 1.79 | 1 | 0.14 | 1
2011-10-10 13:20 | 3.45 | 1 | 98.4505 | 14.557 | 0.62082 | 96.2425 | 14.554 | 0.45221 | 0.16861 | -0.003 | 2.208 | 1 | 0.14 | 1
2011-10-10 13:25 | 3.45 | 1 | 98.0001 | 14.557 | 0.62082 | 96.4051 | 14.571 | 0.4456 | 0.17522 | 0.014 | 1.595 | 1 | 0.146 | 1
2011-10-10 13:30 | 2.05 | 1 | 98.1822 | 14.585 | 0.60732 | 96.4352 | 14.584 | 0.44545 | 0.16187 | -0.001 | 1.747 | 1 | 0.146 | 1
2011-10-10 13:35 | 3.45 | 1 | 98.0663 | 14.587 | 0.57471 | 96.3893 | 14.601 | 0.44527 | 0.12944 | 0.014 | 1.677 | 1 | 0.146 | 1
2011-10-10 13:40 | 3.45 | 1 | 98.5475 | 14.602 | 0.56799 | 96.3955 | 14.62 | 0.43864 | 0.12935 | 0.018 | 2.152 | 1 | 0.15 | 1
2011-10-10 13:45 | 2.05 | 1 | 97.9481 | 14.616 | 0.5808 | 96.2801 | 14.634 | 0.43849 | 0.1423 | 0.018 | 1.668 | 1 | 0.15 | 1
2011-10-10 13:50 | 3.45 | 1 | 98.2699 | 14.637 | 0.57399 | 96.2779 | 14.652 | 0.4383 | 0.1357 | 0.015 | 1.992 | 1 | 0.15 | 1
2011-10-10 13:55 | 3.45 | 1 | 98.3595 | 14.651 | 0.5673 | 96.1925 | 14.668 | 0.43812 | 0.12917 | 0.017 | 2.167 | 1 | 0.154 | 1
2011-10-10 14:00 | 3.45 | 1 | 98.1847 | 14.683 | 0.58632 | 96.4337 | 14.688 | 0.4379 | 0.14842 | 0.005 | 1.751 | 1 | 0.154 | 1
2011-10-10 14:05 | 3.45 | 1 | 98.2718 | 14.678 | 0.5734 | 96.5098 | 14.705 | 0.43133 | 0.14208 | 0.027 | 1.762 | 1 | 0.154 | 1
2011-10-10 14:10 | 3.45 | 1 | 97.9929 | 14.701 | 0.57307 | 96.3999 | 14.727 | 0.43109 | 0.14198 | 0.026 | 1.593 | 1 | 0.161 | 1
2011-10-10 14:15 | 3.45 | 1 | 98.2889 | 14.731 | 0.56616 | 96.3539 | 14.743 | 0.43092 | 0.13524 | 0.012 | 1.935 | 1 | 0.161 | 1
2011-10-10 14:20 | 3.45 | 1 | 98.4416 | 14.748 | 0.56592 | 96.3176 | 14.759 | 0.43075 | 0.13517 | 0.011 | 2.124 | 1 | 0.161 | 1
2011-10-10 14:25 | 3.45 | 1 | 98.0137 | 14.773 | 0.56557 | 96.4207 | 14.777 | 0.43056 | 0.13501 | 0.004 | 1.593 | 1 | 0.161 | 1
2011-10-10 14:30 | 3.45 | 1 | 98.2711 | 14.783 | 0.55896 | 96.3631 | 14.79 | 0.43042 | 0.12854 | 0.007 | 1.908 | 1 | 0.161 | 1
2011-10-10 14:35 | 3.45 | 1 | 98.1812 | 14.808 | 0.55215 | 96.1442 | 14.8 | 0.43031 | 0.12184 | -0.008 | 2.037 | 1 | 0.161 | 1
2011-10-10 14:40 | 3.45 | 1 | 98.2267 | 14.789 | 0.54596 | 96.4227 | 14.813 | 0.42381 | 0.12215 | 0.024 | 1.804 | 1 | 0.163 | 1
2011-10-10 14:45 | 3.45 | 1 | 98.3549 | 14.821 | 0.53907 | 96.6029 | 14.824 | 0.42369 | 0.11538 | 0.003 | 1.752 | 1 | 0.163 | 1
2011-10-10 14:50 | 3.45 | 1 | 98.5444 | 14.835 | 0.55178 | 96.6184 | 14.837 | 0.42992 | 0.12186 | 0.002 | 1.926 | 1 | 0.163 | 1
2011-10-10 14:55 | 3.45 | 1 | 98.5563 | 14.851 | 0.53867 | 96.4483 | 14.852 | 0.4234 | 0.11527 | 0.001 | 2.108 | 1 | 0.163 | 1
2011-10-10 15:00 | 3.45 | 1 | 98.6013 | 14.86 | 0.53855 | 96.5803 | 14.869 | 0.42322 | 0.11533 | 0.009 | 2.021 | 1 | 0.163 | 1
2011-10-10 15:05 | 3.45 | 1 | 98.1598 | 14.854 | 0.52575 | 96.3658 | 14.884 | 0.42306 | 0.10269 | 0.03 | 1.794 | 1 | 0.163 | 1
2011-10-10 15:10 | 2.05 | 1 | 98.6262 | 14.884 | 0.51893 | 96.5552 | 14.901 | 0.42289 | 0.096048 | 0.017 | 2.071 | 1 | 0.163 | 1
2011-10-10 15:15 | 3.45 | 1 | 98.3332 | 14.881 | 0.51897 | 96.3662 | 14.911 | 0.42278 | 0.096191 | 0.03 | 1.967 | 1 | 0.163 | 1
2011-10-10 15:20 | 3.45 | 1 | 98.4668 | 14.906 | 0.52507 | 96.1098 | 14.925 | 0.42263 | 0.10244 | 0.019 | 2.357 | 1 | 0.163 | 1
2011-10-10 15:25 | 3.45 | 1 | 98.3937 | 14.92 | 0.52489 | 96.6637 | 14.942 | 0.42246 | 0.10243 | 0.022 | 1.73 | 1 | 0.163 | 1
2011-10-10 15:30 | 3.45 | 1 | 98.3738 | 14.931 | 0.51833 | 96.4248 | 14.956 | 0.42231 | 0.096017 | 0.025 | 1.949 | 1 | 0.163 | 1
2011-10-10 15:35 | 3.45 | 1 | 98.3142 | 14.951 | 0.51166 | 96.5062 | 14.971 | 0.42216 | 0.089504 | 0.02 | 1.808 | 1 | 0.163 | 1
2011-10-10 15:40 | 3.45 | 1 | 98.4579 | 14.963 | 0.4987 | 96.5839 | 14.983 | 0.42203 | 0.07667 | 0.02 | 1.874 | 1 | 0.163 | 1
2011-10-10 15:45 | 3.45 | 1 | 98.5524 | 14.984 | 0.49844 | 96.5294 | 14.992 | 0.42194 | 0.076504 | 0.008 | 2.023 | 1 | 0.163 | 1
2011-10-10 15:50 | 2.05 | 1 | 98.1077 | 14.987 | 0.51761 | 96.5257 | 15.008 | 0.42177 | 0.095839 | 0.021 | 1.582 | 1 | 0.163 | 1
2011-10-10 15:55 | 3.45 | 1 | 98.761 | 15 | 0.52385 | 96.666 | 15.021 | 0.42164 | 0.10222 | 0.021 | 2.095 | 1 | 0.161 | 1
2011-10-10 16:00 | 3.45 | 1 | 98.4914 | 15.009 | 0.51092 | 96.6884 | 15.033 | 0.42151 | 0.089414 | 0.024 | 1.803 | 1 | 0.161 | 1
2011-10-10 16:05 | 3.45 | 1 | 98.3827 | 15.024 | 0.51073 | 96.6477 | 15.045 | 0.42139 | 0.089348 | 0.021 | 1.735 | 1 | 0.161 | 1
2011-10-10 16:10 | 3.45 | 1 | 98.3369 | 15.038 | 0.51696 | 96.6899 | 15.059 | 0.42124 | 0.095714 | 0.021 | 1.647 | 1 | 0.161 | 1
2011-10-10 16:15 | 2.05 | 1 | 100.6518 | 15.055 | 0.54236 | 97.2298 | 15.069 | 0.42114 | 0.12122 | 0.014 | 3.422 | 1 | 0.161 | 1
2011-10-10 16:20 | 0 | 0 | 108.204 | 15.072 | 0.57424 | 99.614 | 15.082 | 0.421 | 0.15324 | 0.01 | 8.59 | 1 | 0.161 | 1
2011-10-10 16:25 | 0 | 0 | 119.7141 | 15.113 | 0.67045 | 103.0461 | 15.081 | 0.42101 | 0.24943 | -0.032 | 16.668 | 1 | 0.154 | 1
2011-10-10 16:30 | 0 | 0 | 131.9028 | 15.143 | 0.70237 | 104.7488 | 15.08 | 0.42102 | 0.28134 | -0.063 | 27.154 | 1 | 0.154 | 1
2011-10-10 16:35 | 0 | 0 | 143.9497 | 15.134 | 0.69603 | 107.1607 | 15.075 | 0.45276 | 0.24327 | -0.059 | 36.789 | 1 | 0.154 | 1
2011-10-10 16:40 | 0 | 0 | 153.7832 | 15.08 | 0.74255 | 108.2842 | 15.091 | 0.42091 | 0.32164 | 0.011 | 45.499 | 1 | 0.161 | 1
2011-10-10 16:45 | 0 | 0 | 163.2884 | 15.078 | 1.0392 | 109.6294 | 15.105 | 0.42076 | 0.61841 | 0.027 | 53.659 | 1 | 0.161 | 1
2011-10-10 16:50 | 0 | 0 | 173.202 | 15.555 | 6.2972 | 110.929 | 15.102 | 0.4208 | 5.8764 | -0.453 | 62.273 | 1 | 0.161 | 1
2011-10-10 16:55 | 0 | 0 | 182.1909 | 16.203 | 16.9304 | 112.2659 | 15.107 | 0.42074 | 16.5096 | -1.096 | 69.925 | 1 | 0.154 | 1
2011-10-10 17:00 | 0 | 0 | 190.3697 | 16.326 | 21.2589 | 113.5137 | 15.11 | 0.42071 | 20.8382 | -1.216 | 76.856 | 1 | 0.154 | 1
2011-10-10 17:05 | 0 | 0 | 197.9259 | 16.338 | 24.1265 | 114.4809 | 15.117 | 0.42064 | 23.7058 | -1.221 | 83.445 | 1 | 0.154 | 1
2011-10-10 17:10 | 0 | 0 | 205.8539 | 16.305 | 25.4143 | 115.5659 | 15.122 | 0.42691 | 24.9874 | -1.183 | 90.288 | 1 | 0.154 | 1
2011-10-10 17:15 | 0 | 0 | 213.4323 | 16.27 | 26.5259 | 116.5533 | 15.129 | 0.43316 | 26.0927 | -1.141 | 96.879 | 1 | 0.154 | 1
2011-10-10 17:20 | 0 | 0 | 221.2336 | 16.237 | 27.3094 | 117.3716 | 15.132 | 0.43313 | 26.8762 | -1.105 | 103.862 | 1 | 0.154 | 1
2011-10-10 17:25 | 0 | 0 | 228.2935 | 16.196 | 28.0337 | 118.4935 | 15.144 | 0.47738 | 27.5563 | -1.052 | 109.8 | 1 | 0.153 | 1
2011-10-10 17:30 | 0 | 0 | 234.8619 | 16.156 | 28.7612 | 119.3759 | 15.163 | 0.50898 | 28.2522 | -0.993 | 115.486 | 1 | 0.153 | 1
2011-10-10 17:35 | 0 | 0 | 240.518 | 16.143 | 29.2036 | 120.462 | 15.235 | 3.5899 | 25.6137 | -0.908 | 120.056 | 1 | 0.153 | 1
2011-10-10 17:40 | 0 | 0 | 245.586 | 16.123 | 29.635 | 121.359 | 15.273 | 4.2687 | 25.3663 | -0.85 | 124.227 | 1 | 0.153 | 1
2011-10-10 17:45 | 0 | 0 | 251.2585 | 16.094 | 30.0657 | 122.2195 | 15.295 | 4.9865 | 25.0792 | -0.799 | 129.039 | 1 | 0.153 | 1
2011-10-10 17:50 | 0 | 0 | 256.275 | 15.963 | 30.9357 | 123.26 | 15.313 | 5.5858 | 25.35 | -0.65 | 133.015 | 1 | 0.153 | 1
2011-10-10 17:55 | 0 | 0 | 261.3415 | 15.843 | 31.2409 | 124.2535 | 15.329 | 6.1901 | 25.0507 | -0.514 | 137.088 | 1 | 0.153 | 1
2011-10-10 18:00 | 0 | 0 | 264.4521 | 15.73 | 31.56 | 125.0171 | 15.341 | 6.7164 | 24.8436 | -0.389 | 139.435 | 1 | 0.153 | 1
2011-10-10 18:05 | 0 | 0 | 268.1151 | 15.688 | 31.6645 | 126.0131 | 15.346 | 6.9886 | 24.6759 | -0.342 | 142.102 | 1 | 0.153 | 1
2011-10-10 18:10 | 0 | 0 | 270.6094 | 15.643 | 31.8602 | 127.0464 | 15.349 | 7.1934 | 24.6668 | -0.294 | 143.563 | 1 | 0.153 | 0
2011-10-10 18:15 | 0 | 0 | 273.4527 | 15.606 | 32.0412 | 127.9377 | 15.345 | 7.5528 | 24.4884 | -0.261 | 145.515 | 1 | 0.153 | 0
2011-10-10 18:20 | 0 | 0 | 274.7733 | 15.55 | 32.1758 | 128.7863 | 15.344 | 7.8595 | 24.3163 | -0.206 | 145.987 | 1 | 0.153 | 0
2011-10-10 18:25 | 0 | 0 | 277.7548 | 15.533 | 32.2787 | 129.4088 | 15.334 | 7.9306 | 24.3482 | -0.199 | 148.346 | 1 | 0.152 | 0
2011-10-10 18:30 | 0 | 0 | 278.6591 | 15.522 | 32.3413 | 130.2941 | 15.328 | 8.2705 | 24.0708 | -0.194 | 148.365 | 1 | 0.152 | 0
2011-10-10 18:35 | 0 | 0 | 279.2663 | 15.512 | 32.403 | 131.3723 | 15.319 | 8.5041 | 23.8989 | -0.193 | 147.894 | 1 | 0.152 | 0
2011-10-10 18:40 | 0 | 0 | 279.437 | 15.499 | 32.503 | 132.14 | 15.31 | 8.6918 | 23.8111 | -0.189 | 147.297 | 1 | 0.152 | 0
2011-10-10 18:45 | 0 | 0 | 280.8307 | 15.487 | 32.495 | 132.8067 | 15.296 | 9.1534 | 23.3416 | -0.191 | 148.024 | 1 | 0.152 | 0
2011-10-10 18:50 | 0 | 0 | 280.3135 | 15.488 | 32.4942 | 133.8695 | 15.288 | 9.3736 | 23.1206 | -0.2 | 146.444 | 1 | 0.152 | 0
2011-10-10 18:55 | 0 | 0 | 279.6093 | 15.484 | 32.5421 | 134.5363 | 15.281 | 9.5237 | 23.0184 | -0.203 | 145.073 | 1 | 0.15 | 0
2011-10-10 19:00 | 0 | 0 | 278.273 | 15.48 | 32.5991 | 135.117 | 15.276 | 9.7519 | 22.8471 | -0.204 | 143.156 | 1 | 0.15 | 0
2011-10-10 19:05 | 0 | 0 | 276.2313 | 15.476 | 32.5845 | 135.9783 | 15.273 | 10.0667 | 22.5178 | -0.203 | 140.253 | 1 | 0.15 | 0
2011-10-10 19:10 | 0 | 0 | 274.3332 | 15.486 | 32.6209 | 136.6732 | 15.264 | 10.1083 | 22.5126 | -0.222 | 137.66 | 1 | 0.15 | 0
2011-10-10 19:15 | 0 | 0 | 271.9098 | 15.493 | 32.6151 | 137.5378 | 15.258 | 10.157 | 22.4581 | -0.235 | 134.372 | 1 | 0.15 | 0
2011-10-10 19:20 | 0 | 0 | 268.2193 | 15.502 | 32.6166 | 138.2073 | 15.255 | 10.2129 | 22.4037 | -0.247 | 130.012 | 1 | 0.15 | 0
2011-10-10 19:25 | 0 | 0 | 265.9695 | 15.506 | 32.6132 | 138.7435 | 15.249 | 10.4589 | 22.1544 | -0.257 | 127.226 | 1 | 0.15 | 0
2011-10-10 19:30 | 0 | 0 | 262.065 | 15.505 | 32.6319 | 139.575 | 15.242 | 10.303 | 22.329 | -0.263 | 122.49 | 1 | 0.15 | 0
2011-10-10 19:35 | 0 | 0 | 258.6213 | 15.506 | 32.6132 | 140.3933 | 15.238 | 10.4776 | 22.1357 | -0.268 | 118.228 | 1 | 0.15 | 0
2011-10-10 19:40 | 0 | 0 | 254.2194 | 15.502 | 32.6344 | 141.0434 | 15.237 | 10.5173 | 22.1171 | -0.265 | 113.176 | 1 | 0.149 | 0
2011-10-10 19:45 | 0 | 0 | 249.7493 | 15.49 | 32.6533 | 141.6623 | 15.237 | 10.5648 | 22.0886 | -0.253 | 108.087 | 1 | 0.149 | 0
2011-10-10 19:50 | 0 | 0 | 244.8274 | 15.496 | 32.6126 | 142.2484 | 15.237 | 10.6596 | 21.953 | -0.259 | 102.579 | 1 | 0.149 | 0
2011-10-10 19:55 | 0 | 0 | 240.026 | 15.504 | 32.5881 | 142.857 | 15.236 | 11.072 | 21.5162 | -0.268 | 97.169 | 1 | 0.15 | 0
2011-10-10 20:00 | 0 | 0 | 235.3218 | 15.507 | 32.5946 | 143.4688 | 15.235 | 10.8977 | 21.6968 | -0.272 | 91.853 | 1 | 0.15 | 0
2011-10-10 20:05 | 0 | 0 | 229.8276 | 15.502 | 32.5987 | 143.9986 | 15.233 | 10.9696 | 21.6291 | -0.269 | 85.829 | 1 | 0.15 | 0
2011-10-10 20:10 | 0 | 0 | 225.5273 | 15.495 | 32.5956 | 144.5513 | 15.233 | 10.9538 | 21.6418 | -0.262 | 80.976 | 1 | 0.149 | 0
2011-10-10 20:15 | 0 | 0 | 219.936 | 15.507 | 32.5678 | 145.113 | 15.235 | 11.1516 | 21.4161 | -0.272 | 74.823 | 1 | 0.149 | 0
2011-10-10 20:20 | 0 | 0 | 215.0328 | 15.514 | 32.562 | 145.4128 | 15.239 | 11.2459 | 21.3161 | -0.275 | 69.62 | 1 | 0.149 | 0
2011-10-10 20:25 | 0 | 0 | 208.6734 | 15.51 | 32.5385 | 146.2394 | 15.25 | 11.203 | 21.3355 | -0.26 | 62.434 | 1 | 0.149 | 0
2011-10-10 20:30 | 0 | 0 | 202.3918 | 15.494 | 32.5607 | 146.7398 | 15.252 | 11.266 | 21.2947 | -0.242 | 55.652 | 1 | 0.149 | 0
2011-10-10 20:35 | 0 | 0 | 196.0792 | 15.497 | 32.5582 | 147.1332 | 15.252 | 11.266 | 21.2922 | -0.245 | 48.946 | 1 | 0.149 | 0
2011-10-10 20:40 | 0 | 0 | 189.721 | 15.515 | 32.5076 | 147.712 | 15.246 | 11.2439 | 21.2637 | -0.269 | 42.009 | 1 | 0.149 | 0
2011-10-10 20:45 | 0 | 0 | 183.021 | 15.523 | 32.4653 | 148.278 | 15.241 | 11.1341 | 21.3312 | -0.282 | 34.743 | 1 | 0.149 | 0
2011-10-10 20:50 | 0 | 0 | 176.589 | 15.532 | 32.3776 | 148.654 | 15.229 | 10.8201 | 21.5575 | -0.303 | 27.935 | 1 | 0.149 | 0
2011-10-10 20:55 | 0 | 0 | 169.6582 | 15.55 | 31.1009 | 149.1322 | 15.226 | 10.8606 | 20.2404 | -0.324 | 20.526 | 1 | 0.149 | 0
2011-10-10 21:00 | 0 | 0 | 162.251 | 15.631 | 24.8761 | 149.335 | 15.234 | 10.5972 | 14.2789 | -0.397 | 12.916 | 1 | 0.149 | 0
2011-10-10 21:05 | 0 | 0 | 154.9727 | 15.71 | 22.9169 | 150.0647 | 15.241 | 10.2323 | 12.6846 | -0.469 | 4.908 | 1 | 0.149 | 0
2011-10-10 21:10 | 10.75 | 1 | 148.9665 | 15.708 | 22.0801 | 147.7625 | 15.228 | 10.757 | 11.3231 | -0.48 | 1.204 | 1 | 0.149 | 0
2011-10-10 21:15 | 24.45 | 1 | 143.7528 | 15.61 | 19.5958 | 143.6728 | 15.229 | 10.9628 | 8.633 | -0.381 | 0.08 | 1 | 0.149 | 0
2011-10-10 21:20 | 26.15 | 1 | 139.7102 | 15.507 | 16.1765 | 139.5242 | 15.152 | 3.3882 | 12.7883 | -0.355 | 0.186 | 1 | 0.149 | 0
2011-10-10 21:25 | 27.75 | 1 | 135.5832 | 15.429 | 11.1841 | 135.6292 | 15.052 | 1.3622 | 9.8219 | -0.377 | -0.046 | 1 | 0.149 | 0
2011-10-10 21:30 | 27.75 | 1 | 131.6397 | 15.359 | 9.0067 | 131.7467 | 15.052 | 1.4029 | 7.6038 | -0.307 | -0.107 | 1 | 0.149 | 0
2011-10-10 21:35 | 27.75 | 1 | 127.8983 | 15.207 | 4.8496 | 127.7913 | 15.064 | 1.6753 | 3.1743 | -0.143 | 0.107 | 1 | 0.149 | 0
2011-10-10 21:40 | 24.45 | 1 | 124.5398 | 15.116 | 5.1877 | 124.6408 | 15.077 | 1.6954 | 3.4923 | -0.039 | -0.101 | 1 | 0.149 | 0
2011-10-10 21:45 | 21.35 | 1 | 122.0799 | 15.105 | 4.0015 | 121.3559 | 15.092 | 1.681 | 2.3205 | -0.013 | 0.724 | 1 | 0.149 | 0
2011-10-10 21:50 | 19.75 | 1 | 119.4374 | 15.11 | 3.8552 | 118.9294 | 15.104 | 1.6052 | 2.25 | -0.006 | 0.508 | 1 | 0.149 | 0
2011-10-10 21:55 | 16.75 | 1 | 117.3356 | 15.109 | 3.3559 | 116.4526 | 15.111 | 1.4754 | 1.8804 | 0.002 | 0.883 | 1 | 0.15 | 0
2011-10-10 22:00 | 15.25 | 1 | 115.4535 | 15.12 | 3.0751 | 114.3015 | 15.13 | 1.2652 | 1.81 | 0.01 | 1.152 | 1 | 0.15 | 0
2011-10-10 22:05 | 13.75 | 1 | 113.7065 | 15.121 | 2.9038 | 112.5775 | 15.136 | 1.1577 | 1.7462 | 0.015 | 1.129 | 1 | 0.15 | 0
2011-10-10 22:10 | 13.75 | 1 | 112.2978 | 15.118 | 2.7619 | 110.8288 | 15.145 | 1.0374 | 1.7245 | 0.027 | 1.469 | 1 | 0.147 | 0
2011-10-10 22:15 | 10.75 | 1 | 110.6946 | 15.122 | 2.6129 | 109.4596 | 15.156 | 0.95104 | 1.6619 | 0.034 | 1.235 | 1 | 0.147 | 0
2011-10-10 22:20 | 10.75 | 1 | 109.5791 | 15.134 | 2.4993 | 107.8571 | 15.162 | 0.85871 | 1.6406 | 0.028 | 1.722 | 1 | 0.147 | 0
2011-10-10 22:25 | 9.25 | 1 | 108.4278 | 15.142 | 2.3653 | 106.7498 | 15.167 | 0.79965 | 1.5657 | 0.025 | 1.678 | 1 | 0.15 | 0
2011-10-10 22:30 | 9.25 | 1 | 107.3246 | 15.144 | 2.1904 | 105.8106 | 15.174 | 0.76687 | 1.4235 | 0.03 | 1.514 | 1 | 0.15 | 0
2011-10-10 22:35 | 7.85 | 1 | 106.4099 | 15.146 | 2.1067 | 104.9179 | 15.178 | 0.73423 | 1.3725 | 0.032 | 1.492 | 1 | 0.15 | 0
2011-10-10 22:40 | 7.85 | 1 | 105.7065 | 15.151 | 1.9746 | 104.0315 | 15.181 | 0.68874 | 1.2859 | 0.03 | 1.675 | 1 | 0.15 | 0
2011-10-10 22:45 | 6.35 | 1 | 105.0731 | 15.161 | 1.8154 | 103.3091 | 15.185 | 0.65632 | 1.159 | 0.024 | 1.764 | 1 | 0.15 | 0
2011-10-10 22:50 | 6.35 | 1 | 104.4802 | 15.165 | 1.6574 | 102.5892 | 15.19 | 0.63043 | 1.027 | 0.025 | 1.891 | 1 | 0.15 | 0
2011-10-10 22:55 | 6.35 | 1 | 103.9972 | 15.162 | 1.5211 | 102.0932 | 15.19 | 0.59182 | 0.92929 | 0.028 | 1.904 | 1 | 0.15 | 0
2011-10-10 23:00 | 6.35 | 1 | 103.4489 | 15.172 | 1.3649 | 101.8049 | 15.189 | 0.58541 | 0.77946 | 0.017 | 1.644 | 1 | 0.15 | 0
2011-10-10 23:05 | 4.95 | 1 | 103.0072 | 15.168 | 1.2371 | 101.4372 | 15.189 | 0.55976 | 0.67734 | 0.021 | 1.57 | 1 | 0.15 | 0
2011-10-10 23:10 | 4.95 | 1 | 102.6919 | 15.179 | 1.1564 | 100.5599 | 15.19 | 0.53416 | 0.62225 | 0.011 | 2.132 | 1 | 0.15 | 0
2011-10-10 23:15 | 4.95 | 1 | 102.3511 | 15.176 | 1.0366 | 100.5401 | 15.189 | 0.52141 | 0.51522 | 0.013 | 1.811 | 1 | 0.15 | 0
2011-10-10 23:20 | 4.95 | 1 | 102.0118 | 15.178 | 0.99018 | 100.2408 | 15.187 | 0.50868 | 0.4815 | 0.009 | 1.771 | 1 | 0.15 | 0
2011-10-10 23:25 | 4.95 | 1 | 101.963 | 15.178 | 0.97695 | 100.038 | 15.184 | 0.49598 | 0.48097 | 0.006 | 1.925 | 1 | 0.15 | 0
2011-10-10 23:30 | 3.45 | 1 | 101.2879 | 15.168 | 0.8258 | 99.5949 | 15.179 | 0.48968 | 0.33612 | 0.011 | 1.693 | 1 | 0.15 | 0
2011-10-10 23:35 | 3.45 | 1 | 101.381 | 15.163 | 0.80627 | 99.268 | 15.174 | 0.48974 | 0.31652 | 0.011 | 2.113 | 1 | 0.15 | 0
2011-10-10 23:40 | 3.45 | 1 | 101.1069 | 15.165 | 0.79315 | 99.4879 | 15.164 | 0.48986 | 0.30329 | -0.001 | 1.619 | 1 | 0.152 | 0
2011-10-10 23:45 | 3.45 | 1 | 101.0665 | 15.158 | 0.76717 | 99.0815 | 15.159 | 0.48356 | 0.28361 | 0.001 | 1.985 | 1 | 0.152 | 0
2011-10-10 23:50 | 3.45 | 1 | 100.8354 | 15.15 | 0.76733 | 98.8624 | 15.15 | 0.47731 | 0.29001 | 0 | 1.973 | 1 | 0.152 | 0
2011-10-10 23:55 | 4.95 | 1 | 100.7339 | 15.135 | 0.74153 | 98.8389 | 15.143 | 0.46469 | 0.27684 | 0.008 | 1.895 | 1 | 0.15 | 0
2011-10-11 | 3.45 | 1 | 100.6272 | 15.14 | 0.76099 | 98.6492 | 15.133 | 0.4648 | 0.29619 | -0.007 | 1.978 | 1 | 0.15 | 0
2011-10-11 00:05 | 3.45 | 1 | 100.3559 | 15.118 | 0.74836 | 98.6739 | 15.127 | 0.46487 | 0.28349 | 0.009 | 1.682 | 1 | 0.15 | 0
2011-10-11 00:10 | 3.45 | 1 | 100.2851 | 15.115 | 0.78106 | 98.3291 | 15.119 | 0.46497 | 0.3161 | 0.004 | 1.956 | 1 | 0.15 | 0
2011-10-11 00:15 | 3.45 | 1 | 100.0727 | 15.116 | 0.78104 | 98.3457 | 15.109 | 0.45873 | 0.32231 | -0.007 | 1.727 | 1 | 0.15 | 0
2011-10-11 00:20 | 3.45 | 1 | 100.3022 | 15.097 | 0.74223 | 98.2642 | 15.103 | 0.4588 | 0.28344 | 0.006 | 2.038 | 1 | 0.15 | 0
2011-10-11 00:25 | 3.45 | 1 | 100.0652 | 15.092 | 0.73581 | 98.2322 | 15.094 | 0.4589 | 0.27691 | 0.002 | 1.833 | 1 | 0.15 | 0
2011-10-11 00:30 | 3.45 | 1 | 99.9091 | 15.087 | 0.7359 | 98.0831 | 15.084 | 0.45266 | 0.28324 | -0.003 | 1.826 | 1 | 0.15 | 0
2011-10-11 00:35 | 3.45 | 1 | 100.236 | 15.068 | 0.72973 | 98.218 | 15.072 | 0.4528 | 0.27693 | 0.004 | 2.018 | 1 | 0.15 | 0
2011-10-11 00:40 | 3.45 | 1 | 100.0835 | 15.067 | 0.73626 | 98.1165 | 15.056 | 0.45297 | 0.28329 | -0.011 | 1.967 | 1 | 0.149 | 0
2011-10-11 00:45 | 3.45 | 1 | 99.6317 | 15.039 | 0.73025 | 97.9537 | 15.046 | 0.45309 | 0.27717 | 0.007 | 1.678 | 1 | 0.149 | 0
2011-10-11 00:50 | 3.45 | 1 | 100.0785 | 15.032 | 0.71734 | 98.1445 | 15.035 | 0.44686 | 0.27048 | 0.003 | 1.934 | 1 | 0.149 | 0
2011-10-11 00:55 | 3.45 | 1 | 99.8074 | 15.021 | 0.69149 | 97.9854 | 15.029 | 0.45328 | 0.23821 | 0.008 | 1.822 | 1 | 0.15 | 0
2011-10-11 01:00 | 3.45 | 1 | 99.8025 | 15.017 | 0.71109 | 98.0245 | 15.018 | 0.4534 | 0.25769 | 0.001 | 1.778 | 1 | 0.15 | 0
2011-10-11 01:05 | 3.45 | 1 | 99.8916 | 15.01 | 0.68517 | 97.9446 | 15.008 | 0.44715 | 0.23802 | -0.002 | 1.947 | 1 | 0.15 | 0
2011-10-11 01:10 | 3.45 | 1 | 99.8724 | 14.999 | 0.68536 | 97.8534 | 14.996 | 0.44729 | 0.23807 | -0.003 | 2.019 | 1 | 0.149 | 0
2011-10-11 01:15 | 3.45 | 1 | 99.9336 | 14.991 | 0.68549 | 97.9896 | 14.987 | 0.44739 | 0.23811 | -0.004 | 1.944 | 1 | 0.149 | 0
2011-10-11 01:20 | 3.45 | 1 | 99.7021 | 14.976 | 0.69226 | 97.9041 | 14.975 | 0.44752 | 0.24474 | -0.001 | 1.798 | 1 | 0.149 | 0
2011-10-11 01:25 | 3.45 | 1 | 99.7014 | 14.954 | 0.67961 | 97.8124 | 14.96 | 0.44132 | 0.23829 | 0.006 | 1.889 | 1 | 0.15 | 0
2011-10-11 01:30 | 3.45 | 1 | 99.8332 | 14.942 | 0.67331 | 97.8612 | 14.946 | 0.44148 | 0.23183 | 0.004 | 1.972 | 1 | 0.15 | 0
2011-10-11 01:35 | 3.45 | 1 | 99.8836 | 14.942 | 0.6538 | 97.6916 | 14.933 | 0.44162 | 0.21218 | -0.009 | 2.192 | 1 | 0.15 | 0
2011-10-11 01:40 | 3.45 | 1 | 99.7725 | 14.913 | 0.6738 | 98.0995 | 14.918 | 0.44178 | 0.23201 | 0.005 | 1.673 | 1 | 0.149 | 0
2011-10-11 01:45 | 3.45 | 1 | 99.7058 | 14.912 | 0.64779 | 97.7658 | 14.902 | 0.43559 | 0.2122 | -0.01 | 1.94 | 1 | 0.149 | 0
2011-10-11 01:50 | 3.45 | 1 | 99.5573 | 14.9 | 0.66099 | 97.7123 | 14.891 | 0.43571 | 0.22528 | -0.009 | 1.845 | 1 | 0.149 | 0
2011-10-11 01:55 | 3.45 | 1 | 99.6377 | 14.892 | 0.65461 | 97.9597 | 14.876 | 0.42951 | 0.22511 | -0.016 | 1.678 | 1 | 0.149 | 0
2011-10-11 02:00 | 3.45 | 1 | 99.6779 | 14.858 | 0.64866 | 97.8129 | 14.867 | 0.4296 | 0.21906 | 0.009 | 1.865 | 1 | 0.149 | 0
2011-10-11 02:05 | 3.45 | 1 | 99.705 | 14.848 | 0.62931 | 97.835 | 14.855 | 0.42973 | 0.19958 | 0.007 | 1.87 | 1 | 0.149 | 0
2011-10-11 02:10 | 3.45 | 1 | 99.6849 | 14.826 | 0.64267 | 97.7929 | 14.842 | 0.42987 | 0.2128 | 0.016 | 1.892 | 1 | 0.147 | 0
2011-10-11 02:15 | 3.45 | 1 | 99.4064 | 14.824 | 0.6102 | 97.7534 | 14.837 | 0.42355 | 0.18664 | 0.013 | 1.653 | 1 | 0.147 | 0
2011-10-11 02:20 | 3.45 | 1 | 99.9013 | 14.812 | 0.62988 | 97.7893 | 14.821 | 0.43009 | 0.19979 | 0.009 | 2.112 | 1 | 0.147 | 0
2011-10-11 02:25 | 3.45 | 1 | 99.519 | 14.789 | 0.61723 | 97.483 | 14.814 | 0.43016 | 0.18706 | 0.025 | 2.036 | 1 | 0.147 | 0
2011-10-11 02:30 | 3.45 | 1 | 99.6913 | 14.796 | 0.63013 | 97.7313 | 14.796 | 0.42398 | 0.20614 | 0 | 1.96 | 1 | 0.147 | 0
2011-10-11 02:35 | 3.45 | 1 | 99.8155 | 14.791 | 0.6172 | 97.6345 | 14.78 | 0.43053 | 0.18667 | -0.011 | 2.181 | 1 | 0.147 | 0
2011-10-11 02:40 | 3.45 | 1 | 99.5274 | 14.75 | 0.60482 | 97.6534 | 14.767 | 0.42429 | 0.18054 | 0.017 | 1.874 | 1 | 0.146 | 0
2011-10-11 02:45 | 3.45 | 1 | 99.1949 | 14.746 | 0.61789 | 97.5069 | 14.756 | 0.43078 | 0.18711 | 0.01 | 1.688 | 1 | 0.146 | 0
2011-10-11 02:50 | 3.45 | 1 | 99.5859 | 14.764 | 0.59812 | 97.7919 | 14.749 | 0.42448 | 0.17364 | -0.015 | 1.794 | 1 | 0.146 | 0
2011-10-11 02:55 | 3.45 | 1 | 99.3764 | 14.723 | 0.58574 | 97.5904 | 14.732 | 0.42466 | 0.16108 | 0.009 | 1.786 | 1 | 0.145 | 0
2011-10-11 03:00 | 3.45 | 1 | 99.5685 | 14.732 | 0.5921 | 97.8355 | 14.725 | 0.42473 | 0.16737 | -0.007 | 1.733 | 1 | 0.145 | 0
2011-10-11 03:05 | 3.45 | 1 | 99.2813 | 14.728 | 0.60516 | 97.5953 | 14.712 | 0.42487 | 0.18029 | -0.016 | 1.686 | 1 | 0.145 | 0
2011-10-11 03:10 | 3.45 | 1 | 99.4528 | 14.705 | 0.599 | 97.7228 | 14.704 | 0.43134 | 0.16766 | -0.001 | 1.73 | 1 | 0.146 | 0
2011-10-11 03:15 | 3.45 | 1 | 99.7317 | 14.705 | 0.57951 | 97.6677 | 14.692 | 0.42508 | 0.15443 | -0.013 | 2.064 | 1 | 0.146 | 0
2011-10-11 03:20 | 3.45 | 1 | 99.5251 | 14.691 | 0.57971 | 97.6571 | 14.686 | 0.42514 | 0.15457 | -0.005 | 1.868 | 1 | 0.146 | 0
2011-10-11 03:25 | 3.45 | 1 | 99.567 | 14.683 | 0.57982 | 97.744 | 14.674 | 0.42527 | 0.15456 | -0.009 | 1.823 | 1 | 0.147 | 0
2011-10-11 03:30 | 3.45 | 1 | 99.4308 | 14.64 | 0.57395 | 97.5838 | 14.662 | 0.42539 | 0.14855 | 0.022 | 1.847 | 1 | 0.147 | 0
2011-10-11 03:35 | 3.45 | 1 | 99.5448 | 14.648 | 0.59334 | 97.6708 | 14.655 | 0.42547 | 0.16787 | 0.007 | 1.874 | 1 | 0.147 | 0
2011-10-11 03:40 | 3.45 | 1 | 99.798 | 14.618 | 0.57426 | 97.765 | 14.639 | 0.43203 | 0.14223 | 0.021 | 2.033 | 1 | 0.147 | 0
2011-10-11 03:45 | 3.45 | 1 | 99.6152 | 14.615 | 0.56781 | 97.5892 | 14.634 | 0.42569 | 0.14212 | 0.019 | 2.026 | 1 | 0.147 | 0
2011-10-11 03:50 | 3.45 | 1 | 99.6504 | 14.634 | 0.56754 | 97.6204 | 14.617 | 0.42587 | 0.14167 | -0.017 | 2.03 | 1 | 0.147 | 0
2011-10-11 03:55 | 3.45 | 1 | 99.4676 | 14.599 | 0.55504 | 97.8956 | 14.609 | 0.42595 | 0.12909 | 0.01 | 1.572 | 1 | 0.146 | 0
2011-10-11 04:00 | 3.45 | 1 | 99.6389 | 14.612 | 0.56785 | 97.6009 | 14.603 | 0.42602 | 0.14183 | -0.009 | 2.038 | 1 | 0.146 | 0
2011-10-11 04:05 | 2.05 | 1 | 99.7161 | 14.602 | 0.57449 | 97.9021 | 14.595 | 0.4261 | 0.14839 | -0.007 | 1.814 | 1 | 0.146 | 0
2011-10-11 04:10 | 3.45 | 1 | 99.7333 | 14.577 | 0.56184 | 97.8833 | 14.586 | 0.4262 | 0.13565 | 0.009 | 1.85 | 1 | 0.143 | 0
2011-10-11 04:15 | 3.45 | 1 | 99.8108 | 14.591 | 0.56165 | 97.9298 | 14.578 | 0.42628 | 0.13537 | -0.013 | 1.881 | 1 | 0.143 | 0
2011-10-11 04:20 | 2.05 | 1 | 103.1779 | 14.57 | 0.5945 | 99.1259 | 14.561 | 0.42646 | 0.16804 | -0.009 | 4.052 | 1 | 0.143 | 0
2011-10-11 04:25 | 0 | 0 | 112.4383 | 14.507 | 0.6347 | 101.6043 | 14.555 | 0.42652 | 0.20818 | 0.048 | 10.834 | 1 | 0.145 | 0
2011-10-11 04:30 | 0 | 0 | 125.0806 | 14.523 | 0.65412 | 104.9096 | 14.549 | 0.42659 | 0.22753 | 0.026 | 20.171 | 1 | 0.145 | 0
2011-10-11 04:35 | 0 | 0 | 137.4695 | 14.509 | 0.71359 | 106.7675 | 14.547 | 0.46516 | 0.24843 | 0.038 | 30.702 | 1 | 0.145 | 0
2011-10-11 04:40 | 0 | 0 | 150.0679 | 14.492 | 0.7205 | 107.9929 | 14.548 | 0.43943 | 0.28107 | 0.056 | 42.075 | 1 | 0.143 | 0
2011-10-11 04:45 | 0 | 0 | 161.3398 | 14.363 | 0.94325 | 109.7858 | 14.524 | 0.42685 | 0.5164 | 0.161 | 51.554 | 1 | 0.143 | 0
2011-10-11 04:50 | 0 | 0 | 171.4449 | 14.207 | 1.5931 | 111.4639 | 14.523 | 0.42686 | 1.1663 | 0.316 | 59.981 | 1 | 0.143 | 0
2011-10-11 04:55 | 0 | 0 | 180.7849 | 14.299 | 13.9853 | 112.4359 | 14.526 | 0.42683 | 13.5585 | 0.227 | 68.349 | 1 | 0.143 | 0
2011-10-11 05:00 | 0 | 0 | 190.8048 | 14.47 | 19.4265 | 113.5268 | 14.524 | 0.42685 | 18.9996 | 0.054 | 77.278 | 1 | 0.143 | 0
2011-10-11 05:05 | 0 | 0 | 198.6872 | 14.573 | 22.5528 | 114.8472 | 14.52 | 0.42689 | 22.1259 | -0.053 | 83.84 | 1 | 0.143 | 0
2011-10-11 05:10 | 0 | 0 | 206.7301 | 14.652 | 24.2838 | 116.0731 | 14.512 | 0.4334 | 23.8504 | -0.14 | 90.657 | 1 | 0.142 | 0
2011-10-11 05:15 | 0 | 0 | 214.4331 | 14.675 | 25.7176 | 116.6971 | 14.506 | 0.44632 | 25.2712 | -0.169 | 97.736 | 1 | 0.142 | 0
2011-10-11 05:20 | 0 | 0 | 221.2294 | 14.716 | 26.537 | 117.9914 | 14.502 | 0.44636 | 26.0906 | -0.214 | 103.238 | 1 | 0.142 | 0
2011-10-11 05:25 | 0 | 0 | 228.6878 | 14.726 | 27.2824 | 119.0518 | 14.495 | 0.47867 | 26.8037 | -0.231 | 109.636 | 1 | 0.14 | 0
2011-10-11 05:30 | 0 | 0 | 236.4952 | 14.715 | 27.8139 | 120.0292 | 14.483 | 0.49821 | 27.3157 | -0.232 | 116.466 | 1 | 0.14 | 0
2011-10-11 05:35 | 0 | 0 | 242.9967 | 14.744 | 28.5319 | 120.9137 | 14.484 | 1.9378 | 26.5941 | -0.26 | 122.083 | 1 | 0.14 | 0
2011-10-11 05:40 | 0 | 0 | 248.0765 | 14.704 | 29.1778 | 121.8965 | 14.496 | 3.3719 | 25.8059 | -0.208 | 126.18 | 1 | 0.14 | 0
2011-10-11 05:45 | 0 | 0 | 253.2817 | 14.693 | 29.7688 | 122.6337 | 14.505 | 3.9223 | 25.8465 | -0.188 | 130.648 | 1 | 0.14 | 0
2011-10-11 05:50 | 0 | 0 | 258.4437 | 14.643 | 30.3381 | 123.6787 | 14.508 | 4.6586 | 25.6794 | -0.135 | 134.765 | 1 | 0.14 | 0
2011-10-11 05:55 | 0 | 0 | 263.3562 | 14.651 | 30.5842 | 124.7352 | 14.513 | 5.351 | 25.2332 | -0.138 | 138.621 | 1 | 0.139 | 0
2011-10-11 06:00 | 0 | 0 | 267.7629 | 14.642 | 30.8079 | 125.8609 | 14.515 | 5.8906 | 24.9173 | -0.127 | 141.902 | 1 | 0.139 | 0
2011-10-11 06:05 | 0 | 0 | 271.0595 | 14.626 | 31.0466 | 126.6925 | 14.514 | 6.1432 | 24.9034 | -0.112 | 144.367 | 1 | 0.139 | 0
2011-10-11 06:10 | 0 | 0 | 274.6139 | 14.58 | 31.328 | 127.6109 | 14.512 | 6.5969 | 24.7311 | -0.068 | 147.003 | 1 | 0.139 | 0
2011-10-11 06:15 | 0 | 0 | 278.9914 | 14.6 | 31.4659 | 128.3254 | 14.51 | 6.9216 | 24.5443 | -0.09 | 150.666 | 1 | 0.139 | 0
2011-10-11 06:20 | 0 | 0 | 281.5894 | 14.592 | 31.5359 | 129.3884 | 14.504 | 7.1863 | 24.3496 | -0.088 | 152.201 | 1 | 0.139 | 0
2011-10-11 06:25 | 0 | 0 | 283.7894 | 14.587 | 31.6488 | 130.0804 | 14.498 | 7.5688 | 24.08 | -0.089 | 153.709 | 1 | 0.139 | 0
2011-10-11 06:30 | 0 | 0 | 284.8809 | 14.574 | 31.7593 | 131.2529 | 14.494 | 7.7492 | 24.0101 | -0.08 | 153.628 | 1 | 0.139 | 0
2011-10-11 06:35 | 0 | 0 | 286.3833 | 14.58 | 31.8452 | 132.0543 | 14.49 | 8.0005 | 23.8447 | -0.09 | 154.329 | 1 | 0.139 | 0
2011-10-11 06:40 | 0 | 0 | 287.7448 | 14.545 | 31.9376 | 132.7918 | 14.488 | 8.1501 | 23.7876 | -0.057 | 154.953 | 1 | 0.138 | 0
2011-10-11 06:45 | 0 | 0 | 289.3293 | 14.555 | 32.0022 | 133.6593 | 14.486 | 8.3392 | 23.663 | -0.069 | 155.67 | 1 | 0.138 | 0
2011-10-11 06:50 | 0 | 0 | 288.4473 | 14.571 | 32.0163 | 134.3953 | 14.483 | 8.4658 | 23.5504 | -0.088 | 154.052 | 1 | 0.138 | 0
2011-10-11 06:55 | 0 | 0 | 287.9342 | 14.562 | 32.0965 | 135.3092 | 14.475 | 8.6886 | 23.4079 | -0.087 | 152.625 | 1 | 0.138 | 0
2011-10-11 07:00 | 0 | 0 | 287.5707 | 14.572 | 32.1246 | 136.0417 | 14.467 | 8.8248 | 23.2998 | -0.105 | 151.529 | 1 | 0.138 | 0
2011-10-11 07:05 | 0 | 0 | 285.5581 | 14.561 | 32.1974 | 136.7171 | 14.465 | 9.0947 | 23.1027 | -0.096 | 148.841 | 1 | 0.138 | 0
2011-10-11 07:10 | 0 | 0 | 285.3635 | 14.553 | 32.2405 | 137.7585 | 14.46 | 9.3502 | 22.8904 | -0.093 | 147.605 | 1 | 0.136 | 0
2011-10-11 07:15 | 0 | 0 | 283.0094 | 14.545 | 32.2563 | 138.3434 | 14.453 | 9.6387 | 22.6175 | -0.092 | 144.666 | 1 | 0.136 | 1
2011-10-11 07:20 | 0 | 0 | 282.2335 | 14.546 | 32.2919 | 139.1635 | 14.442 | 9.7133 | 22.5786 | -0.104 | 143.07 | 1 | 0.136 | 1
2011-10-11 07:25 | 0 | 0 | 279.1716 | 14.543 | 32.3308 | 139.6586 | 14.44 | 9.9697 | 22.3611 | -0.103 | 139.513 | 1 | 0.136 | 1
2011-10-11 07:30 | 0 | 0 | 275.9997 | 14.515 | 32.3724 | 140.5397 | 14.435 | 10.0271 | 22.3453 | -0.08 | 135.46 | 1 | 0.136 | 1
2011-10-11 07:35 | 0 | 0 | 271.7733 | 14.526 | 32.4179 | 141.1343 | 14.431 | 10.1083 | 22.3097 | -0.095 | 130.639 | 1 | 0.136 | 1
2011-10-11 07:40 | 0 | 0 | 267.9496 | 14.502 | 32.4563 | 141.7486 | 14.427 | 10.1895 | 22.2667 | -0.075 | 126.201 | 1 | 0.136 | 1
2011-10-11 07:45 | 0 | 0 | 263.2677 | 14.519 | 32.4512 | 142.5397 | 14.423 | 10.0462 | 22.405 | -0.096 | 120.728 | 1 | 0.136 | 1
2011-10-11 07:50 | 0 | 0 | 258.7862 | 14.506 | 32.4894 | 142.9082 | 14.422 | 9.8222 | 22.6672 | -0.084 | 115.878 | 1 | 0.136 | 1
2011-10-11 07:55 | 0 | 0 | 253.2601 | 14.524 | 32.3923 | 143.7051 | 14.416 | 10.1603 | 22.232 | -0.108 | 109.555 | 1 | 0.135 | 1
2011-10-11 08:00 | 0 | 0 | 247.7605 | 14.53 | 32.287 | 144.3995 | 14.413 | 10.3217 | 21.9653 | -0.117 | 103.361 | 1 | 0.135 | 1
2011-10-11 08:05 | 0 | 0 | 244.1187 | 14.548 | 32.1081 | 144.5807 | 14.41 | 10.6203 | 21.4877 | -0.138 | 99.538 | 1 | 0.135 | 1
2011-10-11 08:10 | 0 | 0 | 239.5267 | 14.565 | 31.7485 | 145.4327 | 14.406 | 10.7989 | 20.9496 | -0.159 | 94.094 | 1 | 0.135 | 1
2011-10-11 08:15 | 0 | 0 | 233.6772 | 14.569 | 31.9815 | 145.9882 | 14.405 | 11.0012 | 20.9804 | -0.164 | 87.689 | 1 | 0.135 | 1
2011-10-11 08:20 | 0 | 0 | 228.1271 | 14.547 | 31.836 | 146.5801 | 14.406 | 10.9847 | 20.8512 | -0.141 | 81.547 | 1 | 0.135 | 1
2011-10-11 08:25 | 0 | 0 | 222.7366 | 14.537 | 31.926 | 147.1766 | 14.406 | 10.9928 | 20.9332 | -0.131 | 75.56 | 1 | 0.135 | 1
2011-10-11 08:30 | 0 | 0 | 216.5355 | 14.539 | 31.9153 | 147.5405 | 14.407 | 10.8874 | 21.0278 | -0.132 | 68.995 | 1 | 0.135 | 1
2011-10-11 08:35 | 0 | 0 | 209.9022 | 14.55 | 31.9062 | 148.1552 | 14.408 | 10.8226 | 21.0837 | -0.142 | 61.747 | 1 | 0.135 | 1
2011-10-11 08:40 | 0 | 0 | 203.9153 | 14.56 | 31.7617 | 148.8053 | 14.405 | 10.7507 | 21.0109 | -0.155 | 55.11 | 1 | 0.135 | 1
2011-10-11 08:45 | 0 | 0 | 197.9103 | 14.544 | 31.8748 | 149.1773 | 14.408 | 10.7015 | 21.1733 | -0.136 | 48.733 | 1 | 0.135 | 1
2011-10-11 08:50 | 0 | 0 | 191.7044 | 14.543 | 31.7392 | 149.8034 | 14.406 | 10.6698 | 21.0694 | -0.137 | 41.901 | 1 | 0.135 | 1
2011-10-11 08:55 | 0 | 0 | 184.5534 | 14.547 | 31.0463 | 150.1744 | 14.409 | 10.6045 | 20.4419 | -0.138 | 34.379 | 1 | 0.135 | 1
2011-10-11 09:00 | 0 | 0 | 177.5951 | 14.542 | 27.6076 | 150.4961 | 14.41 | 10.5478 | 17.0598 | -0.132 | 27.099 | 1 | 0.135 | 1
2011-10-11 09:05 | 0 | 0 | 170.8766 | 14.524 | 25.2347 | 150.9996 | 14.413 | 10.378 | 14.8567 | -0.111 | 19.877 | 1 | 0.135 | 1
2011-10-11 09:10 | 0 | 0 | 163.71 | 14.536 | 23.9617 | 151.502 | 14.413 | 10.0488 | 13.913 | -0.123 | 12.208 | 1 | 0.133 | 1
2011-10-11 09:15 | 0.65 | 1 | 155.9897 | 14.543 | 23.3716 | 151.9137 | 14.422 | 9.9022 | 13.4694 | -0.121 | 4.076 | 1 | 0.133 | 1
2011-10-11 09:20 | 13.75 | 1 | 150.2652 | 14.547 | 22.8811 | 149.0212 | 14.425 | 10.8582 | 12.0229 | -0.122 | 1.244 | 1 | 0.133 | 1
2011-10-11 09:25 | 24.45 | 1 | 145.5076 | 14.571 | 20.2576 | 145.1136 | 14.433 | 11.4143 | 8.8433 | -0.138 | 0.394 | 1 | 0.136 | 1
2011-10-11 09:30 | 26.15 | 1 | 141.3516 | 14.527 | 18.0448 | 141.0436 | 14.37 | 1.2075 | 16.8373 | -0.157 | 0.308 | 1 | 0.136 | 1
2011-10-11 09:35 | 27.75 | 1 | 137.27 | 14.548 | 13.575 | 137.213 | 14.331 | 1.2361 | 12.339 | -0.217 | 0.057 | 1 | 0.136 | 1
2011-10-11 09:40 | 27.75 | 1 | 133.4246 | 14.505 | 8.7767 | 132.9916 | 14.334 | 1.4908 | 7.2859 | -0.171 | 0.433 | 1 | 0.133 | 1
2011-10-11 09:45 | 27.75 | 1 | 129.6654 | 14.385 | 4.6808 | 129.4574 | 14.336 | 1.5879 | 3.0929 | -0.049 | 0.208 | 1 | 0.133 | 1
2011-10-11 09:50 | 26.15 | 1 | 126.2431 | 14.355 | 4.5642 | 125.5911 | 14.346 | 1.6851 | 2.8791 | -0.009 | 0.652 | 1 | 0.133 | 1
2011-10-11 09:55 | 21.35 | 1 | 123.4235 | 14.358 | 4.1154 | 123.0265 | 14.352 | 1.6569 | 2.4585 | -0.006 | 0.397 | 1 | 0.133 | 1
2011-10-11 10:00 | 21.35 | 1 | 121.0733 | 14.375 | 3.6396 | 120.3043 | 14.355 | 1.4554 | 2.1842 | -0.02 | 0.769 | 1 | 0.133 | 1
2011-10-11 10:05 | 18.25 | 1 | 118.6768 | 14.351 | 3.143 | 117.9088 | 14.361 | 1.2762 | 1.8668 | 0.01 | 0.768 | 1 | 0.133 | 1
2011-10-11 10:10 | 16.75 | 1 | 116.7406 | 14.371 | 2.9161 | 115.7186 | 14.366 | 1.1258 | 1.7902 | -0.005 | 1.022 | 1 | 0.133 | 1
2011-10-11 10:15 | 15.25 | 1 | 115.0377 | 14.362 | 2.7142 | 114.1687 | 14.377 | 0.99007 | 1.7241 | 0.015 | 0.869 | 1 | 0.133 | 1
2011-10-11 10:20 | 13.75 | 1 | 113.6777 | 14.375 | 2.6341 | 112.4007 | 14.391 | 0.86879 | 1.7653 | 0.016 | 1.277 | 1 | 0.133 | 1
2011-10-11 10:25 | 10.75 | 1 | 112.252 | 14.385 | 2.4039 | 110.866 | 14.399 | 0.82853 | 1.5754 | 0.014 | 1.386 | 1 | 0.133 | 1
2011-10-11 10:30 | 10.75 | 1 | 110.6867 | 14.406 | 2.3099 | 109.3607 | 14.411 | 0.76838 | 1.5415 | 0.005 | 1.326 | 1 | 0.133 | 1
2011-10-11 10:35 | 9.25 | 1 | 109.8894 | 14.423 | 2.2591 | 108.6454 | 14.421 | 0.74828 | 1.5108 | -0.002 | 1.244 | 1 | 0.133 | 1
2011-10-11 10:40 | 9.25 | 1 | 108.6218 | 14.416 | 2.1672 | 107.2038 | 14.431 | 0.7216 | 1.4456 | 0.015 | 1.418 | 1 | 0.132 | 1
2011-10-11 10:45 | 7.85 | 1 | 107.9408 | 14.461 | 2.0658 | 106.3978 | 14.439 | 0.68844 | 1.3773 | -0.022 | 1.543 | 1 | 0.132 | 1
2011-10-11 10:50 | 7.85 | 1 | 106.9762 | 14.438 | 1.8979 | 105.4012 | 14.444 | 0.65542 | 1.2425 | 0.006 | 1.575 | 1 | 0.132 | 1
2011-10-11 10:55 | 6.35 | 1 | 106.6674 | 14.473 | 1.8332 | 104.7554 | 14.452 | 0.62246 | 1.2107 | -0.021 | 1.912 | 1 | 0.132 | 1
2011-10-11 11:00 | 6.35 | 1 | 105.5626 | 14.451 | 1.7154 | 103.7376 | 14.462 | 0.58304 | 1.1324 | 0.011 | 1.825 | 1 | 0.132 | 1
2011-10-11 11:05 | 6.35 | 1 | 105.0185 | 14.488 | 1.6095 | 103.5155 | 14.472 | 0.55681 | 1.0527 | -0.016 | 1.503 | 1 | 0.132 | 1
2011-10-11 11:10 | 4.95 | 1 | 104.5443 | 14.482 | 1.4507 | 102.8803 | 14.487 | 0.53708 | 0.91366 | 0.005 | 1.664 | 1 | 0.131 | 1
2011-10-11 11:15 | 6.35 | 1 | 104.031 | 14.483 | 1.3133 | 102.451 | 14.502 | 0.51741 | 0.79591 | 0.019 | 1.58 | 1 | 0.131 | 1
2011-10-11 11:20 | 4.95 | 1 | 103.7761 | 14.493 | 1.1562 | 102.1631 | 14.519 | 0.4913 | 0.66485 | 0.026 | 1.613 | 1 | 0.131 | 1
2011-10-11 11:25 | 6.35 | 1 | 103.7603 | 14.521 | 1.0336 | 101.9113 | 14.529 | 0.48472 | 0.54887 | 0.008 | 1.849 | 1 | 0.131 | 1
2011-10-11 11:30 | 4.95 | 1 | 103.3861 | 14.532 | 0.85904 | 101.5131 | 14.535 | 0.47175 | 0.3873 | 0.003 | 1.873 | 1 | 0.131 | 1
2011-10-11 11:35 | 4.95 | 1 | 103.3487 | 14.542 | 0.8322 | 101.2737 | 14.547 | 0.45872 | 0.37347 | 0.005 | 2.075 | 1 | 0.131 | 1
2011-10-11 11:40 | 4.95 | 1 | 102.8437 | 14.546 | 0.78564 | 100.9827 | 14.558 | 0.4586 | 0.32704 | 0.012 | 1.861 | 1 | 0.129 | 1
2011-10-11 11:45 | 4.95 | 1 | 102.4731 | 14.551 | 0.7988 | 100.6271 | 14.569 | 0.45204 | 0.34676 | 0.018 | 1.846 | 1 | 0.129 | 1
2011-10-11 11:50 | 4.95 | 1 | 102.6531 | 14.58 | 0.77835 | 100.6821 | 14.58 | 0.4455 | 0.33285 | 0 | 1.971 | 1 | 0.129 | 1
2011-10-11 11:55 | 4.95 | 1 | 102.1576 | 14.574 | 0.78509 | 100.5946 | 14.592 | 0.45179 | 0.3333 | 0.018 | 1.563 | 1 | 0.129 | 1
2011-10-11 12:00 | 4.95 | 1 | 102.1989 | 14.607 | 0.7646 | 100.5019 | 14.602 | 0.45167 | 0.31292 | -0.005 | 1.697 | 1 | 0.129 | 1
2011-10-11 12:05 | 4.95 | 1 | 102.1972 | 14.605 | 0.75142 | 100.2262 | 14.615 | 0.45153 | 0.2999 | 0.01 | 1.971 | 1 | 0.129 | 1
2011-10-11 12:10 | 4.95 | 1 | 101.7738 | 14.632 | 0.75091 | 100.0978 | 14.623 | 0.44502 | 0.30589 | -0.009 | 1.676 | 1 | 0.129 | 1
2011-10-11 12:15 | 4.95 | 1 | 101.8151 | 14.619 | 0.75116 | 99.8781 | 14.631 | 0.44493 | 0.30623 | 0.012 | 1.937 | 1 | 0.129 | 1
2011-10-11 12:20 | 4.95 | 1 | 101.2438 | 14.648 | 0.75721 | 99.6088 | 14.641 | 0.44482 | 0.31239 | -0.007 | 1.635 | 1 | 0.129 | 1
2011-10-11 12:25 | 4.95 | 1 | 101.1579 | 14.65 | 0.74398 | 99.4839 | 14.647 | 0.44476 | 0.29922 | -0.003 | 1.674 | 1 | 0.128 | 1
2011-10-11 12:30 | 4.95 | 1 | 101.5109 | 14.667 | 0.76344 | 99.3839 | 14.655 | 0.44467 | 0.31878 | -0.012 | 2.127 | 1 | 0.128 | 1
2011-10-11 12:35 | 4.95 | 1 | 101.4653 | 14.673 | 0.75014 | 99.4903 | 14.663 | 0.44458 | 0.30556 | -0.01 | 1.975 | 1 | 0.128 | 1
2011-10-11 12:40 | 4.95 | 1 | 101.2873 | 14.665 | 0.77669 | 99.5923 | 14.673 | 0.43807 | 0.33862 | 0.008 | 1.695 | 1 | 0.128 | 1
2011-10-11 12:45 | 4.95 | 1 | 101.2184 | 14.701 | 0.77598 | 99.5954 | 14.683 | 0.43796 | 0.33803 | -0.018 | 1.623 | 1 | 0.128 | 1
2011-10-11 12:50 | 4.95 | 1 | 101.2476 | 14.688 | 0.77624 | 99.4706 | 14.691 | 0.43787 | 0.33837 | 0.003 | 1.777 | 1 | 0.128 | 1
2011-10-11 12:55 | 4.95 | 1 | 100.8473 | 14.719 | 0.83513 | 99.3473 | 14.702 | 0.43775 | 0.39737 | -0.017 | 1.5 | 1 | 0.128 | 1
2011-10-11 13:00 | 3.6 | 1 | 100.5071 | 14.726 | 0.7755 | 99.2641 | 14.711 | 0.43765 | 0.33784 | -0.015 | 1.243 | 0 | 0.128 | 1
2011-10-11 13:05 | 5 | 1 | 101.0671 | 14.742 | 0.78178 | 99.5071 | 14.723 | 0.43752 | 0.34426 | -0.019 | 1.56 | 0 | 0.128 | 1
2011-10-11 13:10 | 5 | 1 | 100.8311 | 14.737 | 0.82813 | 99.3661 | 14.728 | 0.43747 | 0.39066 | -0.009 | 1.465 | 0 | 0.127 | 1
2011-10-11 13:15 | 5 | 1 | 101.0927 | 14.761 | 0.83425 | 99.3147 | 14.737 | 0.43737 | 0.39687 | -0.024 | 1.778 | 0 | 0.127 | 1
2011-10-11 13:20 | 5 | 1 | 101.041 | 14.762 | 0.80778 | 99.353 | 14.741 | 0.43733 | 0.37045 | -0.021 | 1.688 | 0 | 0.127 | 1
2011-10-11 13:25 | 3.6 | 1 | 100.977 | 14.762 | 0.80118 | 99.625 | 14.742 | 0.43732 | 0.36386 | -0.02 | 1.352 | 0 | 0.127 | 1
2011-10-11 13:30 | 3.6 | 1 | 101.4587 | 14.749 | 0.80804 | 99.7597 | 14.741 | 0.43733 | 0.37072 | -0.008 | 1.699 | 0 | 0.127 | 1
2011-10-11 13:35 | 3.6 | 1 | 101.1341 | 14.766 | 0.82091 | 99.5241 | 14.741 | 0.43733 | 0.38358 | -0.025 | 1.61 | 0 | 0.127 | 1
2011-10-11 13:40 | 3.6 | 1 | 100.9947 | 14.764 | 0.83418 | 99.7367 | 14.743 | 0.43731 | 0.39687 | -0.021 | 1.258 | 0 | 0.127 | 1
2011-10-11 13:45 | 3.6 | 1 | 101.0165 | 14.743 | 0.86113 | 99.6595 | 14.745 | 0.43729 | 0.42384 | 0.002 | 1.357 | 0 | 0.127 | 1
2011-10-11 13:50 | 3.6 | 1 | 101.0756 | 14.75 | 0.86098 | 99.7686 | 14.748 | 0.43725 | 0.42372 | -0.002 | 1.307 | 0 | 0.127 | 1
2011-10-11 13:55 | 3.6 | 1 | 100.7706 | 14.754 | 0.84763 | 99.6596 | 14.747 | 0.43726 | 0.41037 | -0.007 | 1.111 | 0 | 0.127 | 1
2011-10-11 14:00 | 3.6 | 1 | 100.739 | 14.763 | 0.84744 | 99.625 | 14.749 | 0.43724 | 0.4102 | -0.014 | 1.114 | 0 | 0.127 | 1
2011-10-11 14:05 | 3.6 | 1 | 100.9401 | 14.765 | 0.9404 | 99.3111 | 14.75 | 0.43723 | 0.50317 | -0.015 | 1.629 | 0 | 0.127 | 1
2011-10-11 14:10 | 2.1 | 1 | 100.678 | 14.766 | 0.84738 | 99.59 | 14.752 | 0.43721 | 0.41017 | -0.014 | 1.088 | 0 | 0.125 | 1
2011-10-11 14:15 | 3.6 | 1 | 100.9306 | 14.746 | 0.83456 | 99.3166 | 14.756 | 0.43717 | 0.39739 | 0.01 | 1.614 | 0 | 0.125 | 1
2011-10-11 14:20 | 3.6 | 1 | 100.7004 | 14.774 | 0.82736 | 99.3544 | 14.758 | 0.43715 | 0.39021 | -0.016 | 1.346 | 0 | 0.125 | 1
2011-10-11 14:25 | 3.6 | 1 | 100.5623 | 14.778 | 0.81406 | 99.0893 | 14.764 | 0.43708 | 0.37698 | -0.014 | 1.473 | 0 | 0.125 | 1
2011-10-11 14:30 | 3.6 | 1 | 100.4821 | 14.762 | 0.80118 | 99.1251 | 14.766 | 0.43068 | 0.3705 | 0.004 | 1.357 | 0 | 0.125 | 1
2011-10-11 14:35 | 5 | 1 | 100.8115 | 14.758 | 0.79466 | 99.1945 | 14.768 | 0.43704 | 0.35762 | 0.01 | 1.617 | 0 | 0.125 | 1
2011-10-11 14:40 | 5 | 1 | 100.5415 | 14.784 | 0.80074 | 99.0195 | 14.771 | 0.437 | 0.36373 | -0.013 | 1.522 | 0 | 0.125 | 1
2011-10-11 14:45 | 3.6 | 1 | 100.7376 | 14.773 | 0.80756 | 99.0286 | 14.776 | 0.43695 | 0.37061 | 0.003 | 1.709 | 0 | 0.125 | 1
2011-10-11 14:50 | 3.6 | 1 | 100.5498 | 14.772 | 0.78119 | 99.0378 | 14.779 | 0.43692 | 0.34427 | 0.007 | 1.512 | 0 | 0.125 | 1
2011-10-11 14:55 | 3.6 | 1 | 100.51 | 14.799 | 0.77408 | 99.237 | 14.781 | 0.43052 | 0.34356 | -0.018 | 1.273 | 0 | 0.125 | 1
2011-10-11 15:00 | 3.6 | 1 | 100.1914 | 14.782 | 0.76783 | 98.9624 | 14.784 | 0.43686 | 0.33096 | 0.002 | 1.229 | 0 | 0.125 | 1
2011-10-11 15:05 | 3.6 | 1 | 100.4096 | 14.806 | 0.78053 | 98.9726 | 14.787 | 0.43683 | 0.3437 | -0.019 | 1.437 | 0 | 0.125 | 1
2011-10-11 15:10 | 2.1 | 1 | 100.4378 | 14.805 | 0.81351 | 98.9778 | 14.79 | 0.43042 | 0.38309 | -0.015 | 1.46 | 0 | 0.125 | 1
2011-10-11 15:15 | 3.6 | 1 | 100.5104 | 14.816 | 0.8397 | 98.9814 | 14.79 | 0.43042 | 0.40928 | -0.026 | 1.529 | 0 | 0.125 | 1
2011-10-11 15:20 | 3.6 | 1 | 100.2362 | 14.807 | 0.81347 | 98.9142 | 14.791 | 0.43679 | 0.37668 | -0.016 | 1.322 | 0 | 0.125 | 1
2011-10-11 15:25 | 3.6 | 1 | 100.149 | 14.808 | 0.80685 | 98.871 | 14.793 | 0.43039 | 0.37646 | -0.015 | 1.278 | 0 | 0.125 | 1
2011-10-11 15:30 | 3.6 | 1 | 100.3845 | 14.798 | 0.76752 | 98.8095 | 14.792 | 0.4304 | 0.33712 | -0.006 | 1.575 | 0 | 0.125 | 1
2011-10-11 15:35 | 3.6 | 1 | 100.4727 | 14.799 | 0.76092 | 98.8297 | 14.792 | 0.4304 | 0.33052 | -0.007 | 1.643 | 0 | 0.125 | 1
2011-10-11 15:40 | 3.6 | 1 | 100.4119 | 14.818 | 0.75399 | 98.9789 | 14.793 | 0.43039 | 0.3236 | -0.025 | 1.433 | 0 | 0.125 | 1
2011-10-11 15:45 | 3.6 | 1 | 100.4243 | 14.795 | 0.73472 | 98.7223 | 14.792 | 0.4304 | 0.30432 | -0.003 | 1.702 | 0 | 0.125 | 1
2011-10-11 15:50 | 3.6 | 1 | 100.3817 | 14.804 | 0.73455 | 98.5327 | 14.793 | 0.43039 | 0.30416 | -0.011 | 1.849 | 0 | 0.125 | 1
2011-10-11 15:55 | 3.6 | 1 | 99.885 | 14.789 | 0.74139 | 98.934 | 14.793 | 0.43039 | 0.31101 | 0.004 | 0.951 | 0 | 0.124 | 1
2011-10-11 16:00 | 3.6 | 1 | 100.2768 | 14.813 | 0.75408 | 98.6838 | 14.79 | 0.43042 | 0.32366 | -0.023 | 1.593 | 0 | 0.124 | 1
2011-10-11 16:05 | 3.6 | 1 | 100.1011 | 14.805 | 0.76738 | 98.5101 | 14.793 | 0.43039 | 0.337 | -0.012 | 1.591 | 0 | 0.124 | 1
2011-10-11 16:10 | 3.6 | 1 | 99.9994 | 14.814 | 0.75406 | 98.8934 | 14.798 | 0.43034 | 0.32373 | -0.016 | 1.106 | 0 | 0.125 | 1
2011-10-11 16:15 | 3.6 | 1 | 100.0917 | 14.805 | 0.74766 | 98.5827 | 14.799 | 0.43032 | 0.31734 | -0.006 | 1.509 | 0 | 0.125 | 1
2011-10-11 16:20 | 3.6 | 1 | 99.9543 | 14.799 | 0.75435 | 98.4433 | 14.802 | 0.43029 | 0.32406 | 0.003 | 1.511 | 0 | 0.125 | 1
2011-10-11 16:25 | 3.6 | 1 | 100.0437 | 14.82 | 0.74082 | 98.7807 | 14.806 | 0.43025 | 0.31057 | -0.014 | 1.263 | 0 | 0.125 | 1
2011-10-11 16:30 | 3.6 | 1 | 100.0058 | 14.83 | 0.7472 | 98.6168 | 14.807 | 0.43024 | 0.31696 | -0.023 | 1.389 | 0 | 0.125 | 1
2011-10-11 16:35 | 3.6 | 1 | 99.7574 | 14.833 | 0.76685 | 98.5424 | 14.81 | 0.43021 | 0.33664 | -0.023 | 1.215 | 0 | 0.125 | 1
2011-10-11 16:40 | 3.6 | 1 | 99.9504 | 14.834 | 0.76026 | 98.8244 | 14.812 | 0.43019 | 0.33007 | -0.022 | 1.126 | 0 | 0.125 | 1
2011-10-11 16:45 | 3.6 | 1 | 99.999 | 14.833 | 0.76027 | 98.474 | 14.814 | 0.43016 | 0.33011 | -0.019 | 1.525 | 0 | 0.125 | 1
2011-10-11 16:50 | 2.1 | 1 | 102.3242 | 14.836 | 0.81288 | 99.3182 | 14.815 | 0.43015 | 0.38272 | -0.021 | 3.006 | 0 | 0.125 | 1
2011-10-11 16:55 | 0 | 0 | 111.0132 | 14.826 | 0.77356 | 100.9912 | 14.818 | 0.43012 | 0.34343 | -0.008 | 10.022 | 0 | 0.125 | 1
2011-10-11 17:00 | 0 | 0 | 123.9047 | 14.849 | 0.82581 | 103.3017 | 14.819 | 0.43011 | 0.39569 | -0.03 | 20.603 | 0 | 0.125 | 1
2011-10-11 17:05 | 0 | 0 | 135.7361 | 14.848 | 0.82583 | 105.0611 | 14.819 | 0.43011 | 0.39572 | -0.029 | 30.675 | 0 | 0.125 | 1
2011-10-11 17:10 | 0 | 0 | 147.2855 | 14.838 | 0.83924 | 106.9295 | 14.817 | 0.43013 | 0.40911 | -0.021 | 40.356 | 0 | 0.125 | 1
2011-10-11 17:15 | 0 | 0 | 158.0627 | 14.817 | 1.0125 | 108.4837 | 14.82 | 0.4301 | 0.58244 | 0.003 | 49.579 | 0 | 0.125 | 1
2011-10-11 17:20 | 0 | 0 | 169.0108 | 14.673 | 1.5124 | 110.1488 | 14.821 | 0.43009 | 1.0823 | 0.148 | 58.862 | 0 | 0.125 | 1
2011-10-11 17:25 | 0 | 0 | 178.2212 | 14.733 | 6.1851 | 111.4002 | 14.819 | 0.43011 | 5.755 | 0.086 | 66.821 | 0 | 0.125 | 1
2011-10-11 17:30 | 0 | 0 | 188.6481 | 15.137 | 16.0891 | 112.8201 | 14.821 | 0.43009 | 15.659 | -0.316 | 75.828 | 0 | 0.125 | 1
2011-10-11 17:35 | 0 | 0 | 198.7833 | 15.281 | 20.2231 | 114.1653 | 14.821 | 0.43646 | 19.7866 | -0.46 | 84.618 | 0 | 0.125 | 1
2011-10-11 17:40 | 0 | 0 | 207.1246 | 15.331 | 22.7269 | 115.1026 | 14.821 | 0.43009 | 22.2968 | -0.51 | 92.022 | 0 | 0.125 | 1
2011-10-11 17:45 | 0 | 0 | 214.5791 | 15.363 | 24.3465 | 116.1321 | 14.819 | 0.43649 | 23.91 | -0.544 | 98.447 | 0 | 0.125 | 1
2011-10-11 17:50 | 0 | 0 | 223.5911 | 15.358 | 25.412 | 117.1631 | 14.821 | 0.44284 | 24.9691 | -0.537 | 106.428 | 0 | 0.125 | 1
2011-10-11 17:55 | 0 | 0 | 232.6038 | 15.351 | 26.3716 | 118.3978 | 14.822 | 0.44283 | 25.9287 | -0.529 | 114.206 | 0 | 0.125 | 1
2011-10-11 18:00 | 0 | 0 | 241.219 | 15.329 | 27.2677 | 119.26 | 14.82 | 0.48764 | 26.78 | -0.509 | 121.959 | 0 | 0.125 | 1
2011-10-11 18:05 | 0 | 0 | 247.9235 | 15.299 | 27.8055 | 120.2165 | 14.825 | 0.55192 | 27.2536 | -0.474 | 127.707 | 0 | 0.125 | 1
2011-10-11 18:10 | 0 | 0 | 253.3808 | 15.27 | 28.6354 | 121.2868 | 14.842 | 1.3354 | 27.3 | -0.428 | 132.094 | 0 | 0.125 | 0
2011-10-11 18:15 | 0 | 0 | 258.6052 | 15.24 | 28.9927 | 122.2042 | 14.86 | 3.6022 | 25.3905 | -0.38 | 136.401 | 0 | 0.125 | 0
2011-10-11 18:20 | 0 | 0 | 264.1243 | 15.192 | 29.6217 | 123.2653 | 14.87 | 4.4455 | 25.1763 | -0.322 | 140.859 | 0 | 0.125 | 0
2011-10-11 18:25 | 0 | 0 | 269.7735 | 15.167 | 29.9515 | 124.4385 | 14.881 | 5.1812 | 24.7704 | -0.286 | 145.335 | 0 | 0.125 | 0
2011-10-11 18:30 | 0 | 0 | 274.2936 | 15.139 | 30.2667 | 125.2086 | 14.884 | 5.3833 | 24.8834 | -0.255 | 149.085 | 0 | 0.125 | 0
2011-10-11 18:35 | 0 | 0 | 278.0919 | 15.13 | 30.4519 | 126.1849 | 14.889 | 5.8272 | 24.6247 | -0.241 | 151.907 | 0 | 0.125 | 0
2011-10-11 18:40 | 0 | 0 | 281.295 | 15.122 | 30.6188 | 127.185 | 14.892 | 6.1526 | 24.4662 | -0.23 | 154.11 | 0 | 0.125 | 0
2011-10-11 18:45 | 0 | 0 | 283.6725 | 15.112 | 30.7695 | 128.0345 | 14.893 | 6.64 | 24.1295 | -0.219 | 155.638 | 0 | 0.125 | 0
2011-10-11 18:50 | 0 | 0 | 286.9729 | 15.119 | 30.8355 | 128.9179 | 14.893 | 6.885 | 23.9505 | -0.226 | 158.055 | 0 | 0.125 | 0
2011-10-11 18:55 | 0 | 0 | 289.1089 | 15.108 | 30.9246 | 129.6789 | 14.895 | 7.1534 | 23.7712 | -0.213 | 159.43 | 0 | 0.124 | 0
2011-10-11 19:00 | 0 | 0 | 290.499 | 15.109 | 31.058 | 130.407 | 14.89 | 7.5012 | 23.5567 | -0.219 | 160.092 | 0 | 0.124 | 0
2011-10-11 19:05 | 0 | 0 | 292.0885 | 15.106 | 31.1767 | 131.5475 | 14.889 | 7.6947 | 23.4819 | -0.217 | 160.541 | 0 | 0.124 | 0
2011-10-11 19:10 | 0 | 0 | 293.7819 | 15.108 | 31.3005 | 132.3839 | 14.887 | 8.1064 | 23.194 | -0.221 | 161.398 | 0 | 0.124 | 0
2011-10-11 19:15 | 0 | 0 | 294.351 | 15.104 | 31.3932 | 133.156 | 14.885 | 8.2469 | 23.1463 | -0.219 | 161.195 | 0 | 0.124 | 0
2011-10-11 19:20 | 0 | 0 | 294.5226 | 15.101 | 31.4494 | 134.1416 | 14.884 | 8.4811 | 22.9683 | -0.217 | 160.381 | 0 | 0.124 | 0
2011-10-11 19:25 | 0 | 0 | 294.0655 | 15.102 | 31.5204 | 134.8745 | 14.884 | 8.8019 | 22.7185 | -0.218 | 159.191 | 0 | 0.124 | 0
2011-10-11 19:30 | 0 | 0 | 292.4271 | 15.106 | 31.5709 | 135.4891 | 14.882 | 8.7631 | 22.8078 | -0.224 | 156.938 | 0 | 0.124 | 0
2011-10-11 19:35 | 0 | 0 | 290.2925 | 15.107 | 31.6598 | 136.5635 | 14.879 | 9.2507 | 22.4092 | -0.228 | 153.729 | 0 | 0.124 | 0
2011-10-11 19:40 | 0 | 0 | 287.6126 | 15.104 | 31.7161 | 137.1726 | 14.877 | 9.5112 | 22.2048 | -0.227 | 150.44 | 0 | 0.123 | 0
2011-10-11 19:45 | 0 | 0 | 284.5289 | 15.105 | 31.7153 | 137.8319 | 14.875 | 9.5591 | 22.1562 | -0.23 | 146.697 | 0 | 0.123 | 0
2011-10-11 19:50 | 0 | 0 | 281.9419 | 15.106 | 31.7414 | 138.5349 | 14.872 | 9.4178 | 22.3236 | -0.234 | 143.407 | 0 | 0.123 | 0
2011-10-11 19:55 | 0 | 0 | 278.9696 | 15.11 | 31.7471 | 139.1906 | 14.872 | 9.6546 | 22.0925 | -0.238 | 139.779 | 0 | 0.124 | 0
2011-10-11 20:00 | 0 | 0 | 275.1677 | 15.112 | 31.7724 | 139.9277 | 14.869 | 9.6396 | 22.1329 | -0.243 | 135.24 | 0 | 0.124 | 0
2011-10-11 20:05 | 0 | 0 | 271.1401 | 15.114 | 31.7439 | 140.6261 | 14.872 | 9.6704 | 22.0735 | -0.242 | 130.514 | 0 | 0.124 | 0
2011-10-11 20:10 | 0 | 0 | 266.7041 | 15.116 | 31.7961 | 141.2801 | 14.868 | 9.7822 | 22.014 | -0.248 | 125.424 | 0 | 0.123 | 0
2011-10-11 20:15 | 0 | 0 | 261.1965 | 15.112 | 31.8532 | 142.0595 | 14.866 | 9.7115 | 22.1418 | -0.246 | 119.137 | 0 | 0.123 | 0
2011-10-11 20:20 | 0 | 0 | 257.1003 | 15.116 | 31.85 | 142.7473 | 14.864 | 9.9574 | 21.8926 | -0.252 | 114.353 | 0 | 0.123 | 0
2011-10-11 20:25 | 0 | 0 | 253.0189 | 15.121 | 31.6664 | 143.3049 | 14.866 | 10.0997 | 21.5667 | -0.255 | 109.714 | 0 | 0.123 | 0
2011-10-11 20:30 | 0 | 0 | 247.9064 | 15.127 | 31.6437 | 143.8874 | 14.865 | 10.2986 | 21.3451 | -0.262 | 104.019 | 0 | 0.123 | 0
2011-10-11 20:35 | 0 | 0 | 242.8966 | 15.125 | 31.8337 | 144.5676 | 14.862 | 10.3232 | 21.5104 | -0.263 | 98.329 | 0 | 0.123 | 0
2011-10-11 20:40 | 0 | 0 | 237.2749 | 15.12 | 31.8288 | 145.0499 | 14.86 | 10.3795 | 21.4493 | -0.26 | 92.225 | 0 | 0.123 | 0
2011-10-11 20:45 | 0 | 0 | 230.9514 | 15.118 | 31.8573 | 145.6264 | 14.861 | 10.3792 | 21.4781 | -0.257 | 85.325 | 0 | 0.123 | 0
2011-10-11 20:50 | 0 | 0 | 224.9728 | 15.118 | 31.8573 | 146.3028 | 14.86 | 10.4352 | 21.4221 | -0.258 | 78.67 | 0 | 0.123 | 0
2011-10-11 20:55 | 0 | 0 | 219.4412 | 15.118 | 31.8394 | 146.6402 | 14.86 | 10.4193 | 21.4201 | -0.258 | 72.801 | 0 | 0.123 | 0
2011-10-11 21:00 | 0 | 0 | 213.8079 | 15.117 | 31.8312 | 147.2869 | 14.859 | 10.4195 | 21.4117 | -0.258 | 66.521 | 0 | 0.123 | 0
2011-10-11 21:05 | 0 | 0 | 207.7246 | 15.118 | 31.8573 | 147.7126 | 14.86 | 10.4193 | 21.4381 | -0.258 | 60.012 | 0 | 0.123 | 0
2011-10-11 21:10 | 0 | 0 | 201.6922 | 15.121 | 31.8549 | 148.2752 | 14.858 | 10.4516 | 21.4032 | -0.263 | 53.417 | 0 | 0.123 | 0
2011-10-11 21:15 | 0 | 0 | 196.1877 | 15.122 | 31.6746 | 148.9297 | 14.858 | 10.4994 | 21.1752 | -0.264 | 47.258 | 0 | 0.123 | 0
2011-10-11 21:20 | 0 | 0 | 189.3787 | 15.118 | 29.3935 | 149.3787 | 14.857 | 10.5236 | 18.8698 | -0.261 | 40 | 0 | 0.123 | 0
2011-10-11 21:25 | 0 | 0 | 182.4534 | 15.112 | 26.3135 | 149.7974 | 14.852 | 10.2384 | 16.0751 | -0.26 | 32.656 | 0 | 0.123 | 0
2011-10-11 21:30 | 0 | 0 | 174.4124 | 15.091 | 24.5848 | 150.2654 | 14.847 | 9.8666 | 14.7182 | -0.244 | 24.147 | 0 | 0.123 | 0
2011-10-11 21:35 | 0 | 0 | 166.7458 | 15.065 | 23.5275 | 150.7818 | 14.844 | 9.7961 | 13.7314 | -0.221 | 15.964 | 0 | 0.123 | 0
2011-10-11 21:40 | 0 | 0 | 159.113 | 15.059 | 22.7469 | 151.025 | 14.847 | 9.5896 | 13.1572 | -0.212 | 8.088 | 0 | 0.123 | 0
2011-10-11 21:45 | 9.4 | 1 | 152.3852 | 15.044 | 22.3688 | 150.5842 | 14.844 | 10.026 | 12.3428 | -0.2 | 1.801 | 0 | 0.123 | 0
2011-10-11 21:50 | 20 | 1 | 147.1969 | 15.005 | 21.004 | 146.6169 | 14.853 | 10.788 | 10.216 | -0.152 | 0.58 | 0 | 0.123 | 0
2011-10-11 21:55 | 24.8 | 1 | 142.9346 | 14.952 | 18.8339 | 142.8386 | 14.84 | 8.2408 | 10.5931 | -0.112 | 0.096 | 0 | 0.123 | 0
2011-10-11 22:00 | 26.4 | 1 | 138.7756 | 14.931 | 18.0945 | 138.5106 | 14.771 | 1.3446 | 16.7499 | -0.16 | 0.265 | 0 | 0.123 | 0
2011-10-11 22:05 | 26.4 | 1 | 134.7284 | 14.909 | 17.2076 | 134.7124 | 14.776 | 1.5016 | 15.706 | -0.133 | 0.016 | 0 | 0.123 | 0
2011-10-11 22:10 | 28.1 | 1 | 130.889 | 14.858 | 10.1653 | 130.863 | 14.795 | 1.6177 | 8.5476 | -0.063 | 0.026 | 0 | 0.123 | 0
2011-10-11 22:15 | 24.8 | 1 | 127.3552 | 14.844 | 8.4585 | 127.3512 | 14.813 | 1.7897 | 6.6688 | -0.031 | 0.004 | 0 | 0.123 | 0
2011-10-11 22:20 | 23.1 | 1 | 123.9867 | 14.818 | 5.6562 | 124.0257 | 14.821 | 1.6442 | 4.012 | 0.003 | -0.039 | 0 | 0.123 | 0
2011-10-11 22:25 | 21.6 | 1 | 121.3113 | 14.831 | 6.2306 | 121.1003 | 14.832 | 1.4107 | 4.82 | 0.001 | 0.211 | 0 | 0.123 | 0
2011-10-11 22:30 | 20 | 1 | 119.0702 | 14.837 | 5.247 | 118.6782 | 14.839 | 1.2474 | 3.9996 | 0.002 | 0.392 | 0 | 0.123 | 0
2011-10-11 22:35 | 16.9 | 1 | 117.2885 | 14.813 | 4.3557 | 116.3835 | 14.85 | 1.0853 | 3.2703 | 0.037 | 0.905 | 0 | 0.123 | 0
2011-10-11 22:40 | 16.9 | 1 | 115.1898 | 14.834 | 3.7359 | 114.4248 | 14.854 | 0.95161 | 2.7843 | 0.02 | 0.765 | 0 | 0.123 | 0
2011-10-11 22:45 | 12.4 | 1 | 113.9752 | 14.836 | 3.743 | 112.7702 | 14.858 | 0.83882 | 2.9042 | 0.022 | 1.205 | 0 | 0.123 | 0
2011-10-11 22:50 | 12.4 | 1 | 112.4093 | 14.826 | 3.3872 | 111.3413 | 14.857 | 0.77953 | 2.6077 | 0.031 | 1.068 | 0 | 0.123 | 0
2011-10-11 22:55 | 9.4 | 1 | 111.1342 | 14.817 | 3.07 | 110.0292 | 14.857 | 0.76639 | 2.3036 | 0.04 | 1.105 | 0 | 0.123 | 0
2011-10-11 23:00 | 10.9 | 1 | 109.9601 | 14.814 | 2.9121 | 108.6981 | 14.853 | 0.71401 | 2.1981 | 0.039 | 1.262 | 0 | 0.123 | 0
2011-10-11 23:05 | 9.4 | 1 | 108.9348 | 14.816 | 2.8474 | 107.6488 | 14.849 | 0.68793 | 2.1595 | 0.033 | 1.286 | 0 | 0.123 | 0
2011-10-11 23:10 | 9.4 | 1 | 108.1893 | 14.807 | 2.7479 | 106.5823 | 14.843 | 0.66845 | 2.0795 | 0.036 | 1.607 | 0 | 0.123 | 0
2011-10-11 23:15 | 7.9 | 1 | 107.3017 | 14.801 | 2.3433 | 105.9197 | 14.836 | 0.6295 | 1.7138 | 0.035 | 1.382 | 0 | 0.123 | 0
2011-10-11 23:20 | 6.5 | 1 | 106.7172 | 14.811 | 2.2652 | 105.0892 | 14.83 | 0.61011 | 1.6551 | 0.019 | 1.628 | 0 | 0.123 | 0
2011-10-11 23:25 | 6.5 | 1 | 106.163 | 14.817 | 2.0542 | 104.474 | 14.823 | 0.5778 | 1.4764 | 0.006 | 1.689 | 0 | 0.123 | 0
2011-10-11 23:30 | 6.5 | 1 | 105.2744 | 14.805 | 1.8248 | 103.6004 | 14.815 | 0.55206 | 1.2727 | 0.01 | 1.674 | 0 | 0.123 | 0
2011-10-11 23:35 | 6.5 | 1 | 104.9042 | 14.809 | 1.6103 | 103.2172 | 14.807 | 0.53281 | 1.0775 | -0.002 | 1.687 | 0 | 0.123 | 0
2011-10-11 23:40 | 6.5 | 1 | 104.369 | 14.8 | 1.4802 | 102.797 | 14.798 | 0.51361 | 0.96656 | -0.002 | 1.572 | 0 | 0.124 | 0
2011-10-11 23:45 | 5 | 1 | 104.119 | 14.789 | 1.4327 | 102.395 | 14.789 | 0.49443 | 0.93825 | 0 | 1.724 | 0 | 0.124 | 0
2011-10-11 23:50 | 5 | 1 | 103.7496 | 14.779 | 1.481 | 102.1606 | 14.778 | 0.47531 | 1.0056 | -0.001 | 1.589 | 0 | 0.124 | 0
2011-10-11 23:55 | 5 | 1 | 103.64 | 14.748 | 1.5783 | 101.897 | 14.767 | 0.46903 | 1.1093 | 0.019 | 1.743 | 0 | 0.124 | 0
2011-10-12 | 5 | 1 | 103.2818 | 14.761 | 1.5228 | 101.6798 | 14.757 | 0.46274 | 1.06 | -0.004 | 1.602 | 0 | 0.124 | 0
2011-10-12 00:05 | 5 | 1 | 103.0367 | 14.732 | 1.4621 | 101.3427 | 14.743 | 0.4565 | 1.0056 | 0.011 | 1.694 | 0 | 0.124 | 0
2011-10-12 00:10 | 5 | 1 | 102.9096 | 14.73 | 1.5309 | 101.0666 | 14.727 | 0.45027 | 1.0806 | -0.003 | 1.843 | 0 | 0.124 | 0
2011-10-12 00:15 | 5 | 1 | 102.8084 | 14.722 | 1.4899 | 100.9654 | 14.716 | 0.4504 | 1.0396 | -0.006 | 1.843 | 0 | 0.124 | 0
2011-10-12 00:20 | 5 | 1 | 102.6205 | 14.694 | 1.4704 | 100.7365 | 14.704 | 0.44413 | 1.0263 | 0.01 | 1.884 | 0 | 0.124 | 0
2011-10-12 00:25 | 5 | 1 | 102.1337 | 14.663 | 1.4098 | 100.6797 | 14.685 | 0.44434 | 0.9655 | 0.022 | 1.454 | 0 | 0.124 | 0
2011-10-12 00:30 | 5 | 1 | 102.2481 | 14.66 | 1.2666 | 100.5201 | 14.671 | 0.44449 | 0.8221 | 0.011 | 1.728 | 0 | 0.124 | 0
2011-10-12 00:35 | 5 | 1 | 101.9972 | 14.658 | 1.2327 | 100.2222 | 14.653 | 0.43828 | 0.79439 | -0.005 | 1.775 | 0 | 0.124 | 0
2011-10-12 00:40 | 5 | 1 | 101.8519 | 14.62 | 1.2815 | 100.1129 | 14.639 | 0.43844 | 0.84306 | 0.019 | 1.739 | 0 | 0.125 | 0
2011-10-12 00:45 | 5 | 1 | 101.5749 | 14.634 | 1.2402 | 99.9219 | 14.62 | 0.43224 | 0.80798 | -0.014 | 1.653 | 0 | 0.125 | 0
2011-10-12 00:50 | 5 | 1 | 101.744 | 14.59 | 1.194 | 99.904 | 14.602 | 0.43243 | 0.76158 | 0.012 | 1.84 | 0 | 0.125 | 0
2011-10-12 00:55 | 5 | 1 | 101.6938 | 14.596 | 1.1126 | 99.8338 | 14.583 | 0.43263 | 0.67992 | -0.013 | 1.86 | 0 | 0.125 | 0
2011-10-12 01:00 | 5 | 1 | 101.3476 | 14.554 | 1.1679 | 99.6896 | 14.57 | 0.42636 | 0.74157 | 0.016 | 1.658 | 0 | 0.125 | 0
2011-10-12 01:05 | 5 | 1 | 101.3453 | 14.562 | 1.1406 | 99.8183 | 14.553 | 0.42654 | 0.71404 | -0.009 | 1.527 | 0 | 0.125 | 0
2011-10-12 01:10 | 3.6 | 1 | 101.3791 | 14.515 | 1.0878 | 99.6531 | 14.538 | 0.4267 | 0.66106 | 0.023 | 1.726 | 0 | 0.125 | 0
2011-10-12 01:15 | 5 | 1 | 101.4191 | 14.51 | 1.0744 | 99.4601 | 14.521 | 0.42688 | 0.6475 | 0.011 | 1.959 | 0 | 0.125 | 0
2011-10-12 01:20 | 3.6 | 1 | 101.2118 | 14.488 | 1.0412 | 99.5788 | 14.499 | 0.42712 | 0.61408 | 0.011 | 1.633 | 0 | 0.125 | 0
2011-10-12 01:25 | 3.6 | 1 | 101.0899 | 14.465 | 1.0148 | 99.4399 | 14.482 | 0.4273 | 0.58752 | 0.017 | 1.65 | 0 | 0.125 | 0
2011-10-12 01:30 | 5 | 1 | 101.0964 | 14.441 | 1.0424 | 99.4984 | 14.462 | 0.42751 | 0.61493 | 0.021 | 1.598 | 0 | 0.125 | 0
2011-10-12 01:35 | 5 | 1 | 101.0698 | 14.426 | 1.0361 | 99.2688 | 14.45 | 0.42764 | 0.60844 | 0.024 | 1.801 | 0 | 0.125 | 0
2011-10-12 01:40 | 5 | 1 | 101.2294 | 14.405 | 1.0164 | 99.3714 | 14.433 | 0.43425 | 0.58211 | 0.028 | 1.858 | 0 | 0.125 | 0
2011-10-12 01:45 | 3.6 | 1 | 101.002 | 14.384 | 1.0507 | 99.463 | 14.417 | 0.43442 | 0.61629 | 0.033 | 1.539 | 0 | 0.125 | 0
2011-10-12 01:50 | 3.6 | 1 | 101.0271 | 14.374 | 1.0374 | 99.0301 | 14.403 | 0.42814 | 0.6093 | 0.029 | 1.997 | 0 | 0.125 | 0
2011-10-12 01:55 | 3.6 | 1 | 100.9902 | 14.359 | 1.0649 | 99.1902 | 14.387 | 0.42831 | 0.63662 | 0.028 | 1.8 | 0 | 0.125 | 0
2011-10-12 02:00 | 3.6 | 1 | 100.9448 | 14.344 | 1.0653 | 99.0878 | 14.373 | 0.42846 | 0.63687 | 0.029 | 1.857 | 0 | 0.125 | 0
2011-10-12 02:05 | 5 | 1 | 100.7376 | 14.319 | 1.0592 | 99.2296 | 14.357 | 0.42863 | 0.63059 | 0.038 | 1.508 | 0 | 0.125 | 0
2011-10-12 02:10 | 3.6 | 1 | 100.9844 | 14.316 | 1.1205 | 99.0554 | 14.342 | 0.43524 | 0.68523 | 0.026 | 1.929 | 0 | 0.125 | 0
2011-10-12 02:15 | 5 | 1 | 100.9858 | 14.292 | 1.1211 | 99.0018 | 14.328 | 0.42894 | 0.69221 | 0.036 | 1.984 | 0 | 0.125 | 0
2011-10-12 02:20 | 5 | 1 | 100.6725 | 14.299 | 1.1278 | 98.9875 | 14.313 | 0.43555 | 0.69221 | 0.014 | 1.685 | 0 | 0.125 | 0
2011-10-12 02:25 | 3.6 | 1 | 100.7123 | 14.264 | 1.1083 | 99.0003 | 14.303 | 0.42921 | 0.67911 | 0.039 | 1.712 | 0 | 0.125 | 0
2011-10-12 02:30 | 3.6 | 1 | 100.6364 | 14.267 | 1.0742 | 98.8844 | 14.288 | 0.42937 | 0.64484 | 0.021 | 1.752 | 0 | 0.125 | 0
2011-10-12 02:35 | 3.6 | 1 | 100.7693 | 14.238 | 1.0818 | 98.8973 | 14.274 | 0.42952 | 0.65229 | 0.036 | 1.872 | 0 | 0.125 | 0
2011-10-12 02:40 | 5 | 1 | 100.6607 | 14.223 | 1.0618 | 98.7497 | 14.261 | 0.42966 | 0.63215 | 0.038 | 1.911 | 0 | 0.124 | 0
2011-10-12 02:45 | 5 | 1 | 100.6713 | 14.264 | 1.0675 | 98.8893 | 14.247 | 0.42981 | 0.63769 | -0.017 | 1.782 | 0 | 0.124 | 0
2011-10-12 02:50 | 3.6 | 1 | 100.842 | 14.193 | 1.049 | 98.863 | 14.235 | 0.42994 | 0.61907 | 0.042 | 1.979 | 0 | 0.124 | 0
2011-10-12 02:55 | 3.6 | 1 | 100.5273 | 14.242 | 1.0341 | 98.8623 | 14.226 | 0.43003 | 0.6041 | -0.016 | 1.665 | 0 | 0.124 | 0
2011-10-12 03:00 | 3.6 | 1 | 100.6733 | 14.167 | 1.0565 | 98.6183 | 14.212 | 0.43018 | 0.62633 | 0.045 | 2.055 | 0 | 0.124 | 0
2011-10-12 03:05 | 3.6 | 1 | 100.7263 | 14.221 | 1.0483 | 98.6823 | 14.202 | 0.43029 | 0.61797 | -0.019 | 2.044 | 0 | 0.124 | 0
2011-10-12 03:10 | 5 | 1 | 100.3697 | 14.197 | 1.0217 | 98.7407 | 14.192 | 0.4304 | 0.59133 | -0.005 | 1.629 | 0 | 0.124 | 0
2011-10-12 03:15 | 3.6 | 1 | 100.4565 | 14.2 | 1.0149 | 98.6405 | 14.182 | 0.43051 | 0.58436 | -0.018 | 1.816 | 0 | 0.124 | 0
2011-10-12 03:20 | 3.6 | 1 | 100.4705 | 14.19 | 1.0355 | 98.5915 | 14.171 | 0.43062 | 0.60487 | -0.019 | 1.879 | 0 | 0.124 | 0
2011-10-12 03:25 | 5 | 1 | 100.6716 | 14.119 | 1.0442 | 98.5616 | 14.161 | 0.43073 | 0.61344 | 0.042 | 2.11 | 0 | 0.124 | 0
2011-10-12 03:30 | 3.6 | 1 | 100.5739 | 14.105 | 1.0173 | 98.7809 | 14.149 | 0.43086 | 0.58646 | 0.044 | 1.793 | 0 | 0.124 | 0
2011-10-12 03:35 | 3.6 | 1 | 100.4565 | 14.157 | 1.0228 | 98.6245 | 14.14 | 0.42448 | 0.59828 | -0.017 | 1.832 | 0 | 0.124 | 0
2011-10-12 03:40 | 3.6 | 1 | 100.3646 | 14.147 | 1.0094 | 98.4976 | 14.13 | 0.43107 | 0.57837 | -0.017 | 1.867 | 0 | 0.124 | 0
2011-10-12 03:45 | 3.6 | 1 | 100.2964 | 14.08 | 1.018 | 98.7024 | 14.121 | 0.43116 | 0.5868 | 0.041 | 1.594 | 0 | 0.124 | 0
2011-10-12 03:50 | 3.6 | 1 | 100.3496 | 14.136 | 1.0233 | 98.4936 | 14.108 | 0.4313 | 0.59201 | -0.028 | 1.856 | 0 | 0.124 | 0
2011-10-12 03:55 | 3.6 | 1 | 100.5108 | 14.132 | 1.0098 | 98.5998 | 14.1 | 0.43139 | 0.57843 | -0.032 | 1.911 | 0 | 0.124 | 0
2011-10-12 04:00 | 5 | 1 | 100.4151 | 14.103 | 1.0038 | 98.5361 | 14.09 | 0.4315 | 0.57227 | -0.013 | 1.879 | 0 | 0.124 | 0
2011-10-12 04:05 | 3.6 | 1 | 100.3187 | 14.064 | 0.99117 | 98.5577 | 14.081 | 0.4316 | 0.55957 | 0.017 | 1.761 | 0 | 0.124 | 0
2011-10-12 04:10 | 5 | 1 | 100.4059 | 14.038 | 1.0191 | 98.6149 | 14.072 | 0.42521 | 0.59385 | 0.034 | 1.791 | 0 | 0.124 | 0
2011-10-12 04:15 | 3.6 | 1 | 100.4912 | 14.074 | 0.99771 | 98.4452 | 14.062 | 0.4318 | 0.56591 | -0.012 | 2.046 | 0 | 0.124 | 0
2011-10-12 04:20 | 3.6 | 1 | 100.3409 | 14.025 | 0.99215 | 98.3259 | 14.051 | 0.43192 | 0.56023 | 0.026 | 2.015 | 0 | 0.124 | 0
2011-10-12 04:25 | 3.6 | 1 | 100.5784 | 14.044 | 0.97807 | 98.3104 | 14.042 | 0.42553 | 0.55255 | -0.002 | 2.268 | 0 | 0.124 | 0
2011-10-12 04:30 | 3.6 | 1 | 100.2211 | 13.983 | 0.97959 | 98.5191 | 14.032 | 0.42563 | 0.55396 | 0.049 | 1.702 | 0 | 0.124 | 0
2011-10-12 04:35 | 5 | 1 | 100.55 | 14.024 | 0.97177 | 98.517 | 14.022 | 0.42574 | 0.54603 | -0.002 | 2.033 | 0 | 0.124 | 0
2011-10-12 04:40 | 0.7 | 1 | 104.005 | 14.042 | 0.97812 | 99.764 | 14.011 | 0.42586 | 0.55227 | -0.031 | 4.241 | 0 | 0.124 | 0
2011-10-12 04:45 | 0 | 0 | 114.6136 | 13.934 | 1.4502 | 101.2716 | 14.005 | 0.42592 | 1.0242 | 0.071 | 13.342 | 0 | 0.124 | 0
2011-10-12 04:50 | 0 | 0 | 130.2159 | 13.935 | 1.7523 | 103.6399 | 14.003 | 0.42594 | 1.3263 | 0.068 | 26.576 | 0 | 0.124 | 0
2011-10-12 04:55 | 0 | 0 | 140.823 | 13.905 | 1.8528 | 105.639 | 13.997 | 0.42601 | 1.4268 | 0.092 | 35.184 | 0 | 0.124 | 0
2011-10-12 05:00 | 0 | 0 | 153.465 | 13.948 | 1.9147 | 107.166 | 13.989 | 0.42609 | 1.4886 | 0.041 | 46.299 | 0 | 0.124 | 0
2011-10-12 05:05 | 0 | 0 | 165.3336 | 13.931 | 1.9654 | 109.0666 | 13.984 | 0.42614 | 1.5392 | 0.053 | 56.267 | 0 | 0.124 | 0
2011-10-12 05:10 | 0 | 0 | 175.2431 | 13.65 | 2.6469 | 110.4801 | 13.975 | 0.42624 | 2.2207 | 0.325 | 64.763 | 0 | 0.123 | 0
2011-10-12 05:15 | 0 | 0 | 183.987 | 13.461 | 10.7437 | 111.827 | 13.972 | 0.4458 | 10.2979 | 0.511 | 72.16 | 0 | 0.123 | 0
2011-10-12 05:20 | 0 | 0 | 195.2442 | 13.549 | 16.4414 | 113.1162 | 13.965 | 0.43936 | 16.0021 | 0.416 | 82.128 | 0 | 0.123 | 0
2011-10-12 05:25 | 0 | 0 | 207.4507 | 13.708 | 19.6032 | 114.3967 | 13.956 | 0.43946 | 19.1638 | 0.248 | 93.054 | 0 | 0.124 | 0
2011-10-12 05:30 | 0 | 0 | 218.03 | 13.815 | 22.1145 | 115.459 | 13.946 | 0.45914 | 21.6553 | 0.131 | 102.571 | 0 | 0.124 | 0
2011-10-12 05:35 | 0 | 0 | 225.9369 | 13.914 | 23.754 | 116.6749 | 13.936 | 0.4462 | 23.3078 | 0.022 | 109.262 | 0 | 0.124 | 0
2011-10-12 05:40 | 0 | 0 | 234.162 | 14.009 | 24.6451 | 117.498 | 13.925 | 0.47901 | 24.1661 | -0.084 | 116.664 | 0 | 0.124 | 0
2011-10-12 05:45 | 0 | 0 | 240.4789 | 13.983 | 25.3929 | 118.6179 | 13.923 | 0.46594 | 24.9269 | -0.06 | 121.861 | 0 | 0.124 | 0
2011-10-12 05:50 | 0 | 0 | 248.5693 | 14.05 | 26.0904 | 119.6213 | 13.911 | 0.49229 | 25.5981 | -0.139 | 128.948 | 0 | 0.124 | 0
2011-10-12 05:55 | 0 | 0 | 255.8698 | 14.066 | 26.8235 | 120.5498 | 13.907 | 1.1253 | 25.6982 | -0.159 | 135.32 | 0 | 0.124 | 0
2011-10-12 06:00 | 0 | 0 | 262.6791 | 14.067 | 27.3622 | 121.4971 | 13.906 | 3.4529 | 23.9093 | -0.161 | 141.182 | 0 | 0.124 | 0
2011-10-12 06:05 | 0 | 0 | 270.445 | 14.064 | 27.797 | 122.655 | 13.905 | 3.8781 | 23.9189 | -0.159 | 147.79 | 0 | 0.124 | 0
2011-10-12 06:10 | 0 | 0 | 277.4242 | 14.045 | 28.534 | 123.4032 | 13.91 | 4.4877 | 24.0462 | -0.135 | 154.021 | 0 | 0.124 | 0
2011-10-12 06:15 | 0 | 0 | 282.4798 | 14.037 | 28.703 | 124.4508 | 13.912 | 4.7304 | 23.9726 | -0.125 | 158.029 | 0 | 0.124 | 0
2011-10-12 06:20 | 0 | 0 | 286.9432 | 14.019 | 28.9251 | 125.3972 | 13.915 | 5.035 | 23.8901 | -0.104 | 161.546 | 0 | 0.124 | 0
2011-10-12 06:25 | 0 | 0 | 292.4328 | 14.075 | 29.0827 | 126.2428 | 13.914 | 5.3801 | 23.7026 | -0.161 | 166.19 | 0 | 0.124 | 0
2011-10-12 06:30 | 0 | 0 | 296.7094 | 14.02 | 29.2788 | 127.4594 | 13.913 | 5.6807 | 23.5981 | -0.107 | 169.25 | 0 | 0.124 | 0
2011-10-12 06:35 | 0 | 0 | 300.6979 | 14.019 | 29.4615 | 128.3109 | 13.914 | 5.8583 | 23.6032 | -0.105 | 172.387 | 0 | 0.124 | 0
2011-10-12 06:40 | 0 | 0 | 305.7206 | 14.066 | 29.5984 | 129.0296 | 13.912 | 6.0679 | 23.5305 | -0.154 | 176.691 | 0 | 0.124 | 0
2011-10-12 06:45 | 0 | 0 | 307.3426 | 14.007 | 29.7713 | 129.9196 | 13.912 | 6.3323 | 23.439 | -0.095 | 177.423 | 0 | 0.124 | 0
2011-10-12 06:50 | 0 | 0 | 309.8157 | 14.044 | 29.8248 | 130.8127 | 13.908 | 6.4031 | 23.4217 | -0.136 | 179.003 | 0 | 0.124 | 0
2011-10-12 06:55 | 0 | 0 | 311.0704 | 14.006 | 29.9545 | 131.6044 | 13.905 | 6.5597 | 23.3948 | -0.101 | 179.466 | 0 | 0.124 | 0
2011-10-12 07:00 | 0 | 0 | 312.8497 | 13.959 | 30.0825 | 132.4667 | 13.904 | 6.8104 | 23.2721 | -0.055 | 180.383 | 0 | 0.124 | 0
2011-10-12 07:05 | 0 | 0 | 315.0284 | 13.947 | 30.2108 | 133.3694 | 13.898 | 6.9684 | 23.2424 | -0.049 | 181.659 | 0 | 0.124 | 0
2011-10-12 07:10 | 0 | 0 | 316.6971 | 14.005 | 30.3298 | 134.1041 | 13.892 | 7.1819 | 23.1479 | -0.113 | 182.593 | 0 | 0.124 | 0
2011-10-12 07:15 | 0 | 0 | 317.1421 | 13.979 | 30.4143 | 134.8731 | 13.888 | 7.4352 | 22.9792 | -0.091 | 182.269 | 0 | 0.124 | 1
2011-10-12 07:20 | 0 | 0 | 316.5847 | 13.982 | 30.6225 | 135.6047 | 13.884 | 7.2386 | 23.3839 | -0.098 | 180.98 | 0 | 0.124 | 1
2011-10-12 07:25 | 0 | 0 | 315.8598 | 13.977 | 30.7181 | 136.6138 | 13.878 | 7.7538 | 22.9643 | -0.099 | 179.246 | 0 | 0.124 | 1
2011-10-12 07:30 | 0 | 0 | 314.6644 | 14.004 | 30.7882 | 137.2394 | 13.873 | 7.7628 | 23.0254 | -0.131 | 177.425 | 0 | 0.124 | 1
2011-10-12 07:35 | 0 | 0 | 312.7944 | 13.992 | 30.8802 | 137.9664 | 13.867 | 7.764 | 23.1163 | -0.125 | 174.828 | 0 | 0.124 | 1
2011-10-12 07:40 | 0 | 0 | 310.5775 | 13.997 | 30.9404 | 138.5685 | 13.865 | 8.0744 | 22.866 | -0.132 | 172.009 | 0 | 0.124 | 1
2011-10-12 07:45 | 0 | 0 | 307.444 | 13.98 | 30.844 | 139.277 | 13.863 | 8.1067 | 22.7373 | -0.117 | 168.167 | 0 | 0.124 | 1
2011-10-12 07:50 | 0 | 0 | 303.5649 | 13.952 | 30.8023 | 140.1419 | 13.859 | 8.1793 | 22.623 | -0.093 | 163.423 | 0 | 0.124 | 1
2011-10-12 07:55 | 0 | 0 | 301.3393 | 13.956 | 30.7899 | 140.7693 | 13.857 | 8.1399 | 22.65 | -0.099 | 160.57 | 0 | 0.123 | 1
2011-10-12 08:00 | 0 | 0 | 296.3795 | 13.911 | 30.7984 | 141.5325 | 13.849 | 8.3011 | 22.4973 | -0.062 | 154.847 | 0 | 0.123 | 1
2011-10-12 08:05 | 0 | 0 | 292.5029 | 13.89 | 30.7693 | 141.9709 | 13.845 | 8.5019 | 22.2674 | -0.045 | 150.532 | 0 | 0.123 | 1
2011-10-12 08:10 | 0 | 0 | 288.5217 | 13.902 | 30.5945 | 142.6317 | 13.84 | 8.543 | 22.0515 | -0.062 | 145.89 | 0 | 0.123 | 1
2011-10-12 08:15 | 0 | 0 | 282.3253 | 13.869 | 30.3822 | 143.4293 | 13.833 | 8.4485 | 21.9337 | -0.036 | 138.896 | 0 | 0.123 | 1
2011-10-12 08:20 | 0 | 0 | 277.4876 | 13.873 | 30.1957 | 143.9216 | 13.817 | 8.845 | 21.3506 | -0.056 | 133.566 | 0 | 0.123 | 1
2011-10-12 08:25 | 0 | 0 | 271.3424 | 13.838 | 30.0123 | 144.5294 | 13.806 | 8.735 | 21.2773 | -0.032 | 126.813 | 0 | 0.123 | 1
2011-10-12 08:30 | 0 | 0 | 265.787 | 13.806 | 29.7624 | 145.274 | 13.799 | 8.7688 | 20.9936 | -0.007 | 120.513 | 0 | 0.123 | 1
2011-10-12 08:35 | 0 | 0 | 259.8971 | 13.75 | 29.183 | 145.5551 | 13.799 | 8.9054 | 20.2775 | 0.049 | 114.342 | 0 | 0.123 | 1
2011-10-12 08:40 | 0 | 0 | 253.8239 | 13.766 | 28.696 | 146.1489 | 13.791 | 9.012 | 19.684 | 0.025 | 107.675 | 0 | 0.123 | 1
2011-10-12 08:45 | 0 | 0 | 247.7615 | 13.724 | 28.5083 | 146.6635 | 13.779 | 9.0309 | 19.4774 | 0.055 | 101.098 | 0 | 0.123 | 1
2011-10-12 08:50 | 0 | 0 | 241.0212 | 13.722 | 28.1543 | 147.4342 | 13.771 | 9.0247 | 19.1296 | 0.049 | 93.587 | 0 | 0.123 | 1
2011-10-12 08:55 | 0 | 0 | 234.6673 | 13.719 | 27.847 | 147.7173 | 13.763 | 8.8574 | 18.9896 | 0.044 | 86.95 | 0 | 0.123 | 1
2011-10-12 09:00 | 0 | 0 | 227.6789 | 13.645 | 27.4183 | 148.3659 | 13.759 | 8.9872 | 18.4312 | 0.114 | 79.313 | 0 | 0.123 | 1
2011-10-12 09:05 | 0 | 0 | 221.0561 | 13.618 | 26.8925 | 148.7091 | 13.757 | 8.6738 | 18.2187 | 0.139 | 72.347 | 0 | 0.123 | 1
2011-10-12 09:10 | 0 | 0 | 214.7805 | 13.667 | 26.4507 | 149.4005 | 13.748 | 8.435 | 18.0157 | 0.081 | 65.38 | 0 | 0.123 | 1
2011-10-12 09:15 | 0 | 0 | 207.8019 | 13.662 | 26.1468 | 149.7809 | 13.74 | 8.4047 | 17.7421 | 0.078 | 58.021 | 0 | 0.123 | 1
2011-10-12 09:20 | 0 | 0 | 200.8595 | 13.562 | 25.8622 | 150.3995 | 13.739 | 8.7341 | 17.128 | 0.177 | 50.46 | 0 | 0.123 | 1
2011-10-12 09:25 | 0 | 0 | 193.7272 | 13.604 | 25.6172 | 150.5652 | 13.737 | 8.8634 | 16.7538 | 0.133 | 43.162 | 0 | 0.123 | 1
2011-10-12 09:30 | 0 | 0 | 186.0768 | 13.543 | 25.3781 | 151.2288 | 13.732 | 8.8887 | 16.4894 | 0.189 | 34.848 | 0 | 0.123 | 1
2011-10-12 09:35 | 0 | 0 | 178.894 | 13.578 | 25.1747 | 151.658 | 13.727 | 8.769 | 16.4057 | 0.149 | 27.236 | 0 | 0.123 | 1
2011-10-12 09:40 | 0 | 0 | 170.9394 | 13.573 | 24.9799 | 152.0424 | 13.727 | 8.6162 | 16.3637 | 0.154 | 18.897 | 0 | 0.123 | 1
2011-10-12 09:45 | 0 | 0 | 162.4031 | 13.496 | 24.8949 | 152.2381 | 13.724 | 8.4002 | 16.4948 | 0.228 | 10.165 | 0 | 0.123 | 1
2011-10-12 09:50 | 2.1 | 1 | 154.4725 | 13.553 | 24.8219 | 152.3035 | 13.717 | 8.0255 | 16.7964 | 0.164 | 2.169 | 0 | 0.123 | 1
2011-10-12 09:55 | 20 | 1 | 149.0215 | 13.535 | 24.2674 | 148.1115 | 13.767 | 8.776 | 15.4913 | 0.232 | 0.91 | 0 | 0.124 | 1
2011-10-12 10:00 | 24.8 | 1 | 144.1211 | 13.605 | 21.8458 | 144.0741 | 13.78 | 8.4921 | 13.3537 | 0.175 | 0.047 | 0 | 0.124 | 1
2011-10-12 10:05 | 28.1 | 1 | 139.9152 | 13.603 | 19.4297 | 139.9562 | 13.631 | 1.5743 | 17.8553 | 0.028 | -0.041 | 0 | 0.124 | 1
2011-10-12 10:10 | 28.1 | 1 | 135.4753 | 13.557 | 15.7186 | 135.6683 | 13.614 | 1.4199 | 14.2987 | 0.057 | -0.193 | 0 | 0.124 | 1
2011-10-12 10:15 | 28.1 | 1 | 131.8252 | 13.643 | 10.1359 | 131.5292 | 13.607 | 1.5329 | 8.603 | -0.036 | 0.296 | 0 | 0.124 | 1
2011-10-12 10:20 | 26.4 | 1 | 128.1231 | 13.564 | 7.132 | 127.8201 | 13.602 | 1.9175 | 5.2146 | 0.038 | 0.303 | 0 | 0.124 | 1
2011-10-12 10:25 | 23.1 | 1 | 125.0947 | 13.549 | 8.3096 | 124.6067 | 13.593 | 1.5123 | 6.7973 | 0.044 | 0.488 | 0 | 0.124 | 1
2011-10-12 10:30 | 21.6 | 1 | 122.4121 | 13.604 | 7.1881 | 121.8261 | 13.578 | 1.309 | 5.8791 | -0.026 | 0.586 | 0 | 0.124 | 1
2011-10-12 10:35 | 18.4 | 1 | 119.8387 | 13.564 | 5.2818 | 119.3677 | 13.563 | 1.1075 | 4.1743 | -0.001 | 0.471 | 0 | 0.124 | 1
2011-10-12 10:40 | 16.9 | 1 | 117.8076 | 13.524 | 3.6073 | 116.9736 | 13.55 | 0.94925 | 2.658 | 0.026 | 0.834 | 0 | 0.124 | 1
2011-10-12 10:45 | 15.4 | 1 | 116.1737 | 13.617 | 3.5836 | 114.9677 | 13.537 | 0.83325 | 2.7504 | -0.08 | 1.206 | 0 | 0.124 | 1
2011-10-12 10:50 | 13.9 | 1 | 114.3247 | 13.509 | 4.2977 | 113.2047 | 13.53 | 0.78576 | 3.512 | 0.021 | 1.12 | 0 | 0.124 | 1
2011-10-12 10:55 | 12.4 | 1 | 112.7007 | 13.583 | 3.5118 | 111.5157 | 13.523 | 0.73165 | 2.7801 | -0.06 | 1.185 | 0 | 0.124 | 1
2011-10-12 11:00 | 10.9 | 1 | 111.4629 | 13.526 | 3.2626 | 110.1409 | 13.517 | 0.70472 | 2.5579 | -0.009 | 1.322 | 0 | 0.124 | 1
2011-10-12 11:05 | 9.4 | 1 | 110.2291 | 13.573 | 3.1693 | 108.7791 | 13.512 | 0.67108 | 2.4983 | -0.061 | 1.45 | 0 | 0.124 | 1
2011-10-12 11:10 | 9.4 | 1 | 109.1875 | 13.488 | 2.8497 | 107.6065 | 13.505 | 0.61742 | 2.2323 | 0.017 | 1.581 | 0 | 0.124 | 1
2011-10-12 11:15 | 9.4 | 1 | 108.1955 | 13.503 | 2.8856 | 106.6265 | 13.503 | 0.58396 | 2.3016 | 0 | 1.569 | 1 | 0.124 | 1
2011-10-12 11:20 | 7.9 | 1 | 107.2826 | 13.481 | 2.607 | 105.7206 | 13.498 | 0.54399 | 2.063 | 0.017 | 1.562 | 1 | 0.124 | 1
2011-10-12 11:25 | 7.9 | 1 | 106.8472 | 13.587 | 2.6219 | 105.0322 | 13.493 | 0.51744 | 2.1044 | -0.094 | 1.815 | 1 | 0.125 | 1
2011-10-12 11:30 | 6.5 | 1 | 106.0857 | 13.499 | 2.2915 | 104.0027 | 13.494 | 0.49751 | 1.794 | -0.005 | 2.083 | 1 | 0.125 | 1
2011-10-12 11:35 | 5 | 1 | 105.3232 | 13.463 | 1.9028 | 103.4962 | 13.488 | 0.47109 | 1.4317 | 0.025 | 1.827 | 1 | 0.125 | 1
2011-10-12 11:40 | 5 | 1 | 105.1234 | 13.468 | 1.7091 | 103.0844 | 13.485 | 0.45131 | 1.2578 | 0.017 | 2.039 | 1 | 0.125 | 1
2011-10-12 11:45 | 5 | 1 | 104.318 | 13.473 | 1.6732 | 102.374 | 13.484 | 0.43813 | 1.2351 | 0.011 | 1.944 | 1 | 0.125 | 1
2011-10-12 11:50 | 5 | 1 | 104.0888 | 13.543 | 1.5708 | 101.8518 | 13.483 | 0.43156 | 1.1393 | -0.06 | 2.237 | 1 | 0.125 | 1
2011-10-12 11:55 | 5 | 1 | 103.7192 | 13.556 | 1.5208 | 101.5442 | 13.48 | 0.42501 | 1.0958 | -0.076 | 2.175 | 1 | 0.125 | 1
2011-10-12 12:00 | 5 | 1 | 103.2997 | 13.472 | 1.4958 | 101.3847 | 13.477 | 0.41846 | 1.0773 | 0.005 | 1.915 | 1 | 0.125 | 1
2011-10-12 12:05 | 3.6 | 1 | 103.038 | 13.456 | 1.4539 | 101.002 | 13.475 | 0.41191 | 1.042 | 0.019 | 2.036 | 1 | 0.125 | 1
2011-10-12 12:10 | 5 | 1 | 102.9153 | 13.539 | 1.2404 | 100.9033 | 13.472 | 0.41851 | 0.82187 | -0.067 | 2.012 | 1 | 0.125 | 1
2011-10-12 12:15 | 5 | 1 | 102.5381 | 13.443 | 1.2225 | 100.4831 | 13.472 | 0.41194 | 0.81053 | 0.029 | 2.055 | 1 | 0.125 | 1
2011-10-12 12:20 | 5 | 1 | 102.311 | 13.444 | 1.1318 | 100.25 | 13.47 | 0.41196 | 0.71982 | 0.026 | 2.061 | 1 | 0.125 | 1
2011-10-12 12:25 | 3.6 | 1 | 102.2593 | 13.503 | 1.0331 | 100.0203 | 13.468 | 0.41198 | 0.6211 | -0.035 | 2.239 | 1 | 0.125 | 1
2011-10-12 12:30 | 3.6 | 1 | 101.9758 | 13.459 | 1.0481 | 99.6418 | 13.463 | 0.41204 | 0.63606 | 0.004 | 2.334 | 1 | 0.125 | 1
2011-10-12 12:35 | 3.6 | 1 | 101.6882 | 13.495 | 1.0126 | 99.6912 | 13.46 | 0.41207 | 0.60052 | -0.035 | 1.997 | 1 | 0.125 | 1
2011-10-12 12:40 | 3.6 | 1 | 101.7921 | 13.497 | 0.99874 | 99.4401 | 13.46 | 0.41864 | 0.58009 | -0.037 | 2.352 | 1 | 0.127 | 1
2011-10-12 12:45 | 3.6 | 1 | 101.8377 | 13.521 | 0.99123 | 99.5117 | 13.459 | 0.41865 | 0.57258 | -0.062 | 2.326 | 1 | 0.127 | 1
2011-10-12 12:50 | 3.6 | 1 | 101.3031 | 13.478 | 0.87552 | 99.2901 | 13.459 | 0.41865 | 0.45687 | -0.019 | 2.013 | 1 | 0.127 | 1
2011-10-12 12:55 | 3.6 | 1 | 101.4635 | 13.488 | 0.85478 | 99.2235 | 13.46 | 0.41864 | 0.43614 | -0.028 | 2.24 | 1 | 0.125 | 1
2011-10-12 13:00 | 3.6 | 1 | 101.2147 | 13.425 | 0.86301 | 99.1817 | 13.459 | 0.41865 | 0.44436 | 0.034 | 2.033 | 1 | 0.125 | 1
2011-10-12 13:05 | 3.6 | 1 | 101.3287 | 13.517 | 0.9638 | 99.0577 | 13.461 | 0.42521 | 0.53859 | -0.056 | 2.271 | 1 | 0.125 | 1
2011-10-12 13:10 | 3.6 | 1 | 101.3555 | 13.511 | 0.86795 | 99.2065 | 13.461 | 0.42521 | 0.44273 | -0.05 | 2.149 | 1 | 0.125 | 1
2011-10-12 13:15 | 3.6 | 1 | 100.9084 | 13.52 | 0.97061 | 98.9754 | 13.463 | 0.42519 | 0.54542 | -0.057 | 1.933 | 1 | 0.125 | 1
2011-10-12 13:20 | 3.6 | 1 | 100.8859 | 13.471 | 0.88253 | 98.7159 | 13.466 | 0.42516 | 0.45737 | -0.005 | 2.17 | 1 | 0.125 | 1
2011-10-12 13:25 | 3.6 | 1 | 101.0606 | 13.509 | 0.84067 | 98.8936 | 13.466 | 0.43174 | 0.40893 | -0.043 | 2.167 | 1 | 0.125 | 1
2011-10-12 13:30 | 3.6 | 1 | 100.8416 | 13.443 | 0.84209 | 98.8586 | 13.47 | 0.4317 | 0.41039 | 0.027 | 1.983 | 1 | 0.125 | 1
2011-10-12 13:35 | 2.1 | 1 | 100.876 | 13.454 | 0.81455 | 98.754 | 13.472 | 0.43168 | 0.38287 | 0.018 | 2.122 | 1 | 0.125 | 1
2011-10-12 13:40 | 2.1 | 1 | 100.9089 | 13.53 | 0.81296 | 98.6489 | 13.478 | 0.43161 | 0.38135 | -0.052 | 2.26 | 1 | 0.127 | 1
2011-10-12 13:45 | 2.1 | 1 | 100.8156 | 13.517 | 0.81323 | 98.8336 | 13.484 | 0.43155 | 0.38169 | -0.033 | 1.982 | 1 | 0.127 | 1
2011-10-12 13:50 | 2.1 | 1 | 100.5865 | 13.475 | 0.81411 | 98.7895 | 13.492 | 0.43146 | 0.38265 | 0.017 | 1.797 | 1 | 0.127 | 1
2011-10-12 13:55 | 2.1 | 1 | 100.8329 | 13.565 | 0.79185 | 98.6549 | 13.499 | 0.43138 | 0.36047 | -0.066 | 2.178 | 1 | 0.127 | 1
2011-10-12 14:00 | 2.1 | 1 | 100.624 | 13.487 | 0.79343 | 98.555 | 13.505 | 0.43132 | 0.36211 | 0.018 | 2.069 | 1 | 0.127 | 1
2011-10-12 14:05 | 3.6 | 1 | 100.7067 | 13.565 | 0.77827 | 98.5207 | 13.511 | 0.43783 | 0.34044 | -0.054 | 2.186 | 1 | 0.127 | 1
2011-10-12 14:10 | 3.6 | 1 | 100.6235 | 13.496 | 0.77285 | 98.5445 | 13.516 | 0.4312 | 0.34166 | 0.02 | 2.079 | 1 | 0.128 | 1
2011-10-12 14:15 | 3.6 | 1 | 100.4275 | 13.507 | 0.77943 | 98.5045 | 13.523 | 0.43112 | 0.34831 | 0.016 | 1.923 | 1 | 0.128 | 1
2011-10-12 14:20 | 3.6 | 1 | 100.5897 | 13.507 | 0.78622 | 98.5537 | 13.526 | 0.43109 | 0.35514 | 0.019 | 2.036 | 1 | 0.128 | 1
2011-10-12 14:25 | 2.1 | 1 | 100.6903 | 13.56 | 0.77837 | 98.4313 | 13.532 | 0.4376 | 0.34077 | -0.028 | 2.259 | 1 | 0.128 | 1
2011-10-12 14:30 | 2.1 | 1 | 100.4922 | 13.564 | 0.75118 | 98.4212 | 13.537 | 0.43097 | 0.32021 | -0.027 | 2.071 | 1 | 0.128 | 1
2011-10-12 14:35 | 3.6 | 1 | 100.759 | 13.52 | 0.76559 | 98.426 | 13.541 | 0.43092 | 0.33467 | 0.021 | 2.333 | 1 | 0.128 | 1
2011-10-12 14:40 | 2.1 | 1 | 100.634 | 13.563 | 0.74443 | 98.533 | 13.547 | 0.43086 | 0.31357 | -0.016 | 2.101 | 1 | 0.127 | 1
2011-10-12 14:45 | 2.1 | 1 | 100.741 | 13.528 | 0.76543 | 98.445 | 13.552 | 0.43738 | 0.32805 | 0.024 | 2.296 | 1 | 0.127 | 1
2011-10-12 14:50 | 2.1 | 1 | 100.775 | 13.584 | 0.75757 | 98.396 | 13.558 | 0.43731 | 0.32025 | -0.026 | 2.379 | 1 | 0.127 | 1
2011-10-12 14:55 | 3.6 | 1 | 100.9193 | 13.525 | 0.74515 | 98.5243 | 13.561 | 0.43728 | 0.30788 | 0.036 | 2.395 | 1 | 0.123 | 1
2011-10-12 15:00 | 2.1 | 1 | 100.5825 | 13.546 | 0.73122 | 98.7535 | 13.568 | 0.43063 | 0.30059 | 0.022 | 1.829 | 1 | 0.123 | 1
2011-10-12 15:05 | 2.1 | 1 | 100.7311 | 13.618 | 0.72988 | 98.8271 | 13.572 | 0.43059 | 0.29929 | -0.046 | 1.904 | 1 | 0.123 | 1
2011-10-12 15:10 | 2.1 | 1 | 100.7037 | 13.54 | 0.71106 | 98.5397 | 13.577 | 0.43053 | 0.28052 | 0.037 | 2.164 | 1 | 0.116 | 1
2011-10-12 15:15 | 2.1 | 1 | 100.6909 | 13.553 | 0.71757 | 98.6159 | 13.581 | 0.43049 | 0.28708 | 0.028 | 2.075 | 1 | 0.116 | 1
2011-10-12 15:20 | 3.6 | 1 | 101.0071 | 13.551 | 0.71086 | 98.8861 | 13.584 | 0.43703 | 0.27383 | 0.033 | 2.121 | 1 | 0.116 | 1
2011-10-12 15:25 | 2.1 | 1 | 100.8252 | 13.568 | 0.7173 | 98.8312 | 13.588 | 0.43041 | 0.28689 | 0.02 | 1.994 | 1 | 0.11 | 1
2011-10-12 15:30 | 2.1 | 1 | 100.8133 | 13.57 | 0.72402 | 98.8913 | 13.593 | 0.43036 | 0.29366 | 0.023 | 1.922 | 1 | 0.11 | 1
2011-10-12 15:35 | 2.1 | 1 | 101.0525 | 13.584 | 0.70351 | 98.7975 | 13.598 | 0.4303 | 0.27321 | 0.014 | 2.255 | 1 | 0.11 | 1
2011-10-12 15:40 | 2.1 | 1 | 100.7119 | 13.578 | 0.70362 | 98.7979 | 13.603 | 0.43025 | 0.27337 | 0.025 | 1.914 | 1 | 0.103 | 1
2011-10-12 15:45 | 2.1 | 1 | 100.7581 | 13.626 | 0.6893 | 98.8031 | 13.609 | 0.43675 | 0.25255 | -0.017 | 1.955 | 1 | 0.103 | 1
2011-10-12 15:50 | 3.6 | 1 | 100.7595 | 13.567 | 0.6836 | 98.6735 | 13.612 | 0.43015 | 0.25345 | 0.045 | 2.086 | 1 | 0.103 | 1
2011-10-12 15:55 | 2.1 | 1 | 100.6707 | 13.582 | 0.66988 | 98.5707 | 13.613 | 0.43014 | 0.23974 | 0.031 | 2.1 | 1 | 0.099 | 1
2011-10-12 16:00 | 2.1 | 1 | 100.6745 | 13.584 | 0.66985 | 98.5705 | 13.619 | 0.43008 | 0.23977 | 0.035 | 2.104 | 1 | 0.099 | 1
2011-10-12 16:05 | 2.1 | 1 | 100.7508 | 13.661 | 0.64172 | 98.4868 | 13.621 | 0.43005 | 0.21167 | -0.04 | 2.264 | 1 | 0.099 | 1
2011-10-12 16:10 | 2.1 | 1 | 100.6908 | 13.634 | 0.65557 | 98.6538 | 13.621 | 0.43005 | 0.22552 | -0.013 | 2.037 | 1 | 0.096 | 1
2011-10-12 16:15 | 2.1 | 1 | 100.4874 | 13.613 | 0.6425 | 98.5994 | 13.623 | 0.43003 | 0.21247 | 0.01 | 1.888 | 1 | 0.096 | 1
2011-10-12 16:20 | 3.6 | 1 | 100.7587 | 13.655 | 0.60171 | 98.6567 | 13.625 | 0.43001 | 0.1717 | -0.03 | 2.102 | 1 | 0.096 | 1
2011-10-12 16:25 | 2.1 | 1 | 100.5446 | 13.607 | 0.60913 | 98.5656 | 13.627 | 0.42999 | 0.17914 | 0.02 | 1.979 | 1 | 0.093 | 1
2011-10-12 16:30 | 2.1 | 1 | 100.7522 | 13.6 | 0.62262 | 98.7122 | 13.627 | 0.42999 | 0.19263 | 0.027 | 2.04 | 1 | 0.093 | 1
2011-10-12 16:35 | 3.6 | 1 | 100.4526 | 13.612 | 0.60237 | 98.7286 | 13.629 | 0.42997 | 0.1724 | 0.017 | 1.724 | 1 | 0.093 | 1
2011-10-12 16:40 | 2.1 | 1 | 100.6685 | 13.613 | 0.60903 | 98.4495 | 13.628 | 0.42998 | 0.17906 | 0.015 | 2.219 | 1 | 0.092 | 1
2011-10-12 16:45 | 2.1 | 1 | 100.6972 | 13.597 | 0.59592 | 98.4792 | 13.633 | 0.42992 | 0.16599 | 0.036 | 2.218 | 1 | 0.092 | 1
2011-10-12 16:50 | 2.1 | 1 | 100.5952 | 13.675 | 0.57476 | 98.6052 | 13.631 | 0.42995 | 0.14481 | -0.044 | 1.99 | 1 | 0.092 | 1
2011-10-12 16:55 | 2.1 | 1 | 100.3409 | 13.67 | 0.58815 | 98.4109 | 13.63 | 0.42996 | 0.15819 | -0.04 | 1.93 | 1 | 0.092 | 1
2011-10-12 17:00 | 2.1 | 1 | 100.6152 | 13.61 | 0.58904 | 98.4702 | 13.631 | 0.42995 | 0.1591 | 0.021 | 2.145 | 1 | 0.092 | 1
2011-10-12 17:05 | 2.1 | 1 | 100.3915 | 13.588 | 0.5627 | 98.4795 | 13.63 | 0.42996 | 0.13275 | 0.042 | 1.912 | 1 | 0.092 | 1
2011-10-12 17:10 | 2.1 | 1 | 100.4927 | 13.67 | 0.56153 | 98.4157 | 13.63 | 0.42996 | 0.13157 | -0.04 | 2.077 | 1 | 0.091 | 1
2011-10-12 17:15 | 2.1 | 1 | 100.4717 | 13.587 | 0.55606 | 98.5187 | 13.63 | 0.42996 | 0.1261 | 0.043 | 1.953 | 1 | 0.091 | 1
2011-10-12 17:20 | 2.1 | 1 | 100.5497 | 13.653 | 0.55513 | 98.6367 | 13.631 | 0.42995 | 0.12518 | -0.022 | 1.913 | 1 | 0.091 | 1
2011-10-12 17:25 | 2.1 | 1 | 100.5751 | 13.67 | 0.56818 | 98.5461 | 13.63 | 0.42996 | 0.13822 | -0.04 | 2.029 | 1 | 0.091 | 1
2011-10-12 17:30 | 0 | 0 | 104.3794 | 13.598 | 0.56256 | 100.3984 | 13.631 | 0.42995 | 0.13261 | 0.033 | 3.981 | 1 | 0.091 | 1
2011-10-12 17:35 | 0 | 0 | 113.1716 | 13.619 | 1.0852 | 102.4276 | 13.631 | 0.42339 | 0.66182 | 0.012 | 10.744 | 1 | 0.091 | 1
2011-10-12 17:40 | 0 | 0 | 126.1383 | 13.701 | 2.6873 | 105.7173 | 13.63 | 0.42996 | 2.2574 | -0.071 | 20.421 | 1 | 0.091 | 1
2011-10-12 17:45 | 0 | 0 | 138.9557 | 13.786 | 2.6084 | 107.7827 | 13.642 | 0.4561 | 2.1524 | -0.144 | 31.173 | 1 | 0.091 | 1
2011-10-12 17:50 | 0 | 0 | 151.4216 | 13.783 | 2.5795 | 109.0136 | 13.632 | 0.4365 | 2.143 | -0.151 | 42.408 | 1 | 0.091 | 1
2011-10-12 17:55 | 0 | 0 | 162.6309 | 13.741 | 2.575 | 110.6169 | 13.631 | 0.43651 | 2.1385 | -0.11 | 52.014 | 1 | 0.091 | 1
2011-10-12 18:00 | 0 | 0 | 172.331 | 13.733 | 3.038 | 111.998 | 13.634 | 0.44304 | 2.5949 | -0.099 | 60.333 | 1 | 0.091 | 1
2011-10-12 18:05 | 0 | 0 | 181.1356 | 13.887 | 6.7742 | 113.5826 | 13.632 | 0.4365 | 6.3377 | -0.255 | 67.553 | 1 | 0.091 | 0
2011-10-12 18:10 | 0 | 0 | 190.8715 | 14.224 | 15.5756 | 114.6405 | 13.633 | 0.46278 | 15.1128 | -0.591 | 76.231 | 1 | 0.091 | 0
2011-10-12 18:15 | 0 | 0 | 200.0106 | 14.336 | 18.9362 | 115.8606 | 13.648 | 0.45603 | 18.4802 | -0.688 | 84.15 | 1 | 0.091 | 0
2011-10-12 18:20 | 0 | 0 | 207.6207 | 14.374 | 21.4934 | 116.8537 | 13.651 | 0.45599 | 21.0374 | -0.723 | 90.767 | 1 | 0.091 | 0
2011-10-12 18:25 | 0 | 0 | 214.9715 | 14.386 | 22.7924 | 117.8915 | 13.654 | 0.45596 | 22.3364 | -0.732 | 97.08 | 1 | 0.092 | 0
2011-10-12 18:30 | 0 | 0 | 221.0069 | 14.366 | 23.8469 | 118.8169 | 13.668 | 0.64161 | 23.2053 | -0.698 | 102.19 | 1 | 0.092 | 0
2011-10-12 18:35 | 0 | 0 | 227.474 | 14.366 | 24.6305 | 120.071 | 13.68 | 1.0559 | 23.5746 | -0.686 | 107.403 | 1 | 0.092 | 0
2011-10-12 18:40 | 0 | 0 | 233.3057 | 14.352 | 26.0919 | 120.8907 | 13.703 | 2.4172 | 23.6747 | -0.649 | 112.415 | 1 | 0.092 | 0
2011-10-12 18:45 | 0 | 0 | 239.6948 | 14.359 | 26.4252 | 121.9928 | 13.717 | 3.1205 | 23.3047 | -0.642 | 117.702 | 1 | 0.092 | 0
2011-10-12 18:50 | 0 | 0 | 247.2901 | 14.362 | 26.7796 | 122.9681 | 13.743 | 4.1129 | 22.6667 | -0.619 | 124.322 | 1 | 0.092 | 0
2011-10-12 18:55 | 0 | 0 | 252.152 | 14.338 | 27.5739 | 124.062 | 13.767 | 5.1849 | 22.389 | -0.571 | 128.09 | 1 | 0.092 | 0
2011-10-12 19:00 | 0 | 0 | 256.6568 | 14.359 | 28.3302 | 125.1908 | 13.774 | 5.5927 | 22.7375 | -0.585 | 131.466 | 1 | 0.092 | 0
2011-10-12 19:05 | 0 | 0 | 261.9807 | 14.33 | 28.7203 | 126.0287 | 13.783 | 6.1037 | 22.6166 | -0.547 | 135.952 | 1 | 0.092 | 0
2011-10-12 19:10 | 0 | 0 | 266.712 | 14.363 | 28.993 | 126.998 | 13.792 | 6.4145 | 22.5785 | -0.571 | 139.714 | 1 | 0.092 | 0
2011-10-12 19:15 | 0 | 0 | 271.0486 | 14.338 | 29.3005 | 127.8926 | 13.797 | 6.9158 | 22.3847 | -0.541 | 143.156 | 1 | 0.092 | 0
2011-10-12 19:20 | 0 | 0 | 275.0464 | 14.342 | 29.5595 | 128.8024 | 13.805 | 7.2613 | 22.2982 | -0.537 | 146.244 | 1 | 0.092 | 0
2011-10-12 19:25 | 0 | 0 | 277.6555 | 14.348 | 29.8443 | 129.5785 | 13.812 | 7.6083 | 22.236 | -0.536 | 148.077 | 1 | 0.093 | 0
2011-10-12 19:30 | 0 | 0 | 280.5975 | 14.364 | 29.9949 | 130.7605 | 13.815 | 7.8062 | 22.1887 | -0.549 | 149.837 | 1 | 0.093 | 0
2011-10-12 19:35 | 0 | 0 | 281.8431 | 14.352 | 30.1219 | 131.5211 | 13.818 | 8.172 | 21.9499 | -0.534 | 150.322 | 1 | 0.093 | 0
2011-10-12 19:40 | 0 | 0 | 283.1738 | 14.346 | 30.1991 | 132.4378 | 13.82 | 8.3553 | 21.8438 | -0.526 | 150.736 | 1 | 0.094 | 0
2011-10-12 19:45 | 0 | 0 | 283.987 | 14.362 | 30.2864 | 133.211 | 13.823 | 8.4827 | 21.8037 | -0.539 | 150.776 | 1 | 0.094 | 0
2011-10-12 19:50 | 0 | 0 | 283.532 | 14.356 | 30.3727 | 133.896 | 13.825 | 8.8753 | 21.4973 | -0.531 | 149.636 | 1 | 0.094 | 0
2011-10-12 19:55 | 0 | 0 | 282.489 | 14.339 | 30.5131 | 134.872 | 13.826 | 8.9153 | 21.5978 | -0.513 | 147.617 | 1 | 0.096 | 0
2011-10-12 20:00 | 0 | 0 | 281.1762 | 14.337 | 30.5692 | 135.5872 | 13.827 | 9.1485 | 21.4206 | -0.51 | 145.589 | 1 | 0.096 | 0
2011-10-12 20:05 | 0 | 0 | 279.7018 | 14.347 | 30.6158 | 136.4598 | 13.829 | 9.269 | 21.3467 | -0.518 | 143.242 | 1 | 0.096 | 0
2011-10-12 20:10 | 0 | 0 | 278.6382 | 14.353 | 30.6746 | 137.2802 | 13.829 | 9.374 | 21.3006 | -0.524 | 141.358 | 1 | 0.096 | 0
2011-10-12 20:15 | 0 | 0 | 275.9724 | 14.348 | 30.7512 | 137.9624 | 13.831 | 9.6971 | 21.0542 | -0.517 | 138.01 | 1 | 0.096 | 0
2011-10-12 20:20 | 0 | 0 | 272.4104 | 14.351 | 30.7943 | 138.8134 | 13.832 | 9.7292 | 21.0651 | -0.519 | 133.597 | 1 | 0.096 | 0
2011-10-12 20:25 | 0 | 0 | 268.3809 | 14.33 | 30.8383 | 139.3979 | 13.83 | 9.8189 | 21.0194 | -0.5 | 128.983 | 1 | 0.097 | 0
2011-10-12 20:30 | 0 | 0 | 264.6472 | 14.352 | 30.839 | 140.2152 | 13.833 | 9.9886 | 20.8503 | -0.519 | 124.432 | 1 | 0.097 | 0
2011-10-12 20:35 | 0 | 0 | 260.856 | 14.346 | 30.8983 | 140.89 | 13.832 | 10.0539 | 20.8444 | -0.514 | 119.966 | 1 | 0.097 | 0
2011-10-12 20:40 | 0 | 0 | 255.5857 | 14.327 | 30.9044 | 141.5927 | 13.832 | 10.0214 | 20.883 | -0.495 | 113.993 | 1 | 0.098 | 0
2011-10-12 20:45 | 0 | 0 | 251.073 | 14.328 | 30.8399 | 142.298 | 13.83 | 10.2008 | 20.6391 | -0.498 | 108.775 | 1 | 0.098 | 0
2011-10-12 20:50 | 0 | 0 | 245.5643 | 14.329 | 30.8118 | 142.9243 | 13.831 | 10.3064 | 20.5054 | -0.498 | 102.64 | 1 | 0.098 | 0
2011-10-12 20:55 | 0 | 0 | 240.746 | 14.348 | 30.7603 | 143.628 | 13.833 | 10.4363 | 20.324 | -0.515 | 97.118 | 1 | 0.098 | 0
2011-10-12 21:00 | 0 | 0 | 235.859 | 14.341 | 30.6387 | 144.158 | 13.826 | 10.2507 | 20.3879 | -0.515 | 91.701 | 1 | 0.098 | 0
2011-10-12 21:05 | 0 | 0 | 230.2366 | 14.338 | 30.7501 | 144.8046 | 13.826 | 10.3566 | 20.3935 | -0.512 | 85.432 | 1 | 0.098 | 0
2011-10-12 21:10 | 0 | 0 | 225.3906 | 14.332 | 30.8003 | 145.5626 | 13.828 | 10.4458 | 20.3545 | -0.504 | 79.828 | 1 | 0.099 | 0
2011-10-12 21:15 | 0 | 0 | 218.7025 | 14.336 | 30.8426 | 146.0085 | 13.828 | 10.4948 | 20.3478 | -0.508 | 72.694 | 1 | 0.099 | 0
2011-10-12 21:20 | 0 | 0 | 212.2581 | 14.344 | 30.8817 | 146.7831 | 13.83 | 10.6984 | 20.1833 | -0.514 | 65.475 | 1 | 0.099 | 0
2011-10-12 21:25 | 0 | 0 | 206.6295 | 14.35 | 30.8951 | 147.3275 | 13.828 | 10.6663 | 20.2288 | -0.522 | 59.302 | 1 | 0.101 | 0
2011-10-12 21:30 | 0 | 0 | 199.649 | 14.334 | 30.917 | 147.868 | 13.83 | 10.7066 | 20.2104 | -0.504 | 51.781 | 1 | 0.101 | 0
2011-10-12 21:35 | 0 | 0 | 193.0005 | 14.331 | 30.9558 | 148.1235 | 13.828 | 10.7317 | 20.2241 | -0.503 | 44.877 | 1 | 0.101 | 0
2011-10-12 21:40 | 0 | 0 | 186.748 | 14.324 | 30.9705 | 148.879 | 13.831 | 10.7799 | 20.1905 | -0.493 | 37.869 | 1 | 0.101 | 0
2011-10-12 21:45 | 0 | 0 | 179.8168 | 14.33 | 30.811 | 149.4388 | 13.828 | 10.6908 | 20.1202 | -0.502 | 30.378 | 1 | 0.101 | 0
2011-10-12 21:50 | 0 | 0 | 172.8774 | 14.281 | 30.2862 | 149.7844 | 13.83 | 10.7066 | 19.5796 | -0.451 | 23.093 | 1 | 0.101 | 0
2011-10-12 21:55 | 0 | 0 | 165.5238 | 14.176 | 27.339 | 150.3718 | 13.827 | 10.4135 | 16.9256 | -0.349 | 15.152 | 1 | 0.101 | 0
2011-10-12 22:00 | 0 | 0 | 157.7859 | 14.091 | 22.4567 | 150.6269 | 13.822 | 10.1297 | 12.327 | -0.269 | 7.159 | 1 | 0.101 | 0
2011-10-12 22:05 | 10.9 | 1 | 151.3152 | 14.03 | 21.51 | 149.4042 | 13.83 | 10.6494 | 10.8606 | -0.2 | 1.911 | 1 | 0.101 | 0
2011-10-12 22:10 | 20 | 1 | 146.3723 | 13.956 | 20.7206 | 145.5913 | 13.851 | 11.1593 | 9.5613 | -0.105 | 0.781 | 1 | 0.102 | 0
2011-10-12 22:15 | 24.8 | 1 | 142.1581 | 13.858 | 18.7732 | 141.5661 | 13.766 | 1.4775 | 17.2957 | -0.092 | 0.592 | 1 | 0.102 | 0
2011-10-12 22:20 | 26.4 | 1 | 138.0282 | 13.79 | 15.1913 | 137.6332 | 13.589 | 1.3226 | 13.8687 | -0.201 | 0.395 | 1 | 0.102 | 0
2011-10-12 22:25 | 26.4 | 1 | 134.0815 | 13.773 | 10.9191 | 133.6665 | 13.587 | 1.5903 | 9.3288 | -0.186 | 0.415 | 1 | 0.102 | 0
2011-10-12 22:30 | 24.8 | 1 | 130.5359 | 13.642 | 8.9579 | 130.0169 | 13.594 | 1.5193 | 7.4386 | -0.048 | 0.519 | 1 | 0.102 | 0
2011-10-12 22:35 | 23.1 | 1 | 127.1892 | 13.681 | 6.9129 | 126.5622 | 13.596 | 1.6893 | 5.2236 | -0.085 | 0.627 | 1 | 0.102 | 0
2011-10-12 22:40 | 20 | 1 | 124.133 | 13.668 | 6.5529 | 123.498 | 13.597 | 1.6466 | 4.9063 | -0.071 | 0.635 | 1 | 0.102 | 0
2011-10-12 22:45 | 18.4 | 1 | 121.6469 | 13.592 | 5.0002 | 120.7369 | 13.592 | 1.3435 | 3.6567 | 0 | 0.91 | 1 | 0.102 | 0
2011-10-12 22:50 | 16.9 | 1 | 119.4319 | 13.543 | 4.3854 | 118.2309 | 13.585 | 1.1554 | 3.23 | 0.042 | 1.201 | 1 | 0.102 | 0
2011-10-12 22:55 | 13.9 | 1 | 117.5006 | 13.641 | 3.2083 | 116.2076 | 13.578 | 1.0035 | 2.2048 | -0.063 | 1.293 | 1 | 0.102 | 0
2011-10-12 23:00 | 13.9 | 1 | 115.732 | 13.533 | 2.987 | 114.203 | 13.573 | 0.83929 | 2.1477 | 0.04 | 1.529 | 1 | 0.102 | 0
2011-10-12 23:05 | 10.9 | 1 | 114.227 | 13.625 | 2.5096 | 112.822 | 13.571 | 0.75782 | 1.7518 | -0.054 | 1.405 | 1 | 0.102 | 0
2011-10-12 23:10 | 10.9 | 1 | 112.7838 | 13.552 | 2.3538 | 111.2218 | 13.568 | 0.72405 | 1.6297 | 0.016 | 1.562 | 1 | 0.102 | 0
2011-10-12 23:15 | 9.4 | 1 | 111.4866 | 13.566 | 2.0559 | 109.7406 | 13.565 | 0.68363 | 1.3723 | -0.001 | 1.746 | 1 | 0.102 | 0
2011-10-12 23:20 | 7.9 | 1 | 110.4807 | 13.598 | 2.0326 | 108.4087 | 13.56 | 0.64337 | 1.3893 | -0.038 | 2.072 | 1 | 0.102 | 0
2011-10-12 23:25 | 7.9 | 1 | 109.5557 | 13.608 | 1.9243 | 107.3547 | 13.556 | 0.60992 | 1.3144 | -0.052 | 2.201 | 1 | 0.102 | 0
2011-10-12 23:30 | 7.9 | 1 | 108.4109 | 13.515 | 1.8572 | 106.5019 | 13.55 | 0.58994 | 1.2672 | 0.035 | 1.909 | 1 | 0.102 | 0
2011-10-12 23:35 | 6.5 | 1 | 107.4652 | 13.515 | 1.5295 | 105.5382 | 13.546 | 0.55664 | 0.97282 | 0.031 | 1.927 | 1 | 0.102 | 0
2011-10-12 23:40 | 6.5 | 1 | 106.7372 | 13.492 | 1.4879 | 105.0002 | 13.542 | 0.54338 | 0.94454 | 0.05 | 1.737 | 1 | 0.102 | 0
2011-10-12 23:45 | 5 | 1 | 106.3878 | 13.587 | 1.2737 | 104.3938 | 13.536 | 0.50361 | 0.77013 | -0.051 | 1.994 | 1 | 0.102 | 0
2011-10-12 23:50 | 5 | 1 | 105.7771 | 13.549 | 1.31 | 103.7701 | 13.53 | 0.49043 | 0.81953 | -0.019 | 2.007 | 1 | 0.102 | 0
2011-10-12 23:55 | 5 | 1 | 105.2517 | 13.484 | 1.2352 | 103.1727 | 13.528 | 0.47062 | 0.76454 | 0.044 | 2.079 | 1 | 0.103 | 0
2011-10-13 | 5 | 1 | 104.89 | 13.476 | 1.1935 | 102.722 | 13.52 | 0.45091 | 0.74261 | 0.044 | 2.168 | 1 | 0.103 | 0
2011-10-13 00:05 | 5 | 1 | 104.3946 | 13.521 | 1.1643 | 102.3216 | 13.514 | 0.4378 | 0.72649 | -0.007 | 2.073 | 1 | 0.103 | 0
2011-10-13 00:10 | 5 | 1 | 104.359 | 13.544 | 1.115 | 101.909 | 13.509 | 0.43127 | 0.68374 | -0.035 | 2.45 | 1 | 0.103 | 0
2011-10-13 00:15 | 3.6 | 1 | 103.7983 | 13.524 | 0.99804 | 101.7423 | 13.501 | 0.42478 | 0.57326 | -0.023 | 2.056 | 1 | 0.103 | 0
2011-10-13 00:20 | 3.6 | 1 | 103.6254 | 13.494 | 0.98503 | 101.4634 | 13.496 | 0.41826 | 0.56677 | 0.002 | 2.162 | 1 | 0.103 | 0
2011-10-13 00:25 | 3.6 | 1 | 103.2251 | 13.516 | 0.88151 | 101.1631 | 13.489 | 0.41834 | 0.46318 | -0.027 | 2.062 | 1 | 0.103 | 0
2011-10-13 00:30 | 3.6 | 1 | 102.8437 | 13.463 | 0.86901 | 100.8487 | 13.48 | 0.41843 | 0.45058 | 0.017 | 1.995 | 1 | 0.103 | 0
2011-10-13 00:35 | 3.6 | 1 | 103.0044 | 13.432 | 0.86286 | 100.7874 | 13.472 | 0.41194 | 0.45091 | 0.04 | 2.217 | 1 | 0.103 | 0
2011-10-13 00:40 | 3.6 | 1 | 102.6965 | 13.422 | 0.98685 | 100.6025 | 13.462 | 0.41862 | 0.56823 | 0.04 | 2.094 | 1 | 0.103 | 0
2011-10-13 00:45 | 3.6 | 1 | 102.5287 | 13.468 | 0.97879 | 100.4757 | 13.45 | 0.41875 | 0.56004 | -0.018 | 2.053 | 1 | 0.103 | 0
2011-10-13 00:50 | 3.6 | 1 | 102.4218 | 13.396 | 0.84311 | 100.3368 | 13.439 | 0.41886 | 0.42424 | 0.043 | 2.085 | 1 | 0.103 | 0
2011-10-13 00:55 | 3.6 | 1 | 102.4523 | 13.397 | 0.86363 | 99.9753 | 13.43 | 0.41896 | 0.44467 | 0.033 | 2.477 | 1 | 0.103 | 0
2011-10-13 01:00 | 3.6 | 1 | 102.0332 | 13.402 | 0.85667 | 100.0412 | 13.42 | 0.42565 | 0.43102 | 0.018 | 1.992 | 1 | 0.103 | 0
2011-10-13 01:05 | 3.6 | 1 | 101.7744 | 13.388 | 0.86383 | 99.8074 | 13.41 | 0.42576 | 0.43807 | 0.022 | 1.967 | 1 | 0.103 | 0
2011-10-13 01:10 | 3.6 | 1 | 101.9013 | 13.389 | 0.85011 | 99.8223 | 13.403 | 0.42584 | 0.42427 | 0.014 | 2.079 | 1 | 0.103 | 0
2011-10-13 01:15 | 3.6 | 1 | 101.826 | 13.385 | 0.82282 | 99.698 | 13.393 | 0.42594 | 0.39688 | 0.008 | 2.128 | 1 | 0.103 | 0
2011-10-13 01:20 | 3.6 | 1 | 101.6439 | 13.365 | 0.81641 | 99.4589 | 13.381 | 0.42607 | 0.39034 | 0.016 | 2.185 | 1 | 0.103 | 0
2011-10-13 01:25 | 3.6 | 1 | 101.6322 | 13.354 | 0.81664 | 99.4562 | 13.369 | 0.4262 | 0.39044 | 0.015 | 2.176 | 1 | 0.103 | 0
2011-10-13 01:30 | 3.6 | 1 | 101.8722 | 13.391 | 0.80903 | 99.4802 | 13.364 | 0.43286 | 0.37618 | -0.027 | 2.392 | 1 | 0.103 | 0
2011-10-13 01:35 | 2.1 | 1 | 101.5977 | 13.333 | 0.81708 | 99.2937 | 13.353 | 0.43298 | 0.3841 | 0.02 | 2.304 | 1 | 0.103 | 0
2011-10-13 01:40 | 3.6 | 1 | 101.1801 | 13.329 | 0.81716 | 99.2041 | 13.346 | 0.43306 | 0.38411 | 0.017 | 1.976 | 1 | 0.103 | 0
2011-10-13 01:45 | 2.1 | 1 | 101.4465 | 13.323 | 0.78994 | 99.2135 | 13.337 | 0.43316 | 0.35679 | 0.014 | 2.233 | 1 | 0.103 | 0
2011-10-13 01:50 | 2.1 | 1 | 101.4949 | 13.336 | 0.80334 | 99.1109 | 13.327 | 0.43327 | 0.37008 | -0.009 | 2.384 | 1 | 0.103 | 0
2011-10-13 01:55 | 2.1 | 1 | 101.2548 | 13.32 | 0.79 | 99.1538 | 13.318 | 0.43336 | 0.35664 | -0.002 | 2.101 | 1 | 0.103 | 0
2011-10-13 02:00 | 3.6 | 1 | 101.2577 | 13.302 | 0.7972 | 99.1537 | 13.311 | 0.43344 | 0.36376 | 0.009 | 2.104 | 1 | 0.103 | 0
2011-10-13 02:05 | 2.1 | 1 | 101.2675 | 13.311 | 0.79702 | 99.2595 | 13.301 | 0.43355 | 0.36347 | -0.01 | 2.008 | 1 | 0.103 | 0
2011-10-13 02:10 | 3.6 | 1 | 101.0899 | 13.281 | 0.80448 | 99.1659 | 13.292 | 0.43365 | 0.37083 | 0.011 | 1.924 | 1 | 0.103 | 0
2011-10-13 02:15 | 2.1 | 1 | 101.2402 | 13.272 | 0.82522 | 99.1322 | 13.284 | 0.43374 | 0.39148 | 0.012 | 2.108 | 1 | 0.103 | 0
2011-10-13 02:20 | 3.6 | 1 | 101.2176 | 13.277 | 0.81141 | 98.9736 | 13.274 | 0.43385 | 0.37756 | -0.003 | 2.244 | 1 | 0.103 | 0
2011-10-13 02:25 | 3.6 | 1 | 100.8875 | 13.255 | 0.77764 | 99.1485 | 13.263 | 0.43397 | 0.34367 | 0.008 | 1.739 | 1 | 0.104 | 0
2011-10-13 02:30 | 2.1 | 1 | 101.1313 | 13.232 | 0.78495 | 98.9203 | 13.254 | 0.43407 | 0.35088 | 0.022 | 2.211 | 1 | 0.104 | 0
2011-10-13 02:35 | 2.1 | 1 | 101.1981 | 13.242 | 0.7779 | 98.9541 | 13.245 | 0.43417 | 0.34374 | 0.003 | 2.244 | 1 | 0.104 | 0
2011-10-13 02:40 | 3.6 | 1 | 100.9633 | 13.234 | 0.62847 | 98.7363 | 13.235 | 0.43428 | 0.19419 | 0.001 | 2.227 | 1 | 0.104 | 0
2011-10-13 02:45 | 2.1 | 1 | 100.8069 | 13.222 | 0.63542 | 98.8939 | 13.227 | 0.43437 | 0.20105 | 0.005 | 1.913 | 1 | 0.104 | 0
2011-10-13 02:50 | 2.1 | 1 | 101.0638 | 13.235 | 0.62169 | 98.8338 | 13.218 | 0.43447 | 0.18723 | -0.017 | 2.23 | 1 | 0.104 | 0
2011-10-13 02:55 | 2.1 | 1 | 101.0744 | 13.204 | 0.62895 | 98.8964 | 13.209 | 0.43457 | 0.19438 | 0.005 | 2.178 | 1 | 0.104 | 0
2011-10-13 03:00 | 2.1 | 1 | 101.0588 | 13.181 | 0.62255 | 98.6328 | 13.2 | 0.43467 | 0.18789 | 0.019 | 2.426 | 1 | 0.104 | 0
2011-10-13 03:05 | 3.6 | 1 | 101.1731 | 13.168 | 0.60248 | 98.8361 | 13.191 | 0.43476 | 0.16772 | 0.023 | 2.337 | 1 | 0.104 | 0
2011-10-13 03:10 | 2.1 | 1 | 100.9582 | 13.182 | 0.60902 | 98.8542 | 13.183 | 0.42822 | 0.1808 | 0.001 | 2.104 | 1 | 0.104 | 0
2011-10-13 03:15 | 3.6 | 1 | 101.0001 | 13.156 | 0.62295 | 98.7901 | 13.174 | 0.43495 | 0.188 | 0.018 | 2.21 | 1 | 0.104 | 0
2011-10-13 03:20 | 2.1 | 1 | 100.8551 | 13.165 | 0.62281 | 98.8661 | 13.167 | 0.43503 | 0.18778 | 0.002 | 1.989 | 1 | 0.104 | 0
2011-10-13 03:25 | 3.6 | 1 | 100.855 | 13.141 | 0.6029 | 98.737 | 13.156 | 0.43515 | 0.16775 | 0.015 | 2.118 | 1 | 0.106 | 0
2011-10-13 03:30 | 3.6 | 1 | 100.8956 | 13.147 | 0.63664 | 98.7766 | 13.148 | 0.43524 | 0.2014 | 0.001 | 2.119 | 1 | 0.106 | 0
2011-10-13 03:35 | 2.1 | 1 | 100.9152 | 13.144 | 0.63669 | 98.7162 | 13.138 | 0.42871 | 0.20798 | -0.006 | 2.199 | 1 | 0.106 | 0
2011-10-13 03:40 | 3.6 | 1 | 100.9873 | 13.135 | 0.60975 | 98.8023 | 13.131 | 0.42879 | 0.18097 | -0.004 | 2.185 | 1 | 0.106 | 0
2011-10-13 03:45 | 3.6 | 1 | 101.0005 | 13.102 | 0.61027 | 98.7805 | 13.122 | 0.43553 | 0.17474 | 0.02 | 2.22 | 1 | 0.106 | 0
2011-10-13 03:50 | 2.1 | 1 | 100.8422 | 13.067 | 0.6176 | 98.7902 | 13.113 | 0.43563 | 0.18197 | 0.046 | 2.052 | 1 | 0.106 | 0
2011-10-13 03:55 | 3.6 | 1 | 100.9574 | 13.153 | 0.60271 | 98.7844 | 13.104 | 0.42908 | 0.17363 | -0.049 | 2.173 | 1 | 0.106 | 0
2011-10-13 04:00 | 2.1 | 1 | 100.9958 | 13.102 | 0.59674 | 98.7938 | 13.096 | 0.42917 | 0.16757 | -0.006 | 2.202 | 1 | 0.106 | 0
2011-10-13 04:05 | 2.1 | 1 | 100.9016 | 13.048 | 0.60434 | 98.6686 | 13.087 | 0.43592 | 0.16842 | 0.039 | 2.233 | 1 | 0.106 | 0
2011-10-13 04:10 | 2.1 | 1 | 100.7191 | 13.029 | 0.59786 | 98.7221 | 13.077 | 0.42938 | 0.16848 | 0.048 | 1.997 | 1 | 0.106 | 0
2011-10-13 04:15 | 3.6 | 1 | 100.9718 | 13.079 | 0.59033 | 98.6798 | 13.07 | 0.42945 | 0.16087 | -0.009 | 2.292 | 1 | 0.106 | 0
2011-10-13 04:20 | 3.6 | 1 | 100.7704 | 13.073 | 0.5769 | 98.6534 | 13.058 | 0.42958 | 0.14732 | -0.015 | 2.117 | 1 | 0.106 | 0
2011-10-13 04:25 | 3.6 | 1 | 100.7528 | 13.105 | 0.60346 | 98.7908 | 13.051 | 0.42966 | 0.17379 | -0.054 | 1.962 | 1 | 0.107 | 0
2011-10-13 04:30 | 3.6 | 1 | 100.7422 | 12.997 | 0.59157 | 98.8112 | 13.038 | 0.4298 | 0.16177 | 0.041 | 1.931 | 1 | 0.107 | 0
2011-10-13 04:35 | 2.1 | 1 | 100.9493 | 13.09 | 0.59692 | 98.5883 | 13.03 | 0.42989 | 0.16703 | -0.06 | 2.361 | 1 | 0.107 | 0
2011-10-13 04:40 | 2.1 | 1 | 101.0601 | 13.083 | 0.59027 | 98.5871 | 13.022 | 0.42998 | 0.16029 | -0.061 | 2.473 | 1 | 0.107 | 0
2011-10-13 04:45 | 2.1 | 1 | 100.8207 | 13.028 | 0.5911 | 98.7397 | 13.011 | 0.4301 | 0.161 | -0.017 | 2.081 | 1 | 0.107 | 0
2011-10-13 04:50 | 3.6 | 1 | 100.7556 | 12.95 | 0.59229 | 98.6946 | 13.004 | 0.43018 | 0.16211 | 0.054 | 2.061 | 1 | 0.107 | 0
2011-10-13 04:55 | 3.6 | 1 | 100.7883 | 13.051 | 0.59075 | 98.7953 | 12.993 | 0.4303 | 0.16046 | -0.058 | 1.993 | 1 | 0.107 | 0
2011-10-13 05:00 | 2.1 | 1 | 100.9132 | 13.018 | 0.58448 | 98.7402 | 12.984 | 0.4304 | 0.15409 | -0.034 | 2.173 | 1 | 0.107 | 0
2011-10-13 05:05 | 2.1 | 1 | 101.014 | 12.953 | 0.58546 | 98.722 | 12.976 | 0.43048 | 0.15498 | 0.023 | 2.292 | 1 | 0.107 | 0
2011-10-13 05:10 | 3.6 | 1 | 100.6812 | 12.992 | 0.58487 | 98.5442 | 12.966 | 0.43059 | 0.15428 | -0.026 | 2.137 | 1 | 0.107 | 0
2011-10-13 05:15 | 3.6 | 1 | 100.6905 | 12.897 | 0.57952 | 98.6755 | 12.957 | 0.43069 | 0.14882 | 0.06 | 2.015 | 1 | 0.107 | 0
2011-10-13 05:20 | 3.6 | 1 | 101.0603 | 13.008 | 0.58463 | 98.5283 | 12.95 | 0.43077 | 0.15386 | -0.058 | 2.532 | 1 | 0.107 | 0
2011-10-13 05:25 | 2.1 | 1 | 100.8203 | 12.933 | 0.57898 | 98.7083 | 12.944 | 0.43084 | 0.14815 | 0.011 | 2.112 | 1 | 0.107 | 0
2011-10-13 05:30 | 0 | 0 | 104.9627 | 12.889 | 0.64771 | 100.5107 | 12.931 | 0.42431 | 0.2234 | 0.042 | 4.452 | 1 | 0.107 | 0
2011-10-13 05:35 | 0 | 0 | 115.8868 | 12.951 | 1.0059 | 102.5258 | 12.922 | 0.4244 | 0.58151 | -0.029 | 13.361 | 1 | 0.107 | 0
2011-10-13 05:40 | 0 | 0 | 129.3568 | 12.866 | 1.0572 | 105.2498 | 12.924 | 0.42438 | 0.63287 | 0.058 | 24.107 | 1 | 0.108 | 0
2011-10-13 05:45 | 0 | 0 | 143.4705 | 12.866 | 1.2764 | 107.9115 | 12.931 | 0.45103 | 0.82535 | 0.065 | 35.559 | 1 | 0.108 | 0
2011-10-13 05:50 | 0 | 0 | 156.5482 | 12.881 | 1.2972 | 109.0392 | 12.921 | 0.43109 | 0.86612 | 0.04 | 47.509 | 1 | 0.108 | 0
2011-10-13 05:55 | 0 | 0 | 169.1948 | 12.766 | 1.5162 | 110.5428 | 12.912 | 0.42451 | 1.0917 | 0.146 | 58.652 | 1 | 0.108 | 0
2011-10-13 06:00 | 0 | 0 | 179.3122 | 12.778 | 5.1154 | 112.0302 | 12.909 | 0.43122 | 4.6842 | 0.131 | 67.282 | 1 | 0.108 | 0
2011-10-13 06:05 | 0 | 0 | 189.3266 | 12.95 | 14.8199 | 113.4946 | 12.905 | 0.42459 | 14.3953 | -0.045 | 75.832 | 1 | 0.108 | 0
2011-10-13 06:10 | 0 | 0 | 199.087 | 12.988 | 17.8386 | 114.694 | 12.9 | 0.43132 | 17.4073 | -0.088 | 84.393 | 1 | 0.108 | 0
2011-10-13 06:15 | 0 | 0 | 208.0549 | 13.165 | 20.5475 | 115.8149 | 12.896 | 0.43136 | 20.1161 | -0.269 | 92.24 | 1 | 0.108 | 0
2011-10-13 06:20 | 0 | 0 | 216.6332 | 13.175 | 22.1732 | 117.1352 | 12.894 | 0.44476 | 21.7285 | -0.281 | 99.498 | 1 | 0.108 | 0
2011-10-13 06:25 | 0 | 0 | 224.2998 | 13.223 | 23.3293 | 117.8998 | 12.887 | 0.44484 | 22.8844 | -0.336 | 106.4 | 1 | 0.108 | 0
2011-10-13 06:30 | 0 | 0 | 233.0487 | 13.339 | 24.2386 | 119.1117 | 12.886 | 0.44485 | 23.7938 | -0.453 | 113.937 | 1 | 0.108 | 0
2011-10-13 06:35 | 0 | 0 | 239.894 | 13.325 | 25.1423 | 120.131 | 12.873 | 0.49199 | 24.6503 | -0.452 | 119.763 | 1 | 0.108 | 0
2011-10-13 06:40 | 0 | 0 | 247.0319 | 13.433 | 26.0039 | 120.9269 | 12.876 | 0.53242 | 25.4715 | -0.557 | 126.105 | 1 | 0.11 | 0
2011-10-13 06:45 | 0 | 0 | 252.7634 | 13.493 | 26.7892 | 121.9344 | 12.906 | 2.9834 | 23.8059 | -0.587 | 130.829 | 1 | 0.11 | 0
2011-10-13 06:50 | 0 | 0 | 257.8767 | 13.524 | 27.5416 | 122.9857 | 12.929 | 4.34 | 23.2016 | -0.595 | 134.891 | 1 | 0.11 | 0
2011-10-13 06:55 | 0 | 0 | 262.4664 | 13.593 | 28.2949 | 123.9844 | 12.941 | 4.8435 | 23.4514 | -0.652 | 138.482 | 1 | 0.11 | 0
2011-10-13 07:00 | 0 | 0 | 266.5836 | 13.657 | 28.6953 | 124.9116 | 12.949 | 5.3122 | 23.3831 | -0.708 | 141.672 | 1 | 0.11 | 0
2011-10-13 07:05 | 0 | 0 | 271.7166 | 13.662 | 28.8836 | 126.2216 | 12.958 | 5.776 | 23.1076 | -0.704 | 145.495 | 1 | 0.11 | 0
2011-10-13 07:10 | 0 | 0 | 275.0426 | 13.685 | 29.1042 | 126.8576 | 12.968 | 6.4019 | 22.7023 | -0.717 | 148.185 | 1 | 0.11 | 0
2011-10-13 07:15 | 0 | 0 | 279.6826 | 13.646 | 29.3081 | 127.9956 | 12.974 | 6.6325 | 22.6756 | -0.672 | 151.687 | 1 | 0.11 | 0
2011-10-13 07:20 | 0 | 0 | 281.1804 | 13.707 | 29.5639 | 128.7384 | 12.979 | 6.9682 | 22.5957 | -0.728 | 152.442 | 1 | 0.11 | 1
2011-10-13 07:25 | 0 | 0 | 284.7556 | 13.679 | 29.7876 | 129.5866 | 12.984 | 7.1925 | 22.5951 | -0.695 | 155.169 | 1 | 0.11 | 1
2011-10-13 07:30 | 0 | 0 | 288.0148 | 13.705 | 29.9143 | 130.5578 | 12.994 | 7.4647 | 22.4496 | -0.711 | 157.457 | 1 | 0.11 | 1
2011-10-13 07:35 | 0 | 0 | 289.9488 | 13.741 | 30.0056 | 131.6638 | 12.998 | 7.569 | 22.4366 | -0.743 | 158.285 | 1 | 0.11 | 1
2011-10-13 07:40 | 0 | 0 | 290.6705 | 13.679 | 30.1921 | 132.3165 | 13.005 | 7.7537 | 22.4385 | -0.674 | 158.354 | 1 | 0.11 | 1
2011-10-13 07:45 | 0 | 0 | 290.506 | 13.744 | 30.2881 | 133.274 | 13.008 | 7.9964 | 22.2917 | -0.736 | 157.232 | 1 | 0.11 | 1
2011-10-13 07:50 | 0 | 0 | 291.4815 | 13.725 | 30.3859 | 134.0245 | 13.016 | 8.1328 | 22.2531 | -0.709 | 157.457 | 1 | 0.11 | 1
2011-10-13 07:55 | 0 | 0 | 290.4512 | 13.698 | 30.5086 | 134.9932 | 13.027 | 8.5215 | 21.9871 | -0.671 | 155.458 | 1 | 0.11 | 1
2011-10-13 08:00 | 0 | 0 | 291.8938 | 13.742 | 30.6025 | 135.7798 | 13.03 | 8.5861 | 22.0164 | -0.712 | 156.114 | 1 | 0.11 | 1
2011-10-13 08:05 | 0 | 0 | 290.1456 | 13.747 | 30.6722 | 136.4426 | 13.034 | 8.7405 | 21.9316 | -0.713 | 153.703 | 1 | 0.11 | 1
2011-10-13 08:10 | 0 | 0 | 289.1361 | 13.748 | 30.7266 | 137.3421 | 13.037 | 8.9118 | 21.8149 | -0.711 | 151.794 | 1 | 0.11 | 1
2011-10-13 08:15 | 0 | 0 | 286.056 | 13.717 | 30.8529 | 138.114 | 13.042 | 9.0992 | 21.7537 | -0.675 | 147.942 | 1 | 0.11 | 1
2011-10-13 08:20 | 0 | 0 | 282.2926 | 13.726 | 30.9471 | 138.9076 | 13.043 | 9.2797 | 21.6675 | -0.683 | 143.385 | 1 | 0.11 | 1
2011-10-13 08:25 | 0 | 0 | 278.9559 | 13.714 | 30.9937 | 139.5519 | 13.045 | 9.3861 | 21.6076 | -0.669 | 139.404 | 1 | 0.11 | 1
2011-10-13 08:30 | 0 | 0 | 275.7532 | 13.694 | 31.0284 | 139.9262 | 13.048 | 9.6243 | 21.4041 | -0.646 | 135.827 | 1 | 0.11 | 1
2011-10-13 08:35 | 0 | 0 | 270.9138 | 13.722 | 30.978 | 140.8398 | 13.048 | 9.6656 | 21.3125 | -0.674 | 130.074 | 1 | 0.11 | 1
2011-10-13 08:40 | 0 | 0 | 266.1674 | 13.719 | 30.9436 | 141.6024 | 13.052 | 9.7471 | 21.1965 | -0.667 | 124.565 | 1 | 0.111 | 1
2011-10-13 08:45 | 0 | 0 | 261.1118 | 13.717 | 30.9359 | 142.2408 | 13.054 | 9.664 | 21.2719 | -0.663 | 118.871 | 1 | 0.111 | 1
2011-10-13 08:50 | 0 | 0 | 255.5141 | 13.682 | 31.0196 | 142.8201 | 13.055 | 9.8041 | 21.2155 | -0.627 | 112.694 | 1 | 0.111 | 1
2011-10-13 08:55 | 0 | 0 | 250.867 | 13.72 | 30.9612 | 143.606 | 13.054 | 9.7879 | 21.1733 | -0.666 | 107.261 | 1 | 0.111 | 1
2011-10-13 09:00 | 0 | 0 | 245.8367 | 13.594 | 30.8781 | 144.2557 | 13.055 | 9.7959 | 21.0823 | -0.539 | 101.581 | 1 | 0.111 | 1
2011-10-13 09:05 | 0 | 0 | 240.1634 | 13.623 | 30.938 | 144.3604 | 13.05 | 9.7476 | 21.1904 | -0.573 | 95.803 | 1 | 0.111 | 1
2011-10-13 09:10 | 0 | 0 | 234.9596 | 13.66 | 31.1022 | 145.3666 | 13.048 | 9.5913 | 21.5108 | -0.612 | 89.593 | 1 | 0.111 | 1
2011-10-13 09:15 | 0 | 0 | 228.2077 | 13.65 | 31.1288 | 145.8527 | 13.043 | 9.3702 | 21.7586 | -0.607 | 82.355 | 1 | 0.111 | 1
2011-10-13 09:20 | 0 | 0 | 222.3537 | 13.667 | 31.1982 | 146.4407 | 13.042 | 9.6011 | 21.5971 | -0.625 | 75.913 | 1 | 0.111 | 1
2011-10-13 09:25 | 0 | 0 | 215.4158 | 13.655 | 31.208 | 146.9868 | 13.043 | 9.8981 | 21.3098 | -0.612 | 68.429 | 1 | 0.111 | 1
2011-10-13 09:30 | 0 | 0 | 209.1919 | 13.708 | 31.1648 | 147.4669 | 13.047 | 9.8888 | 21.276 | -0.661 | 61.725 | 1 | 0.111 | 1
2011-10-13 09:35 | 0 | 0 | 202.2426 | 13.712 | 31.2262 | 148.0696 | 13.048 | 9.9713 | 21.255 | -0.664 | 54.173 | 1 | 0.111 | 1
2011-10-13 09:40 | 0 | 0 | 195.6284 | 13.663 | 31.183 | 148.4694 | 13.049 | 9.8057 | 21.3773 | -0.614 | 47.159 | 1 | 0.111 | 1
2011-10-13 09:45 | 0 | 0 | 188.2663 | 13.541 | 27.9584 | 149.0773 | 13.047 | 9.8227 | 18.1356 | -0.494 | 39.189 | 1 | 0.111 | 1
2011-10-13 09:50 | 0 | 0 | 181.2586 | 13.307 | 24.9096 | 149.4356 | 13.044 | 9.6088 | 15.3008 | -0.263 | 31.823 | 1 | 0.111 | 1
2011-10-13 09:55 | 0 | 0 | 174.1405 | 13.228 | 23.4252 | 150.0665 | 13.046 | 9.7486 | 13.6766 | -0.182 | 24.074 | 1 | 0.111 | 1
2011-10-13 10:00 | 0 | 0 | 166.4137 | 13.188 | 22.4075 | 150.4377 | 13.051 | 9.5988 | 12.8087 | -0.137 | 15.976 | 1 | 0.111 | 1
2011-10-13 10:05 | 0 | 0 | 158.023 | 13.204 | 21.7275 | 150.868 | 13.049 | 9.5416 | 12.1859 | -0.155 | 7.155 | 1 | 0.111 | 1
2011-10-13 10:10 | 7.9 | 1 | 151.421 | 13.193 | 21.279 | 149.548 | 13.069 | 10.5712 | 10.7078 | -0.124 | 1.873 | 1 | 0.112 | 1
2011-10-13 10:15 | 21.6 | 1 | 146.4905 | 13.223 | 20.534 | 145.4475 | 13.092 | 9.1693 | 11.3647 | -0.131 | 1.043 | 1 | 0.112 | 1
2011-10-13 10:20 | 24.8 | 1 | 142.2479 | 13.258 | 18.8669 | 141.6109 | 13.013 | 1.5997 | 17.2672 | -0.245 | 0.637 | 1 | 0.112 | 1
2011-10-13 10:25 | 26.4 | 1 | 137.967 | 13.212 | 16.0161 | 137.59 | 12.797 | 1.2289 | 14.7872 | -0.415 | 0.377 | 1 | 0.112 | 1
2011-10-13 10:30 | 24.8 | 1 | 133.8534 | 13.156 | 13.2908 | 133.5774 | 12.797 | 1.515 | 11.7758 | -0.359 | 0.276 | 1 | 0.112 | 1
2011-10-13 10:35 | 26.4 | 1 | 130.2801 | 13.083 | 10.8586 | 129.7401 | 12.798 | 1.6376 | 9.221 | -0.285 | 0.54 | 1 | 0.112 | 1
2011-10-13 10:40 | 24.8 | 1 | 126.9538 | 12.934 | 7.6951 | 126.2778 | 12.802 | 1.6374 | 6.0577 | -0.132 | 0.676 | 1 | 0.112 | 1
2011-10-13 10:45 | 21.6 | 1 | 123.7747 | 12.929 | 5.9706 | 123.2607 | 12.806 | 1.5434 | 4.4272 | -0.123 | 0.514 | 1 | 0.112 | 1
2011-10-13 10:50 | 20 | 1 | 121.2215 | 12.895 | 5.7935 | 120.2975 | 12.803 | 1.3927 | 4.4008 | -0.092 | 0.924 | 1 | 0.112 | 1
2011-10-13 10:55 | 16.9 | 1 | 119.2106 | 12.908 | 4.5673 | 117.7376 | 12.799 | 1.1862 | 3.381 | -0.109 | 1.473 | 1 | 0.112 | 1
2011-10-13 11:00 | 16.9 | 1 | 117.038 | 12.814 | 3.1265 | 115.732 | 12.799 | 1.0169 | 2.1096 | -0.015 | 1.306 | 1 | 0.112 | 1
2011-10-13 11:05 | 13.9 | 1 | 115.1714 | 12.818 | 3.3385 | 113.9104 | 12.8 | 0.84922 | 2.4893 | -0.018 | 1.261 | 1 | 0.112 | 1
2011-10-13 11:10 | 12.4 | 1 | 113.6986 | 12.888 | 2.827 | 111.9916 | 12.801 | 0.79373 | 2.0333 | -0.087 | 1.707 | 1 | 0.113 | 1
2011-10-13 11:15 | 10.9 | 1 | 112.0175 | 12.809 | 2.4963 | 110.4185 | 12.806 | 0.75217 | 1.7442 | -0.003 | 1.599 | 1 | 0.113 | 1
2011-10-13 11:20 | 10.9 | 1 | 110.8339 | 12.822 | 2.3396 | 108.9859 | 12.812 | 0.69012 | 1.6495 | -0.01 | 1.848 | 1 | 0.113 | 1
2011-10-13 11:25 | 7.9 | 1 | 109.7401 | 12.898 | 2.2537 | 107.8731 | 12.817 | 0.66945 | 1.5843 | -0.081 | 1.867 | 1 | 0.113 | 1
2011-10-13 11:30 | 7.9 | 1 | 108.4776 | 12.823 | 2.0299 | 106.6416 | 12.821 | 0.63518 | 1.3947 | -0.002 | 1.836 | 1 | 0.113 | 1
2011-10-13 11:35 | 7.9 | 1 | 107.749 | 12.893 | 1.8874 | 105.796 | 12.829 | 0.60094 | 1.2865 | -0.064 | 1.953 | 1 | 0.113 | 1
2011-10-13 11:40 | 6.5 | 1 | 106.7369 | 12.869 | 1.7722 | 104.9179 | 12.835 | 0.58044 | 1.1917 | -0.034 | 1.819 | 1 | 0.113 | 1
2011-10-13 11:45 | 6.5 | 1 | 106.3404 | 12.852 | 1.5056 | 104.0734 | 12.846 | 0.54636 | 0.95925 | -0.006 | 2.267 | 1 | 0.113 | 1
2011-10-13 11:50 | 6.5 | 1 | 105.3324 | 12.815 | 1.378 | 103.6254 | 12.854 | 0.53272 | 0.84524 | 0.039 | 1.707 | 1 | 0.113 | 1
2011-10-13 11:55 | 5 | 1 | 104.9446 | 12.9 | 1.2256 | 102.7906 | 12.857 | 0.50567 | 0.71992 | -0.043 | 2.154 | 1 | 0.113 | 1
2011-10-13 12:00 | 5 | 1 | 104.4918 | 12.906 | 1.3035 | 102.3248 | 12.864 | 0.48537 | 0.8181 | -0.042 | 2.167 | 1 | 0.113 | 1
2011-10-13 12:05 | 5 | 1 | 104.0775 | 12.914 | 1.2748 | 102.0075 | 12.872 | 0.46512 | 0.80966 | -0.042 | 2.07 | 1 | 0.113 | 1
2011-10-13 12:10 | 5 | 1 | 103.9976 | 12.918 | 1.098 | 101.4946 | 12.877 | 0.45835 | 0.63962 | -0.041 | 2.503 | 1 | 0.115 | 1
2011-10-13 12:15 | 5 | 1 | 103.2797 | 12.924 | 1.0767 | 101.2157 | 12.885 | 0.44486 | 0.63186 | -0.039 | 2.064 | 1 | 0.115 | 1
2011-10-13 12:20 | 5 | 1 | 102.8681 | 12.884 | 1.0007 | 100.9211 | 12.892 | 0.43809 | 0.56257 | 0.008 | 1.947 | 1 | 0.115 | 1
2011-10-13 12:25 | 5 | 1 | 102.5532 | 12.882 | 0.99371 | 100.4782 | 12.895 | 0.43138 | 0.56234 | 0.013 | 2.075 | 1 | 0.115 | 1
2011-10-13 12:30 | 5 | 1 | 102.5027 | 12.946 | 0.8668 | 100.4017 | 12.9 | 0.42464 | 0.44216 | -0.046 | 2.101 | 1 | 0.115 | 1
2011-10-13 12:35 | 3.6 | 1 | 102.0778 | 12.881 | 0.8891 | 99.9928 | 12.904 | 0.4246 | 0.4645 | 0.023 | 2.085 | 1 | 0.115 | 1
2011-10-13 12:40 | 5 | 1 | 102.246 | 12.969 | 0.85244 | 99.881 | 12.91 | 0.41786 | 0.43457 | -0.059 | 2.365 | 1 | 0.115 | 1
2011-10-13 12:45 | 3.6 | 1 | 101.9293 | 12.891 | 0.8403 | 99.6563 | 12.909 | 0.41787 | 0.42242 | 0.018 | 2.273 | 1 | 0.115 | 1
2011-10-13 12:50 | 3.6 | 1 | 101.7321 | 12.933 | 0.82555 | 99.4991 | 12.915 | 0.41781 | 0.40774 | -0.018 | 2.233 | 1 | 0.115 | 1
2011-10-13 12:55 | 3.6 | 1 | 101.5518 | 12.932 | 0.79794 | 99.3838 | 12.919 | 0.42444 | 0.3735 | -0.013 | 2.168 | 1 | 0.116 | 1
2011-10-13 13:00 | 3.6 | 1 | 101.6633 | 12.984 | 0.79687 | 99.1553 | 12.924 | 0.42438 | 0.37249 | -0.06 | 2.508 | 1 | 0.116 | 1
2011-10-13 13:05 | 3.6 | 1 | 101.3675 | 12.961 | 0.78356 | 99.1855 | 12.931 | 0.41764 | 0.36592 | -0.03 | 2.182 | 1 | 0.116 | 1
2011-10-13 13:10 | 3.6 | 1 | 101.3778 | 12.994 | 0.78978 | 99.1998 | 12.938 | 0.42423 | 0.36554 | -0.056 | 2.178 | 1 | 0.116 | 1
2011-10-13 13:15 | 3.6 | 1 | 101.225 | 13.017 | 0.79619 | 98.76 | 12.946 | 0.42414 | 0.37205 | -0.071 | 2.465 | 1 | 0.116 | 1
2011-10-13 13:20 | 3.6 | 1 | 101.042 | 13.026 | 0.80289 | 98.846 | 12.957 | 0.42403 | 0.37886 | -0.069 | 2.196 | 1 | 0.116 | 1
2011-10-13 13:25 | 2.1 | 1 | 101.074 | 13.045 | 0.81627 | 98.693 | 12.97 | 0.43055 | 0.38572 | -0.075 | 2.381 | 1 | 0.116 | 1
2011-10-13 13:30 | 3.6 | 1 | 100.883 | 12.999 | 0.81034 | 98.797 | 12.98 | 0.43044 | 0.3799 | -0.019 | 2.086 | 1 | 0.116 | 1
2011-10-13 13:35 | 2.1 | 1 | 100.808 | 12.967 | 0.81101 | 98.5 | 12.987 | 0.43036 | 0.38065 | 0.02 | 2.308 | 1 | 0.116 | 1
2011-10-13 13:40 | 3.6 | 1 | 100.862 | 13.003 | 0.82406 | 98.623 | 12.999 | 0.43023 | 0.39382 | -0.004 | 2.239 | 1 | 0.116 | 1
2011-10-13 13:45 | 2.1 | 1 | 100.719 | 13.068 | 0.83646 | 98.541 | 13.008 | 0.43013 | 0.40633 | -0.06 | 2.178 | 1 | 0.116 | 1
2011-10-13 13:50 | 3.6 | 1 | 100.697 | 13.071 | 0.80196 | 98.441 | 13.018 | 0.43002 | 0.37194 | -0.053 | 2.256 | 1 | 0.116 | 1
2011-10-13 13:55 | 3.6 | 1 | 100.59 | 13.028 | 0.80974 | 98.351 | 13.028 | 0.43657 | 0.37316 | 0 | 2.239 | 1 | 0.116 | 1
2011-10-13 14:00 | 3.6 | 1 | 100.626 | 13.013 | 0.85147 | 98.384 | 13.04 | 0.42978 | 0.42168 | 0.027 | 2.242 | 1 | 0.116 | 1
2011-10-13 14:05 | 3.6 | 1 | 100.204 | 13.013 | 0.82384 | 98.245 | 13.052 | 0.43631 | 0.38754 | 0.039 | 1.959 | 1 | 0.116 | 1
2011-10-13 14:10 | 3.6 | 1 | 100.246 | 13.025 | 0.83049 | 98.366 | 13.06 | 0.43622 | 0.39427 | 0.035 | 1.88 | 1 | 0.116 | 1
2011-10-13 14:15 | 3.6 | 1 | 100.23 | 13.122 | 0.81465 | 98.574 | 13.07 | 0.42945 | 0.3852 | -0.052 | 1.656 | 0 | 0.116 | 1
2011-10-13 14:20 | 3.6 | 1 | 100.154 | 13.067 | 0.79516 | 98.634 | 13.08 | 0.436 | 0.35917 | 0.013 | 1.52 | 0 | 0.116 | 1
2011-10-13 14:25 | 3.6 | 1 | 100.095 | 13.103 | 0.79443 | 98.512 | 13.09 | 0.43588 | 0.35854 | -0.013 | 1.583 | 0 | 0.116 | 1
2011-10-13 14:30 | 3.6 | 1 | 100.329 | 13.188 | 0.8064 | 98.618 | 13.099 | 0.43578 | 0.37062 | -0.089 | 1.711 | 0 | 0.116 | 1
2011-10-13 14:35 | 3.6 | 1 | 100.055 | 13.173 | 0.79985 | 98.459 | 13.112 | 0.43564 | 0.36421 | -0.061 | 1.596 | 0 | 0.116 | 1
2011-10-13 14:40 | 3.6 | 1 | 100.069 | 13.164 | 0.8069 | 98.449 | 13.121 | 0.43554 | 0.37136 | -0.043 | 1.62 | 0 | 0.116 | 1
2011-10-13 14:45 | 5 | 1 | 99.952 | 13.103 | 0.79443 | 98.532 | 13.132 | 0.43542 | 0.35901 | 0.029 | 1.42 | 0 | 0.116 | 1
2011-10-13 14:50 | 3.6 | 1 | 100.295 | 13.209 | 0.80597 | 98.63 | 13.142 | 0.43531 | 0.37066 | -0.067 | 1.665 | 0 | 0.116 | 1
2011-10-13 14:55 | 3.6 | 1 | 100.236 | 13.216 | 0.83327 | 98.455 | 13.152 | 0.4352 | 0.39808 | -0.064 | 1.781 | 0 | 0.116 | 1
2011-10-13 15:00 | 3.6 | 1 | 100.273 | 13.197 | 0.83368 | 98.467 | 13.158 | 0.43513 | 0.39855 | -0.039 | 1.806 | 0 | 0.116 | 1
2011-10-13 15:05 | 3.6 | 1 | 100.205 | 13.146 | 0.84855 | 98.489 | 13.168 | 0.43502 | 0.41353 | 0.022 | 1.716 | 0 | 0.116 | 1
2011-10-13 15:10 | 3.6 | 1 | 100.119 | 13.208 | 0.84032 | 98.56 | 13.179 | 0.4349 | 0.40542 | -0.029 | 1.559 | 0 | 0.116 | 1
2011-10-13 15:15 | 3.6 | 1 | 100.274 | 13.25 | 0.81197 | 98.622 | 13.191 | 0.43476 | 0.37721 | -0.059 | 1.652 | 0 | 0.116 | 1
2011-10-13 15:20 | 3.6 | 1 | 100.121 | 13.165 | 0.82062 | 98.464 | 13.199 | 0.43468 | 0.38594 | 0.034 | 1.657 | 0 | 0.116 | 1
2011-10-13 15:25 | 3.6 | 1 | 100.028 | 13.17 | 0.82051 | 98.53 | 13.211 | 0.43454 | 0.38597 | 0.041 | 1.498 | 0 | 0.116 | 1
2011-10-13 15:30 | 3.6 | 1 | 100.111 | 13.238 | 0.80537 | 98.654 | 13.218 | 0.43447 | 0.3709 | -0.02 | 1.457 | 0 | 0.116 | 1
2011-10-13 15:35 | 3.6 | 1 | 99.833 | 13.194 | 0.79942 | 98.387 | 13.23 | 0.43433 | 0.36509 | 0.036 | 1.446 | 0 | 0.116 | 1
2011-10-13 15:40 | 3.6 | 1 | 100.2503 | 13.285 | 0.79755 | 98.5833 | 13.237 | 0.43426 | 0.3633 | -0.048 | 1.667 | 0 | 0.116 | 1
2011-10-13 15:45 | 3.6 | 1 | 100.0783 | 13.293 | 0.79055 | 98.4893 | 13.246 | 0.43416 | 0.35639 | -0.047 | 1.589 | 0 | 0.116 | 1
2011-10-13 15:50 | 3.6 | 1 | 100.1967 | 13.253 | 0.77085 | 98.5307 | 13.257 | 0.43404 | 0.33681 | 0.004 | 1.666 | 0 | 0.116 | 1
2011-10-13 15:55 | 3.6 | 1 | 100.0228 | 13.222 | 0.7578 | 98.4298 | 13.262 | 0.43398 | 0.32381 | 0.04 | 1.593 | 0 | 0.116 | 1
2011-10-13 16:00 | 3.6 | 1 | 100.0862 | 13.293 | 0.76323 | 98.4662 | 13.272 | 0.43387 | 0.32936 | -0.021 | 1.62 | 0 | 0.116 | 1
2011-10-13 16:05 | 5 | 1 | 100.081 | 13.305 | 0.78348 | 98.407 | 13.281 | 0.43377 | 0.3497 | -0.024 | 1.674 | 0 | 0.116 | 1
2011-10-13 16:10 | 3.6 | 1 | 100.201 | 13.307 | 0.76296 | 98.354 | 13.285 | 0.43373 | 0.32923 | -0.022 | 1.847 | 0 | 0.116 | 1
2011-10-13 16:15 | 3.6 | 1 | 99.994 | 13.326 | 0.75577 | 98.295 | 13.292 | 0.43365 | 0.32212 | -0.034 | 1.699 | 0 | 0.116 | 1
2011-10-13 16:20 | 3.6 | 1 | 100.1326 | 13.269 | 0.77053 | 98.3356 | 13.298 | 0.43358 | 0.33695 | 0.029 | 1.797 | 0 | 0.116 | 1
2011-10-13 16:25 | 3.6 | 1 | 99.9371 | 13.304 | 0.7835 | 98.3101 | 13.301 | 0.43355 | 0.34994 | -0.003 | 1.627 | 0 | 0.116 | 1
2011-10-13 16:30 | 3.6 | 1 | 100.1444 | 13.306 | 0.76298 | 98.4544 | 13.305 | 0.43351 | 0.32947 | -0.001 | 1.69 | 0 | 0.116 | 1
2011-10-13 16:35 | 3.6 | 1 | 100.156 | 13.342 | 0.75546 | 98.318 | 13.309 | 0.42685 | 0.32861 | -0.033 | 1.838 | 0 | 0.116 | 1
2011-10-13 16:40 | 3.6 | 1 | 100.0152 | 13.293 | 0.75641 | 98.4222 | 13.309 | 0.43346 | 0.32295 | 0.016 | 1.593 | 0 | 0.116 | 1
2011-10-13 16:45 | 3.6 | 1 | 100.0482 | 13.312 | 0.76286 | 98.3262 | 13.31 | 0.43345 | 0.32941 | -0.002 | 1.722 | 0 | 0.116 | 1
2011-10-13 16:50 | 3.6 | 1 | 100.1924 | 13.309 | 0.76292 | 98.2594 | 13.312 | 0.42682 | 0.3361 | 0.003 | 1.933 | 0 | 0.116 | 1
2011-10-13 16:55 | 3.6 | 1 | 100.1458 | 13.348 | 0.74174 | 98.2588 | 13.31 | 0.43345 | 0.30828 | -0.038 | 1.887 | 0 | 0.116 | 1
2011-10-13 17:00 | 3.6 | 1 | 99.7576 | 13.345 | 0.75541 | 98.3166 | 13.31 | 0.42684 | 0.32856 | -0.035 | 1.441 | 0 | 0.116 | 1
2011-10-13 17:05 | 3.6 | 1 | 99.928 | 13.296 | 0.74954 | 98.373 | 13.308 | 0.42686 | 0.32268 | 0.012 | 1.555 | 0 | 0.116 | 1
2011-10-13 17:10 | 3.6 | 1 | 100.156 | 13.345 | 0.74179 | 98.422 | 13.307 | 0.43349 | 0.30831 | -0.038 | 1.734 | 0 | 0.116 | 1
2011-10-13 17:15 | 3.6 | 1 | 100.169 | 13.311 | 0.74244 | 98.227 | 13.304 | 0.42691 | 0.31553 | -0.007 | 1.942 | 0 | 0.116 | 1
2011-10-13 17:20 | 3.6 | 1 | 99.881 | 13.348 | 0.74854 | 98.4 | 13.302 | 0.43354 | 0.315 | -0.046 | 1.481 | 0 | 0.116 | 1
2011-10-13 17:25 | 3.6 | 1 | 100.019 | 13.327 | 0.73533 | 98.338 | 13.298 | 0.42697 | 0.30836 | -0.029 | 1.681 | 0 | 0.116 | 1
2011-10-13 17:30 | 3.6 | 1 | 100.03 | 13.333 | 0.72842 | 98.346 | 13.295 | 0.427 | 0.30142 | -0.038 | 1.684 | 0 | 0.116 | 1
2011-10-13 17:35 | 3.6 | 1 | 99.977 | 13.259 | 0.7298 | 98.246 | 13.293 | 0.43364 | 0.29617 | 0.034 | 1.731 | 0 | 0.116 | 1
2011-10-13 17:40 | 3.6 | 1 | 100.094 | 13.269 | 0.72281 | 98.253 | 13.29 | 0.43367 | 0.28914 | 0.021 | 1.841 | 0 | 0.115 | 1
2011-10-13 17:45 | 5 | 1 | 100.108 | 13.322 | 0.72183 | 98.293 | 13.287 | 0.43371 | 0.28812 | -0.035 | 1.815 | 0 | 0.115 | 1
2011-10-13 17:50 | 3.6 | 1 | 100.083 | 13.312 | 0.71522 | 98.425 | 13.284 | 0.42712 | 0.28809 | -0.028 | 1.658 | 0 | 0.115 | 1
2011-10-13 17:55 | 3.6 | 1 | 99.877 | 13.306 | 0.74254 | 98.331 | 13.281 | 0.43377 | 0.30876 | -0.025 | 1.546 | 0 | 0.115 | 1
2011-10-13 18:00 | 3.6 | 1 | 99.892 | 13.252 | 0.74357 | 98.187 | 13.279 | 0.42718 | 0.31639 | 0.027 | 1.705 | 0 | 0.115 | 1
2011-10-13 18:05 | 0 | 0 | 101.36 | 13.253 | 0.76402 | 98.582 | 13.276 | 0.42721 | 0.33681 | 0.023 | 2.778 | 0 | 0.115 | 0
2011-10-13 18:10 | 0 | 0 | 108.991 | 13.28 | 0.79081 | 100.512 | 13.273 | 0.42724 | 0.36357 | -0.007 | 8.479 | 0 | 0.115 | 0
2011-10-13 18:15 | 0 | 0 | 119.254 | 13.288 | 1.1713 | 102.896 | 13.273 | 0.42724 | 0.74406 | -0.015 | 16.358 | 0 | 0.115 | 0
2011-10-13 18:20 | 0 | 0 | 132.1 | 13.304 | 1.1429 | 104.499 | 13.27 | 0.42727 | 0.71558 | -0.034 | 27.601 | 0 | 0.115 | 0
2011-10-13 18:25 | 0 | 0 | 144.232 | 13.314 | 1.1286 | 106.347 | 13.267 | 0.42731 | 0.7013 | -0.047 | 37.885 | 0 | 0.113 | 0
2011-10-13 18:30 | 0 | 0 | 156.01 | 13.274 | 1.1228 | 108.142 | 13.267 | 0.42731 | 0.69548 | -0.007 | 47.868 | 0 | 0.113 | 0
2011-10-13 18:35 | 0 | 0 | 165.371 | 13.279 | 1.1576 | 109.648 | 13.262 | 0.42736 | 0.73022 | -0.017 | 55.723 | 0 | 0.113 | 0
2011-10-13 18:40 | 0 | 0 | 173.959 | 13.196 | 1.585 | 111.092 | 13.262 | 0.42736 | 1.1576 | 0.066 | 62.867 | 0 | 0.113 | 0
2011-10-13 18:45 | 0 | 0 | 181.61 | 13.583 | 10.8248 | 112.606 | 13.259 | 0.42739 | 10.3974 | -0.324 | 69.004 | 0 | 0.113 | 0
2011-10-13 18:50 | 0 | 0 | 190.348 | 13.919 | 16.2248 | 113.623 | 13.258 | 0.4274 | 15.7974 | -0.661 | 76.725 | 0 | 0.113 | 0
2011-10-13 18:55 | 0 | 0 | 198.011 | 14.068 | 18.7747 | 114.764 | 13.255 | 0.43406 | 18.3406 | -0.813 | 83.247 | 0 | 0.113 | 0
2011-10-13 19:00 | 0 | 0 | 205.226 | 14.174 | 21.1863 | 116.032 | 13.254 | 0.43407 | 20.7522 | -0.92 | 89.194 | 0 | 0.113 | 0
2011-10-13 19:05 | 0 | 0 | 211.682 | 14.21 | 22.449 | 116.958 | 13.255 | 0.43406 | 22.015 | -0.955 | 94.724 | 0 | 0.113 | 0
2011-10-13 19:10 | 0 | 0 | 217.363 | 14.219 | 23.5674 | 118.023 | 13.252 | 0.44072 | 23.1266 | -0.967 | 99.34 | 0 | 0.112 | 0
2011-10-13 19:15 | 0 | 0 | 223.024 | 14.246 | 24.5653 | 119.1 | 13.253 | 0.48057 | 24.0847 | -0.993 | 103.924 | 0 | 0.112 | 0
2011-10-13 19:20 | 0 | 0 | 228.961 | 14.26 | 25.6289 | 119.992 | 13.266 | 0.79794 | 24.831 | -0.994 | 108.969 | 0 | 0.112 | 0
2011-10-13 19:25 | 0 | 0 | 233.763 | 14.271 | 26.1109 | 121.083 | 13.313 | 2.4638 | 23.6471 | -0.958 | 112.68 | 0 | 0.112 | 0
2011-10-13 19:30 | 0 | 0 | 238.997 | 14.275 | 26.7325 | 122.095 | 13.358 | 4.1771 | 22.5555 | -0.917 | 116.902 | 0 | 0.112 | 0
2011-10-13 19:35 | 0 | 0 | 243.763 | 14.275 | 27.3229 | 123.131 | 13.384 | 4.8032 | 22.5197 | -0.891 | 120.632 | 0 | 0.112 | 0
2011-10-13 19:40 | 0 | 0 | 248.055 | 14.286 | 28.0868 | 123.929 | 13.401 | 5.2343 | 22.8524 | -0.885 | 124.126 | 0 | 0.112 | 0
2011-10-13 19:45 | 0 | 0 | 251.284 | 14.277 | 28.4802 | 124.922 | 13.415 | 5.5202 | 22.9601 | -0.862 | 126.362 | 0 | 0.112 | 0
2011-10-13 19:50 | 0 | 0 | 253.507 | 14.284 | 28.7364 | 125.922 | 13.429 | 5.9873 | 22.7492 | -0.855 | 127.585 | 0 | 0.112 | 0
2011-10-13 19:55 | 0 | 0 | 255.313 | 14.274 | 29.0146 | 126.972 | 13.441 | 6.4732 | 22.5414 | -0.833 | 128.341 | 0 | 0.111 | 0
2011-10-13 20:00 | 0 | 0 | 258.544 | 14.284 | 29.2962 | 127.948 | 13.454 | 6.8744 | 22.4218 | -0.83 | 130.596 | 0 | 0.111 | 0
2011-10-13 20:05 | 0 | 0 | 260.083 | 14.298 | 29.5388 | 128.765 | 13.462 | 7.1828 | 22.356 | -0.836 | 131.318 | 0 | 0.111 | 0
2011-10-13 20:10 | 0 | 0 | 261.756 | 14.293 | 29.7599 | 129.648 | 13.47 | 7.4762 | 22.2836 | -0.823 | 132.108 | 0 | 0.111 | 0
2011-10-13 20:15 | 0 | 0 | 262.251 | 14.296 | 29.9297 | 130.657 | 13.475 | 7.7071 | 22.2226 | -0.821 | 131.594 | 0 | 0.111 | 0
2011-10-13 20:20 | 0 | 0 | 261.849 | 14.308 | 30.0746 | 131.356 | 13.481 | 7.9624 | 22.1122 | -0.827 | 130.493 | 0 | 0.111 | 0
2011-10-13 20:25 | 0 | 0 | 260.034 | 14.311 | 30.2809 | 132.263 | 13.493 | 8.3137 | 21.9672 | -0.818 | 127.771 | 0 | 0.11 | 0
2011-10-13 20:30 | 0 | 0 | 258.049 | 14.321 | 30.3275 | 132.879 | 13.496 | 8.4984 | 21.8291 | -0.825 | 125.17 | 0 | 0.11 | 0
2011-10-13 20:35 | 0 | 0 | 257.097 | 14.311 | 30.4443 | 133.849 | 13.502 | 8.691 | 21.7534 | -0.809 | 123.248 | 0 | 0.11 | 0
2011-10-13 20:40 | 0 | 0 | 256.34 | 14.316 | 30.5403 | 134.729 | 13.502 | 8.6505 | 21.8898 | -0.814 | 121.611 | 0 | 0.11 | 0
2011-10-13 20:45 | 0 | 0 | 253.803 | 14.323 | 30.6166 | 135.525 | 13.505 | 9.0385 | 21.578 | -0.818 | 118.278 | 0 | 0.11 | 0
2011-10-13 20:50 | 0 | 0 | 251.225 | 14.318 | 30.6932 | 136.064 | 13.515 | 9.2879 | 21.4053 | -0.803 | 115.161 | 0 | 0.11 | 0
2011-10-13 20:55 | 0 | 0 | 247.944 | 14.319 | 30.7561 | 137.124 | 13.524 | 9.6685 | 21.0876 | -0.795 | 110.82 | 0 | 0.108 | 0
2011-10-13 21:00 | 0 | 0 | 243.174 | 14.315 | 30.8139 | 137.655 | 13.522 | 9.5059 | 21.3079 | -0.793 | 105.519 | 0 | 0.108 | 0
2011-10-13 21:05 | 0 | 0 | 237.602 | 14.303 | 30.8689 | 138.388 | 13.521 | 9.5143 | 21.3546 | -0.782 | 99.214 | 0 | 0.108 | 0
2011-10-13 21:10 | 0 | 0 | 233.414 | 14.312 | 30.8435 | 138.981 | 13.529 | 9.7978 | 21.0457 | -0.783 | 94.433 | 0 | 0.108 | 0
2011-10-13 21:15 | 0 | 0 | 228.592 | 14.285 | 30.774 | 139.909 | 13.53 | 9.7812 | 20.9928 | -0.755 | 88.683 | 0 | 0.108 | 0
2011-10-13 21:20 | 0 | 0 | 224.234 | 14.29 | 30.8975 | 140.536 | 13.531 | 9.7973 | 21.1002 | -0.759 | 83.698 | 0 | 0.108 | 0
2011-10-13 21:25 | 0 | 0 | 219.203 | 14.287 | 30.9363 | 141.087 | 13.535 | 9.9761 | 20.9602 | -0.752 | 78.116 | 0 | 0.108 | 0
2011-10-13 21:30 | 0 | 0 | 214.207 | 14.296 | 30.9747 | 141.829 | 13.534 | 10.0091 | 20.9656 | -0.762 | 72.378 | 0 | 0.108 | 0
2011-10-13 21:35 | 0 | 0 | 208.655 | 14.297 | 30.9739 | 142.35 | 13.539 | 10.2699 | 20.704 | -0.758 | 66.305 | 0 | 0.108 | 0
2011-10-13 21:40 | 0 | 0 | 202.409 | 14.29 | 31.0068 | 142.888 | 13.541 | 10.3678 | 20.639 | -0.749 | 59.521 | 0 | 0.107 | 0
2011-10-13 21:45 | 0 | 0 | 196.214 | 14.306 | 31.0669 | 143.614 | 13.54 | 10.3435 | 20.7234 | -0.766 | 52.6 | 0 | 0.107 | 0
2011-10-13 21:50 | 0 | 0 | 190.252 | 14.292 | 31.1055 | 144.094 | 13.543 | 10.4987 | 20.6068 | -0.749 | 46.158 | 0 | 0.107 | 0
2011-10-13 21:55 | 0 | 0 | 184.167 | 14.289 | 31.1443 | 144.561 | 13.542 | 10.5318 | 20.6125 | -0.747 | 39.606 | 0 | 0.107 | 0
2011-10-13 22:00 | 0 | 0 | 177.025 | 14.296 | 31.1934 | 145.198 | 13.548 | 10.6371 | 20.5563 | -0.748 | 31.827 | 0 | 0.107 | 0
2011-10-13 22:05 | 0 | 0 | 170.568 | 14.298 | 31.1827 | 145.772 | 13.543 | 10.3181 | 20.8646 | -0.755 | 24.796 | 0 | 0.107 | 0
2011-10-13 22:10 | 0 | 0 | 163.562 | 14.285 | 31.1749 | 146.182 | 13.532 | 9.9442 | 21.2307 | -0.753 | 17.38 | 0 | 0.107 | 0
2011-10-13 22:15 | 0 | 0 | 157.004 | 14.299 | 31.118 | 146.805 | 13.523 | 9.4975 | 21.6205 | -0.776 | 10.199 | 0 | 0.107 | 0
2011-10-13 22:20 | 0 | 0 | 150.538 | 14.27 | 31.0593 | 147.14 | 13.515 | 9.296 | 21.7633 | -0.755 | 3.398 | 0 | 0.107 | 0
2011-10-13 22:25 | 15.4 | 1 | 145.698 | 13.986 | 21.7798 | 144.411 | 13.568 | 10.2622 | 11.5176 | -0.418 | 1.287 | 0 | 0.106 | 0
2011-10-13 22:30 | 23.1 | 1 | 141.108 | 13.605 | 16.7608 | 140.621 | 13.554 | 3.5895 | 13.1713 | -0.051 | 0.487 | 0 | 0.106 | 0
2011-10-13 22:35 | 24.8 | 1 | 136.955 | 13.529 | 15.2265 | 136.623 | 13.321 | 1.3953 | 13.8312 | -0.208 | 0.332 | 0 | 0.106 | 0
2011-10-13 22:40 | 26.4 | 1 | 133.056 | 13.417 | 9.0186 | 132.761 | 13.252 | 1.4403 | 7.5783 | -0.165 | 0.295 | 0 | 0.106 | 0
2011-10-13 22:45 | 24.8 | 1 | 129.589 | 13.313 | 5.1686 | 128.996 | 13.256 | 1.5611 | 3.6075 | -0.057 | 0.593 | 0 | 0.106 | 0
2011-10-13 22:50 | 24.8 | 1 | 126.166 | 13.281 | 3.6907 | 125.753 | 13.261 | 1.783 | 1.9077 | -0.02 | 0.413 | 0 | 0.106 | 0
2011-10-13 22:55 | 21.6 | 1 | 123.082 | 13.28 | 3.5999 | 122.744 | 13.269 | 1.525 | 2.075 | -0.011 | 0.338 | 0 | 0.106 | 0
2011-10-13 23:00 | 20 | 1 | 120.439 | 13.287 | 3.6901 | 119.854 | 13.269 | 1.5179 | 2.1722 | -0.018 | 0.585 | 0 | 0.106 | 0
2011-10-13 23:05 | 18.4 | 1 | 118.336 | 13.278 | 3.6909 | 117.467 | 13.268 | 1.4539 | 2.237 | -0.01 | 0.869 | 0 | 0.106 | 0
2011-10-13 23:10 | 16.9 | 1 | 116.381 | 13.284 | 3.2306 | 115.224 | 13.266 | 1.2632 | 1.9674 | -0.018 | 1.157 | 0 | 0.106 | 0
2011-10-13 23:15 | 13.9 | 1 | 114.604 | 13.275 | 3.007 | 113.201 | 13.261 | 1.0465 | 1.9605 | -0.014 | 1.403 | 0 | 0.106 | 0
2011-10-13 23:20 | 12.4 | 1 | 112.715 | 13.272 | 3.1268 | 111.624 | 13.256 | 0.89431 | 2.2325 | -0.016 | 1.091 | 0 | 0.106 | 0
2011-10-13 23:25 | 10.9 | 1 | 111.403 | 13.266 | 2.7993 | 110.118 | 13.254 | 0.79134 | 2.008 | -0.012 | 1.285 | 0 | 0.104 | 0
2011-10-13 23:30 | 10.9 | 1 | 110.269 | 13.273 | 2.4516 | 108.683 | 13.248 | 0.71639 | 1.7352 | -0.025 | 1.586 | 0 | 0.104 | 0
2011-10-13 23:35 | 9.4 | 1 | 109.184 | 13.268 | 2.276 | 107.535 | 13.247 | 0.66209 | 1.6139 | -0.021 | 1.649 | 0 | 0.104 | 0
2011-10-13 23:40 | 9.4 | 1 | 107.794 | 13.273 | 2.0788 | 106.395 | 13.24 | 0.62837 | 1.4505 | -0.033 | 1.399 | 0 | 0.104 | 0
2011-10-13 23:45 | 7.9 | 1 | 106.967 | 13.231 | 2.0012 | 105.545 | 13.238 | 0.6014 | 1.3998 | 0.007 | 1.422 | 0 | 0.104 | 0
2011-10-13 23:50 | 7.9 | 1 | 106.343 | 13.246 | 1.8053 | 104.505 | 13.234 | 0.58126 | 1.224 | -0.012 | 1.838 | 0 | 0.104 | 0
2011-10-13 23:55 | 7.9 | 1 | 105.609 | 13.255 | 1.697 | 103.915 | 13.23 | 0.56786 | 1.1292 | -0.025 | 1.694 | 0 | 0.104 | 0
2011-10-14 | 6.5 | 1 | 105.095 | 13.237 | 1.4835 | 103.214 | 13.225 | 0.52768 | 0.95585 | -0.012 | 1.881 | 0 | 0.104 | 0
2011-10-14 00:05 | 5 | 1 | 104.623 | 13.212 | 1.3992 | 102.614 | 13.22 | 0.52105 | 0.8782 | 0.008 | 2.009 | 0 | 0.104 | 0
2011-10-14 00:10 | 6.5 | 1 | 104.043 | 13.186 | 1.287 | 102.251 | 13.213 | 0.50108 | 0.7859 | 0.027 | 1.792 | 0 | 0.104 | 0
2011-10-14 00:15 | 5 | 1 | 103.536 | 13.222 | 1.1943 | 101.859 | 13.208 | 0.48112 | 0.71322 | -0.014 | 1.677 | 0 | 0.104 | 0
2011-10-14 00:20 | 5 | 1 | 103.157 | 13.161 | 1.0911 | 101.46 | 13.2 | 0.46124 | 0.62985 | 0.039 | 1.697 | 0 | 0.104 | 0
2011-10-14 00:25 | 5 | 1 | 103.038 | 13.191 | 0.99969 | 101.111 | 13.193 | 0.44802 | 0.55166 | 0.002 | 1.927 | 0 | 0.103 | 0
2011-10-14 00:30 | 5 | 1 | 102.642 | 13.24 | 0.8465 | 100.63 | 13.186 | 0.43482 | 0.41168 | -0.054 | 2.012 | 0 | 0.103 | 0
2011-10-14 00:35 | 5 | 1 | 102.371 | 13.198 | 0.79248 | 100.354 | 13.18 | 0.42825 | 0.36423 | -0.018 | 2.017 | 0 | 0.103 | 0
2011-10-14 00:40 | 5 | 1 | 102.185 | 13.189 | 0.75844 | 100.23 | 13.174 | 0.42832 | 0.33012 | -0.015 | 1.955 | 0 | 0.103 | 0
2011-10-14 00:45 | 5 | 1 | 102.025 | 13.201 | 0.72407 | 99.97 | 13.165 | 0.42178 | 0.30229 | -0.036 | 2.055 | 0 | 0.103 | 0
2011-10-14 00:50 | 5 | 1 | 101.66 | 13.212 | 0.71025 | 99.889 | 13.161 | 0.42846 | 0.28179 | -0.051 | 1.771 | 0 | 0.103 | 0
2011-10-14 00:55 | 5 | 1 | 101.533 | 13.107 | 0.69852 | 99.673 | 13.154 | 0.42854 | 0.26998 | 0.047 | 1.86 | 0 | 0.103 | 0
2011-10-14 01:00 | 5 | 1 | 101.319 | 13.196 | 0.69692 | 99.429 | 13.143 | 0.42202 | 0.2749 | -0.053 | 1.89 | 0 | 0.103 | 0
2011-10-14 01:05 | 5 | 1 | 101.46 | 13.084 | 0.69893 | 99.367 | 13.135 | 0.42211 | 0.27683 | 0.051 | 2.093 | 0 | 0.103 | 0
2011-10-14 01:10 | 5 | 1 | 101.199 | 13.141 | 0.6911 | 99.13 | 13.125 | 0.42221 | 0.26888 | -0.016 | 2.069 | 0 | 0.103 | 0
2011-10-14 01:15 | 5 | 1 | 101.044 | 13.155 | 0.68404 | 99.117 | 13.12 | 0.42891 | 0.25514 | -0.035 | 1.927 | 0 | 0.103 | 0
2011-10-14 01:20 | 5 | 1 | 100.901 | 13.096 | 0.67146 | 99.062 | 13.11 | 0.42902 | 0.24245 | 0.014 | 1.839 | 0 | 0.103 | 0
2011-10-14 01:25 | 5 | 1 | 100.651 | 13.064 | 0.6652 | 98.733 | 13.102 | 0.4291 | 0.2361 | 0.038 | 1.918 | 0 | 0.102 | 0
2011-10-14 01:30 | 5 | 1 | 100.745 | 13.038 | 0.66565 | 98.783 | 13.092 | 0.43586 | 0.22979 | 0.054 | 1.962 | 0 | 0.102 | 0
2011-10-14 01:35 | 3.6 | 1 | 100.729 | 13.139 | 0.66392 | 98.572 | 13.085 | 0.43594 | 0.22798 | -0.054 | 2.157 | 0 | 0.102 | 0
2011-10-14 01:40 | 5 | 1 | 100.665 | 13.134 | 0.66401 | 98.596 | 13.072 | 0.43608 | 0.22792 | -0.062 | 2.069 | 0 | 0.102 | 0
2011-10-14 01:45 | 5 | 1 | 100.545 | 13.073 | 0.67186 | 98.519 | 13.066 | 0.43615 | 0.23571 | -0.007 | 2.026 | 0 | 0.102 | 0
2011-10-14 01:50 | 5 | 1 | 100.657 | 13.07 | 0.68554 | 98.491 | 13.056 | 0.43626 | 0.24928 | -0.014 | 2.166 | 0 | 0.102 | 0
2011-10-14 01:55 | 5 | 1 | 100.539 | 13.027 | 0.69313 | 98.515 | 13.048 | 0.43635 | 0.25678 | 0.021 | 2.024 | 0 | 0.102 | 0
2011-10-14 02:00 | 5 | 1 | 100.534 | 12.991 | 0.69377 | 98.393 | 13.04 | 0.43644 | 0.25733 | 0.049 | 2.141 | 0 | 0.102 | 0
2011-10-14 02:05 | 3.6 | 1 | 100.593 | 12.991 | 0.69377 | 98.373 | 13.031 | 0.43654 | 0.25723 | 0.04 | 2.22 | 0 | 0.102 | 0
2011-10-14 02:10 | 3.6 | 1 | 100.456 | 13.036 | 0.68614 | 98.402 | 13.021 | 0.43665 | 0.24949 | -0.015 | 2.054 | 0 | 0.102 | 0
2011-10-14 02:15 | 3.6 | 1 | 100.327 | 13.055 | 0.67899 | 98.423 | 13.015 | 0.43672 | 0.24227 | -0.04 | 1.904 | 0 | 0.102 | 0
2011-10-14 02:20 | 3.6 | 1 | 100.276 | 12.959 | 0.68067 | 98.219 | 13.005 | 0.43683 | 0.24384 | 0.046 | 2.057 | 0 | 0.102 | 0
2011-10-14 02:25 | 3.6 | 1 | 100.4 | 12.942 | 0.68781 | 98.141 | 12.997 | 0.43692 | 0.25089 | 0.055 | 2.259 | 0 | 0.102 | 0
2011-10-14 02:30 | 5 | 1 | 100.336 | 13.04 | 0.68607 | 98.336 | 12.984 | 0.43706 | 0.24901 | -0.056 | 2 | 0 | 0.102 | 0
2011-10-14 02:35 | 3.6 | 1 | 100.189 | 12.98 | 0.68713 | 98.4 | 12.976 | 0.43715 | 0.24998 | -0.004 | 1.789 | 0 | 0.102 | 0
2011-10-14 02:40 | 3.6 | 1 | 100.205 | 12.975 | 0.68722 | 98.369 | 12.965 | 0.43728 | 0.24994 | -0.01 | 1.836 | 0 | 0.102 | 0
2011-10-14 02:45 | 5 | 1 | 100.282 | 12.992 | 0.68692 | 98.151 | 12.958 | 0.43735 | 0.24956 | -0.034 | 2.131 | 0 | 0.102 | 0
2011-10-14 02:50 | 3.6 | 1 | 100.199 | 12.984 | 0.68706 | 98.291 | 12.946 | 0.43749 | 0.24957 | -0.038 | 1.908 | 0 | 0.102 | 0
2011-10-14 02:55 | 3.6 | 1 | 100.248 | 12.899 | 0.68857 | 98.227 | 12.937 | 0.43759 | 0.25098 | 0.038 | 2.021 | 0 | 0.101 | 0
2011-10-14 03:00 | 5 | 1 | 100.249 | 12.975 | 0.69406 | 98.329 | 12.928 | 0.43769 | 0.25637 | -0.047 | 1.92 | 0 | 0.101 | 0
2011-10-14 03:05 | 5 | 1 | 100.123 | 12.879 | 0.73011 | 97.969 | 12.921 | 0.43777 | 0.29234 | 0.042 | 2.154 | 0 | 0.101 | 0
2011-10-14 03:10 | 3.6 | 1 | 100.277 | 12.887 | 0.72996 | 98.28 | 12.91 | 0.43789 | 0.29207 | 0.023 | 1.997 | 0 | 0.101 | 0
2011-10-14 03:15 | 5 | 1 | 100.154 | 12.887 | 0.70935 | 98.255 | 12.904 | 0.43796 | 0.27139 | 0.017 | 1.899 | 0 | 0.101 | 0
2011-10-14 03:20 | 3.6 | 1 | 100.092 | 12.874 | 0.69587 | 98.066 | 12.892 | 0.43809 | 0.25778 | 0.018 | 2.026 | 0 | 0.101 | 0
2011-10-14 03:25 | 3.6 | 1 | 100.268 | 12.898 | 0.68174 | 98.126 | 12.88 | 0.43823 | 0.24351 | -0.018 | 2.142 | 0 | 0.101 | 0
2011-10-14 03:30 | 3.6 | 1 | 100.171 | 12.878 | 0.67524 | 98.219 | 12.874 | 0.43829 | 0.23695 | -0.004 | 1.952 | 0 | 0.101 | 0
2011-10-14 03:35 | 5 | 1 | 100.101 | 12.86 | 0.66871 | 98.028 | 12.862 | 0.43843 | 0.23028 | 0.002 | 2.073 | 0 | 0.101 | 0
2011-10-14 03:40 | 5 | 1 | 100.303 | 12.878 | 0.66156 | 98.191 | 12.852 | 0.43854 | 0.22302 | -0.026 | 2.112 | 0 | 0.101 | 0
2011-10-14 03:45 | 5 | 1 | 100.21 | 12.876 | 0.6616 | 97.95 | 12.846 | 0.43861 | 0.22299 | -0.03 | 2.26 | 0 | 0.101 | 0
2011-10-14 03:50 | 3.6 | 1 | 99.977 | 12.836 | 0.66228 | 98.24 | 12.832 | 0.43877 | 0.22351 | -0.004 | 1.737 | 0 | 0.101 | 0
2011-10-14 03:55 | 3.6 | 1 | 100.072 | 12.814 | 0.66951 | 97.997 | 12.822 | 0.44558 | 0.22393 | 0.008 | 2.075 | 0 | 0.101 | 0
2011-10-14 04:00 | 5 | 1 | 100.182 | 12.828 | 0.66926 | 98.011 | 12.814 | 0.43897 | 0.2303 | -0.014 | 2.171 | 0 | 0.101 | 0
2011-10-14 04:05 | 5 | 1 | 99.953 | 12.799 | 0.66977 | 98.009 | 12.806 | 0.43906 | 0.23071 | 0.007 | 1.944 | 0 | 0.101 | 0
2011-10-14 04:10 | 3.6 | 1 | 99.89 | 12.801 | 0.66973 | 98.147 | 12.793 | 0.4392 | 0.23053 | -0.008 | 1.743 | 0 | 0.099 | 0
2011-10-14 04:15 | 3.6 | 1 | 99.958 | 12.782 | 0.6632 | 98.153 | 12.783 | 0.43932 | 0.22389 | 0.001 | 1.805 | 0 | 0.099 | 0
2011-10-14 04:20 | 3.6 | 1 | 99.904 | 12.791 | 0.6562 | 97.96 | 12.774 | 0.43942 | 0.21678 | -0.017 | 1.944 | 0 | 0.099 | 0
2011-10-14 04:25 | 3.6 | 1 | 100.04 | 12.777 | 0.66329 | 97.935 | 12.76 | 0.43958 | 0.22371 | -0.017 | 2.105 | 0 | 0.099 | 0
2011-10-14 04:30 | 5 | 1 | 100.202 | 12.778 | 0.66327 | 98.067 | 12.754 | 0.43964 | 0.22363 | -0.024 | 2.135 | 0 | 0.099 | 0
2011-10-14 04:35 | 5 | 1 | 99.957 | 12.747 | 0.6638 | 97.845 | 12.746 | 0.43973 | 0.22407 | -0.001 | 2.112 | 0 | 0.099 | 0
2011-10-14 04:40 | 3.6 | 1 | 100.02 | 12.771 | 0.65654 | 97.873 | 12.737 | 0.43983 | 0.2167 | -0.034 | 2.147 | 0 | 0.099 | 0
2011-10-14 04:45 | 3.6 | 1 | 99.925 | 12.737 | 0.65026 | 97.954 | 12.729 | 0.43992 | 0.21033 | -0.008 | 1.971 | 0 | 0.099 | 0
2011-10-14 04:50 | 3.6 | 1 | 99.91 | 12.752 | 0.65001 | 98.004 | 12.714 | 0.44009 | 0.20991 | -0.038 | 1.906 | 0 | 0.099 | 0
2011-10-14 04:55 | 5 | 1 | 100.012 | 12.749 | 0.66377 | 98.005 | 12.709 | 0.44015 | 0.22362 | -0.04 | 2.007 | 0 | 0.099 | 0
2011-10-14 05:00 | 5 | 1 | 100.084 | 12.701 | 0.66459 | 97.936 | 12.703 | 0.4335 | 0.23109 | 0.002 | 2.148 | 0 | 0.099 | 0
2011-10-14 05:05 | 3.6 | 1 | 99.661 | 12.68 | 0.65808 | 97.808 | 12.687 | 0.4404 | 0.21769 | 0.007 | 1.853 | 0 | 0.099 | 0
2011-10-14 05:10 | 3.6 | 1 | 99.783 | 12.665 | 0.65834 | 97.88 | 12.679 | 0.44049 | 0.21785 | 0.014 | 1.903 | 0 | 0.098 | 0
2011-10-14 05:15 | 3.6 | 1 | 100.029 | 12.686 | 0.64425 | 97.836 | 12.668 | 0.43389 | 0.21036 | -0.018 | 2.193 | 0 | 0.098 | 0
2011-10-14 05:20 | 3.6 | 1 | 99.923 | 12.695 | 0.6441 | 97.763 | 12.663 | 0.43395 | 0.21016 | -0.032 | 2.16 | 0 | 0.098 | 0
2011-10-14 05:25 | 3.6 | 1 | 99.825 | 12.707 | 0.63705 | 97.833 | 12.652 | 0.43407 | 0.20298 | -0.055 | 1.992 | 0 | 0.098 | 0
2011-10-14 05:30 | 5 | 1 | 99.791 | 12.668 | 0.63084 | 97.879 | 12.644 | 0.44089 | 0.18995 | -0.024 | 1.912 | 0 | 0.098 | 0
2011-10-14 05:35 | 3.6 | 1 | 100.055 | 12.679 | 0.63751 | 97.799 | 12.636 | 0.43425 | 0.20326 | -0.043 | 2.256 | 0 | 0.098 | 0
2011-10-14 05:40 | 3.6 | 1 | 100.199 | 12.629 | 0.63147 | 98.001 | 12.624 | 0.43438 | 0.19709 | -0.005 | 2.198 | 0 | 0.098 | 0
2011-10-14 05:45 | 3.6 | 1 | 99.925 | 12.679 | 0.6238 | 98.017 | 12.618 | 0.43445 | 0.18936 | -0.061 | 1.908 | 0 | 0.098 | 0
2011-10-14 05:50 | 3.6 | 1 | 99.814 | 12.569 | 0.62558 | 97.806 | 12.607 | 0.43457 | 0.19101 | 0.038 | 2.008 | 0 | 0.098 | 0
2011-10-14 05:55 | 3.6 | 1 | 100.172 | 12.631 | 0.62458 | 97.893 | 12.602 | 0.43463 | 0.18995 | -0.029 | 2.279 | 0 | 0.098 | 0
2011-10-14 06:00 | 3.6 | 1 | 99.624 | 12.579 | 0.63229 | 97.959 | 12.594 | 0.43472 | 0.19758 | 0.015 | 1.665 | 0 | 0.098 | 0
2011-10-14 06:05 | 2.1 | 1 | 99.997 | 12.646 | 0.62434 | 97.785 | 12.585 | 0.43482 | 0.18952 | -0.061 | 2.212 | 0 | 0.098 | 0
2011-10-14 06:10 | 0 | 0 | 102.911 | 12.583 | 0.7288 | 98.763 | 12.574 | 0.43494 | 0.29386 | -0.009 | 4.148 | 0 | 0.098 | 0
2011-10-14 06:15 | 0 | 0 | 111.242 | 12.534 | 0.72973 | 100.351 | 12.567 | 0.43502 | 0.29471 | 0.033 | 10.891 | 0 | 0.098 | 0
2011-10-14 06:20 | 0 | 0 | 123.6 | 12.509 | 0.81373 | 102.765 | 12.564 | 0.43505 | 0.37868 | 0.055 | 20.835 | 0 | 0.098 | 0
2011-10-14 06:25 | 0 | 0 | 136.67 | 12.546 | 0.80597 | 104.707 | 12.564 | 0.43505 | 0.37092 | 0.018 | 31.963 | 0 | 0.097 | 0
2011-10-14 06:30 | 0 | 0 | 148.74 | 12.516 | 0.79962 | 106.322 | 12.561 | 0.43508 | 0.36454 | 0.045 | 42.418 | 0 | 0.097 | 0
2011-10-14 06:35 | 0 | 0 | 159.553 | 12.508 | 0.8487 | 107.922 | 12.555 | 0.43515 | 0.41354 | 0.047 | 51.631 | 0 | 0.097 | 0
2011-10-14 06:40 | 0 | 0 | 169.713 | 12.413 | 1.2556 | 109.448 | 12.552 | 0.43518 | 0.82044 | 0.139 | 60.265 | 0 | 0.097 | 0
2011-10-14 06:45 | 0 | 0 | 179.074 | 12.466 | 8.202 | 111.006 | 12.549 | 0.43522 | 7.7667 | 0.083 | 68.068 | 0 | 0.097 | 0
2011-10-14 06:50 | 0 | 0 | 188.023 | 12.83 | 14.625 | 112.164 | 12.546 | 0.43525 | 14.1897 | -0.284 | 75.859 | 0 | 0.097 | 0
2011-10-14 06:55 | 0 | 0 | 196.255 | 13.018 | 17.8772 | 113.47 | 12.54 | 0.44207 | 17.4351 | -0.478 | 82.785 | 0 | 0.097 | 0
2011-10-14 07:00 | 0 | 0 | 204.184 | 13.129 | 20.2828 | 114.642 | 12.532 | 0.43541 | 19.8474 | -0.597 | 89.542 | 0 | 0.097 | 0
2011-10-14 07:05 | 0 | 0 | 211.11 | 13.215 | 21.5785 | 115.993 | 12.524 | 0.44225 | 21.1363 | -0.691 | 95.117 | 0 | 0.097 | 0
2011-10-14 07:10 | 0 | 0 | 217.267 | 13.264 | 22.8106 | 116.903 | 12.516 | 0.45586 | 22.3547 | -0.748 | 100.364 | 0 | 0.097 | 0
2011-10-14 07:15 | 0 | 0 | 223.967 | 13.405 | 24.6293 | 118.006 | 12.509 | 0.46271 | 24.1666 | -0.896 | 105.961 | 0 | 0.097 | 0
2011-10-14 07:20 | 0 | 0 | 229.379 | 13.472 | 24.9917 | 119.069 | 12.497 | 0.48998 | 24.5017 | -0.975 | 110.31 | 0 | 0.097 | 1
2011-10-14 07:25 | 0 | 0 | 234.908 | 13.442 | 25.427 | 119.948 | 12.507 | 0.70944 | 24.7176 | -0.935 | 114.96 | 0 | 0.097 | 1
2011-10-14 07:30 | 0 | 0 | 239.848 | 13.516 | 26.1378 | 120.949 | 12.578 | 3.3061 | 22.8316 | -0.938 | 118.899 | 0 | 0.097 | 1
2011-10-14 07:35 | 0 | 0 | 244.63 | 13.52 | 27.107 | 122.041 | 12.605 | 3.9884 | 23.1186 | -0.915 | 122.589 | 0 | 0.097 | 1
2011-10-14 07:40 | 0 | 0 | 247.865 | 13.54 | 27.5848 | 122.933 | 12.627 | 4.8993 | 22.6854 | -0.913 | 124.932 | 0 | 0.097 | 1
2011-10-14 07:45 | 0 | 0 | 251.678 | 13.548 | 27.9076 | 123.977 | 12.644 | 5.4818 | 22.4258 | -0.904 | 127.701 | 0 | 0.097 | 1
2011-10-14 07:50 | 0 | 0 | 255.395 | 13.53 | 28.1401 | 125.041 | 12.656 | 5.8699 | 22.2702 | -0.874 | 130.354 | 0 | 0.097 | 1
2011-10-14 07:55 | 0 | 0 | 258.919 | 13.55 | 28.4548 | 125.785 | 12.665 | 6.1963 | 22.2585 | -0.885 | 133.134 | 0 | 0.097 | 1
2011-10-14 08:00 | 0 | 0 | 262.054 | 13.548 | 28.722 | 126.732 | 12.674 | 6.532 | 22.19 | -0.874 | 135.322 | 0 | 0.097 | 1
2011-10-14 08:05 | 0 | 0 | 265.147 | 13.59 | 28.9746 | 127.769 | 12.68 | 6.813 | 22.1616 | -0.91 | 137.378 | 0 | 0.097 | 1
2011-10-14 08:10 | 0 | 0 | 265.623 | 13.596 | 29.3096 | 128.354 | 12.69 | 7.0699 | 22.2397 | -0.906 | 137.269 | 0 | 0.096 | 1
2011-10-14 08:15 | 0 | 0 | 266.651 | 13.63 | 29.5131 | 129.462 | 12.695 | 7.3366 | 22.1766 | -0.935 | 137.189 | 0 | 0.096 | 1
2011-10-14 08:20 | 0 | 0 | 266.693 | 13.629 | 29.7529 | 130.307 | 12.697 | 7.4825 | 22.2704 | -0.932 | 136.386 | 0 | 0.096 | 1
2011-10-14 08:25 | 0 | 0 | 266.771 | 13.662 | 29.8283 | 131.131 | 12.698 | 7.841 | 21.9874 | -0.964 | 135.64 | 0 | 0.096 | 1
2011-10-14 08:30 | 0 | 0 | 265.903 | 13.654 | 29.9817 | 132.023 | 12.704 | 7.9051 | 22.0766 | -0.95 | 133.88 | 0 | 0.096 | 1
2011-10-14 08:35 | 0 | 0 | 264.844 | 13.655 | 30.0546 | 132.681 | 12.708 | 8.1825 | 21.872 | -0.947 | 132.163 | 0 | 0.096 | 1
2011-10-14 08:40 | 0 | 0 | 263.175 | 13.662 | 30.1319 | 133.523 | 12.712 | 8.3457 | 21.7862 | -0.95 | 129.652 | 0 | 0.096 | 1
2011-10-14 08:45 | 0 | 0 | 260.805 | 13.629 | 30.2592 | 134.283 | 12.717 | 8.4843 | 21.775 | -0.912 | 126.522 | 0 | 0.096 | 1
2011-10-14 08:50 | 0 | 0 | 258.829 | 13.631 | 30.313 | 135.036 | 12.72 | 8.607 | 21.706 | -0.911 | 123.793 | 0 | 0.096 | 1
2011-10-14 08:55 | 0 | 0 | 256.261 | 13.625 | 30.4099 | 135.913 | 12.724 | 9.0928 | 21.3171 | -0.901 | 120.348 | 0 | 0.096 | 1
2011-10-14 09:00 | 0 | 0 | 253.263 | 13.656 | 30.4406 | 136.45 | 12.724 | 9.1093 | 21.3313 | -0.932 | 116.813 | 0 | 0.096 | 1
2011-10-14 09:05 | 0 | 0 | 249.474 | 13.625 | 30.5299 | 137.219 | 12.724 | 9.0267 | 21.5032 | -0.901 | 112.255 | 0 | 0.096 | 1
2011-10-14 09:10 | 0 | 0 | 245.33 | 13.644 | 30.5701 | 137.898 | 12.728 | 9.1497 | 21.4203 | -0.916 | 107.432 | 0 | 0.096 | 1
2011-10-14 09:15 | 0 | 0 | 240.203 | 13.636 | 30.6226 | 138.587 | 12.724 | 9.2418 | 21.3809 | -0.912 | 101.616 | 0 | 0.096 | 1
2011-10-14 09:20 | 0 | 0 | 235.327 | 13.603 | 30.6768 | 139.185 | 12.718 | 9.4422 | 21.2345 | -0.885 | 96.142 | 0 | 0.096 | 1
2011-10-14 09:25 | 0 | 0 | 230.396 | 13.609 | 30.1736 | 139.905 | 12.721 | 9.3337 | 20.84 | -0.888 | 90.491 | 0 | 0.096 | 1
2011-10-14 09:30 | 0 | 0 | 225.128 | 13.61 | 30.2374 | 140.514 | 12.72 | 9.5497 | 20.6877 | -0.89 | 84.614 | 0 | 0.096 | 1
2011-10-14 09:35 | 0 | 0 | 219.793 | 13.581 | 30.2695 | 141.231 | 12.719 | 9.6413 | 20.6282 | -0.862 | 78.562 | 0 | 0.096 | 1
2011-10-14 09:40 | 0 | 0 | 214.612 | 13.61 | 30.4126 | 141.787 | 12.717 | 9.7001 | 20.7125 | -0.893 | 72.825 | 0 | 0.096 | 1
2011-10-14 09:45 | 0 | 0 | 209.303 | 13.627 | 30.4545 | 142.315 | 12.71 | 9.7019 | 20.7526 | -0.917 | 66.988 | 0 | 0.096 | 1
2011-10-14 09:50 | 0 | 0 | 203.687 | 13.65 | 30.4177 | 143.087 | 12.713 | 10.0929 | 20.3249 | -0.937 | 60.6 | 0 | 0.096 | 1
2011-10-14 09:55 | 0 | 0 | 197.209 | 13.657 | 30.5044 | 143.591 | 12.717 | 10.1002 | 20.4042 | -0.94 | 53.618 | 0 | 0.096 | 1
2011-10-14 10:00 | 0 | 0 | 190.632 | 13.635 | 30.5957 | 144.104 | 12.722 | 10.0905 | 20.5053 | -0.913 | 46.528 | 0 | 0.096 | 1
2011-10-14 10:05 | 0 | 0 | 183.844 | 13.67 | 30.6047 | 144.547 | 12.723 | 10.1153 | 20.4894 | -0.947 | 39.297 | 0 | 0.096 | 1
2011-10-14 10:10 | 0 | 0 | 176.876 | 13.664 | 30.7017 | 145.184 | 12.728 | 10.1306 | 20.5711 | -0.936 | 31.692 | 0 | 0.094 | 1
2011-10-14 10:15 | 0 | 0 | 169.543 | 13.642 | 30.7378 | 145.558 | 12.732 | 9.946 | 20.7918 | -0.91 | 23.985 | 0 | 0.094 | 1
2011-10-14 10:20 | 0 | 0 | 162.483 | 13.635 | 30.7712 | 146.027 | 12.729 | 10.0302 | 20.741 | -0.906 | 16.456 | 0 | 0.094 | 1
2011-10-14 10:25 | 0 | 0 | 155.478 | 13.647 | 30.7615 | 146.429 | 12.738 | 8.9903 | 21.7712 | -0.909 | 9.049 | 0 | 0.094 | 1
2011-10-14 10:30 | 2.1 | 1 | 148.226 | 13.626 | 30.7507 | 146.229 | 12.736 | 9.5124 | 21.2383 | -0.89 | 1.997 | 0 | 0.094 | 1
2011-10-14 10:35 | 20 | 1 | 143.662 | 12.989 | 18.8503 | 142.672 | 12.764 | 10.0877 | 8.7627 | -0.225 | 0.99 | 0 | 0.094 | 1
2011-10-14 10:40 | 23.1 | 1 | 139.542 | 12.712 | 15.5299 | 138.942 | 12.709 | 9.7021 | 5.8278 | -0.003 | 0.6 | 0 | 0.094 | 1
2011-10-14 10:45 | 24.8 | 1 | 135.298 | 12.611 | 13.242 | 134.912 | 12.355 | 1.2647 | 11.9772 | -0.256 | 0.386 | 0 | 0.094 | 1
2011-10-14 10:50 | 24.8 | 1 | 131.628 | 12.541 | 6.4662 | 131.137 | 12.308 | 1.4036 | 5.0626 | -0.233 | 0.491 | 0 | 0.094 | 1
2011-10-14 10:55 | 24.8 | 1 | 128.094 | 12.418 | 4.2577 | 127.537 | 12.313 | 1.5197 | 2.738 | -0.105 | 0.557 | 0 | 0.094 | 1
2011-10-14 11:00 | 23.1 | 1 | 124.804 | 12.363 | 3.3249 | 124.117 | 12.318 | 1.6217 | 1.7032 | -0.045 | 0.687 | 0 | 0.094 | 1
2011-10-14 11:05 | 20 | 1 | 122.064 | 12.419 | 3.3507 | 121.248 | 12.324 | 1.5411 | 1.8096 | -0.095 | 0.816 | 0 | 0.094 | 1
2011-10-14 11:10 | 20 | 1 | 119.591 | 12.415 | 3.3664 | 118.539 | 12.333 | 1.4389 | 1.9275 | -0.082 | 1.052 | 0 | 0.093 | 1
2011-10-14 11:15 | 16.9 | 1 | 117.407 | 12.437 | 3.1882 | 116.263 | 12.341 | 1.3156 | 1.8726 | -0.096 | 1.144 | 0 | 0.093 | 1
2011-10-14 11:20 | 16.9 | 1 | 115.302 | 12.442 | 2.8907 | 113.93 | 12.346 | 1.1431 | 1.7476 | -0.096 | 1.372 | 0 | 0.093 | 1
2011-10-14 11:25 | 13.9 | 1 | 113.392 | 12.436 | 2.99 | 112.019 | 12.354 | 1.0217 | 1.9683 | -0.082 | 1.373 | 0 | 0.094 | 1
2011-10-14 11:30 | 12.4 | 1 | 112.077 | 12.44 | 2.5959 | 110.298 | 12.363 | 0.88004 | 1.7158 | -0.077 | 1.779 | 0 | 0.094 | 1
2011-10-14 11:35 | 12.4 | 1 | 110.444 | 12.398 | 2.4633 | 108.88 | 12.375 | 0.79557 | 1.6677 | -0.023 | 1.564 | 0 | 0.094 | 1
2011-10-14 11:40 | 10.9 | 1 | 109.239 | 12.466 | 2.3017 | 107.467 | 12.388 | 0.72555 | 1.5762 | -0.078 | 1.772 | 0 | 0.094 | 1
2011-10-14 11:45 | 9.4 | 1 | 107.885 | 12.375 | 2.091 | 106.271 | 12.405 | 0.69051 | 1.4005 | 0.03 | 1.614 | 0 | 0.094 | 1
2011-10-14 11:50 | 9.4 | 1 | 107.03 | 12.386 | 1.9422 | 105.154 | 12.418 | 0.64184 | 1.3003 | 0.032 | 1.876 | 0 | 0.094 | 1
2011-10-14 11:55 | 9.4 | 1 | 106.117 | 12.443 | 1.7994 | 104.416 | 12.429 | 0.60032 | 1.1991 | -0.014 | 1.701 | 0 | 0.099 | 1
2011-10-14 12:00 | 7.9 | 1 | 105.259 | 12.4 | 1.6767 | 103.486 | 12.44 | 0.57954 | 1.0972 | 0.04 | 1.773 | 0 | 0.099 | 1
2011-10-14 12:05 | 7.9 | 1 | 104.826 | 12.509 | 1.4974 | 102.767 | 12.451 | 0.56566 | 0.93177 | -0.058 | 2.059 | 0 | 0.099 | 1
2011-10-14 12:10 | 6.5 | 1 | 104.243 | 12.521 | 1.4174 | 102.241 | 12.45 | 0.5383 | 0.87913 | -0.071 | 2.002 | 0 | 0.107 | 1
2011-10-14 12:15 | 6.5 | 1 | 103.926 | 12.501 | 1.3245 | 101.699 | 12.459 | 0.53134 | 0.79316 | -0.042 | 2.227 | 0 | 0.107 | 1
2011-10-14 12:20 | 5 | 1 | 103.402 | 12.448 | 1.1258 | 101.435 | 12.472 | 0.51071 | 0.61505 | 0.024 | 1.967 | 0 | 0.107 | 1
2011-10-14 12:25 | 6.5 | 1 | 103.047 | 12.458 | 1.0543 | 101.087 | 12.475 | 0.48346 | 0.57089 | 0.017 | 1.96 | 0 | 0.116 | 1
2011-10-14 12:30 | 5 | 1 | 102.743 | 12.54 | 0.90403 | 100.738 | 12.478 | 0.46308 | 0.44096 | -0.062 | 2.005 | 0 | 0.116 | 1
2011-10-14 12:35 | 5 | 1 | 102.399 | 12.54 | 0.82005 | 100.205 | 12.48 | 0.44951 | 0.37054 | -0.06 | 2.194 | 0 | 0.116 | 1
2011-10-14 12:40 | 6.5 | 1 | 102.018 | 12.481 | 0.79338 | 100.06 | 12.485 | 0.44269 | 0.35068 | 0.004 | 1.958 | 0 | 0.123 | 1
2011-10-14 12:45 | 5 | 1 | 102.192 | 12.557 | 0.74316 | 99.906 | 12.492 | 0.43586 | 0.3073 | -0.065 | 2.286 | 0 | 0.123 | 1
2011-10-14 12:50 | 5 | 1 | 101.549 | 12.557 | 0.70852 | 99.46 | 12.492 | 0.42911 | 0.27941 | -0.065 | 2.089 | 0 | 0.123 | 1
2011-10-14 12:55 | 5 | 1 | 101.622 | 12.557 | 0.68088 | 99.213 | 12.497 | 0.42905 | 0.25183 | -0.06 | 2.409 | 0 | 0.128 | 1
2011-10-14 13:00 | 5 | 1 | 101.328 | 12.551 | 0.64651 | 99.227 | 12.505 | 0.42222 | 0.22429 | -0.046 | 2.101 | 0 | 0.128 | 1
2011-10-14 13:05 | 5 | 1 | 100.948 | 12.516 | 0.65399 | 98.988 | 12.512 | 0.42889 | 0.2251 | -0.004 | 1.96 | 0 | 0.128 | 1
2011-10-14 13:10 | 5 | 1 | 100.913 | 12.514 | 0.65403 | 98.812 | 12.518 | 0.42882 | 0.22521 | 0.004 | 2.101 | 0 | 0.131 | 1
2011-10-14 13:15 | 5 | 1 | 100.631 | 12.494 | 0.64747 | 98.637 | 12.522 | 0.42878 | 0.21869 | 0.028 | 1.994 | 0 | 0.131 | 1
2011-10-14 13:20 | 5 | 1 | 100.615 | 12.542 | 0.63978 | 98.54 | 12.533 | 0.42866 | 0.21112 | -0.009 | 2.075 | 0 | 0.131 | 1
2011-10-14 13:25 | 5 | 1 | 100.65 | 12.504 | 0.63352 | 98.413 | 12.545 | 0.42852 | 0.205 | 0.041 | 2.237 | 0 | 0.133 | 1
2011-10-14 13:30 | 5 | 1 | 100.551 | 12.519 | 0.6264 | 98.106 | 12.561 | 0.42835 | 0.19805 | 0.042 | 2.445 | 0 | 0.133 | 1
2011-10-14 13:35 | 5 | 1 | 100.248 | 12.63 | 0.63146 | 98.361 | 12.567 | 0.42828 | 0.20318 | -0.063 | 1.887 | 0 | 0.133 | 1
2011-10-14 13:40 | 5 | 1 | 100.188 | 12.598 | 0.66637 | 98.227 | 12.574 | 0.43494 | 0.23143 | -0.024 | 1.961 | 0 | 0.133 | 1
2011-10-14 13:45 | 5 | 1 | 100.251 | 12.552 | 0.66027 | 98.14 | 12.583 | 0.43484 | 0.22543 | 0.031 | 2.111 | 0 | 0.133 | 1
2011-10-14 13:50 | 5 | 1 | 99.943 | 12.548 | 0.66724 | 98.204 | 12.591 | 0.43475 | 0.23249 | 0.043 | 1.739 | 0 | 0.133 | 1
2011-10-14 13:55 | 3.6 | 1 | 100.031 | 12.625 | 0.65902 | 98.097 | 12.601 | 0.43464 | 0.22439 | -0.024 | 1.934 | 0 | 0.135 | 1
2011-10-14 14:00 | 5 | 1 | 100.186 | 12.639 | 0.65191 | 98.027 | 12.608 | 0.43456 | 0.21735 | -0.031 | 2.159 | 0 | 0.135 | 1
2011-10-14 14:05 | 3.6 | 1 | 100.093 | 12.622 | 0.65907 | 98.166 | 12.615 | 0.43448 | 0.22459 | -0.007 | 1.927 | 0 | 0.135 | 1
2011-10-14 14:10 | 5 | 1 | 100.069 | 12.61 | 0.66616 | 97.874 | 12.643 | 0.43417 | 0.23199 | 0.033 | 2.195 | 0 | 0.135 | 1
2011-10-14 14:15 | 5 | 1 | 100.004 | 12.633 | 0.65889 | 97.85 | 12.66 | 0.4407 | 0.21818 | 0.027 | 2.154 | 0 | 0.135 | 1
2011-10-14 14:20 | 5 | 1 | 99.949 | 12.737 | 0.65711 | 97.751 | 12.68 | 0.44048 | 0.21664 | -0.057 | 2.198 | 0 | 0.135 | 1
2011-10-14 14:25 | 5 | 1 | 99.899 | 12.689 | 0.65107 | 97.816 | 12.699 | 0.44026 | 0.2108 | 0.01 | 2.083 | 0 | 0.135 | 1
2011-10-14 14:30 | 5 | 1 | 99.859 | 12.701 | 0.65773 | 97.562 | 12.706 | 0.44018 | 0.21754 | 0.005 | 2.297 | 0 | 0.135 | 1
2011-10-14 14:35 | 5 | 1 | 99.859 | 12.67 | 0.65139 | 97.656 | 12.71 | 0.44014 | 0.21125 | 0.04 | 2.203 | 0 | 0.135 | 1
2011-10-14 14:40 | 5 | 1 | 99.573 | 12.714 | 0.64379 | 97.735 | 12.712 | 0.44012 | 0.20367 | -0.002 | 1.838 | 0 | 0.133 | 1
2011-10-14 14:45 | 3.6 | 1 | 99.812 | 12.762 | 0.63614 | 97.627 | 12.716 | 0.44007 | 0.19607 | -0.046 | 2.185 | 0 | 0.133 | 1
2011-10-14 14:50 | 5 | 1 | 99.962 | 12.74 | 0.63651 | 97.8 | 12.714 | 0.44009 | 0.19641 | -0.026 | 2.162 | 0 | 0.133 | 1
2011-10-14 14:55 | 3.6 | 1 | 100.014 | 12.745 | 0.63642 | 97.75 | 12.71 | 0.44014 | 0.19629 | -0.035 | 2.264 | 0 | 0.135 | 1
2011-10-14 15:00 | 5 | 1 | 100.013 | 12.741 | 0.62965 | 97.664 | 12.707 | 0.44017 | 0.18947 | -0.034 | 2.349 | 0 | 0.135 | 1
2011-10-14 15:05 | 3.6 | 1 | 99.948 | 12.702 | 0.63028 | 97.797 | 12.705 | 0.4402 | 0.19009 | 0.003 | 2.151 | 0 | 0.135 | 1
2011-10-14 15:10 | 5 | 1 | 99.727 | 12.7 | 0.63031 | 97.862 | 12.714 | 0.44009 | 0.19022 | 0.014 | 1.865 | 0 | 0.133 | 1
2011-10-14 15:15 | 3.6 | 1 | 99.641 | 12.719 | 0.63 | 97.743 | 12.728 | 0.43994 | 0.19007 | 0.009 | 1.898 | 0 | 0.133 | 1
2011-10-14 15:20 | 5 | 1 | 99.792 | 12.735 | 0.61606 | 97.614 | 12.735 | 0.43986 | 0.17621 | 0 | 2.178 | 0 | 0.133 | 1
2011-10-14 15:25 | 3.6 | 1 | 99.735 | 12.697 | 0.62351 | 97.732 | 12.741 | 0.43979 | 0.18372 | 0.044 | 2.003 | 0 | 0.133 | 1
2011-10-14 15:30 | 3.6 | 1 | 99.731 | 12.683 | 0.61689 | 97.778 | 12.742 | 0.43978 | 0.17712 | 0.059 | 1.953 | 0 | 0.133 | 1
2011-10-14 15:35 | 3.6 | 1 | 99.783 | 12.766 | 0.61557 | 97.717 | 12.748 | 0.43971 | 0.17586 | -0.018 | 2.066 | 0 | 0.133 | 1
2011-10-14 15:40 | 3.6 | 1 | 99.782 | 12.776 | 0.60859 | 97.683 | 12.751 | 0.43968 | 0.16891 | -0.025 | 2.099 | 0 | 0.133 | 1
2011-10-14 15:45 | 5 | 1 | 99.594 | 12.791 | 0.60153 | 97.57 | 12.754 | 0.43964 | 0.16189 | -0.037 | 2.024 | 0 | 0.133 | 1
2011-10-14 15:50 | 3.6 | 1 | 99.648 | 12.724 | 0.60941 | 97.603 | 12.754 | 0.43964 | 0.16976 | 0.03 | 2.045 | 0 | 0.133 | 1
2011-10-14 15:55 | 3.6 | 1 | 100.04 | 12.766 | 0.60192 | 97.57 | 12.759 | 0.43959 | 0.16233 | -0.007 | 2.47 | 0 | 0.133 | 1
2011-10-14 16:00 | 3.6 | 1 | 99.645 | 12.755 | 0.60892 | 97.492 | 12.763 | 0.43283 | 0.17608 | 0.008 | 2.153 | 0 | 0.133 | 1
2011-10-14 16:05 | 3.6 | 1 | 99.603 | 12.766 | 0.60874 | 97.603 | 12.768 | 0.43949 | 0.16926 | 0.002 | 2 | 0 | 0.133 | 1
2011-10-14 16:10 | 3.6 | 1 | 99.659 | 12.781 | 0.58806 | 97.565 | 12.774 | 0.43942 | 0.14864 | -0.007 | 2.094 | 0 | 0.133 | 1
2011-10-14 16:15 | 3.6 | 1 | 99.671 | 12.74 | 0.60233 | 97.591 | 12.772 | 0.43944 | 0.16289 | 0.032 | 2.08 | 0 | 0.133 | 1
2011-10-14 16:20 | 3.6 | 1 | 99.908 | 12.776 | 0.58814 | 97.671 | 12.772 | 0.43273 | 0.1554 | -0.004 | 2.237 | 0 | 0.133 | 1
2011-10-14 16:25 | 3.6 | 1 | 99.4031 | 12.793 | 0.58788 | 97.5531 | 12.772 | 0.43944 | 0.14844 | -0.021 | 1.85 | 0 | 0.133 | 1
2011-10-14 16:30 | 3.6 | 1 | 99.5456 | 12.751 | 0.58851 | 97.4436 | 12.769 | 0.43947 | 0.14904 | 0.018 | 2.102 | 0 | 0.133 | 1
2011-10-14 16:35 | 5 | 1 | 99.7088 | 12.808 | 0.58765 | 97.5428 | 12.765 | 0.43952 | 0.14813 | -0.043 | 2.166 | 0 | 0.133 | 1
2011-10-14 16:40 | 5 | 1 | 99.5428 | 12.725 | 0.58891 | 97.5488 | 12.758 | 0.43289 | 0.15602 | 0.033 | 1.994 | 0 | 0.133 | 1
2011-10-14 16:45 | 3.6 | 1 | 99.8524 | 12.776 | 0.58814 | 97.5614 | 12.752 | 0.43967 | 0.14847 | -0.024 | 2.291 | 0 | 0.133 | 1
2011-10-14 16:50 | 3.6 | 1 | 99.7264 | 12.786 | 0.58118 | 97.5904 | 12.748 | 0.433 | 0.14818 | -0.038 | 2.136 | 0 | 0.133 | 1
2011-10-14 16:55 | 2.1 | 1 | 99.8641 | 12.729 | 0.54122 | 97.4231 | 12.745 | 0.43974 | 0.10148 | 0.016 | 2.441 | 1 | 0.133 | 1
2011-10-14 17:00 | 2.1 | 1 | 99.7942 | 12.765 | 0.54072 | 97.4182 | 12.744 | 0.43976 | 0.10096 | -0.021 | 2.376 | 1 | 0.133 | 1
2011-10-14 17:05 | 2.1 | 1 | 99.6288 | 12.711 | 0.54827 | 97.5208 | 12.74 | 0.4398 | 0.10846 | 0.029 | 2.108 | 1 | 0.133 | 1
2011-10-14 17:10 | 2.1 | 1 | 99.5617 | 12.716 | 0.55499 | 97.5567 | 12.741 | 0.43308 | 0.12191 | 0.025 | 2.005 | 1 | 0.133 | 1
2011-10-14 17:15 | 2.1 | 1 | 99.9434 | 12.782 | 0.55405 | 97.4604 | 12.738 | 0.43311 | 0.12094 | -0.044 | 2.483 | 1 | 0.133 | 1
2011-10-14 17:20 | 2.1 | 1 | 99.723 | 12.684 | 0.57589 | 97.637 | 12.737 | 0.43983 | 0.13605 | 0.053 | 2.086 | 1 | 0.133 | 1
2011-10-14 17:25 | 2.1 | 1 | 99.7301 | 12.723 | 0.5685 | 97.4321 | 12.736 | 0.43313 | 0.13536 | 0.013 | 2.298 | 1 | 0.133 | 1
2011-10-14 17:30 | 2.1 | 1 | 99.7839 | 12.729 | 0.56161 | 97.3939 | 12.733 | 0.43317 | 0.12844 | 0.004 | 2.39 | 1 | 0.133 | 1
2011-10-14 17:35 | 2.1 | 1 | 99.7363 | 12.682 | 0.56229 | 97.3813 | 12.736 | 0.43985 | 0.12244 | 0.054 | 2.355 | 1 | 0.133 | 1
2011-10-14 17:40 | 2.1 | 1 | 99.8108 | 12.734 | 0.56153 | 97.5238 | 12.735 | 0.43315 | 0.12839 | 0.001 | 2.287 | 1 | 0.133 | 1
2011-10-14 17:45 | 2.1 | 1 | 99.6488 | 12.726 | 0.55485 | 97.4228 | 12.737 | 0.43983 | 0.11501 | 0.011 | 2.226 | 1 | 0.133 | 1
2011-10-14 17:50 | 2.1 | 1 | 99.7994 | 12.728 | 0.56162 | 97.4374 | 12.739 | 0.4331 | 0.12852 | 0.011 | 2.362 | 1 | 0.133 | 1
2011-10-14 17:55 | 2.1 | 1 | 99.7314 | 12.738 | 0.56148 | 97.4474 | 12.742 | 0.43307 | 0.12841 | 0.004 | 2.284 | 1 | 0.133 | 1
2011-10-14 18:00 | 2.1 | 1 | 99.811 | 12.783 | 0.56082 | 97.418 | 12.739 | 0.4331 | 0.12772 | -0.044 | 2.393 | 1 | 0.133 | 1
2011-10-14 18:05 | 2.1 | 1 | 99.7657 | 12.752 | 0.55448 | 97.5827 | 12.743 | 0.43306 | 0.12142 | -0.009 | 2.183 | 1 | 0.133 | 0
2011-10-14 18:10 | 2.1 | 1 | 99.8498 | 12.711 | 0.56187 | 97.6698 | 12.742 | 0.43307 | 0.1288 | 0.031 | 2.18 | 1 | 0.133 | 0
2011-10-14 18:15 | 2.1 | 1 | 99.6734 | 12.69 | 0.56898 | 97.5194 | 12.742 | 0.43307 | 0.13592 | 0.052 | 2.154 | 1 | 0.133 | 0
2011-10-14 18:20 | 2.1 | 1 | 99.8455 | 12.741 | 0.54784 | 97.6785 | 12.741 | 0.43308 | 0.11476 | 0 | 2.167 | 1 | 0.133 | 0
2011-10-14 18:25 | 2.1 | 1 | 99.7882 | 12.717 | 0.56178 | 97.6832 | 12.741 | 0.43308 | 0.1287 | 0.024 | 2.105 | 1 | 0.133 | 0
2011-10-14 18:30 | 2.1 | 1 | 99.967 | 12.757 | 0.55441 | 97.798 | 12.738 | 0.43311 | 0.12129 | -0.019 | 2.169 | 1 | 0.133 | 0
2011-10-14 18:35 | 0 | 0 | 102.6436 | 12.691 | 0.56216 | 98.8526 | 12.735 | 0.43315 | 0.12901 | 0.044 | 3.791 | 1 | 0.133 | 0
2011-10-14 18:40 | 0 | 0 | 110.5924 | 12.747 | 0.67067 | 100.8464 | 12.732 | 0.43318 | 0.23749 | -0.015 | 9.746 | 1 | 0.133 | 0
2011-10-14 18:45 | 0 | 0 | 121.7294 | 12.7 | 0.69212 | 104.1354 | 12.723 | 0.43328 | 0.25884 | 0.023 | 17.594 | 1 | 0.133 | 0
2011-10-14 18:50 | 0 | 0 | 134.1457 | 12.571 | 0.74289 | 106.0307 | 12.709 | 0.44687 | 0.29602 | 0.138 | 28.115 | 1 | 0.133 | 0
2011-10-14 18:55 | 0 | 0 | 146.0959 | 12.527 | 0.74374 | 107.5479 | 12.708 | 0.47382 | 0.26992 | 0.181 | 38.548 | 1 | 0.133 | 0
2011-10-14 19:00 | 0 | 0 | 156.9899 | 12.568 | 0.79158 | 109.1399 | 12.705 | 0.43348 | 0.3581 | 0.137 | 47.85 | 1 | 0.133 | 0
2011-10-14 19:05 | 0 | 0 | 166.4584 | 12.367 | 1.0355 | 110.4154 | 12.695 | 0.43359 | 0.60194 | 0.328 | 56.043 | 1 | 0.133 | 0
2011-10-14 19:10 | 0 | 0 | 174.8931 | 12.205 | 3.0772 | 111.7201 | 12.696 | 0.43358 | 2.6436 | 0.491 | 63.173 | 1 | 0.133 | 0
2011-10-14 19:15 | 0 | 0 | 183.3418 | 12.665 | 12.4961 | 113.0558 | 12.692 | 0.43362 | 12.0625 | 0.027 | 70.286 | 1 | 0.133 | 0
2011-10-14 19:20 | 0 | 0 | 191.086 | 12.919 | 15.6447 | 114.255 | 12.681 | 0.43375 | 15.211 | -0.238 | 76.831 | 1 | 0.133 | 0
2011-10-14 19:25 | 0 | 0 | 198.2407 | 13.161 | 18.0989 | 115.1907 | 12.671 | 0.44058 | 17.6583 | -0.49 | 83.05 | 1 | 0.132 | 0
2011-10-14 19:30 | 0 | 0 | 204.837 | 13.287 | 20.0489 | 116.4 | 12.65 | 0.45429 | 19.5946 | -0.637 | 88.437 | 1 | 0.132 | 0
2011-10-14 19:35 | 0 | 0 | 211.2 | 13.371 | 21.464 | 117.333 | 12.646 | 0.45433 | 21.0096 | -0.725 | 93.867 | 1 | 0.132 | 0
2011-10-14 19:40 | 0 | 0 | 216.6937 | 13.43 | 22.6225 | 118.2477 | 12.643 | 0.46111 | 22.1614 | -0.787 | 98.446 | 1 | 0.132 | 0
2011-10-14 19:45 | 0 | 0 | 221.9177 | 13.537 | 23.621 | 119.1777 | 12.64 | 0.50172 | 23.1193 | -0.897 | 102.74 | 1 | 0.132 | 0
2011-10-14 19:50 | 0 | 0 | 225.7744 | 13.524 | 24.4899 | 120.2414 | 12.648 | 0.78994 | 23.7 | -0.876 | 105.533 | 1 | 0.132 | 0
2011-10-14 19:55 | 0 | 0 | 230.8642 | 13.538 | 25.3002 | 121.0482 | 12.676 | 3.7264 | 21.5738 | -0.862 | 109.816 | 1 | 0.132 | 0
2011-10-14 20:00 | 0 | 0 | 234.7856 | 13.593 | 25.9768 | 122.1566 | 12.696 | 4.1956 | 21.7812 | -0.897 | 112.629 | 1 | 0.132 | 0
2011-10-14 20:05 | 0 | 0 | 237.9963 | 13.541 | 26.5468 | 123.1793 | 12.722 | 4.9578 | 21.5891 | -0.819 | 114.817 | 1 | 0.132 | 0
2011-10-14 20:10 | 0 | 0 | 241.3297 | 13.591 | 26.975 | 123.9897 | 12.739 | 5.5394 | 21.4356 | -0.852 | 117.34 | 1 | 0.131 | 0
2011-10-14 20:15 | 0 | 0 | 245.1656 | 13.584 | 27.4347 | 124.9596 | 12.75 | 5.935 | 21.4997 | -0.834 | 120.206 | 1 | 0.131 | 0
2011-10-14 20:20 | 0 | 0 | 247.2569 | 13.516 | 28.0041 | 126.0339 | 12.759 | 6.3169 | 21.6871 | -0.757 | 121.223 | 1 | 0.131 | 0
2011-10-14 20:25 | 0 | 0 | 249.6284 | 13.484 | 28.4122 | 126.8874 | 12.764 | 6.798 | 21.6143 | -0.72 | 122.741 | 1 | 0.131 | 0
2011-10-14 20:30 | 0 | 0 | 251.4441 | 13.535 | 28.6768 | 127.6451 | 12.771 | 7.1923 | 21.4844 | -0.764 | 123.799 | 1 | 0.131 | 0
2011-10-14 20:35 | 0 | 0 | 251.9655 | 13.501 | 29.0053 | 128.5685 | 12.774 | 7.5323 | 21.473 | -0.727 | 123.397 | 1 | 0.131 | 0
2011-10-14 20:40 | 0 | 0 | 252.5299 | 13.507 | 29.2306 | 129.2329 | 12.777 | 7.7514 | 21.4793 | -0.73 | 123.297 | 1 | 0.131 | 0
2011-10-14 20:45 | 0 | 0 | 252.7322 | 13.56 | 29.3372 | 130.1902 | 12.776 | 8.0534 | 21.2838 | -0.784 | 122.542 | 1 | 0.131 | 0
2011-10-14 20:50 | 0 | 0 | 251.8039 | 13.534 | 29.5228 | 131.0069 | 12.773 | 8.3159 | 21.2069 | -0.761 | 120.797 | 1 | 0.131 | 0
2011-10-14 20:55 | 0 | 0 | 251.5674 | 13.535 | 29.6233 | 131.6384 | 12.769 | 8.4644 | 21.1589 | -0.766 | 119.929 | 1 | 0.131 | 0
2011-10-14 21:00 | 0 | 0 | 249.195 | 13.555 | 29.7828 | 132.518 | 12.769 | 8.563 | 21.2198 | -0.786 | 116.677 | 1 | 0.131 | 0
2011-10-14 21:05 | 0 | 0 | 246.8301 | 13.557 | 30.0024 | 133.3321 | 12.76 | 8.6061 | 21.3963 | -0.797 | 113.498 | 1 | 0.131 | 0
2011-10-14 21:10 | 0 | 0 | 245.0619 | 13.567 | 30.013 | 134.0939 | 12.759 | 8.8121 | 21.2009 | -0.808 | 110.968 | 1 | 0.131 | 0
2011-10-14 21:15 | 0 | 0 | 242.3185 | 13.563 | 30.0715 | 134.7945 | 12.749 | 8.9877 | 21.0838 | -0.814 | 107.524 | 1 | 0.131 | 0
2011-10-14 21:20 | 0 | 0 | 238.9676 | 13.549 | 30.1563 | 135.4116 | 12.736 | 9.2803 | 20.8761 | -0.813 | 103.556 | 1 | 0.131 | 0
2011-10-14 21:25 | 0 | 0 | 234.9082 | 13.563 | 30.2376 | 136.2332 | 12.731 | 9.3643 | 20.8732 | -0.832 | 98.675 | 1 | 0.131 | 0
2011-10-14 21:30 | 0 | 0 | 230.3479 | 13.56 | 30.2861 | 136.7139 | 12.731 | 9.522 | 20.7641 | -0.829 | 93.634 | 1 | 0.131 | 0
2011-10-14 21:35 | 0 | 0 | 225.83 | 13.521 | 30.3078 | 137.441 | 12.727 | 9.523 | 20.7848 | -0.794 | 88.389 | 1 | 0.131 | 0
2011-10-14 21:40 | 0 | 0 | 220.9912 | 13.511 | 30.3435 | 138.3502 | 12.723 | 9.7651 | 20.5783 | -0.788 | 82.641 | 1 | 0.131 | 0
2011-10-14 21:45 | 0 | 0 | 216.3752 | 13.533 | 30.5479 | 138.8742 | 12.723 | 9.9984 | 20.5495 | -0.81 | 77.501 | 1 | 0.131 | 0
2011-10-14 21:50 | 0 | 0 | 211.0245 | 13.528 | 30.4779 | 139.4075 | 12.722 | 10.0988 | 20.3791 | -0.806 | 71.617 | 1 | 0.131 | 0
2011-10-14 21:55 | 0 | 0 | 205.8767 | 13.538 | 30.5069 | 140.2817 | 12.714 | 10.1427 | 20.3642 | -0.824 | 65.595 | 1 | 0.131 | 0
2011-10-14 22:00 | 0 | 0 | 200.3056 | 13.548 | 30.5266 | 140.6996 | 12.701 | 10.2549 | 20.2718 | -0.847 | 59.606 | 1 | 0.131 | 0
2011-10-14 22:05 | 0 | 0 | 194.7946 | 13.521 | 30.613 | 141.1196 | 12.694 | 10.2735 | 20.3395 | -0.827 | 53.675 | 1 | 0.131 | 0
2011-10-14 22:10 | 0 | 0 | 188.9355 | 13.509 | 30.6411 | 141.7875 | 12.689 | 10.3586 | 20.2825 | -0.82 | 47.148 | 1 | 0.131 | 0
2011-10-14 22:15 | 0 | 0 | 183.7682 | 13.522 | 30.677 | 142.3672 | 12.68 | 10.3443 | 20.3327 | -0.842 | 41.401 | 1 | 0.131 | 0
2011-10-14 22:20 | 0 | 0 | 177.3785 | 13.54 | 30.7366 | 143.0295 | 12.673 | 10.363 | 20.3736 | -0.867 | 34.349 | 1 | 0.131 | 0
2011-10-14 22:25 | 0 | 0 | 171.0063 | 13.499 | 30.7788 | 143.4263 | 12.673 | 10.4971 | 20.2817 | -0.826 | 27.58 | 1 | 0.131 | 0
2011-10-14 22:30 | 0 | 0 | 164.2605 | 13.546 | 30.7595 | 144.0185 | 12.658 | 10.1493 | 20.6102 | -0.888 | 20.242 | 1 | 0.131 | 0
2011-10-14 22:35 | 0 | 0 | 157.4589 | 13.534 | 30.7044 | 144.5039 | 12.637 | 9.7789 | 20.9254 | -0.897 | 12.955 | 1 | 0.131 | 0
2011-10-14 22:40 | 0 | 0 | 150.4796 | 13.446 | 30.5341 | 145.0546 | 12.616 | 9.5093 | 21.0248 | -0.83 | 5.425 | 1 | 0.129 | 0
2011-10-14 22:45 | 10.8 | 1 | 144.7646 | 13.472 | 29.1562 | 143.0506 | 12.675 | 10.4714 | 18.6848 | -0.797 | 1.714 | 1 | 0.129 | 0
2011-10-14 22:50 | 18.3 | 1 | 140.8083 | 12.78 | 16.6884 | 139.7773 | 12.741 | 9.7771 | 6.9113 | -0.039 | 1.031 | 1 | 0.129 | 0
2011-10-14 22:55 | 21.4 | 1 | 137.1639 | 12.002 | 13.1439 | 136.2249 | 12.499 | 1.4833 | 11.6606 | 0.497 | 0.939 | 1 | 0.129 | 0
2011-10-14 23:00 | 24.5 | 1 | 133.2168 | 11.84 | 10.852 | 132.5788 | 12.095 | 1.23 | 9.622 | 0.255 | 0.638 | 1 | 0.129 | 0
2011-10-14 23:05 | 23 | 1 | 129.4968 | 11.971 | 6.0831 | 128.7958 | 12.043 | 1.3187 | 4.7643 | 0.072 | 0.701 | 1 | 0.129 | 0
2011-10-14 23:10 | 23 | 1 | 126.6028 | 12.06 | 4.1564 | 125.6668 | 12.017 | 1.5463 | 2.6101 | -0.043 | 0.936 | 1 | 0.129 | 0
2011-10-14 23:15 | 19.8 | 1 | 123.4301 | 12.062 | 3.6001 | 122.6781 | 11.991 | 1.4446 | 2.1554 | -0.071 | 0.752 | 1 | 0.129 | 0
2011-10-14 23:20 | 18.3 | 1 | 121.1226 | 12.057 | 4.078 | 119.7986 | 11.968 | 1.4895 | 2.5885 | -0.089 | 1.324 | 1 | 0.129 | 0
2011-10-14 23:25 | 16.8 | 1 | 118.6542 | 12.04 | 3.8052 | 117.3252 | 11.943 | 1.4392 | 2.3661 | -0.097 | 1.329 | 1 | 0.129 | 0
2011-10-14 23:30 | 15.3 | 1 | 116.7939 | 12.016 | 3.3944 | 115.1609 | 11.921 | 1.3303 | 2.0641 | -0.095 | 1.633 | 1 | 0.129 | 0
2011-10-14 23:35 | 12.3 | 1 | 114.9174 | 11.999 | 3.179 | 113.1934 | 11.894 | 1.2147 | 1.9643 | -0.105 | 1.724 | 1 | 0.129 | 0
2011-10-14 23:40 | 12.3 | 1 | 113.1488 | 11.975 | 2.8345 | 111.6418 | 11.858 | 1.0928 | 1.7417 | -0.117 | 1.507 | 1 | 0.129 | 0
2011-10-14 23:45 | 10.8 | 1 | 111.7804 | 11.923 | 2.6775 | 110.0524 | 11.833 | 0.93526 | 1.7422 | -0.09 | 1.728 | 1 | 0.129 | 0
2011-10-14 23:50 | 9.3 | 1 | 110.7898 | 11.927 | 2.4561 | 108.7428 | 11.806 | 0.82885 | 1.6273 | -0.121 | 2.047 | 1 | 0.129 | 0
2011-10-14 23:55 | 7.9 | 1 | 109.799 | 11.895 | 2.2686 | 107.456 | 11.783 | 0.75837 | 1.5102 | -0.112 | 2.343 | 1 | 0.129 | 0
2011-10-15 | 6.4 | 1 | 108.5863 | 11.839 | 2.0832 | 106.3233 | 11.764 | 0.69514 | 1.388 | -0.075 | 2.263 | 1 | 0.129 | 0
2011-10-15 00:05 | 6.4 | 1 | 107.7144 | 11.795 | 1.9803 | 105.4644 | 11.748 | 0.65318 | 1.3271 | -0.047 | 2.25 | 1 | 0.129 | 0
2011-10-15 00:10 | 6.4 | 1 | 106.6986 | 11.773 | 1.8839 | 104.8036 | 11.732 | 0.63238 | 1.2515 | -0.041 | 1.895 | 1 | 0.129 | 0
2011-10-15 00:15 | 6.4 | 1 | 106.2272 | 11.783 | 1.7191 | 103.9862 | 11.715 | 0.59761 | 1.1215 | -0.068 | 2.241 | 1 | 0.129 | 0
2011-10-15 00:20 | 5 | 1 | 105.5413 | 11.787 | 1.541 | 103.2783 | 11.706 | 0.57676 | 0.96422 | -0.081 | 2.263 | 1 | 0.129 | 0
2011-10-15 00:25 | 5 | 1 | 105.0391 | 11.743 | 1.4026 | 103.0061 | 11.688 | 0.55607 | 0.84656 | -0.055 | 2.033 | 1 | 0.129 | 0
2011-10-15 00:30 | 5 | 1 | 104.6692 | 11.748 | 1.2559 | 102.2252 | 11.677 | 0.54228 | 0.71363 | -0.071 | 2.444 | 1 | 0.129 | 0
2011-10-15 00:35 | 5 | 1 | 104.056 | 11.723 | 1.1402 | 101.923 | 11.662 | 0.52159 | 0.61859 | -0.061 | 2.133 | 1 | 0.129 | 0
2011-10-15 00:40 | 5 | 1 | 103.7674 | 11.688 | 1.0109 | 101.5744 | 11.648 | 0.51483 | 0.49604 | -0.04 | 2.193 | 1 | 0.129 | 0
2011-10-15 00:45 | 5 | 1 | 103.5552 | 11.675 | 0.88894 | 101.1732 | 11.631 | 0.4942 | 0.39474 | -0.044 | 2.382 | 1 | 0.129 | 0
2011-10-15 00:50 | 3.5 | 1 | 103.3918 | 11.667 | 0.8319 | 100.7758 | 11.621 | 0.49432 | 0.33758 | -0.046 | 2.616 | 1 | 0.129 | 0
2011-10-15 00:55 | 3.5 | 1 | 102.798 | 11.647 | 0.8252 | 100.635 | 11.606 | 0.48757 | 0.33763 | -0.041 | 2.163 | 1 | 0.129 | 0
2011-10-15 01:00 | 3.5 | 1 | 102.5814 | 11.61 | 0.76895 | 100.2794 | 11.594 | 0.47384 | 0.29511 | -0.016 | 2.302 | 1 | 0.129 | 0
2011-10-15 01:05 | 3.5 | 1 | 102.4374 | 11.598 | 0.77632 | 99.9454 | 11.577 | 0.47405 | 0.30227 | -0.021 | 2.492 | 1 | 0.129 | 0
2011-10-15 01:10 | 3.5 | 1 | 102.135 | 11.582 | 0.74106 | 99.996 | 11.564 | 0.46727 | 0.27379 | -0.018 | 2.139 | 1 | 0.129 | 0
2011-10-15 01:15 | 3.5 | 1 | 102.1252 | 11.56 | 0.72017 | 99.7012 | 11.551 | 0.46049 | 0.25968 | -0.009 | 2.424 | 1 | 0.129 | 0
2011-10-15 01:20 | 3.5 | 1 | 102.0151 | 11.541 | 0.69924 | 99.4191 | 11.538 | 0.45372 | 0.24552 | -0.003 | 2.596 | 1 | 0.129 | 0
2011-10-15 01:25 | 3.5 | 1 | 102.0527 | 11.546 | 0.68497 | 99.4587 | 11.519 | 0.45394 | 0.23103 | -0.027 | 2.594 | 1 | 0.129 | 0
2011-10-15 01:30 | 3.5 | 1 | 101.797 | 11.532 | 0.67814 | 99.467 | 11.505 | 0.44717 | 0.23097 | -0.027 | 2.33 | 1 | 0.129 | 0
2011-10-15 01:35 | 3.5 | 1 | 101.7163 | 11.518 | 0.67839 | 99.2443 | 11.486 | 0.44046 | 0.23793 | -0.032 | 2.472 | 1 | 0.129 | 0
2011-10-15 01:40 | 3.5 | 1 | 101.6439 | 11.488 | 0.67184 | 99.0099 | 11.476 | 0.44058 | 0.23126 | -0.012 | 2.634 | 1 | 0.129 | 0
2011-10-15 01:45 | 3.5 | 1 | 101.275 | 11.466 | 0.65098 | 99.085 | 11.461 | 0.44075 | 0.21023 | -0.005 | 2.19 | 1 | 0.129 | 0
2011-10-15 01:50 | 2.1 | 1 | 101.2336 | 11.448 | 0.66546 | 98.8976 | 11.444 | 0.44095 | 0.22451 | -0.004 | 2.336 | 1 | 0.129 | 0
2011-10-15 01:55 | 3.5 | 1 | 101.3033 | 11.454 | 0.63703 | 99.0283 | 11.428 | 0.44113 | 0.1959 | -0.026 | 2.275 | 1 | 0.129 | 0
2011-10-15 02:00 | 3.5 | 1 | 100.8584 | 11.435 | 0.64443 | 98.7444 | 11.417 | 0.44126 | 0.20317 | -0.018 | 2.114 | 1 | 0.129 | 0
2011-10-15 02:05 | 3.5 | 1 | 101.0859 | 11.398 | 0.65215 | 98.7139 | 11.398 | 0.43454 | 0.21761 | 0 | 2.372 | 1 | 0.129 | 0
2011-10-15 02:10 | 3.5 | 1 | 100.8272 | 11.386 | 0.66655 | 98.5302 | 11.383 | 0.44165 | 0.2249 | -0.003 | 2.297 | 1 | 0.129 | 0
2011-10-15 02:15 | 2.1 | 1 | 100.7933 | 11.374 | 0.66676 | 98.4453 | 11.37 | 0.44181 | 0.22496 | -0.004 | 2.348 | 1 | 0.129 | 0
2011-10-15 02:20 | 3.5 | 1 | 100.9171 | 11.358 | 0.64574 | 98.3641 | 11.353 | 0.43505 | 0.21069 | -0.005 | 2.553 | 1 | 0.129 | 0
2011-10-15 02:25 | 2.1 | 1 | 100.605 | 11.34 | 0.64605 | 98.47 | 11.336 | 0.4422 | 0.20385 | -0.004 | 2.135 | 1 | 0.129 | 0
2011-10-15 02:30 | 3.5 | 1 | 100.694 | 11.326 | 0.6321 | 98.501 | 11.321 | 0.44237 | 0.18973 | -0.005 | 2.193 | 1 | 0.129 | 0
2011-10-15 02:35 | 3.5 | 1 | 100.8997 | 11.325 | 0.63921 | 98.2487 | 11.303 | 0.44258 | 0.19663 | -0.022 | 2.651 | 1 | 0.129 | 0
2011-10-15 02:40 | 3.5 | 1 | 100.8789 | 11.311 | 0.63945 | 98.3509 | 11.288 | 0.44276 | 0.19669 | -0.023 | 2.528 | 1 | 0.128 | 0
2011-10-15 02:45 | 3.5 | 1 | 100.4686 | 11.279 | 0.62579 | 98.2096 | 11.274 | 0.44292 | 0.18287 | -0.005 | 2.259 | 1 | 0.128 | 0
2011-10-15 02:50 | 3.5 | 1 | 100.6394 | 11.263 | 0.63316 | 98.2044 | 11.258 | 0.44311 | 0.19005 | -0.005 | 2.435 | 1 | 0.128 | 0
2011-10-15 02:55 | 2.1 | 1 | 100.3935 | 11.236 | 0.6265 | 98.0145 | 11.241 | 0.44331 | 0.1832 | 0.005 | 2.379 | 1 | 0.128 | 0
2011-10-15 03:00 | 2.1 | 1 | 100.7164 | 11.234 | 0.62654 | 98.1944 | 11.227 | 0.44347 | 0.18307 | -0.007 | 2.522 | 1 | 0.128 | 0
2011-10-15 03:05 | 2.1 | 1 | 100.6931 | 11.224 | 0.6125 | 98.0991 | 11.204 | 0.44374 | 0.16876 | -0.02 | 2.594 | 1 | 0.128 | 0
2011-10-15 03:10 | 3.5 | 1 | 100.4759 | 11.211 | 0.59851 | 98.1159 | 11.186 | 0.44395 | 0.15457 | -0.025 | 2.36 | 1 | 0.128 | 0
2011-10-15 03:15 | 2.1 | 1 | 100.5744 | 11.179 | 0.62034 | 98.0554 | 11.171 | 0.44412 | 0.17621 | -0.008 | 2.519 | 1 | 0.128 | 0
2011-10-15 03:20 | 3.5 | 1 | 100.5072 | 11.166 | 0.61344 | 98.2212 | 11.154 | 0.43733 | 0.17611 | -0.012 | 2.286 | 1 | 0.128 | 0
2011-10-15 03:25 | 2.1 | 1 | 100.5551 | 11.138 | 0.60678 | 98.1401 | 11.131 | 0.44459 | 0.16219 | -0.007 | 2.415 | 1 | 0.128 | 0
2011-10-15 03:30 | 2.1 | 1 | 100.6156 | 11.131 | 0.61401 | 98.1496 | 11.114 | 0.43779 | 0.17621 | -0.017 | 2.466 | 1 | 0.128 | 0
2011-10-15 03:35 | 2.1 | 1 | 100.6417 | 11.112 | 0.61432 | 98.0637 | 11.093 | 0.44504 | 0.16928 | -0.019 | 2.578 | 1 | 0.128 | 0
2011-10-15 03:40 | 2.1 | 1 | 100.4596 | 11.086 | 0.60762 | 97.9996 | 11.077 | 0.43822 | 0.1694 | -0.009 | 2.46 | 1 | 0.128 | 0
2011-10-15 03:45 | 3.5 | 1 | 100.3344 | 11.061 | 0.59378 | 97.9904 | 11.056 | 0.43846 | 0.15532 | -0.005 | 2.344 | 1 | 0.128 | 0
2011-10-15 03:50 | 2.1 | 1 | 100.4897 | 11.048 | 0.59399 | 97.9847 | 11.039 | 0.43866 | 0.15533 | -0.009 | 2.505 | 1 | 0.128 | 0
2011-10-15 03:55 | 2.1 | 1 | 100.4487 | 11.018 | 0.59446 | 98.0237 | 11.015 | 0.43894 | 0.15552 | -0.003 | 2.425 | 1 | 0.128 | 0
2011-10-15 04:00 | 2.1 | 1 | 100.2935 | 11.008 | 0.5875 | 97.8995 | 10.99 | 0.43923 | 0.14827 | -0.018 | 2.394 | 1 | 0.128 | 0
2011-10-15 04:05 | 3.5 | 1 | 100.4022 | 10.977 | 0.59511 | 97.9872 | 10.973 | 0.43943 | 0.15568 | -0.004 | 2.415 | 1 | 0.128 | 0
2011-10-15 04:10 | 2.1 | 1 | 100.4713 | 10.958 | 0.58828 | 97.9473 | 10.958 | 0.4396 | 0.14868 | 0 | 2.524 | 1 | 0.128 | 0
2011-10-15 04:15 | 0.7 | 1 | 100.496 | 10.941 | 0.57428 | 97.926 | 10.936 | 0.43986 | 0.13443 | -0.005 | 2.57 | 1 | 0.128 | 0
2011-10-15 04:20 | 3.5 | 1 | 100.3804 | 10.921 | 0.58172 | 97.9134 | 10.908 | 0.44018 | 0.14154 | -0.013 | 2.467 | 1 | 0.128 | 0
2011-10-15 04:25 | 2.1 | 1 | 100.3952 | 10.9 | 0.58919 | 97.9702 | 10.892 | 0.44037 | 0.14882 | -0.008 | 2.425 | 1 | 0.128 | 0
2011-10-15 04:30 | 3.5 | 1 | 100.3963 | 10.877 | 0.57526 | 97.9813 | 10.872 | 0.4406 | 0.13466 | -0.005 | 2.415 | 1 | 0.128 | 0
2011-10-15 04:35 | 2.1 | 1 | 100.2572 | 10.862 | 0.56836 | 97.9152 | 10.85 | 0.44086 | 0.1275 | -0.012 | 2.342 | 1 | 0.128 | 0
2011-10-15 04:40 | 3.5 | 1 | 100.45 | 10.839 | 0.56157 | 97.865 | 10.829 | 0.44111 | 0.12046 | -0.01 | 2.585 | 1 | 0.128 | 0
2011-10-15 04:45 | 2.1 | 1 | 100.2806 | 10.82 | 0.55471 | 97.8676 | 10.816 | 0.44126 | 0.11346 | -0.004 | 2.413 | 1 | 0.128 | 0
2011-10-15 04:50 | 3.5 | 1 | 100.4219 | 10.798 | 0.55504 | 97.7259 | 10.797 | 0.44148 | 0.11356 | -0.001 | 2.696 | 1 | 0.128 | 0
2011-10-15 04:55 | 2.1 | 1 | 100.3047 | 10.771 | 0.55544 | 97.9487 | 10.778 | 0.43465 | 0.12079 | 0.007 | 2.356 | 1 | 0.128 | 0
2011-10-15 05:00 | 3.5 | 1 | 100.1967 | 10.757 | 0.55565 | 97.8687 | 10.759 | 0.44192 | 0.11372 | 0.002 | 2.328 | 1 | 0.128 | 0
2011-10-15 05:05 | 2.1 | 1 | 100.2411 | 10.737 | 0.57025 | 98.0411 | 10.735 | 0.43514 | 0.13511 | -0.002 | 2.2 | 1 | 0.128 | 0
2011-10-15 05:10 | 3.5 | 1 | 100.2964 | 10.715 | 0.54912 | 97.9284 | 10.708 | 0.43545 | 0.11366 | -0.007 | 2.368 | 1 | 0.128 | 0
2011-10-15 05:15 | 2.1 | 1 | 100.3986 | 10.696 | 0.54939 | 97.8926 | 10.69 | 0.43566 | 0.11373 | -0.006 | 2.506 | 1 | 0.128 | 0
2011-10-15 05:20 | 3.5 | 1 | 100.3122 | 10.676 | 0.54253 | 97.8422 | 10.675 | 0.43584 | 0.1067 | -0.001 | 2.47 | 1 | 0.128 | 0
2011-10-15 05:25 | 2.1 | 1 | 100.4376 | 10.652 | 0.54288 | 97.9296 | 10.65 | 0.43613 | 0.10676 | -0.002 | 2.508 | 1 | 0.128 | 0
2011-10-15 05:30 | 2.1 | 1 | 100.3959 | 10.632 | 0.54317 | 97.8439 | 10.628 | 0.43638 | 0.10679 | -0.004 | 2.552 | 1 | 0.128 | 0
2011-10-15 05:35 | 3.5 | 1 | 100.4194 | 10.613 | 0.54345 | 97.8994 | 10.612 | 0.43657 | 0.10688 | -0.001 | 2.52 | 1 | 0.128 | 0
2011-10-15 05:40 | 2.1 | 1 | 100.4632 | 10.596 | 0.53653 | 97.8462 | 10.588 | 0.43685 | 0.099683 | -0.008 | 2.617 | 1 | 0.128 | 0
2011-10-15 05:45 | 2.1 | 1 | 100.2848 | 10.576 | 0.52965 | 97.8758 | 10.572 | 0.43703 | 0.092619 | -0.004 | 2.409 | 1 | 0.128 | 0
2011-10-15 05:50 | 2.1 | 1 | 100.2183 | 10.555 | 0.53712 | 97.8273 | 10.544 | 0.43736 | 0.099759 | -0.011 | 2.391 | 1 | 0.128 | 0
2011-10-15 05:55 | 2.1 | 1 | 100.4738 | 10.535 | 0.53023 | 97.9318 | 10.532 | 0.4375 | 0.092734 | -0.003 | 2.542 | 1 | 0.128 | 0
2011-10-15 06:00 | 2.1 | 1 | 100.5028 | 10.515 | 0.53051 | 97.8638 | 10.518 | 0.43766 | 0.092855 | 0.003 | 2.639 | 1 | 0.128 | 0
2011-10-15 06:05 | 3.5 | 1 | 100.1884 | 10.499 | 0.52357 | 97.7284 | 10.496 | 0.43792 | 0.08565 | -0.003 | 2.46 | 1 | 0.128 | 0
2011-10-15 06:10 | 3.5 | 1 | 100.244 | 10.476 | 0.52389 | 97.776 | 10.476 | 0.43815 | 0.085739 | 0 | 2.468 | 1 | 0.128 | 0
2011-10-15 06:15 | 2.1 | 1 | 100.3816 | 10.458 | 0.52414 | 97.7776 | 10.459 | 0.43835 | 0.085793 | 0.001 | 2.604 | 1 | 0.128 | 0
2011-10-15 06:20 | 3.5 | 1 | 100.4019 | 10.435 | 0.52447 | 97.9329 | 10.438 | 0.43859 | 0.085871 | 0.003 | 2.469 | 1 | 0.128 | 0
2011-10-15 06:25 | 2.1 | 1 | 100.3192 | 10.419 | 0.5175 | 97.7482 | 10.419 | 0.43882 | 0.078688 | 0 | 2.571 | 1 | 0.128 | 0
2011-10-15 06:30 | 2.1 | 1 | 100.1646 | 10.397 | 0.51063 | 97.7456 | 10.406 | 0.43897 | 0.071656 | 0.009 | 2.419 | 1 | 0.128 | 0
2011-10-15 06:35 | 2.1 | 1 | 100.4063 | 10.382 | 0.51083 | 97.7613 | 10.382 | 0.43925 | 0.07158 | 0 | 2.645 | 1 | 0.128 | 0
2011-10-15 06:40 | 2.1 | 1 | 101.087 | 10.363 | 0.51828 | 97.967 | 10.366 | 0.43944 | 0.078844 | 0.003 | 3.12 | 1 | 0.127 | 0
2011-10-15 06:45 | 0 | 0 | 108.5653 | 10.339 | 0.58361 | 100.3973 | 10.347 | 0.43966 | 0.14395 | 0.008 | 8.168 | 1 | 0.127 | 0
2011-10-15 06:50 | 0 | 0 | 120.3217 | 10.304 | 0.64231 | 103.5587 | 10.339 | 0.43976 | 0.20255 | 0.035 | 16.763 | 1 | 0.127 | 0
2011-10-15 06:55 | 0 | 0 | 133.5471 | 10.281 | 0.67922 | 105.2681 | 10.331 | 0.43985 | 0.23937 | 0.05 | 28.279 | 1 | 0.127 | 0
2011-10-15 07:00 | 0 | 0 | 145.2852 | 10.259 | 0.68695 | 106.9862 | 10.333 | 0.45412 | 0.23283 | 0.074 | 38.299 | 1 | 0.127 | 0
2011-10-15 07:05 | 0 | 0 | 156.4108 | 10.22 | 0.7907 | 108.6168 | 10.312 | 0.44007 | 0.35062 | 0.092 | 47.794 | 1 | 0.127 | 0
2011-10-15 07:10 | 0 | 0 | 166.7791 | 10.146 | 0.97849 | 110.0051 | 10.308 | 0.44012 | 0.53836 | 0.162 | 56.774 | 1 | 0.127 | 0
2011-10-15 07:15 | 0 | 0 | 175.8169 | 9.997 | 3.9138 | 111.3479 | 10.305 | 0.44016 | 3.4737 | 0.308 | 64.469 | 1 | 0.127 | 0
2011-10-15 07:20 | 0 | 0 | 184.5763 | 10.078 | 14.0678 | 112.5803 | 10.305 | 0.44016 | 13.6277 | 0.227 | 71.996 | 1 | 0.127 | 0
2011-10-15 07:25 | 0 | 0 | 192.9589 | 10.374 | 17.7097 | 113.7169 | 10.298 | 0.44024 | 17.2695 | -0.076 | 79.242 | 1 | 0.127 | 1
2011-10-15 07:30 | 0 | 0 | 200.5203 | 10.572 | 20.2152 | 114.8303 | 10.273 | 0.44769 | 19.7675 | -0.299 | 85.69 | 1 | 0.127 | 1
2011-10-15 07:35 | 0 | 0 | 207.8129 | 10.737 | 21.6886 | 116.0129 | 10.257 | 0.45504 | 21.2336 | -0.48 | 91.8 | 1 | 0.127 | 1
2011-10-15 07:40 | 0 | 0 | 214.4716 | 10.971 | 23.1276 | 116.9446 | 10.229 | 0.45538 | 22.6723 | -0.742 | 97.527 | 1 | 0.127 | 1
2011-10-15 07:45 | 0 | 0 | 220.2913 | 11.121 | 24.2079 | 118.0113 | 10.216 | 0.46272 | 23.7451 | -0.905 | 102.28 | 1 | 0.127 | 1
2011-10-15 07:50 | 0 | 0 | 226.1623 | 11.311 | 25.582 | 118.7973 | 10.195 | 0.49176 | 25.0903 | -1.116 | 107.365 | 1 | 0.127 | 1
2011-10-15 07:55 | 0 | 0 | 231.1792 | 11.472 | 25.8125 | 119.8782 | 10.209 | 0.76141 | 25.0511 | -1.263 | 111.301 | 1 | 0.127 | 1
2011-10-15 08:00 | 0 | 0 | 236.421 | 11.485 | 26.4402 | 120.91 | 10.26 | 3.1214 | 23.3188 | -1.225 | 115.511 | 1 | 0.127 | 1
2011-10-15 08:05 | 0 | 0 | 240.6608 | 11.554 | 26.8952 | 121.7448 | 10.304 | 3.8892 | 23.006 | -1.25 | 118.916 | 1 | 0.127 | 1
2011-10-15 08:10 | 0 | 0 | 245.1164 | 11.566 | 27.363 | 122.5854 | 10.327 | 4.7693 | 22.5937 | -1.239 | 122.531 | 1 | 0.127 | 1
2011-10-15 08:15 | 0 | 0 | 248.7171 | 11.611 | 28.0076 | 123.6321 | 10.354 | 5.1407 | 22.8669 | -1.257 | 125.085 | 1 | 0.127 | 1
2011-10-15 08:20 | 0 | 0 | 251.8082 | 11.648 | 28.4099 | 124.4722 | 10.371 | 5.4648 | 22.9451 | -1.277 | 127.336 | 1 | 0.127 | 1
2011-10-15 08:25 | 0 | 0 | 255.1545 | 11.698 | 28.8501 | 125.4575 | 10.388 | 5.8746 | 22.9755 | -1.31 | 129.697 | 1 | 0.127 | 1
2011-10-15 08:30 | 0 | 0 | 257.9739 | 11.765 | 29.1139 | 126.3679 | 10.4 | 6.2024 | 22.9115 | -1.365 | 131.606 | 1 | 0.127 | 1
2011-10-15 08:35 | 0 | 0 | 260.2208 | 11.873 | 29.3831 | 127.1358 | 10.415 | 6.4969 | 22.8862 | -1.458 | 133.085 | 1 | 0.127 | 1
2011-10-15 08:40 | 0 | 0 | 262.3329 | 11.918 | 29.5865 | 128.1899 | 10.425 | 6.8103 | 22.7762 | -1.493 | 134.143 | 1 | 0.125 | 1
2011-10-15 08:45 | 0 | 0 | 262.7622 | 11.929 | 29.7404 | 128.9752 | 10.435 | 7.0734 | 22.667 | -1.494 | 133.787 | 1 | 0.125 | 1
2011-10-15 08:50 | 0 | 0 | 263.4395 | 12.095 | 30.0183 | 129.9455 | 10.447 | 7.2595 | 22.7588 | -1.648 | 133.494 | 1 | 0.125 | 1
2011-10-15 08:55 | 0 | 0 | 263.5083 | 12.146 | 30.1489 | 130.4593 | 10.459 | 7.618 | 22.531 | -1.687 | 133.049 | 1 | 0.127 | 1
2011-10-15 09:00 | 0 | 0 | 262.657 | 12.076 | 30.387 | 131.452 | 10.471 | 7.8481 | 22.5389 | -1.605 | 131.205 | 1 | 0.127 | 1
2011-10-15 09:05 | 0 | 0 | 261.7304 | 12.168 | 30.4363 | 132.2494 | 10.485 | 7.9401 | 22.4963 | -1.683 | 129.481 | 1 | 0.127 | 1
2011-10-15 09:10 | 0 | 0 | 260.0692 | 12.084 | 30.5813 | 133.0432 | 10.499 | 7.9975 | 22.5838 | -1.585 | 127.026 | 1 | 0.125 | 1
2011-10-15 09:15 | 0 | 0 | 258.5788 | 12.197 | 30.5272 | 133.7488 | 10.513 | 8.2105 | 22.3168 | -1.684 | 124.83 | 1 | 0.125 | 1
2011-10-15 09:20 | 0 | 0 | 256.2058 | 12.103 | 30.671 | 134.5768 | 10.532 | 8.3793 | 22.2916 | -1.571 | 121.629 | 1 | 0.125 | 1
2011-10-15 09:25 | 0 | 0 | 253.4086 | 12.106 | 30.7833 | 135.1226 | 10.555 | 8.7645 | 22.0189 | -1.551 | 118.286 | 1 | 0.125 | 1
2011-10-15 09:30 | 0 | 0 | 250.0966 | 12.157 | 30.7987 | 135.8186 | 10.578 | 8.9677 | 21.831 | -1.579 | 114.278 | 1 | 0.125 | 1
2011-10-15 09:35 | 0 | 0 | 245.625 | 12.089 | 30.9218 | 136.617 | 10.591 | 8.9819 | 21.9399 | -1.498 | 109.008 | 1 | 0.125 | 1
2011-10-15 09:40 | 0 | 0 | 241.2145 | 12.124 | 30.9312 | 137.3875 | 10.591 | 8.9384 | 21.9928 | -1.533 | 103.827 | 1 | 0.125 | 1
2011-10-15 09:45 | 0 | 0 | 236.9 | 12.123 | 30.9799 | 138.025 | 10.599 | 9.1977 | 21.7822 | -1.524 | 98.875 | 1 | 0.125 | 1
2011-10-15 09:50 | 0 | 0 | 232.3356 | 12.052 | 31.01 | 138.4666 | 10.599 | 9.4859 | 21.5241 | -1.453 | 93.869 | 1 | 0.125 | 1
2011-10-15 09:55 | 0 | 0 | 227.9291 | 12.022 | 31.0061 | 139.3111 | 10.603 | 9.6073 | 21.3988 | -1.419 | 88.618 | 1 | 0.125 | 1
2011-10-15 10:00 | 0 | 0 | 222.9775 | 12.015 | 31.0984 | 139.8855 | 10.614 | 9.692 | 21.4064 | -1.401 | 83.092 | 1 | 0.125 | 1
2011-10-15 10:05 | 0 | 0 | 217.4936 | 11.939 | 31.0944 | 140.3806 | 10.62 | 9.7955 | 21.2989 | -1.319 | 77.113 | 1 | 0.125 | 1
2011-10-15 10:10 | 0 | 0 | 212.2748 | 12.033 | 31.0546 | 141.2928 | 10.61 | 9.7895 | 21.2651 | -1.423 | 70.982 | 1 | 0.125 | 1
2011-10-15 10:15 | 0 | 0 | 206.3865 | 12.032 | 31.0938 | 141.6165 | 10.613 | 9.7799 | 21.3139 | -1.419 | 64.77 | 1 | 0.125 | 1
2011-10-15 10:20 | 0 | 0 | 200.0907 | 12.011 | 31.217 | 142.1307 | 10.614 | 9.7884 | 21.4286 | -1.397 | 57.96 | 1 | 0.125 | 1
2011-10-15 10:25 | 0 | 0 | 193.8433 | 12.015 | 31.2617 | 142.7253 | 10.608 | 9.7988 | 21.463 | -1.407 | 51.118 | 1 | 0.125 | 1
2011-10-15 10:30 | 0 | 0 | 187.6637 | 12.129 | 31.2431 | 143.4997 | 10.616 | 9.8317 | 21.4115 | -1.513 | 44.164 | 1 | 0.125 | 1
2011-10-15 10:35 | 0 | 0 | 181.3281 | 12.026 | 31.339 | 143.6911 | 10.628 | 9.8635 | 21.4755 | -1.398 | 37.637 | 1 | 0.125 | 1
2011-10-15 10:40 | 0 | 0 | 174.6276 | 12.062 | 31.3184 | 144.3266 | 10.634 | 9.8882 | 21.4302 | -1.428 | 30.301 | 1 | 0.125 | 1
2011-10-15 10:45 | 0 | 0 | 167.9603 | 12.007 | 31.355 | 144.5693 | 10.644 | 9.8505 | 21.5045 | -1.363 | 23.391 | 1 | 0.125 | 1
2011-10-15 10:50 | 0 | 0 | 161.1796 | 12.044 | 31.2951 | 145.2346 | 10.663 | 9.4083 | 21.8868 | -1.381 | 15.945 | 1 | 0.125 | 1
2011-10-15 10:55 | 0 | 0 | 154.4412 | 12.055 | 31.2667 | 145.7822 | 10.694 | 8.9914 | 22.2752 | -1.361 | 8.659 | 1 | 0.125 | 1
2011-10-15 11:00 | 3.5 | 1 | 147.3303 | 11.951 | 31.1999 | 145.2103 | 10.669 | 9.3806 | 21.8193 | -1.282 | 2.12 | 1 | 0.125 | 1
2011-10-15 11:05 | 21.4 | 1 | 143.1115 | 11.122 | 18.7674 | 141.5895 | 10.728 | 10.9969 | 7.7704 | -0.394 | 1.522 | 1 | 0.125 | 1
2011-10-15 11:10 | 26.2 | 1 | 138.6136 | 10.655 | 14.5816 | 137.5246 | 10.574 | 1.6225 | 12.9592 | -0.081 | 1.089 | 1 | 0.125 | 1
2011-10-15 11:15 | 26.2 | 1 | 134.6677 | 10.548 | 12.6683 | 133.6577 | 10.045 | 1.208 | 11.4603 | -0.503 | 1.01 | 1 | 0.125 | 1
2011-10-15 11:20 | 26.2 | 1 | 130.9282 | 10.504 | 10.5677 | 129.9672 | 10.025 | 1.4537 | 9.114 | -0.479 | 0.961 | 1 | 0.125 | 1
2011-10-15 11:25 | 26.2 | 1 | 127.316 | 10.253 | 5.4993 | 126.523 | 10.03 | 1.415 | 4.0844 | -0.223 | 0.793 | 1 | 0.125 | 1
2011-10-15 11:30 | 23 | 1 | 124.4092 | 10.136 | 3.4242 | 122.8842 | 10.042 | 1.5223 | 1.9019 | -0.094 | 1.525 | 1 | 0.125 | 1
2011-10-15 11:35 | 21.4 | 1 | 121.3817 | 10.1 | 3.2893 | 120.0727 | 10.044 | 1.5531 | 1.7361 | -0.056 | 1.309 | 1 | 0.125 | 1
2011-10-15 11:40 | 18.3 | 1 | 118.7514 | 10.1 | 3.395 | 117.6414 | 10.044 | 1.4298 | 1.9652 | -0.056 | 1.11 | 1 | 0.125 | 1
2011-10-15 11:45 | 18.3 | 1 | 116.8303 | 10.099 | 3.1433 | 115.1573 | 10.046 | 1.2765 | 1.8668 | -0.053 | 1.673 | 1 | 0.125 | 1
2011-10-15 11:50 | 16.8 | 1 | 114.6798 | 10.093 | 2.821 | 113.0078 | 10.042 | 1.1095 | 1.7116 | -0.051 | 1.672 | 1 | 0.125 | 1
2011-10-15 11:55 | 13.8 | 1 | 113.2313 | 10.106 | 2.7638 | 111.2663 | 10.055 | 0.95089 | 1.8129 | -0.051 | 1.965 | 1 | 0.125 | 1
2011-10-15 12:00 | 12.3 | 1 | 111.4789 | 10.12 | 2.5788 | 109.6079 | 10.047 | 0.82413 | 1.7546 | -0.073 | 1.871 | 1 | 0.125 | 1
2011-10-15 12:05 | 10.8 | 1 | 110.0971 | 10.122 | 2.3797 | 108.1031 | 10.064 | 0.73483 | 1.6448 | -0.058 | 1.994 | 1 | 0.125 | 1
2011-10-15 12:10 | 10.8 | 1 | 109.0362 | 10.126 | 2.2132 | 106.9422 | 10.078 | 0.69032 | 1.5229 | -0.048 | 2.094 | 1 | 0.125 | 1
2011-10-15 12:15 | 9.3 | 1 | 107.8944 | 10.132 | 2.0632 | 105.8134 | 10.094 | 0.66063 | 1.4026 | -0.038 | 2.081 | 1 | 0.125 | 1
2011-10-15 12:20 | 9.3 | 1 | 107.0829 | 10.14 | 1.9295 | 104.7249 | 10.116 | 0.62362 | 1.3059 | -0.024 | 2.358 | 1 | 0.125 | 1
2011-10-15 12:25 | 7.9 | 1 | 106.1384 | 10.151 | 1.8275 | 104.0374 | 10.143 | 0.60127 | 1.2262 | -0.008 | 2.101 | 1 | 0.125 | 1
2011-10-15 12:30 | 7.9 | 1 | 105.4848 | 10.163 | 1.6562 | 102.9898 | 10.162 | 0.55732 | 1.0989 | -0.001 | 2.495 | 1 | 0.125 | 1
2011-10-15 12:35 | 6.4 | 1 | 104.6445 | 10.173 | 1.5246 | 102.3385 | 10.183 | 0.53526 | 0.98933 | 0.01 | 2.306 | 1 | 0.125 | 1
2011-10-15 12:40 | 7.9 | 1 | 104.1509 | 10.186 | 1.4166 | 101.7089 | 10.206 | 0.51325 | 0.90339 | 0.02 | 2.442 | 1 | 0.124 | 1
2011-10-15 12:45 | 6.4 | 1 | 103.4627 | 10.2 | 1.2408 | 101.2257 | 10.221 | 0.49142 | 0.74941 | 0.021 | 2.237 | 1 | 0.124 | 1
2011-10-15 12:50 | 6.4 | 1 | 103.1744 | 10.215 | 1.1042 | 100.8254 | 10.242 | 0.46957 | 0.63467 | 0.027 | 2.349 | 1 | 0.124 | 1
2011-10-15 12:55 | 6.4 | 1 | 102.6283 | 10.227 | 0.90919 | 100.3463 | 10.264 | 0.44779 | 0.4614 | 0.037 | 2.282 | 1 | 0.125 | 1
2011-10-15 13:00 | 6.4 | 1 | 102.3828 | 10.241 | 0.83461 | 99.9048 | 10.283 | 0.44041 | 0.3942 | 0.042 | 2.478 | 1 | 0.125 | 1
2011-10-15 13:05 | 5 | 1 | 101.9442 | 10.263 | 0.76766 | 99.4122 | 10.315 | 0.4329 | 0.33476 | 0.052 | 2.532 | 1 | 0.125 | 1
2011-10-15 13:10 | 5 | 1 | 101.7484 | 10.282 | 0.72316 | 99.3514 | 10.342 | 0.43259 | 0.29057 | 0.06 | 2.397 | 1 | 0.124 | 1
2011-10-15 13:15 | 5 | 1 | 101.4112 | 10.306 | 0.66416 | 98.9252 | 10.361 | 0.42524 | 0.23891 | 0.055 | 2.486 | 1 | 0.124 | 1
2011-10-15 13:20 | 6.4 | 1 | 101.3254 | 10.326 | 0.64193 | 98.7584 | 10.394 | 0.42487 | 0.21706 | 0.068 | 2.567 | 1 | 0.124 | 1
2011-10-15 13:25 | 5 | 1 | 101.33 | 10.357 | 0.64867 | 98.584 | 10.426 | 0.4245 | 0.22417 | 0.069 | 2.746 | 1 | 0.125 | 1
2011-10-15 13:30 | 5 | 1 | 100.9333 | 10.39 | 0.6481 | 98.4723 | 10.45 | 0.42423 | 0.22386 | 0.06 | 2.461 | 1 | 0.125 | 1
2011-10-15 13:35 | 5 | 1 | 100.9157 | 10.415 | 0.62587 | 98.2297 | 10.475 | 0.42395 | 0.20192 | 0.06 | 2.686 | 1 | 0.125 | 1
2011-10-15 13:40 | 5 | 1 | 100.5884 | 10.444 | 0.61089 | 98.2484 | 10.498 | 0.42369 | 0.1872 | 0.054 | 2.34 | 1 | 0.125 | 1
2011-10-15 13:45 | 5 | 1 | 100.3568 | 10.474 | 0.6104 | 97.8898 | 10.526 | 0.42337 | 0.18702 | 0.052 | 2.467 | 1 | 0.125 | 1
2011-10-15 13:50 | 5 | 1 | 100.2858 | 10.503 | 0.60992 | 97.9838 | 10.552 | 0.42308 | 0.18684 | 0.049 | 2.302 | 1 | 0.125 | 1
2011-10-15 13:55 | 5 | 1 | 100.0808 | 10.529 | 0.62396 | 97.8018 | 10.58 | 0.42985 | 0.19411 | 0.051 | 2.279 | 1 | 0.125 | 1
2011-10-15 14:00 | 5 | 1 | 99.9709 | 10.558 | 0.6307 | 97.5589 | 10.606 | 0.42955 | 0.20115 | 0.048 | 2.412 | 1 | 0.125 | 1
2011-10-15 14:05 | 5 | 1 | 99.9169 | 10.586 | 0.63023 | 97.4369 | 10.621 | 0.43646 | 0.19377 | 0.035 | 2.48 | 1 | 0.125 | 1
2011-10-15 14:10 | 3.5 | 1 | 100.2069 | 10.613 | 0.62255 | 97.3649 | 10.65 | 0.43613 | 0.18643 | 0.037 | 2.842 | 1 | 0.125 | 1
2011-10-15 14:15 | 5 | 1 | 99.7935 | 10.634 | 0.64386 | 97.4215 | 10.667 | 0.43593 | 0.20793 | 0.033 | 2.372 | 1 | 0.125 | 1
2011-10-15 14:20 | 5 | 1 | 100.0787 | 10.665 | 0.64333 | 97.4377 | 10.689 | 0.43567 | 0.20765 | 0.024 | 2.641 | 1 | 0.125 | 1
2011-10-15 14:25 | 5 | 1 | 99.9513 | 10.684 | 0.65022 | 97.3723 | 10.707 | 0.43547 | 0.21475 | 0.023 | 2.579 | 1 | 0.124 | 1
2011-10-15 14:30 | 5 | 1 | 100.0613 | 10.713 | 0.66415 | 97.4593 | 10.727 | 0.43523 | 0.22892 | 0.014 | 2.602 | 1 | 0.124 | 1
2011-10-15 14:35 | 3.5 | 1 | 99.7656 | 10.743 | 0.67084 | 97.5656 | 10.747 | 0.435 | 0.23583 | 0.004 | 2.2 | 1 | 0.124 | 1
2011-10-15 14:40 | 3.5 | 1 | 99.8453 | 10.748 | 0.67075 | 97.5533 | 10.765 | 0.4348 | 0.23595 | 0.017 | 2.292 | 1 | 0.124 | 1
2011-10-15 14:45 | 5 | 1 | 99.9845 | 10.774 | 0.67028 | 97.5225 | 10.783 | 0.43459 | 0.23569 | 0.009 | 2.462 | 1 | 0.124 | 1
2011-10-15 14:50 | 5 | 1 | 99.9212 | 10.781 | 0.66294 | 97.3472 | 10.796 | 0.44149 | 0.22145 | 0.015 | 2.574 | 1 | 0.124 | 1
2011-10-15 14:55 | 3.5 | 1 | 99.7844 | 10.806 | 0.6481 | 97.4934 | 10.811 | 0.44132 | 0.20678 | 0.005 | 2.291 | 1 | 0.124 | 1
2011-10-15 15:00 | 3.5 | 1 | 100.0031 | 10.811 | 0.64801 | 97.4371 | 10.825 | 0.4341 | 0.21391 | 0.014 | 2.566 | 1 | 0.124 | 1
2011-10-15 15:05 | 3.5 | 1 | 99.7547 | 10.825 | 0.65496 | 97.2967 | 10.835 | 0.44103 | 0.21393 | 0.01 | 2.458 | 1 | 0.124 | 1
2011-10-15 15:10 | 3.5 | 1 | 99.8557 | 10.848 | 0.64019 | 97.3167 | 10.844 | 0.43389 | 0.2063 | -0.004 | 2.539 | 1 | 0.124 | 1
2011-10-15 15:15 | 3.5 | 1 | 99.8052 | 10.854 | 0.6329 | 97.3602 | 10.859 | 0.44075 | 0.19215 | 0.005 | 2.445 | 1 | 0.124 | 1
2011-10-15 15:20 | 3.5 | 1 | 99.7385 | 10.866 | 0.62552 | 97.4745 | 10.873 | 0.44059 | 0.18493 | 0.007 | 2.264 | 1 | 0.124 | 1
2011-10-15 15:25 | 3.5 | 1 | 99.773 | 10.855 | 0.62571 | 97.29 | 10.886 | 0.44044 | 0.18527 | 0.031 | 2.483 | 1 | 0.124 | 1
2011-10-15 15:30 | 5 | 1 | 99.8181 | 10.877 | 0.61817 | 97.2911 | 10.896 | 0.44032 | 0.17785 | 0.019 | 2.527 | 1 | 0.124 | 1
2011-10-15 15:35 | 3.5 | 1 | 99.7805 | 10.886 | 0.60371 | 97.1075 | 10.905 | 0.44022 | 0.16349 | 0.019 | 2.673 | 1 | 0.124 | 1
2011-10-15 15:40 | 3.5 | 1 | 99.7617 | 10.915 | 0.61755 | 97.2397 | 10.919 | 0.44005 | 0.17749 | 0.004 | 2.522 | 1 | 0.124 | 1
2011-10-15 15:45 | 3.5 | 1 | 99.4641 | 10.911 | 0.61761 | 97.2961 | 10.931 | 0.43992 | 0.1777 | 0.02 | 2.168 | 1 | 0.124 | 1
2011-10-15 15:50 | 5 | 1 | 99.6863 | 10.927 | 0.6102 | 97.4103 | 10.938 | 0.43983 | 0.17036 | 0.011 | 2.276 | 1 | 0.124 | 1
2011-10-15 15:55 | 3.5 | 1 | 99.6994 | 10.957 | 0.61686 | 97.3414 | 10.95 | 0.43969 | 0.17716 | -0.007 | 2.358 | 1 | 0.124 | 1
2011-10-15 16:00 | 3.5 | 1 | 99.9198 | 10.966 | 0.60242 | 97.4308 | 10.964 | 0.43953 | 0.16289 | -0.002 | 2.489 | 1 | 0.124 | 1
2011-10-15 16:05 | 5 | 1 | 99.7454 | 10.96 | 0.60966 | 97.3974 | 10.974 | 0.43942 | 0.17025 | 0.014 | 2.348 | 1 | 0.124 | 1
2011-10-15 16:10 | 3.5 | 1 | 99.7833 | 10.993 | 0.60199 | 97.3043 | 10.994 | 0.43918 | 0.16281 | 0.001 | 2.479 | 1 | 0.124 | 1
2011-10-15 16:15 | 3.5 | 1 | 99.7958 | 10.99 | 0.59491 | 97.3688 | 11.006 | 0.43904 | 0.15586 | 0.016 | 2.427 | 1 | 0.124 | 1
2011-10-15 16:20 | 3.5 | 1 | 99.752 | 10.996 | 0.58768 | 97.439 | 11.02 | 0.43888 | 0.1488 | 0.024 | 2.313 | 1 | 0.124 | 1
2011-10-15 16:25 | 3.5 | 1 | 99.7078 | 11.006 | 0.58041 | 97.3188 | 11.033 | 0.43873 | 0.14168 | 0.027 | 2.389 | 1 | 0.124 | 1
2011-10-15 16:30 | 3.5 | 1 | 99.8109 | 11.033 | 0.57999 | 97.2299 | 11.041 | 0.43864 | 0.14135 | 0.008 | 2.581 | 1 | 0.124 | 1
2011-10-15 16:35 | 3.5 | 1 | 99.7457 | 11.044 | 0.57982 | 97.2207 | 11.052 | 0.43851 | 0.14131 | 0.008 | 2.525 | 1 | 0.124 | 1
2011-10-15 16:40 | 3.5 | 1 | 99.7455 | 11.066 | 0.57948 | 97.2255 | 11.069 | 0.43831 | 0.14117 | 0.003 | 2.52 | 1 | 0.124 | 1
2011-10-15 16:45 | 3.5 | 1 | 99.6787 | 11.078 | 0.5722 | 97.3167 | 11.084 | 0.43814 | 0.13406 | 0.006 | 2.362 | 1 | 0.124 | 1
2011-10-15 16:50 | 3.5 | 1 | 99.5494 | 11.082 | 0.57214 | 97.2844 | 11.094 | 0.43803 | 0.13411 | 0.012 | 2.265 | 1 | 0.124 | 1
2011-10-15 16:55 | 3.5 | 1 | 99.7447 | 11.101 | 0.57185 | 97.1917 | 11.109 | 0.43785 | 0.134 | 0.008 | 2.553 | 1 | 0.124 | 1
2011-10-15 17:00 | 3.5 | 1 | 99.9611 | 11.106 | 0.56468 | 97.3321 | 11.125 | 0.43767 | 0.12701 | 0.019 | 2.629 | 1 | 0.124 | 1
2011-10-15 17:05 | 3.5 | 1 | 99.8121 | 11.12 | 0.57156 | 97.2611 | 11.137 | 0.43753 | 0.13403 | 0.017 | 2.551 | 1 | 0.124 | 1
2011-10-15 17:10 | 3.5 | 1 | 99.6691 | 11.132 | 0.56429 | 97.3851 | 11.153 | 0.43734 | 0.12695 | 0.021 | 2.284 | 1 | 0.124 | 1
2011-10-15 17:15 | 3.5 | 1 | 99.7694 | 11.162 | 0.56384 | 97.2904 | 11.161 | 0.43725 | 0.12659 | -0.001 | 2.479 | 1 | 0.124 | 1
2011-10-15 17:20 | 3.5 | 1 | 99.851 | 11.156 | 0.56393 | 97.282 | 11.175 | 0.43709 | 0.12684 | 0.019 | 2.569 | 1 | 0.124 | 1
2011-10-15 17:25 | 3.5 | 1 | 99.7535 | 11.192 | 0.56339 | 97.4735 | 11.189 | 0.43693 | 0.12646 | -0.003 | 2.28 | 1 | 0.124 | 1
2011-10-15 17:30 | 3.5 | 1 | 99.9673 | 11.201 | 0.55619 | 97.4563 | 11.197 | 0.43684 | 0.11935 | -0.004 | 2.511 | 1 | 0.124 | 1
2011-10-15 17:35 | 3.5 | 1 | 99.977 | 11.208 | 0.55609 | 97.329 | 11.208 | 0.43671 | 0.11938 | 0 | 2.648 | 1 | 0.124 | 1
2011-10-15 17:40 | 3.5 | 1 | 100.002 | 11.224 | 0.55585 | 97.447 | 11.224 | 0.43653 | 0.11933 | 0 | 2.555 | 1 | 0.124 | 1
2011-10-15 17:45 | 3.5 | 1 | 99.9024 | 11.213 | 0.55602 | 97.5964 | 11.232 | 0.43644 | 0.11958 | 0.019 | 2.306 | 1 | 0.124 | 1
2011-10-15 17:50 | 3.5 | 1 | 99.9619 | 11.235 | 0.55569 | 97.4599 | 11.24 | 0.43634 | 0.11935 | 0.005 | 2.502 | 1 | 0.124 | 1
2011-10-15 17:55 | 3.5 | 1 | 99.9351 | 11.26 | 0.54827 | 97.6511 | 11.249 | 0.43624 | 0.11203 | -0.011 | 2.284 | 1 | 0.124 | 1
2011-10-15 18:00 | 3.5 | 1 | 99.9459 | 11.268 | 0.54816 | 97.4989 | 11.256 | 0.43616 | 0.112 | -0.012 | 2.447 | 1 | 0.124 | 0
2011-10-15 18:05 | 3.5 | 1 | 100.1849 | 11.247 | 0.54141 | 97.6979 | 11.258 | 0.43614 | 0.10527 | 0.011 | 2.487 | 0 | 0.124 | 0
2011-10-15 18:10 | 3.5 | 1 | 99.8337 | 11.242 | 0.54853 | 97.5527 | 11.26 | 0.43611 | 0.11242 | 0.018 | 2.281 | 0 | 0.124 | 0
2011-10-15 18:15 | 3.5 | 1 | 99.9893 | 11.249 | 0.54843 | 97.7263 | 11.259 | 0.43613 | 0.11231 | 0.01 | 2.263 | 0 | 0.124 | 0
2011-10-15 18:20 | 3.5 | 1 | 100.3576 | 11.266 | 0.54114 | 97.4886 | 11.26 | 0.43611 | 0.10502 | -0.006 | 2.869 | 0 | 0.124 | 0
2011-10-15 18:25 | 3.5 | 1 | 99.6843 | 11.269 | 0.5411 | 97.9133 | 11.259 | 0.43613 | 0.10497 | -0.01 | 1.771 | 0 | 0.124 | 0
2011-10-15 18:30 | 3.5 | 1 | 99.911 | 11.283 | 0.54794 | 97.969 | 11.255 | 0.43617 | 0.11177 | -0.028 | 1.942 | 0 | 0.124 | 0
2011-10-15 18:35 | 3.5 | 1 | 99.823 | 11.273 | 0.54808 | 98.232 | 11.247 | 0.43626 | 0.11182 | -0.026 | 1.591 | 0 | 0.124 | 0
2011-10-15 18:40 | 3.5 | 1 | 100.0254 | 11.268 | 0.54111 | 98.2214 | 11.238 | 0.43637 | 0.10474 | -0.03 | 1.804 | 0 | 0.124 | 0
2011-10-15 18:45 | 3.5 | 1 | 99.9437 | 11.223 | 0.5347 | 98.0897 | 11.23 | 0.43646 | 0.098245 | 0.007 | 1.854 | 0 | 0.124 | 0
2011-10-15 18:50 | 3.5 | 1 | 101.2378 | 11.225 | 0.52763 | 98.4648 | 11.219 | 0.43658 | 0.091046 | -0.006 | 2.773 | 0 | 0.124 | 0
2011-10-15 18:55 | 0 | 0 | 108.3792 | 11.216 | 0.56304 | 100.0662 | 11.208 | 0.43671 | 0.12633 | -0.008 | 8.313 | 0 | 0.124 | 0
2011-10-15 19:00 | 0 | 0 | 118.6781 | 11.164 | 0.62058 | 102.5771 | 11.198 | 0.43683 | 0.18376 | 0.034 | 16.101 | 0 | 0.124 | 0
2011-10-15 19:05 | 0 | 0 | 130.6404 | 11.164 | 0.62058 | 104.3934 | 11.19 | 0.43692 | 0.18367 | 0.026 | 26.247 | 0 | 0.124 | 0
2011-10-15 19:10 | 0 | 0 | 141.6794 | 11.165 | 0.62057 | 106.1434 | 11.184 | 0.43699 | 0.18358 | 0.019 | 35.536 | 0 | 0.124 | 0
2011-10-15 19:15 | 0 | 0 | 152.8772 | 11.131 | 0.72123 | 107.8672 | 11.176 | 0.43708 | 0.28415 | 0.045 | 45.01 | 0 | 0.124 | 0
2011-10-15 19:20 | 0 | 0 | 163.1301 | 11.06 | 0.77304 | 109.2871 | 11.17 | 0.43715 | 0.33589 | 0.11 | 53.843 | 0 | 0.124 | 0
2011-10-15 19:25 | 0 | 0 | 172.3067 | 10.929 | 1.1053 | 110.9437 | 11.162 | 0.43724 | 0.66809 | 0.233 | 61.363 | 0 | 0.124 | 0
2011-10-15 19:30 | 0 | 0 | 179.9681 | 11.36 | 9.7901 | 112.1461 | 11.15 | 0.43738 | 9.3528 | -0.21 | 67.822 | 0 | 0.124 | 0
2011-10-15 19:35 | 0 | 0 | 188.3755 | 12.181 | 15.1331 | 113.5275 | 11.144 | 0.43745 | 14.6957 | -1.037 | 74.848 | 0 | 0.124 | 0
2011-10-15 19:40 | 0 | 0 | 196.3279 | 12.563 | 18.9383 | 114.6159 | 11.13 | 0.43761 | 18.5007 | -1.433 | 81.712 | 0 | 0.124 | 0
2011-10-15 19:45 | 0 | 0 | 202.9215 | 12.854 | 21.1282 | 115.6135 | 11.113 | 0.43781 | 20.6904 | -1.741 | 87.308 | 0 | 0.124 | 0
2011-10-15 19:50 | 0 | 0 | 209.5467 | 13.018 | 22.7779 | 116.8177 | 11.094 | 0.44503 | 22.3329 | -1.924 | 92.729 | 0 | 0.124 | 0
2011-10-15 19:55 | 0 | 0 | 215.8768 | 13.124 | 23.941 | 117.8838 | 11.079 | 0.45923 | 23.4817 | -2.045 | 97.993 | 0 | 0.124 | 0
2011-10-15 20:00 | 0 | 0 | 221.5671 | 13.148 | 24.6413 | 118.8591 | 11.057 | 0.4595 | 24.1819 | -2.091 | 102.708 | 0 | 0.124 | 0
2011-10-15 20:05 | 0 | 0 | 226.1426 | 13.228 | 25.6063 | 119.5916 | 11.04 | 0.50901 | 25.0973 | -2.188 | 106.551 | 0 | 0.124 | 0
2011-10-15 20:10 | 0 | 0 | 231.3393 | 13.208 | 26.2124 | 120.5523 | 11.101 | 1.5093 | 24.7031 | -2.107 | 110.787 | 0 | 0.124 | 0
2011-10-15 20:15 | 0 | 0 | 235.9461 | 13.222 | 26.8335 | 121.5701 | 11.216 | 2.8847 | 23.9488 | -2.006 | 114.376 | 0 | 0.124 | 0
2011-10-15 20:20 | 0 | 0 | 240.2109 | 13.244 | 27.4962 | 122.4279 | 11.281 | 3.8752 | 23.621 | -1.963 | 117.783 | 0 | 0.124 | 0
2011-10-15 20:25 | 0 | 0 | 244.0803 | 13.29 | 28.0875 | 123.3563 | 11.331 | 4.633 | 23.4544 | -1.959 | 120.724 | 0 | 0.124 | 0
2011-10-15 20:30 | 0 | 0 | 247.3798 | 13.267 | 28.4175 | 124.3618 | 11.367 | 5.1641 | 23.2534 | -1.9 | 123.018 | 0 | 0.124 | 0
2011-10-15 20:35 | 0 | 0 | 249.9907 | 13.255 | 28.8232 | 125.3027 | 11.388 | 5.5615 | 23.2617 | -1.867 | 124.688 | 0 | 0.124 | 0
2011-10-15 20:40 | 0 | 0 | 252.9258 | 13.281 | 29.1083 | 126.2578 | 11.411 | 6.0511 | 23.0571 | -1.87 | 126.668 | 0 | 0.124 | 0
2011-10-15 20:45 | 0 | 0 | 254.9687 | 13.29 | 29.3233 | 127.0967 | 11.424 | 6.3381 | 22.9852 | -1.866 | 127.872 | 0 | 0.124 | 0
2011-10-15 20:50 | 0 | 0 | 256.6862 | 13.268 | 29.442 | 128.1802 | 11.44 | 6.7002 | 22.7419 | -1.828 | 128.506 | 0 | 0.124 | 0
2011-10-15 20:55 | 0 | 0 | 258.9313 | 13.286 | 29.9377 | 129.0373 | 11.455 | 7.0304 | 22.9073 | -1.831 | 129.894 | 0 | 0.124 | 0
2011-10-15 21:00 | 0 | 0 | 259.239 | 13.327 | 30.1188 | 129.862 | 11.468 | 7.3538 | 22.765 | -1.859 | 129.377 | 0 | 0.124 | 0
2011-10-15 21:05 | 0 | 0 | 260.1025 | 13.354 | 30.2829 | 130.6085 | 11.466 | 7.5721 | 22.7108 | -1.888 | 129.494 | 0 | 0.124 | 0
2011-10-15 21:10 | 0 | 0 | 259.9684 | 13.365 | 30.4319 | 131.6824 | 11.47 | 7.8991 | 22.5327 | -1.895 | 128.286 | 0 | 0.124 | 0
2011-10-15 21:15 | 0 | 0 | 259.6329 | 13.371 | 30.5199 | 132.1929 | 11.473 | 8.143 | 22.3769 | -1.898 | 127.44 | 0 | 0.124 | 0
2011-10-15 21:20 | 0 | 0 | 258.5069 | 13.362 | 30.6014 | 133.0919 | 11.48 | 8.2175 | 22.3839 | -1.882 | 125.415 | 0 | 0.124 | 0
2011-10-15 21:25 | 0 | 0 | 257.0436 | 13.401 | 30.7558 | 133.9286 | 11.491 | 8.3672 | 22.3886 | -1.91 | 123.115 | 0 | 0.124 | 0
2011-10-15 21:30 | 0 | 0 | 254.5778 | 13.369 | 30.8745 | 134.6838 | 11.502 | 8.534 | 22.3405 | -1.867 | 119.894 | 0 | 0.124 | 0
2011-10-15 21:35 | 0 | 0 | 251.6612 | 13.395 | 30.9186 | 135.5662 | 11.506 | 8.7621 | 22.1565 | -1.889 | 116.095 | 0 | 0.124 | 0
2011-10-15 21:40 | 0 | 0 | 249.11 | 13.408 | 30.9917 | 136.194 | 11.51 | 9.1354 | 21.8563 | -1.898 | 112.916 | 0 | 0.124 | 0
2011-10-15 21:45 | 0 | 0 | 246.0932 | 13.393 | 31.0317 | 136.8962 | 11.519 | 9.244 | 21.7878 | -1.874 | 109.197 | 0 | 0.124 | 0
2011-10-15 21:50 | 0 | 0 | 242.6408 | 13.365 | 31.1383 | 137.5788 | 11.509 | 9.1356 | 22.0027 | -1.856 | 105.062 | 0 | 0.124 | 0
2011-10-15 21:55 | 0 | 0 | 238.862 | 13.411 | 31.1287 | 138.343 | 11.508 | 9.4516 | 21.677 | -1.903 | 100.519 | 0 | 0.124 | 0
2011-10-15 22:00 | 0 | 0 | 234.4702 | 13.34 | 31.2519 | 139.1332 | 11.514 | 9.5869 | 21.665 | -1.826 | 95.337 | 0 | 0.124 | 0
2011-10-15 22:05 | 0 | 0 | 230.3986 | 13.358 | 31.3024 | 139.8256 | 11.518 | 9.8429 | 21.4595 | -1.84 | 90.573 | 0 | 0.124 | 0
2011-10-15 22:10 | 0 | 0 | 225.8506 | 13.404 | 31.3112 | 140.2706 | 11.518 | 10.1005 | 21.2107 | -1.886 | 85.58 | 0 | 0.124 | 0
2011-10-15 22:15 | 0 | 0 | 221.1322 | 13.322 | 31.4439 | 140.9582 | 11.508 | 9.8713 | 21.5727 | -1.814 | 80.174 | 0 | 0.124 | 0
2011-10-15 22:20 | 0 | 0 | 216.6489 | 13.381 | 31.3301 | 141.7149 | 11.503 | 9.9413 | 21.3888 | -1.878 | 74.934 | 0 | 0.124 | 0
2011-10-15 22:25 | 0 | 0 | 211.756 | 13.294 | 31.411 | 142.243 | 11.499 | 9.951 | 21.4601 | -1.795 | 69.513 | 0 | 0.124 | 0
2011-10-15 22:30 | 0 | 0 | 207.2625 | 13.35 | 31.3742 | 142.8925 | 11.496 | 9.9947 | 21.3795 | -1.854 | 64.37 | 0 | 0.124 | 0
2011-10-15 22:35 | 0 | 0 | 201.8085 | 13.296 | 31.4654 | 143.5485 | 11.496 | 10.0377 | 21.4277 | -1.8 | 58.26 | 0 | 0.124 | 0
2011-10-15 22:40 | 0 | 0 | 196.5631 | 13.299 | 31.5096 | 144.1591 | 11.491 | 10.1509 | 21.3588 | -1.808 | 52.404 | 0 | 0.124 | 0
2011-10-15 22:45 | 0 | 0 | 190.7138 | 13.348 | 31.4878 | 144.7628 | 11.487 | 10.2208 | 21.267 | -1.861 | 45.951 | 0 | 0.124 | 0
2011-10-15 22:50 | 0 | 0 | 184.6331 | 13.335 | 31.5265 | 145.0771 | 11.472 | 10.1647 | 21.3619 | -1.863 | 39.556 | 0 | 0.124 | 0
2011-10-15 22:55 | 0 | 0 | 178.9408 | 13.294 | 31.5605 | 145.8428 | 11.459 | 10.1165 | 21.4439 | -1.835 | 33.098 | 0 | 0.124 | 0
2011-10-15 23:00 | 0 | 0 | 172.5032 | 13.377 | 31.5011 | 146.0252 | 11.433 | 9.6765 | 21.8246 | -1.944 | 26.478 | 0 | 0.124 | 0
2011-10-15 23:05 | 0 | 0 | 165.9727 | 13.322 | 31.5186 | 146.6267 | 11.43 | 9.5915 | 21.9271 | -1.892 | 19.346 | 0 | 0.124 | 0
2011-10-15 23:10 | 0 | 0 | 159.6805 | 13.266 | 31.4902 | 147.0725 | 11.424 | 9.4216 | 22.0686 | -1.842 | 12.608 | 0 | 0.124 | 0
2011-10-15 23:15 | 0 | 0 | 153.2632 | 13.229 | 31.3151 | 147.6282 | 11.422 | 9.2767 | 22.0385 | -1.807 | 5.635 | 0 | 0.124 | 0
2011-10-15 23:20 | 7.9 | 1 | 148.0907 | 13.219 | 29.2946 | 146.2257 | 11.506 | 10.4741 | 18.8205 | -1.713 | 1.865 | 0 | 0.124 | 0
2011-10-15 23:25 | 19.8 | 1 | 144.1091 | 11.945 | 17.5374 | 142.5701 | 11.573 | 9.2987 | 8.2387 | -0.372 | 1.539 | 0 | 0.125 | 0
2011-10-15 23:30 | 23 | 1 | 140.0173 | 11.061 | 14.0803 | 139.4873 | 11.114 | 1.2328 | 12.8475 | 0.053 | 0.53 | 0 | 0.125 | 0
2011-10-15 23:35 | 26.2 | 1 | 136.0952 | 10.827 | 12.742 | 135.2422 | 10.553 | 1.4253 | 11.3167 | -0.274 | 0.853 | 0 | 0.125 | 0
2011-10-15 23:40 | 24.5 | 1 | 132.0221 | 10.767 | 6.891 | 131.5021 | 10.546 | 1.2819 | 5.609 | -0.221 | 0.52 | 0 | 0.125 | 0
2011-10-15 23:45 | 24.5 | 1 | 128.8974 | 10.689 | 4.6402 | 127.8944 | 10.558 | 1.5316 | 3.1086 | -0.131 | 1.003 | 0 | 0.125 | 0
2011-10-15 23:50 | 23 | 1 | 125.579 | 10.654 | 4.4639 | 124.65 | 10.571 | 1.4322 | 3.0317 | -0.083 | 0.929 | 0 | 0.125 | 0
2011-10-15 23:55 | 19.8 | 1 | 122.7766 | 10.651 | 3.4809 | 121.8046 | 10.583 | 1.5686 | 1.9123 | -0.068 | 0.972 | 0 | 0.125 | 0
2011-10-16 | 18.3 | 1 | 120.3177 | 10.662 | 3.7138 | 119.2137 | 10.582 | 1.4091 | 2.3047 | -0.08 | 1.104 | 0 | 0.125 | 0
2011-10-16 00:05 | 18.3 | 1 | 118.1786 | 10.659 | 3.1116 | 116.9086 | 10.576 | 1.2809 | 1.8307 | -0.083 | 1.27 | 0 | 0.125 | 0
2011-10-16 00:10 | 15.3 | 1 | 116.2705 | 10.635 | 2.9304 | 114.8075 | 10.56 | 1.1238 | 1.8065 | -0.075 | 1.463 | 0 | 0.125 | 0
2011-10-16 00:15 | 13.8 | 1 | 114.696 | 10.619 | 2.6701 | 112.979 | 10.55 | 0.95302 | 1.7171 | -0.069 | 1.717 | 0 | 0.125 | 0
2011-10-16 00:20 | 12.3 | 1 | 112.8355 | 10.603 | 2.5214 | 111.3255 | 10.538 | 0.83529 | 1.6861 | -0.065 | 1.51 | 0 | 0.125 | 0
2011-10-16 00:25 | 10.8 | 1 | 111.6297 | 10.592 | 2.3494 | 109.8997 | 10.529 | 0.74755 | 1.6018 | -0.063 | 1.73 | 0 | 0.124 | 0
2011-10-16 00:30 | 9.3 | 1 | 110.3331 | 10.582 | 2.1859 | 108.6921 | 10.526 | 0.70385 | 1.482 | -0.056 | 1.641 | 0 | 0.124 | 0
2011-10-16 00:35 | 9.3 | 1 | 109.3316 | 10.571 | 2.0464 | 107.2576 | 10.519 | 0.6531 | 1.3933 | -0.052 | 2.074 | 0 | 0.124 | 0
2011-10-16 00:40 | 9.3 | 1 | 108.4868 | 10.56 | 1.869 | 106.2798 | 10.509 | 0.62429 | 1.2447 | -0.051 | 2.207 | 0 | 0.125 | 0
2011-10-16 00:45 | 7.9 | 1 | 107.4811 | 10.549 | 1.7386 | 105.2961 | 10.501 | 0.60273 | 1.1359 | -0.048 | 2.185 | 0 | 0.125 | 0
2011-10-16 00:50 | 7.9 | 1 | 106.7915 | 10.535 | 1.5936 | 104.6905 | 10.493 | 0.57399 | 1.0196 | -0.042 | 2.101 | 0 | 0.125 | 0
2011-10-16 00:55 | 6.4 | 1 | 106.1578 | 10.523 | 1.4949 | 103.8178 | 10.484 | 0.55972 | 0.9352 | -0.039 | 2.34 | 0 | 0.125 | 0
2011-10-16 01:00 | 6.4 | 1 | 105.305 | 10.513 | 1.3738 | 103.317 | 10.473 | 0.5383 | 0.83549 | -0.04 | 1.988 | 0 | 0.125 | 0
2011-10-16 01:05 | 6.4 | 1 | 105.0879 | 10.5 | 1.2609 | 102.7349 | 10.464 | 0.52406 | 0.73683 | -0.036 | 2.353 | 0 | 0.125 | 0
2011-10-16 01:10 | 6.4 | 1 | 104.4261 | 10.488 | 1.1935 | 102.2241 | 10.45 | 0.50273 | 0.69082 | -0.038 | 2.202 | 0 | 0.125 | 0
2011-10-16 01:15 | 5 | 1 | 104.3333 | 10.474 | 1.0965 | 101.8023 | 10.44 | 0.48854 | 0.60798 | -0.034 | 2.531 | 0 | 0.125 | 0
2011-10-16 01:20 | 5 | 1 | 103.6242 | 10.461 | 0.92566 | 101.3262 | 10.428 | 0.47439 | 0.45127 | -0.033 | 2.298 | 0 | 0.125 | 0
2011-10-16 01:25 | 6.4 | 1 | 103.4584 | 10.443 | 0.76394 | 101.0264 | 10.414 | 0.46027 | 0.30366 | -0.029 | 2.432 | 0 | 0.125 | 0
2011-10-16 01:30 | 6.4 | 1 | 102.9141 | 10.429 | 0.70569 | 100.6671 | 10.399 | 0.46046 | 0.24523 | -0.03 | 2.247 | 0 | 0.125 | 0
2011-10-16 01:35 | 5 | 1 | 102.7711 | 10.414 | 0.66223 | 100.5461 | 10.386 | 0.44634 | 0.21589 | -0.028 | 2.225 | 0 | 0.125 | 0
2011-10-16 01:40 | 5 | 1 | 102.5259 | 10.397 | 0.63344 | 100.2239 | 10.37 | 0.43939 | 0.19404 | -0.027 | 2.302 | 0 | 0.125 | 0
2011-10-16 01:45 | 5 | 1 | 102.6132 | 10.377 | 0.59749 | 100.2302 | 10.359 | 0.43239 | 0.1651 | -0.018 | 2.383 | 0 | 0.125 | 0
2011-10-16 01:50 | 5 | 1 | 102.1219 | 10.363 | 0.59772 | 99.8669 | 10.339 | 0.43262 | 0.1651 | -0.024 | 2.255 | 0 | 0.125 | 0
2011-10-16 01:55 | 5 | 1 | 102.062 | 10.348 | 0.58347 | 99.821 | 10.323 | 0.43281 | 0.15066 | -0.025 | 2.241 | 0 | 0.125 | 0
2011-10-16 02:00 | 5 | 1 | 101.8836 | 10.325 | 0.57658 | 99.5646 | 10.312 | 0.43293 | 0.14365 | -0.013 | 2.319 | 0 | 0.125 | 0
2011-10-16 02:05 | 3.5 | 1 | 101.695 | 10.308 | 0.55514 | 99.46 | 10.297 | 0.43311 | 0.12203 | -0.011 | 2.235 | 0 | 0.125 | 0
2011-10-16 02:10 | 5 | 1 | 101.621 | 10.292 | 0.54814 | 99.247 | 10.284 | 0.43326 | 0.11489 | -0.008 | 2.374 | 0 | 0.125 | 0
2011-10-16 02:15 | 5 | 1 | 101.6431 | 10.272 | 0.53398 | 99.0831 | 10.264 | 0.43349 | 0.1005 | -0.008 | 2.56 | 0 | 0.125 | 0
2011-10-16 02:20 | 5 | 1 | 101.4305 | 10.254 | 0.53424 | 99.1945 | 10.252 | 0.43363 | 0.10061 | -0.002 | 2.236 | 0 | 0.125 | 0
2011-10-16 02:25 | 5 | 1 | 101.4108 | 10.231 | 0.54181 | 99.0738 | 10.237 | 0.4338 | 0.108 | 0.006 | 2.337 | 0 | 0.125 | 0
2011-10-16 02:30 | 5 | 1 | 101.26 | 10.213 | 0.5276 | 99.026 | 10.222 | 0.44113 | 0.086466 | 0.009 | 2.234 | 0 | 0.125 | 0
2011-10-16 02:35 | 5 | 1 | 101.1595 | 10.194 | 0.53511 | 98.9975 | 10.195 | 0.44145 | 0.093652 | 0.001 | 2.162 | 0 | 0.125 | 0
2011-10-16 02:40 | 5 | 1 | 101.1522 | 10.177 | 0.53535 | 98.6812 | 10.174 | 0.4417 | 0.093648 | -0.003 | 2.471 | 0 | 0.125 | 0
2011-10-16 02:45 | 5 | 1 | 100.9771 | 10.155 | 0.53567 | 98.7341 | 10.155 | 0.44193 | 0.093741 | 0 | 2.243 | 0 | 0.125 | 0
2011-10-16 02:50 | 5 | 1 | 100.9405 | 10.133 | 0.52874 | 98.6725 | 10.13 | 0.44222 | 0.086514 | -0.003 | 2.268 | 0 | 0.125 | 0
2011-10-16 02:55 | 3.5 | 1 | 101.1158 | 10.109 | 0.53633 | 98.7228 | 10.111 | 0.44245 | 0.093883 | 0.002 | 2.393 | 0 | 0.125 | 0
2011-10-16 03:00 | 3.5 | 1 | 101.119 | 10.087 | 0.53665 | 98.606 | 10.086 | 0.44275 | 0.093904 | -0.001 | 2.513 | 0 | 0.125 | 0
2011-10-16 03:05 | 5 | 1 | 101.0633 | 10.068 | 0.53693 | 98.5823 | 10.062 | 0.44303 | 0.093894 | -0.006 | 2.481 | 0 | 0.125 | 0
2011-10-16 03:10 | 3.5 | 1 | 101.0732 | 10.038 | 0.5301 | 98.5452 | 10.035 | 0.44335 | 0.086741 | -0.003 | 2.528 | 0 | 0.125 | 0
2011-10-16 03:15 | 5 | 1 | 100.9365 | 10.02 | 0.53035 | 98.5755 | 10.023 | 0.4435 | 0.086856 | 0.003 | 2.361 | 0 | 0.125 | 0
2011-10-16 03:20 | 5 | 1 | 100.8959 | 9.992 | 0.52348 | 98.4069 | 9.993 | 0.44386 | 0.079629 | 0.001 | 2.489 | 0 | 0.125 | 0
2011-10-16 03:25 | 5 | 1 | 100.9808 | 9.972 | 0.52377 | 98.5298 | 9.967 | 0.44417 | 0.079601 | -0.005 | 2.451 | 0 | 0.125 | 0
2011-10-16 03:30 | 3.5 | 1 | 100.8605 | 9.953 | 0.51676 | 98.4475 | 9.94 | 0.44449 | 0.072274 | -0.013 | 2.413 | 0 | 0.125 | 0
2011-10-16 03:35 | 3.5 | 1 | 100.7739 | 9.931 | 0.51707 | 98.3729 | 9.919 | 0.43752 | 0.079548 | -0.012 | 2.401 | 0 | 0.125 | 0
2011-10-16 03:40 | 5 | 1 | 100.6192 | 9.898 | 0.51025 | 98.3482 | 9.9 | 0.43775 | 0.072507 | 0.002 | 2.271 | 0 | 0.125 | 0
2011-10-16 03:45 | 3.5 | 1 | 100.7387 | 9.876 | 0.51784 | 98.3177 | 9.877 | 0.43802 | 0.079822 | 0.001 | 2.421 | 0 | 0.125 | 0
2011-10-16 03:50 | 3.5 | 1 | 100.5066 | 9.848 | 0.49638 | 98.2856 | 9.845 | 0.4384 | 0.057987 | -0.003 | 2.221 | 0 | 0.125 | 0
2011-10-16 03:55 | 5 | 1 | 100.7564 | 9.827 | 0.49666 | 98.3944 | 9.82 | 0.43869 | 0.057973 | -0.007 | 2.362 | 0 | 0.124 | 0
2011-10-16 04:00 | 5 | 1 | 100.8906 | 9.803 | 0.49699 | 98.3466 | 9.802 | 0.4389 | 0.058083 | -0.001 | 2.544 | 0 | 0.124 | 0
2011-10-16 04:05 | 3.5 | 1 | 100.6316 | 9.78 | 0.49001 | 98.3046 | 9.784 | 0.43912 | 0.050893 | 0.004 | 2.327 | 0 | 0.124 | 0
2011-10-16 04:10 | 3.5 | 1 | 100.7206 | 9.755 | 0.49034 | 98.3246 | 9.745 | 0.43958 | 0.050762 | -0.01 | 2.396 | 0 | 0.124 | 0
2011-10-16 04:15 | 3.5 | 1 | 100.5544 | 9.73 | 0.48338 | 98.1964 | 9.722 | 0.43985 | 0.04353 | -0.008 | 2.358 | 0 | 0.124 | 0
2011-10-16 04:20 | 3.5 | 1 | 100.6485 | 9.704 | 0.48372 | 98.3115 | 9.701 | 0.4401 | 0.043621 | -0.003 | 2.337 | 0 | 0.124 | 0
2011-10-16 04:25 | 3.5 | 1 | 100.6199 | 9.684 | 0.48399 | 98.2139 | 9.667 | 0.44051 | 0.043478 | -0.017 | 2.406 | 0 | 0.125 | 0
2011-10-16 04:30 | 3.5 | 1 | 100.3321 | 9.661 | 0.48429 | 98.2031 | 9.649 | 0.44072 | 0.043566 | -0.012 | 2.129 | 0 | 0.125 | 0
2011-10-16 04:35 | 3.5 | 1 | 100.4991 | 9.637 | 0.4846 | 98.2361 | 9.629 | 0.43369 | 0.050913 | -0.008 | 2.263 | 0 | 0.125 | 0
2011-10-16 04:40 | 3.5 | 1 | 100.6376 | 9.61 | 0.47765 | 98.2616 | 9.599 | 0.44132 | 0.03633 | -0.011 | 2.376 | 0 | 0.124 | 0
2011-10-16 04:45 | 3.5 | 1 | 100.4267 | 9.592 | 0.47788 | 98.1157 | 9.582 | 0.44152 | 0.03636 | -0.01 | 2.311 | 0 | 0.124 | 0
2011-10-16 04:50 | 5 | 1 | 100.4333 | 9.565 | 0.47092 | 98.1333 | 9.55 | 0.44191 | 0.029014 | -0.015 | 2.3 | 0 | 0.124 | 0
2011-10-16 04:55 | 5 | 1 | 100.475 | 9.539 | 0.47125 | 98.101 | 9.535 | 0.4348 | 0.036457 | -0.004 | 2.374 | 0 | 0.124 | 0
2011-10-16 05:00 | 3.5 | 1 | 100.5141 | 9.513 | 0.46427 | 98.0641 | 9.519 | 0.44228 | 0.02199 | 0.006 | 2.45 | 0 | 0.124 | 0
2011-10-16 05:05 | 5 | 1 | 100.4074 | 9.493 | 0.46452 | 98.1684 | 9.495 | 0.44257 | 0.021954 | 0.002 | 2.239 | 0 | 0.124 | 0
2011-10-16 05:10 | 3.5 | 1 | 100.6556 | 9.47 | 0.45749 | 97.9736 | 9.469 | 0.44288 | 0.014612 | -0.001 | 2.682 | 0 | 0.124 | 0
2011-10-16 05:15 | 3.5 | 1 | 100.4809 | 9.446 | 0.45779 | 98.1189 | 9.441 | 0.44321 | 0.014573 | -0.005 | 2.362 | 0 | 0.124 | 0
2011-10-16 05:20 | 3.5 | 1 | 100.5225 | 9.424 | 0.45074 | 98.1475 | 9.415 | 0.43621 | 0.014524 | -0.009 | 2.375 | 0 | 0.124 | 0
2011-10-16 05:25 | 3.5 | 1 | 100.4097 | 9.398 | 0.45106 | 98.0727 | 9.402 | 0.43637 | 0.014689 | 0.004 | 2.337 | 0 | 0.124 | 0
2011-10-16 05:30 | 3.5 | 1 | 100.5554 | 9.383 | 0.45124 | 98.0014 | 9.375 | 0.43669 | 0.014552 | -0.008 | 2.554 | 0 | 0.124 | 0
2011-10-16 05:35 | 3.5 | 1 | 100.5664 | 9.36 | 0.45152 | 98.0564 | 9.352 | 0.43696 | 0.014562 | -0.008 | 2.51 | 0 | 0.124 | 0
2011-10-16 05:40 | 5 | 1 | 100.444 | 9.338 | 0.45179 | 98.247 | 9.333 | 0.43719 | 0.014606 | -0.005 | 2.197 | 0 | 0.124 | 0
2011-10-16 05:45 | 3.5 | 1 | 100.5879 | 9.313 | 0.4521 | 98.0489 | 9.31 | 0.43746 | 0.01464 | -0.003 | 2.539 | 0 | 0.124 | 0
2011-10-16 05:50 | 3.5 | 1 | 100.7431 | 9.292 | 0.44501 | 98.0291 | 9.282 | 0.43779 | 0.00722 | -0.01 | 2.714 | 0 | 0.124 | 0
2011-10-16 05:55 | 3.5 | 1 | 100.5891 | 9.274 | 0.44523 | 98.1541 | 9.267 | 0.43797 | 0.0072594 | -0.007 | 2.435 | 0 | 0.124 | 0
2011-10-16 06:00 | 5 | 1 | 100.6105 | 9.254 | 0.44548 | 97.9915 | 9.238 | 0.43832 | 0.0071559 | -0.016 | 2.619 | 0 | 0.124 | 0
2011-10-16 06:05 | 3.5 | 1 | 100.4231 | 9.228 | 0.43844 | 98.0101 | 9.223 | 0.4385 | -5.9771e-05 | -0.005 | 2.413 | 0 | 0.124 | 0
2011-10-16 06:10 | 3.5 | 1 | 100.4744 | 9.211 | 0.43864 | 97.8824 | 9.202 | 0.43875 | -0.00010768 | -0.009 | 2.592 | 0 | 0.124 | 0
2011-10-16 06:15 | 3.5 | 1 | 100.3789 | 9.189 | 0.43891 | 97.9699 | 9.191 | 0.43888 | 2.3947e-05 | 0.002 | 2.409 | 0 | 0.124 | 0
2011-10-16 06:20 | 5 | 1 | 100.4867 | 9.165 | 0.43183 | 98.0047 | 9.159 | 0.43927 | -0.0074311 | -0.006 | 2.482 | 0 | 0.124 | 0
2011-10-16 06:25 | 3.5 | 1 | 100.4845 | 9.15 | 0.43201 | 97.8215 | 9.14 | 0.43949 | -0.0074823 | -0.01 | 2.663 | 0 | 0.124 | 0
2011-10-16 06:30 | 5 | 1 | 100.3974 | 9.131 | 0.42488 | 97.9674 | 9.127 | 0.43228 | -0.0074072 | -0.004 | 2.43 | 0 | 0.124 | 0
2011-10-16 06:35 | 3.5 | 1 | 100.2311 | 9.112 | 0.4251 | 97.9341 | 9.108 | 0.43251 | -0.0074111 | -0.004 | 2.297 | 0 | 0.124 | 0
2011-10-16 06:40 | 3.5 | 1 | 100.5934 | 9.095 | 0.42529 | 98.0384 | 9.086 | 0.43277 | -0.0074738 | -0.009 | 2.555 | 0 | 0.124 | 0
2011-10-16 06:45 | 3.5 | 1 | 100.5183 | 9.08 | 0.43284 | 98.0173 | 9.057 | 0.43311 | -0.00027217 | -0.023 | 2.501 | 0 | 0.124 | 0
2011-10-16 06:50 | 5 | 1 | 100.2771 | 9.058 | 0.42572 | 97.8571 | 9.055 | 0.43313 | -0.0074106 | -0.003 | 2.42 | 0 | 0.124 | 0
2011-10-16 06:55 | 3.5 | 1 | 100.2211 | 9.038 | 0.42596 | 98.0071 | 9.031 | 0.43342 | -0.0074622 | -0.007 | 2.214 | 0 | 0.124 | 0
2011-10-16 07:00 | 3.5 | 1 | 100.3873 | 9.023 | 0.42613 | 98.0733 | 9.012 | 0.43364 | -0.0075128 | -0.011 | 2.314 | 0 | 0.124 | 0
2011-10-16 07:05 | 0.7 | 1 | 100.955 | 9.004 | 0.42635 | 98.144 | 9 | 0.43379 | -0.0074337 | -0.004 | 2.811 | 0 | 0.124 | 0
2011-10-16 07:10 | 0 | 0 | 106.9093 | 8.981 | 0.55307 | 100.2263 | 8.977 | 0.43406 | 0.11901 | -0.004 | 6.683 | 0 | 0.124 | 0
2011-10-16 07:15 | 0 | 0 | 117.3824 | 8.909 | 0.6068 | 102.3134 | 8.965 | 0.4342 | 0.1726 | 0.056 | 15.069 | 0 | 0.124 | 0
2011-10-16 07:20 | 0 | 0 | 129.8369 | 8.915 | 0.61424 | 103.8939 | 8.963 | 0.43423 | 0.18001 | 0.048 | 25.943 | 0 | 0.124 | 0
2011-10-16 07:25 | 0 | 0 | 141.4357 | 8.916 | 0.61422 | 105.8377 | 8.959 | 0.43427 | 0.17995 | 0.043 | 35.598 | 0 | 0.124 | 1
2011-10-16 07:30 | 0 | 0 | 153.2771 | 8.921 | 0.68976 | 107.6501 | 8.961 | 0.43425 | 0.25551 | 0.04 | 45.627 | 0 | 0.124 | 1
2011-10-16 07:35 | 0 | 0 | 163.3907 | 8.922 | 0.78108 | 109.0827 | 8.95 | 0.43438 | 0.3467 | 0.028 | 54.308 | 0 | 0.124 | 1
2011-10-16 07:40 | 0 | 0 | 172.1761 | 8.861 | 1.4773 | 110.6301 | 8.942 | 0.43448 | 1.0428 | 0.081 | 61.546 | 0 | 0.124 | 1
2011-10-16 07:45 | 0 | 0 | 180.2989 | 9.023 | 11.7683 | 112.0219 | 8.936 | 0.43455 | 11.3338 | -0.087 | 68.277 | 0 | 0.124 | 1
2011-10-16 07:50 | 0 | 0 | 188.2819 | 9.465 | 16.6253 | 113.1609 | 8.932 | 0.43459 | 16.1907 | -0.533 | 75.121 | 0 | 0.124 | 1
2011-10-16 07:55 | 0 | 0 | 195.7435 | 9.759 | 19.2322 | 114.3565 | 8.921 | 0.43473 | 18.7975 | -0.838 | 81.387 | 0 | 0.124 | 1
2011-10-16 08:00 | 0 | 0 | 202.3792 | 10.025 | 21.4323 | 115.6402 | 8.906 | 0.44232 | 20.99 | -1.119 | 86.739 | 0 | 0.124 | 1
2011-10-16 08:05 | 0 | 0 | 208.3584 | 10.25 | 22.9314 | 116.5614 | 8.889 | 0.44995 | 22.4814 | -1.361 | 91.797 | 0 | 0.124 | 1
2011-10-16 08:10 | 0 | 0 | 214.9854 | 10.467 | 24.17 | 117.4784 | 8.877 | 0.45753 | 23.7124 | -1.59 | 97.507 | 0 | 0.124 | 1
2011-10-16 08:15 | 0 | 0 | 220.6331 | 10.677 | 25.5236 | 118.5791 | 8.866 | 0.48 | 25.0436 | -1.811 | 102.054 | 0 | 0.124 | 1
2011-10-16 08:20 | 0 | 0 | 225.7865 | 10.766 | 25.8089 | 119.3785 | 8.893 | 0.592 | 25.2169 | -1.873 | 106.408 | 0 | 0.124 | 1
2011-10-16 08:25 | 0 | 0 | 230.8295 | 10.865 | 26.5207 | 120.3875 | 8.98 | 2.6696 | 23.8511 | -1.885 | 110.442 | 0 | 0.124 | 1
2011-10-16 08:30 | 0 | 0 | 236.2269 | 10.917 | 27.2469 | 121.2869 | 9.053 | 3.764 | 23.4829 | -1.864 | 114.94 | 0 | 0.124 | 1
2011-10-16 08:35 | 0 | 0 | 240.0415 | 10.931 | 27.7697 | 122.3075 | 9.109 | 4.6838 | 23.0858 | -1.822 | 117.734 | 0 | 0.124 | 1
2011-10-16 08:40 | 0 | 0 | 243.2056 | 10.989 | 28.2401 | 123.3346 | 9.145 | 5.2981 | 22.942 | -1.844 | 119.871 | 0 | 0.124 | 1
2011-10-16 08:45 | 0 | 0 | 246.5815 | 10.988 | 28.6492 | 124.3425 | 9.171 | 5.4758 | 23.1734 | -1.817 | 122.239 | 0 | 0.124 | 1
2011-10-16 08:50 | 0 | 0 | 249.1684 | 11.097 | 29.3421 | 125.3154 | 9.202 | 5.8265 | 23.5155 | -1.895 | 123.853 | 0 | 0.124 | 1
2011-10-16 08:55 | 0 | 0 | 252.22 | 11.279 | 29.6146 | 126.09 | 9.216 | 6.225 | 23.3896 | -2.063 | 126.13 | 0 | 0.124 | 1
2011-10-16 09:00 | 0 | 0 | 255.4457 | 11.32 | 29.8437 | 126.9147 | 9.245 | 6.4648 | 23.3789 | -2.075 | 128.531 | 0 | 0.124 | 1
2011-10-16 09:05 | 0 | 0 | 256.8248 | 11.366 | 30.1268 | 127.6778 | 9.249 | 6.7711 | 23.3557 | -2.117 | 129.147 | 0 | 0.124 | 1
2011-10-16 09:10 | 0 | 0 | 259.2715 | 11.482 | 30.323 | 128.4865 | 9.271 | 7.0397 | 23.2834 | -2.211 | 130.785 | 0 | 0.124 | 1
2011-10-16 09:15 | 0 | 0 | 259.7915 | 11.523 | 30.4444 | 129.3615 | 9.287 | 7.2394 | 23.2051 | -2.236 | 130.43 | 0 | 0.124 | 1
2011-10-16 09:20 | 0 | 0 | 260.5159 | 11.51 | 30.649 | 130.2229 | 9.31 | 7.323 | 23.326 | -2.2 | 130.293 | 0 | 0.124 | 1
2011-10-16 09:25 | 0 | 0 | 259.6479 | 11.571 | 30.7827 | 130.9839 | 9.321 | 7.5861 | 23.1966 | -2.25 | 128.664 | 0 | 0.123 | 1
2011-10-16 09:30 | 0 | 0 | 258.1682 | 11.624 | 30.8452 | 131.8412 | 9.341 | 7.7591 | 23.0861 | -2.283 | 126.327 | 0 | 0.123 | 1
2011-10-16 09:35 | 0 | 0 | 257.079 | 11.666 | 30.9942 | 132.362 | 9.359 | 8.0127 | 22.9815 | -2.307 | 124.717 | 0 | 0.123 | 1
2011-10-16 09:40 | 0 | 0 | 255.4043 | 11.628 | 31.084 | 133.3813 | 9.395 | 8.2091 | 22.8749 | -2.233 | 122.023 | 0 | 0.124 | 1
2011-10-16 09:45 | 0 | 0 | 253.4997 | 11.626 | 31.1633 | 134.2737 | 9.416 | 8.2488 | 22.9145 | -2.21 | 119.226 | 0 | 0.124 | 1
2011-10-16 09:50 | 0 | 0 | 251.7104 | 11.68 | 31.1857 | 134.8024 | 9.425 | 8.3892 | 22.7966 | -2.255 | 116.908 | 0 | 0.124 | 1
2011-10-16 09:55 | 0 | 0 | 248.9553 | 11.679 | 31.2738 | 135.4893 | 9.444 | 8.456 | 22.8177 | -2.235 | 113.466 | 0 | 0.124 | 1
2011-10-16 10:00 | 0 | 0 | 245.904 | 11.661 | 31.3277 | 136.097 | 9.468 | 8.7001 | 22.6276 | -2.193 | 109.807 | 0 | 0.124 | 1
2011-10-16 10:05 | 0 | 0 | 241.5472 | 11.655 | 31.3813 | 136.7742 | 9.492 | 8.9533 | 22.4279 | -2.163 | 104.773 | 0 | 0.124 | 1
2011-10-16 10:10 | 0 | 0 | 237.7642 | 11.661 | 31.3859 | 137.4582 | 9.514 | 9.0821 | 22.3038 | -2.147 | 100.306 | 0 | 0.124 | 1
2011-10-16 10:15 | 0 | 0 | 233.4561 | 11.686 | 31.4617 | 138.1181 | 9.53 | 9.1855 | 22.2762 | -2.156 | 95.338 | 0 | 0.124 | 1
2011-10-16 10:20 | 0 | 0 | 229.5356 | 11.673 | 31.4145 | 138.8596 | 9.539 | 9.1205 | 22.294 | -2.134 | 90.676 | 0 | 0.124 | 1
2011-10-16 10:25 | 0 | 0 | 225.359 | 11.615 | 31.5122 | 139.509 | 9.549 | 9.1806 | 22.3316 | -2.066 | 85.85 | 0 | 0.124 | 1
2011-10-16 10:30 | 0 | 0 | 220.6393 | 11.567 | 31.5531 | 140.0383 | 9.557 | 9.4115 | 22.1415 | -2.01 | 80.601 | 0 | 0.124 | 1
2011-10-16 10:35 | 0 | 0 | 215.6427 | 11.546 | 31.4931 | 140.6637 | 9.565 | 9.5351 | 21.958 | -1.981 | 74.979 | 0 | 0.124 | 1
2011-10-16 10:40 | 0 | 0 | 209.6664 | 11.521 | 31.5338 | 141.0074 | 9.569 | 9.552 | 21.9819 | -1.952 | 68.659 | 0 | 0.124 | 1
2011-10-16 10:45 | 0 | 0 | 205.3724 | 11.525 | 31.5499 | 141.7364 | 9.574 | 9.5686 | 21.9813 | -1.951 | 63.636 | 0 | 0.124 | 1
2011-10-16 10:50 | 0 | 0 | 199.6479 | 11.559 | 31.5307 | 142.4719 | 9.589 | 9.6903 | 21.8403 | -1.97 | 57.176 | 0 | 0.124 | 1
2011-10-16 10:55 | 0 | 0 | 194.0761 | 11.578 | 31.534 | 142.9771 | 9.586 | 9.7721 | 21.7619 | -1.992 | 51.099 | 0 | 0.124 | 1
2011-10-16 11:00 | 0 | 0 | 187.9746 | 11.573 | 31.616 | 143.5796 | 9.585 | 9.7633 | 21.8527 | -1.988 | 44.395 | 0 | 0.124 | 1
2011-10-16 11:05 | 0 | 0 | 182.1524 | 11.609 | 31.6145 | 143.9244 | 9.595 | 9.7516 | 21.8629 | -2.014 | 38.228 | 0 | 0.124 | 1
2011-10-16 11:10 | 0 | 0 | 175.6744 | 11.635 | 31.6215 | 144.4154 | 9.604 | 9.6953 | 21.9262 | -2.031 | 31.259 | 0 | 0.124 | 1
2011-10-16 11:15 | 0 | 0 | 168.9309 | 11.625 | 31.6689 | 144.8929 | 9.613 | 9.6031 | 22.0658 | -2.012 | 24.038 | 0 | 0.124 | 1
2011-10-16 11:20 | 0 | 0 | 162.4022 | 11.588 | 31.681 | 145.0722 | 9.629 | 8.9728 | 22.7082 | -1.959 | 17.33 | 0 | 0.124 | 1
2011-10-16 11:25 | 0 | 0 | 156.3329 | 11.599 | 31.5841 | 145.6209 | 9.66 | 8.6627 | 22.9214 | -1.939 | 10.712 | 0 | 0.124 | 1
2011-10-16 11:30 | 0 | 0 | 150.0089 | 11.609 | 31.4979 | 146.0699 | 9.672 | 8.802 | 22.6959 | -1.937 | 3.939 | 0 | 0.124 | 1
2011-10-16 11:35 | 16.9 | 1 | 145.423 | 11.142 | 22.8697 | 143.251 | 9.776 | 10.4387 | 12.431 | -1.366 | 2.172 | 0 | 0.124 | 1
2011-10-16 11:40 | 21.6 | 1 | 141.2386 | 10.146 | 15.572 | 139.7066 | 9.648 | 10.6476 | 4.9244 | -0.498 | 1.532 | 0 | 0.125 | 1
2011-10-16 11:45 | 24.8 | 1 | 136.8782 | 10.05 | 14.2075 | 136.0762 | 9.176 | 1.082 | 13.1255 | -0.874 | 0.802 | 0 | 0.125 | 1
2011-10-16 11:50 | 26.4 | 1 | 132.9372 | 9.637 | 7.6779 | 131.8742 | 8.955 | 1.1666 | 6.5114 | -0.682 | 1.063 | 0 | 0.125 | 1
2011-10-16 11:55 | 24.8 | 1 | 129.1999 | 9.423 | 5.9724 | 128.4609 | 8.985 | 1.3616 | 4.6108 | -0.438 | 0.739 | 0 | 0.125 | 1
2011-10-16 12:00 | 24.8 | 1 | 125.9406 | 9.224 | 3.6036 | 125.0066 | 9.014 | 1.4868 | 2.1168 | -0.21 | 0.934 | 0 | 0.125 | 1
2011-10-16 12:05 | 21.6 | 1 | 122.9921 | 9.128 | 2.9882 | 121.9241 | 9.038 | 1.47 | 1.5182 | -0.09 | 1.068 | 0 | 0.125 | 1
2011-10-16 12:10 | 20 | 1 | 120.4339 | 9.14 | 3.336 | 118.9359 | 9.054 | 1.4615 | 1.8746 | -0.086 | 1.498 | 0 | 0.125 | 1
2011-10-16 12:15 | 18.4 | 1 | 117.9046 | 9.141 | 3.211 | 116.6626 | 9.087 | 1.3735 | 1.8376 | -0.054 | 1.242 | 0 | 0.125 | 1
2011-10-16 12:20 | 16.9 | 1 | 116.0843 | 9.147 | 2.8628 | 114.3773 | 9.112 | 1.2394 | 1.6234 | -0.035 | 1.707 | 0 | 0.125 | 1
2011-10-16 12:25 | 15.4 | 1 | 114.0009 | 9.161 | 2.6562 | 112.4269 | 9.117 | 1.0683 | 1.5879 | -0.044 | 1.574 | 0 | 0.125 | 1
2011-10-16 12:30 | 12.4 | 1 | 112.4769 | 9.196 | 2.6126 | 110.6159 | 9.141 | 0.93664 | 1.676 | -0.055 | 1.861 | 0 | 0.125 | 1
2011-10-16 12:35 | 10.9 | 1 | 110.7829 | 9.24 | 2.4871 | 108.9539 | 9.165 | 0.85191 | 1.6352 | -0.075 | 1.829 | 0 | 0.125 | 1
2011-10-16 12:40 | 10.9 | 1 | 109.6867 | 9.253 | 2.4049 | 107.6427 | 9.187 | 0.78297 | 1.6219 | -0.066 | 2.044 | 0 | 0.125 | 1
2011-10-16 12:45 | 9.4 | 1 | 108.5064 | 9.257 | 2.1377 | 106.4324 | 9.224 | 0.73678 | 1.4009 | -0.033 | 2.074 | 0 | 0.125 | 1
2011-10-16 12:50 | 9.4 | 1 | 107.2536 | 9.274 | 1.9921 | 105.3116 | 9.252 | 0.69101 | 1.3011 | -0.022 | 1.942 | 0 | 0.125 | 1
2011-10-16 12:55 | 7.9 | 1 | 106.6698 | 9.297 | 1.8152 | 104.3458 | 9.277 | 0.66051 | 1.1547 | -0.02 | 2.324 | 0 | 0.125 | 1
2011-10-16 13:00 | 7.9 | 1 | 105.5872 | 9.312 | 1.6954 | 103.4062 | 9.304 | 0.63757 | 1.0578 | -0.008 | 2.181 | 0 | 0.125 | 1
2011-10-16 13:05 | 7.9 | 1 | 105.0412 | 9.332 | 1.5602 | 102.8082 | 9.335 | 0.61464 | 0.94559 | 0.003 | 2.233 | 0 | 0.125 | 1
2011-10-16 13:10 | 6.5 | 1 | 104.2536 | 9.351 | 1.3791 | 102.1516 | 9.365 | 0.57694 | 0.80215 | 0.014 | 2.102 | 0 | 0.127 | 1
2011-10-16 13:15 | 6.5 | 1 | 103.6366 | 9.37 | 1.3082 | 101.4856 | 9.397 | 0.56161 | 0.74664 | 0.027 | 2.151 | 0 | 0.127 | 1
2011-10-16 13:20 | 5 | 1 | 103.2689 | 9.4 | 1.1832 | 100.8169 | 9.417 | 0.53911 | 0.64406 | 0.017 | 2.452 | 0 | 0.127 | 1
2011-10-16 13:25 | 5 | 1 | 102.8517 | 9.422 | 1.0977 | 100.3267 | 9.449 | 0.52388 | 0.57383 | 0.027 | 2.525 | 0 | 0.125 | 1
2011-10-16 13:30 | 5 | 1 | 102.3756 | 9.451 | 0.94389 | 100.0356 | 9.493 | 0.50854 | 0.43535 | 0.042 | 2.34 | 0 | 0.125 | 1
2011-10-16 13:35 | 5 | 1 | 102.1091 | 9.478 | 0.86729 | 99.7381 | 9.521 | 0.49347 | 0.37383 | 0.043 | 2.371 | 0 | 0.125 | 1
2011-10-16 13:40 | 5 | 1 | 101.5087 | 9.51 | 0.82122 | 99.2507 | 9.549 | 0.48576 | 0.33546 | 0.039 | 2.258 | 0 | 0.125 | 1
2011-10-16 13:45 | 5 | 1 | 101.4569 | 9.534 | 0.77553 | 99.1499 | 9.579 | 0.47805 | 0.29748 | 0.045 | 2.307 | 0 | 0.125 | 1
2011-10-16 13:50 | 5 | 1 | 101.1836 | 9.569 | 0.72984 | 98.8996 | 9.617 | 0.47026 | 0.25958 | 0.048 | 2.284 | 0 | 0.125 | 1
2011-10-16 13:55 | 5 | 1 | 100.8856 | 9.599 | 0.69192 | 98.6056 | 9.656 | 0.46247 | 0.22945 | 0.057 | 2.28 | 0 | 0.127 | 1
2011-10-16 14:00 | 3.6 | 1 | 100.449 | 9.627 | 0.66164 | 98.303 | 9.682 | 0.46214 | 0.1995 | 0.055 | 2.146 | 0 | 0.127 | 1
2011-10-16 14:05 | 5 | 1 | 100.4318 | 9.664 | 0.65355 | 98.0368 | 9.716 | 0.46172 | 0.19183 | 0.052 | 2.395 | 0 | 0.127 | 1
2011-10-16 14:10 | 5 | 1 | 100.5461 | 9.701 | 0.64549 | 98.1061 | 9.745 | 0.45409 | 0.1914 | 0.044 | 2.44 | 0 | 0.127 | 1
2011-10-16 14:15 | 5 | 1 | 100.4003 | 9.736 | 0.63748 | 97.9203 | 9.781 | 0.45365 | 0.18383 | 0.045 | 2.48 | 0 | 0.127 | 1
2011-10-16 14:20 | 5 | 1 | 100.2901 | 9.766 | 0.63696 | 97.8651 | 9.81 | 0.4533 | 0.18366 | 0.044 | 2.425 | 0 | 0.127 | 1
2011-10-16 14:25 | 5 | 1 | 100.1658 | 9.805 | 0.63628 | 97.9208 | 9.844 | 0.44564 | 0.19064 | 0.039 | 2.245 | 0 | 0.127 | 1
2011-10-16 14:30 | 5 | 1 | 100.0932 | 9.834 | 0.62841 | 97.7752 | 9.878 | 0.44523 | 0.18318 | 0.044 | 2.318 | 0 | 0.127 | 1
2011-10-16 14:35 | 3.6 | 1 | 100.0269 | 9.87 | 0.62044 | 97.7999 | 9.893 | 0.44505 | 0.17538 | 0.023 | 2.227 | 0 | 0.127 | 1
2011-10-16 14:40 | 3.6 | 1 | 100.1021 | 9.894 | 0.60534 | 97.6281 | 9.923 | 0.44469 | 0.16065 | 0.029 | 2.474 | 1 | 0.127 | 1
2011-10-16 14:45 | 2.1 | 1 | 100.1744 | 9.904 | 0.57585 | 97.5124 | 9.942 | 0.44446 | 0.13139 | 0.038 | 2.662 | 1 | 0.127 | 1
2011-10-16 14:50 | 3.6 | 1 | 99.9535 | 9.928 | 0.57548 | 97.4745 | 9.951 | 0.44436 | 0.13112 | 0.023 | 2.479 | 1 | 0.127 | 1
2011-10-16 14:55 | 3.5 | 1 | 100.0535 | 9.954 | 0.57507 | 97.5435 | 9.973 | 0.45131 | 0.12377 | 0.019 | 2.51 | 1 | 0.127 | 1
2011-10-16 15:00 | 3.5 | 1 | 100.1032 | 9.982 | 0.57464 | 97.5262 | 9.994 | 0.44384 | 0.13079 | 0.012 | 2.577 | 1 | 0.127 | 1
2011-10-16 15:05 | 3.5 | 1 | 100.0992 | 10.004 | 0.567 | 97.6402 | 10.033 | 0.45058 | 0.11642 | 0.029 | 2.459 | 1 | 0.127 | 1
2011-10-16 15:10 | 5 | 1 | 99.7806 | 10.03 | 0.57389 | 97.2846 | 10.074 | 0.45728 | 0.11661 | 0.044 | 2.496 | 1 | 0.127 | 1
2011-10-16 15:15 | 5 | 1 | 99.9307 | 10.06 | 0.58072 | 97.1517 | 10.089 | 0.4499 | 0.13082 | 0.029 | 2.779 | 1 | 0.127 | 1
2011-10-16 15:20 | 3.5 | 1 | 99.8428 | 10.082 | 0.57309 | 97.2088 | 10.127 | 0.44944 | 0.12364 | 0.045 | 2.634 | 1 | 0.127 | 1
2011-10-16 15:25 | 3.5 | 1 | 99.6644 | 10.109 | 0.57267 | 97.1734 | 10.151 | 0.44915 | 0.12352 | 0.042 | 2.491 | 1 | 0.127 | 1
2011-10-16 15:30 | 3.5 | 1 | 99.9968 | 10.136 | 0.57225 | 97.3168 | 10.169 | 0.44894 | 0.12332 | 0.033 | 2.68 | 1 | 0.127 | 1
2011-10-16 15:35 | 3.5 | 1 | 99.9209 | 10.164 | 0.57909 | 97.3509 | 10.193 | 0.44865 | 0.13044 | 0.029 | 2.57 | 1 | 0.127 | 1
2011-10-16 15:40 | 5 | 1 | 99.8157 | 10.19 | 0.57142 | 97.2467 | 10.223 | 0.44829 | 0.12313 | 0.033 | 2.569 | 1 | 0.127 | 1
2011-10-16 15:45 | 3.5 | 1 | 99.5744 | 10.217 | 0.56375 | 97.2664 | 10.243 | 0.44805 | 0.1157 | 0.026 | 2.308 | 1 | 0.127 | 1
2011-10-16 15:50 | 3.5 | 1 | 99.7787 | 10.243 | 0.56335 | 97.2387 | 10.264 | 0.44779 | 0.11556 | 0.021 | 2.54 | 1 | 0.127 | 1
2011-10-16 15:55 | 3.5 | 1 | 99.7429 | 10.266 | 0.563 | 97.2049 | 10.282 | 0.44758 | 0.11543 | 0.016 | 2.538 | 1 | 0.127 | 1
2011-10-16 16:00 | 3.5 | 1 | 99.6609 | 10.289 | 0.54819 | 97.2169 | 10.308 | 0.44727 | 0.10092 | 0.019 | 2.444 | 1 | 0.127 | 1
2011-10-16 16:05 | 3.5 | 1 | 99.7521 | 10.31 | 0.54788 | 97.1221 | 10.327 | 0.44704 | 0.10084 | 0.017 | 2.63 | 1 | 0.127 | 1
2011-10-16 16:10 | 3.5 | 1 | 99.8655 | 10.337 | 0.54748 | 97.1315 | 10.354 | 0.44672 | 0.10076 | 0.017 | 2.734 | 1 | 0.127 | 1
2011-10-16 16:15 | 3.5 | 1 | 99.695 | 10.354 | 0.54723 | 97.126 | 10.38 | 0.44641 | 0.10082 | 0.026 | 2.569 | 1 | 0.127 | 1
2011-10-16 16:20 | 3.5 | 1 | 99.6327 | 10.381 | 0.54683 | 97.2187 | 10.396 | 0.44622 | 0.10062 | 0.015 | 2.414 | 1 | 0.127 | 1
2011-10-16 16:25 | 3.5 | 1 | 99.7473 | 10.406 | 0.53926 | 97.2953 | 10.423 | 0.4459 | 0.09337 | 0.017 | 2.452 | 1 | 0.127 | 1
2011-10-16 16:30 | 3.5 | 1 | 99.8533 | 10.426 | 0.54617 | 97.1183 | 10.441 | 0.44568 | 0.10049 | 0.015 | 2.735 | 1 | 0.127 | 1
2011-10-16 16:35 | 3.5 | 1 | 99.5225 | 10.448 | 0.54585 | 97.2285 | 10.466 | 0.44538 | 0.10047 | 0.018 | 2.294 | 1 | 0.127 | 1
2011-10-16 16:40 | 3.5 | 1 | 99.5676 | 10.47 | 0.53834 | 97.2896 | 10.487 | 0.44513 | 0.093206 | 0.017 | 2.278 | 1 | 0.127 | 1
2011-10-16 16:45 | 3.5 | 1 | 99.7259 | 10.488 | 0.5309 | 97.2189 | 10.509 | 0.44487 | 0.086025 | 0.021 | 2.507 | 1 | 0.127 | 1
2011-10-16 16:50 | 3.5 | 1 | 99.6128 | 10.515 | 0.53769 | 97.3138 | 10.527 | 0.44466 | 0.093032 | 0.012 | 2.299 | 1 | 0.127 | 1
2011-10-16 16:55 | 3.5 | 1 | 99.9654 | 10.531 | 0.53029 | 97.2254 | 10.552 | 0.44436 | 0.085924 | 0.021 | 2.74 | 1 | 0.127 | 1
2011-10-16 17:00 | 3.5 | 1 | 99.5702 | 10.558 | 0.5299 | 97.1272 | 10.574 | 0.4441 | 0.085801 | 0.016 | 2.443 | 1 | 0.127 | 1
2011-10-16 17:05 | 3.5 | 1 | 99.7528 | 10.58 | 0.52959 | 97.3078 | 10.59 | 0.44391 | 0.085679 | 0.01 | 2.445 | 1 | 0.127 | 1
2011-10-16 17:10 | 3.5 | 1 | 99.5743 | 10.603 | 0.52927 | 97.1343 | 10.615 | 0.44362 | 0.085649 | 0.012 | 2.44 | 1 | 0.128 | 1
2011-10-16 17:15 | 3.5 | 1 | 99.5241 | 10.615 | 0.5291 | 97.3701 | 10.639 | 0.44334 | 0.085762 | 0.024 | 2.154 | 1 | 0.128 | 1
2011-10-16 17:20 | 3.5 | 1 | 99.8509 | 10.645 | 0.52867 | 97.2629 | 10.659 | 0.4431 | 0.085574 | 0.014 | 2.588 | 1 | 0.128 | 1
2011-10-16 17:25 | 3.5 | 1 | 99.6649 | 10.664 | 0.52841 | 97.2659 | 10.683 | 0.44282 | 0.085589 | 0.019 | 2.399 | 1 | 0.128 | 1
2011-10-16 17:30 | 3.5 | 1 | 99.9618 | 10.687 | 0.52808 | 97.2508 | 10.698 | 0.44264 | 0.085441 | 0.011 | 2.711 | 1 | 0.128 | 1
2011-10-16 17:35 | 3.5 | 1 | 99.7971 | 10.705 | 0.52783 | 97.3041 | 10.716 | 0.44243 | 0.085399 | 0.011 | 2.493 | 1 | 0.128 | 1
2011-10-16 17:40 | 3.5 | 1 | 99.4578 | 10.717 | 0.52766 | 97.3618 | 10.731 | 0.44225 | 0.085406 | 0.014 | 2.096 | 1 | 0.128 | 1
2011-10-16 17:45 | 3.5 | 1 | 99.6682 | 10.73 | 0.52035 | 97.1592 | 10.747 | 0.44207 | 0.078281 | 0.017 | 2.509 | 1 | 0.128 | 1
2011-10-16 17:50 | 3.5 | 1 | 99.8229 | 10.749 | 0.52721 | 97.3579 | 10.751 | 0.44202 | 0.085191 | 0.002 | 2.465 | 1 | 0.128 | 1
2011-10-16 17:55 | 3.5 | 1 | 99.809 | 10.757 | 0.51997 | 97.348 | 10.761 | 0.4419 | 0.078071 | 0.004 | 2.461 | 1 | 0.127 | 1
2011-10-16 18:00 | 3.5 | 1 | 99.7371 | 10.76 | 0.51993 | 97.4131 | 10.768 | 0.44182 | 0.078112 | 0.008 | 2.324 | 1 | 0.127 | 0
2011-10-16 18:05 | 3.5 | 1 | 99.7105 | 10.78 | 0.51254 | 97.4105 | 10.775 | 0.44174 | 0.070802 | -0.005 | 2.3 | 1 | 0.127 | 0
2011-10-16 18:10 | 3.5 | 1 | 99.8258 | 10.783 | 0.5125 | 97.2408 | 10.78 | 0.44168 | 0.070819 | -0.003 | 2.585 | 1 | 0.128 | 0
2011-10-16 18:15 | 3.5 | 1 | 99.7662 | 10.778 | 0.51257 | 97.4382 | 10.784 | 0.44163 | 0.070934 | 0.006 | 2.328 | 1 | 0.128 | 0
2011-10-16 18:20 | 3.5 | 1 | 99.8366 | 10.782 | 0.51251 | 97.5526 | 10.787 | 0.4416 | 0.070915 | 0.005 | 2.284 | 1 | 0.128 | 0
2011-10-16 18:25 | 3.5 | 1 | 99.7795 | 10.785 | 0.51247 | 97.5495 | 10.79 | 0.44156 | 0.070909 | 0.005 | 2.23 | 1 | 0.127 | 0
2011-10-16 18:30 | 3.5 | 1 | 99.9239 | 10.793 | 0.51236 | 97.5719 | 10.79 | 0.44156 | 0.0708 | -0.003 | 2.352 | 1 | 0.127 | 0
2011-10-16 18:35 | 2.1 | 1 | 99.7416 | 10.786 | 0.51246 | 97.5146 | 10.791 | 0.44155 | 0.070907 | 0.005 | 2.227 | 1 | 0.127 | 0
2011-10-16 18:40 | 3.5 | 1 | 99.9686 | 10.794 | 0.51235 | 97.5456 | 10.789 | 0.44157 | 0.070775 | -0.005 | 2.423 | 1 | 0.127 | 0
2011-10-16 18:45 | 2.1 | 1 | 100.0075 | 10.792 | 0.51238 | 97.4265 | 10.789 | 0.44157 | 0.070802 | -0.003 | 2.581 | 1 | 0.127 | 0
2011-10-16 18:50 | 3.5 | 1 | 100.039 | 10.793 | 0.51236 | 97.484 | 10.785 | 0.44162 | 0.070742 | -0.008 | 2.555 | 1 | 0.127 | 0
2011-10-16 18:55 | 3.5 | 1 | 99.9844 | 10.788 | 0.51243 | 97.5574 | 10.783 | 0.44164 | 0.070786 | -0.005 | 2.427 | 1 | 0.127 | 0
2011-10-16 19:00 | 3.5 | 1 | 100.1065 | 10.784 | 0.51248 | 97.5245 | 10.78 | 0.44168 | 0.070806 | -0.004 | 2.582 | 1 | 0.127 | 0
2011-10-16 19:05 | 3.5 | 1 | 99.8529 | 10.775 | 0.5055 | 97.4989 | 10.776 | 0.44173 | 0.063771 | 0.001 | 2.354 | 1 | 0.127 | 0
2011-10-16 19:10 | 2.1 | 1 | 100.3035 | 10.771 | 0.50555 | 97.4595 | 10.776 | 0.44173 | 0.063825 | 0.005 | 2.844 | 1 | 0.127 | 0
2011-10-16 19:15 | 0 | 0 | 106.3452 | 10.78 | 0.5696 | 99.9642 | 10.766 | 0.44184 | 0.12776 | -0.014 | 6.381 | 1 | 0.127 | 0
2011-10-16 19:20 | 0 | 0 | 115.1476 | 10.765 | 0.59848 | 102.6346 | 10.762 | 0.44189 | 0.15659 | -0.003 | 12.513 | 1 | 0.127 | 0
2011-10-16 19:25 | 0 | 0 | 126.5023 | 10.773 | 0.60553 | 105.4333 | 10.761 | 0.4419 | 0.16363 | -0.012 | 21.069 | 1 | 0.127 | 0
2011-10-16 19:30 | 0 | 0 | 138.7661 | 10.777 | 0.6486 | 107.2151 | 10.762 | 0.45602 | 0.19258 | -0.015 | 31.551 | 1 | 0.127 | 0
2011-10-16 19:35 | 0 | 0 | 149.8913 | 10.788 | 0.66282 | 108.5303 | 10.761 | 0.44897 | 0.21385 | -0.027 | 41.361 | 1 | 0.127 | 0
2011-10-16 19:40 | 0 | 0 | 160.3348 | 10.801 | 0.72037 | 110.0308 | 10.75 | 0.44203 | 0.27834 | -0.051 | 50.304 | 1 | 0.127 | 0
2011-10-16 19:45 | 0 | 0 | 169.3784 | 10.848 | 1.0338 | 111.2444 | 10.747 | 0.44207 | 0.5917 | -0.101 | 58.134 | 1 | 0.127 | 0
2011-10-16 19:50 | 0 | 0 | 177.2295 | 11.232 | 7.6707 | 112.5345 | 10.744 | 0.4421 | 7.2286 | -0.488 | 64.695 | 1 | 0.127 | 0
2011-10-16 19:55 | 0 | 0 | 185.5249 | 12.421 | 14.5485 | 113.8129 | 10.741 | 0.44214 | 14.1064 | -1.68 | 71.712 | 1 | 0.127 | 0
2011-10-16 20:00 | 0 | 0 | 193.3142 | 12.829 | 17.9751 | 115.0162 | 10.733 | 0.44223 | 17.5329 | -2.096 | 78.298 | 1 | 0.127 | 0
2011-10-16 20:05 | 0 | 0 | 200.6567 | 13.071 | 20.3848 | 115.9117 | 10.727 | 0.4423 | 19.9425 | -2.344 | 84.745 | 1 | 0.127 | 0
2011-10-16 20:10 | 0 | 0 | 207.5539 | 13.225 | 22.0369 | 116.9689 | 10.723 | 0.44942 | 21.5875 | -2.502 | 90.585 | 1 | 0.127 | 0
2011-10-16 20:15 | 0 | 0 | 213.6311 | 13.252 | 23.5274 | 117.9801 | 10.714 | 0.44953 | 23.0779 | -2.538 | 95.651 | 1 | 0.127 | 0
2011-10-16 20:20 | 0 | 0 | 219.4812 | 13.297 | 24.7532 | 118.8532 | 10.709 | 0.46375 | 24.2895 | -2.588 | 100.628 | 1 | 0.127 | 0
2011-10-16 20:25 | 0 | 0 | 224.9458 | 13.372 | 25.4827 | 119.7998 | 10.703 | 0.49935 | 24.9833 | -2.669 | 105.146 | 1 | 0.127 | 0
2011-10-16 20:30 | 0 | 0 | 230.6418 | 13.367 | 26.3581 | 120.6418 | 10.782 | 1.0874 | 25.2707 | -2.585 | 110 | 1 | 0.127 | 0
2011-10-16 20:35 | 0 | 0 | 235.6473 | 13.38 | 27.0602 | 121.6553 | 10.953 | 3.3012 | 23.7591 | -2.427 | 113.992 | 1 | 0.127 | 0
2011-10-16 20:40 | 0 | 0 | 240.1104 | 13.42 | 27.6806 | 122.7594 | 11.032 | 4.0059 | 23.6747 | -2.388 | 117.351 | 1 | 0.127 | 0
2011-10-16 20:45 | 0 | 0 | 243.2273 | 13.478 | 28.3342 | 123.6553 | 11.091 | 4.6712 | 23.6629 | -2.387 | 119.572 | 1 | 0.127 | 0
2011-10-16 20:50 | 0 | 0 | 247.1743 | 13.49 | 28.6554 | 124.6353 | 11.134 | 5.3855 | 23.2699 | -2.356 | 122.539 | 1 | 0.127 | 0
2011-10-16 20:55 | 0 | 0 | 250.0036 | 13.487 | 29.0619 | 125.6796 | 11.172 | 5.7838 | 23.2781 | -2.315 | 124.324 | 1 | 0.127 | 0
2011-10-16 21:00 | 0 | 0 | 253.323 | 13.526 | 29.3541 | 126.412 | 11.21 | 6.2002 | 23.1539 | -2.316 | 126.911 | 1 | 0.127 | 0
2011-10-16 21:05 | 0 | 0 | 256.323 | 13.531 | 29.8568 | 127.488 | 11.235 | 6.6621 | 23.1947 | -2.296 | 128.835 | 1 | 0.127 | 0
2011-10-16 21:10 | 0 | 0 | 257.963 | 13.539 | 30.0996 | 128.488 | 11.258 | 6.9087 | 23.1909 | -2.281 | 129.475 | 1 | 0.127 | 0
2011-10-16 21:15 | 0 | 0 | 259.9601 | 13.536 | 30.3051 | 129.2461 | 11.274 | 7.1487 | 23.1565 | -2.262 | 130.714 | 1 | 0.127 | 0
2011-10-16 21:20 | 0 | 0 | 261.8394 | 13.521 | 30.4465 | 130.2854 | 11.295 | 7.3797 | 23.0667 | -2.226 | 131.554 | 1 | 0.127 | 0
2011-10-16 21:25 | 0 | 0 | 262.0396 | 13.49 | 30.61 | 131.2646 | 11.311 | 7.7809 | 22.8291 | -2.179 | 130.775 | 1 | 0.127 | 0
2011-10-16 21:30 | 0 | 0 | 262.9285 | 13.513 | 30.6935 | 131.9405 | 11.328 | 7.8871 | 22.8063 | -2.185 | 130.988 | 1 | 0.127 | 0
2011-10-16 21:35 | 0 | 0 | 263.4824 | 13.512 | 30.7591 | 132.7014 | 11.342 | 8.104 | 22.6551 | -2.17 | 130.781 | 1 | 0.127 | 0
2011-10-16 21:40 | 0 | 0 | 263.2891 | 13.51 | 30.8904 | 133.6341 | 11.347 | 8.1368 | 22.7536 | -2.163 | 129.655 | 1 | 0.127 | 0
2011-10-16 21:45 | 0 | 0 | 262.9184 | 13.54 | 31.033 | 134.4234 | 11.36 | 8.3543 | 22.6787 | -2.18 | 128.495 | 1 | 0.127 | 0
2011-10-16 21:50 | 0 | 0 | 261.8004 | 13.49 | 31.2779 | 135.0734 | 11.374 | 8.7081 | 22.5698 | -2.116 | 126.727 | 1 | 0.127 | 0
2011-10-16 21:55 | 0 | 0 | 260.4395 | 13.503 | 31.2022 | 135.9055 | 11.384 | 9.098 | 22.1042 | -2.119 | 124.534 | 1 | 0.127 | 0
2011-10-16 22:00 | 0 | 0 | 257.8461 | 13.497 | 31.4115 | 136.6941 | 11.392 | 9.1986 | 22.2129 | -2.105 | 121.152 | 1 | 0.127 | 0
2011-10-16 22:05 | 0 | 0 | 255.1821 | 13.505 | 31.3863 | 137.4881 | 11.404 | 9.5982 | 21.7882 | -2.101 | 117.694 | 1 | 0.127 | 0
2011-10-16 22:10 | 0 | 0 | 252.6747 | 13.463 | 31.486 | 138.0727 | 11.416 | 9.5951 | 21.8909 | -2.047 | 114.602 | 1 | 0.127 | 0
2011-10-16 22:15 | 0 | 0 | 248.979 | 13.529 | 31.5245 | 138.821 | 11.431 | 9.9434 | 21.5812 | -2.098 | 110.158 | 1 | 0.127 | 0
2011-10-16 22:20 | 0 | 0 | 246.0672 | 13.488 | 31.5863 | 139.6472 | 11.447 | 10.2146 | 21.3717 | -2.041 | 106.42 | 1 | 0.127 | 0
2011-10-16 22:25 | 0 | 0 | 242.7532 | 13.518 | 31.5987 | 140.2322 | 11.452 | 10.2218 | 21.3769 | -2.066 | 102.521 | 1 | 0.127 | 0
2011-10-16 22:30 | 0 | 0 | 238.4684 | 13.469 | 31.7231 | 140.6454 | 11.45 | 10.3 | 21.4231 | -2.019 | 97.823 | 1 | 0.127 | 0
2011-10-16 22:35 | 0 | 0 | 234.858 | 13.526 | 31.6571 | 141.466 | 11.459 | 10.3838 | 21.2734 | -2.067 | 93.392 | 1 | 0.127 | 0
2011-10-16 22:40 | 0 | 0 | 230.178 | 13.484 | 31.7665 | 141.946 | 11.454 | 10.3334 | 21.4331 | -2.03 | 88.232 | 1 | 0.127 | 0
2011-10-16 22:45 | 0 | 0 | 225.7131 | 13.519 | 31.8025 | 142.6741 | 11.449 | 10.3089 | 21.4936 | -2.07 | 83.039 | 1 | 0.127 | 0
2011-10-16 22:50 | 0 | 0 | 220.7793 | 13.471 | 31.8891 | 143.1183 | 11.448 | 10.3351 | 21.554 | -2.023 | 77.661 | 1 | 0.127 | 0
2011-10-16 22:55 | 0 | 0 | 216.5013 | 13.499 | 31.7819 | 143.7073 | 11.455 | 10.4367 | 21.3452 | -2.044 | 72.794 | 1 | 0.127 | 0
2011-10-16 23:00 | 0 | 0 | 212.4818 | 13.465 | 31.8382 | 144.2898 | 11.462 | 10.5643 | 21.2739 | -2.003 | 68.192 | 1 | 0.127 | 0
2011-10-16 23:05 | 0 | 0 | 207.0484 | 13.476 | 31.7731 | 145.0224 | 11.469 | 10.6574 | 21.1157 | -2.007 | 62.026 | 1 | 0.127 | 0
2011-10-16 23:10 | 0 | 0 | 202.0982 | 13.519 | 31.756 | 145.5732 | 11.47 | 10.6398 | 21.1161 | -2.049 | 56.525 | 1 | 0.127 | 0
2011-10-16 23:15 | 0 | 0 | 197.0114 | 13.494 | 31.8233 | 146.0314 | 11.466 | 10.615 | 21.2083 | -2.028 | 50.98 | 1 | 0.127 | 0
2011-10-16 23:20 | 0 | 0 | 190.8481 | 13.484 | 31.8875 | 146.6351 | 11.472 | 10.622 | 21.2656 | -2.012 | 44.213 | 1 | 0.127 | 0
2011-10-16 23:25 | 0 | 0 | 185.2472 | 13.475 | 31.9417 | 147.0042 | 11.481 | 10.7578 | 21.1839 | -1.994 | 38.243 | 1 | 0.127 | 0
2011-10-16 23:30 | 0 | 0 | 179.1874 | 13.493 | 31.9266 | 147.6094 | 11.482 | 10.8008 | 21.1258 | -2.011 | 31.578 | 1 | 0.127 | 0
2011-10-16 23:35 | 0 | 0 | 172.8956 | 13.467 | 31.9483 | 147.9086 | 11.477 | 10.7157 | 21.2327 | -1.99 | 24.987 | 1 | 0.127 | 0
2011-10-16 23:40 | 0 | 0 | 166.7861 | 13.481 | 31.9087 | 148.4141 | 11.472 | 10.6133 | 21.2953 | -2.009 | 18.372 | 1 | 0.127 | 0
2011-10-16 23:45 | 0 | 0 | 160.5039 | 13.501 | 31.7337 | 148.9049 | 11.455 | 10.2986 | 21.4351 | -2.046 | 11.599 | 1 | 0.127 | 0
2011-10-16 23:50 | 0 | 0 | 153.7858 | 13.464 | 31.5689 | 149.4518 | 11.437 | 9.959 | 21.61 | -2.027 | 4.334 | 1 | 0.127 | 0
2011-10-16 23:55 | 13.8 | 1 | 148.9852 | 13.321 | 29.1147 | 147.1032 | 11.527 | 11.4815 | 17.6332 | -1.794 | 1.882 | 1 | 0.127 | 0
2011-10-17 | 19.8 | 1 | 145.1537 | 12.072 | 17.1741 | 143.7537 | 11.45 | 10.1879 | 6.9862 | -0.622 | 1.4 | 1 | 0.127 | 0
2011-10-17 00:05 | 24.5 | 1 | 140.7467 | 11.591 | 15.7135 | 139.9477 | 11.275 | 1.5247 | 14.1888 | -0.316 | 0.799 | 1 | 0.127 | 0
2011-10-17 00:10 | 26.2 | 1 | 136.9556 | 11.365 | 12.4082 | 136.1176 | 10.739 | 1.1557 | 11.2525 | -0.626 | 0.838 | 1 | 0.128 | 0
2011-10-17 00:15 | 26.2 | 1 | 132.8837 | 11.28 | 9.5873 | 132.3967 | 10.75 | 1.365 | 8.2223 | -0.53 | 0.487 | 1 | 0.128 | 0
2011-10-17 00:20 | 26.2 | 1 | 129.4639 | 11.07 | 7.5432 | 128.7619 | 10.784 | 1.5071 | 6.0361 | -0.286 | 0.702 | 1 | 0.128 | 0
2011-10-17 00:25 | 23 | 1 | 126.3631 | 10.97 | 4.4746 | 125.4421 | 10.813 | 1.5892 | 2.8853 | -0.157 | 0.921 | 1 | 0.128 | 0
2011-10-17 00:30 | 23 | 1 | 123.5703 | 10.949 | 4.9923 | 122.3833 | 10.831 | 1.4976 | 3.4947 | -0.118 | 1.187 | 1 | 0.128 | 0
2011-10-17 00:35 | 19.8 | 1 | 120.8232 | 10.927 | 4.5042 | 119.7262 | 10.846 | 1.5197 | 2.9846 | -0.081 | 1.097 | 1 | 0.128 | 0
2011-10-17 00:40 | 18.3 | 1 | 118.6791 | 10.919 | 3.1214 | 117.1991 | 10.85 | 1.3613 | 1.7601 | -0.069 | 1.48 | 1 | 0.128 | 0
2011-10-17 00:45 | 15.3 | 1 | 116.4261 | 10.891 | 2.9575 | 115.0411 | 10.844 | 1.1896 | 1.7679 | -0.047 | 1.385 | 1 | 0.128 | 0
2011-10-17 00:50 | 13.8 | 1 | 114.8483 | 10.873 | 2.7303 | 113.0703 | 10.842 | 1.0561 | 1.6742 | -0.031 | 1.778 | 1 | 0.128 | 0
2011-10-17 00:55 | 12.3 | 1 | 113.1849 | 10.865 | 2.6916 | 111.4469 | 10.842 | 0.89424 | 1.7974 | -0.023 | 1.738 | 1 | 0.128 | 0
2011-10-17 01:00 | 10.8 | 1 | 111.708 | 10.86 | 2.5039 | 109.848 | 10.838 | 0.82858 | 1.6753 | -0.022 | 1.86 | 1 | 0.128 | 0
2011-10-17 01:05 | 9.3 | 1 | 110.5306 | 10.852 | 2.294 | 108.4256 | 10.832 | 0.77777 | 1.5162 | -0.02 | 2.105 | 1 | 0.128 | 0
2011-10-17 01:10 | 7.9 | 1 | 109.1616 | 10.843 | 2.1782 | 107.4176 | 10.826 | 0.74886 | 1.4293 | -0.017 | 1.744 | 1 | 0.128 | 0
2011-10-17 01:15 | 7.9 | 1 | 108.4917 | 10.84 | 2.0085 | 106.3447 | 10.819 | 0.69834 | 1.3101 | -0.021 | 2.147 | 1 | 0.128 | 0
2011-10-17 01:20 | 7.9 | 1 | 107.5913 | 10.832 | 1.8553 | 105.2153 | 10.809 | 0.66965 | 1.1856 | -0.023 | 2.376 | 1 | 0.128 | 0
2011-10-17 01:25 | 6.4 | 1 | 106.6368 | 10.826 | 1.445 | 104.4798 | 10.804 | 0.64813 | 0.79686 | -0.022 | 2.157 | 1 | 0.128 | 0
2011-10-17 01:30 | 6.4 | 1 | 105.9542 | 10.818 | 1.4001 | 103.6542 | 10.794 | 0.62673 | 0.77338 | -0.024 | 2.3 | 1 | 0.128 | 0
2011-10-17 01:35 | 6.4 | 1 | 105.2325 | 10.808 | 1.3554 | 103.0875 | 10.78 | 0.59824 | 0.75712 | -0.028 | 2.145 | 1 | 0.128 | 0
2011-10-17 01:40 | 6.4 | 1 | 104.8953 | 10.794 | 1.2734 | 102.5563 | 10.767 | 0.57695 | 0.69641 | -0.027 | 2.339 | 1 | 0.128 | 0
2011-10-17 01:45 | 5 | 1 | 104.378 | 10.785 | 1.1766 | 101.957 | 10.757 | 0.55565 | 0.62092 | -0.028 | 2.421 | 1 | 0.128 | 0
2011-10-17 01:50 | 5 | 1 | 104.0205 | 10.777 | 1.0728 | 101.4915 | 10.747 | 0.54151 | 0.53125 | -0.03 | 2.529 | 1 | 0.128 | 0
2011-10-17 01:55 | 5 | 1 | 103.6773 | 10.759 | 0.91826 | 101.1133 | 10.732 | 0.52745 | 0.39081 | -0.027 | 2.564 | 1 | 0.128 | 0
2011-10-17 02:00 | 5 | 1 | 103.3077 | 10.745 | 0.81604 | 100.6927 | 10.717 | 0.5134 | 0.30264 | -0.028 | 2.615 | 1 | 0.128 | 0
2011-10-17 02:05 | 3.5 | 1 | 102.7226 | 10.727 | 0.74358 | 100.5186 | 10.696 | 0.50656 | 0.23702 | -0.031 | 2.204 | 1 | 0.128 | 0
2011-10-17 02:10 | 3.5 | 1 | 102.4033 | 10.712 | 0.68586 | 100.1903 | 10.686 | 0.49957 | 0.18629 | -0.026 | 2.213 | 1 | 0.128 | 0
2011-10-17 02:15 | 3.5 | 1 | 102.3538 | 10.693 | 0.62842 | 99.9888 | 10.666 | 0.49272 | 0.13571 | -0.027 | 2.365 | 1 | 0.128 | 0
2011-10-17 02:20 | 3.5 | 1 | 102.0599 | 10.679 | 0.60705 | 99.7329 | 10.651 | 0.4858 | 0.12126 | -0.028 | 2.327 | 1 | 0.128 | 0
2011-10-17 02:25 | 3.5 | 1 | 102.0509 | 10.659 | 0.5858 | 99.5249 | 10.637 | 0.48598 | 0.099827 | -0.022 | 2.526 | 1 | 0.128 | 0
2011-10-17 02:30 | 3.5 | 1 | 101.7931 | 10.642 | 0.57888 | 99.3001 | 10.62 | 0.47908 | 0.099807 | -0.022 | 2.493 | 1 | 0.128 | 0
2011-10-17 02:35 | 5 | 1 | 101.6094 | 10.624 | 0.57916 | 99.2034 | 10.602 | 0.47931 | 0.099856 | -0.022 | 2.406 | 1 | 0.128 | 0
2011-10-17 02:40 | 3.5 | 1 | 101.5058 | 10.607 | 0.56505 | 99.0808 | 10.586 | 0.47239 | 0.092664 | -0.021 | 2.425 | 1 | 0.128 | 0
2011-10-17 02:45 | 3.5 | 1 | 101.4589 | 10.591 | 0.55812 | 98.9929 | 10.566 | 0.47264 | 0.085473 | -0.025 | 2.466 | 1 | 0.128 | 0
2011-10-17 02:50 | 3.5 | 1 | 101.4035 | 10.571 | 0.54406 | 98.9305 | 10.551 | 0.46571 | 0.078348 | -0.02 | 2.473 | 1 | 0.128 | 0
2011-10-17 02:55 | 3.5 | 1 | 101.3147 | 10.552 | 0.53716 | 98.8727 | 10.54 | 0.46585 | 0.071313 | -0.012 | 2.442 | 1 | 0.128 | 0
2011-10-17 03:00 | 3.5 | 1 | 101.1339 | 10.534 | 0.53742 | 98.6079 | 10.521 | 0.46608 | 0.071336 | -0.013 | 2.526 | 1 | 0.128 | 0
2011-10-17 03:05 | 3.5 | 1 | 100.9962 | 10.517 | 0.53766 | 98.7712 | 10.513 | 0.46618 | 0.071481 | -0.004 | 2.225 | 1 | 0.128 | 0
2011-10-17 03:10 | 3.5 | 1 | 101.0363 | 10.499 | 0.52357 | 98.6913 | 10.492 | 0.46644 | 0.057124 | -0.007 | 2.345 | 1 | 0.127 | 0
2011-10-17 03:15 | 3.5 | 1 | 101.0886 | 10.481 | 0.531 | 98.5696 | 10.467 | 0.46675 | 0.064243 | -0.014 | 2.519 | 1 | 0.127 | 0
2011-10-17 03:20 | 3.5 | 1 | 100.9361 | 10.467 | 0.52402 | 98.3931 | 10.454 | 0.45978 | 0.064235 | -0.013 | 2.543 | 1 | 0.127 | 0
2011-10-17 03:25 | 3.5 | 1 | 100.8035 | 10.447 | 0.51712 | 98.4455 | 10.436 | 0.46 | 0.057115 | -0.011 | 2.358 | 1 | 0.128 | 0
2011-10-17 03:30 | 3.5 | 1 | 100.7381 | 10.432 | 0.51732 | 98.2581 | 10.416 | 0.46025 | 0.057077 | -0.016 | 2.48 | 1 | 0.128 | 0
2011-10-17 03:35 | 3.5 | 1 | 100.8158 | 10.413 | 0.57522 | 98.4018 | 10.399 | 0.46046 | 0.11477 | -0.014 | 2.414 | 1 | 0.128 | 0
2011-10-17 03:40 | 3.5 | 1 | 100.7804 | 10.395 | 0.5755 | 98.3414 | 10.378 | 0.45357 | 0.12193 | -0.017 | 2.439 | 1 | 0.127 | 0
2011-10-17 03:45 | 3.5 | 1 | 100.6138 | 10.376 | 0.58303 | 98.2858 | 10.361 | 0.44663 | 0.13639 | -0.015 | 2.328 | 1 | 0.127 | 0
2011-10-17 03:50 | 3.5 | 1 | 100.7521 | 10.355 | 0.57612 | 98.2451 | 10.342 | 0.45401 | 0.12211 | -0.013 | 2.507 | 1 | 0.127 | 0
2011-10-17 03:55 | 3.5 | 1 | 100.5196 | 10.336 | 0.52586 | 98.3296 | 10.325 | 0.44706 | 0.078795 | -0.011 | 2.19 | 1 | 0.127 | 0
2011-10-17 04:00 | 3.5 | 1 | 100.7033 | 10.317 | 0.50453 | 98.1893 | 10.31 | 0.44724 | 0.057283 | -0.007 | 2.514 | 1 | 0.127 | 0
2011-10-17 04:05 | 3.5 | 1 | 100.7691 | 10.3 | 0.49756 | 98.0041 | 10.286 | 0.44753 | 0.050033 | -0.014 | 2.765 | 1 | 0.127 | 0
2011-10-17 04:10 | 3.5 | 1 | 100.7597 | 10.28 | 0.49064 | 98.1027 | 10.271 | 0.44771 | 0.042928 | -0.009 | 2.657 | 1 | 0.127 | 0
2011-10-17 04:15 | 3.5 | 1 | 100.6885 | 10.261 | 0.4837 | 98.1715 | 10.254 | 0.44791 | 0.035784 | -0.007 | 2.517 | 1 | 0.127 | 0
2011-10-17 04:20 | 3.5 | 1 | 100.6593 | 10.243 | 0.49113 | 98.1503 | 10.239 | 0.44809 | 0.043032 | -0.004 | 2.509 | 1 | 0.127 | 0
2011-10-17 04:25 | 3.5 | 1 | 100.6369 | 10.224 | 0.49138 | 98.0579 | 10.213 | 0.44841 | 0.04297 | -0.011 | 2.579 | 1 | 0.127 | 0
2011-10-17 04:30 | 3.5 | 1 | 100.5959 | 10.206 | 0.48441 | 98.0779 | 10.191 | 0.4415 | 0.042912 | -0.015 | 2.518 | 1 | 0.127 | 0
2011-10-17 04:35 | 2.1 | 1 | 100.3902 | 10.189 | 0.47744 | 97.9802 | 10.182 | 0.44161 | 0.035828 | -0.007 | 2.41 | 1 | 0.127 | 0
2011-10-17 04:40 | 3.5 | 1 | 100.5487 | 10.169 | 0.4705 | 97.9517 | 10.166 | 0.4418 | 0.028698 | -0.003 | 2.597 | 1 | 0.127 | 0
2011-10-17 04:45 | 2.1 | 1 | 100.544 | 10.156 | 0.47066 | 98 | 10.15 | 0.44199 | 0.028672 | -0.006 | 2.544 | 1 | 0.127 | 0
2011-10-17 04:50 | 3.5 | 1 | 100.6174 | 10.14 | 0.47086 | 97.8574 | 10.13 | 0.44222 | 0.028637 | -0.01 | 2.76 | 1 | 0.127 | 0
2011-10-17 04:55 | 3.5 | 1 | 100.4437 | 10.122 | 0.46389 | 97.9197 | 10.119 | 0.44235 | 0.021534 | -0.003 | 2.524 | 1 | 0.127 | 0
2011-10-17 05:00 | 3.5 | 1 | 100.3322 | 10.106 | 0.46409 | 97.8572 | 10.095 | 0.44264 | 0.021448 | -0.011 | 2.475 | 1 | 0.127 | 0
2011-10-17 05:05 | 3.5 | 1 | 100.4374 | 10.091 | 0.46428 | 97.7384 | 10.088 | 0.44272 | 0.021552 | -0.003 | 2.699 | 1 | 0.127 | 0
2011-10-17 05:10 | 3.5 | 1 | 100.3108 | 10.075 | 0.45727 | 97.8908 | 10.07 | 0.44294 | 0.014333 | -0.005 | 2.42 | 1 | 0.127 | 0
2011-10-17 05:15 | 3.5 | 1 | 100.3612 | 10.06 | 0.45745 | 97.9512 | 10.051 | 0.44316 | 0.014291 | -0.009 | 2.41 | 1 | 0.127 | 0
2011-10-17 05:20 | 2.1 | 1 | 100.5167 | 10.046 | 0.45763 | 97.8727 | 10.046 | 0.44322 | 0.014404 | 0 | 2.644 | 1 | 0.127 | 0
2011-10-17 05:25 | 3.5 | 1 | 100.4137 | 10.03 | 0.45782 | 97.7857 | 10.023 | 0.4435 | 0.014327 | -0.007 | 2.628 | 1 | 0.127 | 0
2011-10-17 05:30 | 3.5 | 1 | 100.324 | 10.013 | 0.45082 | 97.812 | 10.006 | 0.4437 | 0.0071221 | -0.007 | 2.512 | 1 | 0.127 | 0
2011-10-17 05:35 | 3.5 | 1 | 100.2852 | 10 | 0.44377 | 97.8632 | 9.988 | 0.44391 | -0.00014328 | -0.012 | 2.422 | 1 | 0.127 | 0
2011-10-17 05:40 | 3.5 | 1 | 100.1313 | 9.982 | 0.43678 | 97.7073 | 9.972 | 0.44411 | -0.0073254 | -0.01 | 2.424 | 1 | 0.127 | 0
2011-10-17 05:45 | 2.1 | 1 | 100.2075 | 9.969 | 0.43693 | 97.7825 | 9.96 | 0.44425 | -0.0073161 | -0.009 | 2.425 | 1 | 0.127 | 0
2011-10-17 05:50 | 3.5 | 1 | 100.2175 | 9.954 | 0.4299 | 97.7955 | 9.949 | 0.44438 | -0.014477 | -0.005 | 2.422 | 1 | 0.127 | 0
2011-10-17 05:55 | 3.5 | 1 | 100.318 | 9.941 | 0.43005 | 97.857 | 9.929 | 0.44462 | -0.014566 | -0.012 | 2.461 | 1 | 0.127 | 0
2011-10-17 06:00 | 3.5 | 1 | 100.0902 | 9.924 | 0.43025 | 97.7012 | 9.915 | 0.43757 | -0.0073175 | -0.009 | 2.389 | 1 | 0.127 | 0
2011-10-17 06:05 | 2.1 | 1 | 100.4935 | 9.905 | 0.42326 | 97.6055 | 9.903 | 0.43771 | -0.014448 | -0.002 | 2.888 | 1 | 0.127 | 0
2011-10-17 06:10 | 3.5 | 1 | 100.3787 | 9.892 | 0.42341 | 97.7267 | 9.892 | 0.44506 | -0.021653 | 0 | 2.652 | 1 | 0.127 | 0
2011-10-17 06:15 | 2.1 | 1 | 100.3878 | 9.876 | 0.49601 | 97.7208 | 9.872 | 0.43808 | 0.05793 | -0.004 | 2.667 | 1 | 0.127 | 0
2011-10-17 06:20 | 2.1 | 1 | 100.1822 | 9.86 | 0.41656 | 97.8102 | 9.858 | 0.43824 | -0.021678 | -0.002 | 2.372 | 1 | 0.127 | 0
2011-10-17 06:25 | 3.5 | 1 | 100.4725 | 9.848 | 0.40949 | 97.6745 | 9.84 | 0.43845 | -0.028965 | -0.008 | 2.798 | 1 | 0.127 | 0
2011-10-17 06:30 | 2.1 | 1 | 100.2673 | 9.834 | 0.40964 | 97.7353 | 9.826 | 0.43862 | -0.028976 | -0.008 | 2.532 | 1 | 0.127 | 0
2011-10-17 06:35 | 2.1 | 1 | 100.2631 | 9.817 | 0.40983 | 97.7451 | 9.804 | 0.43888 | -0.029049 | -0.013 | 2.518 | 1 | 0.127 | 0
2011-10-17 06:40 | 3.5 | 1 | 100.3642 | 9.801 | 0.41001 | 97.6542 | 9.793 | 0.43901 | -0.029002 | -0.008 | 2.71 | 1 | 0.125 | 0
2011-10-17 06:45 | 3.5 | 1 | 100.1708 | 9.788 | 0.40294 | 97.7228 | 9.785 | 0.43911 | -0.036167 | -0.003 | 2.448 | 1 | 0.125 | 0
2011-10-17 06:50 | 3.5 | 1 | 100.2957 | 9.774 | 0.41031 | 97.7137 | 9.765 | 0.43934 | -0.029036 | -0.009 | 2.582 | 1 | 0.125 | 0
2011-10-17 06:55 | 3.5 | 1 | 100.1242 | 9.757 | 0.40327 | 97.6212 | 9.76 | 0.4394 | -0.036127 | 0.003 | 2.503 | 1 | 0.125 | 0
2011-10-17 07:00 | 3.5 | 1 | 100.2982 | 9.746 | 0.41062 | 97.8492 | 9.743 | 0.4396 | -0.028987 | -0.003 | 2.449 | 1 | 0.125 | 0
2011-10-17 07:05 | 3.5 | 1 | 100.5959 | 9.73 | 0.40357 | 97.7249 | 9.73 | 0.43976 | -0.03619 | 0 | 2.871 | 1 | 0.125 | 0
2011-10-17 07:10 | 2.1 | 1 | 100.4053 | 9.715 | 0.40373 | 97.7103 | 9.708 | 0.44002 | -0.036288 | -0.007 | 2.695 | 1 | 0.125 | 0
2011-10-17 07:15 | 3.5 | 1 | 100.4538 | 9.703 | 0.39664 | 97.8398 | 9.695 | 0.44017 | -0.043537 | -0.008 | 2.614 | 1 | 0.125 | 0
2011-10-17 07:20 | 3.5 | 1 | 100.3131 | 9.686 | 0.39682 | 97.7621 | 9.682 | 0.44033 | -0.04351 | -0.004 | 2.551 | 1 | 0.125 | 0
2011-10-17 07:25 | 3.5 | 1 | 100.1164 | 9.67 | 0.40422 | 97.8054 | 9.671 | 0.44046 | -0.036238 | 0.001 | 2.311 | 1 | 0.125 | 1
2011-10-17 07:30 | 2.1 | 1 | 100.1833 | 9.658 | 0.39712 | 97.6703 | 9.638 | 0.44085 | -0.043735 | -0.02 | 2.513 | 1 | 0.125 | 1
2011-10-17 07:35 | 3.5 | 1 | 100.1726 | 9.641 | 0.3973 | 97.6806 | 9.628 | 0.44097 | -0.043672 | -0.013 | 2.492 | 1 | 0.125 | 1
2011-10-17 07:40 | 2.1 | 1 | 100.1015 | 9.622 | 0.3975 | 97.7625 | 9.618 | 0.44109 | -0.043587 | -0.004 | 2.339 | 1 | 0.125 | 1
2011-10-17 07:45 | 2.1 | 1 | 100.7075 | 9.605 | 0.39769 | 97.9345 | 9.603 | 0.44127 | -0.043584 | -0.002 | 2.773 | 1 | 0.125 | 1
2011-10-17 07:50 | 0 | 0 | 105.7565 | 9.594 | 0.42683 | 100.1555 | 9.582 | 0.43424 | -0.0074127 | -0.012 | 5.601 | 1 | 0.125 | 1
2011-10-17 07:55 | 0 | 0 | 113.7368 | 9.542 | 0.52255 | 102.8728 | 9.574 | 0.43434 | 0.088218 | 0.032 | 10.864 | 1 | 0.125 | 1
2011-10-17 08:00 | 0 | 0 | 123.5505 | 9.555 | 0.58134 | 105.3995 | 9.577 | 0.4343 | 0.14704 | 0.022 | 18.151 | 1 | 0.125 | 1
2011-10-17 08:05 | 0 | 0 | 133.9979 | 9.537 | 0.61867 | 107.3709 | 9.577 | 0.45616 | 0.1625 | 0.04 | 26.627 | 1 | 0.125 | 1
2011-10-17 08:10 | 0 | 0 | 142.9605 | 9.527 | 0.62626 | 108.7105 | 9.583 | 0.46339 | 0.16287 | 0.056 | 34.25 | 1 | 0.125 | 1
2011-10-17 08:15 | 0 | 0 | 150.7199 | 9.535 | 0.67821 | 110.3989 | 9.557 | 0.44182 | 0.23639 | 0.022 | 40.321 | 1 | 0.125 | 1
2011-10-17 08:20 | 0 | 0 | 158.6853 | 9.547 | 0.70037 | 111.4993 | 9.543 | 0.44199 | 0.25838 | -0.004 | 47.186 | 1 | 0.125 | 1
2011-10-17 08:25 | 0 | 0 | 166.2533 | 9.525 | 0.82842 | 112.8413 | 9.553 | 0.44187 | 0.38655 | 0.028 | 53.412 | 1 | 0.125 | 1
2011-10-17 08:30 | 0 | 0 | 172.4802 | 9.585 | 11.348 | 114.0032 | 9.548 | 0.44193 | 10.9061 | -0.037 | 58.477 | 1 | 0.125 | 1
2011-10-17 08:35 | 0 | 0 | 178.4774 | 10.019 | 17.1026 | 115.1014 | 9.535 | 0.44209 | 16.6605 | -0.484 | 63.376 | 1 | 0.125 | 1
2011-10-17 08:40 | 0 | 0 | 183.6121 | 10.326 | 20.8555 | 116.1651 | 9.536 | 0.44937 | 20.4061 | -0.79 | 67.447 | 1 | 0.127 | 1
2011-10-17 08:45 | 0 | 0 | 188.9781 | 10.587 | 23.4859 | 116.9511 | 9.523 | 0.44223 | 23.0437 | -1.064 | 72.027 | 1 | 0.127 | 1
2011-10-17 08:50 | 0 | 0 | 194.4449 | 10.739 | 24.9699 | 118.1399 | 9.52 | 0.44956 | 24.5203 | -1.219 | 76.305 | 1 | 0.127 | 1
2011-10-17 08:55 | 0 | 0 | 200.1542 | 10.895 | 26.0072 | 118.9202 | 9.51 | 0.47895 | 25.5282 | -1.385 | 81.234 | 1 | 0.125 | 1
2011-10-17 09:00 | 0 | 0 | 203.8186 | 10.991 | 26.613 | 119.9276 | 9.494 | 0.46451 | 26.1485 | -1.497 | 83.891 | 1 | 0.125 | 1
2011-10-17 09:05 | 0 | 0 | 208.2213 | 11.144 | 28.0827 | 120.8193 | 9.504 | 0.50104 | 27.5817 | -1.64 | 87.402 | 1 | 0.125 | 1
2011-10-17 09:10 | 0 | 0 | 212.3297 | 11.385 | 28.4965 | 121.7957 | 9.544 | 1.7634 | 26.7332 | -1.841 | 90.534 | 1 | 0.124 | 1
2011-10-17 09:15 | 0 | 0 | 216.0512 | 11.413 | 28.9375 | 122.9932 | 9.624 | 2.8333 | 26.1043 | -1.789 | 93.058 | 1 | 0.124 | 1
2011-10-17 09:20 | 0 | 0 | 219.644 | 11.472 | 29.2288 | 123.664 | 9.66 | 3.5602 | 25.6686 | -1.812 | 95.98 | 1 | 0.124 | 1
2011-10-17 09:25 | 0 | 0 | 222.4095 | 11.538 | 29.7842 | 124.6595 | 9.709 | 4.2956 | 25.4886 | -1.829 | 97.75 | 1 | 0.125 | 1
2011-10-17 09:30 | 0 | 0 | 225.2352 | 11.6 | 29.9949 | 125.5912 | 9.747 | 4.7531 | 25.2418 | -1.853 | 99.644 | 1 | 0.125 | 1
2011-10-17 09:35 | 0 | 0 | 226.1923 | 11.628 | 30.2425 | 126.5583 | 9.768 | 5.0376 | 25.2048 | -1.86 | 99.634 | 1 | 0.125 | 1
2011-10-17 09:40 | 0 | 0 | 226.9481 | 11.713 | 30.3661 | 127.3721 | 9.8 | 5.5939 | 24.7721 | -1.913 | 99.576 | 1 | 0.124 | 1
2011-10-17 09:45 | 0 | 0 | 228.6955 | 11.74 | 30.5753 | 128.3425 | 9.837 | 6.0071 | 24.5683 | -1.903 | 100.353 | 1 | 0.124 | 1
2011-10-17 09:50 | 0 | 0 | 230.1417 | 11.742 | 30.6798 | 129.2037 | 9.865 | 6.2427 | 24.4371 | -1.877 | 100.938 | 1 | 0.124 | 1
2011-10-17 09:55 | 0 | 0 | 231.6978 | 11.775 | 30.7779 | 130.0908 | 9.89 | 6.6345 | 24.1435 | -1.885 | 101.607 | 1 | 0.124 | 1
2011-10-17 10:00 | 0 | 0 | 232.1741 | 11.788 | 31.0856 | 130.8981 | 9.913 | 6.9327 | 24.1528 | -1.875 | 101.276 | 1 | 0.124 | 1
2011-10-17 10:05 | 0 | 0 | 229.9532 | 11.802 | 31.238 | 131.6912 | 9.938 | 7.1619 | 24.0761 | -1.864 | 98.262 | 1 | 0.124 | 1
2011-10-17 10:10 | 0 | 0 | 228.6117 | 11.812 | 31.2393 | 132.5557 | 9.96 | 7.4529 | 23.7864 | -1.852 | 96.056 | 1 | 0.124 | 1
2011-10-17 10:15 | 0 | 0 | 226.8622 | 11.795 | 31.3309 | 133.4132 | 9.985 | 7.6829 | 23.648 | -1.81 | 93.449 | 1 | 0.124 | 1
2011-10-17 10:20 | 0 | 0 | 224.4057 | 11.815 | 31.314 | 134.2427 | 10.009 | 7.957 | 23.357 | -1.806 | 90.163 | 1 | 0.124 | 1
2011-10-17 10:25 | 0 | 0 | 222.5174 | 11.788 | 31.3948 | 134.9884 | 10.032 | 8.1968 | 23.1979 | -1.756 | 87.529 | 1 | 0.124 | 1
2011-10-17 10:30 | 0 | 0 | 220.7589 | 11.805 | 31.4674 | 135.7069 | 10.046 | 8.2375 | 23.23 | -1.759 | 85.052 | 1 | 0.124 | 1
2011-10-17 10:35 | 0 | 0 | 217.8595 | 11.806 | 31.4956 | 136.4975 | 10.059 | 8.4185 | 23.0771 | -1.747 | 81.362 | 1 | 0.124 | 1
2011-10-17 10:40 | 0 | 0 | 214.2374 | 11.804 | 31.5166 | 137.2464 | 10.077 | 8.5284 | 22.9882 | -1.727 | 76.991 | 1 | 0.124 | 1
2011-10-17 10:45 | 0 | 0 | 210.1173 | 11.773 | 31.5719 | 137.8523 | 10.094 | 8.7 | 22.8719 | -1.679 | 72.265 | 1 | 0.124 | 1
2011-10-17 10:50 | 0 | 0 | 205.916 | 11.815 | 31.5653 | 138.44 | 10.102 | 8.6629 | 22.9024 | -1.713 | 67.476 | 1 | 0.124 | 1
2011-10-17 10:55 | 0 | 0 | 201.62 | 11.796 | 31.6395 | 139.267 | 10.108 | 8.8373 | 22.8022 | -1.688 | 62.353 | 1 | 0.124 | 1
2011-10-17 11:00 | 0 | 0 | 197.0472 | 11.807 | 31.6011 | 139.7442 | 10.12 | 8.9224 | 22.6787 | -1.687 | 57.303 | 1 | 0.124 | 1
2011-10-17 11:05 | 0 | 0 | 191.8954 | 11.821 | 31.6182 | 140.4284 | 10.134 | 9.1568 | 22.4615 | -1.687 | 51.467 | 1 | 0.124 | 1
2011-10-17 11:10 | 0 | 0 | 187.6993 | 11.781 | 31.6232 | 141.1413 | 10.142 | 9.2341 | 22.3891 | -1.639 | 46.558 | 1 | 0.124 | 1
2011-10-17 11:15 | 0 | 0 | 182.3239 | 11.786 | 31.6286 | 141.7339 | 10.151 | 9.2054 | 22.4232 | -1.635 | 40.59 | 1 | 0.124 | 1
2011-10-17 11:20 | 0 | 0 | 178.2607 | 11.805 | 31.6609 | 142.2247 | 10.152 | 9.2316 | 22.4293 | -1.653 | 36.036 | 1 | 0.124 | 1
2011-10-17 11:25 | 0 | 0 | 173.9107 | 11.827 | 31.6615 | 142.7897 | 10.152 | 9.2316 | 22.4299 | -1.675 | 31.121 | 1 | 0.124 | 1
2011-10-17 11:30 | 0 | 0 | 168.0008 | 11.796 | 31.6588 | 143.4058 | 10.162 | 9.2643 | 22.3945 | -1.634 | 24.595 | 1 | 0.124 | 1
2011-10-17 11:35 | 0 | 0 | 162.183 | 11.799 | 31.6756 | 143.76 | 10.161 | 9.2734 | 22.4022 | -1.638 | 18.423 | 1 | 0.124 | 1
2011-10-17 11:40 | 0 | 0 | 157.3676 | 11.773 | 31.63 | 144.3986 | 10.157 | 9.1069 | 22.5231 | -1.616 | 12.969 | 1 | 0.124 | 1
2011-10-17 11:45 | 0 | 0 | 151.9529 | 11.794 | 31.5928 | 144.9599 | 10.167 | 8.9988 | 22.594 | -1.627 | 6.993 | 1 | 0.124 | 1
2011-10-17 11:50 | 3.5 | 1 | 146.8972 | 11.809 | 31.4834 | 144.4792 | 10.174 | 9.2613 | 22.2221 | -1.635 | 2.418 | 1 | 0.124 | 1
2011-10-17 11:55 | 18.3 | 1 | 142.9276 | 11.214 | 21.3068 | 141.3146 | 10.248 | 10.6866 | 10.6202 | -0.966 | 1.613 | 1 | 0.124 | 1
2011-10-17 12:00 | 21.4 | 1 | 139.7117 | 10.528 | 13.1258 | 137.9527 | 10.147 | 8.1011 | 5.0247 | -0.381 | 1.759 | 1 | 0.124 | 1
2011-10-17 12:05 | 24.5 | 1 | 135.5728 | 10.255 | 8.5829 | 134.1678 | 9.708 | 1.0891 | 7.4938 | -0.547 | 1.405 | 1 | 0.124 | 1
2011-10-17 12:10 | 26.2 | 1 | 131.7828 | 10.04 | 6.1357 | 130.8088 | 9.686 | 1.243 | 4.8927 | -0.354 | 0.974 | 1 | 0.125 | 1
2011-10-17 12:15 | 26.2 | 1 | 128.4448 | 9.824 | 3.503 | 127.0138 | 9.709 | 1.2345 | 2.2685 | -0.115 | 1.431 | 1 | 0.125 | 1
2011-10-17 12:20 | 24.5 | 1 | 125.1351 | 9.797 | 3.2594 | 124.0661 | 9.718 | 1.4194 | 1.8401 | -0.079 | 1.069 | 1 | 0.125 | 1
2011-10-17 12:25 | 19.8 | 1 | 122.0232 | 9.777 | 3.0326 | 120.9792 | 9.72 | 1.4814 | 1.5512 | -0.057 | 1.044 | 1 | 0.124 | 1
2011-10-17 12:30 | 19.8 | 1 | 119.201 | 9.791 | 3.2027 | 118.218 | 9.726 | 1.3726 | 1.8301 | -0.065 | 0.983 | 1 | 0.124 | 1
2011-10-17 12:35 | 18.3 | 1 | 117.5678 | 9.794 | 3.0474 | 115.6688 | 9.723 | 1.2571 | 1.7903 | -0.071 | 1.899 | 1 | 0.124 | 1
2011-10-17 12:40 | 16.8 | 1 | 115.3972 | 9.797 | 2.8522 | 113.3742 | 9.723 | 1.081 | 1.7711 | -0.074 | 2.023 | 1 | 0.124 | 1
2011-10-17 12:45 | 13.8 | 1 | 113.8398 | 9.794 | 2.5698 | 111.6858 | 9.721 | 0.89918 | 1.6706 | -0.073 | 2.154 | 1 | 0.124 | 1
2011-10-17 12:50 | 12.3 | 1 | 112.0709 | 9.799 | 2.3929 | 109.8889 | 9.713 | 0.76427 | 1.6286 | -0.086 | 2.182 | 1 | 0.124 | 1
2011-10-17 12:55 | 10.8 | 1 | 110.7864 | 9.805 | 2.2089 | 108.5684 | 9.721 | 0.66736 | 1.5415 | -0.084 | 2.218 | 1 | 0.125 | 1
2011-10-17 13:00 | 10.8 | 1 | 109.5635 | 9.813 | 2.0497 | 107.2475 | 9.73 | 0.60804 | 1.4416 | -0.083 | 2.316 | 1 | 0.125 | 1
2011-10-17 13:05 | 9.3 | 1 | 108.146 | 9.821 | 1.9307 | 106.015 | 9.743 | 0.56368 | 1.367 | -0.078 | 2.131 | 1 | 0.125 | 1
2011-10-17 13:10 | 9.3 | 1 | 107.2449 | 9.833 | 1.7964 | 104.7679 | 9.756 | 0.54148 | 1.2549 | -0.077 | 2.477 | 1 | 0.124 | 1
2011-10-17 13:15 | 6.4 | 1 | 106.2519 | 9.841 | 1.7099 | 103.8769 | 9.774 | 0.51927 | 1.1906 | -0.067 | 2.375 | 1 | 0.124 | 1
2011-10-17 13:20 | 7.9 | 1 | 105.4914 | 9.852 | 1.538 | 103.0154 | 9.797 | 0.50436 | 1.0337 | -0.055 | 2.476 | 1 | 0.124 | 1
2011-10-17 13:25 | 6.4 | 1 | 104.8118 | 9.864 | 1.4678 | 102.4098 | 9.819 | 0.48949 | 0.97831 | -0.045 | 2.402 | 1 | 0.124 | 1
2011-10-17 13:30 | 6.4 | 1 | 104.2305 | 9.879 | 1.2901 | 102.0725 | 9.845 | 0.46736 | 0.8227 | -0.034 | 2.158 | 1 | 0.124 | 1
2011-10-17 13:35 | 6.4 | 1 | 103.7368 | 9.895 | 1.1596 | 101.1068 | 9.868 | 0.45259 | 0.70698 | -0.027 | 2.63 | 1 | 0.124 | 1
2011-10-17 13:40 | 6.4 | 1 | 103.4068 | 9.91 | 1.0679 | 100.9638 | 9.889 | 0.4451 | 0.62285 | -0.021 | 2.443 | 1 | 0.124 | 1
2011-10-17 13:45 | 6.4 | 1 | 102.9176 | 9.926 | 0.91667 | 100.2966 | 9.918 | 0.43753 | 0.47913 | -0.008 | 2.621 | 1 | 0.124 | 1
2011-10-17 13:50 | 5 | 1 | 102.5653 | 9.942 | 0.84889 | 100.2963 | 9.943 | 0.43003 | 0.41885 | 0.001 | 2.269 | 1 | 0.124 | 1
2011-10-17 13:55 | 5 | 1 | 102.0214 | 9.963 | 0.74425 | 99.4834 | 9.972 | 0.4297 | 0.31456 | 0.009 | 2.538 | 1 | 0.124 | 1
2011-10-17 14:00 | 5 | 1 | 101.7888 | 9.989 | 0.70675 | 99.5298 | 9.996 | 0.42223 | 0.28452 | 0.007 | 2.259 | 1 | 0.124 | 1
2011-10-17 14:05 | 5 | 1 | 101.581 | 10.013 | 0.64738 | 99.199 | 10.032 | 0.42182 | 0.22556 | 0.019 | 2.382 | 1 | 0.124 | 1
2011-10-17 14:10 | 6.4 | 1 | 101.1281 | 10.037 | 0.62496 | 98.8611 | 10.053 | 0.42158 | 0.20338 | 0.016 | 2.267 | 1 | 0.125 | 1
2011-10-17 14:15 | 5 | 1 | 101.4657 | 10.065 | 0.58064 | 98.6277 | 10.08 | 0.42128 | 0.15936 | 0.015 | 2.838 | 1 | 0.125 | 1
2011-10-17 14:20 | 5 | 1 | 100.8756 | 10.091 | 0.57295 | 98.4786 | 10.111 | 0.4281 | 0.14485 | 0.02 | 2.397 | 1 | 0.125 | 1
2011-10-17 14:25 | 5 | 1 | 100.8043 | 10.123 | 0.55791 | 98.4163 | 10.15 | 0.42765 | 0.13026 | 0.027 | 2.388 | 1 | 0.125 | 1
2011-10-17 14:30 | 5 | 1 | 100.6725 | 10.153 | 0.5502 | 98.0705 | 10.167 | 0.42745 | 0.12275 | 0.014 | 2.602 | 1 | 0.125 | 1
2011-10-17 14:35 | 5 | 1 | 100.6171 | 10.177 | 0.54259 | 98.0421 | 10.195 | 0.42713 | 0.11546 | 0.018 | 2.575 | 1 | 0.125 | 1
2011-10-17 14:40 | 3.5 | 1 | 100.3245 | 10.204 | 0.54944 | 98.0785 | 10.219 | 0.42686 | 0.12259 | 0.015 | 2.246 | 1 | 0.124 | 1
2011-10-17 14:45 | 5 | 1 | 100.3175 | 10.232 | 0.54179 | 97.7095 | 10.245 | 0.42656 | 0.11523 | 0.013 | 2.608 | 1 | 0.124 | 1
2011-10-17 14:50 | 3.5 | 1 | 100.3047 | 10.259 | 0.5414 | 98.0067 | 10.279 | 0.43331 | 0.10808 | 0.02 | 2.298 | 1 | 0.124 | 1
2011-10-17 14:55 | 3.5 | 1 | 100.3021 | 10.288 | 0.54098 | 97.7991 | 10.304 | 0.43303 | 0.10795 | 0.016 | 2.503 | 1 | 0.125 | 1
2011-10-17 15:00 | 3.5 | 1 | 99.9575 | 10.314 | 0.54782 | 97.6595 | 10.328 | 0.43989 | 0.10793 | 0.014 | 2.298 | 1 | 0.125 | 1
2011-10-17 15:05 | 3.5 | 1 | 100.2042 | 10.337 | 0.54026 | 97.5852 | 10.348 | 0.43965 | 0.10061 | 0.011 | 2.619 | 1 | 0.125 | 1
2011-10-17 15:10 | 3.5 | 1 | 100.2212 | 10.359 | 0.53995 | 97.5362 | 10.373 | 0.43936 | 0.10059 | 0.014 | 2.685 | 1 | 0.125 | 1
2011-10-17 15:15 | 3.5 | 1 | 99.9476 | 10.383 | 0.5396 | 97.5096 | 10.396 | 0.43909 | 0.10051 | 0.013 | 2.438 | 1 | 0.125 | 1
2011-10-17 15:20 | 3.5 | 1 | 100.1029 | 10.4 | 0.53935 | 97.6369 | 10.41 | 0.43892 | 0.10043 | 0.01 | 2.466 | 1 | 0.125 | 1
2011-10-17 15:25 | 3.5 | 1 | 99.7983 | 10.42 | 0.53906 | 97.5833 | 10.433 | 0.43865 | 0.10041 | 0.013 | 2.215 | 1 | 0.125 | 1
2011-10-17 15:30 | 3.5 | 1 | 99.9491 | 10.44 | 0.53877 | 97.4921 | 10.45 | 0.43845 | 0.10032 | 0.01 | 2.457 | 1 | 0.125 | 1
2011-10-17 15:35 | 3.5 | 1 | 99.9845 | 10.457 | 0.53853 | 97.5425 | 10.465 | 0.43828 | 0.10025 | 0.008 | 2.442 | 1 | 0.125 | 1
2011-10-17 15:40 | 3.5 | 1 | 99.9781 | 10.47 | 0.53115 | 97.2781 | 10.481 | 0.44521 | 0.085949 | 0.011 | 2.7 | 1 | 0.124 | 1
2011-10-17 15:45 | 3.5 | 1 | 100.0227 | 10.487 | 0.53091 | 97.5697 | 10.492 | 0.44507 | 0.085838 | 0.005 | 2.453 | 1 | 0.124 | 1
2011-10-17 15:50 | 3.5 | 1 | 99.9627 | 10.496 | 0.53078 | 97.4877 | 10.504 | 0.44493 | 0.085852 | 0.008 | 2.475 | 1 | 0.124 | 1
2011-10-17 15:55 | 3.5 | 1 | 99.6148 | 10.51 | 0.53059 | 97.4998 | 10.518 | 0.43766 | 0.092926 | 0.008 | 2.115 | 1 | 0.124 | 1
2011-10-17 16:00 | 3.5 | 1 | 100.167 | 10.522 | 0.53042 | 97.378 | 10.53 | 0.44462 | 0.085791 | 0.008 | 2.789 | 1 | 0.124 | 1
2011-10-17 16:05 | 3.5 | 1 | 99.7783 | 10.531 | 0.52312 | 97.1093 | 10.54 | 0.44451 | 0.078613 | 0.009 | 2.669 | 1 | 0.124 | 1
2011-10-17 16:10 | 3.5 | 1 | 100.0404 | 10.544 | 0.5301 | 97.2624 | 10.545 | 0.44445 | 0.085657 | 0.001 | 2.778 | 1 | 0.124 | 1
2011-10-17 16:15 | 3.5 | 1 | 99.9849 | 10.554 | 0.5228 | 97.4309 | 10.554 | 0.44434 | 0.078457 | 0 | 2.554 | 1 | 0.124 | 1
2011-10-17 16:20 | 3.5 | 1 | 99.6327 | 10.563 | 0.51551 | 97.1677 | 10.563 | 0.44423 | 0.071281 | 0 | 2.465 | 1 | 0.124 | 1
2011-10-17 16:25 | 3.5 | 1 | 99.7183 | 10.569 | 0.52259 | 97.3143 | 10.573 | 0.44412 | 0.078473 | 0.004 | 2.404 | 1 | 0.123 | 1
2011-10-17 16:30 | 3.5 | 1 | 99.6965 | 10.576 | 0.51534 | 97.3675 | 10.575 | 0.44409 | 0.071244 | -0.001 | 2.329 | 1 | 0.123 | 1
2011-10-17 16:35 | 3.5 | 1 | 99.4313 | 10.583 | 0.52239 | 97.2633 | 10.582 | 0.44401 | 0.078383 | -0.001 | 2.168 | 1 | 0.123 | 1
2011-10-17 16:40 | 3.5 | 1 | 99.4552 | 10.586 | 0.52235 | 97.6162 | 10.587 | 0.44395 | 0.078401 | 0.001 | 1.839 | 1 | 0.125 | 1
2011-10-17 16:45 | 3.5 | 1 | 99.5815 | 10.595 | 0.52222 | 97.4835 | 10.599 | 0.44381 | 0.078417 | 0.004 | 2.098 | 0 | 0.125 | 1
2011-10-17 16:50 | 5 | 1 | 99.7444 | 10.596 | 0.52221 | 97.4184 | 10.597 | 0.44383 | 0.078379 | 0.001 | 2.326 | 0 | 0.125 | 1
2011-10-17 16:55 | 5 | 1 | 99.6826 | 10.604 | 0.51495 | 97.6196 | 10.606 | 0.44373 | 0.071225 | 0.002 | 2.063 | 0 | 0.124 | 1
2011-10-17 17:00 | 6.4 | 1 | 99.7379 | 10.606 | 0.51492 | 97.6209 | 10.612 | 0.44365 | 0.071268 | 0.006 | 2.117 | 0 | 0.124 | 1
2011-10-17 17:05 | 3.5 | 1 | 99.7406 | 10.61 | 0.51487 | 97.4816 | 10.616 | 0.44361 | 0.07126 | 0.006 | 2.259 | 0 | 0.124 | 1
2011-10-17 17:10 | 5 | 1 | 99.5346 | 10.619 | 0.5076 | 97.4406 | 10.62 | 0.44356 | 0.064042 | 0.001 | 2.094 | 0 | 0.124 | 1
2011-10-17 17:15 | 5 | 1 | 99.6775 | 10.62 | 0.50759 | 97.5565 | 10.627 | 0.44348 | 0.064112 | 0.007 | 2.121 | 0 | 0.124 | 1
2011-10-17 17:20 | 5 | 1 | 99.7442 | 10.624 | 0.5004 | 97.4132 | 10.63 | 0.44344 | 0.056958 | 0.006 | 2.331 | 0 | 0.124 | 1
2011-10-17 17:25 | 5 | 1 | 99.5987 | 10.633 | 0.50028 | 97.5227 | 10.638 | 0.44335 | 0.056932 | 0.005 | 2.076 | 0 | 0.124 | 1
2011-10-17 17:30 | 5 | 1 | 99.3704 | 10.634 | 0.50027 | 97.5254 | 10.643 | 0.44329 | 0.056977 | 0.009 | 1.845 | 0 | 0.124 | 1
2011-10-17 17:35 | 5 | 1 | 99.8063 | 10.64 | 0.50019 | 97.5923 | 10.651 | 0.44319 | 0.056992 | 0.011 | 2.214 | 0 | 0.124 | 1
2011-10-17 17:40 | 5 | 1 | 99.4831 | 10.643 | 0.50015 | 97.4091 | 10.653 | 0.44317 | 0.056975 | 0.01 | 2.074 | 0 | 0.124 | 1
2011-10-17 17:45 | 5 | 1 | 99.6103 | 10.648 | 0.49295 | 97.5023 | 10.661 | 0.44308 | 0.049878 | 0.013 | 2.108 | 0 | 0.124 | 1
2011-10-17 17:50 | 5 | 1 | 99.6819 | 10.652 | 0.4929 | 97.5509 | 10.661 | 0.436 | 0.056904 | 0.009 | 2.131 | 0 | 0.124 | 1
2011-10-17 17:55 | 5 | 1 | 99.3683 | 10.664 | 0.49274 | 97.4223 | 10.671 | 0.44296 | 0.049785 | 0.007 | 1.946 | 0 | 0.124 | 0
2011-10-17 18:00 | 5 | 1 | 99.7173 | 10.667 | 0.4927 | 97.5313 | 10.676 | 0.4429 | 0.049805 | 0.009 | 2.186 | 0 | 0.124 | 0
2011-10-17 18:05 | 5 | 1 | 99.5617 | 10.667 | 0.4927 | 97.5707 | 10.684 | 0.43573 | 0.056973 | 0.017 | 1.991 | 0 | 0.124 | 0
2011-10-17 18:10 | 5 | 1 | 99.6732 | 10.675 | 0.48548 | 97.4942 | 10.689 | 0.44275 | 0.042738 | 0.014 | 2.179 | 0 | 0.124 | 0
2011-10-17 18:15 | 5 | 1 | 99.7581 | 10.68 | 0.48542 | 97.5351 | 10.696 | 0.43559 | 0.049828 | 0.016 | 2.223 | 0 | 0.124 | 0
2011-10-17 18:20 | 5 | 1 | 99.5983 | 10.688 | 0.48532 | 97.6263 | 10.704 | 0.4355 | 0.049817 | 0.016 | 1.972 | 0 | 0.124 | 0
2011-10-17 18:25 | 5 | 1 | 99.8717 | 10.692 | 0.48527 | 97.6717 | 10.709 | 0.44251 | 0.042753 | 0.017 | 2.2 | 0 | 0.124 | 0
2011-10-17 18:30 | 5 | 1 | 99.9217 | 10.698 | 0.48519 | 97.6027 | 10.71 | 0.4425 | 0.042688 | 0.012 | 2.319 | 0 | 0.124 | 0
2011-10-17 18:35 | 5 | 1 | 99.876 | 10.7 | 0.48516 | 97.715 | 10.714 | 0.44245 | 0.042709 | 0.014 | 2.161 | 0 | 0.124 | 0
2011-10-17 18:40 | 5 | 1 | 99.8575 | 10.705 | 0.4851 | 97.4105 | 10.716 | 0.43536 | 0.049736 | 0.011 | 2.447 | 0 | 0.124 | 0
2011-10-17 18:45 | 5 | 1 | 99.7049 | 10.718 | 0.47783 | 97.6899 | 10.721 | 0.4353 | 0.042525 | 0.003 | 2.015 | 0 | 0.124 | 0
2011-10-17 18:50 | 5 | 1 | 99.6308 | 10.717 | 0.47784 | 97.7148 | 10.722 | 0.44236 | 0.035482 | 0.005 | 1.916 | 0 | 0.124 | 0
2011-10-17 18:55 | 3.5 | 1 | 99.6668 | 10.72 | 0.4778 | 97.5598 | 10.728 | 0.44229 | 0.035514 | 0.008 | 2.107 | 0 | 0.124 | 0
2011-10-17 19:00 | 3.5 | 1 | 99.9408 | 10.719 | 0.47782 | 97.7498 | 10.726 | 0.44231 | 0.035504 | 0.007 | 2.191 | 0 | 0.124 | 0
2011-10-17 19:05 | 5 | 1 | 99.8483 | 10.725 | 0.47774 | 97.4163 | 10.731 | 0.43519 | 0.042551 | 0.006 | 2.432 | 0 | 0.124 | 0
2011-10-17 19:10 | 5 | 1 | 99.8284 | 10.719 | 0.47782 | 97.4594 | 10.729 | 0.43521 | 0.042604 | 0.01 | 2.369 | 0 | 0.124 | 0
2011-10-17 19:15 | 5 | 1 | 99.6582 | 10.724 | 0.47775 | 97.5252 | 10.732 | 0.43518 | 0.042576 | 0.008 | 2.133 | 0 | 0.124 | 0
2011-10-17 19:20 | 5 | 1 | 99.9489 | 10.728 | 0.47061 | 97.5439 | 10.733 | 0.43517 | 0.035443 | 0.005 | 2.405 | 0 | 0.124 | 0
2011-10-17 19:25 | 5 | 1 | 99.9412 | 10.726 | 0.47063 | 97.6232 | 10.732 | 0.43518 | 0.035456 | 0.006 | 2.318 | 0 | 0.123 | 0
2011-10-17 19:30 | 3.5 | 1 | 99.7109 | 10.725 | 0.47065 | 97.5689 | 10.732 | 0.43518 | 0.035469 | 0.007 | 2.142 | 0 | 0.123 | 0
2011-10-17 19:35 | 6.4 | 1 | 99.6223 | 10.727 | 0.47062 | 97.6613 | 10.735 | 0.43514 | 0.035478 | 0.008 | 1.961 | 0 | 0.123 | 0
2011-10-17 19:40 | 5 | 1 | 99.7279 | 10.736 | 0.47051 | 97.4109 | 10.731 | 0.43519 | 0.035319 | -0.005 | 2.317 | 0 | 0.123 | 0
2011-10-17 19:45 | 5 | 1 | 99.6244 | 10.737 | 0.46341 | 97.3904 | 10.733 | 0.43517 | 0.028244 | -0.004 | 2.234 | 0 | 0.123 | 0
2011-10-17 19:50 | 5 | 1 | 99.6675 | 10.733 | 0.46346 | 97.3995 | 10.737 | 0.43512 | 0.028339 | 0.004 | 2.268 | 0 | 0.123 | 0
2011-10-17 19:55 | 5 | 1 | 99.6802 | 10.733 | 0.46346 | 97.4352 | 10.74 | 0.43508 | 0.028374 | 0.007 | 2.245 | 0 | 0.124 | 0
2011-10-17 20:00 | 5 | 1 | 99.4233 | 10.737 | 0.46341 | 97.4663 | 10.738 | 0.44217 | 0.021238 | 0.001 | 1.957 | 0 | 0.124 | 0
2011-10-17 20:05 | 2.1 | 1 | 101.7679 | 10.737 | 0.46341 | 98.5089 | 10.743 | 0.43505 | 0.028359 | 0.006 | 3.259 | 0 | 0.124 | 0
2011-10-17 20:10 | 0 | 0 | 108.0682 | 10.73 | 0.47058 | 99.8732 | 10.741 | 0.43507 | 0.03551 | 0.011 | 8.195 | 0 | 0.123 | 0
2011-10-17 20:15 | 0 | 0 | 115.5724 | 10.719 | 0.48492 | 102.2854 | 10.737 | 0.43512 | 0.049798 | 0.018 | 13.287 | 0 | 0.123 | 0
2011-10-17 20:20 | 0 | 0 | 124.6366 | 10.717 | 0.49205 | 104.1036 | 10.743 | 0.43505 | 0.056999 | 0.026 | 20.533 | 0 | 0.123 | 0
2011-10-17 20:25 | 0 | 0 | 133.1565 | 10.719 | 0.49913 | 106.2865 | 10.742 | 0.43506 | 0.064073 | 0.023 | 26.87 | 0 | 0.124 | 0
2011-10-17 20:30 | 0 | 0 | 141.1789 | 10.72 | 0.49912 | 107.8129 | 10.741 | 0.43507 | 0.064048 | 0.021 | 33.366 | 0 | 0.124 | 0
2011-10-17 20:35 | 0 | 0 | 147.7239 | 10.725 | 0.53468 | 109.4539 | 10.74 | 0.43508 | 0.099598 | 0.015 | 38.27 | 0 | 0.124 | 0
2011-10-17 20:40 | 0 | 0 | 155.8614 | 10.729 | 0.61343 | 110.5654 | 10.737 | 0.43512 | 0.17831 | 0.008 | 45.296 | 0 | 0.123 | 0
2011-10-17 20:45 | 0 | 0 | 161.0052 | 10.738 | 0.8235 | 112.3152 | 10.736 | 0.43513 | 0.38837 | -0.002 | 48.69 | 0 | 0.123 | 0
2011-10-17 20:50 | 0 | 0 | 164.6635 | 10.805 | 5.177 | 113.6085 | 10.737 | 0.43512 | 4.7419 | -0.068 | 51.055 | 0 | 0.123 | 0
2011-10-17 20:55 | 0 | 0 | 170.0949 | 11.259 | 14.1926 | 114.7889 | 10.737 | 0.43512 | 13.7575 | -0.522 | 55.306 | 0 | 0.124 | 0
2011-10-17 21:00 | 0 | 0 | 176.2595 | 11.532 | 18.4058 | 115.4695 | 10.738 | 0.43511 | 17.9707 | -0.794 | 60.79 | 0 | 0.124 | 0
2011-10-17 21:05 | 0 | 0 | 181.0459 | 11.678 | 21.3004 | 116.6359 | 10.738 | 0.44217 | 20.8582 | -0.94 | 64.41 | 0 | 0.124 | 0
2011-10-17 21:10 | 0 | 0 | 184.8727 | 11.873 | 22.794 | 117.5517 | 10.743 | 0.44918 | 22.3448 | -1.13 | 67.321 | 0 | 0.124 | 0
2011-10-17 21:15 | 0 | 0 | 186.5151 | 11.934 | 24.2977 | 118.5631 | 10.744 | 0.46332 | 23.8344 | -1.19 | 67.952 | 0 | 0.124 | 0
2011-10-17 21:20 | 0 | 0 | 189.4823 | 11.952 | 25.1074 | 119.1853 | 10.744 | 0.45624 | 24.6511 | -1.208 | 70.297 | 0 | 0.124 | 0
2011-10-17 21:25 | 0 | 0 | 191.1205 | 12.018 | 25.6708 | 120.3065 | 10.758 | 0.50572 | 25.1651 | -1.26 | 70.814 | 0 | 0.121 | 0
2011-10-17 21:30 | 0 | 0 | 193.363 | 12.056 | 26.6575 | 121.416 | 10.768 | 0.52694 | 26.1305 | -1.288 | 71.947 | 0 | 0.121 | 0
2011-10-17 21:35 | 0 | 0 | 196.3714 | 12.213 | 27.6252 | 122.4014 | 10.821 | 2.0172 | 25.608 | -1.392 | 73.97 | 0 | 0.121 | 0
2011-10-17 21:40 | 0 | 0 | 198.3088 | 12.249 | 27.8997 | 123.2938 | 10.863 | 3.1421 | 24.7577 | -1.386 | 75.015 | 0 | 0.124 | 0
2011-10-17 21:45 | 0 | 0 | 199.819 | 12.232 | 28.4026 | 124.404 | 10.905 | 4.279 | 24.1236 | -1.327 | 75.415 | 0 | 0.124 | 0
2011-10-17 21:50 | 0 | 0 | 202.2371 | 12.275 | 29.1067 | 125.6781 | 10.944 | 4.993 | 24.1137 | -1.331 | 76.559 | 0 | 0.124 | 0
2011-10-17 21:55 | 0 | 0 | 202.0441 | 12.327 | 29.246 | 126.0441 | 10.978 | 5.4083 | 23.8377 | -1.349 | 76 | 0 | 0.123 | 0
2011-10-17 22:00 | 0 | 0 | 201.7137 | 12.366 | 30.0104 | 127.1847 | 10.999 | 5.8774 | 24.1331 | -1.367 | 74.529 | 0 | 0.123 | 0
2011-10-17 22:05 | 0 | 0 | 200.4883 | 12.39 | 29.9723 | 128.0493 | 11.019 | 6.2239 | 23.7484 | -1.371 | 72.439 | 0 | 0.123 | 0
2011-10-17 22:10 | 0 | 0 | 201.9118 | 12.384 | 29.9676 | 129.3958 | 11.039 | 6.6388 | 23.3289 | -1.345 | 72.516 | 0 | 0.125 | 0
2011-10-17 22:15 | 0 | 0 | 202.0117 | 12.358 | 30.1022 | 129.7817 | 11.057 | 6.9631 | 23.1391 | -1.301 | 72.23 | 0 | 0.125 | 0
2011-10-17 22:20 | 0 | 0 | 202.5853 | 12.359 | 30.2437 | 130.5613 | 11.076 | 7.3728 | 22.8709 | -1.283 | 72.024 | 0 | 0.125 | 0
2011-10-17 22:25 | 0 | 0 | 204.0017 | 12.414 | 30.3132 | 131.3247 | 11.091 | 7.5982 | 22.715 | -1.323 | 72.677 | 0 | 0.124 | 0
2011-10-17 22:30 | 0 | 0 | 202.8981 | 12.356 | 30.455 | 132.3681 | 11.108 | 8.0277 | 22.4274 | -1.248 | 70.53 | 0 | 0.124 | 0
2011-10-17 22:35 | 0 | 0 | 200.7304 | 12.365 | 30.5522 | 133.2174 | 11.125 | 8.1431 | 22.4091 | -1.24 | 67.513 | 0 | 0.124 | 0
2011-10-17 22:40 | 0 | 0 | 199.2682 | 12.395 | 30.6608 | 133.9772 | 11.141 | 8.3526 | 22.3082 | -1.254 | 65.291 | 0 | 0.124 | 0
2011-10-17 22:45 | 0 | 0 | 198.6572 | 12.428 | 30.6434 | 134.3062 | 11.159 | 8.5705 | 22.0728 | -1.269 | 64.351 | 0 | 0.124 | 0
2011-10-17 22:50 | 0 | 0 | 198.0455 | 12.351 | 30.7443 | 135.4905 | 11.179 | 8.8225 | 21.9218 | -1.172 | 62.555 | 0 | 0.124 | 0
2011-10-17 22:55 | 0 | 0 | 196.419 | 12.403 | 30.7208 | 136.005 | 11.191 | 8.7426 | 21.9782 | -1.212 | 60.414 | 0 | 0.125 | 0
2011-10-17 23:00 | 0 | 0 | 193.2296 | 12.342 | 30.8278 | 136.8686 | 11.203 | 9.2027 | 21.6252 | -1.139 | 56.361 | 0 | 0.125 | 0
2011-10-17 23:05 | 0 | 0 | 188.6074 | 12.411 | 30.7807 | 137.4164 | 11.213 | 9.2002 | 21.5806 | -1.198 | 51.191 | 0 | 0.125 | 0
2011-10-17 23:10 | 0 | 0 | 187.2526 | 12.396 | 30.9262 | 138.5676 | 11.219 | 9.362 | 21.5642 | -1.177 | 48.685 | 0 | 0.124 | 0
2011-10-17 23:15 | 0 | 0 | 187.2181 | 12.401 | 30.8935 | 138.6651 | 11.234 | 9.7113 | 21.1822 | -1.167 | 48.553 | 0 | 0.124 | 0
2011-10-17 23:20 | 0 | 0 | 185.6061 | 12.373 | 30.9166 | 139.6101 | 11.247 | 9.8718 | 21.0447 | -1.126 | 45.996 | 0 | 0.124 | 0
2011-10-17 23:25 | 0 | 0 | 186.6216 | 12.357 | 30.9297 | 140.2936 | 11.252 | 9.8878 | 21.042 | -1.105 | 46.328 | 0 | 0.124 | 0
2011-10-17 23:30 | 0 | 0 | 185.7028 | 12.391 | 30.8922 | 140.6088 | 11.258 | 10.0158 | 20.8765 | -1.133 | 45.094 | 0 | 0.124 | 0
2011-10-17 23:35 | 0 | 0 | 185.339 | 12.403 | 30.8824 | 141.048 | 11.26 | 10.0325 | 20.8498 | -1.143 | 44.291 | 0 | 0.124 | 0
2011-10-17 23:40 | 0 | 0 | 193.5803 | 12.386 | 30.9439 | 141.8993 | 11.264 | 10.0487 | 20.8952 | -1.122 | 51.681 | 0 | 0.124 | 0
2011-10-17 23:45 | 0 | 0 | 189.4215 | 12.337 | 31.0129 | 142.5205 | 11.268 | 10.0822 | 20.9307 | -1.069 | 46.901 | 0 | 0.124 | 0
2011-10-17 23:50 | 0 | 0 | 181.1563 | 12.328 | 30.8013 | 143.2303 | 11.275 | 10.3054 | 20.4959 | -1.053 | 37.926 | 0 | 0.124 | 0
2011-10-17 23:55 | 0 | 0 | 178.9128 | 12.261 | 30.5704 | 144.2078 | 11.278 | 10.3045 | 20.2658 | -0.983 | 34.705 | 0 | 0.125 | 0
2011-10-18 | 0 | 0 | 171.7002 | 12.283 | 30.581 | 144.5042 | 11.279 | 10.3649 | 20.2161 | -1.004 | 27.196 | 0 | 0.125 | 0
2011-10-18 00:05 | 0 | 0 | 166.9159 | 12.116 | 29.0596 | 145.0739 | 11.277 | 10.3221 | 18.7374 | -0.839 | 21.842 | 0 | 0.125 | 0
2011-10-18 00:10 | 0 | 0 | 164.7078 | 12.207 | 30.0237 | 145.6028 | 11.276 | 10.3224 | 19.7013 | -0.931 | 19.105 | 0 | 0.125 | 0
2011-10-18 00:15 | 0 | 0 | 159.5016 | 12.237 | 30.0853 | 146.0566 | 11.271 | 10.1333 | 19.952 | -0.966 | 13.445 | 0 | 0.125 | 0
2011-10-18 00:20 | 0 | 0 | 154.3016 | 12.252 | 30.2064 | 146.5936 | 11.261 | 9.9199 | 20.2865 | -0.991 | 7.708 | 0 | 0.125 | 0
2011-10-18 00:25 | 2.1 | 1 | 149.4917 | 12.222 | 30.1164 | 146.8727 | 11.24 | 9.3739 | 20.7425 | -0.982 | 2.619 | 0 | 0.125 | 0
2011-10-18 00:30 | 12.3 | 1 | 146.3086 | 12.151 | 27.3602 | 144.7456 | 11.311 | 11.295 | 16.0652 | -0.84 | 1.563 | 0 | 0.125 | 0
2011-10-18 00:35 | 21.4 | 1 | 142.6679 | 11.66 | 19.3996 | 141.4469 | 11.252 | 9.6635 | 9.7361 | -0.408 | 1.221 | 0 | 0.125 | 0
2011-10-18 00:40 | 21.4 | 1 | 139.5978 | 11.269 | 12.608 | 138.6048 | 11.057 | 1.3463 | 11.2617 | -0.212 | 0.993 | 0 | 0.125 | 0
2011-10-18 00:45 | 24.5 | 1 | 136.0739 | 11.038 | 7.1859 | 135.0369 | 10.816 | 1.0864 | 6.0995 | -0.222 | 1.037 | 0 | 0.125 | 0
2011-10-18 00:50 | 24.5 | 1 | 132.4513 | 10.905 | 4.7275 | 131.7723 | 10.822 | 1.2425 | 3.485 | -0.083 | 0.679 | 0 | 0.125 | 0
2011-10-18 00:55 | 24.5 | 1 | 129.6951 | 10.884 | 3.8444 | 128.5061 | 10.828 | 1.205 | 2.6394 | -0.056 | 1.189 | 0 | 0.125 | 0
2011-10-18 01:00 | 23 | 1 | 126.8185 | 10.866 | 3.3887 | 125.7085 | 10.831 | 1.302 | 2.0867 | -0.035 | 1.11 | 0 | 0.125 | 0
2011-10-18 01:05 | 21.4 | 1 | 124.0089 | 10.874 | 3.2286 | 122.8339 | 10.839 | 1.3167 | 1.9118 | -0.035 | 1.175 | 0 | 0.125 | 0
2011-10-18 01:10 | 18.3 | 1 | 121.4062 | 10.873 | 3.0777 | 120.1152 | 10.842 | 1.3016 | 1.7761 | -0.031 | 1.291 | 0 | 0.125 | 0
2011-10-18 01:15 | 18.3 | 1 | 119.237 | 10.867 | 2.8804 | 117.751 | 10.84 | 1.3092 | 1.5712 | -0.027 | 1.486 | 0 | 0.125 | 0
2011-10-18 01:20 | 16.8 | 1 | 117.1193 | 10.86 | 2.6684 | 115.5883 | 10.838 | 1.1898 | 1.4786 | -0.022 | 1.531 | 0 | 0.125 | 0
2011-10-18 01:25 | 15.3 | 1 | 115.3689 | 10.847 | 2.4267 | 113.6189 | 10.825 | 1.0566 | 1.3701 | -0.022 | 1.75 | 0 | 0.125 | 0
2011-10-18 01:30 | 13.8 | 1 | 113.5578 | 10.835 | 2.264 | 111.7118 | 10.815 | 0.91688 | 1.3471 | -0.02 | 1.846 | 0 | 0.125 | 0
2011-10-18 01:35 | 10.8 | 1 | 112.1318 | 10.822 | 2.048 | 110.3748 | 10.807 | 0.81469 | 1.2333 | -0.015 | 1.757 | 0 | 0.125 | 0
2011-10-18 01:40 | 10.8 | 1 | 110.6455 | 10.813 | 1.933 | 108.9815 | 10.797 | 0.7567 | 1.1763 | -0.016 | 1.664 | 0 | 0.125 | 0
2011-10-18 01:45 | 10.8 | 1 | 109.6793 | 10.804 | 1.8413 | 107.7463 | 10.78 | 0.67017 | 1.1712 | -0.024 | 1.933 | 0 | 0.125 | 0
2011-10-18 01:50 | 9.3 | 1 | 108.6865 | 10.793 | 1.6738 | 106.6865 | 10.772 | 0.6271 | 1.0467 | -0.021 | 2 | 0 | 0.125 | 0
2011-10-18 01:55 | 7.9 | 1 | 107.8562 | 10.785 | 1.5753 | 105.7332 | 10.761 | 0.59855 | 0.97672 | -0.024 | 2.123 | 0 | 0.127 | 0
2011-10-18 02:00 | 6.4 | 1 | 106.9358 | 10.772 | 1.4245 | 104.9118 | 10.755 | 0.57714 | 0.84732 | -0.017 | 2.024 | 0 | 0.127 | 0
2011-10-18 02:05 | 6.4 | 1 | 106.1782 | 10.765 | 1.3194 | 104.0872 | 10.744 | 0.55584 | 0.76352 | -0.021 | 2.091 | 0 | 0.127 | 0
2011-10-18 02:10 | 6.4 | 1 | 105.5983 | 10.753 | 1.2373 | 103.5493 | 10.733 | 0.53457 | 0.70277 | -0.02 | 2.049 | 0 | 0.125 | 0
2011-10-18 02:15 | 6.4 | 1 | 105.2286 | 10.741 | 1.0961 | 102.9216 | 10.716 | 0.52054 | 0.57553 | -0.025 | 2.307 | 0 | 0.125 | 0
2011-10-18 02:20 | 6.4 | 1 | 104.7394 | 10.731 | 0.95576 | 102.3804 | 10.706 | 0.49931 | 0.45645 | -0.025 | 2.359 | 0 | 0.125 | 0
2011-10-18 02:25 | 6.4 | 1 | 104.1696 | 10.721 | 0.88246 | 101.9886 | 10.692 | 0.48527 | 0.3972 | -0.029 | 2.181 | 0 | 0.125 | 0
2011-10-18 02:30 | 6.4 | 1 | 104.0202 | 10.707 | 0.84614 | 101.7242 | 10.681 | 0.4712 | 0.37494 | -0.026 | 2.296 | 0 | 0.125 | 0
2011-10-18 02:35 | 5 | 1 | 103.4455 | 10.693 | 0.79527 | 101.2845 | 10.667 | 0.46427 | 0.33099 | -0.026 | 2.161 | 0 | 0.125 | 0
2011-10-18 02:40 | 6.4 | 1 | 103.4136 | 10.677 | 0.73731 | 100.8666 | 10.656 | 0.45022 | 0.28709 | -0.021 | 2.547 | 0 | 0.125 | 0
2011-10-18 02:45 | 5 | 1 | 102.9714 | 10.666 | 0.72299 | 100.5764 | 10.642 | 0.4433 | 0.27968 | -0.024 | 2.395 | 0 | 0.125 | 0
2011-10-18 02:50 | 5 | 1 | 102.677 | 10.652 | 0.70147 | 100.31 | 10.631 | 0.44343 | 0.25804 | -0.021 | 2.367 | 0 | 0.125 | 0
2011-10-18 02:55 | 5 | 1 | 102.4974 | 10.636 | 0.67276 | 100.0734 | 10.618 | 0.4365 | 0.23627 | -0.018 | 2.424 | 0 | 0.125 | 0
2011-10-18 03:00 | 5 | 1 | 102.1633 | 10.623 | 0.65852 | 100.0493 | 10.603 | 0.43667 | 0.22185 | -0.02 | 2.114 | 0 | 0.125 | 0
2011-10-18 03:05 | 6.4 | 1 | 102.013 | 10.61 | 0.62982 | 99.86 | 10.593 | 0.43679 | 0.19304 | -0.017 | 2.153 | 0 | 0.125 | 0
2011-10-18 03:10 | 5 | 1 | 101.847 | 10.597 | 0.62282 | 99.653 | 10.578 | 0.42987 | 0.19295 | -0.019 | 2.194 | 0 | 0.125 | 0
2011-10-18 03:15 | 5 | 1 | 101.8397 | 10.581 | 0.60865 | 99.4597 | 10.56 | 0.43008 | 0.17857 | -0.021 | 2.38 | 0 | 0.125 | 0
2011-10-18 03:20 | 5 | 1 | 101.7504 | 10.565 | 0.59449 | 99.3554 | 10.549 | 0.4373 | 0.15719 | -0.016 | 2.395 | 0 | 0.125 | 0
2011-10-18 03:25 | 5 | 1 | 101.5244 | 10.549 | 0.58753 | 99.2974 | 10.534 | 0.43747 | 0.15006 | -0.015 | 2.227 | 0 | 0.125 | 0
2011-10-18 03:30 | 5 | 1 | 101.4532 | 10.534 | 0.58777 | 99.1652 | 10.526 | 0.43757 | 0.1502 | -0.008 | 2.288 | 0 | 0.125 | 0
2011-10-18 03:35 | 5 | 1 | 101.3736 | 10.521 | 0.58076 | 99.1336 | 10.513 | 0.43772 | 0.14304 | -0.008 | 2.24 | 0 | 0.125 | 0
2011-10-18 03:40 | 5 | 1 | 101.3058 | 10.505 | 0.58101 | 98.8308 | 10.501 | 0.43786 | 0.14315 | -0.004 | 2.475 | 0 | 0.125 | 0
2011-10-18 03:45 | 5 | 1 | 101.1121 | 10.49 | 0.58125 | 98.9091 | 10.487 | 0.43802 | 0.14322 | -0.003 | 2.203 | 0 | 0.125 | 0
2011-10-18 03:50 | 5 | 1 | 100.9019 | 10.478 | 0.57422 | 98.8459 | 10.475 | 0.43816 | 0.13606 | -0.003 | 2.056 | 0 | 0.125 | 0
2011-10-18 03:55 | 5 | 1 | 101.1298 | 10.459 | 0.5673 | 98.7778 | 10.46 | 0.44545 | 0.12185 | 0.001 | 2.352 | 0 | 0.125 | 0
2011-10-18 04:00 | 3.5 | 1 | 101.1311 | 10.446 | 0.5675 | 98.9341 | 10.446 | 0.44562 | 0.12188 | 0 | 2.197 | 0 | 0.125 | 0
2011-10-18 04:05 | 5 | 1 | 101.0262 | 10.433 | 0.56048 | 98.7252 | 10.438 | 0.44572 | 0.11477 | 0.005 | 2.301 | 0 | 0.125 | 0
2011-10-18 04:10 | 5 | 1 | 100.8923 | 10.418 | 0.56071 | 98.6173 | 10.42 | 0.44593 | 0.11478 | 0.002 | 2.275 | 0 | 0.125 | 0
2011-10-18 04:15 | 5 | 1 | 101.0157 | 10.4 | 0.56098 | 98.7327 | 10.408 | 0.44607 | 0.11491 | 0.008 | 2.283 | 0 | 0.125 | 0
2011-10-18 04:20 | 3.5 | 1 | 100.8063 | 10.386 | 0.55397 | 98.4523 | 10.389 | 0.4463 | 0.10767 | 0.003 | 2.354 | 0 | 0.125 | 0
2011-10-18 04:25 | 5 | 1 | 100.8172 | 10.375 | 0.55414 | 98.4972 | 10.382 | 0.44638 | 0.10775 | 0.007 | 2.32 | 0 | 0.125 | 0
2011-10-18 04:30 | 3.5 | 1 | 100.8217 | 10.365 | 0.55429 | 98.6507 | 10.362 | 0.44662 | 0.10766 | -0.003 | 2.171 | 0 | 0.125 | 0
2011-10-18 04:35 | 5 | 1 | 100.7679 | 10.352 | 0.55448 | 98.5889 | 10.349 | 0.44678 | 0.1077 | -0.003 | 2.179 | 0 | 0.125 | 0
2011-10-18 04:40 | 3.5 | 1 | 100.6448 | 10.338 | 0.55469 | 98.4468 | 10.33 | 0.43986 | 0.11483 | -0.008 | 2.198 | 0 | 0.125 | 0
2011-10-18 04:45 | 3.5 | 1 | 100.7435 | 10.324 | 0.54767 | 98.3545 | 10.316 | 0.44717 | 0.1005 | -0.008 | 2.389 | 0 | 0.125 | 0
2011-10-18 04:50 | 5 | 1 | 100.7351 | 10.31 | 0.54788 | 98.1811 | 10.306 | 0.44729 | 0.10059 | -0.004 | 2.554 | 0 | 0.125 | 0
2011-10-18 04:55 | 5 | 1 | 100.9308 | 10.297 | 0.53363 | 98.4008 | 10.291 | 0.44747 | 0.086154 | -0.006 | 2.53 | 0 | 0.125 | 0
2011-10-18 05:00 | 3.5 | 1 | 100.673 | 10.284 | 0.54826 | 98.264 | 10.272 | 0.44054 | 0.10772 | -0.012 | 2.409 | 0 | 0.125 | 0
2011-10-18 05:05 | 3.5 | 1 | 100.7136 | 10.273 | 0.54119 | 98.3406 | 10.266 | 0.44062 | 0.10058 | -0.007 | 2.373 | 0 | 0.125 | 0
2011-10-18 05:10 | 5 | 1 | 100.5864 | 10.259 | 0.53417 | 98.2554 | 10.246 | 0.44085 | 0.09332 | -0.013 | 2.331 | 0 | 0.124 | 0
2011-10-18 05:15 | 3.5 | 1 | 100.8355 | 10.246 | 0.53436 | 98.2695 | 10.233 | 0.441 | 0.093353 | -0.013 | 2.566 | 0 | 0.124 | 0
2011-10-18 05:20 | 3.5 | 1 | 100.6219 | 10.229 | 0.52737 | 98.2619 | 10.214 | 0.44123 | 0.086145 | -0.015 | 2.36 | 0 | 0.124 | 0
2011-10-18 05:25 | 3.5 | 1 | 100.7693 | 10.214 | 0.52759 | 98.2223 | 10.202 | 0.44854 | 0.079047 | -0.012 | 2.547 | 0 | 0.125 | 0
2011-10-18 05:30 | 3.5 | 1 | 100.7711 | 10.197 | 0.5206 | 98.2541 | 10.186 | 0.44156 | 0.079038 | -0.011 | 2.517 | 0 | 0.125 | 0
2011-10-18 05:35 | 3.5 | 1 | 100.5884 | 10.185 | 0.52077 | 98.2674 | 10.172 | 0.44173 | 0.079041 | -0.013 | 2.321 | 0 | 0.125 | 0
2011-10-18 05:40 | 3.5 | 1 | 100.6474 | 10.167 | 0.52102 | 98.1884 | 10.164 | 0.44182 | 0.079198 | -0.003 | 2.459 | 0 | 0.125 | 0
2011-10-18 05:45 | 3.5 | 1 | 100.5986 | 10.155 | 0.52119 | 98.3686 | 10.145 | 0.44205 | 0.079141 | -0.01 | 2.23 | 0 | 0.125 | 0
2011-10-18 05:50 | 3.5 | 1 | 100.77 | 10.143 | 0.51412 | 98.411 | 10.127 | 0.44226 | 0.071861 | -0.016 | 2.359 | 0 | 0.125 | 0
2011-10-18 05:55 | 3.5 | 1 | 100.4021 | 10.124 | 0.51438 | 98.3121 | 10.109 | 0.44247 | 0.071911 | -0.015 | 2.09 | 0 | 0.125 | 0
2011-10-18 06:00 | 3.5 | 1 | 100.8337 | 10.11 | 0.51458 | 98.3857 | 10.095 | 0.44264 | 0.071938 | -0.015 | 2.448 | 0 | 0.125 | 0
2011-10-18 06:05 | 3.5 | 1 | 100.7803 | 10.091 | 0.5076 | 98.3153 | 10.076 | 0.44287 | 0.064736 | -0.015 | 2.465 | 0 | 0.125 | 0
2011-10-18 06:10 | 3.5 | 1 | 100.5537 | 10.079 | 0.50777 | 98.3687 | 10.064 | 0.43582 | 0.071947 | -0.015 | 2.185 | 0 | 0.125 | 0
2011-10-18 06:15 | 3.5 | 1 | 100.6172 | 10.061 | 0.50801 | 98.3752 | 10.043 | 0.44326 | 0.064754 | -0.018 | 2.242 | 0 | 0.125 | 0
2011-10-18 06:20 | 5 | 1 | 100.5711 | 10.048 | 0.50095 | 98.3351 | 10.033 | 0.44338 | 0.057569 | -0.015 | 2.236 | 0 | 0.125 | 0
2011-10-18 06:25 | 3.5 | 1 | 100.5562 | 10.03 | 0.50119 | 98.2022 | 10.015 | 0.44359 | 0.057598 | -0.015 | 2.354 | 0 | 0.125 | 0
2011-10-18 06:30 | 3.5 | 1 | 100.7252 | 10.017 | 0.50137 | 98.2732 | 10.002 | 0.44375 | 0.057618 | -0.015 | 2.452 | 0 | 0.125 | 0
2011-10-18 06:35 | 3.5 | 1 | 100.7614 | 10.004 | 0.50154 | 98.4314 | 9.99 | 0.44389 | 0.057651 | -0.014 | 2.33 | 0 | 0.125 | 0
2011-10-18 06:40 | 3.5 | 1 | 100.6501 | 9.989 | 0.4945 | 98.3191 | 9.97 | 0.43692 | 0.057574 | -0.019 | 2.331 | 0 | 0.125 | 0
2011-10-18 06:45 | 3.5 | 1 | 100.6073 | 9.975 | 0.49468 | 98.4813 | 9.956 | 0.43709 | 0.057596 | -0.019 | 2.126 | 0 | 0.125 | 0
2011-10-18 06:50 | 3.5 | 1 | 100.4849 | 9.958 | 0.49491 | 98.2759 | 9.942 | 0.43725 | 0.057658 | -0.016 | 2.209 | 0 | 0.125 | 0
2011-10-18 06:55 | 3.5 | 1 | 100.5167 | 9.943 | 0.49511 | 98.3917 | 9.929 | 0.4374 | 0.057705 | -0.014 | 2.125 | 0 | 0.125 | 0
2011-10-18 07:00 | 3.5 | 1 | 100.3885 | 9.928 | 0.49531 | 98.2725 | 9.902 | 0.43772 | 0.057588 | -0.026 | 2.116 | 0 | 0.125 | 0
2011-10-18 07:05 | 3.5 | 1 | 100.5279 | 9.914 | 0.48824 | 98.2049 | 9.892 | 0.43784 | 0.050398 | -0.022 | 2.323 | 0 | 0.125 | 0
2011-10-18 07:10 | 3.5 | 1 | 100.4301 | 9.896 | 0.48848 | 98.3201 | 9.873 | 0.43806 | 0.050411 | -0.023 | 2.11 | 0 | 0.125 | 0
2011-10-18 07:15 | 3.5 | 1 | 100.358 | 9.879 | 0.4887 | 98.203 | 9.863 | 0.43818 | 0.050517 | -0.016 | 2.155 | 0 | 0.125 | 0
2011-10-18 07:20 | 3.5 | 1 | 100.5815 | 9.865 | 0.48162 | 98.2795 | 9.847 | 0.43837 | 0.04325 | -0.018 | 2.302 | 0 | 0.125 | 0
2011-10-18 07:25 | 3.5 | 1 | 100.5688 | 9.852 | 0.48179 | 98.1708 | 9.83 | 0.43857 | 0.043218 | -0.022 | 2.398 | 0 | 0.125 | 0
2011-10-18 07:30 | 3.5 | 1 | 100.3365 | 9.826 | 0.48213 | 98.2815 | 9.813 | 0.43877 | 0.043355 | -0.013 | 2.055 | 0 | 0.125 | 1
2011-10-18 07:35 | 3.5 | 1 | 100.5709 | 9.814 | 0.48229 | 98.2659 | 9.794 | 0.439 | 0.043287 | -0.02 | 2.305 | 0 | 0.125 | 1
2011-10-18 07:40 | 5 | 1 | 100.6418 | 9.8 | 0.4752 | 98.1528 | 9.783 | 0.44637 | 0.028822 | -0.017 | 2.489 | 0 | 0.125 | 1
2011-10-18 07:45 | 3.5 | 1 | 100.4609 | 9.786 | 0.47538 | 98.1129 | 9.765 | 0.43934 | 0.036035 | -0.021 | 2.348 | 0 | 0.125 | 1
2011-10-18 07:50 | 3.5 | 1 | 100.5378 | 9.767 | 0.47562 | 98.2028 | 9.742 | 0.43962 | 0.036006 | -0.025 | 2.335 | 0 | 0.125 | 1
2011-10-18 07:55 | 0.7 | 1 | 101.3893 | 9.751 | 0.47583 | 98.6563 | 9.738 | 0.43966 | 0.036164 | -0.013 | 2.733 | 0 | 0.125 | 1
2011-10-18 08:00 | 0 | 0 | 108.6094 | 9.726 | 0.47615 | 100.5584 | 9.711 | 0.43998 | 0.036166 | -0.015 | 8.051 | 0 | 0.125 | 1
2011-10-18 08:05 | 0 | 0 | 116.2242 | 9.627 | 0.49205 | 102.9282 | 9.697 | 0.44015 | 0.051896 | 0.07 | 13.296 | 0 | 0.125 | 1
2011-10-18 08:10 | 0 | 0 | 126.5579 | 9.58 | 0.50733 | 104.4619 | 9.687 | 0.43301 | 0.074323 | 0.107 | 22.096 | 0 | 0.125 | 1
2011-10-18 08:15 | 0 | 0 | 135.548 | 9.57 | 0.50747 | 106.053 | 9.664 | 0.43328 | 0.074192 | 0.094 | 29.495 | 0 | 0.125 | 1
2011-10-18 08:20 | 0 | 0 | 143.4633 | 9.572 | 0.50744 | 107.8243 | 9.67 | 0.43321 | 0.074234 | 0.098 | 35.639 | 0 | 0.125 | 1
2011-10-18 08:25 | 0 | 0 | 149.3817 | 9.516 | 0.63388 | 109.4267 | 9.663 | 0.44056 | 0.19332 | 0.147 | 39.955 | 0 | 0.125 | 1
2011-10-18 08:30 | 0 | 0 | 154.9643 | 9.471 | 0.65701 | 110.8243 | 9.672 | 0.44045 | 0.21656 | 0.201 | 44.14 | 0 | 0.125 | 1
2011-10-18 08:35 | 0 | 0 | 159.9427 | 9.401 | 0.71068 | 112.2097 | 9.672 | 0.44045 | 0.27023 | 0.271 | 47.733 | 0 | 0.125 | 1
2011-10-18 08:40 | 0 | 0 | 165.6551 | 9.271 | 2.8201 | 113.4421 | 9.671 | 0.44046 | 2.3796 | 0.4 | 52.213 | 0 | 0.127 | 1
2011-10-18 08:45 | 0 | 0 | 171.232 | 8.933 | 12.4695 | 114.596 | 9.665 | 0.44053 | 12.0289 | 0.732 | 56.636 | 0 | 0.127 | 1
2011-10-18 08:50 | 0 | 0 | 178.0193 | 9.086 | 17.8698 | 115.6153 | 9.656 | 0.44064 | 17.4292 | 0.57 | 62.404 | 0 | 0.127 | 1
2011-10-18 08:55 | 0 | 0 | 185.0032 | 9.298 | 21.2616 | 116.6132 | 9.63 | 0.44095 | 20.8206 | 0.332 | 68.39 | 0 | 0.125 | 1
2011-10-18 09:00 | 0 | 0 | 189.8716 | 9.477 | 23.3482 | 117.6146 | 9.628 | 0.44825 | 22.8999 | 0.151 | 72.257 | 0 | 0.125 | 1
2011-10-18 09:05 | 0 | 0 | 194.9723 | 9.617 | 24.6644 | 118.6813 | 9.612 | 0.46302 | 24.2014 | -0.005 | 76.291 | 0 | 0.125 | 1
2011-10-18 09:10 | 0 | 0 | 199.5352 | 9.734 | 25.5511 | 119.4712 | 9.606 | 0.4704 | 25.0807 | -0.128 | 80.064 | 0 | 0.125 | 1
2011-10-18 09:15 | 0 | 0 | 203.449 | 9.841 | 26.3744 | 120.713 | 9.601 | 0.49239 | 25.882 | -0.24 | 82.736 | 0 | 0.125 | 1
2011-10-18 09:20 | 0 | 0 | 208.1545 | 9.938 | 27.0554 | 121.4375 | 9.579 | 0.99376 | 26.0616 | -0.359 | 86.717 | 0 | 0.125 | 1
2011-10-18 09:25 | 0 | 0 | 211.386 | 10.033 | 27.5187 | 122.238 | 9.585 | 2.2223 | 25.2964 | -0.448 | 89.148 | 0 | 0.127 | 1
2011-10-18 09:30 | 0 | 0 | 216.4738 | 10.115 | 28.0405 | 123.3248 | 9.593 | 3.2121 | 24.8284 | -0.522 | 93.149 | 0 | 0.127 | 1
2011-10-18 09:35 | 0 | 0 | 219.0001 | 10.22 | 28.7614 | 124.4601 | 9.611 | 4.1145 | 24.6469 | -0.609 | 94.54 | 0 | 0.127 | 1
2011-10-18 09:40 | 0 | 0 | 221.8104 | 10.244 | 28.8713 | 125.3554 | 9.62 | 4.736 | 24.1353 | -0.624 | 96.455 | 0 | 0.125 | 1
2011-10-18 09:45 | 0 | 0 | 225.2333 | 10.268 | 29.1398 | 126.0973 | 9.629 | 5.1336 | 24.0062 | -0.639 | 99.136 | 0 | 0.125 | 1
2011-10-18 09:50 | 0 | 0 | 227.824 | 10.344 | 29.972 | 126.896 | 9.63 | 5.5175 | 24.4545 | -0.714 | 100.928 | 0 | 0.125 | 1
2011-10-18 09:55 | 0 | 0 | 230.9243 | 10.363 | 29.9962 | 127.8383 | 9.657 | 6.0974 | 23.8988 | -0.706 | 103.086 | 0 | 0.125 | 1
2011-10-18 10:00 | 0 | 0 | 231.1876 | 10.39 | 30.1627 | 128.6736 | 9.671 | 6.4753 | 23.6874 | -0.719 | 102.514 | 0 | 0.125 | 1
2011-10-18 10:05 | 0 | 0 | 231.7894 | 10.41 | 30.1958 | 129.6764 | 9.687 | 6.8369 | 23.3589 | -0.723 | 102.113 | 0 | 0.125 | 1
2011-10-18 10:10 | 0 | 0 | 233.4053 | 10.406 | 30.4179 | 130.3553 | 9.691 | 7.0975 | 23.3204 | -0.715 | 103.05 | 0 | 0.124 | 1
2011-10-18 10:15 | 0 | 0 | 235.0903 | 10.381 | 30.7177 | 131.3883 | 9.71 | 7.3383 | 23.3794 | -0.671 | 103.702 | 0 | 0.124 | 1
2011-10-18 10:20 | 0 | 0 | 237.6682 | 10.378 | 30.7202 | 132.2492 | 9.72 | 7.5814 | 23.1389 | -0.658 | 105.419 | 0 | 0.124 | 1
2011-10-18 10:25 | 0 | 0 | 236.4157 | 10.361 | 30.9242 | 132.9927 | 9.746 | 7.9006 | 23.0235 | -0.615 | 103.423 | 0 | 0.125 | 1
2011-10-18 10:30 | 0 | 0 | 234.3665 | 10.355 | 30.9892 | 133.8165 | 9.762 | 8.0555 | 22.9337 | -0.593 | 100.55 | 0 | 0.125 | 1
2011-10-18 10:35 | 0 | 0 | 232.068 | 10.342 | 31.1002 | 134.526 | 9.762 | 8.1083 | 22.9919 | -0.58 | 97.542 | 0 | 0.125 | 1
2011-10-18 10:40 | 0 | 0 | 234.7442 | 10.335 | 31.1562 | 135.2022 | 9.78 | 8.4482 | 22.7079 | -0.555 | 99.542 | 0 | 0.125 | 1
2011-10-18 10:45 | 0 | 0 | 232.7563 | 10.333 | 31.2079 | 135.9453 | 9.795 | 8.6038 | 22.604 | -0.538 | 96.811 | 0 | 0.125 | 1
2011-10-18 10:50 | 0 | 0 | 231.9895 | 10.344 | 31.3384 | 136.7365 | 9.8 | 8.8683 | 22.4701 | -0.544 | 95.253 | 0 | 0.125 | 1
2011-10-18 10:55 | 0 | 0 | 231.7867 | 10.359 | 31.3355 | 137.3777 | 9.806 | 9.0977 | 22.2378 | -0.553 | 94.409 | 0 | 0.125 | 1
2011-10-18 11:00 | 0 | 0 | 229.8082 | 10.372 | 31.4343 | 137.8912 | 9.807 | 9.1952 | 22.2391 | -0.565 | 91.917 | 0 | 0.125 | 1
2011-10-18 11:05 | 0 | 0 | 226.9212 | 10.4 | 31.4901 | 138.5782 | 9.796 | 9.2425 | 22.2475 | -0.604 | 88.343 | 0 | 0.125 | 1
2011-10-18 11:10 | 0 | 0 | 226.7191 | 10.472 | 31.8073 | 139.1701 | 9.794 | 9.243 | 22.5643 | -0.678 | 87.549 | 0 | 0.125 | 1
2011-10-18 11:15 | 0 | 0 | 225.3276 | 10.482 | 31.7686 | 139.7916 | 9.802 | 9.3122 | 22.4564 | -0.68 | 85.536 | 0 | 0.125 | 1
2011-10-18 11:20 | 0 | 0 | 223.7543 | 10.515 | 31.8496 | 140.6063 | 9.802 | 9.4637 | 22.3859 | -0.713 | 83.148 | 0 | 0.125 | 1
2011-10-18 11:25 | 0 | 0 | 219.5141 | 10.569 | 31.9621 | 141.2301 | 9.808 | 9.5335 | 22.4286 | -0.761 | 78.284 | 0 | 0.124 | 1
2011-10-18 11:30 | 0 | 0 | 213.3097 | 10.518 | 31.438 | 142.0237 | 9.82 | 9.4501 | 21.9879 | -0.698 | 71.286 | 0 | 0.124 | 1
2011-10-18 11:35 | 0 | 0 | 206.4889 | 10.394 | 30.637 | 142.7419 | 9.827 | 9.5196 | 21.1174 | -0.567 | 63.747 | 0 | 0.124 | 1
2011-10-18 11:40 | 0 | 0 | 202.4183 | 10.348 | 29.8594 | 143.0613 | 9.84 | 9.5162 | 20.3432 | -0.508 | 59.357 | 0 | 0.125 | 1
2011-10-18 11:45 | 0 | 0 | 200.6515 | 10.44 | 30.6978 | 143.7615 | 9.853 | 9.5039 | 21.194 | -0.587 | 56.89 | 0 | 0.125 | 1
2011-10-18 11:50 | 0 | 0 | 198.1374 | 10.491 | 30.7443 | 144.4654 | 9.866 | 9.3402 | 21.4041 | -0.625 | 53.672 | 0 | 0.125 | 1
2011-10-18 11:55 | 0 | 0 | 194.7281 | 10.532 | 30.9184 | 145.0141 | 9.876 | 9.7028 | 21.2156 | -0.656 | 49.714 | 0 | 0.125 | 1
2011-10-18 12:00 | 0 | 0 | 190.2053 | 10.576 | 31.1494 | 145.3603 | 9.896 | 9.8849 | 21.2645 | -0.68 | 44.845 | 0 | 0.125 | 1
2011-10-18 12:05 | 0 | 0 | 185.0145 | 10.605 | 31.224 | 146.1505 | 9.909 | 9.7475 | 21.4765 | -0.696 | 38.864 | 0 | 0.125 | 1
2011-10-18 12:10 | 0 | 0 | 179.3318 | 10.612 | 31.2776 | 147.0438 | 9.927 | 9.7248 | 21.5528 | -0.685 | 32.288 | 0 | 0.125 | 1
2011-10-18 12:15 | 0 | 0 | 174.3768 | 10.614 | 31.2759 | 147.7378 | 9.96 | 9.5469 | 21.729 | -0.654 | 26.639 | 0 | 0.125 | 1
2011-10-18 12:20 | 0 | 0 | 171.4272 | 10.617 | 31.1938 | 148.2442 | 9.965 | 9.439 | 21.7548 | -0.652 | 23.183 | 0 | 0.125 | 1
2011-10-18 12:25 | 0 | 0 | 167.3066 | 10.626 | 31.2358 | 149.6446 | 9.953 | 9.4776 | 21.7581 | -0.673 | 17.662 | 0 | 0.125 | 1
2011-10-18 12:30 | 0 | 0 | 162.1574 | 10.623 | 31.1887 | 149.6144 | 9.937 | 9.5441 | 21.6446 | -0.686 | 12.543 | 0 | 0.125 | 1
2011-10-18 12:35 | 0 | 0 | 156.2967 | 10.622 | 31.1697 | 150.1447 | 9.927 | 9.52 | 21.6497 | -0.695 | 6.152 | 0 | 0.125 | 1
2011-10-18 12:40 | 9.3 | 1 | 150.9414 | 10.598 | 30.2383 | 148.7474 | 9.998 | 10.5003 | 19.738 | -0.6 | 2.194 | 0 | 0.125 | 1
2011-10-18 12:45 | 19.8 | 1 | 147.2336 | 10.286 | 20.8879 | 145.6016 | 10.013 | 9.3733 | 11.5146 | -0.273 | 1.632 | 0 | 0.125 | 1
2011-10-18 12:50 | 23 | 1 | 143.8151 | 10.013 | 15.1555 | 142.5351 | 9.915 | 7.5493 | 7.6062 | -0.098 | 1.28 | 0 | 0.125 | 1
2011-10-18 12:55 | 19.8 | 1 | 143.1919 | 9.909 | 12.1444 | 141.2359 | 9.691 | 0.95282 | 11.1915 | -0.218 | 1.956 | 0 | 0.125 | 1
2011-10-18 13:00 | 21.4 | 1 | 139.5222 | 9.868 | 11.5674 | 138.1942 | 9.679 | 0.99104 | 10.5763 | -0.189 | 1.328 | 0 | 0.125 | 1
2011-10-18 13:05 | 23 | 1 | 136.0887 | 9.904 | 10.8783 | 135.2317 | 9.676 | 1.1742 | 9.7041 | -0.228 | 0.857 | 0 | 0.125 | 1
2011-10-18 13:10 | 24.5 | 1 | 132.6589 | 9.784 | 4.622 | 131.6489 | 9.681 | 1.1894 | 3.4327 | -0.103 | 1.01 | 0 | 0.127 | 1
2011-10-18 13:15 | 24.5 | 1 | 129.5008 | 9.732 | 3.6358 | 128.5128 | 9.686 | 1.1969 | 2.4389 | -0.046 | 0.988 | 0 | 0.127 | 1
2011-10-18 13:20 | 23 | 1 | 126.5294 | 9.728 | 3.4629 | 125.2874 | 9.686 | 1.3046 | 2.1583 | -0.042 | 1.242 | 0 | 0.127 | 1
2011-10-18 13:25 | 21.4 | 1 | 123.6688 | 9.727 | 3.4877 | 122.4888 | 9.691 | 1.3199 | 2.1678 | -0.036 | 1.18 | 0 | 0.125 | 1
2011-10-18 13:30 | 18.3 | 1 | 121.4766 | 9.721 | 3.1762 | 120.1356 | 9.686 | 1.2738 | 1.9024 | -0.035 | 1.341 | 0 | 0.125 | 1
2011-10-18 13:35 | 18.3 | 1 | 119.3409 | 9.718 | 2.9641 | 117.9789 | 9.692 | 1.2121 | 1.7521 | -0.026 | 1.362 | 0 | 0.125 | 1
2011-10-18 13:40 | 15.3 | 1 | 117.5488 | 9.712 | 2.6401 | 115.9488 | 9.69 | 1.1202 | 1.5199 | -0.022 | 1.6 | 0 | 0.124 | 1
2011-10-18 13:45 | 13.8 | 1 | 115.9421 | 9.713 | 2.5271 | 114.1201 | 9.683 | 0.96818 | 1.559 | -0.03 | 1.822 | 0 | 0.124 | 1
2011-10-18 13:50 | 12.3 | 1 | 114.3889 | 9.712 | 2.3826 | 112.6129 | 9.677 | 0.84753 | 1.535 | -0.035 | 1.776 | 0 | 0.124 | 1
2011-10-18 13:55 | 12.3 | 1 | 113.2131 | 9.709 | 2.2626 | 111.2141 | 9.684 | 0.77236 | 1.4903 | -0.025 | 1.999 | 0 | 0.125 | 1
2011-10-18 14:00 | 10.8 | 1 | 111.9244 | 9.709 | 2.135 | 109.9264 | 9.687 | 0.72748 | 1.4075 | -0.022 | 1.998 | 0 | 0.125 | 1
2011-10-18 14:05 | 10.8 | 1 | 111.0825 | 9.711 | 1.9761 | 108.9045 | 9.687 | 0.69026 | 1.2859 | -0.024 | 2.178 | 0 | 0.125 | 1
2011-10-18 14:10 | 9.3 | 1 | 110.6778 | 9.711 | 1.8891 | 108.4088 | 9.682 | 0.66807 | 1.2211 | -0.029 | 2.269 | 0 | 0.125 | 1
2011-10-18 14:15 | 9.3 | 1 | 109.4097 | 9.714 | 1.7551 | 107.3907 | 9.704 | 0.63803 | 1.1171 | -0.01 | 2.019 | 0 | 0.125 | 1
2011-10-18 14:20 | 7.9 | 1 | 108.8183 | 9.713 | 1.5907 | 106.6463 | 9.693 | 0.61604 | 0.97467 | -0.02 | 2.172 | 0 | 0.125 | 1
2011-10-18 14:25 | 7.9 | 1 | 108.2899 | 9.722 | 1.458 | 106.2889 | 9.719 | 0.59348 | 0.86453 | -0.003 | 2.001 | 0 | 0.125 | 1
2011-10-18 14:30 | 7.9 | 1 | 108.1806 | 9.722 | 1.3573 | 105.8366 | 9.707 | 0.57894 | 0.7784 | -0.015 | 2.344 | 0 | 0.125 | 1
2011-10-18 14:35 | 6.4 | 1 | 107.8892 | 9.723 | 1.2417 | 105.2752 | 9.703 | 0.55694 | 0.68479 | -0.02 | 2.614 | 0 | 0.125 | 1
2011-10-18 14:40 | 6.4 | 1 | 107.3335 | 9.724 | 1.1344 | 104.9995 | 9.708 | 0.54218 | 0.59224 | -0.016 | 2.334 | 0 | 0.125 | 1
2011-10-18 14:45 | 6.4 | 1 | 106.9735 | 9.726 | 0.98218 | 104.3585 | 9.713 | 0.52013 | 0.46205 | -0.013 | 2.615 | 0 | 0.125 | 1
2011-10-18 14:50 | 6.4 | 1 | 106.5663 | 9.727 | 0.92166 | 104.1833 | 9.72 | 0.51272 | 0.40894 | -0.007 | 2.383 | 0 | 0.125 | 1
2011-10-18 14:55 | 6.4 | 1 | 106.2623 | 9.728 | 0.87642 | 103.9753 | 9.719 | 0.49812 | 0.3783 | -0.009 | 2.287 | 0 | 0.127 | 1
2011-10-18 15:00 | 6.4 | 1 | 105.9515 | 9.727 | 0.81635 | 103.5565 | 9.725 | 0.49804 | 0.31832 | -0.002 | 2.395 | 0 | 0.127 | 1
2011-10-18 15:05 | 6.4 | 1 | 105.4382 | 9.726 | 0.77147 | 102.9842 | 9.732 | 0.48336 | 0.28811 | 0.006 | 2.454 | 0 | 0.127 | 1
2011-10-18 15:10 | 5 | 1 | 104.9672 | 9.731 | 0.74897 | 102.7272 | 9.733 | 0.48334 | 0.26563 | 0.002 | 2.24 | 0 | 0.125 | 1
2011-10-18 15:15 | 6.4 | 1 | 104.3725 | 9.74 | 0.71899 | 101.9485 | 9.755 | 0.47578 | 0.24322 | 0.015 | 2.424 | 0 | 0.125 | 1
2011-10-18 15:20 | 6.4 | 1 | 104.2718 | 9.751 | 0.68906 | 101.9528 | 9.787 | 0.47536 | 0.21369 | 0.036 | 2.319 | 0 | 0.125 | 1
2011-10-18 15:25 | 5 | 1 | 104.1099 | 9.762 | 0.67402 | 101.9829 | 9.803 | 0.46789 | 0.20613 | 0.041 | 2.127 | 0 | 0.125 | 1
2011-10-18 15:30 | 5 | 1 | 103.9897 | 9.773 | 0.65162 | 101.7847 | 9.811 | 0.46779 | 0.18382 | 0.038 | 2.205 | 0 | 0.125 | 1
2011-10-18 15:35 | 6.4 | 1 | 103.8564 | 9.782 | 0.63668 | 101.6344 | 9.804 | 0.46062 | 0.17606 | 0.022 | 2.222 | 0 | 0.125 | 1
2011-10-18 15:40 | 5 | 1 | 103.7376 | 9.789 | 0.62918 | 101.6476 | 9.795 | 0.46073 | 0.16844 | 0.006 | 2.09 | 0 | 0.124 | 1
2011-10-18 15:45 | 5 | 1 | 103.6801 | 9.797 | 0.62167 | 101.3271 | 9.812 | 0.46052 | 0.16115 | 0.015 | 2.353 | 0 | 0.124 | 1
2011-10-18 15:50 | 5 | 1 | 103.6078 | 9.806 | 0.61415 | 101.2538 | 9.827 | 0.46034 | 0.15381 | 0.021 | 2.354 | 0 | 0.124 | 1
2011-10-18 15:55 | 5 | 1 | 103.7751 | 9.817 | 0.60661 | 101.2751 | 9.83 | 0.4603 | 0.14631 | 0.013 | 2.5 | 0 | 0.125 | 1
2011-10-18 16:00 | 5 | 1 | 103.4284 | 9.824 | 0.60649 | 101.2214 | 9.827 | 0.46034 | 0.14615 | 0.003 | 2.207 | 0 | 0.125 | 1
2011-10-18 16:05 | 5 | 1 | 103.6073 | 9.825 | 0.60647 | 101.2313 | 9.831 | 0.45304 | 0.15344 | 0.006 | 2.376 | 0 | 0.125 | 1
2011-10-18 16:10 | 5 | 1 | 103.6503 | 9.83 | 0.59904 | 101.2363 | 9.824 | 0.45312 | 0.14591 | -0.006 | 2.414 | 0 | 0.125 | 1
2011-10-18 16:15 | 5 | 1 | 103.5601 | 9.829 | 0.59171 | 101.3651 | 9.822 | 0.45315 | 0.13856 | -0.007 | 2.195 | 0 | 0.125 | 1
2011-10-18 16:20 | 3.5 | 1 | 103.8516 | 9.831 | 0.59168 | 101.7506 | 9.83 | 0.45305 | 0.13862 | -0.001 | 2.101 | 0 | 0.125 | 1
2011-10-18 16:25 | 6.4 | 1 | 103.4773 | 9.834 | 0.58428 | 101.3783 | 9.825 | 0.44587 | 0.13842 | -0.009 | 2.099 | 0 | 0.124 | 1
2011-10-18 16:30 | 5 | 1 | 103.5739 | 9.835 | 0.58427 | 101.5579 | 9.824 | 0.45312 | 0.13114 | -0.011 | 2.016 | 0 | 0.124 | 1
2011-10-18 16:35 | 5 | 1 | 103.514 | 9.832 | 0.57698 | 101.358 | 9.815 | 0.44599 | 0.13099 | -0.017 | 2.156 | 0 | 0.124 | 1
2011-10-18 16:40 | 5 | 1 | 103.4699 | 9.829 | 0.56969 | 101.1969 | 9.809 | 0.44606 | 0.12363 | -0.02 | 2.273 | 0 | 0.125 | 1
2011-10-18 16:45 | 5 | 1 | 103.3923 | 9.824 | 0.56977 | 101.2363 | 9.811 | 0.44604 | 0.12373 | -0.013 | 2.156 | 0 | 0.125 | 1
2011-10-18 16:50 | 5 | 1 | 103.4439 | 9.817 | 0.56255 | 101.0449 | 9.808 | 0.44607 | 0.11647 | -0.009 | 2.399 | 0 | 0.125 | 1
2011-10-18 16:55 | 5 | 1 | 103.3543 | 9.814 | 0.56259 | 100.9663 | 9.808 | 0.44607 | 0.11652 | -0.006 | 2.388 | 0 | 0.125 | 1
2011-10-18 17:00 | 3.5 | 1 | 103.0997 | 9.812 | 0.5553 | 100.8257 | 9.804 | 0.44612 | 0.10917 | -0.008 | 2.274 | 0 | 0.125 | 1
2011-10-18 17:05 | 3.5 | 1 | 103.1768 | 9.808 | 0.54803 | 101.0628 | 9.794 | 0.44624 | 0.10179 | -0.014 | 2.114 | 1 | 0.125 | 1
2011-10-18 17:10 | 5 | 1 | 103.2194 | 9.802 | 0.54812 | 101.0164 | 9.796 | 0.44622 | 0.1019 | -0.006 | 2.203 | 1 | 0.127 | 1
2011-10-18 17:15 | 3.5 | 1 | 103.2859 | 9.796 | 0.54089 | 100.8449 | 9.786 | 0.44634 | 0.094553 | -0.01 | 2.441 | 1 | 0.127 | 1
2011-10-18 17:20 | 3.5 | 1 | 102.9227 | 9.794 | 0.54092 | 100.6307 | 9.784 | 0.44636 | 0.094558 | -0.01 | 2.292 | 1 | 0.127 | 1
2011-10-18 17:25 | 3.5 | 1 | 102.7686 | 9.791 | 0.53365 | 100.1196 | 9.778 | 0.44643 | 0.087214 | -0.013 | 2.649 | 1 | 0.127 | 1
2011-10-18 17:30 | 3.5 | 1 | 102.6217 | 9.784 | 0.53375 | 100.2697 | 9.773 | 0.4465 | 0.087255 | -0.011 | 2.352 | 1 | 0.127 | 1
2011-10-18 17:35 | 3.5 | 1 | 102.7532 | 9.782 | 0.52647 | 100.4172 | 9.771 | 0.44652 | 0.079947 | -0.011 | 2.336 | 1 | 0.127 | 1
2011-10-18 17:40 | 3.5 | 1 | 102.8395 | 9.775 | 0.52657 | 100.2875 | 9.76 | 0.44665 | 0.079914 | -0.015 | 2.552 | 1 | 0.127 | 1
2011-10-18 17:45 | 3.5 | 1 | 103.05 | 9.77 | 0.51933 | 100.4 | 9.754 | 0.43947 | 0.079855 | -0.016 | 2.65 | 1 | 0.127 | 1
2011-10-18 17:50 | 2.1 | 1 | 103.0355 | 9.765 | 0.5194 | 100.4355 | 9.752 | 0.4395 | 0.079902 | -0.013 | 2.6 | 1 | 0.127 | 1
2011-10-18 17:55 | 3.5 | 1 | 102.8654 | 9.759 | 0.51218 | 100.1564 | 9.745 | 0.44683 | 0.065343 | -0.014 | 2.709 | 1 | 0.127 | 0
2011-10-18 18:00 | 3.5 | 1 | 102.7586 | 9.754 | 0.51225 | 100.2536 | 9.74 | 0.43964 | 0.072607 | -0.014 | 2.505 | 1 | 0.127 | 0
2011-10-18 18:05 | 3.5 | 1 | 102.735 | 9.747 | 0.51234 | 100.377 | 9.736 | 0.44694 | 0.065401 | -0.011 | 2.358 | 1 | 0.127 | 0
2011-10-18 18:10 | 3.5 | 1 | 102.7792 | 9.738 | 0.51247 | 100.2242 | 9.729 | 0.44703 | 0.065442 | -0.009 | 2.555 | 1 | 0.128 | 0
2011-10-18 18:15 | 3.5 | 1 | 102.6923 | 9.732 | 0.50524 | 100.0773 | 9.719 | 0.44715 | 0.058097 | -0.013 | 2.615 | 1 | 0.128 | 0
2011-10-18 18:20 | 3.5 | 1 | 102.606 | 9.725 | 0.50534 | 100.007 | 9.713 | 0.43996 | 0.06538 | -0.012 | 2.599 | 1 | 0.128 | 0
2011-10-18 18:25 | 3.5 | 1 | 102.5938 | 9.72 | 0.50541 | 100.0578 | 9.71 | 0.44 | 0.065413 | -0.01 | 2.536 | 1 | 0.127 | 0
2011-10-18 18:30 | 2.1 | 1 | 102.5013 | 9.71 | 0.49824 | 99.9623 | 9.702 | 0.44009 | 0.058149 | -0.008 | 2.539 | 1 | 0.127 | 0
2011-10-18 18:35 | 3.5 | 1 | 102.4354 | 9.7 | 0.49838 | 100.0854 | 9.695 | 0.44017 | 0.058201 | -0.005 | 2.35 | 1 | 0.127 | 0
2011-10-18 18:40 | 3.5 | 1 | 102.5873 | 9.69 | 0.49851 | 99.9343 | 9.683 | 0.44758 | 0.050928 | -0.007 | 2.653 | 1 | 0.127 | 0
2011-10-18 18:45 | 2.1 | 1 | 102.2689 | 9.68 | 0.49865 | 99.6839 | 9.674 | 0.44042 | 0.058221 | -0.006 | 2.585 | 1 | 0.127 | 0
2011-10-18 18:50 | 3.5 | 1 | 101.9868 | 9.673 | 0.49143 | 99.6578 | 9.67 | 0.44047 | 0.050961 | -0.003 | 2.329 | 1 | 0.127 | 0
2011-10-18 18:55 | 2.1 | 1 | 102.1331 | 9.664 | 0.49155 | 99.7061 | 9.652 | 0.44069 | 0.050866 | -0.012 | 2.427 | 1 | 0.127 | 0
2011-10-18 19:00 | 3.5 | 1 | 102.22 | 9.656 | 0.49166 | 99.678 | 9.646 | 0.44076 | 0.050901 | -0.01 | 2.542 | 1 | 0.127 | 0
2011-10-18 19:05 | 3.5 | 1 | 102.0294 | 9.646 | 0.49179 | 99.7054 | 9.633 | 0.44091 | 0.050879 | -0.013 | 2.324 | 1 | 0.127 | 0
2011-10-18 19:10 | 2.1 | 1 | 102.3142 | 9.636 | 0.48462 | 99.6102 | 9.62 | 0.44107 | 0.043548 | -0.016 | 2.704 | 1 | 0.125 | 0
2011-10-18 19:15 | 3.5 | 1 | 102.3345 | 9.628 | 0.48472 | 99.6325 | 9.617 | 0.4411 | 0.043617 | -0.011 | 2.702 | 1 | 0.125 | 0
2011-10-18 19:20 | 3.5 | 1 | 102.2979 | 9.617 | 0.48487 | 99.7739 | 9.609 | 0.4412 | 0.043666 | -0.008 | 2.524 | 1 | 0.125 | 0
2011-10-18 19:25 | 3.5 | 1 | 102.2849 | 9.61 | 0.48496 | 99.6759 | 9.601 | 0.4413 | 0.043663 | -0.009 | 2.609 | 1 | 0.125 | 0
2011-10-18 19:30 | 2.1 | 1 | 102.2166 | 9.599 | 0.47779 | 99.6476 | 9.583 | 0.44151 | 0.036281 | -0.016 | 2.569 | 1 | 0.125 | 0
2011-10-18 19:35 | 2.1 | 1 | 102.2739 | 9.591 | 0.4779 | 99.6559 | 9.587 | 0.44146 | 0.036432 | -0.004 | 2.618 | 1 | 0.125 | 0
2011-10-18 19:40 | 3.5 | 1 | 102.2173 | 9.585 | 0.47797 | 99.6323 | 9.573 | 0.44163 | 0.036343 | -0.012 | 2.585 | 1 | 0.125 | 0
2011-10-18 19:45 | 3.5 | 1 | 102.1933 | 9.578 | 0.47806 | 99.5683 | 9.571 | 0.44165 | 0.03641 | -0.007 | 2.625 | 1 | 0.125 | 0
2011-10-18 19:50 | 2.1 | 1 | 102.0563 | 9.57 | 0.47817 | 99.6823 | 9.565 | 0.44173 | 0.036442 | -0.005 | 2.374 | 1 | 0.125 | 0
2011-10-18 19:55 | 3.5 | 1 | 102.1667 | 9.563 | 0.47095 | 99.5257 | 9.557 | 0.44182 | 0.029124 | -0.006 | 2.641 | 1 | 0.125 | 0
2011-10-18 20:00 | 3.5 | 1 | 102.1004 | 9.557 | 0.47102 | 99.5974 | 9.557 | 0.44182 | 0.0292 | 0 | 2.503 | 1 | 0.125 | 0
2011-10-18 20:05 | 3.5 | 1 | 102.017 | 9.553 | 0.47107 | 99.607 | 9.551 | 0.44189 | 0.02918 | -0.002 | 2.41 | 1 | 0.125 | 0
2011-10-18 20:10 | 2.1 | 1 | 102.1829 | 9.55 | 0.47111 | 99.5389 | 9.546 | 0.44195 | 0.029158 | -0.004 | 2.644 | 1 | 0.124 | 0
2011-10-18 20:15 | 0.7 | 1 | 102.4292 | 9.544 | 0.47119 | 99.7492 | 9.535 | 0.44209 | 0.029103 | -0.009 | 2.68 | 1 | 0.124 | 0
2011-10-18 20:20 | 0 | 0 | 106.8124 | 9.542 | 0.47121 | 101.8294 | 9.537 | 0.44206 | 0.029152 | -0.005 | 4.983 | 1 | 0.124 | 0
2011-10-18 20:25 | 0 | 0 | 112.9525 | 9.438 | 0.49458 | 104.3455 | 9.539 | 0.43475 | 0.059833 | 0.101 | 8.607 | 1 | 0.125 | 0
2011-10-18 20:30 | 0 | 0 | 121.8714 | 9.393 | 0.50992 | 106.8604 | 9.536 | 0.43478 | 0.07514 | 0.143 | 15.011 | 1 | 0.125 | 0
2011-10-18 20:35 | 0 | 0 | 131.416 | 9.36 | 0.52515 | 109.311 | 9.522 | 0.44224 | 0.082913 | 0.162 | 22.105 | 1 | 0.125 | 0
2011-10-18 20:40 | 0 | 0 | 141.5093 | 9.318 | 0.53316 | 111.4303 | 9.522 | 0.45684 | 0.076315 | 0.204 | 30.079 | 1 | 0.124 | 0
2011-10-18 20:45 | 0 | 0 | 148.6518 | 9.289 | 0.56327 | 112.2638 | 9.51 | 0.44239 | 0.12088 | 0.221 | 36.388 | 1 | 0.124 | 0
2011-10-18 20:50 | 0 | 0 | 155.3941 | 9.274 | 0.6082 | 113.5001 | 9.507 | 0.44242 | 0.16578 | 0.233 | 41.894 | 1 | 0.124 | 0
2011-10-18 20:55 | 0 | 0 | 162.2256 | 9.228 | 0.71406 | 114.7956 | 9.501 | 0.44249 | 0.27157 | 0.273 | 47.43 | 1 | 0.124 | 0
2011-10-18 21:00 | 0 | 0 | 168.5916 | 9.006 | 4.0314 | 115.8186 | 9.496 | 0.44255 | 3.5888 | 0.49 | 52.773 | 1 | 0.124 | 0
2011-10-18 21:05 | 0 | 0 | 175.256 | 8.809 | 13.4261 | 116.776 | 9.492 | 0.4426 | 12.9835 | 0.683 | 58.48 | 1 | 0.124 | 0
2011-10-18 21:10 | 0 | 0 | 180.8719 | 8.973 | 18.6346 | 117.8069 | 9.482 | 0.43542 | 18.1992 | 0.509 | 63.065 | 1 | 0.124 | 0
2011-10-18 21:15 | 0 | 0 | 185.3342 | 9.156 | 21.464 | 118.7292 | 9.474 | 0.43552 | 21.0284 | 0.318 | 66.605 | 1 | 0.124 | 0
2011-10-18 21:20 | 0 | 0 | 190.7317 | 9.304 | 23.5699 | 119.5897 | 9.46 | 0.4503 | 23.1196 | 0.156 | 71.142 | 1 | 0.124 | 0
2011-10-18 21:25 | 0 | 0 | 195.9962 | 9.4 | 24.774 | 120.6762 | 9.466 | 0.45022 | 24.3238 | 0.066 | 75.32 | 1 | 0.125 | 0
2011-10-18 21:30 | 0 | 0 | 199.5791 | 9.484 | 25.5302 | 121.5141 | 9.46 | 0.47227 | 25.0579 | -0.024 | 78.065 | 1 | 0.125 | 0
2011-10-18 21:35 | 0 | 0 | 200.4718 | 9.59 | 26.4092 | 122.5218 | 9.479 | 0.47935 | 25.9298 | -0.111 | 77.95 | 1 | 0.125 | 0
2011-10-18 21:40 | 0 | 0 | 203.7116 | 9.66 | 27.1348 | 123.5366 | 9.463 | 1.1965 | 25.9383 | -0.197 | 80.175 | 1 | 0.125 | 0
2011-10-18 21:45 | 0 | 0 | 207.9452 | 9.744 | 27.8696 | 124.3602 | 9.442 | 2.5624 | 25.3072 | -0.302 | 83.585 | 1 | 0.125 | 0
2011-10-18 21:50 | 0 | 0 | 211.5878 | 9.78 | 28.1515 | 125.2508 | 9.434 | 3.791 | 24.3604 | -0.346 | 86.337 | 1 | 0.125 | 0
2011-10-18 21:55 | 0 | 0 | 216.1232 | 9.813 | 28.6557 | 126.1022 | 9.437 | 4.7091 | 23.9466 | -0.376 | 90.021 | 1 | 0.125 | 0
2011-10-18 22:00 | 0 | 0 | 219.3896 | 9.835 | 28.9887 | 127.0726 | 9.443 | 5.3057 | 23.683 | -0.392 | 92.317 | 1 | 0.125 | 0
2011-10-18 22:05 | 0 | 0 | 220.4502 | 9.842 | 29.2639 | 128.0142 | 9.462 | 5.7327 | 23.5311 | -0.38 | 92.436 | 1 | 0.125 | 0
2011-10-18 22:10 | 0 | 0 | 221.4994 | 9.854 | 29.5452 | 128.8274 | 9.467 | 6.2337 | 23.3115 | -0.387 | 92.672 | 1 | 0.125 | 0
2011-10-18 22:15 | 0 | 0 | 224.42 | 9.861 | 29.7303 | 129.604 | 9.473 | 6.7115 | 23.0188 | -0.388 | 94.816 | 1 | 0.125 | 0
2011-10-18 22:20 | 0 | 0 | 227.7283 | 9.866 | 29.9272 | 130.4103 | 9.481 | 7.1653 | 22.7619 | -0.385 | 97.318 | 1 | 0.125 | 0
2011-10-18 22:25 | 0 | 0 | 229.407 | 9.866 | 30.0983 | 131.24 | 9.498 | 7.5929 | 22.5053 | -0.368 | 98.167 | 1 | 0.127 | 0
2011-10-18 22:30 | 0 | 0 | 231.8452 | 9.865 | 30.24 | 132.1352 | 9.505 | 7.8828 | 22.3572 | -0.36 | 99.71 | 1 | 0.127 | 0
2011-10-18 22:35 | 0 | 0 | 233.9565 | 9.855 | 30.3593 | 133.0995 | 9.505 | 8.1663 | 22.193 | -0.35 | 100.857 | 1 | 0.127 | 0
2011-10-18 22:40 | 0 | 0 | 234.5624 | 9.854 | 30.4307 | 133.7694 | 9.506 | 8.3614 | 22.0692 | -0.348 | 100.793 | 1 | 0.125 | 0
2011-10-18 22:45 | 0 | 0 | 233.4305 | 9.825 | 30.7884 | 134.6705 | 9.517 | 8.5635 | 22.2249 | -0.308 | 98.76 | 1 | 0.125 | 0
2011-10-18 22:50 | 0 | 0 | 233.6995 | 9.767 | 30.9899 | 135.2045 | 9.504 | 8.7003 | 22.2896 | -0.263 | 98.495 | 1 | 0.125 | 0
2011-10-18 22:55 | 0 | 0 | 232.9266 | 9.759 | 31.0879 | 136.0556 | 9.517 | 8.8221 | 22.2659 | -0.242 | 96.871 | 1 | 0.125 | 0
2011-10-18 23:00 | 0 | 0 | 232.7016 | 9.744 | 31.1415 | 136.7496 | 9.51 | 8.9936 | 22.1479 | -0.234 | 95.952 | 1 | 0.125 | 0
2011-10-18 23:05 | 0 | 0 | 233.0215 | 9.741 | 31.1643 | 137.6205 | 9.516 | 9.1442 | 22.0201 | -0.225 | 95.401 | 1 | 0.125 | 0
2011-10-18 23:10 | 0 | 0 | 232.4646 | 9.738 | 31.2075 | 138.4296 | 9.51 | 9.334 | 21.8735 | -0.228 | 94.035 | 1 | 0.127 | 0
2011-10-18 23:15 | 0 | 0 | 231.9115 | 9.716 | 31.2672 | 138.9105 | 9.514 | 9.324 | 21.9432 | -0.202 | 93.001 | 1 | 0.127 | 0
2011-10-18 23:20 | 0 | 0 | 232.4089 | 9.712 | 31.4027 | 139.5569 | 9.498 | 9.5348 | 21.8679 | -0.214 | 92.852 | 1 | 0.127 | 0
2011-10-18 23:25 | 0 | 0 | 232.526 | 9.704 | 31.5215 | 140.443 | 9.478 | 9.6302 | 21.8914 | -0.226 | 92.083 | 1 | 0.125 | 0
2011-10-18 23:30 | 0 | 0 | 234.4398 | 9.702 | 31.564 | 140.9798 | 9.462 | 9.8419 | 21.7221 | -0.24 | 93.46 | 1 | 0.125 | 0
2011-10-18 23:35 | 0 | 0 | 231.8237 | 9.699 | 31.5666 | 141.7857 | 9.46 | 9.8244 | 21.7422 | -0.239 | 90.038 | 1 | 0.125 | 0
2011-10-18 23:40 | 0 | 0 | 231.7334 | 9.7 | 31.6675 | 142.3854 | 9.444 | 9.8378 | 21.8297 | -0.256 | 89.348 | 1 | 0.125 | 0
2011-10-18 23:45 | 0 | 0 | 228.8868 | 9.708 | 31.7825 | 143.0068 | 9.435 | 9.9939 | 21.7886 | -0.273 | 85.88 | 1 | 0.125 | 0
2011-10-18 23:50 | 0 | 0 | 222.7414 | 9.712 | 31.8808 | 143.5404 | 9.427 | 10.3133 | 21.5675 | -0.285 | 79.201 | 1 | 0.125 | 0
2011-10-18 23:55 | 0 | 0 | 219.4897 | 9.655 | 31.4831 | 144.2467 | 9.421 | 10.4512 | 21.0319 | -0.234 | 75.243 | 1 | 0.125 | 0
2011-10-19 | 0 | 0 | 221.0266 | 9.681 | 31.6028 | 144.7066 | 9.425 | 10.5136 | 21.0891 | -0.256 | 76.32 | 1 | 0.125 | 0
2011-10-19 00:05 | 0 | 0 | 219.5902 | 9.707 | 31.8547 | 145.4462 | 9.416 | 10.7074 | 21.1473 | -0.291 | 74.144 | 1 | 0.125 | 0
2011-10-19 00:10 | 0 | 0 | 218.152 | 9.715 | 31.9087 | 146.083 | 9.413 | 10.6809 | 21.2278 | -0.302 | 72.069 | 1 | 0.127 | 0
2011-10-19 00:15 | 0 | 0 | 214.2408 | 9.711 | 31.9326 | 146.4758 | 9.408 | 10.7189 | 21.2138 | -0.303 | 67.765 | 1 | 0.127 | 0
2011-10-19 00:20 | 0 | 0 | 212.0118 | 9.713 | 31.9614 | 146.9388 | 9.402 | 10.7115 | 21.2499 | -0.311 | 65.073 | 1 | 0.127 | 0
2011-10-19 00:25 | 0 | 0 | 206.7385 | 9.718 | 31.9875 | 147.5125 | 9.392 | 10.7236 | 21.2639 | -0.326 | 59.226 | 1 | 0.127 | 0
2011-10-19 00:30 | 0 | 0 | 201.5686 | 9.717 | 31.9986 | 148.1616 | 9.393 | 10.7324 | 21.2661 | -0.324 | 53.407 | 1 | 0.127 | 0
2011-10-19 00:35 | 0 | 0 | 196.7527 | 9.698 | 31.9136 | 148.5397 | 9.4 | 10.8124 | 21.1012 | -0.298 | 48.213 | 1 | 0.127 | 0
2011-10-19 00:40 | 0 | 0 | 192.675 | 9.689 | 31.8808 | 148.91 | 9.397 | 10.9136 | 20.9672 | -0.292 | 43.765 | 1 | 0.127 | 0
2011-10-19 00:45 | 0 | 0 | 190.6283 | 9.704 | 31.949 | 149.5523 | 9.399 | 10.9222 | 21.0269 | -0.305 | 41.076 | 1 | 0.127 | 0
2011-10-19 00:50 | 0 | 0 | 186.9033 | 9.704 | 31.9694 | 150.0523 | 9.403 | 11.0122 | 20.9571 | -0.301 | 36.851 | 1 | 0.127 | 0
2011-10-19 00:55 | 0 | 0 | 184.1517 | 9.699 | 31.9535 | 150.3167 | 9.411 | 11.0646 | 20.8889 | -0.288 | 33.835 | 1 | 0.125 | 0
2011-10-19 01:00 | 0 | 0 | 179.9717 | 9.682 | 31.9176 | 150.9197 | 9.405 | 11.1304 | 20.7872 | -0.277 | 29.052 | 1 | 0.125 | 0
2011-10-19 01:05 | 0 | 0 | 175.6387 | 9.681 | 31.8879 | 151.2137 | 9.413 | 11.0274 | 20.8605 | -0.268 | 24.425 | 1 | 0.125 | 0
2011-10-19 01:10 | 0 | 0 | 174.0505 | 9.664 | 31.7909 | 151.6745 | 9.41 | 10.9827 | 20.8082 | -0.254 | 22.376 | 1 | 0.127 | 0
2011-10-19 01:15 | 0 | 0 | 169.3553 | 9.657 | 31.8073 | 152.0813 | 9.411 | 10.8455 | 20.9617 | -0.246 | 17.274 | 1 | 0.127 | 0
2011-10-19 01:20 | 0 | 0 | 166.3921 | 9.662 | 31.7723 | 152.6261 | 9.4 | 10.5937 | 21.1785 | -0.262 | 13.766 | 1 | 0.127 | 0
2011-10-19 01:25 | 0 | 0 | 160.3453 | 9.657 | 31.7156 | 152.9323 | 9.394 | 10.3682 | 21.3474 | -0.263 | 7.413 | 1 | 0.127 | 0
2011-10-19 01:30 | 2.1 | 1 | 155.3506 | 9.688 | 31.7697 | 152.7256 | 9.393 | 11.1433 | 20.6264 | -0.295 | 2.625 | 1 | 0.127 | 0
2011-10-19 01:35 | 15.3 | 1 | 151.7359 | 9.364 | 27.3292 | 149.7869 | 9.426 | 10.2138 | 17.1154 | 0.062 | 1.949 | 1 | 0.127 | 0
2011-10-19 01:40 | 21.4 | 1 | 147.2636 | 9.111 | 18.8437 | 146.2786 | 9.448 | 9.5301 | 9.3136 | 0.337 | 0.985 | 1 | 0.127 | 0
2011-10-19 01:45 | 26.2 | 1 | 143.4589 | 8.591 | 14.5005 | 142.5979 | 9.217 | 1.1581 | 13.3424 | 0.626 | 0.861 | 1 | 0.127 | 0
2011-10-19 01:50 | 26.2 | 1 | 139.559 | 8.592 | 7.8695 | 138.674 | 9.037 | 1.1328 | 6.7367 | 0.445 | 0.885 | 1 | 0.127 | 0
2011-10-19 01:55 | 26.2 | 1 | 136.8113 | 8.753 | 6.7679 | 135.5333 | 9.019 | 1.2348 | 5.5331 | 0.266 | 1.278 | 1 | 0.125 | 0
2011-10-19 02:00 | 24.5 | 1 | 133.3413 | 8.893 | 5.8158 | 132.1113 | 9 | 1.306 | 4.5098 | 0.107 | 1.23 | 1 | 0.125 | 0
2011-10-19 02:05 | 23 | 1 | 129.8295 | 8.843 | 5.256 | 128.6505 | 8.982 | 1.3854 | 3.8706 | 0.139 | 1.179 | 1 | 0.125 | 0
2011-10-19 02:10 | 21.4 | 1 | 126.8141 | 8.982 | 4.102 | 125.6801 | 8.95 | 1.4103 | 2.6917 | -0.032 | 1.134 | 1 | 0.127 | 0
2011-10-19 02:15 | 21.4 | 1 | 124.1246 | 8.983 | 3.6448 | 122.7476 | 8.941 | 1.5375 | 2.1073 | -0.042 | 1.377 | 1 | 0.127 | 0
2011-10-19 02:20 | 18.3 | 1 | 121.3891 | 8.946 | 3.3961 | 120.2191 | 8.921 | 1.4115 | 1.9846 | -0.025 | 1.17 | 1 | 0.127 | 0
2011-10-19 02:25 | 16.8 | 1 | 119.3978 | 8.916 | 3.3318 | 117.5518 | 8.887 | 1.3812 | 1.9507 | -0.029 | 1.846 | 1 | 0.125 | 0
2011-10-19 02:30 | 15.3 | 1 | 117.2861 | 8.901 | 2.9157 | 115.4671 | 8.872 | 1.3028 | 1.6129 | -0.029 | 1.819 | 1 | 0.125 | 0
2011-10-19 02:35 | 13.8 | 1 | 115.5751 | 8.889 | 2.7425 | 113.6621 | 8.846 | 1.1545 | 1.5881 | -0.043 | 1.913 | 1 | 0.125 | 0
2011-10-19 02:40 | 12.3 | 1 | 113.9704 | 8.872 | 2.6777 | 111.9784 | 8.812 | 1.0228 | 1.6548 | -0.06 | 1.992 | 1 | 0.127 | 0
2011-10-19 02:45 | 12.3 | 1 | 112.6689 | 8.852 | 2.5553 | 110.5069 | 8.784 | 0.95371 | 1.6016 | -0.068 | 2.162 | 1 | 0.127 | 0
2011-10-19 02:50 | 9.3 | 1 | 111.3134 | 8.828 | 2.4089 | 109.1084 | 8.758 | 0.87701 | 1.5319 | -0.07 | 2.205 | 1 | 0.127 | 0
2011-10-19 02:55 | 9.3 | 1 | 109.9033 | 8.806 | 2.3447 | 108.0373 | 8.737 | 0.83124 | 1.5135 | -0.069 | 1.866 | 1 | 0.125 | 0
2011-10-19 03:00 | 9.3 | 1 | 109.1828 | 8.782 | 2.1825 | 106.7678 | 8.717 | 0.78554 | 1.397 | -0.065 | 2.415 | 1 | 0.125 | 0
2011-10-19 03:05 | 6.4 | 1 | 108.1805 | 8.763 | 2.0451 | 105.8315 | 8.703 | 0.74747 | 1.2976 | -0.06 | 2.349 | 1 | 0.125 | 0
2011-10-19 03:10 | 7.9 | 1 | 107.5492 | 8.743 | 1.9001 | 105.1412 | 8.689 | 0.71713 | 1.1829 | -0.054 | 2.408 | 1 | 0.125 | 0
2011-10-19 03:15 | 6.4 | 1 | 106.9108 | 8.722 | 1.7315 | 104.1918 | 8.671 | 0.69456 | 1.037 | -0.051 | 2.719 | 1 | 0.125 | 0
2011-10-19 03:20 | 6.4 | 1 | 106.3168 | 8.705 | 1.6117 | 103.4728 | 8.657 | 0.65667 | 0.95507 | -0.048 | 2.844 | 1 | 0.125 | 0
2011-10-19 03:25 | 6.4 | 1 | 105.58 | 8.691 | 1.5163 | 103.021 | 8.637 | 0.64942 | 0.86685 | -0.054 | 2.559 | 1 | 0.125 | 0
2011-10-19 03:30 | 5 | 1 | 105.2098 | 8.673 | 1.3894 | 102.4168 | 8.623 | 0.62683 | 0.76261 | -0.05 | 2.793 | 1 | 0.125 | 0
2011-10-19 03:35 | 5 | 1 | 104.5683 | 8.656 | 1.2948 | 102.0793 | 8.617 | 0.59654 | 0.69828 | -0.039 | 2.489 | 1 | 0.125 | 0
2011-10-19 03:40 | 5 | 1 | 104.3072 | 8.639 | 1.2163 | 101.6432 | 8.602 | 0.5892 | 0.62714 | -0.037 | 2.664 | 1 | 0.127 | 0
2011-10-19 03:45 | 5 | 1 | 104.0798 | 8.623 | 1.1302 | 101.3928 | 8.591 | 0.57421 | 0.55597 | -0.032 | 2.687 | 1 | 0.127 | 0
2011-10-19 03:50 | 5 | 1 | 103.5666 | 8.608 | 0.97399 | 100.8286 | 8.567 | 0.55943 | 0.41456 | -0.041 | 2.738 | 1 | 0.127 | 0
2011-10-19 03:55 | 3.5 | 1 | 103.1815 | 8.59 | 0.89664 | 100.6975 | 8.562 | 0.54437 | 0.35227 | -0.028 | 2.484 | 1 | 0.125 | 0
2011-10-19 04:00 | 5 | 1 | 103.1205 | 8.575 | 0.82726 | 100.5315 | 8.551 | 0.54454 | 0.28272 | -0.024 | 2.589 | 1 | 0.125 | 0
2011-10-19 04:05 | 3.5 | 1 | 102.6984 | 8.56 | 0.7967 | 100.3304 | 8.524 | 0.53738 | 0.25932 | -0.036 | 2.368 | 1 | 0.125 | 0
2011-10-19 04:10 | 3.5 | 1 | 102.621 | 8.543 | 0.75851 | 99.829 | 8.515 | 0.52995 | 0.22856 | -0.028 | 2.792 | 1 | 0.127 | 0
2011-10-19 04:15 | 3.5 | 1 | 102.3918 | 8.53 | 0.73569 | 99.7428 | 8.511 | 0.53 | 0.20568 | -0.019 | 2.649 | 1 | 0.127 | 0
2011-10-19 04:20 | 3.5 | 1 | 102.2826 | 8.514 | 0.71295 | 99.5696 | 8.485 | 0.52282 | 0.19013 | -0.029 | 2.713 | 1 | 0.127 | 0
2011-10-19 04:25 | 3.5 | 1 | 102.3373 | 8.501 | 0.69785 | 99.4493 | 8.485 | 0.52282 | 0.17503 | -0.016 | 2.888 | 1 | 0.127 | 0
2011-10-19 04:30 | 3.5 | 1 | 101.8557 | 8.489 | 0.69041 | 99.3427 | 8.464 | 0.52313 | 0.16728 | -0.025 | 2.513 | 1 | 0.127 | 0
2011-10-19 04:35 | 3.5 | 1 | 101.9606 | 8.475 | 0.683 | 99.0396 | 8.452 | 0.51573 | 0.16727 | -0.023 | 2.921 | 1 | 0.127 | 0
2011-10-19 04:40 | 3.5 | 1 | 101.6816 | 8.462 | 0.67558 | 99.0396 | 8.441 | 0.51589 | 0.15969 | -0.021 | 2.642 | 1 | 0.127 | 0
2011-10-19 04:45 | 3.5 | 1 | 101.4948 | 8.447 | 0.66052 | 99.0078 | 8.434 | 0.51599 | 0.14453 | -0.013 | 2.487 | 1 | 0.127 | 0
2011-10-19 04:50 | 3.5 | 1 | 101.4161 | 8.435 | 0.66074 | 98.8231 | 8.427 | 0.51609 | 0.14465 | -0.008 | 2.593 | 1 | 0.127 | 0
2011-10-19 04:55 | 3.5 | 1 | 101.4556 | 8.422 | 0.65331 | 98.9426 | 8.412 | 0.50873 | 0.14458 | -0.01 | 2.513 | 1 | 0.127 | 0
2011-10-19 05:00 | 3.5 | 1 | 101.467 | 8.411 | 0.64585 | 98.601 | 8.398 | 0.50136 | 0.14448 | -0.013 | 2.866 | 1 | 0.127 | 0
2011-10-19 05:05 | 3.5 | 1 | 101.4093 | 8.398 | 0.63842 | 98.5643 | 8.384 | 0.49399 | 0.14443 | -0.014 | 2.845 | 1 | 0.127 | 0
2011-10-19 05:10 | 3.5 | 1 | 101.3318 | 8.386 | 0.63097 | 98.6678 | 8.373 | 0.49414 | 0.13683 | -0.013 | 2.664 | 1 | 0.127 | 0
2011-10-19 05:15 | 3.5 | 1 | 101.4081 | 8.374 | 0.62353 | 98.5531 | 8.361 | 0.49431 | 0.12922 | -0.013 | 2.855 | 1 | 0.127 | 0
2011-10-19 05:20 | 3.5 | 1 | 101.4254 | 8.36 | 0.61611 | 98.5834 | 8.344 | 0.48697 | 0.12914 | -0.016 | 2.842 | 1 | 0.127 | 0
2011-10-19 05:25 | 2.1 | 1 | 101.0332 | 8.346 | 0.6087 | 98.4912 | 8.327 | 0.4872 | 0.12149 | -0.019 | 2.542 | 1 | 0.127 | 0
2011-10-19 05:30 | 3.5 | 1 | 101.1357 | 8.332 | 0.60128 | 98.5797 | 8.316 | 0.48735 | 0.11393 | -0.016 | 2.556 | 1 | 0.127 | 0
2011-10-19 05:35 | 3.5 | 1 | 101.159 | 8.318 | 0.60152 | 98.462 | 8.304 | 0.47994 | 0.12157 | -0.014 | 2.697 | 1 | 0.127 | 0
2011-10-19 05:40 | 3.5 | 1 | 101.2195 | 8.305 | 0.59408 | 98.4865 | 8.287 | 0.48017 | 0.11391 | -0.018 | 2.733 | 1 | 0.127 | 0
2011-10-19 05:45 | 3.5 | 1 | 101.1024 | 8.293 | 0.58663 | 98.4694 | 8.275 | 0.48033 | 0.1063 | -0.018 | 2.633 | 1 | 0.127 | 0
2011-10-19 05:50 | 3.5 | 1 | 101.2319 | 8.278 | 0.57923 | 98.3739 | 8.266 | 0.47288 | 0.10635 | -0.012 | 2.858 | 1 | 0.127 | 0
2011-10-19 05:55 | 3.5 | 1 | 101.27 | 8.266 | 0.57942 | 98.426 | 8.257 | 0.473 | 0.10643 | -0.009 | 2.844 | 1 | 0.127 | 0
2011-10-19 06:00 | 3.5 | 1 | 100.9025 | 8.254 | 0.57197 | 98.3535 | 8.243 | 0.47318 | 0.098786 | -0.011 | 2.549 | 1 | 0.127 | 0
2011-10-19 06:05 | 3.5 | 1 | 101.1209 | 8.242 | 0.57216 | 98.5269 | 8.227 | 0.47339 | 0.098767 | -0.015 | 2.594 | 1 | 0.127 | 0
2011-10-19 06:10 | 3.5 | 1 | 100.9317 | 8.227 | 0.56475 | 98.2937 | 8.211 | 0.4736 | 0.091147 | -0.016 | 2.638 | 1 | 0.125 | 0
2011-10-19 06:15 | 3.5 | 1 | 101.0092 | 8.215 | 0.55729 | 98.0882 | 8.206 | 0.46609 | 0.091204 | -0.009 | 2.921 | 1 | 0.125 | 0
2011-10-19 06:20 | 3.5 | 1 | 100.9823 | 8.205 | 0.55745 | 98.2763 | 8.19 | 0.4663 | 0.091152 | -0.015 | 2.706 | 1 | 0.125 | 0
2011-10-19 06:25 | 3.5 | 1 | 100.7244 | 8.192 | 0.55765 | 98.1794 | 8.175 | 0.46649 | 0.091159 | -0.017 | 2.545 | 1 | 0.125 | 0
2011-10-19 06:30 | 3.5 | 1 | 101.0113 | 8.182 | 0.55016 | 98.2243 | 8.165 | 0.46662 | 0.083537 | -0.017 | 2.787 | 1 | 0.125 | 0
2011-10-19 06:35 | 2.1 | 1 | 101.0365 | 8.17 | 0.55034 | 98.1725 | 8.152 | 0.4592 | 0.091138 | -0.018 | 2.864 | 1 | 0.125 | 0
2011-10-19 06:40 | 2.1 | 1 | 100.6686 | 8.158 | 0.54288 | 98.3066 | 8.143 | 0.45932 | 0.083559 | -0.015 | 2.362 | 1 | 0.125 | 0
2011-10-19 06:45 | 3.5 | 1 | 100.7802 | 8.147 | 0.5354 | 98.2602 | 8.132 | 0.45946 | 0.075941 | -0.015 | 2.52 | 1 | 0.125 | 0
2011-10-19 06:50 | 2.1 | 1 | 100.8925 | 8.137 | 0.53555 | 98.3575 | 8.116 | 0.45966 | 0.075885 | -0.021 | 2.535 | 1 | 0.125 | 0
2011-10-19 06:55 | 3.5 | 1 | 100.7989 | 8.125 | 0.52809 | 98.2999 | 8.104 | 0.45223 | 0.075857 | -0.021 | 2.499 | 1 | 0.125 | 0
2011-10-19 07:00 | 3.5 | 1 | 100.7144 | 8.113 | 0.52826 | 98.3494 | 8.101 | 0.45227 | 0.075996 | -0.012 | 2.365 | 1 | 0.125 | 0
2011-10-19 07:05 | 3.5 | 1 | 101.0387 | 8.103 | 0.52077 | 98.3287 | 8.087 | 0.45244 | 0.068324 | -0.016 | 2.71 | 1 | 0.125 | 0
2011-10-19 07:10 | 3.5 | 1 | 100.9423 | 8.093 | 0.51327 | 98.3963 | 8.076 | 0.44499 | 0.06828 | -0.017 | 2.546 | 1 | 0.125 | 0
2011-10-19 07:15 | 3.5 | 1 | 100.8729 | 8.081 | 0.51344 | 98.1689 | 8.066 | 0.45271 | 0.060737 | -0.015 | 2.704 | 1 | 0.125 | 0
2011-10-19 07:20 | 3.5 | 1 | 100.9295 | 8.069 | 0.50598 | 98.2135 | 8.052 | 0.44529 | 0.060688 | -0.017 | 2.716 | 1 | 0.125 | 0
2011-10-19 07:25 | 2.1 | 1 | 100.9362 | 8.06 | 0.5061 | 98.1722 | 8.043 | 0.4454 | 0.060703 | -0.017 | 2.764 | 1 | 0.125 | 0
2011-10-19 07:30 | 3.5 | 1 | 101.0764 | 8.051 | 0.49859 | 98.2694 | 8.037 | 0.44548 | 0.053119 | -0.014 | 2.807 | 1 | 0.125 | 1
2011-10-19 07:35 | 3.5 | 1 | 100.8401 | 8.04 | 0.49875 | 98.3221 | 8.028 | 0.44559 | 0.05316 | -0.012 | 2.518 | 1 | 0.125 | 1
2011-10-19 07:40 | 2.1 | 1 | 100.7747 | 8.03 | 0.49889 | 98.3977 | 8.021 | 0.44567 | 0.053213 | -0.009 | 2.377 | 1 | 0.125 | 1
2011-10-19 07:45 | 2.1 | 1 | 101.1 | 8.02 | 0.49139 | 98.405 | 8.008 | 0.44584 | 0.045552 | -0.012 | 2.695 | 1 | 0.125 | 1
2011-10-19 07:50 | 3.5 | 1 | 101.0599 | 8.011 | 0.49151 | 98.2789 | 7.997 | 0.44597 | 0.045539 | -0.014 | 2.781 | 1 | 0.125 | 1
2011-10-19 07:55 | 2.1 | 1 | 101.1561 | 8.002 | 0.49164 | 98.4811 | 7.987 | 0.4461 | 0.045538 | -0.015 | 2.675 | 1 | 0.124 | 1
2011-10-19 08:00 | 2.1 | 1 | 101.0639 | 7.993 | 0.49176 | 98.3029 | 7.977 | 0.44622 | 0.045538 | -0.016 | 2.761 | 1 | 0.124 | 1
2011-10-19 08:05 | 2.1 | 1 | 101.0754 | 7.984 | 0.48424 | 98.3074 | 7.973 | 0.44627 | 0.037971 | -0.011 | 2.768 | 1 | 0.124 | 1
2011-10-19 08:10 | 3.5 | 1 | 101.0826 | 7.976 | 0.48435 | 98.4406 | 7.97 | 0.4387 | 0.045648 | -0.006 | 2.642 | 1 | 0.125 | 1
2011-10-19 08:15 | 3.5 | 1 | 101.1255 | 7.967 | 0.48447 | 98.3915 | 7.959 | 0.43884 | 0.045635 | -0.008 | 2.734 | 1 | 0.125 | 1
2011-10-19 08:20 | 2.1 | 1 | 101.0149 | 7.957 | 0.48461 | 98.4709 | 7.954 | 0.44651 | 0.0381 | -0.003 | 2.544 | 1 | 0.125 | 1
2011-10-19 08:25 | 0.7 | 1 | 101.9133 | 7.949 | 0.47708 | 98.6443 | 7.949 | 0.43896 | 0.038115 | 0 | 3.269 | 1 | 0.124 | 1
2011-10-19 08:30 | 0.7 | 1 | 106.3951 | 7.939 | 0.48485 | 100.8081 | 7.936 | 0.43912 | 0.045733 | -0.003 | 5.587 | 1 | 0.124 | 1
2011-10-19 08:35 | 0 | 0 | 109.7619 | 7.872 | 0.53184 | 103.0159 | 7.927 | 0.43923 | 0.092609 | 0.055 | 6.746 | 1 | 0.124 | 1
2011-10-19 08:40 | 0 | 0 | 116.5342 | 7.852 | 0.55527 | 105.5302 | 7.927 | 0.43923 | 0.11604 | 0.075 | 11.004 | 1 | 0.124 | 1
2011-10-19 08:45 | 0 | 0 | 124.5368 | 7.831 | 0.59427 | 108.1388 | 7.923 | 0.43928 | 0.15499 | 0.092 | 16.398 | 1 | 0.124 | 1
2011-10-19 08:50 | 0 | 0 | 133.3906 | 7.794 | 0.61042 | 109.7956 | 7.933 | 0.44677 | 0.16365 | 0.139 | 23.595 | 1 | 0.124 | 1
2011-10-19 08:55 | 0 | 0 | 139.6116 | 7.805 | 0.68814 | 111.2776 | 7.927 | 0.43923 | 0.24891 | 0.122 | 28.334 | 1 | 0.124 | 1
2011-10-19 09:00 | 0 | 0 | 146.4254 | 7.843 | 0.75 | 112.4954 | 7.927 | 0.43923 | 0.31077 | 0.084 | 33.93 | 1 | 0.124 | 1
2011-10-19 09:05 | 0 | 0 | 152.758 | 7.871 | 0.82012 | 113.618 | 7.92 | 0.43932 | 0.38081 | 0.049 | 39.14 | 1 | 0.124 | 1
2011-10-19 09:10 | 0 | 0 | 160.4653 | 7.89 | 0.84332 | 114.9803 | 7.913 | 0.4394 | 0.40392 | 0.023 | 45.485 | 1 | 0.124 | 1
2011-10-19 09:15 | 0 | 0 | 167.0357 | 7.825 | 1.0436 | 116.0057 | 7.921 | 0.4393 | 0.60428 | 0.096 | 51.03 | 1 | 0.124 | 1
2011-10-19 09:20 | 0 | 0 | 172.9054 | 7.75 | 3.3483 | 117.1614 | 7.918 | 0.43934 | 2.9089 | 0.168 | 55.744 | 1 | 0.124 | 1
2011-10-19 09:25 | 0 | 0 | 176.5534 | 7.461 | 10.4725 | 118.1804 | 7.916 | 0.43936 | 10.0331 | 0.455 | 58.373 | 1 | 0.124 | 1
2011-10-19 09:30 | 0 | 0 | 185.3396 | 7.455 | 15.0468 | 119.0986 | 7.908 | 0.49293 | 14.5539 | 0.453 | 66.241 | 1 | 0.124 | 1
2011-10-19 09:35 | 0 | 0 | 190.5374 | 7.514 | 19.2203 | 120.5354 | 7.919 | 0.44694 | 18.7733 | 0.405 | 70.002 | 1 | 0.124 | 1
2011-10-19 09:40 | 0 | 0 | 194.7004 | 7.592 | 22.0672 | 121.5544 | 7.901 | 0.46243 | 21.6048 | 0.309 | 73.146 | 1 | 0.124 | 1
2011-10-19 09:45 | 0 | 0 | 199.1114 | 7.695 | 23.7579 | 122.4134 | 7.888 | 0.45496 | 23.303 | 0.193 | 76.698 | 1 | 0.124 | 1
2011-10-19 09:50 | 0 | 0 | 200.2088 | 7.771 | 25.0691 | 123.4788 | 7.89 | 0.46257 | 24.6065 | 0.119 | 76.73 | 1 | 0.124 | 1
2011-10-19 09:55 | 0 | 0 | 200.9007 | 7.854 | 25.9832 | 124.5627 | 7.89 | 0.47786 | 25.5053 | 0.036 | 76.338 | 1 | 0.124 | 1
2011-10-19 10:00 | 0 | 0 | 202.6307 | 7.952 | 26.8859 | 125.4587 | 7.876 | 1.1141 | 25.7718 | -0.076 | 77.172 | 1 | 0.124 | 1
2011-10-19 10:05 | 0 | 0 | 209.2887 | 8.001 | 27.2953 | 126.3817 | 7.884 | 2.7194 | 24.5759 | -0.117 | 82.907 | 1 | 0.124 | 1
2011-10-19 10:10 | 0 | 0 | 214.754 | 8.059 | 27.7702 | 127.391 | 7.9 | 3.8101 | 23.9601 | -0.159 | 87.363 | 1 | 0.123 | 1
2011-10-19 10:15 | 0 | 0 | 221.576 | 8.122 | 28.3346 | 128.505 | 7.909 | 4.7125 | 23.6221 | -0.213 | 93.071 | 1 | 0.123 | 1
2011-10-19 10:20 | 0 | 0 | 225.208 | 8.156 | 28.7867 | 129.454 | 7.922 | 5.3413 | 23.4454 | -0.234 | 95.754 | 1 | 0.123 | 1
2011-10-19 10:25 | 0 | 0 | 231.5205 | 8.19 | 28.8631 | 130.4605 | 7.939 | 5.6695 | 23.1936 | -0.251 | 101.06 | 1 | 0.124 | 1
2011-10-19 10:30 | 0 | 0 | 233.4534 | 8.234 | 29.3068 | 131.3404 | 7.943 | 5.9382 | 23.3685 | -0.291 | 102.113 | 1 | 0.124 | 1
2011-10-19 10:35 | 0 | 0 | 234.8173 | 8.259 | 29.526 | 132.2043 | 7.95 | 6.1983 | 23.3277 | -0.309 | 102.613 | 1 | 0.124 | 1
2011-10-19 10:40 | 0 | 0 | 235.9452 | 8.277 | 29.772 | 133.1382 | 7.969 | 6.5566 | 23.2155 | -0.308 | 102.807 | 1 | 0.123 | 1
2011-10-19 10:45 | 0 | 0 | 238.7208 | 8.291 | 29.896 | 134.1028 | 7.968 | 6.8291 | 23.067 | -0.323 | 104.618 | 1 | 0.123 | 1
2011-10-19 10:50 | 0 | 0 | 241.0922 | 8.298 | 29.9842 | 134.8482 | 7.978 | 7.0365 | 22.9477 | -0.32 | 106.244 | 1 | 0.123 | 1
2011-10-19 10:55 | 0 | 0 | 244.4617 | 8.305 | 30.0932 | 135.7157 | 7.994 | 7.3801 | 22.7131 | -0.311 | 108.746 | 1 | 0.124 | 1
2011-10-19 11:00 | 0 | 0 | 247.4082 | 8.315 | 30.3357 | 136.8432 | 8.012 | 7.5593 | 22.7764 | -0.303 | 110.565 | 1 | 0.124 | 1
2011-10-19 11:05 | 0 | 0 | 249.1315 | 8.328 | 31.0686 | 137.6475 | 8.023 | 7.6852 | 23.3834 | -0.305 | 111.484 | 1 | 0.124 | 1
2011-10-19 11:10 | 0 | 0 | 246.9574 | 8.398 | 31.0803 | 138.4974 | 8.039 | 8.003 | 23.0772 | -0.359 | 108.46 | 1 | 0.124 | 1
2011-10-19 11:15 | 0 | 0 | 245.7602 | 8.46 | 31.2978 | 139.6032 | 8.051 | 8.1199 | 23.1779 | -0.409 | 106.157 | 1 | 0.124 | 1
2011-10-19 11:20 | 0 | 0 | 245.5612 | 8.499 | 31.2841 | 140.2272 | 8.071 | 8.3179 | 22.9662 | -0.428 | 105.334 | 1 | 0.124 | 1
2011-10-19 11:25 | 0 | 0 | 248.8863 | 8.525 | 31.3866 | 141.0453 | 8.08 | 8.4541 | 22.9325 | -0.445 | 107.841 | 1 | 0.124 | 1
2011-10-19 11:30 | 0 | 0 | 248.5374 | 8.546 | 31.462 | 141.8134 | 8.089 | 8.5443 | 22.9178 | -0.457 | 106.724 | 1 | 0.124 | 1
2011-10-19 11:35 | 0 | 0 | 247.421 | 8.584 | 31.5536 | 142.539 | 8.101 | 8.5875 | 22.9661 | -0.483 | 104.882 | 1 | 0.124 | 1
2011-10-19 11:40 | 0 | 0 | 244.2408 | 8.601 | 31.6325 | 143.3128 | 8.116 | 8.7317 | 22.9008 | -0.485 | 100.928 | 1 | 0.124 | 1
2011-10-19 11:45 | 0 | 0 | 243.1535 | 8.608 | 31.7098 | 143.8765 | 8.129 | 8.821 | 22.8889 | -0.479 | 99.277 | 1 | 0.124 | 1
2011-10-19 11:50 | 0 | 0 | 240.7085 | 8.647 | 31.8838 | 144.5745 | 8.173 | 9.0412 | 22.8426 | -0.474 | 96.134 | 1 | 0.124 | 1
2011-10-19 11:55 | 0 | 0 | 241.9676 | 8.656 | 31.8966 | 145.2786 | 8.202 | 9.1634 | 22.7332 | -0.454 | 96.689 | 1 | 0.124 | 1
2011-10-19 12:00 | 0 | 0 | 239.4653 | 8.666 | 31.8771 | 145.6763 | 8.215 | 9.3547 | 22.5224 | -0.451 | 93.789 | 1 | 0.124 | 1
2011-10-19 12:05 | 0 | 0 | 237.3077 | 8.676 | 31.8994 | 146.6087 | 8.238 | 9.3949 | 22.5045 | -0.438 | 90.699 | 1 | 0.124 | 1
2011-10-19 12:10 | 0 | 0 | 237.1492 | 8.689 | 31.9608 | 146.9642 | 8.254 | 9.4742 | 22.4866 | -0.435 | 90.185 | 1 | 0.124 | 1
2011-10-19 12:15 | 0 | 0 | 236.2335 | 8.697 | 32.0162 | 147.5985 | 8.268 | 9.6096 | 22.4066 | -0.429 | 88.635 | 1 | 0.124 | 1
2011-10-19 12:20 | 0 | 0 | 231.5599 | 8.712 | 32.0758 | 148.0869 | 8.285 | 9.6514 | 22.4243 | -0.427 | 83.473 | 1 | 0.124 | 1
2011-10-19 12:25 | 0 | 0 | 225.4246 | 8.717 | 31.5497 | 148.6046 | 8.299 | 9.7033 | 21.8464 | -0.418 | 76.82 | 1 | 0.123 | 1
2011-10-19 12:30 | 0 | 0 | 221.1455 | 8.677 | 31.1373 | 149.1085 | 8.305 | 9.776 | 21.3614 | -0.372 | 72.037 | 1 | 0.123 | 1
2011-10-19 12:35 | 0 | 0 | 215.908 | 8.666 | 30.9805 | 149.495 | 8.331 | 9.7781 | 21.2024 | -0.335 | 66.413 | 1 | 0.123 | 1
2011-10-19 12:40 | 0 | 0 | 211.743 | 8.658 | 30.1149 | 150.155 | 8.349 | 9.7824 | 20.3325 | -0.309 | 61.588 | 1 | 0.124 | 1
2011-10-19 12:45 | 0 | 0 | 211.3547 | 8.71 | 31.0355 | 150.7687 | 8.377 | 9.8117 | 21.2238 | -0.333 | 60.586 | 1 | 0.124 | 1
2011-10-19 12:50 | 0 | 0 | 210.0727 | 8.761 | 31.4585 | 151.1377 | 8.383 | 9.8564 | 21.6021 | -0.378 | 58.935 | 1 | 0.124 | 1
2011-10-19 12:55 | 0 | 0 | 208.5713 | 8.781 | 31.5864 | 151.5213 | 8.405 | 9.8689 | 21.7175 | -0.376 | 57.05 | 1 | 0.124 | 1
2011-10-19 13:00 | 0 | 0 | 202.7126 | 8.802 | 31.6509 | 151.9836 | 8.43 | 9.9082 | 21.7426 | -0.372 | 50.729 | 1 | 0.124 | 1
2011-10-19 13:05 | 0 | 0 | 197.1209 | 8.817 | 31.6895 | 152.4389 | 8.442 | 10.0162 | 21.6733 | -0.375 | 44.682 | 1 | 0.124 | 1
2011-10-19 13:10 | 0 | 0 | 192.1209 | 8.827 | 31.6598 | 153.0619 | 8.447 | 10.0704 | 21.5893 | -0.38 | 39.059 | 1 | 0.123 | 1
2011-10-19 13:15 | 0 | 0 | 185.4322 | 8.833 | 31.6648 | 153.3922 | 8.448 | 10.0702 | 21.5946 | -0.385 | 32.04 | 1 | 0.123 | 1
2011-10-19 13:20 | 0 | 0 | 179.9455 | 8.844 | 31.7693 | 153.8795 | 8.456 | 10.0122 | 21.7571 | -0.388 | 26.066 | 1 | 0.123 | 1
2011-10-19 13:25 | 0 | 0 | 174.7685 | 8.867 | 31.7176 | 154.1945 | 8.436 | 10.0643 | 21.6533 | -0.431 | 20.574 | 1 | 0.123 | 1
2011-10-19 13:30 | 0 | 0 | 171.3488 | 8.882 | 31.6834 | 154.5558 | 8.468 | 9.9254 | 21.758 | -0.414 | 16.793 | 1 | 0.123 | 1
2011-10-19 13:35 | 0 | 0 | 166.1361 | 8.898 | 31.6795 | 154.8411 | 8.475 | 9.9512 | 21.7283 | -0.423 | 11.295 | 1 | 0.123 | 1
2011-10-19 13:40 | 0 | 0 | 162.2713 | 8.915 | 31.6228 | 155.1773 | 8.472 | 9.915 | 21.7078 | -0.443 | 7.094 | 1 | 0.124 | 1
2011-10-19 13:45 | 0 | 0 | 160.0203 | 8.956 | 31.576 | 155.7163 | 8.488 | 9.8735 | 21.7025 | -0.468 | 4.304 | 1 | 0.124 | 1
2011-10-19 13:50 | 6.4 | 1 | 156.8394 | 8.992 | 31.5958 | 154.3334 | 8.493 | 10.6989 | 20.8969 | -0.499 | 2.506 | 1 | 0.124 | 1
2011-10-19 13:55 | 13.8 | 1 | 154.6824 | 8.925 | 24.4223 | 152.6124 | 8.467 | 9.8793 | 14.543 | -0.458 | 2.07 | 1 | 0.123 | 1
2011-10-19 14:00 | 19.8 | 1 | 150.5023 | 8.762 | 18.4328 | 149.0613 | 8.337 | 9.7671 | 8.6657 | -0.425 | 1.441 | 1 | 0.123 | 1
2011-10-19 14:05 | 26.2 | 1 | 146.0575 | 9.028 | 14.6451 | 145.0015 | 8.401 | 0.92483 | 13.7202 | -0.627 | 1.056 | 1 | 0.123 | 1
2011-10-19 14:10 | 27.8 | 1 | 142.4175 | 8.882 | 10.8407 | 141.0175 | 8.424 | 1.1286 | 9.7121 | -0.458 | 1.4 | 1 | 0.124 | 1
2011-10-19 14:15 | 26.2 | 1 | 138.2114 | 8.904 | 10.2996 | 137.1974 | 8.428 | 1.1285 | 9.1711 | -0.476 | 1.014 | 1 | 0.124 | 1
2011-10-19 14:20 | 27.8 | 1 | 134.16 | 8.781 | 7.2621 | 133.307 | 8.443 | 1.4144 | 5.8477 | -0.338 | 0.853 | 1 | 0.124 | 1
2011-10-19 14:25 | 26.2 | 1 | 130.8107 | 8.517 | 4.5364 | 129.5867 | 8.459 | 1.5584 | 2.978 | -0.058 | 1.224 | 1 | 0.123 | 1
2011-10-19 14:30 | 24.5 | 1 | 127.5994 | 8.495 | 4.4351 | 126.3184 | 8.477 | 1.5576 | 2.8776 | -0.018 | 1.281 | 1 | 0.123 | 1
2011-10-19 14:35 | 21.4 | 1 | 124.9163 | 8.496 | 3.9262 | 123.2613 | 8.507 | 1.508 | 2.4182 | 0.011 | 1.655 | 1 | 0.123 | 1
2011-10-19 14:40 | 19.8 | 1 | 122.1448 | 8.506 | 3.566 | 120.7618 | 8.515 | 1.3637 | 2.2023 | 0.009 | 1.383 | 1 | 0.124 | 1
2011-10-19 14:45 | 18.3 | 1 | 119.8696 | 8.571 | 3.2712 | 118.0766 | 8.526 | 1.2916 | 1.9796 | -0.045 | 1.793 | 1 | 0.124 | 1
2011-10-19 14:50 | 16.8 | 1 | 117.8058 | 8.542 | 3.1219 | 116.0258 | 8.542 | 1.1564 | 1.9655 | 0 | 1.78 | 1 | 0.124 | 1
2011-10-19 14:55 | 13.8 | 1 | 116.0012 | 8.545 | 2.9115 | 114.0522 | 8.561 | 1.0222 | 1.8893 | 0.016 | 1.949 | 1 | 0.123 | 1
2011-10-19 15:00 | 12.3 | 1 | 114.5843 | 8.558 | 2.8099 | 112.3643 | 8.581 | 0.94354 | 1.8664 | 0.023 | 2.22 | 1 | 0.123 | 1
2011-10-19 15:05 | 10.8 | 1 | 112.9715 | 8.576 | 2.7334 | 110.7995 | 8.605 | 0.89627 | 1.8371 | 0.029 | 2.172 | 1 | 0.123 | 1
2011-10-19 15:10 | 10.8 | 1 | 111.6368 | 8.594 | 2.6237 | 109.3838 | 8.625 | 0.85703 | 1.7667 | 0.031 | 2.253 | 1 | 0.123 | 1
2011-10-19 15:15 | 9.3 | 1 | 110.4287 | 8.61 | 2.4981 | 108.1217 | 8.637 | 0.82583 | 1.6723 | 0.027 | 2.307 | 1 | 0.123 | 1
2011-10-19 15:20 | 7.9 | 1 | 109.6386 | 8.627 | 2.3483 | 107.0996 | 8.661 | 0.77907 | 1.5692 | 0.034 | 2.539 | 1 | 0.123 | 1
2011-10-19 15:25 | 7.9 | 1 | 108.708 | 8.645 | 2.2238 | 106.214 | 8.679 | 0.74031 | 1.4834 | 0.034 | 2.494 | 1 | 0.123 | 1
2011-10-19 15:30 | 6.4 | 1 | 107.7081 | 8.664 | 2.0998 | 105.1681 | 8.701 | 0.70161 | 1.3981 | 0.037 | 2.54 | 1 | 0.123 | 1
2011-10-19 15:35 | 6.4 | 1 | 107.1264 | 8.681 | 1.9277 | 104.6154 | 8.712 | 0.67089 | 1.2568 | 0.031 | 2.511 | 1 | 0.123 | 1
2011-10-19 15:40 | 6.4 | 1 | 106.4554 | 8.701 | 1.8133 | 103.9344 | 8.739 | 0.63999 | 1.1733 | 0.038 | 2.521 | 1 | 0.123 | 1
2011-10-19 15:45 | 6.4 | 1 | 106.0145 | 8.719 | 1.6673 | 103.3765 | 8.749 | 0.61706 | 1.0502 | 0.03 | 2.638 | 1 | 0.123 | 1
2011-10-19 15:50 | 5 | 1 | 105.3136 | 8.737 | 1.5063 | 102.7746 | 8.777 | 0.58635 | 0.91999 | 0.04 | 2.539 | 1 | 0.123 | 1
2011-10-19 15:55 | 3.5 | 1 | 105.0002 | 8.758 | 1.3782 | 102.3302 | 8.803 | 0.56332 | 0.81488 | 0.045 | 2.67 | 1 | 0.123 | 1
2011-10-19 16:00 | 5 | 1 | 104.5364 | 8.776 | 1.2196 | 101.9134 | 8.813 | 0.54812 | 0.67143 | 0.037 | 2.623 | 1 | 0.123 | 1
2011-10-19 16:05 | 5 | 1 | 104.2466 | 8.797 | 1.1404 | 101.5686 | 8.835 | 0.53278 | 0.60759 | 0.038 | 2.678 | 1 | 0.123 | 1
2011-10-19 16:10 | 5 | 1 | 103.8116 | 8.822 | 0.98371 | 101.3756 | 8.875 | 0.50974 | 0.47397 | 0.053 | 2.436 | 1 | 0.123 | 1
2011-10-19 16:15 | 5 | 1 | 103.6164 | 8.843 | 0.9135 | 100.7754 | 8.888 | 0.50955 | 0.40394 | 0.045 | 2.841 | 1 | 0.123 | 1
2011-10-19 16:20 | 3.5 | 1 | 103.2754 | 8.867 | 0.8436 | 100.7094 | 8.897 | 0.50196 | 0.34164 | 0.03 | 2.566 | 1 | 0.123 | 1
2011-10-19 16:25 | 5 | 1 | 103.2679 | 8.886 | 0.79716 | 100.5159 | 8.918 | 0.50167 | 0.29549 | 0.032 | 2.752 | 1 | 0.123 | 1
2011-10-19 16:30 | 3.5 | 1 | 103.1034 | 8.906 | 0.76615 | 100.3344 | 8.929 | 0.49406 | 0.27209 | 0.023 | 2.769 | 1 | 0.123 | 1
2011-10-19 16:35 | 3.5 | 1 | 102.6667 | 8.926 | 0.73525 | 100.3297 | 8.948 | 0.49381 | 0.24145 | 0.022 | 2.337 | 1 | 0.123 | 1
2011-10-19 16:40 | 3.5 | 1 | 102.7522 | 8.944 | 0.71208 | 100.1452 | 8.961 | 0.48619 | 0.2259 | 0.017 | 2.607 | 1 | 0.123 | 1
2011-10-19 16:45 | 3.5 | 1 | 102.2584 | 8.962 | 0.6814 | 100.1634 | 8.986 | 0.48585 | 0.19555 | 0.024 | 2.095 | 1 | 0.123 | 1
2011-10-19 16:50 | 3.5 | 1 | 102.5615 | 8.979 | 0.66595 | 99.8185 | 9.003 | 0.48563 | 0.18033 | 0.024 | 2.743 | 1 | 0.123 | 1
2011-10-19 16:55 | 3.5 | 1 | 102.1589 | 8.996 | 0.65054 | 99.7919 | 9.005 | 0.4856 | 0.16494 | 0.009 | 2.367 | 1 | 0.123 | 1
2011-10-19 17:00 | 3.5 | 1 | 102.2024 | 9.009 | 0.65031 | 99.8094 | 9.014 | 0.48548 | 0.16483 | 0.005 | 2.393 | 1 | 0.123 | 1
2011-10-19 17:05 | 3.5 | 1 | 102.1263 | 9.023 | 0.64252 | 99.6703 | 9.041 | 0.4777 | 0.16482 | 0.018 | 2.456 | 0 | 0.123 | 1
2011-10-19 17:10 | 3.5 | 1 | 102.085 | 9.038 | 0.64225 | 99.498 | 9.055 | 0.47752 | 0.16473 | 0.017 | 2.587 | 0 | 0.123 | 1
2011-10-19 17:15 | 3.5 | 1 | 101.7985 | 9.049 | 0.68732 | 99.7615 | 9.055 | 0.47752 | 0.20981 | 0.006 | 2.037 | 0 | 0.123 | 1
2011-10-19 17:20 | 3.5 | 1 | 101.8654 | 9.061 | 0.67954 | 99.6744 | 9.065 | 0.47739 | 0.20216 | 0.004 | 2.191 | 0 | 0.123 | 1
2011-10-19 17:25 | 3.5 | 1 | 101.762 | 9.067 | 0.66434 | 99.71 | 9.078 | 0.47722 | 0.18712 | 0.011 | 2.052 | 0 | 0.123 | 1
2011-10-19 17:30 | 3.5 | 1 | 101.6051 | 9.074 | 0.64914 | 99.5111 | 9.087 | 0.4771 | 0.17204 | 0.013 | 2.094 | 0 | 0.123 | 1
2011-10-19 17:35 | 3.5 | 1 | 101.5505 | 9.08 | 0.64151 | 99.4035 | 9.093 | 0.47702 | 0.16449 | 0.013 | 2.147 | 0 | 0.123 | 1
2011-10-19 17:40 | 3.5 | 1 | 101.4763 | 9.083 | 0.63393 | 99.3173 | 9.102 | 0.4769 | 0.15703 | 0.019 | 2.159 | 0 | 0.123 | 1
2011-10-19 17:45 | 3.5 | 1 | 101.4811 | 9.09 | 0.63381 | 99.3071 | 9.103 | 0.47689 | 0.15692 | 0.013 | 2.174 | 0 | 0.123 | 1
2011-10-19 17:50 | 3.5 | 1 | 101.4775 | 9.096 | 0.62619 | 99.3165 | 9.107 | 0.47684 | 0.14936 | 0.011 | 2.161 | 0 | 0.123 | 0
2011-10-19 17:55 | 3.5 | 1 | 101.3684 | 9.101 | 0.6186 | 99.3174 | 9.114 | 0.47675 | 0.14185 | 0.013 | 2.051 | 0 | 0.123 | 0
2011-10-19 18:00 | 3.5 | 1 | 101.3332 | 9.107 | 0.6185 | 99.2722 | 9.113 | 0.47676 | 0.14174 | 0.006 | 2.061 | 0 | 0.123 | 0
2011-10-19 18:05 | 5 | 1 | 101.3974 | 9.111 | 0.61843 | 99.0634 | 9.118 | 0.46929 | 0.14913 | 0.007 | 2.334 | 0 | 0.123 | 0
2011-10-19 18:10 | 3.5 | 1 | 101.4779 | 9.112 | 0.61091 | 99.2969 | 9.115 | 0.46933 | 0.14158 | 0.003 | 2.181 | 0 | 0.121 | 0
2011-10-19 18:15 | 3.5 | 1 | 101.3114 | 9.11 | 0.61094 | 99.0754 | 9.113 | 0.46936 | 0.14159 | 0.003 | 2.236 | 0 | 0.121 | 0
2011-10-19 18:20 | 3.5 | 1 | 101.3863 | 9.11 | 0.59596 | 99.2253 | 9.112 | 0.46937 | 0.12658 | 0.002 | 2.161 | 0 | 0.121 | 0
2011-10-19 18:25 | 3.5 | 1 | 101.3348 | 9.108 | 0.59599 | 99.1388 | 9.103 | 0.46949 | 0.1265 | -0.005 | 2.196 | 0 | 0.121 | 0
2011-10-19 18:30 | 3.5 | 1 | 101.2384 | 9.102 | 0.59609 | 99.1624 | 9.099 | 0.46954 | 0.12655 | -0.003 | 2.076 | 0 | 0.121 | 0
2011-10-19 18:35 | 3.5 | 1 | 101.2541 | 9.096 | 0.5887 | 99.0111 | 9.09 | 0.46225 | 0.12644 | -0.006 | 2.243 | 0 | 0.121 | 0
2011-10-19 18:40 | 5 | 1 | 101.4017 | 9.091 | 0.58129 | 99.0747 | 9.085 | 0.46232 | 0.11897 | -0.006 | 2.327 | 0 | 0.121 | 0
2011-10-19 18:45 | 3.5 | 1 | 101.1671 | 9.084 | 0.56644 | 99.0641 | 9.078 | 0.46241 | 0.10404 | -0.006 | 2.103 | 0 | 0.121 | 0
2011-10-19 18:50 | 3.5 | 1 | 101.1787 | 9.076 | 0.56657 | 99.0887 | 9.072 | 0.46248 | 0.10409 | -0.004 | 2.09 | 0 | 0.121 | 0
2011-10-19 18:55 | 3.5 | 1 | 100.7999 | 9.069 | 0.56668 | 98.8689 | 9.062 | 0.45521 | 0.11147 | -0.007 | 1.931 | 0 | 0.121 | 0
2011-10-19 19:00 | 3.5 | 1 | 101.2078 | 9.059 | 0.56683 | 98.8288 | 9.049 | 0.45537 | 0.11146 | -0.01 | 2.379 | 0 | 0.121 | 0
2011-10-19 19:05 | 3.5 | 1 | 101.0412 | 9.047 | 0.55207 | 98.8202 | 9.029 | 0.45562 | 0.096445 | -0.018 | 2.221 | 0 | 0.121 | 0
2011-10-19 19:10 | 3.5 | 1 | 101.1057 | 9.036 | 0.54476 | 98.8927 | 9.021 | 0.44832 | 0.096442 | -0.015 | 2.213 | 0 | 0.121 | 0
2011-10-19 19:15 | 3.5 | 1 | 101.112 | 9.027 | 0.5449 | 98.882 | 9.013 | 0.45582 | 0.089075 | -0.014 | 2.23 | 0 | 0.121 | 0
2011-10-19 19:20 | 3.5 | 1 | 101.2485 | 9.007 | 0.5452 | 98.8725 | 8.999 | 0.44859 | 0.096606 | -0.008 | 2.376 | 0 | 0.121 | 0
2011-10-19 19:25 | 3.5 | 1 | 101.0241 | 8.993 | 0.53793 | 98.9141 | 8.981 | 0.44881 | 0.08912 | -0.012 | 2.11 | 0 | 0.121 | 0
2011-10-19 19:30 | 3.5 | 1 | 101.0344 | 8.979 | 0.53067 | 98.8174 | 8.968 | 0.44897 | 0.081694 | -0.011 | 2.217 | 0 | 0.121 | 0
2011-10-19 19:35 | 3.5 | 1 | 100.9903 | 8.964 | 0.53089 | 98.7653 | 8.942 | 0.44929 | 0.081593 | -0.022 | 2.225 | 0 | 0.121 | 0
2011-10-19 19:40 | 3.5 | 1 | 101.1622 | 8.947 | 0.53113 | 98.9852 | 8.937 | 0.44935 | 0.08178 | -0.01 | 2.177 | 0 | 0.121 | 0
2011-10-19 19:45 | 3.5 | 1 | 101.248 | 8.927 | 0.52395 | 98.943 | 8.913 | 0.44965 | 0.074298 | -0.014 | 2.305 | 0 | 0.121 | 0
2011-10-19 19:50 | 3.5 | 1 | 101.2159 | 8.91 | 0.52419 | 99.0039 | 8.891 | 0.44992 | 0.074272 | -0.019 | 2.212 | 0 | 0.121 | 0
2011-10-19 19:55 | 3.5 | 1 | 101.1734 | 8.895 | 0.51693 | 98.9694 | 8.882 | 0.45003 | 0.066898 | -0.013 | 2.204 | 0 | 0.121 | 0
2011-10-19 20:00 | 3.5 | 1 | 101.4269 | 8.877 | 0.51719 | 99.0439 | 8.867 | 0.45022 | 0.066969 | -0.01 | 2.383 | 0 | 0.121 | 0
2011-10-19 20:05 | 3.5 | 1 | 101.3353 | 8.865 | 0.51736 | 99.1733 | 8.859 | 0.45032 | 0.067041 | -0.006 | 2.162 | 0 | 0.121 | 0
2011-10-19 20:10 | 3.5 | 1 | 101.4444 | 8.852 | 0.51006 | 99.1574 | 8.846 | 0.45048 | 0.059583 | -0.006 | 2.287 | 0 | 0.121 | 0
2011-10-19 20:15 | 3.5 | 1 | 101.5457 | 8.837 | 0.51027 | 99.2757 | 8.833 | 0.45064 | 0.059633 | -0.004 | 2.27 | 0 | 0.121 | 0
2011-10-19 20:20 | 3.5 | 1 | 101.382 | 8.825 | 0.51044 | 99.253 | 8.823 | 0.45076 | 0.059677 | -0.002 | 2.129 | 0 | 0.121 | 0
2011-10-19 20:25 | 3.5 | 1 | 101.6464 | 8.813 | 0.50312 | 99.1634 | 8.798 | 0.45107 | 0.052051 | -0.015 | 2.483 | 0 | 0.121 | 0
2011-10-19 20:30 | 3.5 | 1 | 101.5807 | 8.8 | 0.5033 | 99.1807 | 8.798 | 0.44363 | 0.059673 | -0.002 | 2.4 | 0 | 0.121 | 0
2011-10-19 20:35 | 3.5 | 1 | 101.5988 | 8.792 | 0.50341 | 99.2388 | 8.782 | 0.44383 | 0.059589 | -0.01 | 2.36 | 0 | 0.121 | 0
2011-10-19 20:40 | 3.5 | 1 | 101.5998 | 8.784 | 0.50353 | 99.2348 | 8.774 | 0.44392 | 0.059602 | -0.01 | 2.365 | 0 | 0.121 | 0
2011-10-19 20:45 | 3.5 | 1 | 101.6739 | 8.774 | 0.50366 | 99.2789 | 8.767 | 0.44401 | 0.059656 | -0.007 | 2.395 | 0 | 0.121 | 0
2011-10-19 20:50 | 3.5 | 1 | 101.6353 | 8.767 | 0.50376 | 99.2573 | 8.76 | 0.45154 | 0.052218 | -0.007 | 2.378 | 0 | 0.121 | 0
2011-10-19 20:55 | 3.5 | 1 | 101.7775 | 8.76 | 0.50386 | 99.3375 | 8.766 | 0.44402 | 0.059838 | 0.006 | 2.44 | 0 | 0.121 | 0
2011-10-19 21:00 | 2.1 | 1 | 103.1522 | 8.753 | 0.49646 | 99.9072 | 8.758 | 0.44412 | 0.052345 | 0.005 | 3.245 | 0 | 0.121 | 0
2011-10-19 21:05 | 0 | 0 | 106.6884 | 8.737 | 0.50418 | 101.8434 | 8.75 | 0.44422 | 0.059962 | 0.013 | 4.845 | 0 | 0.121 | 0
2011-10-19 21:10 | 0 | 0 | 109.0671 | 8.701 | 0.51219 | 103.9471 | 8.73 | 0.44446 | 0.067728 | 0.029 | 5.12 | 0 | 0.121 | 0
2011-10-19 21:15 | 0 | 0 | 115.1041 | 8.63 | 0.52826 | 105.6171 | 8.718 | 0.44461 | 0.083653 | 0.088 | 9.487 | 0 | 0.121 | 0
2011-10-19 21:20 | 0 | 0 | 122.834 | 8.565 | 0.57462 | 107.391 | 8.729 | 0.44447 | 0.13015 | 0.164 | 15.443 | 0 | 0.121 | 0
2011-10-19 21:25 | 0 | 0 | 131.4458 | 8.531 | 0.58276 | 109.0158 | 8.725 | 0.44452 | 0.13824 | 0.194 | 22.43 | 0 | 0.121 | 0
2011-10-19 21:30 | 0 | 0 | 137.6099 | 8.485 | 0.59873 | 110.4269 | 8.725 | 0.44452 | 0.15421 | 0.24 | 27.183 | 0 | 0.121 | 0
2011-10-19 21:35 | 0 | 0 | 144.4127 | 8.467 | 0.60665 | 111.7467 | 8.718 | 0.44461 | 0.16204 | 0.251 | 32.666 | 0 | 0.121 | 0
2011-10-19 21:40 | 0 | 0 | 149.5659 | 8.454 | 0.63742 | 113.1079 | 8.709 | 0.44472 | 0.19271 | 0.255 | 36.458 | 0 | 0.121 | 0
2011-10-19 21:45 | 0 | 0 | 155.4173 | 8.452 | 0.745 | 114.5413 | 8.709 | 0.44472 | 0.30029 | 0.257 | 40.876 | 0 | 0.121 | 0
2011-10-19 21:50 | 0 | 0 | 161.4888 | 8.458 | 0.82221 | 115.8548 | 8.709 | 0.44472 | 0.37749 | 0.251 | 45.634 | 0 | 0.121 | 0
2011-10-19 21:55 | 0 | 0 | 164.4481 | 8.371 | 1.2972 | 116.9471 | 8.706 | 0.44475 | 0.85247 | 0.335 | 47.501 | 0 | 0.121 | 0
2011-10-19 22:00 | 0 | 0 | 169.0586 | 8.271 | 1.3891 | 117.8406 | 8.698 | 0.44485 | 0.94427 | 0.427 | 51.218 | 0 | 0.121 | 0
2011-10-19 22:05 | 0 | 0 | 174.306 | 8.244 | 1.6084 | 118.827 | 8.708 | 0.44473 | 1.1637 | 0.464 | 55.479 | 0 | 0.121 | 0
2011-10-19 22:10 | 0 | 0 | 179.3613 | 8.027 | 9.8723 | 119.8873 | 8.696 | 0.44488 | 9.4274 | 0.669 | 59.474 | 0 | 0.121 | 0
2011-10-19 22:15 | 0 | 0 | 181.2571 | 8.056 | 13.6478 | 120.6551 | 8.687 | 0.58024 | 13.0675 | 0.631 | 60.602 | 0 | 0.121 | 0
2011-10-19 22:20 | 0 | 0 | 183.5141 | 8.111 | 16.4744 | 121.6171 | 8.688 | 0.45244 | 16.022 | 0.577 | 61.897 | 0 | 0.121 | 0
2011-10-19 22:25 | 0 | 0 | 184.9707 | 8.153 | 18.7432 | 122.5127 | 8.651 | 0.4529 | 18.2903 | 0.498 | 62.458 | 0 | 0.121 | 0
2011-10-19 22:30 | 0 | 0 | 188.2837 | 8.186 | 20.6805 | 123.6277 | 8.643 | 0.46797 | 20.2125 | 0.457 | 64.656 | 0 | 0.121 | 0
2011-10-19 22:35 | 0 | 0 | 190.6511 | 8.253 | 22.3703 | 124.5291 | 8.649 | 0.46041 | 21.9099 | 0.396 | 66.122 | 0 | 0.121 | 0
2011-10-19 22:40 | 0 | 0 | 192.3204 | 8.332 | 23.7358 | 125.5224 | 8.649 | 0.47538 | 23.2604 | 0.317 | 66.798 | 0 | 0.121 | 0
2011-10-19 22:45 | 0 | 0 | 195.6741 | 8.41 | 24.8306 | 126.4111 | 8.66 | 0.63378 | 24.1968 | 0.25 | 69.263 | 0 | 0.121 | 0
2011-10-19 22:50 | 0 | 0 | 196.2751 | 8.467 | 25.636 | 127.4761 | 8.627 | 2.4721 | 23.1638 | 0.16 | 68.799 | 0 | 0.121 | 0
2011-10-19 22:55 | 0 | 0 | 199.628 | 8.519 | 26.3231 | 128.193 | 8.587 | 3.439 | 22.8841 | 0.068 | 71.435 | 0 | 0.121 | 0
2011-10-19 23:00 | 0 | 0 | 204.5709 | 8.566 | 26.9017 | 129.0679 | 8.581 | 4.4503 | 22.4514 | 0.015 | 75.503 | 0 | 0.121 | 0
2011-10-19 23:05 | 0 | 0 | 208.4483 | 8.59 | 27.3035 | 130.0543 | 8.578 | 4.9544 | 22.3491 | -0.012 | 78.394 | 0 | 0.121 | 0
2011-10-19 23:10 | 0 | 0 | 212.784 | 8.616 | 27.6321 | 130.956 | 8.581 | 5.5408 | 22.0913 | -0.035 | 81.828 | 0 | 0.121 | 0
2011-10-19 23:15 | 0 | 0 | 215.0295 | 8.637 | 27.8826 | 131.6895 | 8.583 | 5.9109 | 21.9716 | -0.054 | 83.34 | 0 | 0.121 | 0
2011-10-19 23:20 | 0 | 0 | 215.0116 | 8.655 | 28.084 | 132.7256 | 8.583 | 6.4523 | 21.6318 | -0.072 | 82.286 | 0 | 0.121 | 0
2011-10-19 23:25 | 0 | 0 | 213.9181 | 8.673 | 28.6044 | 133.2881 | 8.586 | 6.764 | 21.8404 | -0.087 | 80.63 | 0 | 0.121 | 0
2011-10-19 23:30 | 0 | 0 | 214.0579 | 8.681 | 29.1132 | 134.2379 | 8.595 | 7.0129 | 22.1002 | -0.086 | 79.82 | 0 | 0.121 | 0
2011-10-19 23:35 | 0 | 0 | 216.2191 | 8.691 | 29.2184 | 134.8961 | 8.593 | 7.2737 | 21.9447 | -0.098 | 81.323 | 0 | 0.121 | 0
2011-10-19 23:40 | 0 | 0 | 218.8116 | 8.69 | 29.178 | 135.6626 | 8.607 | 7.5951 | 21.5829 | -0.083 | 83.149 | 0 | 0.121 | 0
2011-10-19 23:45 | 0 | 0 | 221.4091 | 8.692 | 29.2485 | 136.2321 | 8.616 | 7.8913 | 21.3573 | -0.076 | 85.177 | 0 | 0.121 | 0
2011-10-19 23:50 | 0 | 0 | 220.9214 | 8.691 | 29.3836 | 137.1724 | 8.618 | 8.081 | 21.3025 | -0.073 | 83.749 | 0 | 0.121 | 0
2011-10-19 23:55 | 0 | 0 | 220.0168 | 8.693 | 29.5162 | 137.8428 | 8.621 | 8.3709 | 21.1452 | -0.072 | 82.174 | 0 | 0.121 | 0
2011-10-20 | 0 | 0 | 218.9531 | 8.687 | 29.6142 | 138.6671 | 8.628 | 8.5513 | 21.0629 | -0.059 | 80.286 | 0 | 0.121 | 0
2011-10-20 00:05 | 0 | 0 | 216.6631 | 8.674 | 29.8734 | 139.1661 | 8.642 | 8.6846 | 21.1888 | -0.032 | 77.497 | 0 | 0.121 | 0
2011-10-20 00:10 | 0 | 0 | 213.9624 | 8.671 | 30.0727 | 140.0894 | 8.643 | 8.7573 | 21.3154 | -0.028 | 73.873 | 0 | 0.121 | 0
2011-10-20 00:15 | 0 | 0 | 213.1875 | 8.667 | 30.1591 | 140.7455 | 8.65 | 8.9291 | 21.23 | -0.017 | 72.442 | 0 | 0.121 | 0
2011-10-20 00:20 | 0 | 0 | 213.5173 | 8.661 | 30.1434 | 141.4863 | 8.65 | 9.0571 | 21.0864 | -0.011 | 72.031 | 0 | 0.121 | 0
2011-10-20 00:25 | 0 | 0 | 210.618 | 8.662 | 30.1529 | 141.777 | 8.653 | 9.0929 | 21.06 | -0.009 | 68.841 | 0 | 0.121 | 0
2011-10-20 00:30 | 0 | 0 | 208.5984 | 8.656 | 30.1892 | 142.3684 | 8.651 | 9.2216 | 20.9675 | -0.005 | 66.23 | 0 | 0.121 | 0
2011-10-20 00:35 | 0 | 0 | 204.9001 | 8.65 | 30.2565 | 143.0641 | 8.651 | 9.3683 | 20.8882 | 0.001 | 61.836 | 0 | 0.121 | 0
2011-10-20 00:40 | 0 | 0 | 202.4233 | 8.646 | 30.4468 | 143.7263 | 8.652 | 9.4507 | 20.9961 | 0.006 | 58.697 | 0 | 0.121 | 0
2011-10-20 00:45 | 0 | 0 | 199.3896 | 8.608 | 30.5732 | 144.5186 | 8.647 | 9.5071 | 21.066 | 0.039 | 54.871 | 0 | 0.121 | 0
2011-10-20 00:50 | 0 | 0 | 197.1623 | 8.593 | 30.5549 | 144.9793 | 8.648 | 9.5436 | 21.0113 | 0.055 | 52.183 | 0 | 0.121 | 0
2011-10-20 00:55 | 0 | 0 | 196.4207 | 8.594 | 30.5229 | 145.6597 | 8.644 | 9.5999 | 20.923 | 0.05 | 50.761 | 0 | 0.121 | 0
2011-10-20 01:00 | 0 | 0 | 193.9984 | 8.601 | 30.548 | 146.3504 | 8.651 | 9.6164 | 20.9316 | 0.05 | 47.648 | 0 | 0.121 | 0
2011-10-20 01:05 | 0 | 0 | 191.6328 | 8.6 | 30.6009 | 146.8288 | 8.642 | 9.6464 | 20.9545 | 0.042 | 44.804 | 0 | 0.121 | 0
2011-10-20 01:10 | 0 | 0 | 187.2892 | 8.601 | 30.6313 | 147.2722 | 8.644 | 9.7287 | 20.9025 | 0.043 | 40.017 | 0 | 0.121 | 0
2011-10-20 01:15 | 0 | 0 | 182.1696 | 8.599 | 30.6642 | 147.6976 | 8.639 | 9.7946 | 20.8696 | 0.04 | 34.472 | 0 | 0.121 | 0
2011-10-20 01:20 | 0 | 0 | 177.8591 | 8.597 | 30.6972 | 148.0851 | 8.637 | 9.9519 | 20.7453 | 0.04 | 29.774 | 0 | 0.121 | 0
2011-10-20 01:25 | 0 | 0 | 173.4469 | 8.598 | 30.6859 | 148.5249 | 8.634 | 10.0636 | 20.6223 | 0.036 | 24.922 | 0 | 0.121 | 0
2011-10-20 01:30 | 0 | 0 | 171.5306 | 8.597 | 30.7076 | 148.8966 | 8.626 | 10.0474 | 20.6602 | 0.029 | 22.634 | 0 | 0.121 | 0
2011-10-20 01:35 | 0 | 0 | 170.8594 | 8.593 | 30.7111 | 149.3294 | 8.632 | 10.1103 | 20.6007 | 0.039 | 21.53 | 0 | 0.121 | 0
2011-10-20 01:40 | 0 | 0 | 168.6854 | 8.596 | 30.7605 | 149.7464 | 8.636 | 10.1647 | 20.5958 | 0.04 | 18.939 | 0 | 0.121 | 0
2011-10-20 01:45 | 0 | 0 | 163.2845 | 8.601 | 30.7562 | 150.1725 | 8.633 | 10.1193 | 20.6369 | 0.032 | 13.112 | 0 | 0.121 | 0
2011-10-20 01:50 | 0 | 0 | 157.8058 | 8.599 | 30.7163 | 150.3658 | 8.633 | 10.1008 | 20.6154 | 0.034 | 7.44 | 0 | 0.121 | 0
2011-10-20 01:55 | 6.4 | 1 | 152.6099 | 8.552 | 30.5487 | 150.0709 | 8.633 | 10.4896 | 20.0591 | 0.081 | 2.539 | 0 | 0.121 | 0
2011-10-20 02:00 | 13.8 | 1 | 149.5278 | 8.291 | 23.6212 | 147.5418 | 8.641 | 10.6078 | 13.0134 | 0.35 | 1.986 | 0 | 0.121 | 0
2011-10-20 02:05 | 16.8 | 1 | 147.5653 | 8.253 | 17.2799 | 145.6823 | 8.666 | 10.3965 | 6.8833 | 0.413 | 1.883 | 0 | 0.121 | 0
2011-10-20 02:10 | 19.8 | 1 | 144.5066 | 7.814 | 13.8201 | 142.7686 | 8.655 | 3.7806 | 10.0395 | 0.841 | 1.738 | 0 | 0.121 | 0
2011-10-20 02:15 | 23 | 1 | 140.5353 | 7.552 | 11.1526 | 139.1743 | 8.563 | 0.93622 | 10.2164 | 1.011 | 1.361 | 0 | 0.121 | 0
2011-10-20 02:20 | 23 | 1 | 137.1678 | 7.699 | 8.7615 | 135.8838 | 8.536 | 1.0857 | 7.6758 | 0.837 | 1.284 | 0 | 0.121 | 0
2011-10-20 02:25 | 24.5 | 1 | 133.41 | 8.24 | 4.7647 | 132.63 | 8.514 | 1.1179 | 3.6469 | 0.274 | 0.78 | 0 | 0.121 | 0
2011-10-20 02:30 | 23 | 1 | 130.3659 | 8.352 | 3.8733 | 129.4419 | 8.49 | 1.2452 | 2.6281 | 0.138 | 0.924 | 0 | 0.121 | 0
2011-10-20 02:35 | 23 | 1 | 127.27 | 8.426 | 4.1063 | 126.149 | 8.459 | 1.2701 | 2.8361 | 0.033 | 1.121 | 0 | 0.121 | 0
2011-10-20 02:40 | 21.4 | 1 | 124.5643 | 8.434 | 3.7528 | 123.2803 | 8.433 | 1.2711 | 2.4817 | -0.001 | 1.284 | 0 | 0.121 | 0
2011-10-20 02:45 | 18.3 | 1 | 121.9719 | 8.425 | 3.4718 | 120.6319 | 8.401 | 1.2882 | 2.1836 | -0.024 | 1.34 | 0 | 0.121 | 0
2011-10-20 02:50 | 18.3 | 1 | 119.7753 | 8.394 | 3.2536 | 118.2403 | 8.376 | 1.2333 | 2.0203 | -0.018 | 1.535 | 0 | 0.121 | 0
2011-10-20 02:55 | 15.3 | 1 | 118.0068 | 8.367 | 2.9345 | 116.0298 | 8.347 | 1.1548 | 1.7797 | -0.02 | 1.977 | 0 | 0.121 | 0
2011-10-20 03:00 | 15.3 | 1 | 115.7848 | 8.33 | 2.7356 | 113.9618 | 8.31 | 1.0215 | 1.7141 | -0.02 | 1.823 | 0 | 0.121 | 0
2011-10-20 03:05 | 13.8 | 1 | 114.1501 | 8.3 | 2.5451 | 112.2841 | 8.253 | 0.90514 | 1.64 | -0.047 | 1.866 | 0 | 0.121 | 0
2011-10-20 03:10 | 12.3 | 1 | 112.8951 | 8.269 | 2.4137 | 110.6861 | 8.218 | 0.83557 | 1.5782 | -0.051 | 2.209 | 0 | 0.121 | 0
2011-10-20 03:15 | 10.8 | 1 | 111.5655 | 8.238 | 2.2328 | 109.3775 | 8.189 | 0.77384 | 1.459 | -0.049 | 2.188 | 0 | 0.121 | 0
2011-10-20 03:20 | 9.3 | 1 | 110.5588 | 8.204 | 2.1189 | 108.0998 | 8.154 | 0.72793 | 1.3909 | -0.05 | 2.459 | 0 | 0.121 | 0
2011-10-20 03:25 | 9.3 | 1 | 109.459 | 8.178 | 1.9882 | 107.065 | 8.12 | 0.68981 | 1.2984 | -0.058 | 2.394 | 0 | 0.121 | 0
2011-10-20 03:30 | 7.9 | 1 | 108.3452 | 8.146 | 1.8829 | 106.1172 | 8.098 | 0.65152 | 1.2314 | -0.048 | 2.228 | 0 | 0.121 | 0
2011-10-20 03:35 | 7.9 | 1 | 107.7443 | 8.12 | 1.7202 | 105.2683 | 8.074 | 0.6365 | 1.0837 | -0.046 | 2.476 | 0 | 0.121 | 0
2011-10-20 03:40 | 6.4 | 1 | 107.0347 | 8.097 | 1.6232 | 104.5507 | 8.044 | 0.61386 | 1.0094 | -0.053 | 2.484 | 0 | 0.121 | 0
2011-10-20 03:45 | 6.4 | 1 | 106.4233 | 8.072 | 1.4698 | 103.8483 | 8.025 | 0.59104 | 0.87877 | -0.047 | 2.575 | 0 | 0.121 | 0
2011-10-20 03:50 | 6.4 | 1 | 105.8029 | 8.048 | 1.3575 | 103.2199 | 8.003 | 0.576 | 0.78148 | -0.045 | 2.583 | 0 | 0.121 | 0
2011-10-20 03:55 | 5 | 1 | 105.1673 | 8.028 | 1.2776 | 102.6763 | 7.981 | 0.55326 | 0.72435 | -0.047 | 2.491 | 0 | 0.121 | 0
2011-10-20 04:00 | 6.4 | 1 | 104.8489 | 8.005 | 1.166 | 102.2709 | 7.961 | 0.53819 | 0.6278 | -0.044 | 2.578 | 0 | 0.121 | 0
2011-10-20 04:05 | 5 | 1 | 104.5896 | 7.987 | 1.1106 | 102.0226 | 7.946 | 0.52306 | 0.58752 | -0.041 | 2.567 | 0 | 0.121 | 0
2011-10-20 04:10 | 5 | 1 | 104.1691 | 7.963 | 0.97592 | 101.3661 | 7.932 | 0.51559 | 0.46033 | -0.031 | 2.803 | 0 | 0.121 | 0
2011-10-20 04:15 | 5 | 1 | 103.6981 | 7.945 | 0.88932 | 101.1111 | 7.907 | 0.50828 | 0.38104 | -0.038 | 2.587 | 0 | 0.121 | 0
2011-10-20 04:20 | 5 | 1 | 103.5295 | 7.923 | 0.84253 | 100.8975 | 7.893 | 0.5008 | 0.34173 | -0.03 | 2.632 | 0 | 0.121 | 0
2011-10-20 04:25 | 5 | 1 | 103.2456 | 7.906 | 0.79573 | 100.6856 | 7.877 | 0.49336 | 0.30237 | -0.029 | 2.56 | 0 | 0.121 | 0
2011-10-20 04:30 | 3.5 | 1 | 102.9573 | 7.883 | 0.76483 | 100.3743 | 7.868 | 0.49348 | 0.27135 | -0.015 | 2.583 | 0 | 0.121 | 0
2011-10-20 04:35 | 5 | 1 | 102.6218 | 7.868 | 0.74164 | 100.1478 | 7.847 | 0.4861 | 0.25553 | -0.021 | 2.474 | 0 | 0.121 | 0
2011-10-20 04:40 | 3.5 | 1 | 102.7541 | 7.855 | 0.71842 | 99.9011 | 7.83 | 0.48633 | 0.23209 | -0.025 | 2.853 | 0 | 0.121 | 0
2011-10-20 04:45 | 3.5 | 1 | 102.5026 | 7.833 | 0.6954 | 99.8066 | 7.816 | 0.47885 | 0.21655 | -0.017 | 2.696 | 0 | 0.121 | 0
2011-10-20 04:50 | 3.5 | 1 | 102.235 | 7.816 | 0.67231 | 99.666 | 7.802 | 0.47904 | 0.19326 | -0.014 | 2.569 | 0 | 0.121 | 0
2011-10-20 04:55 | 3.5 | 1 | 102.1372 | 7.802 | 0.65697 | 99.6002 | 7.788 | 0.47156 | 0.18541 | -0.014 | 2.537 | 0 | 0.121 | 0
2011-10-20 05:00 | 3.5 | 1 | 101.9488 | 7.789 | 0.65721 | 99.4378 | 7.771 | 0.47178 | 0.18543 | -0.018 | 2.511 | 0 | 0.121 | 0
2011-10-20 05:05 | 3.5 | 1 | 101.9896 | 7.77 | 0.64197 | 99.3106 | 7.754 | 0.47201 | 0.16996 | -0.016 | 2.679 | 0 | 0.121 | 0
2011-10-20 05:10 | 3.5 | 1 | 101.8938 | 7.757 | 0.63441 | 99.3128 | 7.738 | 0.47222 | 0.16219 | -0.019 | 2.581 | 0 | 0.121 | 0
2011-10-20 05:15 | 3.5 | 1 | 101.6052 | 7.74 | 0.63471 | 98.9972 | 7.719 | 0.47247 | 0.16224 | -0.021 | 2.608 | 0 | 0.121 | 0
2011-10-20 05:20 | 3.5 | 1 | 101.9159 | 7.725 | 0.62718 | 99.0129 | 7.71 | 0.47259 | 0.15459 | -0.015 | 2.903 | 0 | 0.121 | 0
2011-10-20 05:25 | 3.5 | 1 | 101.6859 | 7.711 | 0.61964 | 98.9069 | 7.692 | 0.46515 | 0.15449 | -0.019 | 2.779 | 0 | 0.121 | 0
2011-10-20 05:30 | 3.5 | 1 | 101.3645 | 7.691 | 0.61999 | 98.9335 | 7.676 | 0.46535 | 0.15463 | -0.015 | 2.431 | 0 | 0.121 | 0
2011-10-20 05:35 | 3.5 | 1 | 101.625 | 7.679 | 0.6124 | 98.776 | 7.657 | 0.4656 | 0.1468 | -0.022 | 2.849 | 0 | 0.121 | 0
2011-10-20 05:40 | 3.5 | 1 | 101.3908 | 7.664 | 0.61266 | 98.7998 | 7.641 | 0.46581 | 0.14685 | -0.023 | 2.591 | 0 | 0.121 | 0
2011-10-20 05:45 | 3.5 | 1 | 101.391 | 7.648 | 0.60514 | 98.768 | 7.627 | 0.4583 | 0.14684 | -0.021 | 2.623 | 0 | 0.121 | 0
2011-10-20 05:50 | 3.5 | 1 | 101.3094 | 7.633 | 0.5976 | 98.6804 | 7.605 | 0.45859 | 0.13901 | -0.028 | 2.629 | 0 | 0.121 | 0
2011-10-20 05:55 | 3.5 | 1 | 101.1869 | 7.616 | 0.59789 | 98.6489 | 7.594 | 0.45873 | 0.13916 | -0.022 | 2.538 | 0 | 0.121 | 0
2011-10-20 06:00 | 3.5 | 1 | 101.1378 | 7.595 | 0.59044 | 98.6718 | 7.579 | 0.45892 | 0.13152 | -0.016 | 2.466 | 0 | 0.121 | 0
2011-10-20 06:05 | 3.5 | 1 | 101.1389 | 7.58 | 0.58289 | 98.6099 | 7.562 | 0.45914 | 0.12375 | -0.018 | 2.529 | 0 | 0.121 | 0
2011-10-20 06:10 | 3.5 | 1 | 101.1067 | 7.565 | 0.58314 | 98.3867 | 7.547 | 0.45163 | 0.13151 | -0.018 | 2.72 | 0 | 0.121 | 0
2011-10-20 06:15 | 3.5 | 1 | 101.0966 | 7.552 | 0.57556 | 98.5286 | 7.533 | 0.45181 | 0.12375 | -0.019 | 2.568 | 0 | 0.121 | 0
2011-10-20 06:20 | 3.5 | 1 | 101.1317 | 7.534 | 0.56805 | 98.5397 | 7.519 | 0.45198 | 0.11607 | -0.015 | 2.592 | 0 | 0.121 | 0
2011-10-20 06:25 | 3.5 | 1 | 101.0579 | 7.524 | 0.56821 | 98.3959 | 7.507 | 0.45214 | 0.11608 | -0.017 | 2.662 | 0 | 0.12 | 0
2011-10-20 06:30 | 3.5 | 1 | 101.2143 | 7.507 | 0.56069 | 98.3013 | 7.488 | 0.45238 | 0.10831 | -0.019 | 2.913 | 0 | 0.12 | 0
2011-10-20 06:35 | 3.5 | 1 | 100.903 | 7.493 | 0.56091 | 98.393 | 7.471 | 0.4526 | 0.10832 | -0.022 | 2.51 | 0 | 0.12 | 0
2011-10-20 06:40 | 3.5 | 1 | 101.0307 | 7.477 | 0.56117 | 98.3387 | 7.462 | 0.45271 | 0.10846 | -0.015 | 2.692 | 0 | 0.12 | 0
2011-10-20 06:45 | 3.5 | 1 | 100.9302 | 7.462 | 0.5536 | 98.3732 | 7.447 | 0.4529 | 0.1007 | -0.015 | 2.557 | 0 | 0.12 | 0
2011-10-20 06:50 | 3.5 | 1 | 100.8106 | 7.448 | 0.55382 | 98.4906 | 7.438 | 0.45302 | 0.1008 | -0.01 | 2.32 | 0 | 0.12 | 0
2011-10-20 06:55 | 3.5 | 1 | 100.9677 | 7.434 | 0.54624 | 98.3087 | 7.421 | 0.45323 | 0.093005 | -0.013 | 2.659 | 0 | 0.12 | 0
2011-10-20 07:00 | 3.5 | 1 | 100.8006 | 7.423 | 0.54641 | 98.2126 | 7.406 | 0.45343 | 0.092983 | -0.017 | 2.588 | 0 | 0.12 | 0
2011-10-20 07:05 | 3.5 | 1 | 100.8695 | 7.413 | 0.54656 | 98.2045 | 7.395 | 0.45357 | 0.092997 | -0.018 | 2.665 | 0 | 0.12 | 0
2011-10-20 07:10 | 3.5 | 1 | 100.8191 | 7.399 | 0.53897 | 98.0871 | 7.387 | 0.45367 | 0.085306 | -0.012 | 2.732 | 0 | 0.12 | 0
2011-10-20 07:15 | 3.5 | 1 | 100.6509 | 7.382 | 0.53923 | 98.0259 | 7.371 | 0.45387 | 0.085361 | -0.011 | 2.625 | 0 | 0.12 | 0
2011-10-20 07:20 | 3.5 | 1 | 100.7119 | 7.375 | 0.53154 | 97.9459 | 7.358 | 0.45404 | 0.077497 | -0.017 | 2.766 | 0 | 0.12 | 0
2011-10-20 07:25 | 3.5 | 1 | 100.6746 | 7.365 | 0.53169 | 98.0076 | 7.344 | 0.44648 | 0.085212 | -0.021 | 2.667 | 0 | 0.12 | 0
2011-10-20 07:30 | 3.5 | 1 | 100.8905 | 7.355 | 0.53184 | 98.0535 | 7.335 | 0.44659 | 0.085249 | -0.02 | 2.837 | 0 | 0.12 | 1
2011-10-20 07:35 | 3.5 | 1 | 100.8325 | 7.34 | 0.53206 | 98.0235 | 7.327 | 0.44669 | 0.085374 | -0.013 | 2.809 | 0 | 0.12 | 1
2011-10-20 07:40 | 3.5 | 1 | 100.6333 | 7.331 | 0.52439 | 97.9833 | 7.313 | 0.44687 | 0.077525 | -0.018 | 2.65 | 0 | 0.12 | 1
2011-10-20 07:45 | 3.5 | 1 | 100.6399 | 7.321 | 0.52454 | 98.0269 | 7.303 | 0.44699 | 0.077547 | -0.018 | 2.613 | 0 | 0.12 | 1
2011-10-20 07:50 | 3.5 | 1 | 100.5719 | 7.312 | 0.52467 | 98.0759 | 7.293 | 0.44712 | 0.077555 | -0.019 | 2.496 | 0 | 0.12 | 1
2011-10-20 07:55 | 3.5 | 1 | 100.4426 | 7.302 | 0.51701 | 97.8256 | 7.291 | 0.44714 | 0.069869 | -0.011 | 2.617 | 0 | 0.12 | 1
2011-10-20 08:00 | 3.5 | 1 | 100.5116 | 7.293 | 0.51714 | 97.8536 | 7.281 | 0.44727 | 0.069874 | -0.012 | 2.658 | 0 | 0.12 | 1
2011-10-20 08:05 | 3.5 | 1 | 100.5723 | 7.286 | 0.51725 | 97.9743 | 7.272 | 0.44738 | 0.069863 | -0.014 | 2.598 | 0 | 0.12 | 1
2011-10-20 08:10 | 3.5 | 1 | 100.5113 | 7.274 | 0.50961 | 97.8593 | 7.266 | 0.44746 | 0.062154 | -0.008 | 2.652 | 0 | 0.12 | 1
2011-10-20 08:15 | 3.5 | 1 | 100.422 | 7.265 | 0.50974 | 97.747 | 7.252 | 0.44764 | 0.062107 | -0.013 | 2.675 | 0 | 0.12 | 1
2011-10-20 08:20 | 3.5 | 1 | 100.41 | 7.259 | 0.50983 | 97.901 | 7.245 | 0.44773 | 0.062105 | -0.014 | 2.509 | 0 | 0.12 | 1
2011-10-20 08:25 | 3.5 | 1 | 100.5438 | 7.251 | 0.50995 | 97.8608 | 7.236 | 0.44784 | 0.062106 | -0.015 | 2.683 | 0 | 0.12 | 1
2011-10-20 08:30 | 3.5 | 1 | 100.4684 | 7.239 | 0.50231 | 97.7714 | 7.221 | 0.44803 | 0.054278 | -0.018 | 2.697 | 0 | 0.12 | 1
2011-10-20 08:35 | 5 | 1 | 100.4789 | 7.229 | 0.50245 | 97.8479 | 7.214 | 0.44812 | 0.054332 | -0.015 | 2.631 | 0 | 0.12 | 1
2011-10-20 08:40 | 3.5 | 1 | 100.3929 | 7.22 | 0.49477 | 97.6679 | 7.209 | 0.44818 | 0.046587 | -0.011 | 2.725 | 0 | 0.12 | 1
2011-10-20 08:45 | 3.5 | 1 | 100.3929 | 7.213 | 0.49487 | 97.7579 | 7.2 | 0.4483 | 0.046571 | -0.013 | 2.635 | 0 | 0.12 | 1
2011-10-20 08:50 | 5 | 1 | 100.4735 | 7.207 | 0.49495 | 97.7925 | 7.198 | 0.44832 | 0.04663 | -0.009 | 2.681 | 0 | 0.12 | 1
2011-10-20 08:55 | 3.5 | 1 | 100.4852 | 7.198 | 0.49508 | 97.7972 | 7.188 | 0.44845 | 0.04663 | -0.01 | 2.688 | 0 | 0.12 | 1
2011-10-20 09:00 | 3.5 | 1 | 100.3905 | 7.188 | 0.49522 | 97.7465 | 7.177 | 0.44859 | 0.04663 | -0.011 | 2.644 | 0 | 0.12 | 1
2011-10-20 09:05 | 3.5 | 1 | 100.4349 | 7.181 | 0.49532 | 97.7089 | 7.173 | 0.44086 | 0.054454 | -0.008 | 2.726 | 0 | 0.12 | 1
2011-10-20 09:10 | 3.5 | 1 | 100.3332 | 7.172 | 0.49544 | 97.7522 | 7.166 | 0.44873 | 0.046716 | -0.006 | 2.581 | 0 | 0.12 | 1
2011-10-20 09:15 | 3.5 | 1 | 100.4532 | 7.164 | 0.48774 | 97.7392 | 7.156 | 0.44885 | 0.038885 | -0.008 | 2.714 | 0 | 0.12 | 1
2011-10-20 09:20 | 3.5 | 1 | 100.3217 | 7.161 | 0.48778 | 97.5997 | 7.153 | 0.44111 | 0.046668 | -0.008 | 2.722 | 0 | 0.12 | 1
2011-10-20 09:25 | 3.5 | 1 | 100.2999 | 7.156 | 0.48785 | 97.5659 | 7.152 | 0.44112 | 0.046725 | -0.004 | 2.734 | 0 | 0.12 | 1
2011-10-20 09:30 | 5 | 1 | 100.2208 | 7.15 | 0.48793 | 97.6238 | 7.148 | 0.44117 | 0.046758 | -0.002 | 2.597 | 0 | 0.12 | 1
2011-10-20 09:35 | 5 | 1 | 100.2976 | 7.147 | 0.48797 | 97.4686 | 7.14 | 0.44127 | 0.0467 | -0.007 | 2.829 | 0 | 0.12 | 1
2011-10-20 09:40 | 5 | 1 | 100.2422 | 7.143 | 0.48022 | 97.3122 | 7.136 | 0.44132 | 0.03889 | -0.007 | 2.93 | 0 | 0.12 | 1
2011-10-20 09:45 | 5 | 1 | 100.1835 | 7.138 | 0.48028 | 97.5455 | 7.133 | 0.44136 | 0.038921 | -0.005 | 2.638 | 0 | 0.12 | 1
2011-10-20 09:50 | 5 | 1 | 99.867 | 7.132 | 0.48037 | 97.557 | 7.131 | 0.44139 | 0.038978 | -0.001 | 2.31 | 0 | 0.12 | 1
2011-10-20 09:55 | 5 | 1 | 100.178 | 7.131 | 0.48038 | 97.466 | 7.129 | 0.44141 | 0.038966 | -0.002 | 2.712 | 0 | 0.12 | 1
2011-10-20 10:00 | 3.5 | 1 | 100.1421 | 7.127 | 0.48043 | 97.6511 | 7.127 | 0.44144 | 0.038996 | 0 | 2.491 | 0 | 0.12 | 1
2011-10-20 10:05 | 5 | 1 | 100.0873 | 7.126 | 0.48045 | 97.4993 | 7.128 | 0.44142 | 0.039022 | 0.002 | 2.588 | 0 | 0.12 | 1
2011-10-20 10:10 | 3.5 | 1 | 100.2791 | 7.121 | 0.4727 | 97.5011 | 7.126 | 0.44145 | 0.031252 | 0.005 | 2.778 | 0 | 0.12 | 1
2011-10-20 10:15 | 3.5 | 1 | 100.2118 | 7.119 | 0.47273 | 97.6518 | 7.127 | 0.44922 | 0.023505 | 0.008 | 2.56 | 0 | 0.12 | 1
2011-10-20 10:20 | 5 | 1 | 100.2862 | 7.118 | 0.47274 | 97.5822 | 7.135 | 0.44134 | 0.031405 | 0.017 | 2.704 | 0 | 0.12 | 1
2011-10-20 10:25 | 5 | 1 | 100.5057 | 7.119 | 0.47273 | 97.7317 | 7.133 | 0.44136 | 0.031366 | 0.014 | 2.774 | 0 | 0.12 | 1
2011-10-20 10:30 | 5 | 1 | 100.4676 | 7.116 | 0.47277 | 97.6226 | 7.131 | 0.44917 | 0.023596 | 0.015 | 2.845 | 0 | 0.12 | 1
2011-10-20 10:35 | 2.1 | 1 | 103.561 | 7.12 | 0.47271 | 99.429 | 7.133 | 0.44136 | 0.031353 | 0.013 | 4.132 | 0 | 0.12 | 1
2011-10-20 10:40 | 0 | 0 | 106.9054 | 7.115 | 0.47278 | 101.3274 | 7.133 | 0.44136 | 0.03142 | 0.018 | 5.578 | 0 | 0.12 | 1
2011-10-20 10:45 | 0 | 0 | 113.1707 | 7.194 | 0.51077 | 103.3377 | 7.148 | 0.44117 | 0.069596 | -0.046 | 9.833 | 0 | 0.12 | 1
2011-10-20 10:50 | 0 | 0 | 117.8036 | 7.274 | 0.51742 | 104.9626 | 7.149 | 0.44116 | 0.076261 | -0.125 | 12.841 | 0 | 0.12 | 1
2011-10-20 10:55 | 0 | 0 | 119.8991 | 7.333 | 0.52436 | 106.8101 | 7.166 | 0.44095 | 0.083411 | -0.167 | 13.089 | 0 | 0.12 | 1
2011-10-20 11:00 | 0 | 0 | 127.5791 | 7.424 | 0.5542 | 108.2221 | 7.172 | 0.44088 | 0.11332 | -0.252 | 19.357 | 0 | 0.12 | 1
2011-10-20 11:05 | 0 | 0 | 132.4753 | 7.509 | 0.56066 | 109.4943 | 7.174 | 0.44085 | 0.11981 | -0.335 | 22.981 | 0 | 0.12 | 1
2011-10-20 11:10 | 0 | 0 | 136.303 | 7.56 | 0.59103 | 110.913 | 7.172 | 0.44088 | 0.15015 | -0.388 | 25.39 | 0 | 0.117 | 1
2011-10-20 11:15 | 0 | 0 | 140.9515 | 7.738 | 0.79951 | 112.3745 | 7.181 | 0.44076 | 0.35875 | -0.557 | 28.577 | 0 | 0.117 | 1
2011-10-20 11:20 | 0 | 0 | 145.594 | 7.742 | 0.74428 | 113.716 | 7.187 | 0.44069 | 0.30359 | -0.555 | 31.878 | 0 | 0.117 | 1
2011-10-20 11:25 | 0 | 0 | 149.0264 | 7.756 | 0.75971 | 115.1454 | 7.194 | 0.4406 | 0.31911 | -0.562 | 33.881 | 0 | 0.111 | 1
2011-10-20 11:30 | 0 | 0 | 152.2059 | 7.808 | 0.76646 | 116.3019 | 7.201 | 0.44051 | 0.32594 | -0.607 | 35.904 | 0 | 0.111 | 1
2011-10-20 11:35 | 0 | 0 | 153.9277 | 7.879 | 0.78847 | 117.4887 | 7.22 | 0.44804 | 0.34043 | -0.659 | 36.439 | 0 | 0.111 | 1
2011-10-20 11:40 | 0 | 0 | 154.2801 | 7.971 | 0.83353 | 118.5541 | 7.239 | 0.4478 | 0.38573 | -0.732 | 35.726 | 0 | 0.103 | 1
2011-10-20 11:45 | 0 | 0 | 155.2832 | 8.016 | 0.90331 | 119.4022 | 7.259 | 0.44755 | 0.45576 | -0.757 | 35.881 | 0 | 0.103 | 1
2011-10-20 11:50 | 0 | 0 | 159.8386 | 7.967 | 8.3518 | 120.2986 | 7.283 | 0.44724 | 7.9046 | -0.684 | 39.54 | 0 | 0.103 | 1
2011-10-20 11:55 | 0 | 0 | 163.8357 | 7.811 | 14.0255 | 121.4937 | 7.295 | 0.44709 | 13.5784 | -0.516 | 42.342 | 0 | 0.096 | 1
2011-10-20 12:00 | 0 | 0 | 169.0552 | 7.761 | 16.729 | 122.4652 | 7.325 | 0.45446 | 16.2745 | -0.436 | 46.59 | 0 | 0.096 | 1
2011-10-20 12:05 | 0 | 0 | 173.1049 | 7.749 | 18.6795 | 123.2709 | 7.341 | 0.44651 | 18.233 | -0.408 | 49.834 | 0 | 0.096 | 1
2011-10-20 12:10 | 0 | 0 | 174.7666 | 7.751 | 19.9969 | 124.3086 | 7.379 | 0.45377 | 19.5432 | -0.372 | 50.458 | 0 | 0.09 | 1
2011-10-20 12:15 | 0 | 0 | 176.5592 | 7.764 | 21.2966 | 125.1182 | 7.397 | 0.44581 | 20.8508 | -0.367 | 51.441 | 0 | 0.09 | 1
2011-10-20 12:20 | 0 | 0 | 174.8895 | 7.778 | 22.0927 | 126.1275 | 7.413 | 0.45334 | 21.6394 | -0.365 | 48.762 | 0 | 0.09 | 1
2011-10-20 12:25 | 0 | 0 | 174.8714 | 7.792 | 22.5128 | 126.7644 | 7.428 | 0.47636 | 22.0364 | -0.364 | 48.107 | 0 | 0.085 | 1
2011-10-20 12:30 | 0 | 0 | 176.6084 | 7.813 | 23.021 | 127.8754 | 7.467 | 0.66322 | 22.3578 | -0.346 | 48.733 | 0 | 0.085 | 1
2011-10-20 12:35 | 0 | 0 | 177.8436 | 7.846 | 23.676 | 128.6086 | 7.522 | 1.7663 | 21.9097 | -0.324 | 49.235 | 0 | 0.085 | 1
2011-10-20 12:40 | 0 | 0 | 178.1093 | 7.866 | 24.166 | 129.5493 | 7.609 | 2.8351 | 21.3308 | -0.257 | 48.56 | 0 | 0.081 | 1
2011-10-20 12:45 | 0 | 0 | 177.1008 | 7.887 | 24.5838 | 130.2968 | 7.66 | 3.7401 | 20.8437 | -0.227 | 46.804 | 0 | 0.081 | 1
2011-10-20 12:50 | 0 | 0 | 175.5605 | 7.934 | 25.2827 | 131.0475 | 7.702 | 4.2093 | 21.0734 | -0.232 | 44.513 | 0 | 0.081 | 1
2011-10-20 12:55 | 0 | 0 | 173.9714 | 7.938 | 25.2695 | 131.7724 | 7.731 | 4.5325 | 20.737 | -0.207 | 42.199 | 0 | 0.079 | 1
2011-10-20 13:00 | 0 | 0 | 172.6873 | 7.958 | 25.4925 | 132.3263 | 7.76 | 4.7503 | 20.7422 | -0.198 | 40.361 | 0 | 0.079 | 1
2011-10-20 13:05 | 0 | 0 | 171.4966 | 7.994 | 25.7658 | 133.2986 | 7.776 | 5.2025 | 20.5633 | -0.218 | 38.198 | 0 | 0.079 | 1
2011-10-20 13:10 | 0 | 0 | 171.7792 | 8.031 | 25.9555 | 134.3132 | 7.794 | 5.4774 | 20.4781 | -0.237 | 37.466 | 0 | 0.078 | 1
2011-10-20 13:15 | 0 | 0 | 172.6005 | 8.048 | 26.1289 | 134.6535 | 7.799 | 5.8995 | 20.2294 | -0.249 | 37.947 | 0 | 0.078 | 1
2011-10-20 13:20 | 0 | 0 | 170.1505 | 8.082 | 26.3827 | 135.4475 | 7.831 | 6.2194 | 20.1633 | -0.251 | 34.703 | 0 | 0.078 | 1
2011-10-20 13:25 | 0 | 0 | 169.3525 | 8.129 | 26.8229 | 136.1925 | 7.871 | 6.4932 | 20.3297 | -0.258 | 33.16 | 0 | 0.077 | 1
2011-10-20 13:30 | 0 | 0 | 166.1194 | 8.167 | 26.9284 | 136.7134 | 7.892 | 6.853 | 20.0754 | -0.275 | 29.406 | 0 | 0.077 | 1
2011-10-20 13:35 | 0 | 0 | 161.9241 | 8.177 | 26.9725 | 137.3951 | 7.92 | 7.0299 | 19.9426 | -0.257 | 24.529 | 0 | 0.077 | 1
2011-10-20 13:40 | 0 | 0 | 157.2395 | 8.189 | 26.9943 | 137.8625 | 7.948 | 7.1155 | 19.8788 | -0.241 | 19.377 | 0 | 0.076 | 1
2011-10-20 13:45 | 0 | 0 | 153.4334 | 8.201 | 27.0264 | 138.5594 | 7.961 | 7.2041 | 19.8223 | -0.24 | 14.874 | 0 | 0.076 | 1
2011-10-20 13:50 | 0 | 0 | 150.7698 | 8.211 | 27.0498 | 139.0328 | 7.967 | 7.1481 | 19.9016 | -0.244 | 11.737 | 0 | 0.076 | 1
2011-10-20 13:55 | 0 | 0 | 149.177 | 8.218 | 27.2305 | 139.552 | 7.995 | 7.2519 | 19.9786 | -0.223 | 9.625 | 0 | 0.076 | 1
2011-10-20 14:00 | 0 | 0 | 147.8052 | 8.219 | 27.2711 | 140.0522 | 8.04 | 7.2153 | 20.0559 | -0.179 | 7.753 | 0 | 0.076 | 1
2011-10-20 14:05 | 0 | 0 | 146.021 | 8.24 | 27.2652 | 140.54 | 8.076 | 7.0805 | 20.1847 | -0.164 | 5.481 | 0 | 0.076 | 1
2011-10-20 14:10 | 0 | 0 | 143.5415 | 8.298 | 27.2823 | 140.6375 | 8.094 | 7.0496 | 20.2327 | -0.204 | 2.904 | 0 | 0.074 | 1
2011-10-20 14:15 | 12.3 | 1 | 139.9081 | 8.324 | 26.2325 | 137.9861 | 8.004 | 7.4146 | 18.818 | -0.32 | 1.922 | 0 | 0.074 | 1
2011-10-20 14:20 | 13.8 | 1 | 139.2448 | 8.316 | 15.1644 | 136.7498 | 7.924 | 4.5428 | 10.6216 | -0.392 | 2.495 | 0 | 0.074 | 1
2011-10-20 14:25 | 16.8 | 1 | 136.2777 | 8.259 | 12.3283 | 134.4997 | 7.884 | 0.76481 | 11.5635 | -0.375 | 1.778 | 0 | 0.074 | 1
2011-10-20 14:30 | 21.4 | 1 | 132.374 | 8.75 | 13.4768 | 131.097 | 7.885 | 0.74911 | 12.7277 | -0.865 | 1.277 | 0 | 0.074 | 1
2011-10-20 14:35 | 21.4 | 1 | 129.538 | 8.55 | 9.6715 | 128.165 | 7.891 | 0.88277 | 8.7887 | -0.659 | 1.373 | 0 | 0.074 | 1
2011-10-20 14:40 | 21.4 | 1 | 126.6789 | 8.256 | 6.3865 | 125.3239 | 7.899 | 0.96179 | 5.4247 | -0.357 | 1.355 | 0 | 0.074 | 1
2011-10-20 14:45 | 19.8 | 1 | 124.6377 | 7.999 | 2.7698 | 123.0197 | 7.916 | 1.0011 | 1.7688 | -0.083 | 1.618 | 0 | 0.074 | 1
2011-10-20 14:50 | 18.3 | 1 | 121.9986 | 7.938 | 2.4197 | 120.2906 | 7.929 | 0.97686 | 1.4428 | -0.009 | 1.708 | 0 | 0.074 | 1
2011-10-20 14:55 | 16.8 | 1 | 119.8569 | 7.929 | 2.2441 | 118.1089 | 7.945 | 0.97641 | 1.2677 | 0.016 | 1.748 | 0 | 0.074 | 1
2011-10-20 15:00 | 15.3 | 1 | 117.7304 | 7.937 | 2.3777 | 116.0814 | 7.961 | 0.92843 | 1.4493 | 0.024 | 1.649 | 0 | 0.074 | 1
2011-10-20 15:05 | 13.8 | 1 | 116.0679 | 7.956 | 2.3345 | 113.8929 | 7.975 | 0.8413 | 1.4932 | 0.019 | 2.175 | 0 | 0.074 | 1
2011-10-20 15:10 | 12.3 | 1 | 114.2489 | 7.967 | 2.0998 | 111.9909 | 7.997 | 0.76238 | 1.3375 | 0.03 | 2.258 | 0 | 0.074 | 1
2011-10-20 15:15 | 10.8 | 1 | 112.642 | 7.979 | 1.9332 | 110.505 | 8.021 | 0.69173 | 1.2414 | 0.042 | 2.137 | 0 | 0.074 | 1
2011-10-20 15:20 | 10.8 | 1 | 111.2765 | 7.99 | 1.7429 | 108.9415 | 8.036 | 0.63718 | 1.1058 | 0.046 | 2.335 | 0 | 0.074 | 1
2011-10-20 15:25 | 9.3 | 1 | 109.9573 | 8.005 | 1.6111 | 107.6283 | 8.052 | 0.57521 | 1.0359 | 0.047 | 2.329 | 0 | 0.074 | 1
2011-10-20 15:30 | 9.3 | 1 | 108.9113 | 8.021 | 1.4719 | 106.5633 | 8.074 | 0.52119 | 0.95074 | 0.053 | 2.348 | 0 | 0.074 | 1
2011-10-20 15:35 | 9.3 | 1 | 108.0092 | 8.037 | 1.3337 | 105.6292 | 8.091 | 0.49042 | 0.84327 | 0.054 | 2.38 | 0 | 0.074 | 1
2011-10-20 15:40 | 7.9 | 1 | 107.3233 | 8.06 | 1.2122 | 104.9233 | 8.11 | 0.47494 | 0.73729 | 0.05 | 2.4 | 0 | 0.074 | 1
2011-10-20 15:45 | 7.9 | 1 | 106.6263 | 8.078 | 1.1237 | 104.2043 | 8.123 | 0.45957 | 0.6641 | 0.045 | 2.422 | 0 | 0.074 | 1
2011-10-20 15:50 | 6.4 | 1 | 105.8497 | 8.101 | 0.98003 | 103.4147 | 8.139 | 0.45179 | 0.52824 | 0.038 | 2.435 | 0 | 0.074 | 1
2011-10-20 15:55 | 6.4 | 1 | 105.2824 | 8.117 | 0.92436 | 102.9114 | 8.146 | 0.44413 | 0.48023 | 0.029 | 2.371 | 0 | 0.074 | 1
2011-10-20 16:00 | 6.4 | 1 | 104.7183 | 8.132 | 0.84542 | 102.2223 | 8.17 | 0.44383 | 0.40159 | 0.038 | 2.496 | 0 | 0.074 | 1
2011-10-20 16:05 | 6.4 | 1 | 104.665 | 8.151 | 0.78246 | 101.881 | 8.185 | 0.43609 | 0.34637 | 0.034 | 2.784 | 0 | 0.074 | 1
2011-10-20 16:10 | 5 | 1 | 104.1173 | 8.177 | 0.74299 | 101.3753 | 8.194 | 0.42843 | 0.31456 | 0.017 | 2.742 | 0 | 0.074 | 1
2011-10-20 16:15 | 6.4 | 1 | 103.6573 | 8.194 | 0.71161 | 100.9813 | 8.209 | 0.4358 | 0.27581 | 0.015 | 2.676 | 0 | 0.074 | 1
2011-10-20 16:20 | 6.4 | 1 | 103.4753 | 8.213 | 0.68029 | 100.6333 | 8.219 | 0.43567 | 0.24462 | 0.006 | 2.842 | 0 | 0.074 | 1
2011-10-20 16:25 | 6.4 | 1 | 103.0015 | 8.231 | 0.6491 | 100.4025 | 8.239 | 0.42789 | 0.22121 | 0.008 | 2.599 | 0 | 0.074 | 1
2011-10-20 16:30 | 5 | 1 | 102.686 | 8.25 | 0.63337 | 100.189 | 8.26 | 0.42764 | 0.20573 | 0.01 | 2.497 | 0 | 0.074 | 1
2011-10-20 16:35 | 5 | 1 | 102.4476 | 8.271 | 0.61764 | 99.9466 | 8.273 | 0.42749 | 0.19016 | 0.002 | 2.501 | 0 | 0.074 | 1
2011-10-20 16:40 | 5 | 1 | 102.2017 | 8.29 | 0.60965 | 99.6287 | 8.293 | 0.42725 | 0.1824 | 0.003 | 2.573 | 0 | 0.074 | 1
2011-10-20 16:45 | 5 | 1 | 101.8485 | 8.309 | 0.60167 | 99.3745 | 8.314 | 0.427 | 0.17467 | 0.005 | 2.474 | 0 | 0.074 | 1
2011-10-20 16:50 | 5 | 1 | 101.8051 | 8.329 | 0.59369 | 99.2271 | 8.332 | 0.43431 | 0.15937 | 0.003 | 2.578 | 0 | 0.074 | 1
2011-10-20 16:55 | 5 | 1 | 101.759 | 8.343 | 0.59345 | 99.09 | 8.352 | 0.43407 | 0.15938 | 0.009 | 2.669 | 0 | 0.074 | 1
2011-10-20 17:00 | 5 | 1 | 101.5719 | 8.36 | 0.58554 | 99.1249 | 8.37 | 0.43385 | 0.15168 | 0.01 | 2.447 | 0 | 0.074 | 1
2011-10-20 17:05 | 5 | 1 | 101.4835 | 8.374 | 0.58531 | 98.8255 | 8.386 | 0.43366 | 0.15165 | 0.012 | 2.658 | 0 | 0.074 | 1
2011-10-20 17:10 | 3.5 | 1 | 101.3523 | 8.393 | 0.57738 | 98.8053 | 8.396 | 0.43354 | 0.14383 | 0.003 | 2.547 | 0 | 0.074 | 1
2011-10-20 17:15 | 5 | 1 | 101.2977 | 8.412 | 0.57707 | 98.5687 | 8.417 | 0.43329 | 0.14378 | 0.005 | 2.729 | 0 | 0.074 | 1
2011-10-20 17:20 | 5 | 1 | 101.1873 | 8.423 | 0.56928 | 98.5773 | 8.434 | 0.43309 | 0.13619 | 0.011 | 2.61 | 0 | 0.074 | 1
2011-10-20 17:25 | 3.5 | 1 | 101.2196 | 8.433 | 0.56912 | 98.5426 | 8.443 | 0.44048 | 0.12864 | 0.01 | 2.677 | 0 | 0.074 | 1
2011-10-20 17:30 | 5 | 1 | 101.0867 | 8.445 | 0.56893 | 98.5037 | 8.459 | 0.44029 | 0.12864 | 0.014 | 2.583 | 0 | 0.074 | 1
2011-10-20 17:35 | 3.5 | 1 | 100.9982 | 8.463 | 0.56865 | 98.5552 | 8.469 | 0.44767 | 0.12098 | 0.006 | 2.443 | 0 | 0.074 | 1
2011-10-20 17:40 | 3.5 | 1 | 101.3494 | 8.475 | 0.56846 | 98.3494 | 8.481 | 0.44002 | 0.12844 | 0.006 | 3 | 0 | 0.074 | 1
2011-10-20 17:45 | 5 | 1 | 101.0049 | 8.486 | 0.56829 | 98.2919 | 8.491 | 0.4399 | 0.12839 | 0.005 | 2.713 | 0 | 0.074 | 1
2011-10-20 17:50 | 5 | 1 | 100.9992 | 8.491 | 0.56821 | 98.2902 | 8.498 | 0.43981 | 0.12839 | 0.007 | 2.709 | 0 | 0.074 | 0
2011-10-20 17:55 | 3.5 | 1 | 100.9714 | 8.502 | 0.56044 | 98.3804 | 8.504 | 0.44724 | 0.1132 | 0.002 | 2.591 | 0 | 0.074 | 0
2011-10-20 18:00 | 3.5 | 1 | 100.8251 | 8.512 | 0.56029 | 98.1401 | 8.515 | 0.4471 | 0.11318 | 0.003 | 2.685 | 0 | 0.074 | 0
2011-10-20 18:05 | 3.5 | 1 | 100.8867 | 8.515 | 0.56024 | 98.3207 | 8.518 | 0.44707 | 0.11317 | 0.003 | 2.566 | 0 | 0.074 | 0
2011-10-20 18:10 | 5 | 1 | 100.9456 | 8.52 | 0.55258 | 98.0976 | 8.52 | 0.44704 | 0.10554 | 0 | 2.848 | 0 | 0.074 | 0
2011-10-20 18:15 | 3.5 | 1 | 100.8675 | 8.523 | 0.55254 | 98.2095 | 8.528 | 0.44694 | 0.10559 | 0.005 | 2.658 | 0 | 0.074 | 0
2011-10-20 18:20 | 3.5 | 1 | 100.9118 | 8.526 | 0.55249 | 98.1228 | 8.525 | 0.44698 | 0.10551 | -0.001 | 2.789 | 0 | 0.074 | 0
2011-10-20 18:25 | 3.5 | 1 | 100.8188 | 8.525 | 0.55251 | 98.2428 | 8.521 | 0.44703 | 0.10548 | -0.004 | 2.576 | 0 | 0.074 | 0
2011-10-20 18:30 | 3.5 | 1 | 100.6527 | 8.529 | 0.54487 | 98.1137 | 8.53 | 0.44692 | 0.097953 | 0.001 | 2.539 | 0 | 0.074 | 0
2011-10-20 18:35 | 2.1 | 1 | 100.8242 | 8.527 | 0.53733 | 98.0732 | 8.524 | 0.44699 | 0.09034 | -0.003 | 2.751 | 1 | 0.074 | 0
2011-10-20 18:40 | 3.5 | 1 | 100.9145 | 8.527 | 0.53733 | 97.8595 | 8.517 | 0.44708 | 0.090254 | -0.01 | 3.055 | 1 | 0.074 | 0
2011-10-20 18:45 | 3.5 | 1 | 100.8312 | 8.523 | 0.53739 | 97.8852 | 8.511 | 0.43966 | 0.097735 | -0.012 | 2.946 | 1 | 0.074 | 0
2011-10-20 18:50 | 3.5 | 1 | 100.8663 | 8.515 | 0.52995 | 97.8223 | 8.508 | 0.44719 | 0.082756 | -0.007 | 3.044 | 1 | 0.074 | 0
2011-10-20 18:55 | 2.1 | 1 | 100.7248 | 8.507 | 0.53006 | 97.8838 | 8.504 | 0.44724 | 0.082824 | -0.003 | 2.841 | 1 | 0.074 | 0
2011-10-20 19:00 | 2.1 | 1 | 100.5615 | 8.499 | 0.52262 | 97.9615 | 8.495 | 0.44735 | 0.075267 | -0.004 | 2.6 | 1 | 0.074 | 0
2011-10-20 19:05 | 2.1 | 1 | 100.7286 | 8.49 | 0.52275 | 97.8816 | 8.488 | 0.44744 | 0.075311 | -0.002 | 2.847 | 1 | 0.074 | 0
2011-10-20 19:10 | 3.5 | 1 | 100.6704 | 8.484 | 0.52284 | 97.7454 | 8.475 | 0.44009 | 0.082741 | -0.009 | 2.925 | 1 | 0.074 | 0
2011-10-20 19:15 | 2.1 | 1 | 100.6018 | 8.477 | 0.51537 | 97.7078 | 8.466 | 0.4402 | 0.07517 | -0.011 | 2.894 | 1 | 0.074 | 0
2011-10-20 19:20 | 2.1 | 1 | 100.6841 | 8.466 | 0.51553 | 97.8381 | 8.458 | 0.4403 | 0.07523 | -0.008 | 2.846 | 1 | 0.074 | 0
2011-10-20 19:25 | 2.1 | 1 | 100.2607 | 8.456 | 0.51567 | 97.7817 | 8.442 | 0.4405 | 0.075179 | -0.014 | 2.479 | 1 | 0.074 | 0
2011-10-20 19:30 | 2.1 | 1 | 100.6444 | 8.445 | 0.50827 | 97.8204 | 8.429 | 0.44065 | 0.067614 | -0.016 | 2.824 | 1 | 0.074 | 0
2011-10-20 19:35 | 3.5 | 1 | 100.6279 | 8.429 | 0.50849 | 97.8629 | 8.42 | 0.44076 | 0.06773 | -0.009 | 2.765 | 1 | 0.074 | 0
2011-10-20 19:40 | 2.1 | 1 | 100.6402 | 8.415 | 0.50113 | 97.7632 | 8.398 | 0.44103 | 0.060095 | -0.017 | 2.877 | 1 | 0.074 | 0
2011-10-20 19:45 | 2.1 | 1 | 100.5123 | 8.397 | 0.50138 | 97.7793 | 8.385 | 0.44119 | 0.060186 | -0.012 | 2.733 | 1 | 0.074 | 0
2011-10-20 19:50 | 2.1 | 1 | 100.476 | 8.385 | 0.50154 | 97.611 | 8.368 | 0.4414 | 0.060146 | -0.017 | 2.865 | 1 | 0.074 | 0
2011-10-20 19:55 | 2.1 | 1 | 100.4991 | 8.369 | 0.4942 | 97.6961 | 8.353 | 0.44158 | 0.052617 | -0.016 | 2.803 | 1 | 0.074 | 0
2011-10-20 20:00 | 2.1 | 1 | 100.5579 | 8.352 | 0.49443 | 97.7889 | 8.343 | 0.4417 | 0.052728 | -0.009 | 2.769 | 1 | 0.074 | 0
2011-10-20 20:05 | 2.1 | 1 | 100.5705 | 8.337 | 0.49464 | 97.6215 | 8.326 | 0.44191 | 0.052726 | -0.011 | 2.949 | 1 | 0.074 | 0
2011-10-20 20:10 | 2.1 | 1 | 100.4454 | 8.321 | 0.49486 | 97.7814 | 8.309 | 0.44212 | 0.052737 | -0.012 | 2.664 | 1 | 0.074 | 0
2011-10-20 20:15 | 2.1 | 1 | 100.6175 | 8.306 | 0.48749 | 97.6975 | 8.298 | 0.44226 | 0.045233 | -0.008 | 2.92 | 1 | 0.074 | 0
2011-10-20 20:20 | 0.7 | 1 | 100.4686 | 8.288 | 0.48773 | 97.7466 | 8.287 | 0.44239 | 0.045342 | -0.001 | 2.722 | 1 | 0.074 | 0
2011-10-20 20:25 | 2.1 | 1 | 100.6324 | 8.272 | 0.48795 | 97.5964 | 8.27 | 0.4426 | 0.04535 | -0.002 | 3.036 | 1 | 0.074 | 0
2011-10-20 20:30 | 2.1 | 1 | 100.4291 | 8.259 | 0.48813 | 97.7551 | 8.252 | 0.44282 | 0.045305 | -0.007 | 2.674 | 1 | 0.074 | 0
2011-10-20 20:35 | 2.1 | 1 | 100.4936 | 8.243 | 0.48076 | 97.8086 | 8.232 | 0.44307 | 0.037693 | -0.011 | 2.685 | 1 | 0.074 | 0
2011-10-20 20:40 | 2.1 | 1 | 100.4764 | 8.228 | 0.48096 | 97.7004 | 8.219 | 0.43567 | 0.045285 | -0.009 | 2.776 | 1 | 0.074 | 0
2011-10-20 20:45 | 2.1 | 1 | 100.5207 | 8.213 | 0.48116 | 97.6897 | 8.203 | 0.44342 | 0.037737 | -0.01 | 2.831 | 1 | 0.074 | 0
2011-10-20 20:50 | 2.1 | 1 | 100.6718 | 8.201 | 0.48132 | 97.6768 | 8.189 | 0.43604 | 0.045284 | -0.012 | 2.995 | 1 | 0.074 | 0
2011-10-20 20:55 | 2.1 | 1 | 100.5494 | 8.189 | 0.47389 | 97.8534 | 8.178 | 0.44373 | 0.030161 | -0.011 | 2.696 | 1 | 0.074 | 0
2011-10-20 21:00 | 2.1 | 1 | 100.5245 | 8.176 | 0.47406 | 97.7725 | 8.163 | 0.44392 | 0.030148 | -0.013 | 2.752 | 1 | 0.074 | 0
2011-10-20 21:05 | 2.1 | 1 | 100.5061 | 8.163 | 0.47424 | 97.6911 | 8.156 | 0.43644 | 0.037798 | -0.007 | 2.815 | 1 | 0.074 | 0
2011-10-20 21:10 | 2.1 | 1 | 100.5521 | 8.152 | 0.47438 | 97.6841 | 8.151 | 0.4365 | 0.037883 | -0.001 | 2.868 | 1 | 0.074 | 0
2011-10-20 21:15 | 2.1 | 1 | 100.358 | 8.139 | 0.47455 | 97.829 | 8.133 | 0.43672 | 0.037836 | -0.006 | 2.529 | 1 | 0.074 | 0
2011-10-20 21:20 | 3.5 | 1 | 100.4015 | 8.128 | 0.4671 | 97.7195 | 8.121 | 0.43686 | 0.030239 | -0.007 | 2.682 | 1 | 0.074 | 0
2011-10-20 21:25 | 2.1 | 1 | 100.5028 | 8.119 | 0.46722 | 97.5778 | 8.116 | 0.43692 | 0.030296 | -0.003 | 2.925 | 1 | 0.074 | 0
2011-10-20 21:30 | 2.1 | 1 | 100.5507 | 8.108 | 0.46736 | 97.6647 | 8.103 | 0.43708 | 0.030281 | -0.005 | 2.886 | 1 | 0.074 | 0
2011-10-20 21:35 | 2.1 | 1 | 100.5058 | 8.099 | 0.46748 | 97.6548 | 8.091 | 0.43723 | 0.030252 | -0.008 | 2.851 | 1 | 0.074 | 0
2011-10-20 21:40 | 2.1 | 1 | 100.4621 | 8.09 | 0.4676 | 97.6751 | 8.089 | 0.43725 | 0.030345 | -0.001 | 2.787 | 1 | 0.074 | 0
2011-10-20 21:45 | 2.1 | 1 | 100.4054 | 8.084 | 0.46767 | 97.6014 | 8.078 | 0.43739 | 0.030289 | -0.006 | 2.804 | 1 | 0.074 | 0
2011-10-20 21:50 | 2.1 | 1 | 100.3547 | 8.075 | 0.46019 | 97.5917 | 8.067 | 0.43752 | 0.022671 | -0.008 | 2.763 | 1 | 0.074 | 0
2011-10-20 21:55 | 2.1 | 1 | 100.4123 | 8.069 | 0.46027 | 97.4873 | 8.066 | 0.43753 | 0.022736 | -0.003 | 2.925 | 1 | 0.074 | 0
2011-10-20 22:00 | 2.1 | 1 | 100.237 | 8.065 | 0.46032 | 97.541 | 8.062 | 0.43758 | 0.022738 | -0.003 | 2.696 | 1 | 0.074 | 0
2011-10-20 22:05 | 2.1 | 1 | 100.3506 | 8.06 | 0.46038 | 97.5146 | 8.052 | 0.4377 | 0.022681 | -0.008 | 2.836 | 1 | 0.074 | 0
2011-10-20 22:10 | 2.1 | 1 | 100.4157 | 8.057 | 0.46042 | 97.6237 | 8.053 | 0.43769 | 0.022731 | -0.004 | 2.792 | 1 | 0.074 | 0
2011-10-20 22:15 | 2.1 | 1 | 100.3593 | 8.052 | 0.46048 | 97.7043 | 8.051 | 0.43771 | 0.022771 | -0.001 | 2.655 | 1 | 0.074 | 0
2011-10-20 22:20 | 2.1 | 1 | 100.192 | 8.05 | 0.46051 | 97.54 | 8.052 | 0.4377 | 0.022809 | 0.002 | 2.652 | 1 | 0.074 | 0
2011-10-20 22:25 | 2.1 | 1 | 100.3399 | 8.048 | 0.46054 | 97.5349 | 8.045 | 0.43779 | 0.022749 | -0.003 | 2.805 | 1 | 0.074 | 0
2011-10-20 22:30 | 3.5 | 1 | 100.1216 | 8.047 | 0.45295 | 97.6826 | 8.041 | 0.43784 | 0.015111 | -0.006 | 2.439 | 1 | 0.074 | 0
2011-10-20 22:35 | 2.1 | 1 | 100.3291 | 8.046 | 0.45296 | 97.5621 | 8.045 | 0.43779 | 0.015173 | -0.001 | 2.767 | 1 | 0.074 | 0
2011-10-20 22:40 | 2.1 | 1 | 100.5592 | 8.048 | 0.45293 | 97.6122 | 8.042 | 0.43782 | 0.015111 | -0.006 | 2.947 | 1 | 0.074 | 0
2011-10-20 22:45 | 0 | 0 | 102.6781 | 8.048 | 0.45293 | 98.6351 | 8.049 | 0.43774 | 0.015196 | 0.001 | 4.043 | 1 | 0.074 | 0
2011-10-20 22:50 | 0 | 0 | 104.5382 | 8.045 | 0.45297 | 99.9572 | 8.046 | 0.43777 | 0.015198 | 0.001 | 4.581 | 1 | 0.074 | 0
2011-10-20 22:55 | 0 | 0 | 107.6834 | 8 | 0.46877 | 102.5074 | 8.052 | 0.4377 | 0.03107 | 0.052 | 5.176 | 1 | 0.074 | 0
2011-10-20 23:00 | 0 | 0 | 112.2878 | 7.945 | 0.47713 | 104.5598 | 8.049 | 0.43774 | 0.03939 | 0.104 | 7.728 | 1 | 0.074 | 0
2011-10-20 23:05 | 0 | 0 | 115.7207 | 7.92 | 0.49276 | 106.6947 | 8.042 | 0.43782 | 0.054941 | 0.122 | 9.026 | 1 | 0.074 | 0
2011-10-20 23:10 | 0 | 0 | 118.5648 | 7.895 | 0.50845 | 108.9438 | 8.043 | 0.43781 | 0.070635 | 0.148 | 9.621 | 1 | 0.074 | 0
2011-10-20 23:15 | 0 | 0 | 122.6646 | 7.856 | 0.509 | 110.6086 | 8.042 | 0.43782 | 0.071179 | 0.186 | 12.056 | 1 | 0.074 | 0
2011-10-20 23:20 | 0 | 0 | 124.643 | 7.841 | 0.51691 | 112.485 | 8.032 | 0.43795 | 0.07896 | 0.191 | 12.158 | 1 | 0.074 | 0
2011-10-20 23:25 | 0 | 0 | 126.4315 | 7.836 | 0.51698 | 114.1375 | 8.038 | 0.43787 | 0.079106 | 0.202 | 12.294 | 1 | 0.074 | 0
2011-10-20 23:30 | 0 | 0 | 131.1466 | 7.813 | 0.59457 | 115.7146 | 8.028 | 0.43799 | 0.15658 | 0.215 | 15.432 | 1 | 0.074 | 0
2011-10-20 23:35 | 0 | 0 | 135.9286 | 7.775 | 0.58745 | 116.4406 | 8.019 | 0.4381 | 0.14935 | 0.244 | 19.488 | 1 | 0.074 | 0
2011-10-20 23:40 | 0 | 0 | 136.947 | 7.784 | 0.66511 | 116.977 | 8.019 | 0.4381 | 0.227 | 0.235 | 19.97 | 1 | 0.074 | 0
2011-10-20 23:45 | 0 | 0 | 140.1976 | 7.788 | 0.72762 | 117.7356 | 8.022 | 0.43807 | 0.28955 | 0.234 | 22.462 | 1 | 0.074 | 0
2011-10-20 23:50 | 0 | 0 | 143.0356 | 7.798 | 0.7431 | 118.4376 | 8.019 | 0.4381 | 0.305 | 0.221 | 24.598 | 1 | 0.074 | 0
2011-10-20 23:55 | 0 | 0 | 144.4508 | 7.805 | 0.75866 | 119.2858 | 8.02 | 0.43809 | 0.32057 | 0.215 | 25.165 | 1 | 0.074 | 0
2011-10-21 | 0 | 0 | 145.436 | 7.808 | 0.76646 | 120.032 | 8.024 | 0.43804 | 0.32841 | 0.216 | 25.404 | 1 | 0.074 | 0
2011-10-21 00:05 | 0 | 0 | 147.4408 | 7.793 | 0.78252 | 121.0138 | 8.018 | 0.43812 | 0.3444 | 0.225 | 26.427 | 1 | 0.074 | 0
2011-10-21 00:10 | 0 | 0 | 149.1578 | 7.67 | 4.8784 | 121.8448 | 8.019 | 0.4381 | 4.4403 | 0.349 | 27.313 | 1 | 0.073 | 0
2011-10-21 00:15 | 0 | 0 | 152.645 | 7.592 | 11.9084 | 122.596 | 8.016 | 0.43814 | 11.4703 | 0.424 | 30.049 | 1 | 0.073 | 0
2011-10-21 00:20 | 0 | 0 | 154.3347 | 7.665 | 15.9224 | 123.3597 | 8.013 | 0.43818 | 15.4843 | 0.348 | 30.975 | 1 | 0.073 | 0
2011-10-21 00:25 | 0 | 0 | 155.862 | 7.738 | 18.1845 | 124.26 | 8.007 | 0.43825 | 17.7462 | 0.269 | 31.602 | 1 | 0.073 | 0
2011-10-21 00:30 | 0 | 0 | 157.7769 | 7.8 | 19.6363 | 124.9649 | 8.001 | 0.43832 | 19.198 | 0.201 | 32.812 | 1 | 0.073 | 0
2011-10-21 00:35 | 0 | 0 | 157.3111 | 7.856 | 20.8759 | 125.8791 | 8.001 | 0.44592 | 20.43 | 0.145 | 31.432 | 1 | 0.073 | 0
2011-10-21 00:40 | 0 | 0 | 158.1227 | 7.901 | 22.0253 | 126.6407 | 8.01 | 0.44581 | 21.5795 | 0.109 | 31.482 | 1 | 0.073 | 0
2011-10-21 00:45 | 0 | 0 | 156.643 | 7.929 | 22.4554 | 127.368 | 8.009 | 0.44582 | 22.0095 | 0.08 | 29.275 | 1 | 0.073 | 0
2011-10-21 00:50 | 0 | 0 | 157.6277 | 7.98 | 23.2993 | 128.1267 | 8.023 | 0.47609 | 22.8232 | 0.043 | 29.501 | 1 | 0.073 | 0
2011-10-21 00:55 | 0 | 0 | 158.0027 | 7.992 | 23.4548 | 128.9607 | 8.016 | 0.83247 | 22.6223 | 0.024 | 29.042 | 1 | 0.073 | 0
2011-10-21 01:00 | 0 | 0 | 158.3236 | 8.019 | 23.9377 | 129.4746 | 7.994 | 1.3434 | 22.5944 | -0.025 | 28.849 | 1 | 0.073 | 0
2011-10-21 01:05 | 0 | 0 | 157.8028 | 8.042 | 24.2804 | 130.3988 | 7.969 | 2.4007 | 21.8797 | -0.073 | 27.404 | 1 | 0.073 | 0
2011-10-21 01:10 | 0 | 0 | 154.0336 | 8.068 | 24.693 | 130.9686 | 7.956 | 3.1998 | 21.4932 | -0.112 | 23.065 | 1 | 0.073 | 0
2011-10-21 01:15 | 0 | 0 | 152.8151 | 8.068 | 24.7546 | 131.5541 | 7.953 | 3.8044 | 20.9502 | -0.115 | 21.261 | 1 | 0.073 | 0
2011-10-21 01:20 | 0 | 0 | 153.1335 | 8.07 | 24.8559 | 132.2165 | 7.953 | 4.2405 | 20.6154 | -0.117 | 20.917 | 1 | 0.073 | 0
2011-10-21 01:25 | 0 | 0 | 152.5823 | 8.078 | 25.0043 | 132.9903 | 7.96 | 4.547 | 20.4573 | -0.118 | 19.592 | 1 | 0.073 | 0
2011-10-21 01:30 | 0 | 0 | 150.4361 | 8.085 | 25.1432 | 133.5501 | 7.96 | 4.794 | 20.3492 | -0.125 | 16.886 | 1 | 0.073 | 0
2011-10-21 01:35 | 0 | 0 | 147.0872 | 8.096 | 25.2998 | 134.2292 | 7.958 | 5.06 | 20.2398 | -0.138 | 12.858 | 1 | 0.073 | 0
2011-10-21 01:40 | 0 | 0 | 144.1452 | 8.097 | 25.4122 | 134.6932 | 7.953 | 5.1496 | 20.2626 | -0.144 | 9.452 | 1 | 0.073 | 0
2011-10-21 01:45 | 0 | 0 | 144.304 | 8.101 | 25.574 | 135.283 | 7.954 | 5.185 | 20.389 | -0.147 | 9.021 | 1 | 0.073 | 0
2011-10-21 01:50 | 0 | 0 | 141.7596 | 8.104 | 25.7263 | 136.0746 | 7.954 | 5.2206 | 20.5057 | -0.15 | 5.685 | 1 | 0.073 | 0
2011-10-21 01:55 | 0.7 | 1 | 138.7706 | 8.1 | 25.7911 | 135.7606 | 7.964 | 5.7551 | 20.036 | -0.136 | 3.01 | 1 | 0.073 | 0
2011-10-21 02:00 | 6.4 | 1 | 136.6565 | 8.047 | 23.98 | 134.5125 | 7.969 | 5.9968 | 17.9833 | -0.078 | 2.144 | 1 | 0.073 | 0
2011-10-21 02:05 | 12.3 | 1 | 134.4954 | 7.917 | 15.1321 | 132.3474 | 7.964 | 5.5939 | 9.5383 | 0.047 | 2.148 | 1 | 0.073 | 0
2011-10-21 02:10 | 13.8 | 1 | 132.8888 | 7.852 | 10.1574 | 130.6528 | 7.982 | 0.70028 | 9.4571 | 0.13 | 2.236 | 1 | 0.073 | 0
2011-10-21 02:15 | 10.8 | 1 | 131.8616 | 7.805 | 7.5396 | 129.2376 | 7.977 | 0.66927 | 6.8704 | 0.172 | 2.624 | 1 | 0.073 | 0
2011-10-21 02:20 | 12.3 | 1 | 129.5169 | 7.747 | 4.619 | 127.1869 | 7.97 | 0.67717 | 3.9418 | 0.223 | 2.33 | 1 | 0.073 | 0
2011-10-21 02:25 | 13.8 | 1 | 127.6603 | 7.882 | 3.1465 | 125.3453 | 7.96 | 0.7085 | 2.438 | 0.078 | 2.315 | 1 | 0.073 | 0
2011-10-21 02:30 | 13.8 | 1 | 125.057 | 7.882 | 2.4741 | 123.165 | 7.947 | 0.72437 | 1.7497 | 0.065 | 1.892 | 1 | 0.073 | 0
2011-10-21 02:35 | 13.8 | 1 | 122.8179 | 7.916 | 1.9864 | 120.7709 | 7.931 | 0.74032 | 1.2461 | 0.015 | 2.047 | 1 | 0.073 | 0
2011-10-21 02:40 | 15.3 | 1 | 120.1741 | 7.914 | 1.7385 | 118.4021 | 7.914 | 0.76417 | 0.9743 | 0 | 1.772 | 1 | 0.073 | 0
2011-10-21 02:45 | 13.8 | 1 | 118.2948 | 7.898 | 1.5833 | 116.1248 | 7.891 | 0.76466 | 0.81859 | -0.007 | 2.17 | 1 | 0.073 | 0
2011-10-21 02:50 | 12.3 | 1 | 116.6319 | 7.878 | 1.4779 | 114.3339 | 7.876 | 0.7493 | 0.72861 | -0.002 | 2.298 | 1 | 0.073 | 0
2011-10-21 02:55 | 12.3 | 1 | 114.7432 | 7.859 | 1.3891 | 112.4252 | 7.858 | 0.71054 | 0.6786 | -0.001 | 2.318 | 1 | 0.074 | 0
2011-10-21 03:00 | 9.3 | 1 | 113.0724 | 7.843 | 1.2601 | 110.7014 | 7.829 | 0.62535 | 0.63471 | -0.014 | 2.371 | 1 | 0.074 | 0
2011-10-21 03:05 | 9.3 | 1 | 111.4706 | 7.826 | 1.1639 | 109.1586 | 7.802 | 0.59476 | 0.56911 | -0.024 | 2.312 | 1 | 0.074 | 0
2011-10-21 03:10 | 7.9 | 1 | 110.1947 | 7.811 | 1.004 | 107.7947 | 7.779 | 0.54095 | 0.4631 | -0.032 | 2.4 | 1 | 0.077 | 0
2011-10-21 03:15 | 6.4 | 1 | 108.9219 | 7.789 | 0.93296 | 106.5119 | 7.746 | 0.49517 | 0.43778 | -0.043 | 2.41 | 1 | 0.077 | 0
2011-10-21 03:20 | 6.4 | 1 | 107.8948 | 7.763 | 0.87804 | 105.3968 | 7.723 | 0.4878 | 0.39024 | -0.04 | 2.498 | 1 | 0.077 | 0
2011-10-21 03:25 | 6.4 | 1 | 107.2072 | 7.739 | 0.85485 | 104.5082 | 7.71 | 0.47259 | 0.38226 | -0.029 | 2.699 | 1 | 0.078 | 0
2011-10-21 03:30 | 6.4 | 1 | 106.2272 | 7.722 | 0.83941 | 103.6072 | 7.695 | 0.46511 | 0.37431 | -0.027 | 2.62 | 1 | 0.078 | 0
2011-10-21 03:35 | 6.4 | 1 | 105.4946 | 7.701 | 0.80826 | 102.8216 | 7.677 | 0.45766 | 0.3506 | -0.024 | 2.673 | 1 | 0.078 | 0
2011-10-21 03:40 | 5 | 1 | 104.8369 | 7.685 | 0.78491 | 102.1129 | 7.661 | 0.45018 | 0.33473 | -0.024 | 2.724 | 1 | 0.079 | 0
2011-10-21 03:45 | 5 | 1 | 104.4421 | 7.663 | 0.73807 | 101.5771 | 7.651 | 0.45031 | 0.28776 | -0.012 | 2.865 | 1 | 0.079 | 0
2011-10-21 03:50 | 5 | 1 | 103.7012 | 7.642 | 0.72276 | 101.0322 | 7.634 | 0.45053 | 0.27223 | -0.008 | 2.669 | 1 | 0.079 | 0
2011-10-21 03:55 | 3.5 | 1 | 103.3232 | 7.623 | 0.69168 | 100.5862 | 7.617 | 0.44306 | 0.24863 | -0.006 | 2.737 | 1 | 0.081 | 0
2011-10-21 04:00 | 5 | 1 | 103.0786 | 7.601 | 0.6764 | 100.3156 | 7.604 | 0.45091 | 0.2255 | 0.003 | 2.763 | 1 | 0.081 | 0
2011-10-21 04:05 | 3.5 | 1 | 102.5053 | 7.59 | 0.66092 | 99.7193 | 7.592 | 0.45106 | 0.20986 | 0.002 | 2.786 | 1 | 0.081 | 0
2011-10-21 04:10 | 3.5 | 1 | 102.2925 | 7.569 | 0.63779 | 99.5025 | 7.57 | 0.45134 | 0.18645 | 0.001 | 2.79 | 1 | 0.084 | 0
2011-10-21 04:15 | 3.5 | 1 | 102.1477 | 7.554 | 0.63022 | 99.2097 | 7.554 | 0.44384 | 0.18638 | 0 | 2.938 | 1 | 0.084 | 0
2011-10-21 04:20 | 3.5 | 1 | 101.8409 | 7.539 | 0.61483 | 98.9329 | 7.547 | 0.44393 | 0.1709 | 0.008 | 2.908 | 1 | 0.084 | 0
2011-10-21 04:25 | 3.5 | 1 | 101.5288 | 7.523 | 0.60728 | 98.5888 | 7.53 | 0.44414 | 0.16314 | 0.007 | 2.94 | 1 | 0.085 | 0
2011-10-21 04:30 | 3.5 | 1 | 101.2459 | 7.51 | 0.59968 | 98.5899 | 7.511 | 0.44438 | 0.1553 | 0.001 | 2.656 | 1 | 0.085 | 0
2011-10-21 04:35 | 2.1 | 1 | 101.1749 | 7.496 | 0.5921 | 98.4309 | 7.499 | 0.44453 | 0.14757 | 0.003 | 2.744 | 1 | 0.085 | 0
2011-10-21 04:40 | 3.5 | 1 | 101.0827 | 7.48 | 0.58455 | 98.2887 | 7.491 | 0.44463 | 0.13992 | 0.011 | 2.794 | 1 | 0.087 | 0
2011-10-21 04:45 | 3.5 | 1 | 101.0101 | 7.47 | 0.58471 | 98.0931 | 7.472 | 0.44487 | 0.13984 | 0.002 | 2.917 | 1 | 0.087 | 0
2011-10-21 04:50 | 2.1 | 1 | 100.8022 | 7.458 | 0.57709 | 98.0752 | 7.456 | 0.44507 | 0.13202 | -0.002 | 2.727 | 1 | 0.087 | 0
2011-10-21 04:55 | 2.1 | 1 | 100.5437 | 7.446 | 0.57729 | 97.9707 | 7.449 | 0.44516 | 0.13213 | 0.003 | 2.573 | 1 | 0.088 | 0
2011-10-21 05:00 | 2.1 | 1 | 100.5805 | 7.432 | 0.5697 | 97.7395 | 7.433 | 0.44536 | 0.12434 | 0.001 | 2.841 | 1 | 0.088 | 0
2011-10-21 05:05 | 0.7 | 1 | 100.8464 | 7.421 | 0.56987 | 97.6474 | 7.423 | 0.44548 | 0.12439 | 0.002 | 3.199 | 1 | 0.088 | 0
2011-10-21 05:10 | 3.5 | 1 | 100.4177 | 7.412 | 0.5622 | 97.7377 | 7.417 | 0.44556 | 0.11664 | 0.005 | 2.68 | 1 | 0.091 | 0
2011-10-21 05:15 | 3.5 | 1 | 100.5013 | 7.401 | 0.56237 | 97.6823 | 7.403 | 0.44573 | 0.11664 | 0.002 | 2.819 | 1 | 0.091 | 0
2011-10-21 05:20 | 2.1 | 1 | 100.3976 | 7.39 | 0.56255 | 97.5296 | 7.393 | 0.45359 | 0.10896 | 0.003 | 2.868 | 1 | 0.091 | 0
2011-10-21 05:25 | 2.1 | 1 | 100.2585 | 7.38 | 0.55489 | 97.4635 | 7.388 | 0.45366 | 0.10123 | 0.008 | 2.795 | 1 | 0.092 | 0
2011-10-21 05:30 | 2.1 | 1 | 100.2417 | 7.37 | 0.55505 | 97.3487 | 7.38 | 0.45376 | 0.10129 | 0.01 | 2.893 | 1 | 0.092 | 0
2011-10-21 05:35 | 2.1 | 1 | 100.1425 | 7.363 | 0.55516 | 97.3645 | 7.37 | 0.44615 | 0.10901 | 0.007 | 2.778 | 1 | 0.092 | 0
2011-10-21 05:40 | 2.1 | 1 | 100.2426 | 7.354 | 0.54748 | 97.2716 | 7.365 | 0.45395 | 0.093527 | 0.011 | 2.971 | 1 | 0.092 | 0
2011-10-21 05:45 | 2.1 | 1 | 100.0102 | 7.344 | 0.54763 | 97.1132 | 7.352 | 0.44637 | 0.10126 | 0.008 | 2.897 | 1 | 0.092 | 0
2011-10-21 05:50 | 2.1 | 1 | 99.9812 | 7.335 | 0.53995 | 97.2122 | 7.34 | 0.45427 | 0.085682 | 0.005 | 2.769 | 1 | 0.092 | 0
2011-10-21 05:55 | 2.1 | 1 | 100.1517 | 7.324 | 0.54012 | 97.1887 | 7.336 | 0.44658 | 0.093545 | 0.012 | 2.963 | 1 | 0.092 | 0
2011-10-21 06:00 | 2.1 | 1 | 99.8037 | 7.316 | 0.54024 | 96.9777 | 7.323 | 0.44674 | 0.093504 | 0.007 | 2.826 | 1 | 0.092 | 0
2011-10-21 06:05 | 2.1 | 1 | 100.0969 | 7.31 | 0.53252 | 97.0649 | 7.314 | 0.44685 | 0.085663 | 0.004 | 3.032 | 1 | 0.092 | 0
2011-10-21 06:10 | 2.1 | 1 | 100.0043 | 7.3 | 0.53267 | 97.2643 | 7.308 | 0.44693 | 0.085738 | 0.008 | 2.74 | 1 | 0.092 | 0
2011-10-21 06:15 | 2.1 | 1 | 99.9832 | 7.29 | 0.53282 | 97.1512 | 7.296 | 0.44708 | 0.085738 | 0.006 | 2.832 | 1 | 0.092 | 0
2011-10-21 06:20 | 0.7 | 1 | 99.7839 | 7.284 | 0.52509 | 97.0399 | 7.29 | 0.44716 | 0.077933 | 0.006 | 2.744 | 1 | 0.092 | 0
2011-10-21 06:25 | 0.7 | 1 | 99.8355 | 7.273 | 0.50963 | 97.1465 | 7.277 | 0.44732 | 0.062307 | 0.004 | 2.689 | 1 | 0.092 | 0
2011-10-21 06:30 | 2.1 | 1 | 99.8332 | 7.266 | 0.52536 | 96.9042 | 7.272 | 0.44738 | 0.077974 | 0.006 | 2.929 | 1 | 0.092 | 0
2011-10-21 06:35 | 2.1 | 1 | 100.0856 | 7.255 | 0.5177 | 96.9666 | 7.268 | 0.44743 | 0.070267 | 0.013 | 3.119 | 1 | 0.092 | 0
2011-10-21 06:40 | 3.5 | 1 | 99.8512 | 7.248 | 0.5178 | 96.9182 | 7.257 | 0.44757 | 0.070231 | 0.009 | 2.933 | 1 | 0.092 | 0
2011-10-21 06:45 | 2.1 | 1 | 99.8147 | 7.239 | 0.51794 | 96.9407 | 7.246 | 0.44771 | 0.070224 | 0.007 | 2.874 | 1 | 0.092 | 0
2011-10-21 06:50 | 0.7 | 1 | 99.7578 | 7.232 | 0.51022 | 96.9378 | 7.239 | 0.4478 | 0.062419 | 0.007 | 2.82 | 1 | 0.092 | 0
2011-10-21 06:55 | 2.1 | 1 | 99.7171 | 7.226 | 0.51031 | 96.7451 | 7.229 | 0.44793 | 0.062379 | 0.003 | 2.972 | 1 | 0.092 | 0
2011-10-21 07:00 | 2.1 | 1 | 99.8009 | 7.216 | 0.51045 | 96.8449 | 7.218 | 0.44807 | 0.062385 | 0.002 | 2.956 | 1 | 0.092 | 0
2011-10-21 07:05 | 2.1 | 1 | 99.6911 | 7.208 | 0.51057 | 96.8251 | 7.214 | 0.44812 | 0.06245 | 0.006 | 2.866 | 1 | 0.092 | 0
2011-10-21 07:10 | 2.1 | 1 | 99.6379 | 7.2 | 0.50286 | 96.9139 | 7.202 | 0.44827 | 0.054593 | 0.002 | 2.724 | 1 | 0.091 | 0
2011-10-21 07:15 | 2.1 | 1 | 99.6269 | 7.193 | 0.50296 | 96.7979 | 7.192 | 0.4484 | 0.054566 | -0.001 | 2.829 | 1 | 0.091 | 0
2011-10-21 07:20 | 2.1 | 1 | 99.5215 | 7.184 | 0.50309 | 96.6895 | 7.191 | 0.44841 | 0.054682 | 0.007 | 2.832 | 1 | 0.091 | 0
2011-10-21 07:25 | 2.1 | 1 | 99.639 | 7.178 | 0.49536 | 96.793 | 7.176 | 0.4486 | 0.046758 | -0.002 | 2.846 | 1 | 0.091 | 0
2011-10-21 07:30 | 2.1 | 1 | 99.552 | 7.168 | 0.4955 | 96.811 | 7.176 | 0.4486 | 0.046899 | 0.008 | 2.741 | 1 | 0.091 | 0
2011-10-21 07:35 | 2.1 | 1 | 99.4758 | 7.162 | 0.49558 | 96.6598 | 7.168 | 0.4487 | 0.046882 | 0.006 | 2.816 | 1 | 0.091 | 1
2011-10-21 07:40 | 0.7 | 1 | 99.6912 | 7.157 | 0.49565 | 96.5602 | 7.157 | 0.44884 | 0.046812 | 0 | 3.131 | 1 | 0.091 | 1
2011-10-21 07:45 | 0.7 | 1 | 99.5428 | 7.15 | 0.48793 | 96.7208 | 7.147 | 0.44897 | 0.038964 | -0.003 | 2.822 | 1 | 0.091 | 1
2011-10-21 07:50 | 2.1 | 1 | 99.2854 | 7.143 | 0.48803 | 96.6684 | 7.142 | 0.44903 | 0.038997 | -0.001 | 2.617 | 1 | 0.091 | 1
2011-10-21 07:55 | 2.1 | 1 | 99.5429 | 7.135 | 0.48814 | 96.5629 | 7.142 | 0.44903 | 0.039108 | 0.007 | 2.98 | 1 | 0.09 | 1
2011-10-21 08:00 | 2.1 | 1 | 99.4982 | 7.13 | 0.48821 | 96.6842 | 7.132 | 0.44916 | 0.03905 | 0.002 | 2.814 | 1 | 0.09 | 1
2011-10-21 08:05 | 3.5 | 1 | 99.585 | 7.127 | 0.48825 | 96.582 | 7.13 | 0.44919 | 0.039066 | 0.003 | 3.003 | 1 | 0.09 | 1
2011-10-21 08:10 | 2.1 | 1 | 99.482 | 7.124 | 0.48047 | 96.659 | 7.125 | 0.44925 | 0.031225 | 0.001 | 2.823 | 1 | 0.088 | 1
2011-10-21 08:15 | 0.7 | 1 | 99.3617 | 7.124 | 0.48047 | 96.7437 | 7.122 | 0.44929 | 0.031187 | -0.002 | 2.618 | 1 | 0.088 | 1
2011-10-21 08:20 | 2.1 | 1 | 99.4266 | 7.12 | 0.48053 | 96.5046 | 7.12 | 0.44931 | 0.031216 | 0 | 2.922 | 1 | 0.088 | 1
2011-10-21 08:25 | 2.1 | 1 | 99.5078 | 7.118 | 0.48056 | 96.6348 | 7.12 | 0.44931 | 0.031243 | 0.002 | 2.873 | 1 | 0.088 | 1
2011-10-21 08:30 | 2.1 | 1 | 99.3736 | 7.12 | 0.48053 | 96.5826 | 7.121 | 0.4493 | 0.031229 | 0.001 | 2.791 | 1 | 0.088 | 1
2011-10-21 08:35 | 2.1 | 1 | 99.5002 | 7.12 | 0.47271 | 96.5282 | 7.121 | 0.4493 | 0.023415 | 0.001 | 2.972 | 1 | 0.088 | 1
2011-10-21 08:40 | 2.1 | 1 | 99.463 | 7.122 | 0.47269 | 96.752 | 7.122 | 0.44929 | 0.023401 | 0 | 2.711 | 1 | 0.087 | 1
2011-10-21 08:45 | 2.1 | 1 | 99.2205 | 7.124 | 0.47266 | 96.5085 | 7.123 | 0.44927 | 0.023387 | -0.001 | 2.712 | 1 | 0.087 | 1
2011-10-21 08:50 | 2.1 | 1 | 99.3198 | 7.128 | 0.47261 | 96.5498 | 7.125 | 0.44925 | 0.023359 | -0.003 | 2.77 | 1 | 0.087 | 1
2011-10-21 08:55 | 2.1 | 1 | 99.3596 | 7.13 | 0.47258 | 96.5746 | 7.129 | 0.4492 | 0.023383 | -0.001 | 2.785 | 1 | 0.086 | 1
2011-10-21 09:00 | 2.1 | 1 | 98.9601 | 7.134 | 0.47253 | 96.6831 | 7.132 | 0.44916 | 0.023368 | -0.002 | 2.277 | 1 | 0.086 | 1
2011-10-21 09:05 | 3.5 | 1 | 99.2129 | 7.138 | 0.47247 | 96.7829 | 7.136 | 0.44911 | 0.023365 | -0.002 | 2.43 | 0 | 0.086 | 1
2011-10-21 09:10 | 2.1 | 1 | 99.3144 | 7.142 | 0.47242 | 96.7774 | 7.14 | 0.44906 | 0.023362 | -0.002 | 2.537 | 0 | 0.086 | 1
2011-10-21 09:15 | 3.5 | 1 | 99.2273 | 7.147 | 0.47235 | 96.8863 | 7.146 | 0.44898 | 0.023371 | -0.001 | 2.341 | 0 | 0.086 | 1
2011-10-21 09:20 | 3.5 | 1 | 99.3879 | 7.149 | 0.46453 | 96.9249 | 7.146 | 0.44898 | 0.015544 | -0.003 | 2.463 | 0 | 0.086 | 1
2011-10-21 09:25 | 3.5 | 1 | 99.4191 | 7.156 | 0.46443 | 96.9271 | 7.154 | 0.44888 | 0.015553 | -0.002 | 2.492 | 0 | 0.086 | 1
2011-10-21 09:30 | 3.5 | 1 | 99.3285 | 7.16 | 0.46438 | 96.7855 | 7.158 | 0.44883 | 0.015552 | -0.002 | 2.543 | 0 | 0.086 | 1
2011-10-21 09:35 | 3.5 | 1 | 99.3491 | 7.166 | 0.4643 | 96.7191 | 7.166 | 0.44873 | 0.015574 | 0 | 2.63 | 0 | 0.086 | 1
2011-10-21 09:40 | 3.5 | 1 | 99.1929 | 7.174 | 0.4642 | 96.8719 | 7.17 | 0.44868 | 0.01552 | -0.004 | 2.321 | 0 | 0.085 | 1
2011-10-21 09:45 | 3.5 | 1 | 99.41 | 7.178 | 0.46414 | 96.609 | 7.179 | 0.44856 | 0.015582 | 0.001 | 2.801 | 0 | 0.085 | 1
2011-10-21 09:50 | 3.5 | 1 | 99.1665 | 7.187 | 0.46403 | 96.7935 | 7.183 | 0.44851 | 0.015514 | -0.004 | 2.373 | 0 | 0.085 | 1
2011-10-21 09:55 | 3.5 | 1 | 99.2738 | 7.191 | 0.46397 | 96.8488 | 7.19 | 0.44842 | 0.01555 | -0.001 | 2.425 | 0 | 0.085 | 1
2011-10-21 10:00 | 3.5 | 1 | 99.1979 | 7.195 | 0.46392 | 96.8219 | 7.2 | 0.4483 | 0.015625 | 0.005 | 2.376 | 0 | 0.085 | 1
2011-10-21 10:05 | 3.5 | 1 | 99.2489 | 7.2 | 0.46385 | 96.7659 | 7.208 | 0.44819 | 0.015661 | 0.008 | 2.483 | 0 | 0.085 | 1
2011-10-21 10:10 | 3.5 | 1 | 99.4903 | 7.212 | 0.45592 | 96.8303 | 7.214 | 0.44812 | 0.0077989 | 0.002 | 2.66 | 0 | 0.085 | 1
2011-10-21 10:15 | 3.5 | 1 | 99.3569 | 7.216 | 0.45587 | 96.8819 | 7.224 | 0.44799 | 0.007874 | 0.008 | 2.475 | 0 | 0.085 | 1
2011-10-21 10:20 | 3.5 | 1 | 99.3262 | 7.223 | 0.45578 | 96.8992 | 7.236 | 0.44784 | 0.0079358 | 0.013 | 2.427 | 0 | 0.085 | 1
2011-10-21 10:25 | 3.5 | 1 | 99.2699 | 7.232 | 0.45566 | 96.8309 | 7.242 | 0.44776 | 0.0078957 | 0.01 | 2.439 | 0 | 0.085 | 1
2011-10-21 10:30 | 3.5 | 1 | 99.2938 | 7.24 | 0.45556 | 96.7838 | 7.249 | 0.44767 | 0.0078812 | 0.009 | 2.51 | 0 | 0.085 | 1
2011-10-21 10:35 | 3.5 | 1 | 99.398 | 7.246 | 0.45548 | 96.692 | 7.255 | 0.4476 | 0.0078798 | 0.009 | 2.706 | 0 | 0.085 | 1
2011-10-21 10:40 | 3.5 | 1 | 99.3437 | 7.256 | 0.45535 | 96.7557 | 7.268 | 0.44743 | 0.0079154 | 0.012 | 2.588 | 0 | 0.084 | 1
2011-10-21 10:45 | 3.5 | 1 | 99.4258 | 7.267 | 0.45521 | 96.9688 | 7.278 | 0.44731 | 0.0079003 | 0.011 | 2.457 | 0 | 0.084 | 1
2011-10-21 10:50 | 3.5 | 1 | 99.5242 | 7.282 | 0.45502 | 96.9662 | 7.297 | 0.44707 | 0.0079473 | 0.015 | 2.558 | 0 | 0.084 | 1
2011-10-21 10:55 | 3.5 | 1 | 99.7229 | 7.296 | 0.45484 | 96.9689 | 7.31 | 0.4469 | 0.0079314 | 0.014 | 2.754 | 0 | 0.082 | 1
2011-10-21 11:00 | 3.5 | 1 | 99.2913 | 7.311 | 0.45464 | 97.1093 | 7.321 | 0.44677 | 0.0078775 | 0.01 | 2.182 | 0 | 0.082 | 1
2011-10-21 11:05 | 5 | 1 | 99.5086 | 7.322 | 0.4545 | 97.2416 | 7.336 | 0.44658 | 0.0079254 | 0.014 | 2.267 | 0 | 0.082 | 1
2011-10-21 11:10 | 5 | 1 | 99.5778 | 7.339 | 0.45428 | 97.2508 | 7.357 | 0.44631 | 0.0079718 | 0.018 | 2.327 | 0 | 0.082 | 1
2011-10-21 11:15 | 3.5 | 1 | 99.5477 | 7.357 | 0.45405 | 97.2037 | 7.383 | 0.44598 | 0.0080682 | 0.026 | 2.344 | 0 | 0.082 | 1
2011-10-21 11:20 | 3.5 | 1 | 99.5998 | 7.375 | 0.45382 | 97.1358 | 7.395 | 0.44583 | 0.0079885 | 0.02 | 2.464 | 0 | 0.082 | 1
2011-10-21 11:25 | 3.5 | 1 | 99.6115 | 7.39 | 0.45363 | 97.1905 | 7.419 | 0.44553 | 0.008098 | 0.029 | 2.421 | 0 | 0.082 | 1
2011-10-21 11:30 | 3.5 | 1 | 99.7116 | 7.406 | 0.45343 | 97.2036 | 7.44 | 0.44527 | 0.0081569 | 0.034 | 2.508 | 0 | 0.082 | 1
2011-10-21 11:35 | 5 | 1 | 99.7365 | 7.426 | 0.45317 | 97.3135 | 7.473 | 0.44485 | 0.0083148 | 0.047 | 2.423 | 0 | 0.082 | 1
2011-10-21 11:40 | 3.5 | 1 | 99.7763 | 7.452 | 0.45284 | 97.3653 | 7.505 | 0.44445 | 0.0083834 | 0.053 | 2.411 | 0 | 0.082 | 1
2011-10-21 11:45 | 3.5 | 1 | 99.7979 | 7.486 | 0.4524 | 97.4199 | 7.54 | 0.45172 | 0.00068696 | 0.054 | 2.378 | 0 | 0.082 | 1
2011-10-21 11:50 | 3.5 | 1 | 99.7502 | 7.514 | 0.45205 | 97.2262 | 7.595 | 0.45102 | 0.0010284 | 0.081 | 2.524 | 0 | 0.082 | 1
2011-10-21 11:55 | 5 | 1 | 99.7459 | 7.543 | 0.45168 | 97.0759 | 7.593 | 0.45104 | 0.00063443 | 0.05 | 2.67 | 0 | 0.082 | 1
2011-10-21 12:00 | 3.5 | 1 | 99.3123 | 7.573 | 0.4513 | 96.9073 | 7.617 | 0.45074 | 0.00055759 | 0.044 | 2.405 | 0 | 0.082 | 1
2011-10-21 12:05 | 3.5 | 1 | 99.556 | 7.6 | 0.45096 | 97.051 | 7.642 | 0.45042 | 0.00053159 | 0.042 | 2.505 | 0 | 0.082 | 1
2011-10-21 12:10 | 3.5 | 1 | 99.3452 | 7.628 | 0.4506 | 96.9442 | 7.667 | 0.45011 | 0.00049301 | 0.039 | 2.401 | 0 | 0.082 | 1
2011-10-21 12:15 | 3.5 | 1 | 99.3201 | 7.651 | 0.45031 | 97.0251 | 7.688 | 0.44984 | 0.00046724 | 0.037 | 2.295 | 0 | 0.082 | 1
2011-10-21 12:20 | 3.5 | 1 | 99.5032 | 7.672 | 0.45005 | 97.1712 | 7.721 | 0.44943 | 0.000618 | 0.049 | 2.332 | 0 | 0.082 | 1
2011-10-21 12:25 | 2.1 | 1 | 99.9684 | 7.692 | 0.44979 | 97.0764 | 7.737 | 0.44923 | 0.00056707 | 0.045 | 2.892 | 0 | 0.082 | 1
2011-10-21 12:30 | 2.1 | 1 | 102.7155 | 7.717 | 0.44948 | 98.2845 | 7.751 | 0.44905 | 0.00042806 | 0.034 | 4.431 | 0 | 0.082 | 1
2011-10-21 12:35 | 0 | 0 | 106.4169 | 7.761 | 0.45658 | 100.5569 | 7.772 | 0.44879 | 0.0077962 | 0.011 | 5.86 | 0 | 0.082 | 1
2011-10-21 12:40 | 0 | 0 | 111.6766 | 7.846 | 0.46314 | 101.8256 | 7.789 | 0.44857 | 0.01457 | -0.057 | 9.851 | 0 | 0.082 | 1
2011-10-21 12:45 | 0 | 0 | 115.9647 | 7.97 | 0.4768 | 103.6027 | 7.802 | 0.44841 | 0.028386 | -0.168 | 12.362 | 0 | 0.082 | 1
2011-10-21 12:50 | 0 | 0 | 121.5787 | 8.05 | 0.48335 | 105.2857 | 7.826 | 0.44811 | 0.035243 | -0.224 | 16.293 | 0 | 0.082 | 1
2011-10-21 12:55 | 0 | 0 | 127.7541 | 8.109 | 0.48256 | 106.4851 | 7.856 | 0.44773 | 0.034824 | -0.253 | 21.269 | 0 | 0.082 | 1
2011-10-21 13:00 | 0 | 0 | 131.2068 | 8.166 | 0.48179 | 107.6878 | 7.884 | 0.44738 | 0.034409 | -0.282 | 23.519 | 0 | 0.082 | 1
2011-10-21 13:05 | 0 | 0 | 135.7004 | 8.194 | 0.48901 | 109.0494 | 7.892 | 0.44728 | 0.041728 | -0.302 | 26.651 | 0 | 0.082 | 1
2011-10-21 13:10 | 0 | 0 | 137.776 | 8.252 | 0.48822 | 110.244 | 7.901 | 0.44717 | 0.041051 | -0.351 | 27.532 | 0 | 0.081 | 1
2011-10-21 13:15 | 0 | 0 | 140.8929 | 8.389 | 0.52422 | 111.4899 | 7.916 | 0.44698 | 0.077234 | -0.473 | 29.403 | 0 | 0.081 | 1
2011-10-21 13:20 | 0 | 0 | 141.8682 | 8.499 | 0.56049 | 112.7212 | 7.956 | 0.44648 | 0.11401 | -0.543 | 29.147 | 0 | 0.081 | 1
2011-10-21 13:25 | 0 | 0 | 144.7351 | 8.597 | 0.59687 | 113.6661 | 7.992 | 0.44604 | 0.15083 | -0.605 | 31.069 | 0 | 0.081 | 1
2011-10-21 13:30 | 0 | 0 | 147.7607 | 8.693 | 0.6332 | 114.5697 | 8 | 0.44594 | 0.18727 | -0.693 | 33.191 | 0 | 0.081 | 1
2011-10-21 13:35 | 0 | 0 | 148.9558 | 8.962 | 2.058 | 115.6408 | 7.997 | 0.44597 | 1.6121 | -0.965 | 33.315 | 0 | 0.081 | 1
2011-10-21 13:40 | 0 | 0 | 150.4422 | 9.699 | 8.3079 | 116.2492 | 8.006 | 0.44586 | 7.8621 | -1.693 | 34.193 | 0 | 0.081 | 1
2011-10-21 13:45 | 0 | 0 | 151.7437 | 9.831 | 12.6181 | 117.0697 | 8.018 | 0.44571 | 12.1724 | -1.813 | 34.674 | 0 | 0.081 | 1
2011-10-21 13:50 | 0 | 0 | 153.2853 | 9.843 | 14.8361 | 117.6523 | 8.06 | 0.45278 | 14.3833 | -1.783 | 35.633 | 0 | 0.081 | 1
2011-10-21 13:55 | 0 | 0 | 153.9858 | 9.833 | 17.4456 | 118.8998 | 8.106 | 0.45979 | 16.9858 | -1.727 | 35.086 | 0 | 0.08 | 1
2011-10-21 14:00 | 0 | 0 | 154.3869 | 9.824 | 18.6258 | 119.5529 | 8.123 | 0.45957 | 18.1662 | -1.701 | 34.834 | 0 | 0.08 | 1
2011-10-21 14:05 | 0 | 0 | 153.5592 | 9.826 | 19.4736 | 120.4672 | 8.145 | 0.45929 | 19.0143 | -1.681 | 33.092 | 0 | 0.08 | 1
2011-10-21 14:10 | 0 | 0 | 154.3998 | 9.837 | 20.0133 | 121.2768 | 8.184 | 0.45122 | 19.5621 | -1.653 | 33.123 | 0 | 0.08 | 1
2011-10-21 14:15 | 0 | 0 | 154.7321 | 9.838 | 20.6369 | 122.0971 | 8.201 | 0.46615 | 20.1708 | -1.637 | 32.635 | 0 | 0.08 | 1
2011-10-21 14:20 | 0 | 0 | 153.9836 | 9.847 | 21.2772 | 122.9566 | 8.198 | 0.51177 | 20.7654 | -1.649 | 31.027 | 0 | 0.08 | 1
2011-10-21 14:25 | 0 | 0 | 153.0183 | 9.861 | 21.8002 | 123.6483 | 8.255 | 0.68721 | 21.113 | -1.606 | 29.37 | 0 | 0.08 | 1
2011-10-21 14:30 | 0 | 0 | 151.5759 | 9.862 | 22.0416 | 124.3069 | 8.337 | 1.1869 | 20.8547 | -1.525 | 27.269 | 0 | 0.08 | 1
2011-10-21 14:35 | 0 | 0 | 151.2742 | 9.866 | 22.4269 | 125.1292 | 8.439 | 1.9409 | 20.486 | -1.427 | 26.145 | 0 | 0.08 | 1
2011-10-21 14:40 | 0 | 0 | 148.3341 | 9.873 | 22.8013 | 125.6501 | 8.527 | 2.687 | 20.1142 | -1.346 | 22.684 | 0 | 0.079 | 1
2011-10-21 14:45 | 0 | 0 | 146.9597 | 9.879 | 22.9822 | 126.2907 | 8.588 | 3.2696 | 19.7126 | -1.291 | 20.669 | 0 | 0.079 | 1
2011-10-21 14:50 | 0 | 0 | 146.0725 | 9.882 | 23.2723 | 127.1945 | 8.626 | 3.7155 | 19.5568 | -1.256 | 18.878 | 0 | 0.079 | 1
2011-10-21 14:55 | 0 | 0 | 144.9017 | 9.903 | 23.5316 | 127.6337 | 8.655 | 4.037 | 19.4946 | -1.248 | 17.268 | 0 | 0.079 | 1
2011-10-21 15:00 | 0 | 0 | 143.0509 | 9.911 | 23.6044 | 128.3329 | 8.675 | 4.3266 | 19.2778 | -1.236 | 14.718 | 0 | 0.079 | 1
2011-10-21 15:05 | 0 | 0 | 142.5595 | 9.902 | 23.864 | 128.8645 | 8.689 | 4.4627 | 19.4013 | -1.213 | 13.695 | 0 | 0.079 | 1
2011-10-21 15:10 | 0 | 0 | 139.692 | 9.918 | 23.9706 | 129.508 | 8.701 | 4.6685 | 19.3021 | -1.217 | 10.184 | 0 | 0.078 | 1
2011-10-21 15:15 | 0 | 0 | 135.3979 | 9.927 | 24.1796 | 129.9309 | 8.707 | 4.7716 | 19.408 | -1.22 | 5.467 | 0 | 0.078 | 1
2011-10-21 15:20 | 0 | 0 | 134.0086 | 9.932 | 24.2447 | 130.5956 | 8.716 | 4.805 | 19.4396 | -1.216 | 3.413 | 0 | 0.078 | 1
2011-10-21 15:25 | 6.4 | 1 | 132.0199 | 9.934 | 24.1163 | 129.8569 | 8.741 | 5.4371 | 18.6791 | -1.193 | 2.163 | 0 | 0.079 | 1
2011-10-21 15:30 | 10.8 | 1 | 130.3569 | 9.644 | 16.0433 | 128.1439 | 8.83 | 6.4164 | 9.6269 | -0.814 | 2.213 | 0 | 0.079 | 1
2011-10-21 15:35 | 12.3 | 1 | 128.5468 | 9.223 | 10.6462 | 126.7998 | 8.675 | 0.82496 | 9.8212 | -0.548 | 1.747 | 0 | 0.079 | 1
2011-10-21 15:40 | 15.3 | 1 | 126.2387 | 9.002 | 6.703 | 124.2047 | 8.439 | 0.66834 | 6.0347 | -0.563 | 2.034 | 0 | 0.079 | 1
2011-10-21 15:45 | 16.8 | 1 | 124.2435 | 8.715 | 3.7062 | 122.2595 | 8.456 | 0.70641 | 2.9998 | -0.259 | 1.984 | 0 | 0.079 | 1
2011-10-21 15:50 | 15.3 | 1 | 121.785 | 8.568 | 2.4431 | 120.045 | 8.471 | 0.74461 | 1.6985 | -0.097 | 1.74 | 0 | 0.079 | 1
2011-10-21 15:55 | 15.3 | 1 | 120.0455 | 8.562 | 2.2043 | 118.2165 | 8.498 | 0.79034 | 1.4139 | -0.064 | 1.829 | 0 | 0.079 | 1
2011-10-21 16:00 | 15.3 | 1 | 118.0971 | 8.55 | 1.8941 | 116.0571 | 8.517 | 0.74365 | 1.1505 | -0.033 | 2.04 | 0 | 0.079 | 1
2011-10-21 16:05 | 13.8 | 1 | 116.4096 | 8.55 | 1.5785 | 114.3266 | 8.545 | 0.75847 | 0.82004 | -0.005 | 2.083 | 0 | 0.079 | 1
2011-10-21 16:10 | 12.3 | 1 | 114.3347 | 8.565 | 1.4896 | 112.0067 | 8.568 | 0.75029 | 0.73928 | 0.003 | 2.328 | 0 | 0.079 | 1
2011-10-21 16:15 | 12.3 | 1 | 112.3897 | 8.588 | 1.3927 | 110.3857 | 8.584 | 0.71156 | 0.68118 | -0.004 | 2.004 | 0 | 0.079 | 1
2011-10-21 16:20 | 10.8 | 1 | 111.1615 | 8.612 | 1.2964 | 108.8885 | 8.633 | 0.66474 | 0.63168 | 0.021 | 2.273 | 0 | 0.079 | 1
2011-10-21 16:25 | 10.8 | 1 | 109.8723 | 8.633 | 1.2165 | 107.6293 | 8.665 | 0.6185 | 0.59803 | 0.032 | 2.243 | 0 | 0.079 | 1
2011-10-21 16:30 | 9.3 | 1 | 108.4301 | 8.653 | 1.1686 | 106.3381 | 8.694 | 0.57257 | 0.59599 | 0.041 | 2.092 | 0 | 0.079 | 1
2011-10-21 16:35 | 7.9 | 1 | 107.4635 | 8.677 | 1.1206 | 105.1695 | 8.729 | 0.54939 | 0.57123 | 0.052 | 2.294 | 0 | 0.079 | 1
2011-10-21 16:40 | 7.9 | 1 | 106.5079 | 8.702 | 0.987 | 104.1409 | 8.751 | 0.51899 | 0.46802 | 0.049 | 2.367 | 0 | 0.079 | 1
2011-10-21 16:45 | 6.4 | 1 | 105.7528 | 8.728 | 0.93192 | 103.4988 | 8.779 | 0.49611 | 0.43581 | 0.051 | 2.254 | 0 | 0.079 | 1
2011-10-21 16:50 | 6.4 | 1 | 105.0697 | 8.759 | 0.89243 | 102.6417 | 8.811 | 0.48073 | 0.4117 | 0.052 | 2.428 | 0 | 0.079 | 1
2011-10-21 16:55 | 6.4 | 1 | 104.5253 | 8.785 | 0.83782 | 101.8803 | 8.826 | 0.47307 | 0.36475 | 0.041 | 2.645 | 0 | 0.079 | 1
2011-10-21 17:00 | 6.4 | 1 | 104.073 | 8.809 | 0.79886 | 101.5 | 8.851 | 0.46529 | 0.33357 | 0.042 | 2.573 | 0 | 0.079 | 1
2011-10-21 17:05 | 6.4 | 1 | 103.2798 | 8.834 | 0.76004 | 100.8648 | 8.864 | 0.46513 | 0.29491 | 0.03 | 2.415 | 0 | 0.079 | 1
2011-10-21 17:10 | 5 | 1 | 102.9749 | 8.857 | 0.73666 | 100.2229 | 8.887 | 0.4574 | 0.27926 | 0.03 | 2.752 | 0 | 0.079 | 1
2011-10-21 17:15 | 5 | 1 | 102.6601 | 8.882 | 0.6981 | 99.9681 | 8.905 | 0.45717 | 0.24093 | 0.023 | 2.692 | 0 | 0.079 | 1
2011-10-21 17:20 | 5 | 1 | 102.1471 | 8.907 | 0.67486 | 99.6271 | 8.921 | 0.45697 | 0.21789 | 0.014 | 2.52 | 0 | 0.079 | 1
2011-10-21 17:25 | 5 | 1 | 101.8614 | 8.929 | 0.65174 | 99.2604 | 8.952 | 0.44917 | 0.20257 | 0.023 | 2.601 | 0 | 0.079 | 1
2011-10-21 17:30 | 5 | 1 | 101.3167 | 8.957 | 0.6286 | 98.9647 | 8.975 | 0.44889 | 0.17971 | 0.018 | 2.352 | 0 | 0.079 | 1
2011-10-21 17:35 | 5 | 1 | 101.3651 | 8.976 | 0.62073 | 98.7431 | 8.986 | 0.44875 | 0.17198 | 0.01 | 2.622 | 0 | 0.079 | 1
2011-10-21 17:40 | 5 | 1 | 100.9865 | 8.991 | 0.61295 | 98.4095 | 9.008 | 0.44848 | 0.16447 | 0.017 | 2.577 | 0 | 0.079 | 1
2011-10-21 17:45 | 5 | 1 | 100.7152 | 9.012 | 0.59757 | 98.1492 | 9.029 | 0.44083 | 0.15674 | 0.017 | 2.566 | 0 | 0.079 | 1
2011-10-21 17:50 | 3.5 | 1 | 100.4816 | 9.039 | 0.58962 | 98.1756 | 9.047 | 0.448 | 0.14162 | 0.008 | 2.306 | 0 | 0.079 | 0
2011-10-21 17:55 | 5 | 1 | 100.4795 | 9.058 | 0.58182 | 97.9125 | 9.07 | 0.44772 | 0.1341 | 0.012 | 2.567 | 0 | 0.079 | 0
2011-10-21 18:00 | 5 | 1 | 100.3614 | 9.079 | 0.56652 | 97.6974 | 9.094 | 0.44743 | 0.1191 | 0.015 | 2.664 | 0 | 0.079 | 0
2011-10-21 18:05 | 3.5 | 1 | 100.1356 | 9.098 | 0.55876 | 97.6066 | 9.117 | 0.44715 | 0.11161 | 0.019 | 2.529 | 0 | 0.079 | 0
2011-10-21 18:10 | 5 | 1 | 100.0987 | 9.121 | 0.55095 | 97.5047 | 9.122 | 0.44708 | 0.10386 | 0.001 | 2.594 | 0 | 0.079 | 0
2011-10-21 18:15 | 3.5 | 1 | 99.9576 | 9.139 | 0.54322 | 97.4036 | 9.141 | 0.44685 | 0.096372 | 0.002 | 2.554 | 0 | 0.079 | 0
2011-10-21 18:20 | 3.5 | 1 | 99.8161 | 9.157 | 0.53551 | 97.4081 | 9.158 | 0.44664 | 0.08887 | 0.001 | 2.408 | 0 | 0.079 | 0
2011-10-21 18:25 | 3.5 | 1 | 99.888 | 9.176 | 0.53524 | 97.27 | 9.175 | 0.44644 | 0.088799 | -0.001 | 2.618 | 0 | 0.079 | 0
2011-10-21 18:30 | 3.5 | 1 | 99.7628 | 9.192 | 0.52757 | 97.3758 | 9.183 | 0.44634 | 0.081233 | -0.009 | 2.387 | 0 | 0.079 | 0
2011-10-21 18:35 | 3.5 | 1 | 99.8691 | 9.205 | 0.51255 | 97.0541 | 9.201 | 0.45348 | 0.059066 | -0.004 | 2.815 | 0 | 0.079 | 0
2011-10-21 18:40 | 3.5 | 1 | 99.7036 | 9.223 | 0.51971 | 97.0566 | 9.218 | 0.45327 | 0.066435 | -0.005 | 2.647 | 0 | 0.078 | 0
2011-10-21 18:45 | 3.5 | 1 | 99.4248 | 9.233 | 0.51216 | 96.8668 | 9.234 | 0.45308 | 0.059081 | 0.001 | 2.558 | 0 | 0.078 | 0
2011-10-21 18:50 | 3.5 | 1 | 99.4595 | 9.247 | 0.50456 | 96.9415 | 9.25 | 0.46024 | 0.044323 | 0.003 | 2.518 | 0 | 0.078 | 0
2011-10-21 18:55 | 3.5 | 1 | 99.4483 | 9.257 | 0.50442 | 96.8353 | 9.268 | 0.45266 | 0.051767 | 0.011 | 2.613 | 0 | 0.078 | 0
2011-10-21 19:00 | 3.5 | 1 | 99.4584 | 9.269 | 0.50426 | 96.8134 | 9.271 | 0.45262 | 0.051638 | 0.002 | 2.645 | 0 | 0.078 | 0
2011-10-21 19:05 | 3.5 | 1 | 99.2667 | 9.281 | 0.48932 | 96.8397 | 9.281 | 0.4525 | 0.036826 | 0 | 2.427 | 0 | 0.078 | 0
2011-10-21 19:10 | 3.5 | 1 | 99.634 | 9.291 | 0.48919 | 96.997 | 9.29 | 0.45238 | 0.036803 | -0.001 | 2.637 | 0 | 0.078 | 0
2011-10-21 19:15 | 3.5 | 1 | 99.4789 | 9.296 | 0.48912 | 96.8939 | 9.299 | 0.45227 | 0.036847 | 0.003 | 2.585 | 0 | 0.078 | 0
2011-10-21 19:20 | 3.5 | 1 | 99.3094 | 9.304 | 0.48901 | 96.7724 | 9.312 | 0.45211 | 0.036901 | 0.008 | 2.537 | 0 | 0.078 | 0
2011-10-21 19:25 | 3.5 | 1 | 99.1034 | 9.312 | 0.48154 | 96.9474 | 9.319 | 0.45203 | 0.02951 | 0.007 | 2.156 | 0 | 0.078 | 0
2011-10-21 19:30 | 3.5 | 1 | 99.2383 | 9.316 | 0.48148 | 96.8693 | 9.323 | 0.45198 | 0.029507 | 0.007 | 2.369 | 0 | 0.078 | 0
2011-10-21 19:35 | 3.5 | 1 | 99.1383 | 9.32 | 0.48143 | 96.8893 | 9.323 | 0.45198 | 0.029454 | 0.003 | 2.249 | 0 | 0.078 | 0
2011-10-21 19:40 | 3.5 | 1 | 99.3303 | 9.322 | 0.48141 | 96.7813 | 9.327 | 0.45193 | 0.029477 | 0.005 | 2.549 | 0 | 0.077 | 0
2011-10-21 19:45 | 3.5 | 1 | 99.1705 | 9.323 | 0.47403 | 96.8295 | 9.331 | 0.45188 | 0.022151 | 0.008 | 2.341 | 0 | 0.077 | 0
2011-10-21 19:50 | 3.5 | 1 | 99.222 | 9.328 | 0.47397 | 96.783 | 9.333 | 0.45186 | 0.022111 | 0.005 | 2.439 | 0 | 0.077 | 0
2011-10-21 19:55 | 3.5 | 1 | 99.31 | 9.329 | 0.47395 | 96.842 | 9.331 | 0.45188 | 0.022073 | 0.002 | 2.468 | 0 | 0.077 | 0
2011-10-21 20:00 | 3.5 | 1 | 99.3325 | 9.327 | 0.47398 | 96.8765 | 9.33 | 0.45189 | 0.022087 | 0.003 | 2.456 | 0 | 0.077 | 0
2011-10-21 20:05 | 3.5 | 1 | 99.3578 | 9.325 | 0.46665 | 96.8428 | 9.327 | 0.45193 | 0.014719 | 0.002 | 2.515 | 0 | 0.077 | 0
2011-10-21 20:10 | 3.5 | 1 | 99.2272 | 9.323 | 0.46667 | 96.8782 | 9.329 | 0.4519 | 0.01477 | 0.006 | 2.349 | 0 | 0.078 | 0
2011-10-21 20:15 | 3.5 | 1 | 99.3273 | 9.322 | 0.46669 | 96.6313 | 9.328 | 0.45192 | 0.01477 | 0.006 | 2.696 | 0 | 0.078 | 0
2011-10-21 20:20 | 3.5 | 1 | 99.34 | 9.32 | 0.46671 | 96.75 | 9.326 | 0.45194 | 0.014771 | 0.006 | 2.59 | 0 | 0.078 | 0
2011-10-21 20:25 | 3.5 | 1 | 99.33 | 9.32 | 0.46671 | 96.697 | 9.32 | 0.45202 | 0.014697 | 0 | 2.633 | 0 | 0.078 | 0
2011-10-21 20:30 | 3.5 | 1 | 98.9808 | 9.316 | 0.46676 | 96.9328 | 9.321 | 0.452 | 0.01476 | 0.005 | 2.048 | 0 | 0.078 | 0
2011-10-21 20:35 | 3.5 | 1 | 99.3471 | 9.313 | 0.4668 | 96.8521 | 9.318 | 0.45204 | 0.014761 | 0.005 | 2.495 | 0 | 0.078 | 0
2011-10-21 20:40 | 3.5 | 1 | 99.4917 | 9.313 | 0.4668 | 96.9487 | 9.314 | 0.45209 | 0.014712 | 0.001 | 2.543 | 0 | 0.079 | 0
2011-10-21 20:45 | 3.5 | 1 | 99.3074 | 9.311 | 0.46683 | 96.7434 | 9.314 | 0.45209 | 0.014738 | 0.003 | 2.564 | 0 | 0.079 | 0
2011-10-21 20:50 | 3.5 | 1 | 99.2177 | 9.309 | 0.4595 | 96.9337 | 9.314 | 0.45209 | 0.0074093 | 0.005 | 2.284 | 0 | 0.079 | 0
2011-10-21 20:55 | 3.5 | 1 | 99.2288 | 9.308 | 0.45951 | 96.7918 | 9.312 | 0.45211 | 0.0073972 | 0.004 | 2.437 | 0 | 0.079 | 0
2011-10-21 21:00 | 3.5 | 1 | 99.3526 | 9.306 | 0.45954 | 96.6956 | 9.31 | 0.45214 | 0.0073976 | 0.004 | 2.657 | 0 | 0.079 | 0
2011-10-21 21:05 | 3.5 | 1 | 99.4743 | 9.305 | 0.45955 | 96.8553 | 9.312 | 0.45211 | 0.0074348 | 0.007 | 2.619 | 0 | 0.079 | 0
2011-10-21 21:10 | 3.5 | 1 | 99.3545 | 9.305 | 0.45955 | 96.8285 | 9.309 | 0.45215 | 0.0073979 | 0.004 | 2.526 | 0 | 0.08 | 0
2011-10-21 21:15 | 3.5 | 1 | 99.175 | 9.304 | 0.45956 | 96.947 | 9.308 | 0.45216 | 0.0073981 | 0.004 | 2.228 | 0 | 0.08 | 0
2011-10-21 21:20 | 3.5 | 1 | 99.3413 | 9.306 | 0.45954 | 96.6213 | 9.31 | 0.45214 | 0.0073976 | 0.004 | 2.72 | 0 | 0.08 | 0
2011-10-21 21:25 | 3.5 | 1 | 99.0909 | 9.306 | 0.45954 | 96.8289 | 9.313 | 0.4521 | 0.0074346 | 0.007 | 2.262 | 0 | 0.081 | 0
2011-10-21 21:30 | 3.5 | 1 | 99.1879 | 9.308 | 0.45951 | 96.7559 | 9.316 | 0.45206 | 0.0074465 | 0.008 | 2.432 | 0 | 0.081 | 0
2011-10-21 21:35 | 3.5 | 1 | 99.2513 | 9.31 | 0.45949 | 96.7973 | 9.315 | 0.45208 | 0.0074091 | 0.005 | 2.454 | 0 | 0.081 | 0
2011-10-21 21:40 | 3.5 | 1 | 99.2665 | 9.311 | 0.45947 | 96.8205 | 9.318 | 0.45204 | 0.0074335 | 0.007 | 2.446 | 0 | 0.082 | 0
2011-10-21 21:45 | 3.5 | 1 | 99.6218 | 9.314 | 0.45209 | 96.9738 | 9.321 | 0.44466 | 0.0074255 | 0.007 | 2.648 | 0 | 0.082 | 0
2011-10-21 21:50 | 2.1 | 1 | 99.2683 | 9.316 | 0.45206 | 96.8833 | 9.329 | 0.4519 | 0.00016004 | 0.013 | 2.385 | 0 | 0.082 | 0
2011-10-21 21:55 | 3.5 | 1 | 99.2294 | 9.32 | 0.45202 | 96.9074 | 9.331 | 0.45188 | 0.0001354 | 0.011 | 2.322 | 0 | 0.082 | 0
2011-10-21 22:00 | 3.5 | 1 | 99.3001 | 9.324 | 0.45197 | 96.9631 | 9.333 | 0.44452 | 0.0074476 | 0.009 | 2.337 | 0 | 0.082 | 0
2011-10-21 22:05 | 3.5 | 1 | 99.4935 | 9.329 | 0.4519 | 96.8105 | 9.335 | 0.45183 | 7.3832e-05 | 0.006 | 2.683 | 0 | 0.082 | 0
2011-10-21 22:10 | 3.5 | 1 | 99.3144 | 9.333 | 0.45186 | 96.8994 | 9.343 | 0.45173 | 0.00012302 | 0.01 | 2.415 | 0 | 0.082 | 0
2011-10-21 22:15 | 3.5 | 1 | 99.4441 | 9.336 | 0.45182 | 96.8281 | 9.349 | 0.44432 | 0.0074935 | 0.013 | 2.616 | 0 | 0.082 | 0
2011-10-21 22:20 | 3.5 | 1 | 98.8861 | 9.342 | 0.45174 | 96.6411 | 9.357 | 0.44423 | 0.0075164 | 0.015 | 2.245 | 0 | 0.082 | 0
2011-10-21 22:25 | 3.5 | 1 | 99.0694 | 9.348 | 0.45167 | 96.6874 | 9.364 | 0.44414 | 0.0075272 | 0.016 | 2.382 | 0 | 0.084 | 0
2011-10-21 22:30 | 3.5 | 1 | 99.0464 | 9.355 | 0.45158 | 96.7264 | 9.37 | 0.44407 | 0.0075136 | 0.015 | 2.32 | 0 | 0.084 | 0
2011-10-21 22:35 | 3.5 | 1 | 99.1944 | 9.363 | 0.45149 | 96.8154 | 9.378 | 0.44397 | 0.0075119 | 0.015 | 2.379 | 0 | 0.084 | 0
2011-10-21 22:40 | 3.5 | 1 | 99.0826 | 9.374 | 0.45135 | 96.7076 | 9.386 | 0.44388 | 0.0074734 | 0.012 | 2.375 | 0 | 0.085 | 0
2011-10-21 22:45 | 3.5 | 1 | 99.1628 | 9.381 | 0.45127 | 96.7238 | 9.397 | 0.44375 | 0.0075201 | 0.016 | 2.439 | 0 | 0.085 | 0
2011-10-21 22:50 | 3.5 | 1 | 99.0762 | 9.389 | 0.45117 | 96.6802 | 9.407 | 0.44362 | 0.0075426 | 0.018 | 2.396 | 0 | 0.085 | 0
2011-10-21 22:55 | 3.5 | 1 | 99.1647 | 9.399 | 0.45104 | 96.6167 | 9.421 | 0.44346 | 0.0075886 | 0.022 | 2.548 | 0 | 0.086 | 0
2011-10-21 23:00 | 3.5 | 1 | 99.1238 | 9.41 | 0.45091 | 96.6228 | 9.431 | 0.44334 | 0.0075742 | 0.021 | 2.501 | 0 | 0.086 | 0
2011-10-21 23:05 | 3.5 | 1 | 99.1767 | 9.418 | 0.45081 | 96.7257 | 9.443 | 0.44319 | 0.0076206 | 0.025 | 2.451 | 0 | 0.086 | 0
2011-10-21 23:10 | 3.5 | 1 | 99.2496 | 9.433 | 0.45063 | 96.6956 | 9.462 | 0.44296 | 0.0076655 | 0.029 | 2.554 | 0 | 0.086 | 0
2011-10-21 23:15 | 3.5 | 1 | 99.1284 | 9.445 | 0.45048 | 96.5704 | 9.47 | 0.44287 | 0.0076148 | 0.025 | 2.558 | 0 | 0.086 | 0
2011-10-21 23:20 | 3.5 | 1 | 98.9495 | 9.458 | 0.45032 | 96.8515 | 9.489 | 0.44264 | 0.007684 | 0.031 | 2.098 | 0 | 0.086 | 0
2011-10-21 23:25 | 3.5 | 1 | 99.1554 | 9.475 | 0.45011 | 96.4174 | 9.498 | 0.44253 | 0.0075842 | 0.023 | 2.738 | 0 | 0.086 | 0
2011-10-21 23:30 | 3.5 | 1 | 99.0164 | 9.491 | 0.44992 | 96.6724 | 9.512 | 0.44236 | 0.0075568 | 0.021 | 2.344 | 0 | 0.086 | 0
2011-10-21 23:35 | 3.5 | 1 | 99.0627 | 9.505 | 0.44975 | 96.7827 | 9.528 | 0.44217 | 0.0075777 | 0.023 | 2.28 | 0 | 0.086 | 0
2011-10-21 23:40 | 3.5 | 1 | 99.046 | 9.518 | 0.44959 | 96.66 | 9.541 | 0.44201 | 0.0075749 | 0.023 | 2.386 | 0 | 0.087 | 0
2011-10-21 23:45 | 0 | 0 | 101.4473 | 9.531 | 0.44943 | 97.6163 | 9.563 | 0.44175 | 0.0076799 | 0.032 | 3.831 | 0 | 0.087 | 0
2011-10-21 23:50 | 0 | 0 | 104.7801 | 9.539 | 0.44933 | 99.2411 | 9.568 | 0.44169 | 0.0076422 | 0.029 | 5.539 | 0 | 0.087 | 0
2011-10-21 23:55 | 0 | 0 | 109.07 | 9.527 | 0.46409 | 100.848 | 9.575 | 0.44161 | 0.022485 | 0.048 | 8.222 | 0 | 0.087 | 0
2011-10-22 | 0 | 0 | 114.5149 | 9.515 | 0.47888 | 102.5509 | 9.577 | 0.44158 | 0.0373 | 0.062 | 11.964 | 0 | 0.087 | 0
2011-10-22 00:05 | 0 | 0 | 121.8509 | 9.507 | 0.47899 | 104.0999 | 9.574 | 0.44162 | 0.037369 | 0.067 | 17.751 | 0 | 0.087 | 0
2011-10-22 00:10 | 0 | 0 | 127.9934 | 9.506 | 0.479 | 105.4624 | 9.587 | 0.44146 | 0.037537 | 0.081 | 22.531 | 0 | 0.087 | 0
2011-10-22 00:15 | 0 | 0 | 133.4345 | 9.507 | 0.48632 | 106.6845 | 9.593 | 0.44139 | 0.044926 | 0.086 | 26.75 | 0 | 0.087 | 0
2011-10-22 00:20 | 0 | 0 | 137.2441 | 9.503 | 0.48637 | 108.1341 | 9.598 | 0.44133 | 0.045039 | 0.095 | 29.11 | 0 | 0.087 | 0
2011-10-22 00:25 | 0 | 0 | 141.4401 | 9.492 | 0.55276 | 109.3531 | 9.609 | 0.4412 | 0.11156 | 0.117 | 32.087 | 0 | 0.087 | 0
2011-10-22 00:30 | 0 | 0 | 146.1361 | 9.485 | 0.55287 | 110.4751 | 9.62 | 0.44107 | 0.1118 | 0.135 | 35.661 | 0 | 0.087 | 0
2011-10-22 00:35 | 0 | 0 | 149.9744 | 9.485 | 0.65676 | 111.6164 | 9.617 | 0.4411 | 0.21565 | 0.132 | 38.358 | 0 | 0.087 | 0
2011-10-22 00:40 | 0 | 0 | 153.479 | 9.486 | 0.71651 | 112.746 | 9.615 | 0.44113 | 0.27538 | 0.129 | 40.733 | 0 | 0.087 | 0
2011-10-22 00:45 | 0 | 0 | 157.7552 | 9.487 | 0.76901 | 113.7852 | 9.627 | 0.44098 | 0.32803 | 0.14 | 43.97 | 0 | 0.087 | 0
2011-10-22 00:50 | 0 | 0 | 162.0092 | 9.462 | 10.8757 | 114.6452 | 9.631 | 0.44094 | 10.4348 | 0.169 | 47.364 | 0 | 0.087 | 0
2011-10-22 00:55 | 0 | 0 | 165.5837 | 9.569 | 16.7382 | 115.4107 | 9.645 | 0.44077 | 16.2975 | 0.076 | 50.173 | 0 | 0.086 | 0
2011-10-22 01:00 | 0 | 0 | 169.7113 | 9.663 | 20.1292 | 116.5233 | 9.654 | 0.44793 | 19.6813 | -0.009 | 53.188 | 0 | 0.086 | 0
2011-10-22 01:05 | 0 | 0 | 173.7827 | 9.759 | 22.7953 | 117.3927 | 9.654 | 0.44793 | 22.3474 | -0.105 | 56.39 | 0 | 0.086 | 0
2011-10-22 01:10 | 0 | 0 | 176.5206 | 9.83 | 24.578 | 118.1866 | 9.657 | 0.45517 | 24.1229 | -0.173 | 58.334 | 0 | 0.086 | 0
2011-10-22 01:15 | 0 | 0 | 179.2669 | 9.876 | 25.4606 | 118.9089 | 9.673 | 0.45498 | 25.0056 | -0.203 | 60.358 | 0 | 0.086 | 0
2011-10-22 01:20 | 0 | 0 | 181.1987 | 9.912 | 26.4017 | 119.8047 | 9.696 | 0.45469 | 25.947 | -0.216 | 61.394 | 0 | 0.086 | 0
2011-10-22 01:25 | 0 | 0 | 183.7949 | 9.941 | 26.8155 | 120.6919 | 9.714 | 0.5128 | 26.3027 | -0.227 | 63.103 | 0 | 0.086 | 0
2011-10-22 01:30 | 0 | 0 | 187.1394 | 9.967 | 27.4697 | 121.4984 | 9.703 | 1.1657 | 26.304 | -0.264 | 65.641 | 0 | 0.086 | 0
2011-10-22 01:35 | 0 | 0 | 189.3426 | 10.003 | 28.1472 | 122.5836 | 9.691 | 2.5126 | 25.6346 | -0.312 | 66.759 | 0 | 0.086 | 0
2011-10-22 01:40 | 0 | 0 | 191.7923 | 10.023 | 28.4797 | 123.2323 | 9.668 | 3.4521 | 25.0276 | -0.355 | 68.56 | 0 | 0.085 | 0
2011-10-22 01:45 | 0 | 0 | 193.2698 | 10.054 | 29.0229 | 123.9718 | 9.677 | 4.0068 | 25.0161 | -0.377 | 69.298 | 0 | 0.085 | 0
2011-10-22 01:50 | 0 | 0 | 195.3206 | 10.068 | 29.1912 | 124.7966 | 9.687 | 4.4745 | 24.7167 | -0.381 | 70.524 | 0 | 0.085 | 0
2011-10-22 01:55 | 0 | 0 | 196.589 | 10.094 | 29.5693 | 125.456 | 9.697 | 4.9627 | 24.6066 | -0.397 | 71.133 | 0 | 0.085 | 0
2011-10-22 02:00 | 0 | 0 | 197.8302 | 10.125 | 29.9134 | 126.3212 | 9.712 | 5.4965 | 24.417 | -0.413 | 71.509 | 0 | 0.085 | 0
2011-10-22 02:05 | 0 | 0 | 198.1381 | 10.145 | 30.1068 | 127.0741 | 9.728 | 5.8877 | 24.219 | -0.417 | 71.064 | 0 | 0.085 | 0
2011-10-22 02:10 | 0 | 0 | 198.7593 | 10.167 | 30.3184 | 127.7723 | 9.743 | 6.3328 | 23.9856 | -0.424 | 70.987 | 0 | 0.084 | 0
2011-10-22 02:15 | 0 | 0 | 199.0621 | 10.191 | 30.5584 | 128.5131 | 9.745 | 6.6524 | 23.906 | -0.446 | 70.549 | 0 | 0.084 | 0
2011-10-22 02:20 | 0 | 0 | 198.62 | 10.202 | 30.6192 | 129.053 | 9.765 | 7.0481 | 23.571 | -0.437 | 69.567 | 0 | 0.084 | 0
2011-10-22 02:25 | 0 | 0 | 199.547 | 10.212 | 30.7308 | 130.08 | 9.79 | 7.4355 | 23.2952 | -0.422 | 69.467 | 0 | 0.084 | 0
2011-10-22 02:30 | 0 | 0 | 199.1132 | 10.225 | 30.8399 | 130.7512 | 9.807 | 7.7207 | 23.1192 | -0.418 | 68.362 | 0 | 0.084 | 0
2011-10-22 02:35 | 0 | 0 | 198.3465 | 10.236 | 30.9106 | 131.3365 | 9.803 | 7.9233 | 22.9873 | -0.433 | 67.01 | 0 | 0.084 | 0
2011-10-22 02:40 | 0 | 0 | 197.6621 | 10.245 | 30.973 | 131.9421 | 9.821 | 8.2535 | 22.7195 | -0.424 | 65.72 | 0 | 0.084 | 0
2011-10-22 02:45 | 0 | 0 | 196.6209 | 10.252 | 31.0571 | 132.7399 | 9.834 | 8.5151 | 22.5421 | -0.418 | 63.881 | 0 | 0.084 | 0
2011-10-22 02:50 | 0 | 0 | 195.2545 | 10.262 | 31.1888 | 133.2645 | 9.838 | 8.7351 | 22.4537 | -0.424 | 61.99 | 0 | 0.084 | 0
2011-10-22 02:55 | 0 | 0 | 195.652 | 10.265 | 31.2263 | 133.99 | 9.853 | 8.944 | 22.2823 | -0.412 | 61.662 | 0 | 0.082 | 0
2011-10-22 03:00 | 0 | 0 | 194.1542 | 10.267 | 31.2145 | 134.7152 | 9.87 | 9.2681 | 21.9465 | -0.397 | 59.439 | 0 | 0.082 | 0
2011-10-22 03:05 | 0 | 0 | 192.4741 | 10.273 | 31.2995 | 135.2951 | 9.89 | 9.5476 | 21.752 | -0.383 | 57.179 | 0 | 0.082 | 0
2011-10-22 03:10 | 0 | 0 | 189.4706 | 10.276 | 31.317 | 135.7896 | 9.891 | 9.5651 | 21.7519 | -0.385 | 53.681 | 0 | 0.082 | 0
2011-10-22 03:15 | 0 | 0 | 187.9697 | 10.277 | 31.3061 | 136.4967 | 9.892 | 9.6361 | 21.67 | -0.385 | 51.473 | 0 | 0.082 | 0
2011-10-22 03:20 | 0 | 0 | 185.6735 | 10.275 | 31.3178 | 137.0015 | 9.905 | 9.7307 | 21.5871 | -0.37 | 48.672 | 0 | 0.082 | 0
2011-10-22 03:25 | 0 | 0 | 182.9848 | 10.276 | 31.307 | 137.5448 | 9.906 | 9.8554 | 21.4516 | -0.37 | 45.44 | 0 | 0.081 | 0
2011-10-22 03:30 | 0 | 0 | 179.8874 | 10.276 | 31.2969 | 138.1614 | 9.919 | 9.9233 | 21.3737 | -0.357 | 41.726 | 0 | 0.081 | 0
2011-10-22 03:35 | 0 | 0 | 177.3813 | 10.276 | 31.2969 | 138.7773 | 9.919 | 10.0215 | 21.2754 | -0.357 | 38.604 | 0 | 0.081 | 0
2011-10-22 03:40 | 0 | 0 | 176.1793 | 10.276 | 31.2769 | 139.2033 | 9.916 | 9.9956 | 21.2814 | -0.36 | 36.976 | 0 | 0.081 | 0
2011-10-22 03:45 | 0 | 0 | 174.075 | 10.275 | 31.3078 | 139.799 | 9.918 | 9.9682 | 21.3396 | -0.357 | 34.276 | 0 | 0.081 | 0
2011-10-22 03:50 | 0 | 0 | 171.4441 | 10.273 | 31.2895 | 140.4871 | 9.925 | 9.9752 | 21.3143 | -0.348 | 30.957 | 0 | 0.081 | 0
2011-10-22 03:55 | 0 | 0 | 167.8214 | 10.272 | 31.2904 | 140.7274 | 9.917 | 9.9774 | 21.313 | -0.355 | 27.094 | 0 | 0.08 | 0
2011-10-22 04:00 | 0 | 0 | 162.8213 | 10.271 | 31.2812 | 141.1953 | 9.921 | 9.9316 | 21.3496 | -0.35 | 21.626 | 0 | 0.08 | 0
2011-10-22 04:05 | 0 | 0 | 157.8085 | 10.269 | 31.2729 | 141.5745 | 9.92 | 10.0123 | 21.2606 | -0.349 | 16.234 | 0 | 0.08 | 0
2011-10-22 04:10 | 0 | 0 | 153.9951 | 10.267 | 31.2546 | 141.9431 | 9.919 | 9.9054 | 21.3492 | -0.348 | 12.052 | 0 | 0.08 | 0
2011-10-22 04:15 | 0 | 0 | 149.8443 | 10.261 | 31.2297 | 142.3663 | 9.915 | 9.8172 | 21.4125 | -0.346 | 7.478 | 0 | 0.08 | 0
2011-10-22 04:20 | 0 | 0 | 145.886 | 10.251 | 31.1782 | 142.506 | 9.906 | 9.6235 | 21.5547 | -0.345 | 3.38 | 0 | 0.08 | 0
2011-10-22 04:25 | 10.8 | 1 | 142.994 | 10.173 | 29.2958 | 141.027 | 9.922 | 10.8459 | 18.4499 | -0.251 | 1.967 | 0 | 0.08 | 0
2011-10-22 04:30 | 13.8 | 1 | 140.6042 | 9.969 | 18.9593 | 138.9782 | 9.902 | 9.5622 | 9.3971 | -0.067 | 1.626 | 0 | 0.08 | 0
2011-10-22 04:35 | 16.8 | 1 | 137.9585 | 9.857 | 13.4805 | 136.3375 | 9.874 | 10.7702 | 2.7103 | 0.017 | 1.621 | 0 | 0.08 | 0
2011-10-22 04:40 | 19.8 | 1 | 134.6633 | 9.715 | 9.0138 | 133.2793 | 9.754 | 1.0042 | 8.0096 | 0.039 | 1.384 | 0 | 0.08 | 0
2011-10-22 04:45 | 21.4 | 1 | 131.5283 | 9.709 | 5.6337 | 130.4143 | 9.677 | 0.97592 | 4.6578 | -0.032 | 1.114 | 0 | 0.08 | 0
2011-10-22 04:50 | 21.4 | 1 | 128.4152 | 9.697 | 3.5649 | 127.3182 | 9.646 | 1.0681 | 2.4968 | -0.051 | 1.097 | 0 | 0.08 | 0
2011-10-22 04:55 | 19.8 | 1 | 125.5201 | 9.68 | 3.1388 | 124.2981 | 9.627 | 1.1145 | 2.0243 | -0.053 | 1.222 | 0 | 0.079 | 0
2011-10-22 05:00 | 21.4 | 1 | 122.7924 | 9.66 | 3.0751 | 121.4994 | 9.607 | 1.1995 | 1.8756 | -0.053 | 1.293 | 0 | 0.079 | 0
2011-10-22 05:05 | 18.3 | 1 | 120.3697 | 9.64 | 3.0522 | 118.6827 | 9.594 | 1.1692 | 1.8831 | -0.046 | 1.687 | 0 | 0.079 | 0
2011-10-22 05:10 | 16.8 | 1 | 118.3443 | 9.617 | 2.9724 | 116.5013 | 9.561 | 1.2087 | 1.7637 | -0.056 | 1.843 | 0 | 0.079 | 0
2011-10-22 05:15 | 15.3 | 1 | 116.1392 | 9.594 | 2.8112 | 114.3582 | 9.544 | 1.1862 | 1.625 | -0.05 | 1.781 | 0 | 0.079 | 0
2011-10-22 05:20 | 13.8 | 1 | 114.3317 | 9.57 | 2.6343 | 112.2887 | 9.527 | 1.179 | 1.4553 | -0.043 | 2.043 | 0 | 0.079 | 0
2011-10-22 05:25 | 10.8 | 1 | 112.6271 | 9.548 | 2.4498 | 110.5151 | 9.488 | 1.1649 | 1.2849 | -0.06 | 2.112 | 0 | 0.079 | 0
2011-10-22 05:30 | 10.8 | 1 | 111.0708 | 9.522 | 2.3387 | 108.8538 | 9.481 | 1.0883 | 1.2504 | -0.041 | 2.217 | 0 | 0.079 | 0
2011-10-22 05:35 | 9.3 | 1 | 109.8052 | 9.501 | 2.1713 | 107.5942 | 9.471 | 1.0043 | 1.167 | -0.03 | 2.211 | 0 | 0.079 | 0
2011-10-22 05:40 | 9.3 | 1 | 108.5789 | 9.481 | 2.0845 | 106.4459 | 9.45 | 0.97439 | 1.1101 | -0.031 | 2.133 | 0 | 0.079 | 0
2011-10-22 05:45 | 7.9 | 1 | 107.4005 | 9.46 | 1.9023 | 105.3425 | 9.425 | 0.92933 | 0.97294 | -0.035 | 2.058 | 0 | 0.079 | 0
2011-10-22 05:50 | 7.9 | 1 | 106.5509 | 9.438 | 1.7527 | 104.1329 | 9.393 | 0.89211 | 0.86059 | -0.045 | 2.418 | 0 | 0.079 | 0
2011-10-22 05:55 | 6.4 | 1 | 105.5727 | 9.417 | 1.588 | 103.2517 | 9.367 | 0.86995 | 0.71806 | -0.05 | 2.321 | 0 | 0.078 | 0
2011-10-22 06:00 | 6.4 | 1 | 104.9789 | 9.396 | 1.4868 | 102.6109 | 9.351 | 0.83997 | 0.64686 | -0.045 | 2.368 | 0 | 0.078 | 0
2011-10-22 06:05 | 6.4 | 1 | 104.0301 | 9.38 | 1.4405 | 101.9001 | 9.332 | 0.8101 | 0.6304 | -0.048 | 2.13 | 0 | 0.078 | 0
2011-10-22 06:10 | 6.4 | 1 | 103.5599 | 9.36 | 1.3086 | 101.2919 | 9.315 | 0.77265 | 0.53595 | -0.045 | 2.268 | 0 | 0.078 | 0
2011-10-22 06:15 | 5 | 1 | 103.1452 | 9.339 | 1.2161 | 100.6422 | 9.297 | 0.7353 | 0.48084 | -0.042 | 2.503 | 0 | 0.078 | 0
2011-10-22 06:20 | 5 | 1 | 102.7097 | 9.315 | 1.0624 | 100.3107 | 9.274 | 0.69811 | 0.36433 | -0.041 | 2.399 | 0 | 0.078 | 0
2011-10-22 06:25 | 6.4 | 1 | 102.2566 | 9.295 | 0.9556 | 99.8626 | 9.254 | 0.66843 | 0.28716 | -0.041 | 2.394 | 0 | 0.078 | 0
2011-10-22 06:30 | 5 | 1 | 102.0343 | 9.274 | 0.84935 | 99.4973 | 9.242 | 0.64615 | 0.2032 | -0.032 | 2.537 | 0 | 0.078 | 0
2011-10-22 06:35 | 5 | 1 | 101.7274 | 9.255 | 0.79665 | 99.2094 | 9.23 | 0.61641 | 0.18024 | -0.025 | 2.518 | 0 | 0.078 | 0
2011-10-22 06:40 | 3.5 | 1 | 101.1194 | 9.234 | 0.74413 | 98.8854 | 9.208 | 0.60182 | 0.1423 | -0.026 | 2.234 | 0 | 0.078 | 0
2011-10-22 06:45 | 3.5 | 1 | 101.2603 | 9.218 | 0.71426 | 98.6613 | 9.19 | 0.57971 | 0.13455 | -0.028 | 2.599 | 0 | 0.078 | 0
2011-10-22 06:50 | 3.5 | 1 | 100.9017 | 9.2 | 0.66191 | 98.4527 | 9.172 | 0.57254 | 0.089376 | -0.028 | 2.449 | 0 | 0.078 | 0
2011-10-22 06:55 | 3.5 | 1 | 100.74 | 9.184 | 0.63967 | 98.303 | 9.157 | 0.55785 | 0.081821 | -0.027 | 2.437 | 0 | 0.078 | 0
2011-10-22 07:00 | 3.5 | 1 | 100.3763 | 9.164 | 0.61004 | 98.0703 | 9.144 | 0.5506 | 0.059439 | -0.02 | 2.306 | 0 | 0.078 | 0
2011-10-22 07:05 | 3.5 | 1 | 100.4739 | 9.149 | 0.59532 | 97.8969 | 9.137 | 0.54325 | 0.052064 | -0.012 | 2.577 | 0 | 0.078 | 0
2011-10-22 07:10 | 3.5 | 1 | 100.3188 | 9.137 | 0.58056 | 97.6368 | 9.122 | 0.54348 | 0.03708 | -0.015 | 2.682 | 0 | 0.077 | 0
2011-10-22 07:15 | 3.5 | 1 | 99.9813 | 9.12 | 0.56588 | 97.7193 | 9.115 | 0.53613 | 0.029752 | -0.005 | 2.262 | 0 | 0.077 | 0
2011-10-22 07:20 | 3.5 | 1 | 100.0712 | 9.106 | 0.55863 | 97.4692 | 9.106 | 0.53626 | 0.02237 | 0 | 2.602 | 0 | 0.077 | 0
2011-10-22 07:25 | 3.5 | 1 | 100.0605 | 9.095 | 0.5588 | 97.4145 | 9.096 | 0.52896 | 0.02984 | 0.001 | 2.646 | 0 | 0.077 | 0
2011-10-22 07:30 | 3.5 | 1 | 100.1046 | 9.084 | 0.55897 | 97.4096 | 9.082 | 0.52917 | 0.029806 | -0.002 | 2.695 | 0 | 0.077 | 0
2011-10-22 07:35 | 3.5 | 1 | 99.9171 | 9.071 | 0.5517 | 97.2661 | 9.064 | 0.52198 | 0.029724 | -0.007 | 2.651 | 0 | 0.077 | 1
2011-10-22 07:40 | 3.5 | 1 | 99.4918 | 9.06 | 0.55187 | 97.3598 | 9.063 | 0.52199 | 0.029876 | 0.003 | 2.132 | 0 | 0.077 | 1
2011-10-22 07:45 | 3.5 | 1 | 99.5588 | 9.048 | 0.54458 | 97.2588 | 9.056 | 0.52209 | 0.022489 | 0.008 | 2.3 | 0 | 0.077 | 1
2011-10-22 07:50 | 3.5 | 1 | 99.4692 | 9.034 | 0.54479 | 97.1222 | 9.036 | 0.52238 | 0.022412 | 0.002 | 2.347 | 0 | 0.077 | 1
2011-10-22 07:55 | 3.5 | 1 | 99.6887 | 9.024 | 0.53747 | 97.1007 | 9.027 | 0.52251 | 0.014964 | 0.003 | 2.588 | 0 | 0.077 | 1
2011-10-22 08:00 | 3.5 | 1 | 99.7393 | 9.015 | 0.53761 | 97.1203 | 9.013 | 0.52271 | 0.014896 | -0.002 | 2.619 | 0 | 0.077 | 1
2011-10-22 08:05 | 3.5 | 1 | 99.4698 | 9.005 | 0.53775 | 97.0428 | 9.003 | 0.52285 | 0.0149 | -0.002 | 2.427 | 0 | 0.077 | 1
2011-10-22 08:10 | 3.5 | 1 | 99.4841 | 8.996 | 0.53789 | 97.0121 | 8.998 | 0.51547 | 0.022419 | 0.002 | 2.472 | 0 | 0.077 | 1
2011-10-22 08:15 | 3.5 | 1 | 99.6823 | 8.985 | 0.53058 | 96.9803 | 8.993 | 0.51554 | 0.01504 | 0.008 | 2.702 | 0 | 0.077 | 1
2011-10-22 08:20 | 3.5 | 1 | 99.3419 | 8.977 | 0.5307 | 96.9929 | 8.981 | 0.51571 | 0.014987 | 0.004 | 2.349 | 0 | 0.077 | 1
2011-10-22 08:25 | 3.5 | 1 | 99.313 | 8.969 | 0.53081 | 96.891 | 8.976 | 0.51578 | 0.015033 | 0.007 | 2.422 | 0 | 0.077 | 1
2011-10-22 08:30 | 3.5 | 1 | 99.7161 | 8.96 | 0.53094 | 96.8811 | 8.969 | 0.51588 | 0.015065 | 0.009 | 2.835 | 0 | 0.077 | 1
2011-10-22 08:35 | 3.5 | 1 | 99.2441 | 8.95 | 0.52362 | 96.8401 | 8.956 | 0.51606 | 0.007553 | 0.006 | 2.404 | 0 | 0.077 | 1
2011-10-22 08:40 | 3.5 | 1 | 99.2456 | 8.943 | 0.52372 | 96.6996 | 8.944 | 0.51623 | 0.0074835 | 0.001 | 2.546 | 0 | 0.077 | 1
2011-10-22 08:45 | 3.5 | 1 | 99.3081 | 8.935 | 0.52383 | 96.6751 | 8.935 | 0.5089 | 0.014937 | 0 | 2.633 | 0 | 0.077 | 1
2011-10-22 08:50 | 3.5 | 1 | 99.2468 | 8.928 | 0.51646 | 96.7158 | 8.927 | 0.50901 | 0.007453 | -0.001 | 2.531 | 0 | 0.077 | 1
2011-10-22 08:55 | 3.5 | 1 | 99.5332 | 8.923 | 0.51653 | 96.7912 | 8.921 | 0.50909 | 0.00744 | -0.002 | 2.742 | 0 | 0.077 | 1
2011-10-22 09:00 | 3.5 | 1 | 99.3311 | 8.915 | 0.51665 | 96.7481 | 8.913 | 0.50174 | 0.014906 | -0.002 | 2.583 | 0 | 0.077 | 1
2011-10-22 09:05 | 3.5 | 1 | 99.2235 | 8.907 | 0.51676 | 96.5965 | 8.906 | 0.50184 | 0.014923 | -0.001 | 2.627 | 0 | 0.077 | 1
2011-10-22 09:10 | 3.5 | 1 | 99.4404 | 8.903 | 0.51682 | 96.7384 | 8.9 | 0.49446 | 0.022359 | -0.003 | 2.702 | 0 | 0.077 | 1
2011-10-22 09:15 | 3.5 | 1 | 99.4415 | 8.897 | 0.50943 | 96.6915 | 8.89 | 0.49459 | 0.014835 | -0.007 | 2.75 | 0 | 0.077 | 1
2011-10-22 09:20 | 3.5 | 1 | 99.1437 | 8.886 | 0.50211 | 96.7937 | 8.885 | 0.4872 | 0.01491 | -0.001 | 2.35 | 0 | 0.077 | 1
2011-10-22 09:25 | 3.5 | 1 | 99.206 | 8.881 | 0.50218 | 96.797 | 8.883 | 0.48723 | 0.014952 | 0.002 | 2.409 | 0 | 0.077 | 1
2011-10-22 09:30 | 3.5 | 1 | 99.2989 | 8.874 | 0.49481 | 96.9069 | 8.873 | 0.47991 | 0.014904 | -0.001 | 2.392 | 0 | 0.077 | 1
2011-10-22 09:35 | 3.5 | 1 | 99.3895 | 8.872 | 0.49484 | 96.7985 | 8.868 | 0.47997 | 0.014865 | -0.004 | 2.591 | 0 | 0.077 | 1
2011-10-22 09:40 | 3.5 | 1 | 99.5772 | 8.865 | 0.48747 | 96.9632 | 8.868 | 0.47997 | 0.0074971 | 0.003 | 2.614 | 0 | 0.077 | 1
2011-10-22 09:45 | 3.5 | 1 | 99.6821 | 8.858 | 0.48756 | 96.9521 | 8.861 | 0.48007 | 0.0074985 | 0.003 | 2.73 | 0 | 0.077 | 1
2011-10-22 09:50 | 3.5 | 1 | 99.5007 | 8.857 | 0.48758 | 96.9417 | 8.858 | 0.48011 | 0.0074724 | 0.001 | 2.559 | 0 | 0.077 | 1
2011-10-22 09:55 | 3.5 | 1 | 99.5252 | 8.851 | 0.48766 | 97.0032 | 8.853 | 0.47272 | 0.014941 | 0.002 | 2.522 | 0 | 0.076 | 1
2011-10-22 10:00 | 3.5 | 1 | 99.5468 | 8.846 | 0.48026 | 97.2708 | 8.857 | 0.47267 | 0.0075986 | 0.011 | 2.276 | 0 | 0.076 | 1
2011-10-22 10:05 | 3.5 | 1 | 99.6407 | 8.844 | 0.48029 | 96.9897 | 8.852 | 0.47273 | 0.00756 | 0.008 | 2.651 | 0 | 0.076 | 1
2011-10-22 10:10 | 3.5 | 1 | 99.6105 | 8.842 | 0.48032 | 96.8025 | 8.85 | 0.47276 | 0.0075605 | 0.008 | 2.808 | 0 | 0.077 | 1
2011-10-22 10:15 | 3.5 | 1 | 99.7676 | 8.837 | 0.48038 | 97.3196 | 8.847 | 0.4728 | 0.0075876 | 0.01 | 2.448 | 0 | 0.077 | 1
2011-10-22 10:20 | 3.5 | 1 | 99.6121 | 8.834 | 0.48042 | 97.0681 | 8.847 | 0.46535 | 0.015077 | 0.013 | 2.544 | 0 | 0.077 | 1
2011-10-22 10:25 | 3.5 | 1 | 99.5546 | 8.833 | 0.47298 | 97.1866 | 8.847 | 0.46535 | 0.0076316 | 0.014 | 2.368 | 0 | 0.077 | 1
2011-10-22 10:30 | 3.5 | 1 | 99.4857 | 8.833 | 0.47298 | 97.1967 | 8.848 | 0.46533 | 0.0076444 | 0.015 | 2.289 | 0 | 0.077 | 1
2011-10-22 10:35 | 3.5 | 1 | 99.6943 | 8.834 | 0.47296 | 97.2173 | 8.846 | 0.46536 | 0.0076058 | 0.012 | 2.477 | 0 | 0.077 | 1
2011-10-22 10:40 | 3.5 | 1 | 99.8277 | 8.833 | 0.47298 | 97.1937 | 8.845 | 0.46537 | 0.007606 | 0.012 | 2.634 | 0 | 0.077 | 1
2011-10-22 10:45 | 5 | 1 | 99.8177 | 8.832 | 0.47299 | 97.4827 | 8.85 | 0.46531 | 0.007683 | 0.018 | 2.335 | 0 | 0.077 | 1
2011-10-22 10:50 | 3.5 | 1 | 99.7008 | 8.833 | 0.47298 | 97.4268 | 8.85 | 0.46531 | 0.00767 | 0.017 | 2.274 | 0 | 0.077 | 1
2011-10-22 10:55 | 3.5 | 1 | 99.7989 | 8.835 | 0.47295 | 97.5439 | 8.855 | 0.4578 | 0.01515 | 0.02 | 2.255 | 0 | 0.077 | 1
2011-10-22 11:00 | 3.5 | 1 | 100.2436 | 8.84 | 0.47289 | 97.4886 | 8.864 | 0.45769 | 0.015198 | 0.024 | 2.755 | 0 | 0.077 | 1
2011-10-22 11:05 | 3.5 | 1 | 100.2734 | 8.844 | 0.46538 | 97.7704 | 8.874 | 0.45756 | 0.0078214 | 0.03 | 2.503 | 0 | 0.077 | 1
2011-10-22 11:10 | 3.5 | 1 | 100.3668 | 8.85 | 0.46531 | 97.7058 | 8.879 | 0.4575 | 0.0078075 | 0.029 | 2.661 | 0 | 0.077 | 1
2011-10-22 11:15 | 3.5 | 1 | 100.1452 | 8.856 | 0.46523 | 97.7802 | 8.895 | 0.4573 | 0.0079317 | 0.039 | 2.365 | 0 | 0.077 | 1
2011-10-22 11:20 | 5 | 1 | 100.1917 | 8.866 | 0.4651 | 97.6787 | 8.907 | 0.45715 | 0.0079545 | 0.041 | 2.513 | 0 | 0.077 | 1
2011-10-22 11:25 | 3.5 | 1 | 100.3738 | 8.877 | 0.46496 | 97.8418 | 8.917 | 0.45702 | 0.0079394 | 0.04 | 2.532 | 0 | 0.076 | 1
2011-10-22 11:30 | 3.5 | 1 | 100.7637 | 8.885 | 0.46486 | 98.1427 | 8.93 | 0.45686 | 0.0080002 | 0.045 | 2.621 | 0 | 0.076 | 1
2011-10-22 11:35 | 5 | 1 | 100.65 | 8.902 | 0.46464 | 98.377 | 8.948 | 0.45663 | 0.0080087 | 0.046 | 2.273 | 0 | 0.076 | 1
2011-10-22 11:40 | 3.5 | 1 | 100.3835 | 8.914 | 0.46449 | 98.0425 | 8.969 | 0.45637 | 0.0081185 | 0.055 | 2.341 | 0 | 0.076 | 1
2011-10-22 11:45 | 3.5 | 1 | 100.7391 | 8.931 | 0.46427 | 98.3021 | 8.988 | 0.45613 | 0.0081395 | 0.057 | 2.437 | 0 | 0.076 | 1
2011-10-22 11:50 | 3.5 | 1 | 100.8065 | 8.945 | 0.4641 | 98.2405 | 9.01 | 0.44846 | 0.01564 | 0.065 | 2.566 | 0 | 0.076 | 1
2011-10-22 11:55 | 3.5 | 1 | 100.9381 | 8.962 | 0.46388 | 98.3321 | 9.033 | 0.45557 | 0.0083067 | 0.071 | 2.606 | 0 | 0.077 | 1
2011-10-22 12:00 | 3.5 | 1 | 100.7925 | 8.988 | 0.46355 | 98.3765 | 9.061 | 0.45522 | 0.0083251 | 0.073 | 2.416 | 0 | 0.077 | 1
2011-10-22 12:05 | 3.5 | 1 | 100.8641 | 9.01 | 0.46327 | 98.3221 | 9.081 | 0.45497 | 0.0082947 | 0.071 | 2.542 | 0 | 0.077 | 1
2011-10-22 12:10 | 3.5 | 1 | 100.5947 | 9.035 | 0.46295 | 98.3017 | 9.118 | 0.45451 | 0.0084377 | 0.083 | 2.293 | 0 | 0.076 | 1
2011-10-22 12:15 | 3.5 | 1 | 100.8536 | 9.063 | 0.4626 | 98.4356 | 9.136 | 0.45429 | 0.0083064 | 0.073 | 2.418 | 0 | 0.076 | 1
2011-10-22 12:20 | 5 | 1 | 100.6504 | 9.092 | 0.46223 | 98.3624 | 9.151 | 0.4541 | 0.0081255 | 0.059 | 2.288 | 0 | 0.076 | 1
2011-10-22 12:25 | 3.5 | 1 | 100.7342 | 9.115 | 0.46194 | 98.3032 | 9.184 | 0.45369 | 0.0082439 | 0.069 | 2.431 | 0 | 0.076 | 1
2011-10-22 12:30 | 3.5 | 1 | 100.8995 | 9.138 | 0.46165 | 98.3755 | 9.207 | 0.45341 | 0.0082383 | 0.069 | 2.524 | 0 | 0.076 | 1
2011-10-22 12:35 | 3.5 | 1 | 100.9131 | 9.162 | 0.46135 | 98.7291 | 9.215 | 0.45331 | 0.0080345 | 0.053 | 2.184 | 0 | 0.076 | 1
2011-10-22 12:40 | 3.5 | 1 | 100.6359 | 9.183 | 0.46108 | 98.3539 | 9.239 | 0.45301 | 0.0080666 | 0.056 | 2.282 | 0 | 0.076 | 1
2011-10-22 12:45 | 3.5 | 1 | 100.9014 | 9.199 | 0.46088 | 98.6054 | 9.261 | 0.45274 | 0.0081369 | 0.062 | 2.296 | 0 | 0.076 | 1
2011-10-22 12:50 | 3.5 | 1 | 101.0084 | 9.219 | 0.46063 | 98.6994 | 9.288 | 0.45241 | 0.0082184 | 0.069 | 2.309 | 0 | 0.076 | 1
2011-10-22 12:55 | 3.5 | 1 | 100.9148 | 9.239 | 0.46038 | 98.5408 | 9.323 | 0.45198 | 0.0083982 | 0.084 | 2.374 | 0 | 0.076 | 1
2011-10-22 13:00 | 3.5 | 1 | 100.9724 | 9.257 | 0.46015 | 98.3914 | 9.343 | 0.45173 | 0.0084182 | 0.086 | 2.581 | 0 | 0.076 | 1
2011-10-22 13:05 | 3.5 | 1 | 100.9176 | 9.276 | 0.45991 | 98.6856 | 9.355 | 0.45158 | 0.0083274 | 0.079 | 2.232 | 0 | 0.076 | 1
2011-10-22 13:10 | 3.5 | 1 | 100.6604 | 9.295 | 0.45967 | 98.2964 | 9.381 | 0.45127 | 0.0084086 | 0.086 | 2.364 | 0 | 0.076 | 1
2011-10-22 13:15 | 3.5 | 1 | 100.9793 | 9.318 | 0.45204 | 98.3563 | 9.394 | 0.45111 | 0.00093418 | 0.076 | 2.623 | 0 | 0.076 | 1
2011-10-22 13:20 | 3.5 | 1 | 100.6258 | 9.345 | 0.45905 | 98.3758 | 9.418 | 0.45081 | 0.0082366 | 0.073 | 2.25 | 0 | 0.076 | 1
2011-10-22 13:25 | 3.5 | 1 | 100.9718 | 9.371 | 0.45872 | 98.4388 | 9.445 | 0.45048 | 0.0082425 | 0.074 | 2.533 | 0 | 0.076 | 1
2011-10-22 13:30 | 3.5 | 1 | 101.0211 | 9.392 | 0.45846 | 98.6081 | 9.473 | 0.45014 | 0.0083229 | 0.081 | 2.413 | 0 | 0.076 | 1
2011-10-22 13:35 | 3.5 | 1 | 100.9704 | 9.416 | 0.45816 | 98.5534 | 9.493 | 0.44989 | 0.0082681 | 0.077 | 2.417 | 0 | 0.076 | 1
2011-10-22 13:40 | 3.5 | 1 | 101.3202 | 9.436 | 0.45791 | 98.7032 | 9.504 | 0.44976 | 0.0081533 | 0.068 | 2.617 | 0 | 0.076 | 1
2011-10-22 13:45 | 3.5 | 1 | 101.274 | 9.457 | 0.45765 | 98.606 | 9.525 | 0.4495 | 0.0081482 | 0.068 | 2.668 | 0 | 0.076 | 1
2011-10-22 13:50 | 3.5 | 1 | 101.1029 | 9.474 | 0.45744 | 98.6119 | 9.542 | 0.4493 | 0.0081441 | 0.068 | 2.491 | 0 | 0.076 | 1
2011-10-22 13:55 | 3.5 | 1 | 101.0307 | 9.491 | 0.45723 | 98.6097 | 9.554 | 0.44915 | 0.0080791 | 0.063 | 2.421 | 0 | 0.074 | 1
2011-10-22 14:00 | 3.5 | 1 | 101.1533 | 9.51 | 0.45699 | 98.7353 | 9.571 | 0.44894 | 0.0080502 | 0.061 | 2.418 | 0 | 0.074 | 1
2011-10-22 14:05 | 3.5 | 1 | 101.327 | 9.526 | 0.45679 | 98.754 | 9.579 | 0.44885 | 0.0079491 | 0.053 | 2.573 | 0 | 0.074 | 1
2011-10-22 14:10 | 0.7 | 1 | 103.4306 | 9.543 | 0.45658 | 99.4156 | 9.596 | 0.44864 | 0.0079451 | 0.053 | 4.015 | 0 | 0.074 | 1
2011-10-22 14:15 | 0 | 0 | 106.8104 | 9.559 | 0.45639 | 101.1954 | 9.628 | 0.44825 | 0.0081357 | 0.069 | 5.615 | 0 | 0.074 | 1
2011-10-22 14:20 | 0 | 0 | 113.3228 | 9.594 | 0.46325 | 103.0508 | 9.677 | 0.44766 | 0.015592 | 0.083 | 10.272 | 0 | 0.074 | 1
2011-10-22 14:25 | 0 | 0 | 119.6093 | 9.639 | 0.46998 | 104.5793 | 9.674 | 0.44769 | 0.022284 | 0.035 | 15.03 | 0 | 0.076 | 1
2011-10-22 14:30 | 0 | 0 | 124.0789 | 9.664 | 0.48425 | 105.9129 | 9.691 | 0.44749 | 0.036762 | 0.027 | 18.166 | 0 | 0.076 | 1
2011-10-22 14:35 | 0 | 0 | 129.6266 | 9.677 | 0.48408 | 107.3836 | 9.711 | 0.44724 | 0.036834 | 0.034 | 22.243 | 0 | 0.076 | 1
2011-10-22 14:40 | 0 | 0 | 132.4814 | 9.701 | 0.48376 | 108.7064 | 9.707 | 0.44729 | 0.036471 | 0.006 | 23.775 | 0 | 0.074 | 1
2011-10-22 14:45 | 0 | 0 | 135.2596 | 9.737 | 0.49058 | 110.0586 | 9.697 | 0.44741 | 0.043167 | -0.04 | 25.201 | 0 | 0.074 | 1
2011-10-22 14:50 | 0 | 0 | 137.8031 | 9.763 | 0.49024 | 111.3231 | 9.696 | 0.44743 | 0.04281 | -0.067 | 26.48 | 0 | 0.074 | 1
2011-10-22 14:55 | 0 | 0 | 140.1834 | 9.863 | 0.56185 | 112.5034 | 9.705 | 0.44732 | 0.11453 | -0.158 | 27.68 | 0 | 0.074 | 1
2011-10-22 15:00 | 0 | 0 | 143.9043 | 9.962 | 0.5969 | 113.3163 | 9.725 | 0.44707 | 0.14982 | -0.237 | 30.588 | 0 | 0.074 | 1
2011-10-22 15:05 | 0 | 0 | 146.3497 | 10.109 | 0.6677 | 114.1537 | 9.735 | 0.44695 | 0.22075 | -0.374 | 32.196 | 0 | 0.074 | 1
2011-10-22 15:10 | 0 | 0 | 146.6041 | 10.194 | 0.72488 | 115.3111 | 9.748 | 0.4468 | 0.27809 | -0.446 | 31.293 | 0 | 0.074 | 1
2011-10-22 15:15 | 0 | 0 | 147.8549 | 10.337 | 0.83245 | 116.1229 | 9.734 | 0.44697 | 0.38548 | -0.603 | 31.732 | 0 | 0.074 | 1
2011-10-22 15:20 | 0 | 0 | 149.6942 | 10.417 | 1.0683 | 116.8122 | 9.724 | 0.44709 | 0.62119 | -0.693 | 32.882 | 0 | 0.074 | 1
2011-10-22 15:25 | 0 | 0 | 149.8619 | 10.831 | 7.3709 | 117.6659 | 9.701 | 0.44736 | 6.9235 | -1.13 | 32.196 | 0 | 0.076 | 1
2011-10-22 15:30 | 0 | 0 | 151.9502 | 11.086 | 12.4666 | 118.4422 | 9.677 | 0.44766 | 12.0189 | -1.409 | 33.508 | 0 | 0.076 | 1
2011-10-22 15:35 | 0 | 0 | 152.2007 | 11.153 | 15.8639 | 119.2277 | 9.675 | 0.45495 | 15.409 | -1.478 | 32.973 | 0 | 0.076 | 1
2011-10-22 15:40 | 0 | 0 | 151.7909 | 11.159 | 17.3992 | 120.1969 | 9.677 | 0.46221 | 16.937 | -1.482 | 31.594 | 0 | 0.074 | 1
2011-10-22 15:45 | 0 | 0 | 149.7006 | 11.154 | 18.7511 | 120.8056 | 9.668 | 0.46232 | 18.2888 | -1.486 | 28.895 | 0 | 0.074 | 1
2011-10-22 15:50 | 0 | 0 | 146.4067 | 11.152 | 19.3338 | 121.5117 | 9.658 | 0.45516 | 18.8786 | -1.494 | 24.895 | 0 | 0.074 | 1
2011-10-22 15:55 | 0 | 0 | 143.5885 | 11.158 | 19.9234 | 122.4065 | 9.634 | 0.45546 | 19.468 | -1.524 | 21.182 | 0 | 0.074 | 1
2011-10-22 16:00 | 0 | 0 | 143.0991 | 11.181 | 20.0595 | 123.0061 | 9.615 | 0.45569 | 19.6038 | -1.566 | 20.093 | 0 | 0.074 | 1
2011-10-22 16:05 | 0 | 0 | 143.6378 | 11.171 | 20.5854 | 123.6348 | 9.599 | 0.47779 | 20.1076 | -1.572 | 20.003 | 0 | 0.074 | 1
2011-10-22 16:10 | 0 | 0 | 142.6511 | 11.162 | 20.7395 | 124.3131 | 9.598 | 0.4778 | 20.2617 | -1.564 | 18.338 | 0 | 0.074 | 1
2011-10-22 16:15 | 0 | 0 | 139.4136 | 11.155 | 21.2754 | 125.0336 | 9.634 | 0.51392 | 20.7615 | -1.521 | 14.38 | 0 | 0.074 | 1
2011-10-22 16:20 | 0 | 0 | 135.2566 | 11.156 | 21.7896 | 125.3516 | 9.68 | 0.572 | 21.2176 | -1.476 | 9.905 | 0 | 0.074 | 1
2011-10-22 16:25 | 0 | 0 | 131.3289 | 11.155 | 21.6403 | 126.0809 | 9.703 | 0.55694 | 21.0833 | -1.452 | 5.248 | 0 | 0.076 | 1
2011-10-22 16:30 | 2.1 | 1 | 128.2666 | 11.161 | 21.6555 | 125.7656 | 9.805 | 0.76981 | 20.8857 | -1.356 | 2.501 | 0 | 0.076 | 1
2011-10-22 16:35 | 9.3 | 1 | 126.8245 | 10.603 | 11.8616 | 124.5155 | 9.897 | 0.88737 | 10.9743 | -0.706 | 2.309 | 0 | 0.076 | 1
2011-10-22 16:40 | 9.3 | 1 | 125.9135 | 10.246 | 7.0413 | 123.5395 | 9.681 | 0.67551 | 6.3658 | -0.565 | 2.374 | 0 | 0.074 | 1
2011-10-22 16:45 | 12.3 | 1 | 123.7606 | 9.98 | 4.2387 | 121.8566 | 9.578 | 0.59576 | 3.6429 | -0.402 | 1.904 | 0 | 0.074 | 1
2011-10-22 16:50 | 12.3 | 1 | 122.3524 | 9.759 | 2.4677 | 120.3214 | 9.577 | 0.58099 | 1.8867 | -0.182 | 2.031 | 0 | 0.074 | 1
2011-10-22 16:55 | 13.8 | 1 | 120.0445 | 9.66 | 1.6087 | 118.1945 | 9.581 | 0.61052 | 0.99815 | -0.079 | 1.85 | 0 | 0.076 | 1
2011-10-22 17:00 | 12.3 | 1 | 117.7798 | 9.638 | 1.3915 | 116.1358 | 9.599 | 0.61762 | 0.77386 | -0.039 | 1.644 | 0 | 0.076 | 1
2011-10-22 17:05 | 13.8 | 1 | 116.0844 | 9.623 | 1.1299 | 114.0214 | 9.596 | 0.57331 | 0.5566 | -0.027 | 2.063 | 0 | 0.076 | 1
2011-10-22 17:10 | 12.3 | 1 | 114.3993 | 9.618 | 0.93199 | 112.3443 | 9.611 | 0.58046 | 0.35154 | -0.007 | 2.055 | 0 | 0.074 | 1
2011-10-22 17:15 | 10.8 | 1 | 112.6559 | 9.616 | 0.86402 | 110.5929 | 9.619 | 0.55085 | 0.31316 | 0.003 | 2.063 | 0 | 0.074 | 1
2011-10-22 17:20 | 10.8 | 1 | 111.0542 | 9.624 | 0.78112 | 108.8702 | 9.629 | 0.52866 | 0.25246 | 0.005 | 2.184 | 0 | 0.074 | 1
2011-10-22 17:25 | 9.3 | 1 | 109.4539 | 9.632 | 0.71365 | 107.3929 | 9.633 | 0.52126 | 0.19239 | 0.001 | 2.061 | 0 | 0.074 | 1
2011-10-22 17:30 | 9.3 | 1 | 108.4315 | 9.636 | 0.66891 | 106.2815 | 9.643 | 0.49915 | 0.16976 | 0.007 | 2.15 | 0 | 0.074 | 1
2011-10-22 17:35 | 7.9 | 1 | 107.6166 | 9.646 | 0.62423 | 105.0526 | 9.66 | 0.49161 | 0.13262 | 0.014 | 2.564 | 0 | 0.074 | 1
2011-10-22 17:40 | 6.4 | 1 | 106.118 | 9.652 | 0.59456 | 103.926 | 9.663 | 0.47696 | 0.1176 | 0.011 | 2.192 | 0 | 0.074 | 1
2011-10-22 17:45 | 6.4 | 1 | 105.5079 | 9.663 | 0.57227 | 103.1309 | 9.687 | 0.47665 | 0.095614 | 0.024 | 2.377 | 0 | 0.074 | 0
2011-10-22 17:50 | 6.4 | 1 | 104.9527 | 9.672 | 0.56477 | 102.1687 | 9.692 | 0.47659 | 0.088178 | 0.02 | 2.784 | 0 | 0.074 | 0
2011-10-22 17:55 | 6.4 | 1 | 103.916 | 9.685 | 0.54252 | 101.74 | 9.692 | 0.4693 | 0.073223 | 0.007 | 2.176 | 0 | 0.074 | 0
2011-10-22 18:00 | 6.4 | 1 | 103.7121 | 9.689 | 0.53513 | 101.2681 | 9.715 | 0.47629 | 0.058837 | 0.026 | 2.444 | 0 | 0.074 | 0
2011-10-22 18:05 | 5 | 1 | 102.9863 | 9.695 | 0.53504 | 100.4123 | 9.703 | 0.46916 | 0.06588 | 0.008 | 2.574 | 0 | 0.074 | 0
2011-10-22 18:10 | 5 | 1 | 102.4324 | 9.703 | 0.52027 | 100.0004 | 9.719 | 0.46168 | 0.058591 | 0.016 | 2.432 | 0 | 0.074 | 0
2011-10-22 18:15 | 5 | 1 | 102.2201 | 9.708 | 0.51289 | 99.6811 | 9.709 | 0.46181 | 0.051078 | 0.001 | 2.539 | 0 | 0.074 | 0
2011-10-22 18:20 | 5 | 1 | 101.921 | 9.714 | 0.50549 | 99.343 | 9.712 | 0.46177 | 0.043722 | -0.002 | 2.578 | 0 | 0.074 | 0
2011-10-22 18:25 | 5 | 1 | 101.675 | 9.714 | 0.50549 | 98.994 | 9.73 | 0.46154 | 0.043947 | 0.016 | 2.681 | 0 | 0.073 | 0
2011-10-22 18:30 | 5 | 1 | 101.0705 | 9.716 | 0.50546 | 98.7075 | 9.732 | 0.45425 | 0.051212 | 0.016 | 2.363 | 0 | 0.073 | 0
2011-10-22 18:35 | 5 | 1 | 101.005 | 9.716 | 0.49816 | 98.624 | 9.737 | 0.45419 | 0.043969 | 0.021 | 2.381 | 0 | 0.073 | 0
2011-10-22 18:40 | 5 | 1 | 100.7694 | 9.716 | 0.49086 | 98.3314 | 9.72 | 0.4544 | 0.036461 | 0.004 | 2.438 | 0 | 0.074 | 0
2011-10-22 18:45 | 3.5 | 1 | 100.6425 | 9.714 | 0.49089 | 98.0305 | 9.725 | 0.45434 | 0.036549 | 0.011 | 2.612 | 0 | 0.074 | 0
2011-10-22 18:50 | 3.5 | 1 | 100.2879 | 9.712 | 0.48362 | 98.0009 | 9.733 | 0.46151 | 0.022112 | 0.021 | 2.287 | 0 | 0.074 | 0
2011-10-22 18:55 | 3.5 | 1 | 100.2089 | 9.71 | 0.48365 | 97.7009 | 9.724 | 0.45435 | 0.029295 | 0.014 | 2.508 | 0 | 0.074 | 0
2011-10-22 19:00 | 3.5 | 1 | 100.0807 | 9.707 | 0.48368 | 97.6167 | 9.726 | 0.45433 | 0.029359 | 0.019 | 2.464 | 0 | 0.074 | 0
2011-10-22 19:05 | 3.5 | 1 | 99.7166 | 9.704 | 0.48372 | 97.5256 | 9.716 | 0.45445 | 0.029275 | 0.012 | 2.191 | 0 | 0.074 | 0
2011-10-22 19:10 | 3.5 | 1 | 99.9486 | 9.7 | 0.47648 | 97.3316 | 9.716 | 0.45445 | 0.022036 | 0.016 | 2.617 | 0 | 0.074 | 0
2011-10-22 19:15 | 3.5 | 1 | 99.499 | 9.694 | 0.47656 | 97.371 | 9.711 | 0.45451 | 0.022052 | 0.017 | 2.128 | 0 | 0.074 | 0
2011-10-22 19:20 | 3.5 | 1 | 99.6721 | 9.688 | 0.47664 | 97.3421 | 9.698 | 0.45467 | 0.02197 | 0.01 | 2.33 | 0 | 0.074 | 0
2011-10-22 19:25 | 3.5 | 1 | 99.662 | 9.678 | 0.47677 | 96.938 | 9.685 | 0.44756 | 0.02921 | 0.007 | 2.724 | 0 | 0.073 | 0
2011-10-22 19:30 | 3.5 | 1 | 99.5866 | 9.667 | 0.46962 | 97.0636 | 9.67 | 0.45501 | 0.014604 | 0.003 | 2.523 | 0 | 0.073 | 0
2011-10-22 19:35 | 3.5 | 1 | 99.5677 | 9.656 | 0.46976 | 96.9807 | 9.67 | 0.45501 | 0.014744 | 0.014 | 2.587 | 0 | 0.073 | 0
2011-10-22 19:40 | 3.5 | 1 | 99.3161 | 9.645 | 0.4699 | 96.8091 | 9.648 | 0.45529 | 0.014613 | 0.003 | 2.507 | 0 | 0.074 | 0
2011-10-22 19:45 | 5 | 1 | 99.27 | 9.63 | 0.47009 | 97.059 | 9.64 | 0.45538 | 0.014706 | 0.01 | 2.211 | 0 | 0.074 | 0
2011-10-22 19:50 | 3.5 | 1 | 99.359 | 9.616 | 0.47027 | 96.844 | 9.619 | 0.45564 | 0.014625 | 0.003 | 2.515 | 0 | 0.074 | 0
2011-10-22 19:55 | 3.5 | 1 | 99.3134 | 9.603 | 0.46313 | 96.6834 | 9.605 | 0.45582 | 0.0073184 | 0.002 | 2.63 | 0 | 0.073 | 0
2011-10-22 20:00 | 3.5 | 1 | 99.1383 | 9.588 | 0.46332 | 96.8473 | 9.586 | 0.45605 | 0.007272 | -0.002 | 2.291 | 0 | 0.073 | 0
2011-10-22 20:05 | 3.5 | 1 | 99.0722 | 9.574 | 0.4635 | 96.7822 | 9.569 | 0.44897 | 0.014532 | -0.005 | 2.29 | 0 | 0.073 | 0
2011-10-22 20:10 | 3.5 | 1 | 99.0713 | 9.554 | 0.46375 | 96.7223 | 9.556 | 0.45642 | 0.0073284 | 0.002 | 2.349 | 0 | 0.074 | 0
2011-10-22 20:15 | 3.5 | 1 | 99.153 | 9.537 | 0.46397 | 96.647 | 9.534 | 0.4567 | 0.0072699 | -0.003 | 2.506 | 0 | 0.074 | 0
2011-10-22 20:20 | 3.5 | 1 | 98.959 | 9.517 | 0.45691 | 96.7 | 9.518 | 0.45689 | 1.2405e-05 | 0.001 | 2.259 | 0 | 0.074 | 0
2011-10-22 20:25 | 3.5 | 1 | 99.0599 | 9.505 | 0.45705 | 96.6199 | 9.504 | 0.45707 | -1.2412e-05 | -0.001 | 2.44 | 0 | 0.073 | 0
2011-10-22 20:30 | 3.5 | 1 | 98.792 | 9.483 | 0.45733 | 96.567 | 9.486 | 0.45729 | 3.727e-05 | 0.003 | 2.225 | 0 | 0.073 | 0
2011-10-22 20:35 | 3.5 | 1 | 98.8951 | 9.462 | 0.45759 | 96.5251 | 9.467 | 0.45021 | 0.0073776 | 0.005 | 2.37 | 0 | 0.073 | 0
2011-10-22 20:40 | 3.5 | 1 | 99.0142 | 9.448 | 0.45776 | 96.5162 | 9.447 | 0.45046 | 0.0073071 | -0.001 | 2.498 | 0 | 0.073 | 0
2011-10-22 20:45 | 3.5 | 1 | 99.1739 | 9.427 | 0.45802 | 96.5009 | 9.424 | 0.45074 | 0.0072868 | -0.003 | 2.673 | 0 | 0.073 | 0
2011-10-22 20:50 | 3.5 | 1 | 98.6574 | 9.408 | 0.45826 | 96.4014 | 9.408 | 0.45093 | 0.0073275 | 0 | 2.256 | 0 | 0.073 | 0
2011-10-22 20:55 | 3.5 | 1 | 98.8206 | 9.388 | 0.45851 | 96.5596 | 9.388 | 0.45118 | 0.0073316 | 0 | 2.261 | 0 | 0.072 | 0
2011-10-22 21:00 | 3.5 | 1 | 98.7984 | 9.368 | 0.45876 | 96.4794 | 9.372 | 0.45138 | 0.0073848 | 0.004 | 2.319 | 0 | 0.072 | 0
2011-10-22 21:05 | 3.5 | 1 | 98.9007 | 9.352 | 0.45896 | 96.4877 | 9.345 | 0.45171 | 0.0072529 | -0.007 | 2.413 | 0 | 0.072 | 0
2011-10-22 21:10 | 3.5 | 1 | 99.022 | 9.328 | 0.45926 | 96.388 | 9.325 | 0.45195 | 0.0073069 | -0.003 | 2.634 | 0 | 0.073 | 0
2011-10-22 21:15 | 3.5 | 1 | 98.7043 | 9.313 | 0.4521 | 96.4153 | 9.319 | 0.45203 | 7.3886e-05 | 0.006 | 2.289 | 0 | 0.073 | 0
2011-10-22 21:20 | 3.5 | 1 | 98.9087 | 9.3 | 0.45226 | 96.2967 | 9.305 | 0.4522 | 6.161e-05 | 0.005 | 2.612 | 0 | 0.073 | 0
2011-10-22 21:25 | 3.5 | 1 | 99.0526 | 9.283 | 0.45247 | 96.2086 | 9.276 | 0.44521 | 0.0072622 | -0.007 | 2.844 | 0 | 0.073 | 0
2011-10-22 21:30 | 3.5 | 1 | 98.8157 | 9.267 | 0.45267 | 96.5167 | 9.271 | 0.44527 | 0.0073989 | 0.004 | 2.299 | 0 | 0.073 | 0
2011-10-22 21:35 | 3.5 | 1 | 98.908 | 9.246 | 0.45293 | 96.421 | 9.242 | 0.44562 | 0.0073061 | -0.004 | 2.487 | 0 | 0.073 | 0
2011-10-22 21:40 | 3.5 | 1 | 98.8542 | 9.232 | 0.4531 | 96.3672 | 9.234 | 0.44572 | 0.0073819 | 0.002 | 2.487 | 0 | 0.073 | 0
2011-10-22 21:45 | 3.5 | 1 | 98.8777 | 9.217 | 0.45329 | 96.4557 | 9.224 | 0.44584 | 0.0074458 | 0.007 | 2.422 | 0 | 0.073 | 0
2011-10-22 21:50 | 3.5 | 1 | 98.6388 | 9.197 | 0.45353 | 96.2098 | 9.21 | 0.44601 | 0.007523 | 0.013 | 2.429 | 0 | 0.073 | 0
2011-10-22 21:55 | 3.5 | 1 | 98.7316 | 9.185 | 0.44632 | 96.3336 | 9.191 | 0.44624 | 7.3084e-05 | 0.006 | 2.398 | 0 | 0.073 | 0
2011-10-22 22:00 | 3.5 | 1 | 98.9238 | 9.17 | 0.4465 | 96.3188 | 9.175 | 0.44644 | 6.0947e-05 | 0.005 | 2.605 | 0 | 0.073 | 0
2011-10-22 22:05 | 2.1 | 1 | 98.9119 | 9.155 | 0.44668 | 96.4509 | 9.162 | 0.4466 | 8.538e-05 | 0.007 | 2.461 | 0 | 0.073 | 0
2011-10-22 22:10 | 3.5 | 1 | 98.626 | 9.142 | 0.44684 | 96.402 | 9.149 | 0.43939 | 0.0074541 | 0.007 | 2.224 | 0 | 0.073 | 0
2011-10-22 22:15 | 3.5 | 1 | 98.9408 | 9.127 | 0.44702 | 96.4578 | 9.134 | 0.44694 | 8.549e-05 | 0.007 | 2.483 | 0 | 0.073 | 0
2011-10-22 22:20 | 3.5 | 1 | 99.0267 | 9.116 | 0.44716 | 96.3687 | 9.118 | 0.43976 | 0.0073995 | 0.002 | 2.658 | 0 | 0.073 | 0
2011-10-22 22:25 | 3.5 | 1 | 98.6753 | 9.105 | 0.44729 | 96.3483 | 9.118 | 0.43976 | 0.0075339 | 0.013 | 2.327 | 0 | 0.073 | 0
2011-10-22 22:30 | 3.5 | 1 | 98.7469 | 9.099 | 0.44737 | 96.2529 | 9.099 | 0.43999 | 0.007379 | 0 | 2.494 | 0 | 0.073 | 0
2011-10-22 22:35 | 3.5 | 1 | 98.7589 | 9.087 | 0.44751 | 96.2789 | 9.095 | 0.44741 | 9.788e-05 | 0.008 | 2.48 | 0 | 0.073 | 0
2011-10-22 22:40 | 3.5 | 1 | 98.7677 | 9.075 | 0.44766 | 96.1507 | 9.082 | 0.44019 | 0.0074682 | 0.007 | 2.617 | 0 | 0.074 | 0
2011-10-22 22:45 | 3.5 | 1 | 98.7606 | 9.067 | 0.44776 | 96.3076 | 9.073 | 0.4403 | 0.0074578 | 0.006 | 2.453 | 0 | 0.074 | 0
2011-10-22 22:50 | 3.5 | 1 | 98.7485 | 9.061 | 0.44783 | 96.3985 | 9.072 | 0.44031 | 0.0075193 | 0.011 | 2.35 | 0 | 0.074 | 0
2011-10-22 22:55 | 3.5 | 1 | 98.8097 | 9.055 | 0.4479 | 96.2187 | 9.059 | 0.44047 | 0.0074363 | 0.004 | 2.591 | 0 | 0.073 | 0
2011-10-22 23:00 | 3.5 | 1 | 98.8771 | 9.05 | 0.44797 | 96.3201 | 9.056 | 0.4405 | 0.0074614 | 0.006 | 2.557 | 0 | 0.073 | 0
2011-10-22 23:05 | 3.5 | 1 | 98.5584 | 9.044 | 0.44804 | 96.4554 | 9.055 | 0.44052 | 0.0075229 | 0.011 | 2.103 | 0 | 0.073 | 0
2011-10-22 23:10 | 3.5 | 1 | 98.5844 | 9.04 | 0.44809 | 96.4544 | 9.049 | 0.44059 | 0.0074997 | 0.009 | 2.13 | 0 | 0.074 | 0
2011-10-22 23:15 | 3.5 | 1 | 98.8352 | 9.041 | 0.44808 | 96.3322 | 9.053 | 0.44054 | 0.0075356 | 0.012 | 2.503 | 0 | 0.074 | 0
2011-10-22 23:20 | 3.5 | 1 | 98.681 | 9.034 | 0.44816 | 96.419 | 9.053 | 0.44054 | 0.0076215 | 0.019 | 2.262 | 0 | 0.074 | 0
2011-10-22 23:25 | 3.5 | 1 | 98.9442 | 9.034 | 0.44816 | 96.4802 | 9.054 | 0.44053 | 0.0076335 | 0.02 | 2.464 | 0 | 0.074 | 0
2011-10-22 23:30 | 3.5 | 1 | 98.7906 | 9.034 | 0.44816 | 96.2696 | 9.052 | 0.44055 | 0.0076094 | 0.018 | 2.521 | 0 | 0.074 | 0
2011-10-22 23:35 | 3.5 | 1 | 98.9555 | 9.036 | 0.44814 | 96.3695 | 9.052 | 0.44055 | 0.0075849 | 0.016 | 2.586 | 0 | 0.074 | 0
2011-10-22 23:40 | 3.5 | 1 | 98.7273 | 9.037 | 0.44812 | 96.3303 | 9.057 | 0.44049 | 0.0076328 | 0.02 | 2.397 | 0 | 0.074 | 0
2011-10-22 23:45 | 3.5 | 1 | 99.0632 | 9.042 | 0.44806 | 96.2302 | 9.058 | 0.44048 | 0.0075836 | 0.016 | 2.833 | 0 | 0.074 | 0
2011-10-22 23:50 | 3.5 | 1 | 98.7219 | 9.042 | 0.44806 | 96.2359 | 9.056 | 0.4405 | 0.0075595 | 0.014 | 2.486 | 0 | 0.074 | 0
2011-10-22 23:55 | 3.5 | 1 | 98.7174 | 9.046 | 0.44801 | 96.2994 | 9.064 | 0.44041 | 0.0076068 | 0.018 | 2.418 | 0 | 0.074 | 0
2011-10-23 | 3.5 | 1 | 98.6241 | 9.049 | 0.44798 | 96.1021 | 9.074 | 0.44029 | 0.0076904 | 0.025 | 2.522 | 0 | 0.074 | 0
2011-10-23 00:05 | 3.5 | 1 | 98.716 | 9.052 | 0.44794 | 96.131 | 9.076 | 0.44026 | 0.0076777 | 0.024 | 2.585 | 0 | 0.074 | 0
2011-10-23 00:10 | 3.5 | 1 | 98.5734 | 9.058 | 0.44787 | 96.1544 | 9.073 | 0.4403 | 0.0075681 | 0.015 | 2.419 | 0 | 0.074 | 0
2011-10-23 00:15 | 3.5 | 1 | 98.8167 | 9.062 | 0.44782 | 96.3497 | 9.076 | 0.44026 | 0.0075552 | 0.014 | 2.467 | 0 | 0.074 | 0
2011-10-23 00:20 | 3.5 | 1 | 98.5337 | 9.067 | 0.44776 | 96.3067 | 9.087 | 0.44013 | 0.0076263 | 0.02 | 2.227 | 0 | 0.074 | 0
2011-10-23 00:25 | 3.5 | 1 | 98.6341 | 9.072 | 0.4477 | 96.3111 | 9.094 | 0.44005 | 0.0076493 | 0.022 | 2.323 | 0 | 0.076 | 0
2011-10-23 00:30 | 3.5 | 1 | 98.6657 | 9.077 | 0.44763 | 96.2347 | 9.098 | 0.44 | 0.0076361 | 0.021 | 2.431 | 0 | 0.076 | 0
2011-10-23 00:35 | 3.5 | 1 | 98.5949 | 9.08 | 0.4476 | 96.4289 | 9.102 | 0.43995 | 0.0076475 | 0.022 | 2.166 | 0 | 0.076 | 0
2011-10-23 00:40 | 3.5 | 1 | 98.5964 | 9.084 | 0.44755 | 96.2774 | 9.1 | 0.43997 | 0.0075745 | 0.016 | 2.319 | 0 | 0.074 | 0
2011-10-23 00:45 | 3.5 | 1 | 98.7567 | 9.089 | 0.44749 | 96.0537 | 9.112 | 0.43983 | 0.0076576 | 0.023 | 2.703 | 0 | 0.074 | 0
2011-10-23 00:50 | 3.5 | 1 | 98.7702 | 9.094 | 0.44743 | 96.1572 | 9.116 | 0.43978 | 0.0076444 | 0.022 | 2.613 | 0 | 0.074 | 0
2011-10-23 00:55 | 3.5 | 1 | 98.5093 | 9.098 | 0.44738 | 96.1653 | 9.115 | 0.43979 | 0.0075835 | 0.017 | 2.344 | 0 | 0.074 | 0
2011-10-23 01:00 | 3.5 | 1 | 98.7846 | 9.101 | 0.44734 | 96.3076 | 9.12 | 0.43973 | 0.0076069 | 0.019 | 2.477 | 0 | 0.074 | 0
2011-10-23 01:05 | 3.5 | 1 | 98.5627 | 9.105 | 0.44729 | 96.1807 | 9.12 | 0.43973 | 0.007558 | 0.015 | 2.382 | 0 | 0.074 | 0
2011-10-23 01:10 | 3.5 | 1 | 98.7477 | 9.108 | 0.44726 | 96.0067 | 9.122 | 0.43971 | 0.0075453 | 0.014 | 2.741 | 0 | 0.076 | 0
2011-10-23 01:15 | 3.5 | 1 | 98.6886 | 9.107 | 0.44727 | 96.2096 | 9.13 | 0.43961 | 0.0076536 | 0.023 | 2.479 | 0 | 0.076 | 0
2011-10-23 01:20 | 3.5 | 1 | 98.5331 | 9.113 | 0.44719 | 96.2591 | 9.135 | 0.43955 | 0.0076403 | 0.022 | 2.274 | 0 | 0.076 | 0
2011-10-23 01:25 | 2.1 | 1 | 98.7647 | 9.113 | 0.44719 | 96.3457 | 9.138 | 0.43952 | 0.0076763 | 0.025 | 2.419 | 0 | 0.076 | 0
2011-10-23 01:30 | 3.5 | 1 | 98.5928 | 9.113 | 0.44719 | 96.2128 | 9.142 | 0.43947 | 0.0077243 | 0.029 | 2.38 | 0 | 0.076 | 0
2011-10-23 01:35 | 3.5 | 1 | 98.6309 | 9.118 | 0.44713 | 96.1299 | 9.137 | 0.43953 | 0.0076032 | 0.019 | 2.501 | 0 | 0.076 | 0
2011-10-23 01:40 | 0.7 | 1 | 101.6828 | 9.121 | 0.4471 | 97.2918 | 9.137 | 0.43953 | 0.0075665 | 0.016 | 4.391 | 0 | 0.076 | 0
2011-10-23 01:45 | 0 | 0 | 106.3418 | 9.123 | 0.44707 | 98.5558 | 9.146 | 0.43942 | 0.0076501 | 0.023 | 7.786 | 0 | 0.076 | 0
2011-10-23 01:50 | 0 | 0 | 114.0738 | 9.103 | 0.46209 | 100.4308 | 9.144 | 0.43945 | 0.022645 | 0.041 | 13.643 | 0 | 0.076 | 0
2011-10-23 01:55 | 0 | 0 | 120.7347 | 9.093 | 0.46222 | 102.2527 | 9.143 | 0.43946 | 0.022759 | 0.05 | 18.482 | 0 | 0.076 | 0
2011-10-23 02:00 | 0 | 0 | 128.4004 | 9.084 | 0.46233 | 103.7434 | 9.143 | 0.43946 | 0.022873 | 0.059 | 24.657 | 0 | 0.076 | 0
2011-10-23 02:05 | 0 | 0 | 135.2209 | 9.072 | 0.46248 | 105.0529 | 9.135 | 0.43955 | 0.022929 | 0.063 | 30.168 | 0 | 0.076 | 0
2011-10-23 02:10 | 0 | 0 | 140.9005 | 9.052 | 0.5147 | 106.4025 | 9.135 | 0.43955 | 0.075151 | 0.083 | 34.498 | 0 | 0.076 | 0
2011-10-23 02:15 | 0 | 0 | 146.0897 | 9.02 | 0.545 | 107.6027 | 9.143 | 0.43946 | 0.10554 | 0.123 | 38.487 | 0 | 0.076 | 0
2011-10-23 02:20 | 0 | 0 | 151.5402 | 8.993 | 0.59788 | 108.9692 | 9.142 | 0.43947 | 0.15841 | 0.149 | 42.571 | 0 | 0.076 | 0
2011-10-23 02:25 | 0 | 0 | 156.4556 | 8.957 | 0.69665 | 110.0916 | 9.14 | 0.43949 | 0.25716 | 0.183 | 46.364 | 0 | 0.076 | 0