## Sheet1
URL | Code | Standard | Min coding rate | Max coding rate | Number of coding rates | Min data block length | Max data block length | Min code block length | Max code block length | Number of block lengths | Number of PCMs/interleavers | Technology (nm) | Min data throughput (Mbps) | Max data throughput (Mbps) | Min coded throughout (Mbps) | Max coded throughput (Mbps) | Min latency (us) | Max latency (us) | Core area (mm^2) | Min power (mW) | Max power (mW) | Results | Scaled min data throughput (Mbps) | Scaled max data throughput (Mbps) | Scaled min coded throughout (Mbps) | Scaled max coded throughput (Mbps) | Scaled min latency (us) | Scaled max latency (us) | Scaled core area (mm^2) | Scaled min power (mW) | Scaled max power (mW) | Scaled min area efficiency (Mbps/mm^2) | Scaled max area efficiency (Mbps/mm^2) | Scaled min energy efficiency (bit/nJ) | Scaled max energy efficiency (bit/nJ) | 65
http://dx.doi.org/10.1109/ASICON.2015.7517004 | LDPC | WiMAX/WiFi | 0.5 | 0.75 | 3 |  |  | 576 | 2304 | 22 | 107 | 40 | 235 | 1670.25 | 470 | 2227 |  |  | 2.26 |  |  | Synthesis | 144.6154 | 1027.8462 | 289.2308 | 1370.4615 | 0 | 0 | 5.9678 | 0 | 0 | 24.2326 | 172.2316 | #DIV/0! | #DIV/0!
http://dx.doi.org/10.1109/JSSC.2011.2125030 | LDPC | WiMAX | 0.5 | 0.833 | 4 |  |  | 576 | 2304 | 19 | 114 | 130 | 477 | 728 | 847 | 955 |  |  | 3.03 | 342 | 397 | Measurement | 954 | 1456 | 1694 | 1910 | 0 | 0 | 0.7575 | 171 | 198.5 | 1259.4059 | 1922.1122 | 4.806 | 7.335
http://dx.doi.org/10.1109/JSSC.2008.916606 | LDPC | WiMAX | 0.5 | 0.5 | 1 |  |  | 576 | 2304 | 19 | 19 | 130 | 30 | 111 | 60 | 222 |  |  | 8.29 |  | 52 | Measurement | 60 | 222 | 120 | 444 | 0 | 0 | 2.0725 | 0 | 26 | 28.9505 | 107.117 | 2.3077 | 8.5385
http://dx.doi.org/10.1109/TCSI.2012.2215746 | LDPC | WiMAX/WiFi/G.hn | 0.5 | 0.833 | 4 |  |  | 336 | 8640 | 24 | 133 | 90 | 343 | 1957 |  |  |  |  | 5.53 | 228 | 518 | Layout | 474.9231 | 2709.6923 | 0 | 0 | 0 | 0 | 2.8845 | 164.6667 | 374.1111 | 164.648 | 939.4056 | 1.2695 | 7.243
http://dx.doi.org/10.1109/JSSC.2007.916610 | LDPC | WiMAX | 0.5 | 0.833 | 4 |  |  | 576 | 2304 | 19 | 114 | 90 | 63.0252 | 105 |  |  |  |  | 6.25 |  | 264 | Measurement | 87.2657 | 145.3846 | 0 | 0 | 0 | 0 | 3.26 | 0 | 190.6667 | 26.7684 | 44.5961 | 0.45769 | 0.76251
http://dx.doi.org/10.1109/JSSC.2005.864133 | LDPC |  | 0.5 | 0.875 | 7 |  |  | 2048 | 2048 | 1 | 7 | 180 | 80 | 140 |  | 160 |  |  | 14.3 |  | 787 | Measurement | 221.5385 | 387.6923 | 0 | 443.0769 | 0 | 0 | 1.8647 | 0 | 284.1944 | 118.8041 | 207.9072 | 0.77953 | 1.3642
http://dx.doi.org/10.1109/ISCAS.2007.378835 | LDPC | WiFi | 0.5 | 0.833 | 4 |  |  | 648 | 1944 | 3 | 12 | 130 | 270.5 | 1347.794 | 541 | 1618 |  |  | 1.85 |  |  | Synthesis | 541 | 2695.588 | 1082 | 3236 | 0 | 0 | 0.4625 | 0 | 0 | 1169.7297 | 5828.2984 | #DIV/0! | #DIV/0!
http://dx.doi.org/10.1109/DSD.2007.4341494 | LDPC | WiMAX | 0.5 | 0.833 | 4 |  |  | 576 | 2304 | 19 | 114 | 65 | 90 | 497 |  |  |  |  | 0.55 |  |  | Synthesis | 90 | 497 | 0 | 0 | 0 | 0 | 0.55 | 0 | 0 | 163.6364 | 903.6364 | #DIV/0! | #DIV/0!
http://dx.doi.org/10.1109/DATE.2007.364613 | LDPC | WiMAX | 0.5 | 0.833 | 4 |  |  | 576 | 2304 | 19 | 114 | 65 | 48 | 333 | 96 | 399 | 5.7 | 6 | 1.337 |  |  | Synthesis | 48 | 333 | 96 | 399 | 5.7 | 6 | 1.337 | 0 | 0 | 35.9013 | 249.0651 | #DIV/0! | #DIV/0!
http://dx.doi.org/10.1109/DATE.2007.364613 | LDPC | DVB-S2 | 0.25 | 0.9 | 11 |  |  | 64800 | 64800 | 1 | 11 | 65 | 60 | 708 | 240 | 786 | 82 | 270 | 3.861 |  |  | Synthesis | 60 | 708 | 240 | 786 | 82 | 270 | 3.861 | 0 | 0 | 15.54 | 183.3722 | #DIV/0! | #DIV/0!
http://dx.doi.org/10.1109/DATE.2006.244086 | LDPC | DVB-S2 | 0.25 | 0.9 | 11 |  |  | 64800 | 64800 | 1 | 11 | 130 | 39.25 | 487.8 | 157 | 542 |  |  | 21.398 |  |  | Synthesis | 78.5 | 975.6 | 314 | 1084 | 0 | 0 | 5.3495 | 0 | 0 | 14.6743 | 182.3722 | #DIV/0! | #DIV/0!
http://dx.doi.org/10.1109/DATE.2005.39 | LDPC | DVB-S2 | 0.25 | 0.9 | 11 |  |  | 64800 | 64800 | 1 | 11 | 130 | 63.75 | 229.5 | 255 | 255 |  |  | 22.739 |  |  | Synthesis | 127.5 | 459 | 510 | 510 | 0 | 0 | 5.6848 | 0 | 0 | 22.4284 | 80.7423 | #DIV/0! | #DIV/0!
http://dx.doi.org/10.1186/1687-1499-2012-98 | LDPC | DVB-S2 | 0.25 | 0.9 | 11 |  |  | 16200 | 64800 | 2 | 21 | 90 | 22.5 | 81 | 90 | 90 |  |  | 6.2 | 85 | 85 | Synthesis | 31.1538 | 112.1538 | 124.6154 | 124.6154 | 0 | 0 | 3.234 | 61.3889 | 61.3889 | 9.6334 | 34.6801 | 0.50748 | 1.8269
http://dx.doi.org/10.1109/ASICON.2009.5351522 | LDPC | DVB-S2 | 0.25 | 0.9 | 11 |  |  | 64800 | 64800 | 1 | 11 | 130 | 33.75 | 121.5 |  | 135 |  |  | 14.23 |  |  | Synthesis | 67.5 | 243 | 0 | 270 | 0 | 0 | 3.5575 | 0 | 0 | 18.974 | 68.3064 | #DIV/0! | #DIV/0!
http://ieeexplore.ieee.org/document/5090867/?arnumber=5090867 | LDPC | DVB-S2 | 0.25 | 0.9 | 11 |  |  | 64800 | 64800 | 1 | 11 | 90 | 45 | 162 |  | 180 |  |  | 8.78 | 477 | 853 | Layout | 62.3077 | 224.3077 | 0 | 249.2308 | 0 | 0 | 4.5797 | 344.5 | 616.0556 | 13.6052 | 48.9788 | 0.10114 | 0.3641
http://dx.doi.org/10.1109/SiPS.2013.6674491 | LDPC | DVB-S2 | 0.5 | 0.83333 | 5 |  |  | 64800 | 64800 | 1 | 5 | 65 | 360 | 600 |  | 720 |  |  | 5.89 |  |  | Synthesis | 360 | 600 | 0 | 720 | 0 | 0 | 5.89 | 0 | 0 | 61.1205 | 101.8676 | #DIV/0! | #DIV/0!
http://dx.doi.org/10.1109/ISSCC.2008.4523181 | LDPC | DVB-S2 | 0.25 | 0.9 | 11 |  |  | 16200 | 64800 | 2 | 21 | 65 | 33.75 | 121.5 |  | 135 |  |  | 6.07 | 130 | 476 | Measurement | 33.75 | 121.5 | 0 | 135 | 0 | 0 | 6.07 | 130 | 476 | 5.5601 | 20.0165 | 0.070903 | 0.25525
http://dx.doi.org/10.1109/ISSCC.2005.1494061 | LDPC | DVB-S2 | 0.25 | 0.9 | 11 |  |  | 16200 | 64800 | 2 | 15 | 90 | 33.75 | 121.5 |  | 135 |  |  | 15.8 |  | 700 | Synthesis | 46.7308 | 168.2308 | 0 | 186.9231 | 0 | 0 | 8.2414 | 0 | 505.5556 | 5.6703 | 20.413 | 0.092434 | 0.33276
http://dx.doi.org/10.1109/ISSCC.2005.1494061 | LDPC | DVB-S2 | 0.25 | 0.9 | 11 |  |  | 16200 | 64800 | 2 | 15 | 130 | 22.5 | 81 |  | 90 |  |  | 49.6 |  | 1540 | Measurement | 45 | 162 | 0 | 180 | 0 | 0 | 12.4 | 0 | 770 | 3.629 | 13.0645 | 0.058442 | 0.21039
http://dx.doi.org/10.1109/VETECS.2009.5073653 | LDPC | DVB-S2 | 0.25 | 0.9 | 11 |  |  | 16200 | 64800 | 2 | 21 | 90 | 181 | 998 |  |  |  |  | 9.6 |  |  | Synthesis | 250.6154 | 1381.8462 | 0 | 0 | 0 | 0 | 5.0074 | 0 | 0 | 50.0489 | 275.9604 | #DIV/0! | #DIV/0!
http://dx.doi.org/10.1109/DATE.2006.243816 | LDPC | DVB-S2 | 0.25 | 0.9 | 11 |  |  | 64800 | 64800 | 1 | 11 | 90 | 22.5 | 81 |  | 90 |  |  | 4.1 |  |  | Synthesis | 31.1538 | 112.1538 | 0 | 124.6154 | 0 | 0 | 2.1386 | 0 | 0 | 14.5675 | 52.4431 | #DIV/0! | #DIV/0!
http://dx.doi.org/10.1109/ISPACS.2006.364808 | LDPC | DVB-S2 | 0.25 | 0.8 | 5 |  |  | 64800 | 64800 | 1 | 5 | 90 | 136 | 522.75 | 369 | 697 |  |  | 11 |  |  | Synthesis | 188.3077 | 723.8077 | 510.9231 | 965.0769 | 0 | 0 | 5.7377 | 0 | 0 | 32.8196 | 126.1505 | #DIV/0! | #DIV/0!
http://dx.doi.org/10.1109/TCE.2009.5277954 | LDPC | DVB-S2 | 0.5 | 0.5 | 1 |  |  | 64800 | 64800 | 1 | 1 | 90 | 260 | 260 |  | 520 |  |  | 12.37 |  |  | Synthesis | 360 | 360 | 0 | 720 | 0 | 0 | 6.4523 | 0 | 0 | 55.7945 | 55.7945 | #DIV/0! | #DIV/0!
http://dx.doi.org/10.1109/DATE.2007.364613 | LDPC | WiFi | 0.5 | 0.833 | 4 |  |  | 648 | 1944 | 3 | 12 | 65 | 54 | 281 | 108 | 337 | 5.8 | 6 | 1.023 |  |  | Synthesis | 54 | 281 | 108 | 337 | 5.8 | 6 | 1.023 | 0 | 0 | 52.7859 | 274.6823 | #DIV/0! | #DIV/0!
http://dx.doi.org/10.1109/DATE.2007.364613 | LDPC |  | 0.75 | 0.75 | 1 |  |  | 9600 | 9600 | 1 | 1 | 65 | 1080 | 1080 | 1450 | 1450 | 6.6 | 6.6 | 0.504 |  |  | Synthesis | 1080 | 1080 | 1450 | 1450 | 6.6 | 6.6 | 0.504 | 0 | 0 | 2142.8571 | 2142.8571 | #DIV/0! | #DIV/0!
http://dx.doi.org/10.1109/TCSI.2010.2071910 | LDPC | WiMAX | 0.5 | 0.833 | 4 |  |  | 576 | 2304 | 19 | 114 | 90 | 66.67 | 200 |  |  |  |  | 0.679 | 53 | 63.2 | Layout | 92.3123 | 276.9231 | 0 | 0 | 0 | 0 | 0.35417 | 38.2778 | 45.6444 | 260.6442 | 781.8936 | 2.0224 | 6.067
http://dx.doi.org/10.1109/TCSI.2009.2019395 | LDPC | WiMAX/WiFi | 0.5 | 0.833 | 4 |  |  | 576 | 2304 | 22 | 126 | 180 | 100.8403 | 168 |  |  |  |  | 10.12 | 411 | 856 | Layout | 279.2502 | 465.2308 | 0 | 0 | 0 | 0 | 1.3197 | 148.4167 | 309.1111 | 211.6076 | 352.5382 | 0.9034 | 1.5051
http://dx.doi.org/10.1109/TCSII.2009.2027967 | LDPC | WiMAX/WiFi | 0.5 | 0.833 | 4 |  |  | 576 | 2304 | 22 | 126 | 90 | 106 | 176.596 |  | 212 |  |  | 6.22 |  | 528 | Layout | 146.7692 | 244.5175 | 0 | 293.5385 | 0 | 0 | 3.2444 | 0 | 381.3333 | 45.238 | 75.3664 | 0.38488 | 0.64122
http://dx.doi.org/10.1109/SOCC.2008.4641546 | LDPC | WiMAX/WiFi | 0.5 | 0.833 | 4 |  |  | 576 | 2304 | 22 | 126 | 90 | 600.2401 | 1000 |  |  |  |  | 3.5 |  | 410 | Layout | 831.1017 | 1384.6154 | 0 | 0 | 0 | 0 | 1.8256 | 0 | 296.1111 | 455.2442 | 758.4368 | 2.8067 | 4.676
http://dx.doi.org/10.1109/ISCAS.2001.922344 | LDPC |  | 0.5 | 0.5 | 1 |  |  | 1024 | 1024 | 1 | 1 | 160 | 500 | 500 |  | 1000 |  |  | 52.5 |  | 220 | Layout | 1230.7692 | 1230.7692 | 0 | 2461.5385 | 0 | 0 | 8.6646 | 0 | 89.375 | 142.0465 | 142.0465 | 13.7708 | 13.7708
http://dx.doi.org/10.1109/TURBOCODING.2008.4658677 | LDPC | WiMAX/WiFi | 0.5 | 0.833 | 4 |  |  | 576 | 2304 | 22 | 126 | 65 | 27.7 | 257 |  |  |  |  | 0.113 |  |  | Synthesis | 27.7 | 257 | 0 | 0 | 0 | 0 | 0.113 | 0 | 0 | 245.1327 | 2274.3363 | #DIV/0! | #DIV/0!
http://dx.doi.org/10.1109/ISCAS.2008.4541469 | LDPC |  | 0.5 | 0.5 | 1 |  |  | 2304 | 2304 | 1 | 1 | 180 | 106 | 106 |  |  |  |  | 61.2 |  |  | Synthesis | 293.5385 | 293.5385 | 0 | 0 | 0 | 0 | 7.9806 | 0 | 0 | 36.7817 | 36.7817 | #DIV/0! | #DIV/0!
http://dx.doi.org/10.1109/PIMRC.2006.254126 | LDPC | WiMAX | 0.5 | 0.833 | 4 |  |  | 576 | 2304 | 19 | 114 | 130 | 83 | 619 |  |  | 3.7 | 6.9 | 3.834 |  |  | Synthesis | 166 | 1238 | 0 | 0 | 1.85 | 3.45 | 0.9585 | 0 | 0 | 173.1873 | 1291.6015 | #DIV/0! | #DIV/0!
http://dx.doi.org/10.1109/VLSIC.2007.4342718 | LDPC | WiMAX | 0.5 | 0.5 | 1 |  |  | 576 | 2304 | 19 | 19 | 130 | 30.3 | 30.3 |  |  |  |  | 4.45 |  | 52.3 | Measurement | 60.6 | 60.6 | 0 | 0 | 0 | 0 | 1.1125 | 0 | 26.15 | 54.4719 | 54.4719 | 2.3174 | 2.3174
http://dx.doi.org/10.1109/4.987093 | LDPC |  | 0.5 | 0.5 | 1 |  |  | 1024 | 1024 | 1 | 1 | 160 | 500 | 500 |  | 1000 |  |  | 52.5 |  | 690 | Layout | 1230.7692 | 1230.7692 | 0 | 2461.5385 | 0 | 0 | 8.6646 | 0 | 280.3125 | 142.0465 | 142.0465 | 4.3907 | 4.3907
http://ieeexplore.ieee.org/xpl/articleDetails.jsp?arnumber=7459497 | LDPC |  | 0.5 | 0.5 | 1 |  |  | 96 | 96 | 1 | 1 | 28 | 398.5 | 398.5 |  | 797 |  |  | 0.06 |  | 3.271 | Layout | 171.6615 | 171.6615 | 0 | 343.3231 | 0 | 0 | 0.32334 | 0 | 7.5934 | 530.898 | 530.898 | 22.6066 | 22.6066
http://ieeexplore.ieee.org/xpl/articleDetails.jsp?arnumber=7459497 | LDPC |  | 0.5 | 0.5 | 1 |  |  | 96 | 96 | 1 | 1 | 28 | 356.5 | 356.5 |  | 713 |  |  | 0.07 |  | 4.0923 | Layout | 153.5692 | 153.5692 | 0 | 307.1385 | 0 | 0 | 0.37723 | 0 | 9.5 | 407.0948 | 407.0948 | 16.1651 | 16.1651
http://ieeexplore.ieee.org/xpl/articleDetails.jsp?arnumber=7459497 | LDPC |  | 0.5 | 0.5 | 1 |  |  | 96 | 96 | 1 | 1 | 28 | 368.5 | 368.5 |  | 737 |  |  | 0.89 |  | 4.0919 | Layout | 158.7385 | 158.7385 | 0 | 317.4769 | 0 | 0 | 4.7962 | 0 | 9.499 | 33.0965 | 33.0965 | 16.711 | 16.711
http://ieeexplore.ieee.org/xpl/articleDetails.jsp?arnumber=7459497 | LDPC |  | 0.5 | 0.5 | 1 |  |  | 96 | 96 | 1 | 1 | 28 | 285 | 285 |  | 570 |  |  | 0.07 |  | 4.0969 | Layout | 122.7692 | 122.7692 | 0 | 245.5385 | 0 | 0 | 0.37723 | 0 | 9.5106 | 325.4474 | 325.4474 | 12.9087 | 12.9087
http://ieeexplore.ieee.org/xpl/articleDetails.jsp?arnumber=7459497 | LDPC |  | 0.5 | 0.5 | 1 |  |  | 96 | 96 | 1 | 1 | 28 | 356 | 356 |  | 712 |  |  | 3.52 |  | 4.094 | Layout | 153.3538 | 153.3538 | 0 | 306.7077 | 0 | 0 | 18.9694 | 0 | 9.5039 | 8.0843 | 8.0843 | 16.1358 | 16.1358
http://ieeexplore.ieee.org/xpl/articleDetails.jsp?arnumber=7459497 | LDPC |  | 0.5 | 0.5 | 1 |  |  | 96 | 96 | 1 | 1 | 28 | 43 | 43 |  | 86 |  |  | 0.07 |  | 4.0975 | Layout | 18.5231 | 18.5231 | 0 | 37.0462 | 0 | 0 | 0.37723 | 0 | 9.5122 | 49.1026 | 49.1026 | 1.9473 | 1.9473
http://ieeexplore.ieee.org/xpl/articleDetails.jsp?arnumber=7459497 | LDPC |  | 0.5 | 0.5 | 1 |  |  | 128 | 128 | 1 | 1 | 28 | 210 | 210 |  | 420 |  |  | 0.11 |  | 6.6281 | Layout | 90.4615 | 90.4615 | 0 | 180.9231 | 0 | 0 | 0.59279 | 0 | 15.3867 | 152.6021 | 152.6021 | 5.8792 | 5.8792
http://ieeexplore.ieee.org/xpl/articleDetails.jsp?arnumber=7459497 | LDPC |  | 0.5 | 0.5 | 1 |  |  | 128 | 128 | 1 | 1 | 28 | 194 | 194 |  | 388 |  |  | 0.13 |  | 7.4235 | Layout | 83.5692 | 83.5692 | 0 | 167.1385 | 0 | 0 | 0.70057 | 0 | 17.2332 | 119.2868 | 119.2868 | 4.8493 | 4.8493
http://ieeexplore.ieee.org/xpl/articleDetails.jsp?arnumber=7459497 | LDPC |  | 0.5 | 0.5 | 1 |  |  | 128 | 128 | 1 | 1 | 28 | 195.5 | 195.5 |  | 391 |  |  | 1.82 |  | 7.4259 | Layout | 84.2154 | 84.2154 | 0 | 168.4308 | 0 | 0 | 9.808 | 0 | 17.2388 | 8.5864 | 8.5864 | 4.8852 | 4.8852
http://ieeexplore.ieee.org/xpl/articleDetails.jsp?arnumber=7459497 | LDPC |  | 0.5 | 0.5 | 1 |  |  | 128 | 128 | 1 | 1 | 28 | 182 | 182 |  | 364 |  |  | 0.13 |  | 7.4336 | Layout | 78.4 | 78.4 | 0 | 156.8 | 0 | 0 | 0.70057 | 0 | 17.2565 | 111.9082 | 111.9082 | 4.5432 | 4.5432
http://ieeexplore.ieee.org/xpl/articleDetails.jsp?arnumber=7459497 | LDPC |  | 0.5 | 0.5 | 1 |  |  | 128 | 128 | 1 | 1 | 28 | 191 | 191 |  | 382 |  |  | 7.24 |  | 7.4371 | Layout | 82.2769 | 82.2769 | 0 | 164.5538 | 0 | 0 | 39.0166 | 0 | 17.2646 | 2.1088 | 2.1088 | 4.7656 | 4.7656
http://dx.doi.org/10.1109/ICASSP.2016.7472936 | LDPC | 10GBASE-T | 0.84131 | 0.84131 | 1 |  |  | 2048 | 2048 | 1 | 1 | 65 | 17246.8262 | 17246.8262 |  | 20500 |  |  | 2.7 |  |  | Synthesis | 17246.8262 | 17246.8262 | 0 | 20500 | 0 | 0 | 2.7 | 0 | 0 | 6387.7134 | 6387.7134 | #DIV/0! | #DIV/0!
http://dx.doi.org/10.1109/ICDSP.2015.7251868 | LDPC | 10GBASE-T | 0.84131 | 0.84131 | 1 |  |  | 2048 | 2048 | 1 | 1 | 65 | 8581.3477 | 8581.3477 |  | 10200 |  |  | 2.2 |  |  | Synthesis | 8581.3477 | 8581.3477 | 0 | 10200 | 0 | 0 | 2.2 | 0 | 0 | 3900.6126 | 3900.6126 | #DIV/0! | #DIV/0!
http://dx.doi.org/10.1109/TSP.2010.2051434 | LDPC | 10GBASE-T | 0.84131 | 0.84131 | 1 |  |  | 2048 | 2048 | 1 | 1 | 90 | 51572.2168 | 51572.2168 |  | 61300 |  | 0.8 | 6.38 |  |  | Layout | 71407.6848 | 71407.6848 | 0 | 84876.9231 | 0 | 0.57778 | 3.3278 | 0 | 0 | 21457.6709 | 21457.6709 | #DIV/0! | #DIV/0!
http://dx.doi.org/10.1109/TSP.2011.2163630 | LDPC | 10GBASE-T | 0.84131 | 0.84131 | 1 |  |  | 2048 | 2048 | 1 | 1 | 90 | 145041.6016 | 145041.6016 |  | 172400 |  | 0.8 | 3.93 |  |  | Layout | 200826.8329 | 200826.8329 | 0 | 238707.6923 | 0 | 0.57778 | 2.0499 | 0 | 0 | 97968.7337 | 97968.7337 | #DIV/0! | #DIV/0!
http://dx.doi.org/10.1109/TCSII.2016.2535038 | LDPC | 10GBASE-T | 0.84131 | 0.84131 | 1 |  |  | 2048 | 2048 | 1 | 1 | 65 | 20124.1016 | 20124.1016 |  | 23920 |  |  | 2.75 |  |  | Synthesis | 20124.1016 | 20124.1016 | 0 | 23920 | 0 | 0 | 2.75 | 0 | 0 | 7317.8551 | 7317.8551 | #DIV/0! | #DIV/0!
http://dx.doi.org/10.1109/TCSI.2014.2312479 | LDPC | 10GBASE-T | 0.84131 | 0.84131 | 1 |  |  | 2048 | 2048 | 1 | 1 | 90 | 38212.2363 | 38212.2363 |  | 45420 |  | 0.04509 | 9.6 |  | 1110 | Layout | 52909.2503 | 52909.2503 | 0 | 62889.2308 | 0 | 0.032565 | 5.0074 | 0 | 801.6667 | 10566.1964 | 10566.1964 | 65.9991 | 65.9991
http://dx.doi.org/10.1109/ASSCC.2015.7387473 | LDPC | WiGig | 0.5 | 0.8125 | 4 |  |  | 672 | 672 | 1 | 4 | 28 | 11323.0769 | 18400 |  |  |  |  | 0.78 |  | 166 | Measurement | 4877.6331 | 7926.1538 | 0 | 0 | 0 | 0 | 4.2034 | 0 | 385.3571 | 1160.3897 | 1885.6333 | 12.6574 | 20.5683
http://dx.doi.org/10.1109/NEWCAS.2013.6573590 | LDPC | WiGig | 0.5 | 0.8125 | 4 |  |  | 672 | 672 | 1 | 4 | 40 | 1560 | 2535 | 3120 |  |  |  | 0.18 |  |  | Synthesis | 960 | 1560 | 1920 | 0 | 0 | 0 | 0.47531 | 0 | 0 | 2019.7239 | 3282.0513 | #DIV/0! | #DIV/0!
http://dx.doi.org/10.1109/GlobalSIP.2013.6737136 | LDPC | WiGig | 0.5 | 0.8125 | 4 |  |  | 672 | 672 | 1 | 4 | 40 | 2650 | 4306.25 |  | 5300 |  |  | 0.216 |  | 135.5 | Synthesis | 1630.7692 | 2650 | 0 | 3261.5385 | 0 | 0 | 0.57037 | 0 | 220.1875 | 2859.1177 | 4646.0662 | 7.4063 | 12.0352
http://dx.doi.org/10.1109/GlobalSIP.2013.6737136 | LDPC | WiGig | 0.5 | 0.8125 | 4 |  |  | 672 | 672 | 1 | 4 | 40 | 2650 | 4306.25 |  | 5300 |  |  | 0.196 |  | 114.7 | Synthesis | 1630.7692 | 2650 | 0 | 3261.5385 | 0 | 0 | 0.51756 | 0 | 186.3875 | 3150.8644 | 5120.1546 | 8.7493 | 14.2177
http://dx.doi.org/10.1109/GlobalSIP.2013.6737136 | LDPC | WiFi | 0.5 | 0.833 | 4 |  |  | 1944 | 1944 | 1 | 4 | 40 | 3835 | 6389.11 |  | 7670 |  |  | 0.71 |  | 355.4 | Synthesis | 2360 | 3931.76 | 0 | 4720 | 0 | 0 | 1.8748 | 0 | 577.525 | 1258.7716 | 2097.1134 | 4.0864 | 6.8079
http://dx.doi.org/10.1109/ISSCC.2014.6757515 | LDPC | WiGig | 0.5 | 0.8125 | 4 |  |  | 672 | 672 | 1 | 4 | 28 | 6000 | 9750 |  | 12000 |  |  | 0.63 |  | 180 | Measurement | 2584.6154 | 4200 | 0 | 5169.2308 | 0 | 0 | 3.3951 | 0 | 417.8571 | 761.2805 | 1237.0809 | 6.1854 | 10.0513
http://dx.doi.org/10.1109/ISCAS.2015.7169329 | LDPC | 10GBASE-T | 0.84131 | 0.84131 | 1 |  |  | 2048 | 2048 | 1 | 1 | 65 | 69475.2637 | 69475.2637 |  | 82580 |  |  | 2.75 |  |  | Synthesis | 69475.2637 | 69475.2637 | 0 | 82580 | 0 | 0 | 2.75 | 0 | 0 | 25263.7322 | 25263.7322 | #DIV/0! | #DIV/0!
http://dx.doi.org/10.1049/el.2014.4263 | LDPC | WiGig | 0.5 | 0.8125 | 4 |  |  | 672 | 672 | 1 | 4 | 28 | 5698.4615 | 9260 |  |  |  |  | 0.126 |  | 53.6 | Layout | 2454.7219 | 3988.9231 | 0 | 0 | 0 | 0 | 0.67902 | 0 | 124.4286 | 3615.1065 | 5874.5481 | 19.728 | 32.0579
http://dx.doi.org/10.1109/ECOC.2015.7341747 | LDPC |  | 0.83333 | 0.83333 | 1 |  |  | 30000 | 30000 | 1 | 1 | 65 | 125000 | 125000 |  |  |  | 0.2 | 11.6 |  | 1412.5 | Synthesis | 125000 | 125000 | 0 | 0 | 0 | 0.2 | 11.6 | 0 | 1412.5 | 10775.8621 | 10775.8621 | 88.4956 | 88.4956
http://dx.doi.org/10.1109/ECOC.2015.7341747 | LDPC |  | 0.83333 | 0.83333 | 1 |  |  | 60000 | 60000 | 1 | 1 | 65 | 100000 | 100000 |  |  |  | 0.5 | 23.9 |  | 1880 | Synthesis | 100000 | 100000 | 0 | 0 | 0 | 0.5 | 23.9 | 0 | 1880 | 4184.1004 | 4184.1004 | 53.1915 | 53.1915
http://dx.doi.org/10.1109/ISICIR.2014.7029459 | LDPC | WiMAX | 0.5 | 0.833 | 4 |  |  | 576 | 2304 | 19 | 114 | 180 | 67.4 | 112.2884 |  | 134.8 |  |  | 10.72 |  |  | Layout | 186.6462 | 310.9525 | 0 | 373.2923 | 0 | 0 | 1.3979 | 0 | 0 | 133.5188 | 222.4424 | #DIV/0! | #DIV/0!
http://dx.doi.org/10.1109/ISCIT.2014.7011912 | LDPC | WiFi | 0.5 | 0.833 | 4 |  |  | 648 | 1944 | 3 | 12 | 90 | 4621.8487 | 7700 |  |  |  |  | 8.2 |  |  | Synthesis | 6399.4829 | 10661.5385 | 0 | 0 | 0 | 0 | 4.2772 | 0 | 0 | 1496.1989 | 2492.6674 | #DIV/0! | #DIV/0!
http://dx.doi.org/10.1109/ASSCC.2009.5357173 | LDPC |  | 0.5 | 0.91667 | 23 |  |  | 1536 | 1536 | 1 | 23 | 130 | 46.9091 | 86 |  |  |  |  | 2.46 |  | 58 | Measurement | 93.8182 | 172 | 0 | 0 | 0 | 0 | 0.615 | 0 | 29 | 152.5499 | 279.6748 | 3.2351 | 5.931
http://dx.doi.org/10.1109/ISCAS.2010.5537686 | LDPC | WiMAX | 0.5 | 0.833 | 4 |  |  | 576 | 2304 | 19 | 114 | 130 | 123.0492 | 205 |  |  |  |  | 6.3 |  | 270 | Layout | 246.0984 | 410 | 0 | 0 | 0 | 0 | 1.575 | 0 | 135 | 156.253 | 260.3175 | 1.823 | 3.037
http://dx.doi.org/10.1109/ASAP.2010.5540958 | LDPC | WiMAX | 0.5 | 0.833 | 4 |  |  | 576 | 2304 | 19 | 114 | 130 | 248 | 287 |  |  |  |  | 2.46 |  | 282 | Layout | 496 | 574 | 0 | 0 | 0 | 0 | 0.615 | 0 | 141 | 806.5041 | 933.3333 | 3.5177 | 4.0709
http://dx.doi.org/10.1109/ASAP.2014.6868665 | LDPC |  | 0.84131 | 0.84131 | 1 |  |  | 2048 | 2048 | 1 | 1 | 65 | 6530 | 65800 |  |  |  | 0.314 | 5.29 |  | 2465.7 | Layout | 6530 | 65800 | 0 | 0 | 0 | 0.314 | 5.29 | 0 | 2465.7 | 1234.4045 | 12438.5633 | 2.6483 | 26.6861
http://dx.doi.org/10.1109/ASAP.2014.6868665 | LDPC |  | 0.84131 | 0.84131 | 1 |  |  | 2048 | 2048 | 1 | 1 | 65 | 8760 | 88100 |  |  |  | 0.234 | 5.29 |  | 3465.8 | Layout | 8760 | 88100 | 0 | 0 | 0 | 0.234 | 5.29 | 0 | 3465.8 | 1655.9546 | 16654.0643 | 2.5276 | 25.4198
http://dx.doi.org/10.1109/ASAP.2014.6868665 | LDPC |  | 0.84131 | 0.84131 | 1 |  |  | 2048 | 2048 | 1 | 1 | 65 | 4980 | 100300 |  |  |  | 0.411 | 6 |  | 1464.3 | Layout | 4980 | 100300 | 0 | 0 | 0 | 0.411 | 6 | 0 | 1464.3 | 830 | 16716.6667 | 3.4009 | 68.4969
http://dx.doi.org/10.1109/JSSC.2010.2042255 | LDPC | 10GBASE-T | 0.84131 | 0.84131 | 1 |  |  | 2048 | 2048 | 1 | 1 | 65 | 47700 | 47700 |  |  |  | 0.137 | 5.3523 |  | 2800 | Measurement | 47700 | 47700 | 0 | 0 | 0 | 0.137 | 5.3523 | 0 | 2800 | 8912.0965 | 8912.0965 | 17.0357 | 17.0357
http://dx.doi.org/10.1109/ASSCC.2010.5716619 | LDPC | 10GBASE-T | 0.84131 | 0.84131 | 1 |  |  | 2048 | 2048 | 1 | 1 | 90 | 11690 | 11690 |  |  |  |  | 5.3508 |  | 1559 | Measurement | 16186.1538 | 16186.1538 | 0 | 0 | 0 | 0 | 2.791 | 0 | 1125.9444 | 5799.4025 | 5799.4025 | 14.3756 | 14.3756
http://dx.doi.org/10.1109/ICGCCEE.2014.6922226 | LDPC | WiMAX | 0.5 | 0.83333 | 4 |  |  | 576 | 576 | 1 | 6 | 130 | 95.76 | 159.6 |  |  |  |  | 0.96 |  |  | Layout | 191.52 | 319.2 | 0 | 0 | 0 | 0 | 0.24 | 0 | 0 | 798 | 1330 | #DIV/0! | #DIV/0!
http://dx.doi.org/10.1109/CICC.2008.4672138 | LDPC | WiMAX | 0.5 | 0.833 | 4 |  |  | 576 | 2304 | 19 | 114 | 180 | 40.8163 | 68 |  |  |  |  | 3.39 |  | 165 | Layout | 113.0298 | 188.3077 | 0 | 0 | 0 | 0 | 0.44206 | 0 | 59.5833 | 255.6888 | 425.9775 | 1.897 | 3.1604
http://dx.doi.org/10.1109/ASSCC.2011.6123576 | LDPC | WiMAX | 0.5 | 0.833 | 4 |  |  | 576 | 2304 | 19 | 114 | 65 | 528 | 879.648 |  | 1056 |  |  | 3.36 |  | 115 | Measurement | 528 | 879.648 | 0 | 1056 | 0 | 0 | 3.36 | 0 | 115 | 157.1429 | 261.8 | 4.5913 | 7.6491
http://dx.doi.org/10.1109/TCSI.2014.2360331 | LDPC | 802.15.3c | 0.5 | 0.875 | 4 |  |  | 672 | 672 | 1 | 4 | 90 | 4525.7143 | 7920 | 9051.4286 | 9051.4286 |  |  | 2.67 | 437 | 437 | Measurement | 6266.3736 | 10966.1538 | 12532.7473 | 12532.7473 | 0 | 0 | 1.3927 | 315.6111 | 315.6111 | 4499.4904 | 7874.1082 | 19.8547 | 34.7458
http://dx.doi.org/10.1109/APCCAS.2014.7032742 | LDPC | WiGig | 0.5 | 0.8125 | 4 |  |  | 672 | 672 | 1 | 4 | 65 | 4625 | 7515.625 | 9250 | 9250 |  |  | 0.575 | 272.9 | 272.9 | Layout | 4625 | 7515.625 | 9250 | 9250 | 0 | 0 | 0.575 | 272.9 | 272.9 | 8043.4783 | 13070.6522 | 16.9476 | 27.5398
http://dx.doi.org/10.1109/TCSI.2010.2089551 | LDPC | WiMAX | 0.5 | 0.5 | 1 | 1152 | 1152 | 2304 | 2304 | 1 | 1 | 65 | 1280 | 1280 |  |  |  |  | 1.96 | 908 | 908 | Layout | 1280 | 1280 | 0 | 0 | 0 | 0 | 1.96 | 908 | 908 | 653.0612 | 653.0612 | 1.4097 | 1.4097
http://dx.doi.org/10.1109/ISCAS.2011.5937928 | LDPC | WiFi | 0.5 | 0.833 | 4 |  |  | 648 | 1944 | 3 | 12 | 45 | 380 | 3000 |  |  |  |  | 0.81 |  |  | Synthesis | 263.0769 | 2076.9231 | 0 | 0 | 0 | 0 | 1.69 | 0 | 0 | 155.6668 | 1228.9486 | #DIV/0! | #DIV/0!
http://dx.doi.org/10.1109/JSSC.2014.2300417 | LDPC | WiGig | 0.5 | 0.5 | 1 |  |  | 672 | 672 | 1 | 1 | 65 | 4500 | 4500 | 9000 | 9000 |  |  | 1.6 | 782.9 | 782.9 | Measurement | 4500 | 4500 | 9000 | 9000 | 0 | 0 | 1.6 | 782.9 | 782.9 | 2812.5 | 2812.5 | 5.7479 | 5.7479
http://dx.doi.org/10.1109/ISCAS.2011.5937930 | LDPC | WiGig | 0.5 | 0.8125 | 4 |  |  | 672 | 672 | 1 | 4 | 65 | 1540 | 2502.5 | 3080 | 3080 |  |  | 1.3 | 84 | 84 | Synthesis | 1540 | 2502.5 | 3080 | 3080 | 0 | 0 | 1.3 | 84 | 84 | 1184.6154 | 1925 | 18.3333 | 29.7917
http://dx.doi.org/10.1109/JSSC.2012.2194176 | LDPC | 802.15.3c | 0.5 | 0.875 | 4 |  |  | 672 | 672 | 1 | 4 | 65 | 2895 | 5066.25 | 5790 | 5790 |  |  | 1.56 | 361 | 361 | Measurement | 2895 | 5066.25 | 5790 | 5790 | 0 | 0 | 1.56 | 361 | 361 | 1855.7692 | 3247.5962 | 8.0194 | 14.0339
http://dx.doi.org/10.1049/el.2013.1673 | LDPC | WiGig | 0.5 | 0.8125 | 4 |  |  | 672 | 672 | 1 | 4 | 65 | 3000 | 4875 | 6000 | 6000 |  |  | 1.1 | 210 | 210 | Layout | 3000 | 4875 | 6000 | 6000 | 0 | 0 | 1.1 | 210 | 210 | 2727.2727 | 4431.8182 | 14.2857 | 23.2143
http://dx.doi.org/10.1109/ISSCC.2014.6757514 | LDPC | WiMAX | 0.83333 | 0.83333 | 1 |  |  | 576 | 576 | 1 | 1 | 65 | 6568.3333 | 6568.3333 | 7882 | 7882 |  |  | 1.54 | 576.8 | 576.8 | Measurement | 6568.3333 | 6568.3333 | 7882 | 7882 | 0 | 0 | 1.54 | 576.8 | 576.8 | 4265.1515 | 4265.1515 | 11.3875 | 11.3875
http://dx.doi.org/10.1109/ASSCC.2015.7387474 | LDPC | WiMAX | 0.83333 | 0.83333 | 1 |  |  | 576 | 576 | 1 | 1 | 65 | 7475 | 7475 | 8970 | 8970 |  |  | 1.54 | 286.4 | 286.4 | Measurement | 7475 | 7475 | 8970 | 8970 | 0 | 0 | 1.54 | 286.4 | 286.4 | 4853.8961 | 4853.8961 | 26.0999 | 26.0999
http://dx.doi.org/10.1109/TCSI.2010.2046957 | LDPC | 10GBASE-T | 0.84131 | 0.84131 | 1 |  |  | 2048 | 2048 | 1 | 1 | 65 | 78073.4375 | 78073.4375 | 92800 | 92800 |  |  | 4.84 | 1359 | 1359 | Layout | 78073.4375 | 78073.4375 | 92800 | 92800 | 0 | 0 | 4.84 | 1359 | 1359 | 16130.8755 | 16130.8755 | 57.4492 | 57.4492
http://dx.doi.org/10.1155/2013/913018 | LDPC | 10GBASE-T | 0.84131 | 0.84131 | 1 |  |  | 2048 | 2048 | 1 | 1 | 65 | 72100.1465 | 72100.1465 | 85700 | 85700 |  |  | 5.1 | 1172 | 1172 | Layout | 72100.1465 | 72100.1465 | 85700 | 85700 | 0 | 0 | 5.1 | 1172 | 1172 | 14137.2836 | 14137.2836 | 61.5189 | 61.5189
http://dx.doi.org/10.1109/SiPS.2013.6674490 | LDPC | WiGig | 0.5 | 0.8125 | 4 |  |  | 672 | 672 | 1 | 4 | 40 | 2800 | 4550 | 5600 | 5600 |  |  | 0.16 | 99 | 99 | Synthesis | 1723.0769 | 2800 | 3446.1538 | 3446.1538 | 0 | 0 | 0.4225 | 160.875 | 160.875 | 4078.2886 | 6627.2189 | 10.7107 | 17.4048
http://dx.doi.org/10.1109/TSP.2013.2293116 | LDPC | 10GBASE-T | 0.84131 | 0.84131 | 1 |  |  | 2048 | 2048 | 1 | 1 | 65 | 106257.2754 | 106257.2754 | 126300 | 126300 |  |  | 1.44 | 462 | 462 | Layout | 106257.2754 | 106257.2754 | 126300 | 126300 | 0 | 0 | 1.44 | 462 | 462 | 73789.7746 | 73789.7746 | 229.9941 | 229.9941
http://dx.doi.org/10.1109/TVLSI.2015.2390264 | Turbo | UMTS/LTE | 0.33 | 0.33 | 1 | 40 | 6144 |  |  | 5092 | 5263 | 130 | 565 | 694 |  |  |  |  | 3.3 | 429.4 | 430.28 | Synthesis | 1130 | 1388 | 0 | 0 | 0 | 0 | 0.825 | 214.7 | 215.14 | 1369.697 | 1682.4242 | 5.2524 | 6.4516
http://dx.doi.org/10.1109/ASICON.2015.7517198 | Turbo | UMTS | 0.33 | 0.33 | 1 | 40 | 5114 |  |  | 5075 | 5075 | 65 | 792 | 792 |  |  |  |  | 1.99 |  |  | Synthesis | 792 | 792 | 0 | 0 | 0 | 0 | 1.99 | 0 | 0 | 397.9899 | 397.9899 | #DIV/0! | #DIV/0!
http://dx.doi.org/10.1109/TCSI.2014.2309810 | Turbo | UMTS/LTE | 0.33 | 0.33 | 1 | 40 | 6144 |  |  | 5092 | 5263 | 45 | 826 | 1670 |  |  |  |  | 2.43 | 870 | 870 | Layout | 571.8462 | 1156.1538 | 0 | 0 | 0 | 0 | 5.07 | 1256.6667 | 1256.6667 | 112.7902 | 228.0382 | 0.45505 | 0.92002
http://dx.doi.org/10.1109/ASSCC.2013.6691006 | Turbo | LTE/WiMAX | 0.33 | 0.33 | 1 | 40 | 6144 |  |  | 188 | 205 | 65 | 691.7 | 691.7 |  |  |  |  | 1.392 | 635 | 635 | Measurement | 691.7 | 691.7 | 0 | 0 | 0 | 0 | 1.392 | 635 | 635 | 496.9109 | 496.9109 | 1.0893 | 1.0893
http://ieeexplore.ieee.org/document/6578696/ | Turbo | LTE | 0.33 | 0.33 | 1 | 40 | 6144 |  |  | 188 | 188 | 65 | 1013 | 1013 |  |  |  |  | 2.49 | 966 | 966 | Measurement | 1013 | 1013 | 0 | 0 | 0 | 0 | 2.49 | 966 | 966 | 406.8273 | 406.8273 | 1.0487 | 1.0487
http://dx.doi.org/10.1109/JSSC.2010.2075390 | Turbo | LTE | 0.33 | 0.33 | 1 | 40 | 6144 |  |  | 188 | 188 | 130 | 390.6 | 390.6 |  |  |  |  | 3.57 | 788.9 | 788.9 | Measurement | 781.2 | 781.2 | 0 | 0 | 0 | 0 | 0.8925 | 394.45 | 394.45 | 875.2941 | 875.2941 | 1.9805 | 1.9805
http://dx.doi.org/10.1109/INMIC.2011.6151500 | Turbo | LTE | 0.33 | 0.33 | 1 | 40 | 6144 |  |  | 188 | 188 | 90 | 284.4 | 284.4 |  |  |  |  | 2.1 |  |  | Synthesis | 393.7846 | 393.7846 | 0 | 0 | 0 | 0 | 1.0954 | 0 | 0 | 359.4991 | 359.4991 | #DIV/0! | #DIV/0!
http://dx.doi.org/10.1109/ISICir.2011.6131904 | Turbo | LTE/WiMAX | 0.33 | 0.33 | 1 | 40 | 6144 |  |  | 188 | 205 | 90 | 186.1 | 186.1 |  |  |  |  | 3.38 | 148.1 | 148.1 | Measurement | 257.6769 | 257.6769 | 0 | 0 | 0 | 0 | 1.763 | 106.9611 | 106.9611 | 146.1562 | 146.1562 | 2.4091 | 2.4091
http://dx.doi.org/10.1109/TVLSI.2011.2177104 | Turbo | LTE | 0.33 | 0.33 | 1 | 40 | 6144 |  |  | 188 | 188 | 90 | 1.03 | 1.03 |  |  |  |  | 0.35 | 4.17 | 4.17 | Layout | 1.4262 | 1.4262 | 0 | 0 | 0 | 0 | 0.18256 | 3.0117 | 3.0117 | 7.8119 | 7.8119 | 0.47354 | 0.47354
http://dx.doi.org/10.1109/TVLSI.2009.2032553 | Turbo | UMTS/WiMAX | 0.33 | 0.33 | 1 | 40 | 5114 |  |  | 5075 | 5092 | 130 | 23.9 | 23.9 |  |  |  |  | 1.28 | 74.95 | 74.95 | Layout | 47.8 | 47.8 | 0 | 0 | 0 | 0 | 0.32 | 37.475 | 37.475 | 149.375 | 149.375 | 1.2755 | 1.2755
http://dx.doi.org/10.1109/TVLSI.2009.2032553 | Turbo | LTE/WiMAX | 0.33 | 0.33 | 1 | 40 | 6144 |  |  | 188 | 205 | 130 | 105.6 | 105.6 |  |  |  |  | 6.4 | 374.75 | 374.75 | Layout | 211.2 | 211.2 | 0 | 0 | 0 | 0 | 1.6 | 187.375 | 187.375 | 132 | 132 | 1.1272 | 1.1272
http://dx.doi.org/10.1109/TCSI.2014.2332266 | Turbo | LTE | 0.33 | 0.33 | 1 | 40 | 6144 |  |  | 188 | 188 | 90 | 438.83 | 438.83 |  |  |  |  | 6.1 | 272.04 | 272.04 | Layout | 607.6108 | 607.6108 | 0 | 0 | 0 | 0 | 3.1818 | 196.4733 | 196.4733 | 190.9651 | 190.9651 | 3.0926 | 3.0926
http://dx.doi.org/10.1109/TCSI.2014.2332266 | Turbo | LTE | 0.33 | 0.33 | 1 | 40 | 6144 |  |  | 188 | 188 | 90 | 3307 | 3307 |  |  |  |  | 19.75 | 1450.5 | 1450.5 | Layout | 4578.9231 | 4578.9231 | 0 | 0 | 0 | 0 | 10.3017 | 1047.5833 | 1047.5833 | 444.4824 | 444.4824 | 4.3709 | 4.3709
http://dx.doi.org/10.1109/ACCESS.2016.2515719 | Turbo | LTE | 0.33 | 0.33 | 1 | 40 | 6144 |  |  | 22 | 22 | 65 | 21900 | 21900 |  |  |  |  | 109 | 9618 | 9618 | Layout | 21900 | 21900 | 0 | 0 | 0 | 0 | 109 | 9618 | 9618 | 200.9174 | 200.9174 | 2.277 | 2.277
http://dx.doi.org/10.1109/ISTC.2012.6325191 | Turbo | LTE | 0.33 | 0.33 | 1 | 40 | 6144 |  |  | 188 | 188 | 65 | 2150 | 2150 |  |  |  |  | 7.7 |  |  | Layout | 2150 | 2150 | 0 | 0 | 0 | 0 | 7.7 | 0 | 0 | 279.2208 | 279.2208 | #DIV/0! | #DIV/0!
http://dx.doi.org/10.1016/j.vlsi.2010.07.001 | Turbo | LTE | 0.33 | 0.33 | 1 | 40 | 6144 |  |  | 188 | 188 | 65 | 1280 | 1280 |  |  |  |  | 8.3 | 845 | 845 | Layout | 1280 | 1280 | 0 | 0 | 0 | 0 | 8.3 | 845 | 845 | 154.2169 | 154.2169 | 1.5148 | 1.5148
http://dx.doi.org/10.1109/TCSI.2013.2290831 | Turbo | LTE | 0.33 | 0.33 | 1 | 40 | 6144 |  |  | 188 | 188 | 65 | 1013 | 1013 |  |  |  |  | 2.49 | 1894.31 | 1894.31 | Measurement | 1013 | 1013 | 0 | 0 | 0 | 0 | 2.49 | 1894.31 | 1894.31 | 406.8273 | 406.8273 | 0.53476 | 0.53476
http://dx.doi.org/10.1109/DATE.2010.5457035 | Turbo | LTE | 0.33 | 0.33 | 1 | 40 | 6144 |  |  | 188 | 188 | 65 | 150 | 150 |  |  |  |  | 2.1 | 300 | 300 | Layout | 150 | 150 | 0 | 0 | 0 | 0 | 2.1 | 300 | 300 | 71.4286 | 71.4286 | 0.5 | 0.5
http://dx.doi.org/10.1109/CICC.2010.5617396 | Turbo | LTE | 0.33 | 0.33 | 1 | 40 | 6144 |  |  | 188 | 188 | 65 | 108 | 108 |  |  |  |  | 0.66 | 90.9 | 90.9 | Measurement | 108 | 108 | 0 | 0 | 0 | 0 | 0.66 | 90.9 | 90.9 | 163.6364 | 163.6364 | 1.1881 | 1.1881
http://dx.doi.org/10.1145/2020876.2020912 | Turbo | LTE | 0.33 | 0.33 | 1 | 40 | 6144 |  |  | 188 | 188 | 65 | 75 | 75 |  |  |  |  | 6.7 | 296.2 | 296.2 | Measurement | 75 | 75 | 0 | 0 | 0 | 0 | 6.7 | 296.2 | 296.2 | 11.194 | 11.194 | 0.25321 | 0.25321
http://dx.doi.org/10.1109/JSSC.2013.2274883 | Turbo |  | 0.33333 | 0.88889 | 5 | 4096 | 4096 |  |  | 1 | 5 | 40 | 55 | 535 |  |  |  |  | 1.27 | 208 | 218 | Measurement | 33.8462 | 329.2308 | 0 | 0 | 0 | 0 | 3.3536 | 338 | 354.25 | 10.0925 | 98.1725 | 0.095543 | 0.92937
http://dx.doi.org/10.1109/TCSII.2014.2362733 | Turbo |  | 0.88889 | 0.88889 | 1 | 4096 | 4096 |  |  | 1 | 1 | 90 | 425 | 425 |  |  |  |  | 3.78 | 310 | 310 | Layout | 588.4615 | 588.4615 | 0 | 0 | 0 | 0 | 1.9717 | 223.8889 | 223.8889 | 298.4589 | 298.4589 | 2.6284 | 2.6284