## Overview
Anechoic wind tunnel tests on high-speed train bogie aerodynamic noise
Eduardo Latorre Iglesias, David J. Thompson, Malcolm Smith, Toshiki Kitagawa, Nobuhiro Yamazaki
Published in International Journal of Rail Transportation (TJRT), accepted 16/12/16,
DOI: 10.1080/ 23248378.2016.1274685
Figure 5 Transversal normalised flow speed measured at positions just above the rail.
Comparison between the present wind tunnel tests and field test made by Iwasaki et al. [18].
The distance is normalised by the track gauge so the position of the rail centreline corresponds to 0.5.
Figure 7. Comparison between the noise radiated by different configurations under leading flow conditions for a flow speed of 89 m/s.
(a) Configurations BG, C and MB. (b) Configurations BG, C and C+sharp.
Figure 10. Comparison between the noise radiated by the motor bogie, the trailer bogie and just the side frames.
Leading car flow configuration and flow speed of 89 m/s.
Figure 13. Motor bogie (MB), trailer bogie (TB) and cavity noise (C) for the leading (LC) and middle car (MC) flow configurations.
Flow speed of 89 m/s. (a) Noise spectra. (b) Difference SPL (LC - MC).
Figure 17. Noise spectra radiated by the different bogie side noise configurations and by the empty rounded bogie cavity C (shown in Figure 6(c)).
Flow speed of 89 m/s and full scale frequency range.
Figure 19. Dependence of the OASPL on the flow speed for the standard motor bogie (MB)
and the configurations with the shafts extended by 50 (MB+50), 75 (MB+75) and 100 mm (MB+100).
Figure 20. Noise spectra collapsed in the Strouhal number range. (a) Motor bogie configuration MB.
(b) Motor bogie with a shaft extension of 100 mm MB+S100.
Figure 22. OASPL difference between all the microphones and microphone 4 measured for the configuration
MB+S100 for different radiation angles and different flow speeds: triangle 50 m/s, * 76 m/s, o 89 m/s and square 100 m/s.

## Figure 5
Figure 5 Transversal normalised flow speed measured at positions just above the rail.
Comparison between the present wind tunnel tests and field test made by Iwasaki et al. [18].
The distance is normalised by the track gauge so the position of the rail centreline corresponds to 0.5.
x - Normalised distance
y - Normalised flow speed Ui/U∞
|  | Leading car field test |  | Middle car field test |  | Leading car WT test |  | Middle car WT test
|  | x | y | x | y | x | y | x | y
|  | 0 | 0.842 | 0 | 0.579 | 0 | 0.79 | 0 | 0.59
|  | 0.246 | 0.731 | 0.246 | 0.608 | 0.250 | 0.75 | 0.250 | 0.59
|  | 0.377 | 0.669 | 0.377 | 0.613 | 0.500 | 0.68 | 0.500 | 0.60
|  | 0.584 | 0.656 | 0.584 | 0.633 | 0.700 | 0.74 | 0.700 | 0.63
|  | 0.702 | 0.700 | 0.702 | 0.648 | 0.900 | 0.76 | 0.900 | 0.67
|  | 0.9 | 0.752 | 0.9 | 0.642 | 1090 | 0.85 | 1090 | 0.72
|  | 1.09 | 0.828 | 1.09 | 0.689

## Figure 7a
Figure 7. Comparison between the noise radiated by different configurations under leading flow conditions for a flow speed of 89 m/s.
(a) Configurations BG, C and MB. (b) Configurations BG, C and C+sharp.
x- Frequency, Hz
y - SPL (dB, re 2*10-5 Pa)
|  | Cavity sharp | Cavity rounded | Flat floor
| 125 | 80.3603 | 76.7603 | 74.4603
| 160 | 79.1214 | 76.1214 | 72.8214
| 200 | 76.903 | 72.203 | 68.703
| 250 | 72.1996 | 65.7996 | 61.6996
| 315 | 71.066 | 66.066 | 60.766
| 400 | 68.8665 | 63.3665 | 58.3665
| 500 | 67.6443 | 63.7443 | 58.0443
| 630 | 65.3026 | 61.7026 | 54.7026
| 800 | 64.9019 | 61.0019 | 55.5019
| 1000 | 64.0681 | 60.5681 | 56.1681
| 1250 | 62.579 | 59.979 | 56.279
| 1600 | 62.5763 | 59.9763 | 57.2763
| 2000 | 61.2387 | 59.2387 | 57.7387
| 2500 | 61.0007 | 60.2007 | 58.9007
| 3150 | 61.2694 | 60.3694 | 59.5694

## Figure 7b
Figure 7. Comparison between the noise radiated by different configurations under leading flow conditions for a flow speed of 89 m/s.
(a) Configurations BG, C and MB. (b) Configurations BG, C and C+sharp.
x- Frequency, Hz
y - SPL (dB, re 2*10-5 Pa)
|  |  | Cavity rounded | Motor bogie
|  | 125 | 77.5 | 72.6
|  | 160 | 76.8 | 71.4
|  | 200 | 74.9 | 69.8
|  | 250 | 69.7 | 63.4
|  | 315 | 67.9 | 63.8
|  | 400 | 64.6 | 61.0
|  | 500 | 63.2 | 60.6
|  | 630 | 61.1 | 58.5
|  | 800 | 61.1 | 57.6
|  | 1000 | 59.0 | 56.4
|  | 1250 | 58.5 | 55.3
|  | 1600 | 57.5 | 55.5
|  | 2000 | 57.6 | 55.6
|  | 2500 | 57.4 | 55.9
|  | 3150 | 57.3 | 56.7
[5 empty] | 8000 | 10000 | 12500 | 16000 | 20000 | 25000 | 31500 | 40000 | 50000

## Figure 10
Figure 10. Comparison between the noise radiated by the motor bogie, the trailer bogie and just the side frames.
Leading car flow configuration and flow speed of 89 m/s.
x- Frequency, Hz
y - SPL (dB, re 2*10-5 Pa)
|  | Trailer bogie | Motor bogie | Cavity rounded | Only side frames
| 125 | 80.4 | 80.0 | 76.8 | 76.3
| 160 | 80.4 | 79.6 | 76.1 | 75.6
| 200 | 78.2 | 77.5 | 72.2 | 72.7
| 250 | 75.2 | 73.2 | 65.8 | 67.0
| 315 | 71.2 | 70.9 | 66.1 | 67.6
| 400 | 67.4 | 66.9 | 63.4 | 65.3
| 500 | 66.2 | 66.2 | 63.7 | 64.3
| 630 | 64.3 | 64.0 | 61.7 | 62.2
| 800 | 63.6 | 63.0 | 61.0 | 61.8
| 1000 | 61.8 | 62.5 | 60.6 | 60.9
| 1250 | 81.1 | 61.4 | 60.0 | 59.9
| 1600 | 60.7 | 60.9 | 60.0 | 60.2
| 2000 | 59.2 | 60.0 | 59.2 | 59.3
| 2500 | 59.7 | 59.8 | 60.2 | 59.6
| 3150 | 59.9 | 60.2 | 60.4 | 60.1

## Figure 13a
Figure 13. Motor bogie (MB), trailer bogie (TB) and cavity noise (C) for the leading (LC) and middle car (MC) flow configurations.
Flow speed of 89 m/s. (a) Noise spectra. (b) Difference SPL (LC - MC).
x- Frequency, Hz
y - SPL (dB, re 2*10-5 Pa)
|  | MC trailer bogie | MC motor bogie | LC motor bogie | LC trailer bogie
| 125 | 77.2603 | 77.4603 | 79.9603 | 80.3603
| 160 | 76.3214 | 76.8214 | 79.6214 | 80.4214
| 200 | 74.703 | 74.903 | 77.503 | 78.203
| 250 | 70.3996 | 69.6996 | 73.1996 | 75.1996
| 315 | 67.566 | 67.866 | 70.866 | 71.166
| 400 | 63.9665 | 64.5665 | 66.8665 | 67.3665
| 500 | 62.8443 | 63.2443 | 66.2443 | 66.2443
| 630 | 61.0026 | 61.1026 | 64.0026 | 64.3026
| 800 | 60.0019 | 61.1019 | 63.0019 | 63.6019
| 1000 | 58.0681 | 58.9681 | 62.4681 | 61.7681
| 1250 | 57.579 | 58.479 | 61.379 | 61.079
| 1600 | 56.7763 | 57.4763 | 60.8763 | 60.6763
| 2000 | 56.4387 | 57.6387 | 60.0387 | 59.2387
| 2500 | 56.2007 | 57.4007 | 59.8007 | 59.7007
| 3150 | 56.8694 | 57.2694 | 60.1694 | 59.8694

## Figure 13b
Figure 13. Motor bogie (MB), trailer bogie (TB) and cavity noise (C) for the leading (LC) and middle car (MC) flow configurations.
Flow speed of 89 m/s. (a) Noise spectra. (b) Difference SPL (LC - MC).
x- Frequency, Hz
y - SPL (dB)
|  | Cavity rounded | Trailer bogie | Motor bogie
| 125 | 4.2 | 3.1 | 2.5
| 160 | 4.7 | 4.1 | 2.8
| 200 | 2.4 | 3.5 | 2.6
| 250 | 2.4 | 4.8 | 3.5
| 315 | 2.3 | 3.6 | 3.0
| 400 | 2.4 | 3.4 | 2.3
| 500 | 3.1 | 3.4 | 3.0
| 630 | 3.2 | 3.3 | 2.9
| 800 | 3.4 | 3.4 | 1.9
| 1000 | 4.2 | 3.7 | 3.5
| 1250 | 4.7 | 3.5 | 2.9
| 1600 | 4.5 | 3.9 | 3.4
| 2000 | 3.6 | 2.8 | 2.4
| 2500 | 4.3 | 3.5 | 2.4
| 3150 | 3.7 | 3.0 | 2.9

## Figure 17
Figure 17. Noise spectra radiated by the different bogie side noise configurations and by the empty rounded bogie cavity C (shown in Figure 6(c)).
Flow speed of 89 m/s and full scale frequency range.
x- Frequency, Hz
y - SPL (dB, re 2*10-5 Pa)
|  | C | MB | MB+50 | MB+75 | MB+100
| 125 | 76.7603 | 79.9603 | 81.0603 | 83.0603 | 85.6603
| 160 | 76.1214 | 79.6214 | 80.0214 | 81.5214 | 85.4214
| 200 | 72.203 | 77.503 | 78.503 | 80.603 | 84.903
| 250 | 65.7996 | 73.1996 | 73.8996 | 76.8996 | 81.0996
| 315 | 66.066 | 70.866 | 73.766 | 77.966 | 81.466
| 400 | 63.3665 | 66.8665 | 72.4665 | 75.8665 | 80.0665
| 500 | 63.7443 | 66.2443 | 71.0443 | 76.3443 | 79.6443
| 630 | 61.7026 | 64.0026 | 68.2026 | 72.6026 | 77.6026
| 800 | 61.0019 | 63.0019 | 68.0019 | 73.0019 | 78.0019
| 1000 | 60.5681 | 62.4681 | 66.4681 | 71.4681 | 76.9681
| 1250 | 59.979 | 61.379 | 65.779 | 70.379 | 76.179
| 1600 | 59.9763 | 60.8763 | 64.8763 | 69.3763 | 74.4763
| 2000 | 59.2387 | 60.0387 | 63.7387 | 68.1387 | 73.0387
| 2500 | 60.2007 | 59.8007 | 62.6007 | 66.9007 | 71.7007
| 3150 | 60.3694 | 60.1694 | 61.6694 | 65.1694 | 69.8694

## Figure 19
Figure 19. Dependence of the OASPL on the flow speed for the standard motor bogie (MB)
and the configurations with the shafts extended by 50 (MB+50), 75 (MB+75) and 100 mm (MB+100).
x- Flow speed, m/s
y - OASPL (dB, re 2*10^-^5 Pa)
|  | MB+100 | MB+75 | MB+50 | MB
| 50 | 74.8 | 70.3 | 66.2 | 64.6
| 76 | 86.8 | 82.3 | 78.7 | 76.8
| 89 | 91.2 | 86.6 | 83.0 | 80.9
| 100 | 94.1 | 89.6 | 86.3 | 83.7

## Figure 20a
Figure 20. Noise spectra collapsed in the Strouhal number range. (a) Motor bogie configuration MB.
(b) Motor bogie with a shaft extension of 100 mm MB+S100.
x - St (D = 1m)
y - log_1_0(U)^5^.^4
|  | 180 km/h | 275 km/h | 320 km/h | 360 km/h
| 2.5 | -20.7 | -21.5 | -24.1 | -24.3
| 3.2 | -22.7 | -25.5 | -23.8 | -22.7
| 4.0 | -23.8 | -24.8 | -25.2 | -24.7
| 5.0 | -27.6 | -25.9 | -25.6 | -25.8
| 6.4 | -26.9 | -26.7 | -27.6 | -27.9
| 8.0 | -27.4 | -27.7 | -27.2 | -27.1
| 10.0 | -28.2 | -28.0 | -28.3 | -27.8
| 12.6 | -30.0 | -29.2 | -29.1 | -28.9
| 16.0 | -29.7 | -30.2 | -30.8 | -30.1
| 20.0 | -31.7 | -31.9 | -32.2 | -31.7
| 25.0 | -32.6 | -33.4 | -33.5 | -32.9
| 32.0 | -34.3 | -34.6 | -35.4 | -34.7

## Figure 20b
Figure 20. Noise spectra collapsed in the Strouhal number range. (a) Motor bogie configuration MB.
(b) Motor bogie with a shaft extension of 100 mm MB+S100.
x - St (D = 1m)
y - log_1_0(U)^5^.^4
|  | 180 km/h | 275 km/h | 320 km/h | 360 km/h
| 2.5 |  | -23.6 | -22.5 | -26.5
| 3.2 | -24.6 | -27.5 | -26.2 | -24.9
| 4.0 | -25.7 | -26.8 | -25.8 | -26.9
| 5.0 | -29.5 | -27.9 | -27.2 | -27.9
| 6.4 | -28.7 | -28.7 | -27.7 | -30.0
| 8.0 | -29.1 | -29.6 | -29.7 | -29.2
| 10.0 | -31.0 | -29.9 | -29.3 | -29.9
| 12.6 | -31.8 | -31.2 | -30.3 | -31.0
| 16.0 | -31.5 | -32.2 | -31.1 | -32.3
| 20.0 | -33.5 | -34.0 | -32.9 | -33.8
| 25.0 | -34.4 | -34.0 | -32.9 | -33.8
| 32.0 | -36.2 | -36.8 | -35.8 | -37.2

## Figure 22
Figure 22. OASPL difference between all the microphones and microphone 4 measured for the configuration
MB+S100 for different radiation angles and different flow speeds: triangle 50 m/s, * 76 m/s, o 89 m/s and square 100 m/s.
x - Radiation angle \psi (º)
y - \DeltaOASPL (dB)
|  |  | 50 m/s | 76 m/s | 89 m/s | 100 m/s
|  | 45 | 0.33 | 0.1 | -0.2 | -0.6
|  | 30 | 0.17 | 0.3 | 0.3 | 0
|  | 15 | -0.01 | 0.2 | 0.1 | -0.1
|  | 0 | 0 | 0 | 0 | 0
|  | -15 | 0.45 | 0.9 | 0.9 | 0.9
|  | -30 | 0.67 | 0.1 | -1 | -2.1
|  | -45 | -1.07 | -5.4 | -7.1 | -8.3