## Sheet1
waste_treatment_process | waste_treatment_process_id | C_bio_yield | CH4_fugitive_emissions_rate | CH4_biofilter_efficiency | biogas_material_type_id | biogas_waste_stream_id | digestate_waste_stream_id | covers_own_energy_requirements | electricity_export | heat_export | gas_combustion_type | gas_combustion_type_id | composting_facility_type | composting_facility_type_id | biogas_upgrade_type | biogas_upgrade_type_id
Anaerobic digestion for mixed food & garden waste (average), with on-site CHP, parasitic use only | 9 | 0.7 | 0.02 | 0 | 24 | 55 | 47 | yes |  |  | CHP (average) | 114
Anaerobic digestion for mixed food & garden waste (BAT), with on site CHP | 10 | 0.8 | 0 | 0 | 24 | 55 | 47 | yes | yes | yes | CHP (BAT) | 115
Anaerobic digestion for mixed food & garden waste (BAT), with on site CHP and biogas upgrading for utilisation as vehicle fuel | 11 | 0.8 | 0 | 0 | 24 | 55 | 47 | yes | yes | yes | CHP (BAT) | 115 |  |  | Biomethane, vehicle fuel | 112
Anaerobic digestion for mixed food & garden waste (BAT), with on site CHP and biogas upgrading and injection to gas distribution network | 12 | 0.8 | 0 | 0 | 24 | 55 | 47 | yes | yes | yes | CHP (BAT) | 115 |  |  | Biomethane, injection to gas distribution network | 113
Anaerobic digestion for mixed food & garden waste (BAT), with on-site biogas upgrading for utilisation as vehicle fuel | 13 | 0.8 | 0 | 0 | 24 | 55 | 47 | [7 empty] | Biomethane, vehicle fuel | 112
Anaerobic digestion for mixed food & garden waste (BAT), with on-site biogas upgrading and injection to gas distribution network | 14 | 0.8 | 0 | 0 | 24 | 55 | 47 | [7 empty] | Biomethane, injection to gas distribution network | 113
Anaerobic digestion for food waste only (average), with on-site CHP, parasitic use only | 15 | 0.7 | 0.02 | 0 | 24 | 55 | 47 | yes |  |  | CHP (average) | 114
Anaerobic digestion for food waste only (BAT), with on site CHP | 16 | 0.8 | 0 | 0 | 24 | 55 | 47 | yes | yes | yes | CHP (BAT) | 115
Anaerobic digestion for food waste only (BAT), with on site CHP and biogas upgrading for utilisation as vehicle fuel | 17 | 0.8 | 0 | 0 | 24 | 55 | 47 | yes | yes | yes | CHP (BAT) | 115 |  |  | Biomethane, vehicle fuel | 112
Anaerobic digestion for food waste only (BAT), with on site CHP and biogas upgrading and injection to gas distribution network | 18 | 0.8 | 0 | 0 | 24 | 55 | 47 | yes | yes | yes | CHP (BAT) | 115 |  |  | Biomethane, injection to gas distribution network | 113
Anaerobic digestion for food waste only (BAT), with on-site biogas upgrading for utilisation as vehicle fuel | 19 | 0.8 | 0 | 0 | 24 | 55 | 47 | [7 empty] | Biomethane, vehicle fuel | 112
Anaerobic digestion for food waste only (BAT), with on-site biogas upgrading and injection to gas distribution network | 20 | 0.8 | 0 | 0 | 24 | 55 | 47 | [7 empty] | Biomethane, injection to gas distribution network | 113
Anaerobic digestion for mixed food & garden waste (average), with on-site CHP, parasitic use only, and post-composting | 21 | 0.7 | 0.02 | 0 | 24 | 55 | 47 | yes |  |  | CHP (average) | 114 | IVC, post-composting of digestate | 162
Anaerobic digestion for mixed food & garden waste (BAT), with on site CHP and post-composting | 22 | 0.8 | 0 | 0 | 24 | 55 | 47 | yes | yes | yes | CHP (BAT) | 115 | IVC, post-composting of digestate | 162
Anaerobic digestion for mixed food & garden waste (BAT), with on-site CHP and biogas upgrading for utilisation as vehicle fuel and post-composting | 23 | 0.8 | 0 | 0 | 24 | 55 | 47 | yes | yes | yes | CHP (BAT) | 115 | IVC, post-composting of digestate | 162 | Biomethane, vehicle fuel | 112
Anaerobic digestion for mixed food & garden waste (BAT), with on-site CHP and biogas upgrading and injection to gas distribution network and post-composting | 24 | 0.8 | 0 | 0 | 24 | 55 | 47 | yes | yes | yes | CHP (BAT) | 115 | IVC, post-composting of digestate | 162 | Biomethane, injection to gas distribution network | 113
Anaerobic digestion for mixed food & garden waste (BAT), with on-site biogas upgrading for utilisation as vehicle fuel and post-composting | 25 | 0.8 | 0 | 0 | 24 | 55 | 47 | [5 empty] | IVC, post-composting of digestate | 162 | Biomethane, vehicle fuel | 112
Anaerobic digestion for mixed food & garden waste (BAT), with on-site biogas upgrading and injection to gas distribution network and post-composting | 26 | 0.8 | 0 | 0 | 24 | 55 | 47 | [5 empty] | IVC, post-composting of digestate | 162 | Biomethane, injection to gas distribution network | 113
Anaerobic digestion for food waste only (average), with on-site CHP, parasitic use only, and post-composting | 27 | 0.7 | 0.02 | 0 | 24 | 55 | 47 | yes |  |  | CHP (average) | 114 | IVC, post-composting of digestate | 162
Anaerobic digestion for food waste only (BAT), with on site CHP and post-composting | 28 | 0.8 | 0 | 0 | 24 | 55 | 47 | yes | yes | yes | CHP (BAT) | 115 | IVC, post-composting of digestate | 162
Anaerobic digestion for food waste only (BAT), with on-site CHP and biogas upgrading for utilisation as vehicle fuel and post-composting | 29 | 0.8 | 0 | 0 | 24 | 55 | 47 | yes | yes | yes | CHP (BAT) | 115 | IVC, post-composting of digestate | 162 | Biomethane, vehicle fuel | 112
Anaerobic digestion for food waste only (BAT), with on-site CHP and biogas upgrading and injection to gas distribution network and post-composting | 30 | 0.8 | 0 | 0 | 24 | 55 | 47 | yes | yes | yes | CHP (BAT) | 115 | IVC, post-composting of digestate | 162 | Biomethane, injection to gas distribution network | 113
Anaerobic digestion for food waste only (BAT), with on-site biogas upgrading for utilisation as vehicle fuel and post-composting | 31 | 0.8 | 0 | 0 | 24 | 55 | 47 | [5 empty] | IVC, post-composting of digestate | 162 | Biomethane, vehicle fuel | 112
Anaerobic digestion for food waste only (BAT), with on-site biogas upgrading and injection to gas distribution network and post-composting | 32 | 0.8 | 0 | 0 | 24 | 55 | 47 | [5 empty] | IVC, post-composting of digestate | 162 | Biomethane, injection to gas distribution network | 113
Anaerobic digestion for MBT processes | 163 | 0.7 | 0.02 | 0 | 24 | 55 | 47
Anaerobic digestion for MBT processes, with on-site CHP (average) | 167 | 0.7 | 0.02 | 0 | 24 | 55 | 54 | yes | yes | yes | CHP (average) | 114
Anaerobic digestion for MBT processes, with on site CHP (BAT) | 168 | 0.7 | 0.02 | 0 | 24 | 55 | 54 | yes | yes | yes | CHP (BAT) | 115
Anaerobic digestion for MBT processes, with on site CHP (BAT) and biogas upgrading for utilisation as vehicle fuel | 169 | 0.7 | 0.02 | 0 | 24 | 55 | 54 | yes | yes | yes | CHP (BAT) | 115 |  |  | Biomethane, vehicle fuel | 112
Anaerobic digestion for MBT processes, with on site CHP (BAT) and biogas upgrading and injection to gas distribution network | 170 | 0.7 | 0.02 | 0 | 24 | 55 | 54 | yes | yes | yes | CHP (BAT) | 115 |  |  | Biomethane, injection to gas distribution network | 113
Anaerobic digestion for MBT processes, with on-site biogas upgrading for utilisation as vehicle fuel | 171 | 0.7 | 0.02 | 0 | 24 | 55 | 54 | [7 empty] | Biomethane, vehicle fuel | 112
Anaerobic digestion for MBT processes, with on-site biogas upgrading and injection to gas distribution network | 172 | 0.7 | 0.02 | 0 | 24 | 55 | 54 | [7 empty] | Biomethane, injection to gas distribution network | 113