## Sheet1
waste_treatment_process | waste_treatment_process_id | material_type | material_type_id | electricity_use | heat_use | diesel_use | heavy_fuel_oil_use | light_fuel_oil_use | natural_gas_use | coal_use | lignite_use | biomass_use | energy_use_emissions | material_and_water_emissions | process_emissions | emissions_units | notes
Anaerobic digestion for mixed food & garden waste (average), with on-site CHP, parasitic use only | 9 | Non-ferrous metals | 1 | 8 | 5.5 | 13.7 | 0 | 0 | 0 | 0 | 0 | 0 | MJ/tonne | 0.1 | 0 | kg CO2e/tonne
Anaerobic digestion for mixed food & garden waste (average), with on-site CHP, parasitic use only | 9 | Ferrous metals | 2 | 8 | 5.5 | 13.7 | 0 | 0 | 0 | 0 | 0 | 0 | MJ/tonne | 0.1 | 0 | kg CO2e/tonne
Anaerobic digestion for mixed food & garden waste (average), with on-site CHP, parasitic use only | 9 | Glass | 3 | 8 | 5.5 | 13.7 | 0 | 0 | 0 | 0 | 0 | 0 | MJ/tonne | 0.1 | 0 | kg CO2e/tonne
Anaerobic digestion for mixed food & garden waste (average), with on-site CHP, parasitic use only | 9 | Newspapers & magazines | 4 | 43.6 | 55 | 82.3 | 0 | 0 | 0 | 0 | 0 | 0 | MJ/tonne | 0.5 | 0 | kg CO2e/tonne
Anaerobic digestion for mixed food & garden waste (average), with on-site CHP, parasitic use only | 9 | Other paper | 5 | 43.6 | 55 | 82.3 | 0 | 0 | 0 | 0 | 0 | 0 | MJ/tonne | 0.5 | 0 | kg CO2e/tonne
Anaerobic digestion for mixed food & garden waste (average), with on-site CHP, parasitic use only | 9 | Card | 6 | 43.6 | 55 | 82.3 | 0 | 0 | 0 | 0 | 0 | 0 | MJ/tonne | 0.5 | 0 | kg CO2e/tonne
Anaerobic digestion for mixed food & garden waste (average), with on-site CHP, parasitic use only | 9 | Wood | 7 | 43.6 | 55 | 82.3 | 0 | 0 | 0 | 0 | 0 | 0 | MJ/tonne | 0.5 | 0 | kg CO2e/tonne
Anaerobic digestion for mixed food & garden waste (average), with on-site CHP, parasitic use only | 9 | Textiles | 8 | 8 | 5.5 | 13.7 | 0 | 0 | 0 | 0 | 0 | 0 | MJ/tonne | 0.1 | 0 | kg CO2e/tonne
Anaerobic digestion for mixed food & garden waste (average), with on-site CHP, parasitic use only | 9 | Sanitary | 9 | 43.6 | 55 | 82.3 | 0 | 0 | 0 | 0 | 0 | 0 | MJ/tonne | 0.5 | 0 | kg CO2e/tonne
Anaerobic digestion for mixed food & garden waste (average), with on-site CHP, parasitic use only | 9 | Dense plastics | 10 | 8 | 5.5 | 13.7 | 0 | 0 | 0 | 0 | 0 | 0 | MJ/tonne | 0.1 | 0 | kg CO2e/tonne
Anaerobic digestion for mixed food & garden waste (average), with on-site CHP, parasitic use only | 9 | Plastic film | 11 | 8 | 5.5 | 13.7 | 0 | 0 | 0 | 0 | 0 | 0 | MJ/tonne | 0.1 | 0 | kg CO2e/tonne
Anaerobic digestion for mixed food & garden waste (average), with on-site CHP, parasitic use only | 9 | Food | 12 | 76.9 | 101.2 | 146.2 | 0 | 0 | 0 | 0 | 0 | 0 | MJ/tonne | 0.9 | 0 | kg CO2e/tonne
Anaerobic digestion for mixed food & garden waste (average), with on-site CHP, parasitic use only | 9 | Garden | 13 | 76.9 | 101.2 | 146.2 | 0 | 0 | 0 | 0 | 0 | 0 | MJ/tonne | 0.9 | 0 | kg CO2e/tonne
Anaerobic digestion for mixed food & garden waste (average), with on-site CHP, parasitic use only | 9 | Misc. combustibles | 14 | 8 | 5.5 | 13.7 | 0 | 0 | 0 | 0 | 0 | 0 | MJ/tonne | 0.1 | 0 | kg CO2e/tonne
Anaerobic digestion for mixed food & garden waste (average), with on-site CHP, parasitic use only | 9 | Misc non-combustibles | 15 | 8 | 5.5 | 13.7 | 0 | 0 | 0 | 0 | 0 | 0 | MJ/tonne | 0.1 | 0 | kg CO2e/tonne
Anaerobic digestion for mixed food & garden waste (average), with on-site CHP, parasitic use only | 9 | Soil | 16 | 76.9 | 101.2 | 146.2 | 0 | 0 | 0 | 0 | 0 | 0 | MJ/tonne | 0.9 | 0 | kg CO2e/tonne
Anaerobic digestion for mixed food & garden waste (average), with on-site CHP, parasitic use only | 9 | Fines | 17 | 76.9 | 101.2 | 146.2 | 0 | 0 | 0 | 0 | 0 | 0 | MJ/tonne | 0.9 | 0 | kg CO2e/tonne
Anaerobic digestion for mixed food & garden waste (average), with on-site CHP, parasitic use only | 9 | WEEE | 18 | 8 | 5.5 | 13.7 | 0 | 0 | 0 | 0 | 0 | 0 | MJ/tonne | 0.1 | 0 | kg CO2e/tonne
Anaerobic digestion for mixed food & garden waste (average), with on-site CHP, parasitic use only | 9 | Furniture | 19 | 4 | 0 | 6.1 | 0 | 0 | 0 | 0 | 0 | 0 | MJ/tonne | 0 | 0 | kg CO2e/tonne
Anaerobic digestion for mixed food & garden waste (average), with on-site CHP, parasitic use only | 9 | Mattresses | 20 | 4 | 0 | 6.1 | 0 | 0 | 0 | 0 | 0 | 0 | MJ/tonne | 0 | 0 | kg CO2e/tonne
Anaerobic digestion for mixed food & garden waste (average), with on-site CHP, parasitic use only | 9 | Hazardous | 21 | 8 | 5.5 | 13.7 | 0 | 0 | 0 | 0 | 0 | 0 | MJ/tonne | 0.1 | 0 | kg CO2e/tonne
Anaerobic digestion for mixed food & garden waste (average), with on-site CHP, parasitic use only | 9 | Other | 22 | 8 | 5.5 | 13.7 | 0 | 0 | 0 | 0 | 0 | 0 | MJ/tonne | 0.1 | 0 | kg CO2e/tonne
Anaerobic digestion for mixed food & garden waste (average), with on-site CHP, parasitic use only | 9 | Other organic | 23 | 76.9 | 101.2 | 146.2 | 0 | 0 | 0 | 0 | 0 | 0 | MJ/tonne | 0.9 | 0 | kg CO2e/tonne
Anaerobic digestion for mixed food & garden waste (BAT), with on site CHP | 10 | Non-ferrous metals | 1 | 7.6 | 3.5 | 9.4 | 0 | 0 | 0 | 0 | 0 | 0 | MJ/tonne | 0 | 0 | kg CO2e/tonne
Anaerobic digestion for mixed food & garden waste (BAT), with on site CHP | 10 | Ferrous metals | 2 | 7.6 | 3.5 | 9.4 | 0 | 0 | 0 | 0 | 0 | 0 | MJ/tonne | 0 | 0 | kg CO2e/tonne
Anaerobic digestion for mixed food & garden waste (BAT), with on site CHP | 10 | Glass | 3 | 7.6 | 3.5 | 9.4 | 0 | 0 | 0 | 0 | 0 | 0 | MJ/tonne | 0 | 0 | kg CO2e/tonne
Anaerobic digestion for mixed food & garden waste (BAT), with on site CHP | 10 | Newspapers & magazines | 4 | 40 | 35 | 39.1 | 0 | 0 | 0 | 0 | 0 | 0 | MJ/tonne | 0.2 | 0 | kg CO2e/tonne
Anaerobic digestion for mixed food & garden waste (BAT), with on site CHP | 10 | Other paper | 5 | 40 | 35 | 39.1 | 0 | 0 | 0 | 0 | 0 | 0 | MJ/tonne | 0.2 | 0 | kg CO2e/tonne
Anaerobic digestion for mixed food & garden waste (BAT), with on site CHP | 10 | Card | 6 | 40 | 35 | 39.1 | 0 | 0 | 0 | 0 | 0 | 0 | MJ/tonne | 0.2 | 0 | kg CO2e/tonne
Anaerobic digestion for mixed food & garden waste (BAT), with on site CHP | 10 | Wood | 7 | 40 | 35 | 39.1 | 0 | 0 | 0 | 0 | 0 | 0 | MJ/tonne | 0.2 | 0 | kg CO2e/tonne
Anaerobic digestion for mixed food & garden waste (BAT), with on site CHP | 10 | Textiles | 8 | 7.6 | 3.5 | 9.4 | 0 | 0 | 0 | 0 | 0 | 0 | MJ/tonne | 0 | 0 | kg CO2e/tonne
Anaerobic digestion for mixed food & garden waste (BAT), with on site CHP | 10 | Sanitary | 9 | 40 | 35 | 39.1 | 0 | 0 | 0 | 0 | 0 | 0 | MJ/tonne | 0.2 | 0 | kg CO2e/tonne
Anaerobic digestion for mixed food & garden waste (BAT), with on site CHP | 10 | Dense plastics | 10 | 7.6 | 3.5 | 9.4 | 0 | 0 | 0 | 0 | 0 | 0 | MJ/tonne | 0 | 0 | kg CO2e/tonne
Anaerobic digestion for mixed food & garden waste (BAT), with on site CHP | 10 | Plastic film | 11 | 7.6 | 3.5 | 9.4 | 0 | 0 | 0 | 0 | 0 | 0 | MJ/tonne | 0 | 0 | kg CO2e/tonne
Anaerobic digestion for mixed food & garden waste (BAT), with on site CHP | 10 | Food | 12 | 72.4 | 66.5 | 68.8 | 0 | 0 | 0 | 0 | 0 | 0 | MJ/tonne | 0.3 | 0 | kg CO2e/tonne
Anaerobic digestion for mixed food & garden waste (BAT), with on site CHP | 10 | Garden | 13 | 72.4 | 66.5 | 68.8 | 0 | 0 | 0 | 0 | 0 | 0 | MJ/tonne | 0.3 | 0 | kg CO2e/tonne
Anaerobic digestion for mixed food & garden waste (BAT), with on site CHP | 10 | Misc. combustibles | 14 | 7.6 | 3.5 | 9.4 | 0 | 0 | 0 | 0 | 0 | 0 | MJ/tonne | 0 | 0 | kg CO2e/tonne
Anaerobic digestion for mixed food & garden waste (BAT), with on site CHP | 10 | Misc non-combustibles | 15 | 7.6 | 3.5 | 9.4 | 0 | 0 | 0 | 0 | 0 | 0 | MJ/tonne | 0 | 0 | kg CO2e/tonne
Anaerobic digestion for mixed food & garden waste (BAT), with on site CHP | 10 | Soil | 16 | 72.4 | 66.5 | 68.8 | 0 | 0 | 0 | 0 | 0 | 0 | MJ/tonne | 0.3 | 0 | kg CO2e/tonne
Anaerobic digestion for mixed food & garden waste (BAT), with on site CHP | 10 | Fines | 17 | 72.4 | 66.5 | 68.8 | 0 | 0 | 0 | 0 | 0 | 0 | MJ/tonne | 0.3 | 0 | kg CO2e/tonne
Anaerobic digestion for mixed food & garden waste (BAT), with on site CHP | 10 | WEEE | 18 | 7.6 | 3.5 | 9.4 | 0 | 0 | 0 | 0 | 0 | 0 | MJ/tonne | 0 | 0 | kg CO2e/tonne
Anaerobic digestion for mixed food & garden waste (BAT), with on site CHP | 10 | Furniture | 19 | 4 | 0 | 6.1 | 0 | 0 | 0 | 0 | 0 | 0 | MJ/tonne | 0 | 0 | kg CO2e/tonne
Anaerobic digestion for mixed food & garden waste (BAT), with on site CHP | 10 | Mattresses | 20 | 4 | 0 | 6.1 | 0 | 0 | 0 | 0 | 0 | 0 | MJ/tonne | 0 | 0 | kg CO2e/tonne
Anaerobic digestion for mixed food & garden waste (BAT), with on site CHP | 10 | Hazardous | 21 | 7.6 | 3.5 | 9.4 | 0 | 0 | 0 | 0 | 0 | 0 | MJ/tonne | 0 | 0 | kg CO2e/tonne
Anaerobic digestion for mixed food & garden waste (BAT), with on site CHP | 10 | Other | 22 | 7.6 | 3.5 | 9.4 | 0 | 0 | 0 | 0 | 0 | 0 | MJ/tonne | 0 | 0 | kg CO2e/tonne
Anaerobic digestion for mixed food & garden waste (BAT), with on site CHP | 10 | Other organic | 23 | 72.4 | 66.5 | 68.8 | 0 | 0 | 0 | 0 | 0 | 0 | MJ/tonne | 0.3 | 0 | kg CO2e/tonne
Anaerobic digestion for mixed food & garden waste (BAT), with on site CHP and biogas upgrading for utilisation as vehicle fuel | 11 | Non-ferrous metals | 1 | 7.6 | 3.5 | 9.4 | 0 | 0 | 0 | 0 | 0 | 0 | MJ/tonne | 0 | 0 | kg CO2e/tonne
Anaerobic digestion for mixed food & garden waste (BAT), with on site CHP and biogas upgrading for utilisation as vehicle fuel | 11 | Ferrous metals | 2 | 7.6 | 3.5 | 9.4 | 0 | 0 | 0 | 0 | 0 | 0 | MJ/tonne | 0 | 0 | kg CO2e/tonne
Anaerobic digestion for mixed food & garden waste (BAT), with on site CHP and biogas upgrading for utilisation as vehicle fuel | 11 | Glass | 3 | 7.6 | 3.5 | 9.4 | 0 | 0 | 0 | 0 | 0 | 0 | MJ/tonne | 0 | 0 | kg CO2e/tonne
Anaerobic digestion for mixed food & garden waste (BAT), with on site CHP and biogas upgrading for utilisation as vehicle fuel | 11 | Newspapers & magazines | 4 | 40 | 35 | 39.1 | 0 | 0 | 0 | 0 | 0 | 0 | MJ/tonne | 0.2 | 0 | kg CO2e/tonne
Anaerobic digestion for mixed food & garden waste (BAT), with on site CHP and biogas upgrading for utilisation as vehicle fuel | 11 | Other paper | 5 | 40 | 35 | 39.1 | 0 | 0 | 0 | 0 | 0 | 0 | MJ/tonne | 0.2 | 0 | kg CO2e/tonne
Anaerobic digestion for mixed food & garden waste (BAT), with on site CHP and biogas upgrading for utilisation as vehicle fuel | 11 | Card | 6 | 40 | 35 | 39.1 | 0 | 0 | 0 | 0 | 0 | 0 | MJ/tonne | 0.2 | 0 | kg CO2e/tonne
Anaerobic digestion for mixed food & garden waste (BAT), with on site CHP and biogas upgrading for utilisation as vehicle fuel | 11 | Wood | 7 | 40 | 35 | 39.1 | 0 | 0 | 0 | 0 | 0 | 0 | MJ/tonne | 0.2 | 0 | kg CO2e/tonne
Anaerobic digestion for mixed food & garden waste (BAT), with on site CHP and biogas upgrading for utilisation as vehicle fuel | 11 | Textiles | 8 | 7.6 | 3.5 | 9.4 | 0 | 0 | 0 | 0 | 0 | 0 | MJ/tonne | 0 | 0 | kg CO2e/tonne
Anaerobic digestion for mixed food & garden waste (BAT), with on site CHP and biogas upgrading for utilisation as vehicle fuel | 11 | Sanitary | 9 | 40 | 35 | 39.1 | 0 | 0 | 0 | 0 | 0 | 0 | MJ/tonne | 0.2 | 0 | kg CO2e/tonne
Anaerobic digestion for mixed food & garden waste (BAT), with on site CHP and biogas upgrading for utilisation as vehicle fuel | 11 | Dense plastics | 10 | 7.6 | 3.5 | 9.4 | 0 | 0 | 0 | 0 | 0 | 0 | MJ/tonne | 0 | 0 | kg CO2e/tonne
Anaerobic digestion for mixed food & garden waste (BAT), with on site CHP and biogas upgrading for utilisation as vehicle fuel | 11 | Plastic film | 11 | 7.6 | 3.5 | 9.4 | 0 | 0 | 0 | 0 | 0 | 0 | MJ/tonne | 0 | 0 | kg CO2e/tonne
Anaerobic digestion for mixed food & garden waste (BAT), with on site CHP and biogas upgrading for utilisation as vehicle fuel | 11 | Food | 12 | 72.4 | 66.5 | 68.8 | 0 | 0 | 0 | 0 | 0 | 0 | MJ/tonne | 0.3 | 0 | kg CO2e/tonne
Anaerobic digestion for mixed food & garden waste (BAT), with on site CHP and biogas upgrading for utilisation as vehicle fuel | 11 | Garden | 13 | 72.4 | 66.5 | 68.8 | 0 | 0 | 0 | 0 | 0 | 0 | MJ/tonne | 0.3 | 0 | kg CO2e/tonne
Anaerobic digestion for mixed food & garden waste (BAT), with on site CHP and biogas upgrading for utilisation as vehicle fuel | 11 | Misc. combustibles | 14 | 7.6 | 3.5 | 9.4 | 0 | 0 | 0 | 0 | 0 | 0 | MJ/tonne | 0 | 0 | kg CO2e/tonne
Anaerobic digestion for mixed food & garden waste (BAT), with on site CHP and biogas upgrading for utilisation as vehicle fuel | 11 | Misc non-combustibles | 15 | 7.6 | 3.5 | 9.4 | 0 | 0 | 0 | 0 | 0 | 0 | MJ/tonne | 0 | 0 | kg CO2e/tonne
Anaerobic digestion for mixed food & garden waste (BAT), with on site CHP and biogas upgrading for utilisation as vehicle fuel | 11 | Soil | 16 | 72.4 | 66.5 | 68.8 | 0 | 0 | 0 | 0 | 0 | 0 | MJ/tonne | 0.3 | 0 | kg CO2e/tonne
Anaerobic digestion for mixed food & garden waste (BAT), with on site CHP and biogas upgrading for utilisation as vehicle fuel | 11 | Fines | 17 | 72.4 | 66.5 | 68.8 | 0 | 0 | 0 | 0 | 0 | 0 | MJ/tonne | 0.3 | 0 | kg CO2e/tonne
Anaerobic digestion for mixed food & garden waste (BAT), with on site CHP and biogas upgrading for utilisation as vehicle fuel | 11 | WEEE | 18 | 7.6 | 3.5 | 9.4 | 0 | 0 | 0 | 0 | 0 | 0 | MJ/tonne | 0 | 0 | kg CO2e/tonne
Anaerobic digestion for mixed food & garden waste (BAT), with on site CHP and biogas upgrading for utilisation as vehicle fuel | 11 | Furniture | 19 | 4 | 0 | 6.1 | 0 | 0 | 0 | 0 | 0 | 0 | MJ/tonne | 0 | 0 | kg CO2e/tonne
Anaerobic digestion for mixed food & garden waste (BAT), with on site CHP and biogas upgrading for utilisation as vehicle fuel | 11 | Mattresses | 20 | 4 | 0 | 6.1 | 0 | 0 | 0 | 0 | 0 | 0 | MJ/tonne | 0 | 0 | kg CO2e/tonne
Anaerobic digestion for mixed food & garden waste (BAT), with on site CHP and biogas upgrading for utilisation as vehicle fuel | 11 | Hazardous | 21 | 7.6 | 3.5 | 9.4 | 0 | 0 | 0 | 0 | 0 | 0 | MJ/tonne | 0 | 0 | kg CO2e/tonne
Anaerobic digestion for mixed food & garden waste (BAT), with on site CHP and biogas upgrading for utilisation as vehicle fuel | 11 | Other | 22 | 7.6 | 3.5 | 9.4 | 0 | 0 | 0 | 0 | 0 | 0 | MJ/tonne | 0 | 0 | kg CO2e/tonne
Anaerobic digestion for mixed food & garden waste (BAT), with on site CHP and biogas upgrading for utilisation as vehicle fuel | 11 | Other organic | 23 | 72.4 | 66.5 | 68.8 | 0 | 0 | 0 | 0 | 0 | 0 | MJ/tonne | 0.3 | 0 | kg CO2e/tonne
Anaerobic digestion for mixed food & garden waste (BAT), with on site CHP and biogas upgrading and injection to gas distribution network | 12 | Non-ferrous metals | 1 | 7.6 | 3.5 | 9.4 | 0 | 0 | 0 | 0 | 0 | 0 | MJ/tonne | 0 | 0 | kg CO2e/tonne
Anaerobic digestion for mixed food & garden waste (BAT), with on site CHP and biogas upgrading and injection to gas distribution network | 12 | Ferrous metals | 2 | 7.6 | 3.5 | 9.4 | 0 | 0 | 0 | 0 | 0 | 0 | MJ/tonne | 0 | 0 | kg CO2e/tonne
Anaerobic digestion for mixed food & garden waste (BAT), with on site CHP and biogas upgrading and injection to gas distribution network | 12 | Glass | 3 | 7.6 | 3.5 | 9.4 | 0 | 0 | 0 | 0 | 0 | 0 | MJ/tonne | 0 | 0 | kg CO2e/tonne
Anaerobic digestion for mixed food & garden waste (BAT), with on site CHP and biogas upgrading and injection to gas distribution network | 12 | Newspapers & magazines | 4 | 40 | 35 | 39.1 | 0 | 0 | 0 | 0 | 0 | 0 | MJ/tonne | 0.2 | 0 | kg CO2e/tonne
Anaerobic digestion for mixed food & garden waste (BAT), with on site CHP and biogas upgrading and injection to gas distribution network | 12 | Other paper | 5 | 40 | 35 | 39.1 | 0 | 0 | 0 | 0 | 0 | 0 | MJ/tonne | 0.2 | 0 | kg CO2e/tonne
Anaerobic digestion for mixed food & garden waste (BAT), with on site CHP and biogas upgrading and injection to gas distribution network | 12 | Card | 6 | 40 | 35 | 39.1 | 0 | 0 | 0 | 0 | 0 | 0 | MJ/tonne | 0.2 | 0 | kg CO2e/tonne
Anaerobic digestion for mixed food & garden waste (BAT), with on site CHP and biogas upgrading and injection to gas distribution network | 12 | Wood | 7 | 40 | 35 | 39.1 | 0 | 0 | 0 | 0 | 0 | 0 | MJ/tonne | 0.2 | 0 | kg CO2e/tonne
Anaerobic digestion for mixed food & garden waste (BAT), with on site CHP and biogas upgrading and injection to gas distribution network | 12 | Textiles | 8 | 7.6 | 3.5 | 9.4 | 0 | 0 | 0 | 0 | 0 | 0 | MJ/tonne | 0 | 0 | kg CO2e/tonne
Anaerobic digestion for mixed food & garden waste (BAT), with on site CHP and biogas upgrading and injection to gas distribution network | 12 | Sanitary | 9 | 40 | 35 | 39.1 | 0 | 0 | 0 | 0 | 0 | 0 | MJ/tonne | 0.2 | 0 | kg CO2e/tonne
Anaerobic digestion for mixed food & garden waste (BAT), with on site CHP and biogas upgrading and injection to gas distribution network | 12 | Dense plastics | 10 | 7.6 | 3.5 | 9.4 | 0 | 0 | 0 | 0 | 0 | 0 | MJ/tonne | 0 | 0 | kg CO2e/tonne
Anaerobic digestion for mixed food & garden waste (BAT), with on site CHP and biogas upgrading and injection to gas distribution network | 12 | Plastic film | 11 | 7.6 | 3.5 | 9.4 | 0 | 0 | 0 | 0 | 0 | 0 | MJ/tonne | 0 | 0 | kg CO2e/tonne
Anaerobic digestion for mixed food & garden waste (BAT), with on site CHP and biogas upgrading and injection to gas distribution network | 12 | Food | 12 | 72.4 | 66.5 | 68.8 | 0 | 0 | 0 | 0 | 0 | 0 | MJ/tonne | 0.3 | 0 | kg CO2e/tonne
Anaerobic digestion for mixed food & garden waste (BAT), with on site CHP and biogas upgrading and injection to gas distribution network | 12 | Garden | 13 | 72.4 | 66.5 | 68.8 | 0 | 0 | 0 | 0 | 0 | 0 | MJ/tonne | 0.3 | 0 | kg CO2e/tonne
Anaerobic digestion for mixed food & garden waste (BAT), with on site CHP and biogas upgrading and injection to gas distribution network | 12 | Misc. combustibles | 14 | 7.6 | 3.5 | 9.4 | 0 | 0 | 0 | 0 | 0 | 0 | MJ/tonne | 0 | 0 | kg CO2e/tonne
Anaerobic digestion for mixed food & garden waste (BAT), with on site CHP and biogas upgrading and injection to gas distribution network | 12 | Misc non-combustibles | 15 | 7.6 | 3.5 | 9.4 | 0 | 0 | 0 | 0 | 0 | 0 | MJ/tonne | 0 | 0 | kg CO2e/tonne
Anaerobic digestion for mixed food & garden waste (BAT), with on site CHP and biogas upgrading and injection to gas distribution network | 12 | Soil | 16 | 72.4 | 66.5 | 68.8 | 0 | 0 | 0 | 0 | 0 | 0 | MJ/tonne | 0.3 | 0 | kg CO2e/tonne
Anaerobic digestion for mixed food & garden waste (BAT), with on site CHP and biogas upgrading and injection to gas distribution network | 12 | Fines | 17 | 72.4 | 66.5 | 68.8 | 0 | 0 | 0 | 0 | 0 | 0 | MJ/tonne | 0.3 | 0 | kg CO2e/tonne
Anaerobic digestion for mixed food & garden waste (BAT), with on site CHP and biogas upgrading and injection to gas distribution network | 12 | WEEE | 18 | 7.6 | 3.5 | 9.4 | 0 | 0 | 0 | 0 | 0 | 0 | MJ/tonne | 0 | 0 | kg CO2e/tonne
Anaerobic digestion for mixed food & garden waste (BAT), with on site CHP and biogas upgrading and injection to gas distribution network | 12 | Furniture | 19 | 4 | 0 | 6.1 | 0 | 0 | 0 | 0 | 0 | 0 | MJ/tonne | 0 | 0 | kg CO2e/tonne
Anaerobic digestion for mixed food & garden waste (BAT), with on site CHP and biogas upgrading and injection to gas distribution network | 12 | Mattresses | 20 | 4 | 0 | 6.1 | 0 | 0 | 0 | 0 | 0 | 0 | MJ/tonne | 0 | 0 | kg CO2e/tonne
Anaerobic digestion for mixed food & garden waste (BAT), with on site CHP and biogas upgrading and injection to gas distribution network | 12 | Hazardous | 21 | 7.6 | 3.5 | 9.4 | 0 | 0 | 0 | 0 | 0 | 0 | MJ/tonne | 0 | 0 | kg CO2e/tonne
Anaerobic digestion for mixed food & garden waste (BAT), with on site CHP and biogas upgrading and injection to gas distribution network | 12 | Other | 22 | 7.6 | 3.5 | 9.4 | 0 | 0 | 0 | 0 | 0 | 0 | MJ/tonne | 0 | 0 | kg CO2e/tonne
Anaerobic digestion for mixed food & garden waste (BAT), with on site CHP and biogas upgrading and injection to gas distribution network | 12 | Other organic | 23 | 72.4 | 66.5 | 68.8 | 0 | 0 | 0 | 0 | 0 | 0 | MJ/tonne | 0.3 | 0 | kg CO2e/tonne
Anaerobic digestion for mixed food & garden waste (BAT), with on-site biogas upgrading for utilisation as vehicle fuel | 13 | Non-ferrous metals | 1 | 7.6 | 3.5 | 9.4 | 0 | 0 | 0 | 0 | 0 | 0 | MJ/tonne | 0 | 0 | kg CO2e/tonne
Anaerobic digestion for mixed food & garden waste (BAT), with on-site biogas upgrading for utilisation as vehicle fuel | 13 | Ferrous metals | 2 | 7.6 | 3.5 | 9.4 | 0 | 0 | 0 | 0 | 0 | 0 | MJ/tonne | 0 | 0 | kg CO2e/tonne
Anaerobic digestion for mixed food & garden waste (BAT), with on-site biogas upgrading for utilisation as vehicle fuel | 13 | Glass | 3 | 7.6 | 3.5 | 9.4 | 0 | 0 | 0 | 0 | 0 | 0 | MJ/tonne | 0 | 0 | kg CO2e/tonne
Anaerobic digestion for mixed food & garden waste (BAT), with on-site biogas upgrading for utilisation as vehicle fuel | 13 | Newspapers & magazines | 4 | 40 | 35 | 39.1 | 0 | 0 | 0 | 0 | 0 | 0 | MJ/tonne | 0.2 | 0 | kg CO2e/tonne
Anaerobic digestion for mixed food & garden waste (BAT), with on-site biogas upgrading for utilisation as vehicle fuel | 13 | Other paper | 5 | 40 | 35 | 39.1 | 0 | 0 | 0 | 0 | 0 | 0 | MJ/tonne | 0.2 | 0 | kg CO2e/tonne
Anaerobic digestion for mixed food & garden waste (BAT), with on-site biogas upgrading for utilisation as vehicle fuel | 13 | Card | 6 | 40 | 35 | 39.1 | 0 | 0 | 0 | 0 | 0 | 0 | MJ/tonne | 0.2 | 0 | kg CO2e/tonne
Anaerobic digestion for mixed food & garden waste (BAT), with on-site biogas upgrading for utilisation as vehicle fuel | 13 | Wood | 7 | 40 | 35 | 39.1 | 0 | 0 | 0 | 0 | 0 | 0 | MJ/tonne | 0.2 | 0 | kg CO2e/tonne
Anaerobic digestion for mixed food & garden waste (BAT), with on-site biogas upgrading for utilisation as vehicle fuel | 13 | Textiles | 8 | 7.6 | 3.5 | 9.4 | 0 | 0 | 0 | 0 | 0 | 0 | MJ/tonne | 0 | 0 | kg CO2e/tonne
Anaerobic digestion for mixed food & garden waste (BAT), with on-site biogas upgrading for utilisation as vehicle fuel | 13 | Sanitary | 9 | 40 | 35 | 39.1 | 0 | 0 | 0 | 0 | 0 | 0 | MJ/tonne | 0.2 | 0 | kg CO2e/tonne
Anaerobic digestion for mixed food & garden waste (BAT), with on-site biogas upgrading for utilisation as vehicle fuel | 13 | Dense plastics | 10 | 7.6 | 3.5 | 9.4 | 0 | 0 | 0 | 0 | 0 | 0 | MJ/tonne | 0 | 0 | kg CO2e/tonne
Anaerobic digestion for mixed food & garden waste (BAT), with on-site biogas upgrading for utilisation as vehicle fuel | 13 | Plastic film | 11 | 7.6 | 3.5 | 9.4 | 0 | 0 | 0 | 0 | 0 | 0 | MJ/tonne | 0 | 0 | kg CO2e/tonne
Anaerobic digestion for mixed food & garden waste (BAT), with on-site biogas upgrading for utilisation as vehicle fuel | 13 | Food | 12 | 72.4 | 66.5 | 68.8 | 0 | 0 | 0 | 0 | 0 | 0 | MJ/tonne | 0.3 | 0 | kg CO2e/tonne
Anaerobic digestion for mixed food & garden waste (BAT), with on-site biogas upgrading for utilisation as vehicle fuel | 13 | Garden | 13 | 72.4 | 66.5 | 68.8 | 0 | 0 | 0 | 0 | 0 | 0 | MJ/tonne | 0.3 | 0 | kg CO2e/tonne
Anaerobic digestion for mixed food & garden waste (BAT), with on-site biogas upgrading for utilisation as vehicle fuel | 13 | Misc. combustibles | 14 | 7.6 | 3.5 | 9.4 | 0 | 0 | 0 | 0 | 0 | 0 | MJ/tonne | 0 | 0 | kg CO2e/tonne
Anaerobic digestion for mixed food & garden waste (BAT), with on-site biogas upgrading for utilisation as vehicle fuel | 13 | Misc non-combustibles | 15 | 7.6 | 3.5 | 9.4 | 0 | 0 | 0 | 0 | 0 | 0 | MJ/tonne | 0 | 0 | kg CO2e/tonne
Anaerobic digestion for mixed food & garden waste (BAT), with on-site biogas upgrading for utilisation as vehicle fuel | 13 | Soil | 16 | 72.4 | 66.5 | 68.8 | 0 | 0 | 0 | 0 | 0 | 0 | MJ/tonne | 0.3 | 0 | kg CO2e/tonne
Anaerobic digestion for mixed food & garden waste (BAT), with on-site biogas upgrading for utilisation as vehicle fuel | 13 | Fines | 17 | 72.4 | 66.5 | 68.8 | 0 | 0 | 0 | 0 | 0 | 0 | MJ/tonne | 0.3 | 0 | kg CO2e/tonne
Anaerobic digestion for mixed food & garden waste (BAT), with on-site biogas upgrading for utilisation as vehicle fuel | 13 | WEEE | 18 | 7.6 | 3.5 | 9.4 | 0 | 0 | 0 | 0 | 0 | 0 | MJ/tonne | 0 | 0 | kg CO2e/tonne
Anaerobic digestion for mixed food & garden waste (BAT), with on-site biogas upgrading for utilisation as vehicle fuel | 13 | Furniture | 19 | 4 | 0 | 6.1 | 0 | 0 | 0 | 0 | 0 | 0 | MJ/tonne | 0 | 0 | kg CO2e/tonne
Anaerobic digestion for mixed food & garden waste (BAT), with on-site biogas upgrading for utilisation as vehicle fuel | 13 | Mattresses | 20 | 4 | 0 | 6.1 | 0 | 0 | 0 | 0 | 0 | 0 | MJ/tonne | 0 | 0 | kg CO2e/tonne
Anaerobic digestion for mixed food & garden waste (BAT), with on-site biogas upgrading for utilisation as vehicle fuel | 13 | Hazardous | 21 | 7.6 | 3.5 | 9.4 | 0 | 0 | 0 | 0 | 0 | 0 | MJ/tonne | 0 | 0 | kg CO2e/tonne
Anaerobic digestion for mixed food & garden waste (BAT), with on-site biogas upgrading for utilisation as vehicle fuel | 13 | Other | 22 | 7.6 | 3.5 | 9.4 | 0 | 0 | 0 | 0 | 0 | 0 | MJ/tonne | 0 | 0 | kg CO2e/tonne
Anaerobic digestion for mixed food & garden waste (BAT), with on-site biogas upgrading for utilisation as vehicle fuel | 13 | Other organic | 23 | 72.4 | 66.5 | 68.8 | 0 | 0 | 0 | 0 | 0 | 0 | MJ/tonne | 0.3 | 0 | kg CO2e/tonne
Anaerobic digestion for mixed food & garden waste (BAT), with on-site biogas upgrading and injection to gas distribution network | 14 | Non-ferrous metals | 1 | 7.6 | 3.5 | 9.4 | 0 | 0 | 0 | 0 | 0 | 0 | MJ/tonne | 0 | 0 | kg CO2e/tonne
Anaerobic digestion for mixed food & garden waste (BAT), with on-site biogas upgrading and injection to gas distribution network | 14 | Ferrous metals | 2 | 7.6 | 3.5 | 9.4 | 0 | 0 | 0 | 0 | 0 | 0 | MJ/tonne | 0 | 0 | kg CO2e/tonne
Anaerobic digestion for mixed food & garden waste (BAT), with on-site biogas upgrading and injection to gas distribution network | 14 | Glass | 3 | 7.6 | 3.5 | 9.4 | 0 | 0 | 0 | 0 | 0 | 0 | MJ/tonne | 0 | 0 | kg CO2e/tonne
Anaerobic digestion for mixed food & garden waste (BAT), with on-site biogas upgrading and injection to gas distribution network | 14 | Newspapers & magazines | 4 | 40 | 35 | 39.1 | 0 | 0 | 0 | 0 | 0 | 0 | MJ/tonne | 0.2 | 0 | kg CO2e/tonne
Anaerobic digestion for mixed food & garden waste (BAT), with on-site biogas upgrading and injection to gas distribution network | 14 | Other paper | 5 | 40 | 35 | 39.1 | 0 | 0 | 0 | 0 | 0 | 0 | MJ/tonne | 0.2 | 0 | kg CO2e/tonne
Anaerobic digestion for mixed food & garden waste (BAT), with on-site biogas upgrading and injection to gas distribution network | 14 | Card | 6 | 40 | 35 | 39.1 | 0 | 0 | 0 | 0 | 0 | 0 | MJ/tonne | 0.2 | 0 | kg CO2e/tonne
Anaerobic digestion for mixed food & garden waste (BAT), with on-site biogas upgrading and injection to gas distribution network | 14 | Wood | 7 | 40 | 35 | 39.1 | 0 | 0 | 0 | 0 | 0 | 0 | MJ/tonne | 0.2 | 0 | kg CO2e/tonne
Anaerobic digestion for mixed food & garden waste (BAT), with on-site biogas upgrading and injection to gas distribution network | 14 | Textiles | 8 | 7.6 | 3.5 | 9.4 | 0 | 0 | 0 | 0 | 0 | 0 | MJ/tonne | 0 | 0 | kg CO2e/tonne
Anaerobic digestion for mixed food & garden waste (BAT), with on-site biogas upgrading and injection to gas distribution network | 14 | Sanitary | 9 | 40 | 35 | 39.1 | 0 | 0 | 0 | 0 | 0 | 0 | MJ/tonne | 0.2 | 0 | kg CO2e/tonne
Anaerobic digestion for mixed food & garden waste (BAT), with on-site biogas upgrading and injection to gas distribution network | 14 | Dense plastics | 10 | 7.6 | 3.5 | 9.4 | 0 | 0 | 0 | 0 | 0 | 0 | MJ/tonne | 0 | 0 | kg CO2e/tonne
Anaerobic digestion for mixed food & garden waste (BAT), with on-site biogas upgrading and injection to gas distribution network | 14 | Plastic film | 11 | 7.6 | 3.5 | 9.4 | 0 | 0 | 0 | 0 | 0 | 0 | MJ/tonne | 0 | 0 | kg CO2e/tonne
Anaerobic digestion for mixed food & garden waste (BAT), with on-site biogas upgrading and injection to gas distribution network | 14 | Food | 12 | 72.4 | 66.5 | 68.8 | 0 | 0 | 0 | 0 | 0 | 0 | MJ/tonne | 0.3 | 0 | kg CO2e/tonne
Anaerobic digestion for mixed food & garden waste (BAT), with on-site biogas upgrading and injection to gas distribution network | 14 | Garden | 13 | 72.4 | 66.5 | 68.8 | 0 | 0 | 0 | 0 | 0 | 0 | MJ/tonne | 0.3 | 0 | kg CO2e/tonne
Anaerobic digestion for mixed food & garden waste (BAT), with on-site biogas upgrading and injection to gas distribution network | 14 | Misc. combustibles | 14 | 7.6 | 3.5 | 9.4 | 0 | 0 | 0 | 0 | 0 | 0 | MJ/tonne | 0 | 0 | kg CO2e/tonne
Anaerobic digestion for mixed food & garden waste (BAT), with on-site biogas upgrading and injection to gas distribution network | 14 | Misc non-combustibles | 15 | 7.6 | 3.5 | 9.4 | 0 | 0 | 0 | 0 | 0 | 0 | MJ/tonne | 0 | 0 | kg CO2e/tonne
Anaerobic digestion for mixed food & garden waste (BAT), with on-site biogas upgrading and injection to gas distribution network | 14 | Soil | 16 | 72.4 | 66.5 | 68.8 | 0 | 0 | 0 | 0 | 0 | 0 | MJ/tonne | 0.3 | 0 | kg CO2e/tonne
Anaerobic digestion for mixed food & garden waste (BAT), with on-site biogas upgrading and injection to gas distribution network | 14 | Fines | 17 | 72.4 | 66.5 | 68.8 | 0 | 0 | 0 | 0 | 0 | 0 | MJ/tonne | 0.3 | 0 | kg CO2e/tonne
Anaerobic digestion for mixed food & garden waste (BAT), with on-site biogas upgrading and injection to gas distribution network | 14 | WEEE | 18 | 7.6 | 3.5 | 9.4 | 0 | 0 | 0 | 0 | 0 | 0 | MJ/tonne | 0 | 0 | kg CO2e/tonne
Anaerobic digestion for mixed food & garden waste (BAT), with on-site biogas upgrading and injection to gas distribution network | 14 | Furniture | 19 | 4 | 0 | 6.1 | 0 | 0 | 0 | 0 | 0 | 0 | MJ/tonne | 0 | 0 | kg CO2e/tonne
Anaerobic digestion for mixed food & garden waste (BAT), with on-site biogas upgrading and injection to gas distribution network | 14 | Mattresses | 20 | 4 | 0 | 6.1 | 0 | 0 | 0 | 0 | 0 | 0 | MJ/tonne | 0 | 0 | kg CO2e/tonne
Anaerobic digestion for mixed food & garden waste (BAT), with on-site biogas upgrading and injection to gas distribution network | 14 | Hazardous | 21 | 7.6 | 3.5 | 9.4 | 0 | 0 | 0 | 0 | 0 | 0 | MJ/tonne | 0 | 0 | kg CO2e/tonne
Anaerobic digestion for mixed food & garden waste (BAT), with on-site biogas upgrading and injection to gas distribution network | 14 | Other | 22 | 7.6 | 3.5 | 9.4 | 0 | 0 | 0 | 0 | 0 | 0 | MJ/tonne | 0 | 0 | kg CO2e/tonne
Anaerobic digestion for mixed food & garden waste (BAT), with on-site biogas upgrading and injection to gas distribution network | 14 | Other organic | 23 | 72.4 | 66.5 | 68.8 | 0 | 0 | 0 | 0 | 0 | 0 | MJ/tonne | 0.3 | 0 | kg CO2e/tonne
Anaerobic digestion for food waste only (average), with on-site CHP, parasitic use only | 15 | Non-ferrous metals | 1 | 7.7 | 4.1 | 11.6 | 0 | 0 | 0 | 0 | 0 | 0 | MJ/tonne | 0.1 | 0 | kg CO2e/tonne
Anaerobic digestion for food waste only (average), with on-site CHP, parasitic use only | 15 | Ferrous metals | 2 | 7.7 | 4.1 | 11.6 | 0 | 0 | 0 | 0 | 0 | 0 | MJ/tonne | 0.1 | 0 | kg CO2e/tonne
Anaerobic digestion for food waste only (average), with on-site CHP, parasitic use only | 15 | Glass | 3 | 7.7 | 4.1 | 11.6 | 0 | 0 | 0 | 0 | 0 | 0 | MJ/tonne | 0.1 | 0 | kg CO2e/tonne
Anaerobic digestion for food waste only (average), with on-site CHP, parasitic use only | 15 | Newspapers & magazines | 4 | 41.1 | 40.6 | 61.1 | 0 | 0 | 0 | 0 | 0 | 0 | MJ/tonne | 0.5 | 0 | kg CO2e/tonne
Anaerobic digestion for food waste only (average), with on-site CHP, parasitic use only | 15 | Other paper | 5 | 41.1 | 40.6 | 61.1 | 0 | 0 | 0 | 0 | 0 | 0 | MJ/tonne | 0.5 | 0 | kg CO2e/tonne
Anaerobic digestion for food waste only (average), with on-site CHP, parasitic use only | 15 | Card | 6 | 41.1 | 40.6 | 61.1 | 0 | 0 | 0 | 0 | 0 | 0 | MJ/tonne | 0.5 | 0 | kg CO2e/tonne
Anaerobic digestion for food waste only (average), with on-site CHP, parasitic use only | 15 | Wood | 7 | 41.1 | 40.6 | 61.1 | 0 | 0 | 0 | 0 | 0 | 0 | MJ/tonne | 0.5 | 0 | kg CO2e/tonne
Anaerobic digestion for food waste only (average), with on-site CHP, parasitic use only | 15 | Textiles | 8 | 7.7 | 4.1 | 11.6 | 0 | 0 | 0 | 0 | 0 | 0 | MJ/tonne | 0.1 | 0 | kg CO2e/tonne
Anaerobic digestion for food waste only (average), with on-site CHP, parasitic use only | 15 | Sanitary | 9 | 41.1 | 40.6 | 61.1 | 0 | 0 | 0 | 0 | 0 | 0 | MJ/tonne | 0.5 | 0 | kg CO2e/tonne
Anaerobic digestion for food waste only (average), with on-site CHP, parasitic use only | 15 | Dense plastics | 10 | 7.7 | 4.1 | 11.6 | 0 | 0 | 0 | 0 | 0 | 0 | MJ/tonne | 0.1 | 0 | kg CO2e/tonne
Anaerobic digestion for food waste only (average), with on-site CHP, parasitic use only | 15 | Plastic film | 11 | 7.7 | 4.1 | 11.6 | 0 | 0 | 0 | 0 | 0 | 0 | MJ/tonne | 0.1 | 0 | kg CO2e/tonne
Anaerobic digestion for food waste only (average), with on-site CHP, parasitic use only | 15 | Food | 12 | 72.3 | 74.7 | 107.3 | 0 | 0 | 0 | 0 | 0 | 0 | MJ/tonne | 0.9 | 0 | kg CO2e/tonne
Anaerobic digestion for food waste only (average), with on-site CHP, parasitic use only | 15 | Garden | 13 | 41.1 | 40.6 | 61.1 | 0 | 0 | 0 | 0 | 0 | 0 | MJ/tonne | 0.9 | 0 | kg CO2e/tonne
Anaerobic digestion for food waste only (average), with on-site CHP, parasitic use only | 15 | Misc. combustibles | 14 | 7.7 | 4.1 | 11.6 | 0 | 0 | 0 | 0 | 0 | 0 | MJ/tonne | 0.1 | 0 | kg CO2e/tonne
Anaerobic digestion for food waste only (average), with on-site CHP, parasitic use only | 15 | Misc non-combustibles | 15 | 7.7 | 4.1 | 11.6 | 0 | 0 | 0 | 0 | 0 | 0 | MJ/tonne | 0.1 | 0 | kg CO2e/tonne
Anaerobic digestion for food waste only (average), with on-site CHP, parasitic use only | 15 | Soil | 16 | 72.3 | 74.7 | 107.3 | 0 | 0 | 0 | 0 | 0 | 0 | MJ/tonne | 0.9 | 0 | kg CO2e/tonne
Anaerobic digestion for food waste only (average), with on-site CHP, parasitic use only | 15 | Fines | 17 | 72.3 | 74.7 | 107.3 | 0 | 0 | 0 | 0 | 0 | 0 | MJ/tonne | 0.9 | 0 | kg CO2e/tonne
Anaerobic digestion for food waste only (average), with on-site CHP, parasitic use only | 15 | WEEE | 18 | 7.7 | 4.1 | 11.6 | 0 | 0 | 0 | 0 | 0 | 0 | MJ/tonne | 0.1 | 0 | kg CO2e/tonne
Anaerobic digestion for food waste only (average), with on-site CHP, parasitic use only | 15 | Furniture | 19 | 4 | 0 | 6.1 | 0 | 0 | 0 | 0 | 0 | 0 | MJ/tonne | 0.1 | 0 | kg CO2e/tonne
Anaerobic digestion for food waste only (average), with on-site CHP, parasitic use only | 15 | Mattresses | 20 | 4 | 0 | 6.1 | 0 | 0 | 0 | 0 | 0 | 0 | MJ/tonne | 0.1 | 0 | kg CO2e/tonne
Anaerobic digestion for food waste only (average), with on-site CHP, parasitic use only | 15 | Hazardous | 21 | 7.7 | 4.1 | 11.6 | 0 | 0 | 0 | 0 | 0 | 0 | MJ/tonne | 0.1 | 0 | kg CO2e/tonne
Anaerobic digestion for food waste only (average), with on-site CHP, parasitic use only | 15 | Other | 22 | 7.7 | 4.1 | 11.6 | 0 | 0 | 0 | 0 | 0 | 0 | MJ/tonne | 0.1 | 0 | kg CO2e/tonne
Anaerobic digestion for food waste only (average), with on-site CHP, parasitic use only | 15 | Other organic | 23 | 41.1 | 40.6 | 61.1 | 0 | 0 | 0 | 0 | 0 | 0 | MJ/tonne | 0.9 | 0 | kg CO2e/tonne
Anaerobic digestion for food waste only (BAT), with on site CHP | 16 | Non-ferrous metals | 1 | 6.7 | 3.5 | 8.6 | 0 | 0 | 0 | 0 | 0 | 0 | MJ/tonne | 0 | 0 | kg CO2e/tonne
Anaerobic digestion for food waste only (BAT), with on site CHP | 16 | Ferrous metals | 2 | 6.7 | 3.5 | 8.6 | 0 | 0 | 0 | 0 | 0 | 0 | MJ/tonne | 0 | 0 | kg CO2e/tonne
Anaerobic digestion for food waste only (BAT), with on site CHP | 16 | Glass | 3 | 6.7 | 3.5 | 8.6 | 0 | 0 | 0 | 0 | 0 | 0 | MJ/tonne | 0 | 0 | kg CO2e/tonne
Anaerobic digestion for food waste only (BAT), with on site CHP | 16 | Newspapers & magazines | 4 | 31 | 35 | 31.5 | 0 | 0 | 0 | 0 | 0 | 0 | MJ/tonne | 0.2 | 0 | kg CO2e/tonne
Anaerobic digestion for food waste only (BAT), with on site CHP | 16 | Other paper | 5 | 31 | 35 | 31.5 | 0 | 0 | 0 | 0 | 0 | 0 | MJ/tonne | 0.2 | 0 | kg CO2e/tonne
Anaerobic digestion for food waste only (BAT), with on site CHP | 16 | Card | 6 | 31 | 35 | 31.5 | 0 | 0 | 0 | 0 | 0 | 0 | MJ/tonne | 0.2 | 0 | kg CO2e/tonne
Anaerobic digestion for food waste only (BAT), with on site CHP | 16 | Wood | 7 | 31 | 35 | 31.5 | 0 | 0 | 0 | 0 | 0 | 0 | MJ/tonne | 0.2 | 0 | kg CO2e/tonne
Anaerobic digestion for food waste only (BAT), with on site CHP | 16 | Textiles | 8 | 6.7 | 3.5 | 8.6 | 0 | 0 | 0 | 0 | 0 | 0 | MJ/tonne | 0 | 0 | kg CO2e/tonne
Anaerobic digestion for food waste only (BAT), with on site CHP | 16 | Sanitary | 9 | 31 | 35 | 31.5 | 0 | 0 | 0 | 0 | 0 | 0 | MJ/tonne | 0.2 | 0 | kg CO2e/tonne
Anaerobic digestion for food waste only (BAT), with on site CHP | 16 | Dense plastics | 10 | 6.7 | 3.5 | 8.6 | 0 | 0 | 0 | 0 | 0 | 0 | MJ/tonne | 0 | 0 | kg CO2e/tonne
Anaerobic digestion for food waste only (BAT), with on site CHP | 16 | Plastic film | 11 | 6.7 | 3.5 | 8.6 | 0 | 0 | 0 | 0 | 0 | 0 | MJ/tonne | 0 | 0 | kg CO2e/tonne
Anaerobic digestion for food waste only (BAT), with on site CHP | 16 | Food | 12 | 55.3 | 66.5 | 54.3 | 0 | 0 | 0 | 0 | 0 | 0 | MJ/tonne | 0.3 | 0 | kg CO2e/tonne
Anaerobic digestion for food waste only (BAT), with on site CHP | 16 | Garden | 13 | 31 | 35 | 31.5 | 0 | 0 | 0 | 0 | 0 | 0 | MJ/tonne | 0.3 | 0 | kg CO2e/tonne
Anaerobic digestion for food waste only (BAT), with on site CHP | 16 | Misc. combustibles | 14 | 6.7 | 3.5 | 8.6 | 0 | 0 | 0 | 0 | 0 | 0 | MJ/tonne | 0 | 0 | kg CO2e/tonne
Anaerobic digestion for food waste only (BAT), with on site CHP | 16 | Misc non-combustibles | 15 | 6.7 | 3.5 | 8.6 | 0 | 0 | 0 | 0 | 0 | 0 | MJ/tonne | 0 | 0 | kg CO2e/tonne
Anaerobic digestion for food waste only (BAT), with on site CHP | 16 | Soil | 16 | 55.3 | 66.5 | 54.3 | 0 | 0 | 0 | 0 | 0 | 0 | MJ/tonne | 0.3 | 0 | kg CO2e/tonne
Anaerobic digestion for food waste only (BAT), with on site CHP | 16 | Fines | 17 | 55.3 | 66.5 | 54.3 | 0 | 0 | 0 | 0 | 0 | 0 | MJ/tonne | 0.3 | 0 | kg CO2e/tonne
Anaerobic digestion for food waste only (BAT), with on site CHP | 16 | WEEE | 18 | 6.7 | 3.5 | 8.6 | 0 | 0 | 0 | 0 | 0 | 0 | MJ/tonne | 0 | 0 | kg CO2e/tonne
Anaerobic digestion for food waste only (BAT), with on site CHP | 16 | Furniture | 19 | 4 | 0 | 6.1 | 0 | 0 | 0 | 0 | 0 | 0 | MJ/tonne | 0 | 0 | kg CO2e/tonne
Anaerobic digestion for food waste only (BAT), with on site CHP | 16 | Mattresses | 20 | 4 | 0 | 6.1 | 0 | 0 | 0 | 0 | 0 | 0 | MJ/tonne | 0 | 0 | kg CO2e/tonne
Anaerobic digestion for food waste only (BAT), with on site CHP | 16 | Hazardous | 21 | 6.7 | 3.5 | 8.6 | 0 | 0 | 0 | 0 | 0 | 0 | MJ/tonne | 0 | 0 | kg CO2e/tonne
Anaerobic digestion for food waste only (BAT), with on site CHP | 16 | Other | 22 | 6.7 | 3.5 | 8.6 | 0 | 0 | 0 | 0 | 0 | 0 | MJ/tonne | 0 | 0 | kg CO2e/tonne
Anaerobic digestion for food waste only (BAT), with on site CHP | 16 | Other organic | 23 | 31 | 35 | 31.5 | 0 | 0 | 0 | 0 | 0 | 0 | MJ/tonne | 0.3 | 0 | kg CO2e/tonne
Anaerobic digestion for food waste only (BAT), with on site CHP and biogas upgrading for utilisation as vehicle fuel | 17 | Non-ferrous metals | 1 | 6.7 | 0.4 | 8.6 | 0 | 0 | 0 | 0 | 0 | 0 | MJ/tonne | 0 | 0 | kg CO2e/tonne
Anaerobic digestion for food waste only (BAT), with on site CHP and biogas upgrading for utilisation as vehicle fuel | 17 | Ferrous metals | 2 | 6.7 | 0.4 | 8.6 | 0 | 0 | 0 | 0 | 0 | 0 | MJ/tonne | 0 | 0 | kg CO2e/tonne
Anaerobic digestion for food waste only (BAT), with on site CHP and biogas upgrading for utilisation as vehicle fuel | 17 | Glass | 3 | 6.7 | 0.4 | 8.6 | 0 | 0 | 0 | 0 | 0 | 0 | MJ/tonne | 0 | 0 | kg CO2e/tonne
Anaerobic digestion for food waste only (BAT), with on site CHP and biogas upgrading for utilisation as vehicle fuel | 17 | Newspapers & magazines | 4 | 31 | 3.5 | 31.5 | 0 | 0 | 0 | 0 | 0 | 0 | MJ/tonne | 0.2 | 0 | kg CO2e/tonne
Anaerobic digestion for food waste only (BAT), with on site CHP and biogas upgrading for utilisation as vehicle fuel | 17 | Other paper | 5 | 31 | 3.5 | 31.5 | 0 | 0 | 0 | 0 | 0 | 0 | MJ/tonne | 0.2 | 0 | kg CO2e/tonne
Anaerobic digestion for food waste only (BAT), with on site CHP and biogas upgrading for utilisation as vehicle fuel | 17 | Card | 6 | 31 | 3.5 | 31.5 | 0 | 0 | 0 | 0 | 0 | 0 | MJ/tonne | 0.2 | 0 | kg CO2e/tonne
Anaerobic digestion for food waste only (BAT), with on site CHP and biogas upgrading for utilisation as vehicle fuel | 17 | Wood | 7 | 31 | 3.5 | 31.5 | 0 | 0 | 0 | 0 | 0 | 0 | MJ/tonne | 0.2 | 0 | kg CO2e/tonne
Anaerobic digestion for food waste only (BAT), with on site CHP and biogas upgrading for utilisation as vehicle fuel | 17 | Textiles | 8 | 6.7 | 0.4 | 8.6 | 0 | 0 | 0 | 0 | 0 | 0 | MJ/tonne | 0 | 0 | kg CO2e/tonne
Anaerobic digestion for food waste only (BAT), with on site CHP and biogas upgrading for utilisation as vehicle fuel | 17 | Sanitary | 9 | 31 | 3.5 | 31.5 | 0 | 0 | 0 | 0 | 0 | 0 | MJ/tonne | 0.2 | 0 | kg CO2e/tonne
Anaerobic digestion for food waste only (BAT), with on site CHP and biogas upgrading for utilisation as vehicle fuel | 17 | Dense plastics | 10 | 6.7 | 0.4 | 8.6 | 0 | 0 | 0 | 0 | 0 | 0 | MJ/tonne | 0 | 0 | kg CO2e/tonne
Anaerobic digestion for food waste only (BAT), with on site CHP and biogas upgrading for utilisation as vehicle fuel | 17 | Plastic film | 11 | 6.7 | 0.4 | 8.6 | 0 | 0 | 0 | 0 | 0 | 0 | MJ/tonne | 0 | 0 | kg CO2e/tonne
Anaerobic digestion for food waste only (BAT), with on site CHP and biogas upgrading for utilisation as vehicle fuel | 17 | Food | 12 | 55.3 | 6.7 | 54.4 | 0 | 0 | 0 | 0 | 0 | 0 | MJ/tonne | 0.3 | 0 | kg CO2e/tonne
Anaerobic digestion for food waste only (BAT), with on site CHP and biogas upgrading for utilisation as vehicle fuel | 17 | Garden | 13 | 31 | 3.5 | 31.5 | 0 | 0 | 0 | 0 | 0 | 0 | MJ/tonne | 0.3 | 0 | kg CO2e/tonne
Anaerobic digestion for food waste only (BAT), with on site CHP and biogas upgrading for utilisation as vehicle fuel | 17 | Misc. combustibles | 14 | 6.7 | 0.4 | 8.6 | 0 | 0 | 0 | 0 | 0 | 0 | MJ/tonne | 0 | 0 | kg CO2e/tonne
Anaerobic digestion for food waste only (BAT), with on site CHP and biogas upgrading for utilisation as vehicle fuel | 17 | Misc non-combustibles | 15 | 6.7 | 0.4 | 8.6 | 0 | 0 | 0 | 0 | 0 | 0 | MJ/tonne | 0 | 0 | kg CO2e/tonne
Anaerobic digestion for food waste only (BAT), with on site CHP and biogas upgrading for utilisation as vehicle fuel | 17 | Soil | 16 | 55.3 | 6.7 | 54.4 | 0 | 0 | 0 | 0 | 0 | 0 | MJ/tonne | 0.3 | 0 | kg CO2e/tonne
Anaerobic digestion for food waste only (BAT), with on site CHP and biogas upgrading for utilisation as vehicle fuel | 17 | Fines | 17 | 55.3 | 6.7 | 54.4 | 0 | 0 | 0 | 0 | 0 | 0 | MJ/tonne | 0.3 | 0 | kg CO2e/tonne
Anaerobic digestion for food waste only (BAT), with on site CHP and biogas upgrading for utilisation as vehicle fuel | 17 | WEEE | 18 | 6.7 | 0.4 | 8.6 | 0 | 0 | 0 | 0 | 0 | 0 | MJ/tonne | 0 | 0 | kg CO2e/tonne
Anaerobic digestion for food waste only (BAT), with on site CHP and biogas upgrading for utilisation as vehicle fuel | 17 | Furniture | 19 | 4 | 0 | 6.1 | 0 | 0 | 0 | 0 | 0 | 0 | MJ/tonne | 0 | 0 | kg CO2e/tonne
Anaerobic digestion for food waste only (BAT), with on site CHP and biogas upgrading for utilisation as vehicle fuel | 17 | Mattresses | 20 | 4 | 0 | 6.1 | 0 | 0 | 0 | 0 | 0 | 0 | MJ/tonne | 0 | 0 | kg CO2e/tonne
Anaerobic digestion for food waste only (BAT), with on site CHP and biogas upgrading for utilisation as vehicle fuel | 17 | Hazardous | 21 | 6.7 | 0.4 | 8.6 | 0 | 0 | 0 | 0 | 0 | 0 | MJ/tonne | 0 | 0 | kg CO2e/tonne
Anaerobic digestion for food waste only (BAT), with on site CHP and biogas upgrading for utilisation as vehicle fuel | 17 | Other | 22 | 6.7 | 0.4 | 8.6 | 0 | 0 | 0 | 0 | 0 | 0 | MJ/tonne | 0 | 0 | kg CO2e/tonne
Anaerobic digestion for food waste only (BAT), with on site CHP and biogas upgrading for utilisation as vehicle fuel | 17 | Other organic | 23 | 31 | 3.5 | 31.5 | 0 | 0 | 0 | 0 | 0 | 0 | MJ/tonne | 0.3 | 0 | kg CO2e/tonne
Anaerobic digestion for food waste only (BAT), with on site CHP and biogas upgrading and injection to gas distribution network | 18 | Non-ferrous metals | 1 | 6.7 | 0.4 | 8.6 | 0 | 0 | 0 | 0 | 0 | 0 | MJ/tonne | 0 | 0 | kg CO2e/tonne
Anaerobic digestion for food waste only (BAT), with on site CHP and biogas upgrading and injection to gas distribution network | 18 | Ferrous metals | 2 | 6.7 | 0.4 | 8.6 | 0 | 0 | 0 | 0 | 0 | 0 | MJ/tonne | 0 | 0 | kg CO2e/tonne
Anaerobic digestion for food waste only (BAT), with on site CHP and biogas upgrading and injection to gas distribution network | 18 | Glass | 3 | 6.7 | 0.4 | 8.6 | 0 | 0 | 0 | 0 | 0 | 0 | MJ/tonne | 0 | 0 | kg CO2e/tonne
Anaerobic digestion for food waste only (BAT), with on site CHP and biogas upgrading and injection to gas distribution network | 18 | Newspapers & magazines | 4 | 31 | 3.5 | 31.5 | 0 | 0 | 0 | 0 | 0 | 0 | MJ/tonne | 0.2 | 0 | kg CO2e/tonne
Anaerobic digestion for food waste only (BAT), with on site CHP and biogas upgrading and injection to gas distribution network | 18 | Other paper | 5 | 31 | 3.5 | 31.5 | 0 | 0 | 0 | 0 | 0 | 0 | MJ/tonne | 0.2 | 0 | kg CO2e/tonne
Anaerobic digestion for food waste only (BAT), with on site CHP and biogas upgrading and injection to gas distribution network | 18 | Card | 6 | 31 | 3.5 | 31.5 | 0 | 0 | 0 | 0 | 0 | 0 | MJ/tonne | 0.2 | 0 | kg CO2e/tonne
Anaerobic digestion for food waste only (BAT), with on site CHP and biogas upgrading and injection to gas distribution network | 18 | Wood | 7 | 31 | 3.5 | 31.5 | 0 | 0 | 0 | 0 | 0 | 0 | MJ/tonne | 0.2 | 0 | kg CO2e/tonne
Anaerobic digestion for food waste only (BAT), with on site CHP and biogas upgrading and injection to gas distribution network | 18 | Textiles | 8 | 6.7 | 0.4 | 8.6 | 0 | 0 | 0 | 0 | 0 | 0 | MJ/tonne | 0 | 0 | kg CO2e/tonne
Anaerobic digestion for food waste only (BAT), with on site CHP and biogas upgrading and injection to gas distribution network | 18 | Sanitary | 9 | 31 | 3.5 | 31.5 | 0 | 0 | 0 | 0 | 0 | 0 | MJ/tonne | 0.2 | 0 | kg CO2e/tonne
Anaerobic digestion for food waste only (BAT), with on site CHP and biogas upgrading and injection to gas distribution network | 18 | Dense plastics | 10 | 6.7 | 0.4 | 8.6 | 0 | 0 | 0 | 0 | 0 | 0 | MJ/tonne | 0 | 0 | kg CO2e/tonne
Anaerobic digestion for food waste only (BAT), with on site CHP and biogas upgrading and injection to gas distribution network | 18 | Plastic film | 11 | 6.7 | 0.4 | 8.6 | 0 | 0 | 0 | 0 | 0 | 0 | MJ/tonne | 0 | 0 | kg CO2e/tonne
Anaerobic digestion for food waste only (BAT), with on site CHP and biogas upgrading and injection to gas distribution network | 18 | Food | 12 | 55.3 | 6.7 | 54.4 | 0 | 0 | 0 | 0 | 0 | 0 | MJ/tonne | 0.3 | 0 | kg CO2e/tonne
Anaerobic digestion for food waste only (BAT), with on site CHP and biogas upgrading and injection to gas distribution network | 18 | Garden | 13 | 31 | 3.5 | 31.5 | 0 | 0 | 0 | 0 | 0 | 0 | MJ/tonne | 0.3 | 0 | kg CO2e/tonne
Anaerobic digestion for food waste only (BAT), with on site CHP and biogas upgrading and injection to gas distribution network | 18 | Misc. combustibles | 14 | 6.7 | 0.4 | 8.6 | 0 | 0 | 0 | 0 | 0 | 0 | MJ/tonne | 0 | 0 | kg CO2e/tonne
Anaerobic digestion for food waste only (BAT), with on site CHP and biogas upgrading and injection to gas distribution network | 18 | Misc non-combustibles | 15 | 6.7 | 0.4 | 8.6 | 0 | 0 | 0 | 0 | 0 | 0 | MJ/tonne | 0 | 0 | kg CO2e/tonne
Anaerobic digestion for food waste only (BAT), with on site CHP and biogas upgrading and injection to gas distribution network | 18 | Soil | 16 | 55.3 | 6.7 | 54.4 | 0 | 0 | 0 | 0 | 0 | 0 | MJ/tonne | 0.3 | 0 | kg CO2e/tonne
Anaerobic digestion for food waste only (BAT), with on site CHP and biogas upgrading and injection to gas distribution network | 18 | Fines | 17 | 55.3 | 6.7 | 54.4 | 0 | 0 | 0 | 0 | 0 | 0 | MJ/tonne | 0.3 | 0 | kg CO2e/tonne
Anaerobic digestion for food waste only (BAT), with on site CHP and biogas upgrading and injection to gas distribution network | 18 | WEEE | 18 | 6.7 | 0.4 | 8.6 | 0 | 0 | 0 | 0 | 0 | 0 | MJ/tonne | 0 | 0 | kg CO2e/tonne
Anaerobic digestion for food waste only (BAT), with on site CHP and biogas upgrading and injection to gas distribution network | 18 | Furniture | 19 | 4 | 0 | 6.1 | 0 | 0 | 0 | 0 | 0 | 0 | MJ/tonne | 0 | 0 | kg CO2e/tonne
Anaerobic digestion for food waste only (BAT), with on site CHP and biogas upgrading and injection to gas distribution network | 18 | Mattresses | 20 | 4 | 0 | 6.1 | 0 | 0 | 0 | 0 | 0 | 0 | MJ/tonne | 0 | 0 | kg CO2e/tonne
Anaerobic digestion for food waste only (BAT), with on site CHP and biogas upgrading and injection to gas distribution network | 18 | Hazardous | 21 | 6.7 | 0.4 | 8.6 | 0 | 0 | 0 | 0 | 0 | 0 | MJ/tonne | 0 | 0 | kg CO2e/tonne
Anaerobic digestion for food waste only (BAT), with on site CHP and biogas upgrading and injection to gas distribution network | 18 | Other | 22 | 6.7 | 0.4 | 8.6 | 0 | 0 | 0 | 0 | 0 | 0 | MJ/tonne | 0 | 0 | kg CO2e/tonne
Anaerobic digestion for food waste only (BAT), with on site CHP and biogas upgrading and injection to gas distribution network | 18 | Other organic | 23 | 31 | 3.5 | 31.5 | 0 | 0 | 0 | 0 | 0 | 0 | MJ/tonne | 0.3 | 0 | kg CO2e/tonne
Anaerobic digestion for food waste only (BAT), with on-site biogas upgrading for utilisation as vehicle fuel | 19 | Non-ferrous metals | 1 | 6.7 | 0.4 | 8.6 | 0 | 0 | 0 | 0 | 0 | 0 | MJ/tonne | 0 | 0 | kg CO2e/tonne
Anaerobic digestion for food waste only (BAT), with on-site biogas upgrading for utilisation as vehicle fuel | 19 | Ferrous metals | 2 | 6.7 | 0.4 | 8.6 | 0 | 0 | 0 | 0 | 0 | 0 | MJ/tonne | 0 | 0 | kg CO2e/tonne
Anaerobic digestion for food waste only (BAT), with on-site biogas upgrading for utilisation as vehicle fuel | 19 | Glass | 3 | 6.7 | 0.4 | 8.6 | 0 | 0 | 0 | 0 | 0 | 0 | MJ/tonne | 0 | 0 | kg CO2e/tonne
Anaerobic digestion for food waste only (BAT), with on-site biogas upgrading for utilisation as vehicle fuel | 19 | Newspapers & magazines | 4 | 31 | 3.5 | 31.5 | 0 | 0 | 0 | 0 | 0 | 0 | MJ/tonne | 0.2 | 0 | kg CO2e/tonne
Anaerobic digestion for food waste only (BAT), with on-site biogas upgrading for utilisation as vehicle fuel | 19 | Other paper | 5 | 31 | 3.5 | 31.5 | 0 | 0 | 0 | 0 | 0 | 0 | MJ/tonne | 0.2 | 0 | kg CO2e/tonne
Anaerobic digestion for food waste only (BAT), with on-site biogas upgrading for utilisation as vehicle fuel | 19 | Card | 6 | 31 | 3.5 | 31.5 | 0 | 0 | 0 | 0 | 0 | 0 | MJ/tonne | 0.2 | 0 | kg CO2e/tonne
Anaerobic digestion for food waste only (BAT), with on-site biogas upgrading for utilisation as vehicle fuel | 19 | Wood | 7 | 31 | 3.5 | 31.5 | 0 | 0 | 0 | 0 | 0 | 0 | MJ/tonne | 0.2 | 0 | kg CO2e/tonne
Anaerobic digestion for food waste only (BAT), with on-site biogas upgrading for utilisation as vehicle fuel | 19 | Textiles | 8 | 6.7 | 0.4 | 8.6 | 0 | 0 | 0 | 0 | 0 | 0 | MJ/tonne | 0 | 0 | kg CO2e/tonne
Anaerobic digestion for food waste only (BAT), with on-site biogas upgrading for utilisation as vehicle fuel | 19 | Sanitary | 9 | 31 | 3.5 | 31.5 | 0 | 0 | 0 | 0 | 0 | 0 | MJ/tonne | 0.2 | 0 | kg CO2e/tonne
Anaerobic digestion for food waste only (BAT), with on-site biogas upgrading for utilisation as vehicle fuel | 19 | Dense plastics | 10 | 6.7 | 0.4 | 8.6 | 0 | 0 | 0 | 0 | 0 | 0 | MJ/tonne | 0 | 0 | kg CO2e/tonne
Anaerobic digestion for food waste only (BAT), with on-site biogas upgrading for utilisation as vehicle fuel | 19 | Plastic film | 11 | 6.7 | 0.4 | 8.6 | 0 | 0 | 0 | 0 | 0 | 0 | MJ/tonne | 0 | 0 | kg CO2e/tonne
Anaerobic digestion for food waste only (BAT), with on-site biogas upgrading for utilisation as vehicle fuel | 19 | Food | 12 | 55.3 | 6.7 | 54.4 | 0 | 0 | 0 | 0 | 0 | 0 | MJ/tonne | 0.3 | 0 | kg CO2e/tonne
Anaerobic digestion for food waste only (BAT), with on-site biogas upgrading for utilisation as vehicle fuel | 19 | Garden | 13 | 31 | 3.5 | 31.5 | 0 | 0 | 0 | 0 | 0 | 0 | MJ/tonne | 0.3 | 0 | kg CO2e/tonne
Anaerobic digestion for food waste only (BAT), with on-site biogas upgrading for utilisation as vehicle fuel | 19 | Misc. combustibles | 14 | 6.7 | 0.4 | 8.6 | 0 | 0 | 0 | 0 | 0 | 0 | MJ/tonne | 0 | 0 | kg CO2e/tonne
Anaerobic digestion for food waste only (BAT), with on-site biogas upgrading for utilisation as vehicle fuel | 19 | Misc non-combustibles | 15 | 6.7 | 0.4 | 8.6 | 0 | 0 | 0 | 0 | 0 | 0 | MJ/tonne | 0 | 0 | kg CO2e/tonne
Anaerobic digestion for food waste only (BAT), with on-site biogas upgrading for utilisation as vehicle fuel | 19 | Soil | 16 | 55.3 | 6.7 | 54.4 | 0 | 0 | 0 | 0 | 0 | 0 | MJ/tonne | 0.3 | 0 | kg CO2e/tonne
Anaerobic digestion for food waste only (BAT), with on-site biogas upgrading for utilisation as vehicle fuel | 19 | Fines | 17 | 55.3 | 6.7 | 54.4 | 0 | 0 | 0 | 0 | 0 | 0 | MJ/tonne | 0.3 | 0 | kg CO2e/tonne
Anaerobic digestion for food waste only (BAT), with on-site biogas upgrading for utilisation as vehicle fuel | 19 | WEEE | 18 | 6.7 | 0.4 | 8.6 | 0 | 0 | 0 | 0 | 0 | 0 | MJ/tonne | 0 | 0 | kg CO2e/tonne
Anaerobic digestion for food waste only (BAT), with on-site biogas upgrading for utilisation as vehicle fuel | 19 | Furniture | 19 | 4 | 0 | 6.1 | 0 | 0 | 0 | 0 | 0 | 0 | MJ/tonne | 0 | 0 | kg CO2e/tonne
Anaerobic digestion for food waste only (BAT), with on-site biogas upgrading for utilisation as vehicle fuel | 19 | Mattresses | 20 | 4 | 0 | 6.1 | 0 | 0 | 0 | 0 | 0 | 0 | MJ/tonne | 0 | 0 | kg CO2e/tonne
Anaerobic digestion for food waste only (BAT), with on-site biogas upgrading for utilisation as vehicle fuel | 19 | Hazardous | 21 | 6.7 | 0.4 | 8.6 | 0 | 0 | 0 | 0 | 0 | 0 | MJ/tonne | 0 | 0 | kg CO2e/tonne
Anaerobic digestion for food waste only (BAT), with on-site biogas upgrading for utilisation as vehicle fuel | 19 | Other | 22 | 6.7 | 0.4 | 8.6 | 0 | 0 | 0 | 0 | 0 | 0 | MJ/tonne | 0 | 0 | kg CO2e/tonne
Anaerobic digestion for food waste only (BAT), with on-site biogas upgrading for utilisation as vehicle fuel | 19 | Other organic | 23 | 31 | 3.5 | 31.5 | 0 | 0 | 0 | 0 | 0 | 0 | MJ/tonne | 0.3 | 0 | kg CO2e/tonne
Anaerobic digestion for food waste only (BAT), with on-site biogas upgrading and injection to gas distribution network | 20 | Non-ferrous metals | 1 | 6.7 | 0.4 | 8.6 | 0 | 0 | 0 | 0 | 0 | 0 | MJ/tonne | 0 | 0 | kg CO2e/tonne
Anaerobic digestion for food waste only (BAT), with on-site biogas upgrading and injection to gas distribution network | 20 | Ferrous metals | 2 | 6.7 | 0.4 | 8.6 | 0 | 0 | 0 | 0 | 0 | 0 | MJ/tonne | 0 | 0 | kg CO2e/tonne
Anaerobic digestion for food waste only (BAT), with on-site biogas upgrading and injection to gas distribution network | 20 | Glass | 3 | 6.7 | 0.4 | 8.6 | 0 | 0 | 0 | 0 | 0 | 0 | MJ/tonne | 0 | 0 | kg CO2e/tonne
Anaerobic digestion for food waste only (BAT), with on-site biogas upgrading and injection to gas distribution network | 20 | Newspapers & magazines | 4 | 31 | 3.5 | 31.5 | 0 | 0 | 0 | 0 | 0 | 0 | MJ/tonne | 0.2 | 0 | kg CO2e/tonne
Anaerobic digestion for food waste only (BAT), with on-site biogas upgrading and injection to gas distribution network | 20 | Other paper | 5 | 31 | 3.5 | 31.5 | 0 | 0 | 0 | 0 | 0 | 0 | MJ/tonne | 0.2 | 0 | kg CO2e/tonne
Anaerobic digestion for food waste only (BAT), with on-site biogas upgrading and injection to gas distribution network | 20 | Card | 6 | 31 | 3.5 | 31.5 | 0 | 0 | 0 | 0 | 0 | 0 | MJ/tonne | 0.2 | 0 | kg CO2e/tonne
Anaerobic digestion for food waste only (BAT), with on-site biogas upgrading and injection to gas distribution network | 20 | Wood | 7 | 31 | 3.5 | 31.5 | 0 | 0 | 0 | 0 | 0 | 0 | MJ/tonne | 0.2 | 0 | kg CO2e/tonne
Anaerobic digestion for food waste only (BAT), with on-site biogas upgrading and injection to gas distribution network | 20 | Textiles | 8 | 6.7 | 0.4 | 8.6 | 0 | 0 | 0 | 0 | 0 | 0 | MJ/tonne | 0 | 0 | kg CO2e/tonne
Anaerobic digestion for food waste only (BAT), with on-site biogas upgrading and injection to gas distribution network | 20 | Sanitary | 9 | 31 | 3.5 | 31.5 | 0 | 0 | 0 | 0 | 0 | 0 | MJ/tonne | 0.2 | 0 | kg CO2e/tonne
Anaerobic digestion for food waste only (BAT), with on-site biogas upgrading and injection to gas distribution network | 20 | Dense plastics | 10 | 6.7 | 0.4 | 8.6 | 0 | 0 | 0 | 0 | 0 | 0 | MJ/tonne | 0 | 0 | kg CO2e/tonne
Anaerobic digestion for food waste only (BAT), with on-site biogas upgrading and injection to gas distribution network | 20 | Plastic film | 11 | 6.7 | 0.4 | 8.6 | 0 | 0 | 0 | 0 | 0 | 0 | MJ/tonne | 0 | 0 | kg CO2e/tonne
Anaerobic digestion for food waste only (BAT), with on-site biogas upgrading and injection to gas distribution network | 20 | Food | 12 | 55.3 | 6.7 | 54.4 | 0 | 0 | 0 | 0 | 0 | 0 | MJ/tonne | 0.3 | 0 | kg CO2e/tonne
Anaerobic digestion for food waste only (BAT), with on-site biogas upgrading and injection to gas distribution network | 20 | Garden | 13 | 31 | 3.5 | 31.5 | 0 | 0 | 0 | 0 | 0 | 0 | MJ/tonne | 0.3 | 0 | kg CO2e/tonne
Anaerobic digestion for food waste only (BAT), with on-site biogas upgrading and injection to gas distribution network | 20 | Misc. combustibles | 14 | 6.7 | 0.4 | 8.6 | 0 | 0 | 0 | 0 | 0 | 0 | MJ/tonne | 0 | 0 | kg CO2e/tonne
Anaerobic digestion for food waste only (BAT), with on-site biogas upgrading and injection to gas distribution network | 20 | Misc non-combustibles | 15 | 6.7 | 0.4 | 8.6 | 0 | 0 | 0 | 0 | 0 | 0 | MJ/tonne | 0 | 0 | kg CO2e/tonne
Anaerobic digestion for food waste only (BAT), with on-site biogas upgrading and injection to gas distribution network | 20 | Soil | 16 | 55.3 | 6.7 | 54.4 | 0 | 0 | 0 | 0 | 0 | 0 | MJ/tonne | 0.3 | 0 | kg CO2e/tonne
Anaerobic digestion for food waste only (BAT), with on-site biogas upgrading and injection to gas distribution network | 20 | Fines | 17 | 55.3 | 6.7 | 54.4 | 0 | 0 | 0 | 0 | 0 | 0 | MJ/tonne | 0.3 | 0 | kg CO2e/tonne
Anaerobic digestion for food waste only (BAT), with on-site biogas upgrading and injection to gas distribution network | 20 | WEEE | 18 | 6.7 | 0.4 | 8.6 | 0 | 0 | 0 | 0 | 0 | 0 | MJ/tonne | 0 | 0 | kg CO2e/tonne
Anaerobic digestion for food waste only (BAT), with on-site biogas upgrading and injection to gas distribution network | 20 | Furniture | 19 | 4 | 0 | 6.1 | 0 | 0 | 0 | 0 | 0 | 0 | MJ/tonne | 0 | 0 | kg CO2e/tonne
Anaerobic digestion for food waste only (BAT), with on-site biogas upgrading and injection to gas distribution network | 20 | Mattresses | 20 | 4 | 0 | 6.1 | 0 | 0 | 0 | 0 | 0 | 0 | MJ/tonne | 0 | 0 | kg CO2e/tonne
Anaerobic digestion for food waste only (BAT), with on-site biogas upgrading and injection to gas distribution network | 20 | Hazardous | 21 | 6.7 | 0.4 | 8.6 | 0 | 0 | 0 | 0 | 0 | 0 | MJ/tonne | 0 | 0 | kg CO2e/tonne
Anaerobic digestion for food waste only (BAT), with on-site biogas upgrading and injection to gas distribution network | 20 | Other | 22 | 6.7 | 0.4 | 8.6 | 0 | 0 | 0 | 0 | 0 | 0 | MJ/tonne | 0 | 0 | kg CO2e/tonne
Anaerobic digestion for food waste only (BAT), with on-site biogas upgrading and injection to gas distribution network | 20 | Other organic | 23 | 31 | 3.5 | 31.5 | 0 | 0 | 0 | 0 | 0 | 0 | MJ/tonne | 0.3 | 0 | kg CO2e/tonne
Anaerobic digestion for mixed food & garden waste (average), with on-site CHP, parasitic use only, and post-composting | 21 | Non-ferrous metals | 1 | 8 | 5.5 | 13.7 | 0 | 0 | 0 | 0 | 0 | 0 | MJ/tonne | 0.1 | 0 | kg CO2e/tonne
Anaerobic digestion for mixed food & garden waste (average), with on-site CHP, parasitic use only, and post-composting | 21 | Ferrous metals | 2 | 8 | 5.5 | 13.7 | 0 | 0 | 0 | 0 | 0 | 0 | MJ/tonne | 0.1 | 0 | kg CO2e/tonne
Anaerobic digestion for mixed food & garden waste (average), with on-site CHP, parasitic use only, and post-composting | 21 | Glass | 3 | 8 | 5.5 | 13.7 | 0 | 0 | 0 | 0 | 0 | 0 | MJ/tonne | 0.1 | 0 | kg CO2e/tonne
Anaerobic digestion for mixed food & garden waste (average), with on-site CHP, parasitic use only, and post-composting | 21 | Newspapers & magazines | 4 | 43.6 | 55 | 82.3 | 0 | 0 | 0 | 0 | 0 | 0 | MJ/tonne | 0.5 | 0 | kg CO2e/tonne
Anaerobic digestion for mixed food & garden waste (average), with on-site CHP, parasitic use only, and post-composting | 21 | Other paper | 5 | 43.6 | 55 | 82.3 | 0 | 0 | 0 | 0 | 0 | 0 | MJ/tonne | 0.5 | 0 | kg CO2e/tonne
Anaerobic digestion for mixed food & garden waste (average), with on-site CHP, parasitic use only, and post-composting | 21 | Card | 6 | 43.6 | 55 | 82.3 | 0 | 0 | 0 | 0 | 0 | 0 | MJ/tonne | 0.5 | 0 | kg CO2e/tonne
Anaerobic digestion for mixed food & garden waste (average), with on-site CHP, parasitic use only, and post-composting | 21 | Wood | 7 | 43.6 | 55 | 82.3 | 0 | 0 | 0 | 0 | 0 | 0 | MJ/tonne | 0.5 | 0 | kg CO2e/tonne
Anaerobic digestion for mixed food & garden waste (average), with on-site CHP, parasitic use only, and post-composting | 21 | Textiles | 8 | 8 | 5.5 | 13.7 | 0 | 0 | 0 | 0 | 0 | 0 | MJ/tonne | 0.1 | 0 | kg CO2e/tonne
Anaerobic digestion for mixed food & garden waste (average), with on-site CHP, parasitic use only, and post-composting | 21 | Sanitary | 9 | 43.6 | 55 | 82.3 | 0 | 0 | 0 | 0 | 0 | 0 | MJ/tonne | 0.5 | 0 | kg CO2e/tonne
Anaerobic digestion for mixed food & garden waste (average), with on-site CHP, parasitic use only, and post-composting | 21 | Dense plastics | 10 | 8 | 5.5 | 13.7 | 0 | 0 | 0 | 0 | 0 | 0 | MJ/tonne | 0.1 | 0 | kg CO2e/tonne
Anaerobic digestion for mixed food & garden waste (average), with on-site CHP, parasitic use only, and post-composting | 21 | Plastic film | 11 | 8 | 5.5 | 13.7 | 0 | 0 | 0 | 0 | 0 | 0 | MJ/tonne | 0.1 | 0 | kg CO2e/tonne
Anaerobic digestion for mixed food & garden waste (average), with on-site CHP, parasitic use only, and post-composting | 21 | Food | 12 | 76.9 | 101.2 | 146.2 | 0 | 0 | 0 | 0 | 0 | 0 | MJ/tonne | 0.9 | 0 | kg CO2e/tonne
Anaerobic digestion for mixed food & garden waste (average), with on-site CHP, parasitic use only, and post-composting | 21 | Garden | 13 | 76.9 | 101.2 | 146.2 | 0 | 0 | 0 | 0 | 0 | 0 | MJ/tonne | 0.9 | 0 | kg CO2e/tonne
Anaerobic digestion for mixed food & garden waste (average), with on-site CHP, parasitic use only, and post-composting | 21 | Misc. combustibles | 14 | 8 | 5.5 | 13.7 | 0 | 0 | 0 | 0 | 0 | 0 | MJ/tonne | 0.1 | 0 | kg CO2e/tonne
Anaerobic digestion for mixed food & garden waste (average), with on-site CHP, parasitic use only, and post-composting | 21 | Misc non-combustibles | 15 | 8 | 5.5 | 13.7 | 0 | 0 | 0 | 0 | 0 | 0 | MJ/tonne | 0.1 | 0 | kg CO2e/tonne
Anaerobic digestion for mixed food & garden waste (average), with on-site CHP, parasitic use only, and post-composting | 21 | Soil | 16 | 76.9 | 101.2 | 146.2 | 0 | 0 | 0 | 0 | 0 | 0 | MJ/tonne | 0.9 | 0 | kg CO2e/tonne
Anaerobic digestion for mixed food & garden waste (average), with on-site CHP, parasitic use only, and post-composting | 21 | Fines | 17 | 76.9 | 101.2 | 146.2 | 0 | 0 | 0 | 0 | 0 | 0 | MJ/tonne | 0.9 | 0 | kg CO2e/tonne
Anaerobic digestion for mixed food & garden waste (average), with on-site CHP, parasitic use only, and post-composting | 21 | WEEE | 18 | 8 | 5.5 | 13.7 | 0 | 0 | 0 | 0 | 0 | 0 | MJ/tonne | 0.1 | 0 | kg CO2e/tonne
Anaerobic digestion for mixed food & garden waste (average), with on-site CHP, parasitic use only, and post-composting | 21 | Furniture | 19 | 4 | 0 | 6.1 | 0 | 0 | 0 | 0 | 0 | 0 | MJ/tonne | 0 | 0 | kg CO2e/tonne
Anaerobic digestion for mixed food & garden waste (average), with on-site CHP, parasitic use only, and post-composting | 21 | Mattresses | 20 | 4 | 0 | 6.1 | 0 | 0 | 0 | 0 | 0 | 0 | MJ/tonne | 0 | 0 | kg CO2e/tonne
Anaerobic digestion for mixed food & garden waste (average), with on-site CHP, parasitic use only, and post-composting | 21 | Hazardous | 21 | 8 | 5.5 | 13.7 | 0 | 0 | 0 | 0 | 0 | 0 | MJ/tonne | 0.1 | 0 | kg CO2e/tonne
Anaerobic digestion for mixed food & garden waste (average), with on-site CHP, parasitic use only, and post-composting | 21 | Other | 22 | 8 | 5.5 | 13.7 | 0 | 0 | 0 | 0 | 0 | 0 | MJ/tonne | 0.1 | 0 | kg CO2e/tonne
Anaerobic digestion for mixed food & garden waste (average), with on-site CHP, parasitic use only, and post-composting | 21 | Other organic | 23 | 76.9 | 101.2 | 146.2 | 0 | 0 | 0 | 0 | 0 | 0 | MJ/tonne | 0.9 | 0 | kg CO2e/tonne
Anaerobic digestion for mixed food & garden waste (BAT), with on site CHP and post-composting | 22 | Non-ferrous metals | 1 | 7.6 | 3.5 | 9.4 | 0 | 0 | 0 | 0 | 0 | 0 | MJ/tonne | 0 | 0 | kg CO2e/tonne
Anaerobic digestion for mixed food & garden waste (BAT), with on site CHP and post-composting | 22 | Ferrous metals | 2 | 7.6 | 3.5 | 9.4 | 0 | 0 | 0 | 0 | 0 | 0 | MJ/tonne | 0 | 0 | kg CO2e/tonne
Anaerobic digestion for mixed food & garden waste (BAT), with on site CHP and post-composting | 22 | Glass | 3 | 7.6 | 3.5 | 9.4 | 0 | 0 | 0 | 0 | 0 | 0 | MJ/tonne | 0 | 0 | kg CO2e/tonne
Anaerobic digestion for mixed food & garden waste (BAT), with on site CHP and post-composting | 22 | Newspapers & magazines | 4 | 40 | 35 | 39.1 | 0 | 0 | 0 | 0 | 0 | 0 | MJ/tonne | 0.2 | 0 | kg CO2e/tonne
Anaerobic digestion for mixed food & garden waste (BAT), with on site CHP and post-composting | 22 | Other paper | 5 | 40 | 35 | 39.1 | 0 | 0 | 0 | 0 | 0 | 0 | MJ/tonne | 0.2 | 0 | kg CO2e/tonne
Anaerobic digestion for mixed food & garden waste (BAT), with on site CHP and post-composting | 22 | Card | 6 | 40 | 35 | 39.1 | 0 | 0 | 0 | 0 | 0 | 0 | MJ/tonne | 0.2 | 0 | kg CO2e/tonne
Anaerobic digestion for mixed food & garden waste (BAT), with on site CHP and post-composting | 22 | Wood | 7 | 40 | 35 | 39.1 | 0 | 0 | 0 | 0 | 0 | 0 | MJ/tonne | 0.2 | 0 | kg CO2e/tonne
Anaerobic digestion for mixed food & garden waste (BAT), with on site CHP and post-composting | 22 | Textiles | 8 | 7.6 | 3.5 | 9.4 | 0 | 0 | 0 | 0 | 0 | 0 | MJ/tonne | 0 | 0 | kg CO2e/tonne
Anaerobic digestion for mixed food & garden waste (BAT), with on site CHP and post-composting | 22 | Sanitary | 9 | 40 | 35 | 39.1 | 0 | 0 | 0 | 0 | 0 | 0 | MJ/tonne | 0.2 | 0 | kg CO2e/tonne
Anaerobic digestion for mixed food & garden waste (BAT), with on site CHP and post-composting | 22 | Dense plastics | 10 | 7.6 | 3.5 | 9.4 | 0 | 0 | 0 | 0 | 0 | 0 | MJ/tonne | 0 | 0 | kg CO2e/tonne
Anaerobic digestion for mixed food & garden waste (BAT), with on site CHP and post-composting | 22 | Plastic film | 11 | 7.6 | 3.5 | 9.4 | 0 | 0 | 0 | 0 | 0 | 0 | MJ/tonne | 0 | 0 | kg CO2e/tonne
Anaerobic digestion for mixed food & garden waste (BAT), with on site CHP and post-composting | 22 | Food | 12 | 72.4 | 66.5 | 68.8 | 0 | 0 | 0 | 0 | 0 | 0 | MJ/tonne | 0.3 | 0 | kg CO2e/tonne
Anaerobic digestion for mixed food & garden waste (BAT), with on site CHP and post-composting | 22 | Garden | 13 | 72.4 | 66.5 | 68.8 | 0 | 0 | 0 | 0 | 0 | 0 | MJ/tonne | 0.3 | 0 | kg CO2e/tonne
Anaerobic digestion for mixed food & garden waste (BAT), with on site CHP and post-composting | 22 | Misc. combustibles | 14 | 7.6 | 3.5 | 9.4 | 0 | 0 | 0 | 0 | 0 | 0 | MJ/tonne | 0 | 0 | kg CO2e/tonne
Anaerobic digestion for mixed food & garden waste (BAT), with on site CHP and post-composting | 22 | Misc non-combustibles | 15 | 7.6 | 3.5 | 9.4 | 0 | 0 | 0 | 0 | 0 | 0 | MJ/tonne | 0 | 0 | kg CO2e/tonne
Anaerobic digestion for mixed food & garden waste (BAT), with on site CHP and post-composting | 22 | Soil | 16 | 72.4 | 66.5 | 68.8 | 0 | 0 | 0 | 0 | 0 | 0 | MJ/tonne | 0.3 | 0 | kg CO2e/tonne
Anaerobic digestion for mixed food & garden waste (BAT), with on site CHP and post-composting | 22 | Fines | 17 | 72.4 | 66.5 | 68.8 | 0 | 0 | 0 | 0 | 0 | 0 | MJ/tonne | 0.3 | 0 | kg CO2e/tonne
Anaerobic digestion for mixed food & garden waste (BAT), with on site CHP and post-composting | 22 | WEEE | 18 | 7.6 | 3.5 | 9.4 | 0 | 0 | 0 | 0 | 0 | 0 | MJ/tonne | 0 | 0 | kg CO2e/tonne
Anaerobic digestion for mixed food & garden waste (BAT), with on site CHP and post-composting | 22 | Furniture | 19 | 4 | 0 | 6.1 | 0 | 0 | 0 | 0 | 0 | 0 | MJ/tonne | 0 | 0 | kg CO2e/tonne
Anaerobic digestion for mixed food & garden waste (BAT), with on site CHP and post-composting | 22 | Mattresses | 20 | 4 | 0 | 6.1 | 0 | 0 | 0 | 0 | 0 | 0 | MJ/tonne | 0 | 0 | kg CO2e/tonne
Anaerobic digestion for mixed food & garden waste (BAT), with on site CHP and post-composting | 22 | Hazardous | 21 | 7.6 | 3.5 | 9.4 | 0 | 0 | 0 | 0 | 0 | 0 | MJ/tonne | 0 | 0 | kg CO2e/tonne
Anaerobic digestion for mixed food & garden waste (BAT), with on site CHP and post-composting | 22 | Other | 22 | 7.6 | 3.5 | 9.4 | 0 | 0 | 0 | 0 | 0 | 0 | MJ/tonne | 0 | 0 | kg CO2e/tonne
Anaerobic digestion for mixed food & garden waste (BAT), with on site CHP and post-composting | 22 | Other organic | 23 | 72.4 | 66.5 | 68.8 | 0 | 0 | 0 | 0 | 0 | 0 | MJ/tonne | 0.3 | 0 | kg CO2e/tonne
Anaerobic digestion for mixed food & garden waste (BAT), with on-site CHP and biogas upgrading for utilisation as vehicle fuel and post-composting | 23 | Non-ferrous metals | 1 | 7.6 | 3.5 | 9.4 | 0 | 0 | 0 | 0 | 0 | 0 | MJ/tonne | 0 | 0 | kg CO2e/tonne
Anaerobic digestion for mixed food & garden waste (BAT), with on-site CHP and biogas upgrading for utilisation as vehicle fuel and post-composting | 23 | Ferrous metals | 2 | 7.6 | 3.5 | 9.4 | 0 | 0 | 0 | 0 | 0 | 0 | MJ/tonne | 0 | 0 | kg CO2e/tonne
Anaerobic digestion for mixed food & garden waste (BAT), with on-site CHP and biogas upgrading for utilisation as vehicle fuel and post-composting | 23 | Glass | 3 | 7.6 | 3.5 | 9.4 | 0 | 0 | 0 | 0 | 0 | 0 | MJ/tonne | 0 | 0 | kg CO2e/tonne
Anaerobic digestion for mixed food & garden waste (BAT), with on-site CHP and biogas upgrading for utilisation as vehicle fuel and post-composting | 23 | Newspapers & magazines | 4 | 40 | 35 | 39.1 | 0 | 0 | 0 | 0 | 0 | 0 | MJ/tonne | 0.2 | 0 | kg CO2e/tonne
Anaerobic digestion for mixed food & garden waste (BAT), with on-site CHP and biogas upgrading for utilisation as vehicle fuel and post-composting | 23 | Other paper | 5 | 40 | 35 | 39.1 | 0 | 0 | 0 | 0 | 0 | 0 | MJ/tonne | 0.2 | 0 | kg CO2e/tonne
Anaerobic digestion for mixed food & garden waste (BAT), with on-site CHP and biogas upgrading for utilisation as vehicle fuel and post-composting | 23 | Card | 6 | 40 | 35 | 39.1 | 0 | 0 | 0 | 0 | 0 | 0 | MJ/tonne | 0.2 | 0 | kg CO2e/tonne
Anaerobic digestion for mixed food & garden waste (BAT), with on-site CHP and biogas upgrading for utilisation as vehicle fuel and post-composting | 23 | Wood | 7 | 40 | 35 | 39.1 | 0 | 0 | 0 | 0 | 0 | 0 | MJ/tonne | 0.2 | 0 | kg CO2e/tonne
Anaerobic digestion for mixed food & garden waste (BAT), with on-site CHP and biogas upgrading for utilisation as vehicle fuel and post-composting | 23 | Textiles | 8 | 7.6 | 3.5 | 9.4 | 0 | 0 | 0 | 0 | 0 | 0 | MJ/tonne | 0 | 0 | kg CO2e/tonne
Anaerobic digestion for mixed food & garden waste (BAT), with on-site CHP and biogas upgrading for utilisation as vehicle fuel and post-composting | 23 | Sanitary | 9 | 40 | 35 | 39.1 | 0 | 0 | 0 | 0 | 0 | 0 | MJ/tonne | 0.2 | 0 | kg CO2e/tonne
Anaerobic digestion for mixed food & garden waste (BAT), with on-site CHP and biogas upgrading for utilisation as vehicle fuel and post-composting | 23 | Dense plastics | 10 | 7.6 | 3.5 | 9.4 | 0 | 0 | 0 | 0 | 0 | 0 | MJ/tonne | 0 | 0 | kg CO2e/tonne
Anaerobic digestion for mixed food & garden waste (BAT), with on-site CHP and biogas upgrading for utilisation as vehicle fuel and post-composting | 23 | Plastic film | 11 | 7.6 | 3.5 | 9.4 | 0 | 0 | 0 | 0 | 0 | 0 | MJ/tonne | 0 | 0 | kg CO2e/tonne
Anaerobic digestion for mixed food & garden waste (BAT), with on-site CHP and biogas upgrading for utilisation as vehicle fuel and post-composting | 23 | Food | 12 | 72.4 | 66.5 | 68.8 | 0 | 0 | 0 | 0 | 0 | 0 | MJ/tonne | 0.3 | 0 | kg CO2e/tonne
Anaerobic digestion for mixed food & garden waste (BAT), with on-site CHP and biogas upgrading for utilisation as vehicle fuel and post-composting | 23 | Garden | 13 | 72.4 | 66.5 | 68.8 | 0 | 0 | 0 | 0 | 0 | 0 | MJ/tonne | 0.3 | 0 | kg CO2e/tonne
Anaerobic digestion for mixed food & garden waste (BAT), with on-site CHP and biogas upgrading for utilisation as vehicle fuel and post-composting | 23 | Misc. combustibles | 14 | 7.6 | 3.5 | 9.4 | 0 | 0 | 0 | 0 | 0 | 0 | MJ/tonne | 0 | 0 | kg CO2e/tonne
Anaerobic digestion for mixed food & garden waste (BAT), with on-site CHP and biogas upgrading for utilisation as vehicle fuel and post-composting | 23 | Misc non-combustibles | 15 | 7.6 | 3.5 | 9.4 | 0 | 0 | 0 | 0 | 0 | 0 | MJ/tonne | 0 | 0 | kg CO2e/tonne
Anaerobic digestion for mixed food & garden waste (BAT), with on-site CHP and biogas upgrading for utilisation as vehicle fuel and post-composting | 23 | Soil | 16 | 72.4 | 66.5 | 68.8 | 0 | 0 | 0 | 0 | 0 | 0 | MJ/tonne | 0.3 | 0 | kg CO2e/tonne
Anaerobic digestion for mixed food & garden waste (BAT), with on-site CHP and biogas upgrading for utilisation as vehicle fuel and post-composting | 23 | Fines | 17 | 72.4 | 66.5 | 68.8 | 0 | 0 | 0 | 0 | 0 | 0 | MJ/tonne | 0.3 | 0 | kg CO2e/tonne
Anaerobic digestion for mixed food & garden waste (BAT), with on-site CHP and biogas upgrading for utilisation as vehicle fuel and post-composting | 23 | WEEE | 18 | 7.6 | 3.5 | 9.4 | 0 | 0 | 0 | 0 | 0 | 0 | MJ/tonne | 0 | 0 | kg CO2e/tonne
Anaerobic digestion for mixed food & garden waste (BAT), with on-site CHP and biogas upgrading for utilisation as vehicle fuel and post-composting | 23 | Furniture | 19 | 4 | 0 | 6.1 | 0 | 0 | 0 | 0 | 0 | 0 | MJ/tonne | 0 | 0 | kg CO2e/tonne
Anaerobic digestion for mixed food & garden waste (BAT), with on-site CHP and biogas upgrading for utilisation as vehicle fuel and post-composting | 23 | Mattresses | 20 | 4 | 0 | 6.1 | 0 | 0 | 0 | 0 | 0 | 0 | MJ/tonne | 0 | 0 | kg CO2e/tonne
Anaerobic digestion for mixed food & garden waste (BAT), with on-site CHP and biogas upgrading for utilisation as vehicle fuel and post-composting | 23 | Hazardous | 21 | 7.6 | 3.5 | 9.4 | 0 | 0 | 0 | 0 | 0 | 0 | MJ/tonne | 0 | 0 | kg CO2e/tonne
Anaerobic digestion for mixed food & garden waste (BAT), with on-site CHP and biogas upgrading for utilisation as vehicle fuel and post-composting | 23 | Other | 22 | 7.6 | 3.5 | 9.4 | 0 | 0 | 0 | 0 | 0 | 0 | MJ/tonne | 0 | 0 | kg CO2e/tonne
Anaerobic digestion for mixed food & garden waste (BAT), with on-site CHP and biogas upgrading for utilisation as vehicle fuel and post-composting | 23 | Other organic | 23 | 72.4 | 66.5 | 68.8 | 0 | 0 | 0 | 0 | 0 | 0 | MJ/tonne | 0.3 | 0 | kg CO2e/tonne
Anaerobic digestion for mixed food & garden waste (BAT), with on-site CHP and biogas upgrading and injection to gas distribution network and post-composting | 24 | Non-ferrous metals | 1 | 7.6 | 3.5 | 9.4 | 0 | 0 | 0 | 0 | 0 | 0 | MJ/tonne | 0 | 0 | kg CO2e/tonne
Anaerobic digestion for mixed food & garden waste (BAT), with on-site CHP and biogas upgrading and injection to gas distribution network and post-composting | 24 | Ferrous metals | 2 | 7.6 | 3.5 | 9.4 | 0 | 0 | 0 | 0 | 0 | 0 | MJ/tonne | 0 | 0 | kg CO2e/tonne
Anaerobic digestion for mixed food & garden waste (BAT), with on-site CHP and biogas upgrading and injection to gas distribution network and post-composting | 24 | Glass | 3 | 7.6 | 3.5 | 9.4 | 0 | 0 | 0 | 0 | 0 | 0 | MJ/tonne | 0 | 0 | kg CO2e/tonne
Anaerobic digestion for mixed food & garden waste (BAT), with on-site CHP and biogas upgrading and injection to gas distribution network and post-composting | 24 | Newspapers & magazines | 4 | 40 | 35 | 39.1 | 0 | 0 | 0 | 0 | 0 | 0 | MJ/tonne | 0.2 | 0 | kg CO2e/tonne
Anaerobic digestion for mixed food & garden waste (BAT), with on-site CHP and biogas upgrading and injection to gas distribution network and post-composting | 24 | Other paper | 5 | 40 | 35 | 39.1 | 0 | 0 | 0 | 0 | 0 | 0 | MJ/tonne | 0.2 | 0 | kg CO2e/tonne
Anaerobic digestion for mixed food & garden waste (BAT), with on-site CHP and biogas upgrading and injection to gas distribution network and post-composting | 24 | Card | 6 | 40 | 35 | 39.1 | 0 | 0 | 0 | 0 | 0 | 0 | MJ/tonne | 0.2 | 0 | kg CO2e/tonne
Anaerobic digestion for mixed food & garden waste (BAT), with on-site CHP and biogas upgrading and injection to gas distribution network and post-composting | 24 | Wood | 7 | 40 | 35 | 39.1 | 0 | 0 | 0 | 0 | 0 | 0 | MJ/tonne | 0.2 | 0 | kg CO2e/tonne
Anaerobic digestion for mixed food & garden waste (BAT), with on-site CHP and biogas upgrading and injection to gas distribution network and post-composting | 24 | Textiles | 8 | 7.6 | 3.5 | 9.4 | 0 | 0 | 0 | 0 | 0 | 0 | MJ/tonne | 0 | 0 | kg CO2e/tonne
Anaerobic digestion for mixed food & garden waste (BAT), with on-site CHP and biogas upgrading and injection to gas distribution network and post-composting | 24 | Sanitary | 9 | 40 | 35 | 39.1 | 0 | 0 | 0 | 0 | 0 | 0 | MJ/tonne | 0.2 | 0 | kg CO2e/tonne
Anaerobic digestion for mixed food & garden waste (BAT), with on-site CHP and biogas upgrading and injection to gas distribution network and post-composting | 24 | Dense plastics | 10 | 7.6 | 3.5 | 9.4 | 0 | 0 | 0 | 0 | 0 | 0 | MJ/tonne | 0 | 0 | kg CO2e/tonne
Anaerobic digestion for mixed food & garden waste (BAT), with on-site CHP and biogas upgrading and injection to gas distribution network and post-composting | 24 | Plastic film | 11 | 7.6 | 3.5 | 9.4 | 0 | 0 | 0 | 0 | 0 | 0 | MJ/tonne | 0 | 0 | kg CO2e/tonne
Anaerobic digestion for mixed food & garden waste (BAT), with on-site CHP and biogas upgrading and injection to gas distribution network and post-composting | 24 | Food | 12 | 72.4 | 66.5 | 68.8 | 0 | 0 | 0 | 0 | 0 | 0 | MJ/tonne | 0.3 | 0 | kg CO2e/tonne
Anaerobic digestion for mixed food & garden waste (BAT), with on-site CHP and biogas upgrading and injection to gas distribution network and post-composting | 24 | Garden | 13 | 72.4 | 66.5 | 68.8 | 0 | 0 | 0 | 0 | 0 | 0 | MJ/tonne | 0.3 | 0 | kg CO2e/tonne
Anaerobic digestion for mixed food & garden waste (BAT), with on-site CHP and biogas upgrading and injection to gas distribution network and post-composting | 24 | Misc. combustibles | 14 | 7.6 | 3.5 | 9.4 | 0 | 0 | 0 | 0 | 0 | 0 | MJ/tonne | 0 | 0 | kg CO2e/tonne
Anaerobic digestion for mixed food & garden waste (BAT), with on-site CHP and biogas upgrading and injection to gas distribution network and post-composting | 24 | Misc non-combustibles | 15 | 7.6 | 3.5 | 9.4 | 0 | 0 | 0 | 0 | 0 | 0 | MJ/tonne | 0 | 0 | kg CO2e/tonne
Anaerobic digestion for mixed food & garden waste (BAT), with on-site CHP and biogas upgrading and injection to gas distribution network and post-composting | 24 | Soil | 16 | 72.4 | 66.5 | 68.8 | 0 | 0 | 0 | 0 | 0 | 0 | MJ/tonne | 0.3 | 0 | kg CO2e/tonne
Anaerobic digestion for mixed food & garden waste (BAT), with on-site CHP and biogas upgrading and injection to gas distribution network and post-composting | 24 | Fines | 17 | 72.4 | 66.5 | 68.8 | 0 | 0 | 0 | 0 | 0 | 0 | MJ/tonne | 0.3 | 0 | kg CO2e/tonne
Anaerobic digestion for mixed food & garden waste (BAT), with on-site CHP and biogas upgrading and injection to gas distribution network and post-composting | 24 | WEEE | 18 | 7.6 | 3.5 | 9.4 | 0 | 0 | 0 | 0 | 0 | 0 | MJ/tonne | 0 | 0 | kg CO2e/tonne
Anaerobic digestion for mixed food & garden waste (BAT), with on-site CHP and biogas upgrading and injection to gas distribution network and post-composting | 24 | Furniture | 19 | 4 | 0 | 6.1 | 0 | 0 | 0 | 0 | 0 | 0 | MJ/tonne | 0 | 0 | kg CO2e/tonne
Anaerobic digestion for mixed food & garden waste (BAT), with on-site CHP and biogas upgrading and injection to gas distribution network and post-composting | 24 | Mattresses | 20 | 4 | 0 | 6.1 | 0 | 0 | 0 | 0 | 0 | 0 | MJ/tonne | 0 | 0 | kg CO2e/tonne
Anaerobic digestion for mixed food & garden waste (BAT), with on-site CHP and biogas upgrading and injection to gas distribution network and post-composting | 24 | Hazardous | 21 | 7.6 | 3.5 | 9.4 | 0 | 0 | 0 | 0 | 0 | 0 | MJ/tonne | 0 | 0 | kg CO2e/tonne
Anaerobic digestion for mixed food & garden waste (BAT), with on-site CHP and biogas upgrading and injection to gas distribution network and post-composting | 24 | Other | 22 | 7.6 | 3.5 | 9.4 | 0 | 0 | 0 | 0 | 0 | 0 | MJ/tonne | 0 | 0 | kg CO2e/tonne
Anaerobic digestion for mixed food & garden waste (BAT), with on-site CHP and biogas upgrading and injection to gas distribution network and post-composting | 24 | Other organic | 23 | 72.4 | 66.5 | 68.8 | 0 | 0 | 0 | 0 | 0 | 0 | MJ/tonne | 0.3 | 0 | kg CO2e/tonne
Anaerobic digestion for mixed food & garden waste (BAT), with on-site biogas upgrading for utilisation as vehicle fuel and post-composting | 25 | Non-ferrous metals | 1 | 7.6 | 3.5 | 9.4 | 0 | 0 | 0 | 0 | 0 | 0 | MJ/tonne | 0 | 0 | kg CO2e/tonne
Anaerobic digestion for mixed food & garden waste (BAT), with on-site biogas upgrading for utilisation as vehicle fuel and post-composting | 25 | Ferrous metals | 2 | 7.6 | 3.5 | 9.4 | 0 | 0 | 0 | 0 | 0 | 0 | MJ/tonne | 0 | 0 | kg CO2e/tonne
Anaerobic digestion for mixed food & garden waste (BAT), with on-site biogas upgrading for utilisation as vehicle fuel and post-composting | 25 | Glass | 3 | 7.6 | 3.5 | 9.4 | 0 | 0 | 0 | 0 | 0 | 0 | MJ/tonne | 0 | 0 | kg CO2e/tonne
Anaerobic digestion for mixed food & garden waste (BAT), with on-site biogas upgrading for utilisation as vehicle fuel and post-composting | 25 | Newspapers & magazines | 4 | 40 | 35 | 39.1 | 0 | 0 | 0 | 0 | 0 | 0 | MJ/tonne | 0.2 | 0 | kg CO2e/tonne
Anaerobic digestion for mixed food & garden waste (BAT), with on-site biogas upgrading for utilisation as vehicle fuel and post-composting | 25 | Other paper | 5 | 40 | 35 | 39.1 | 0 | 0 | 0 | 0 | 0 | 0 | MJ/tonne | 0.2 | 0 | kg CO2e/tonne
Anaerobic digestion for mixed food & garden waste (BAT), with on-site biogas upgrading for utilisation as vehicle fuel and post-composting | 25 | Card | 6 | 40 | 35 | 39.1 | 0 | 0 | 0 | 0 | 0 | 0 | MJ/tonne | 0.2 | 0 | kg CO2e/tonne
Anaerobic digestion for mixed food & garden waste (BAT), with on-site biogas upgrading for utilisation as vehicle fuel and post-composting | 25 | Wood | 7 | 40 | 35 | 39.1 | 0 | 0 | 0 | 0 | 0 | 0 | MJ/tonne | 0.2 | 0 | kg CO2e/tonne
Anaerobic digestion for mixed food & garden waste (BAT), with on-site biogas upgrading for utilisation as vehicle fuel and post-composting | 25 | Textiles | 8 | 7.6 | 3.5 | 9.4 | 0 | 0 | 0 | 0 | 0 | 0 | MJ/tonne | 0 | 0 | kg CO2e/tonne
Anaerobic digestion for mixed food & garden waste (BAT), with on-site biogas upgrading for utilisation as vehicle fuel and post-composting | 25 | Sanitary | 9 | 40 | 35 | 39.1 | 0 | 0 | 0 | 0 | 0 | 0 | MJ/tonne | 0.2 | 0 | kg CO2e/tonne
Anaerobic digestion for mixed food & garden waste (BAT), with on-site biogas upgrading for utilisation as vehicle fuel and post-composting | 25 | Dense plastics | 10 | 7.6 | 3.5 | 9.4 | 0 | 0 | 0 | 0 | 0 | 0 | MJ/tonne | 0 | 0 | kg CO2e/tonne
Anaerobic digestion for mixed food & garden waste (BAT), with on-site biogas upgrading for utilisation as vehicle fuel and post-composting | 25 | Plastic film | 11 | 7.6 | 3.5 | 9.4 | 0 | 0 | 0 | 0 | 0 | 0 | MJ/tonne | 0 | 0 | kg CO2e/tonne
Anaerobic digestion for mixed food & garden waste (BAT), with on-site biogas upgrading for utilisation as vehicle fuel and post-composting | 25 | Food | 12 | 72.4 | 66.5 | 68.8 | 0 | 0 | 0 | 0 | 0 | 0 | MJ/tonne | 0.3 | 0 | kg CO2e/tonne
Anaerobic digestion for mixed food & garden waste (BAT), with on-site biogas upgrading for utilisation as vehicle fuel and post-composting | 25 | Garden | 13 | 72.4 | 66.5 | 68.8 | 0 | 0 | 0 | 0 | 0 | 0 | MJ/tonne | 0.3 | 0 | kg CO2e/tonne
Anaerobic digestion for mixed food & garden waste (BAT), with on-site biogas upgrading for utilisation as vehicle fuel and post-composting | 25 | Misc. combustibles | 14 | 7.6 | 3.5 | 9.4 | 0 | 0 | 0 | 0 | 0 | 0 | MJ/tonne | 0 | 0 | kg CO2e/tonne
Anaerobic digestion for mixed food & garden waste (BAT), with on-site biogas upgrading for utilisation as vehicle fuel and post-composting | 25 | Misc non-combustibles | 15 | 7.6 | 3.5 | 9.4 | 0 | 0 | 0 | 0 | 0 | 0 | MJ/tonne | 0 | 0 | kg CO2e/tonne
Anaerobic digestion for mixed food & garden waste (BAT), with on-site biogas upgrading for utilisation as vehicle fuel and post-composting | 25 | Soil | 16 | 72.4 | 66.5 | 68.8 | 0 | 0 | 0 | 0 | 0 | 0 | MJ/tonne | 0.3 | 0 | kg CO2e/tonne
Anaerobic digestion for mixed food & garden waste (BAT), with on-site biogas upgrading for utilisation as vehicle fuel and post-composting | 25 | Fines | 17 | 72.4 | 66.5 | 68.8 | 0 | 0 | 0 | 0 | 0 | 0 | MJ/tonne | 0.3 | 0 | kg CO2e/tonne
Anaerobic digestion for mixed food & garden waste (BAT), with on-site biogas upgrading for utilisation as vehicle fuel and post-composting | 25 | WEEE | 18 | 7.6 | 3.5 | 9.4 | 0 | 0 | 0 | 0 | 0 | 0 | MJ/tonne | 0 | 0 | kg CO2e/tonne
Anaerobic digestion for mixed food & garden waste (BAT), with on-site biogas upgrading for utilisation as vehicle fuel and post-composting | 25 | Furniture | 19 | 4 | 0 | 6.1 | 0 | 0 | 0 | 0 | 0 | 0 | MJ/tonne | 0 | 0 | kg CO2e/tonne
Anaerobic digestion for mixed food & garden waste (BAT), with on-site biogas upgrading for utilisation as vehicle fuel and post-composting | 25 | Mattresses | 20 | 4 | 0 | 6.1 | 0 | 0 | 0 | 0 | 0 | 0 | MJ/tonne | 0 | 0 | kg CO2e/tonne
Anaerobic digestion for mixed food & garden waste (BAT), with on-site biogas upgrading for utilisation as vehicle fuel and post-composting | 25 | Hazardous | 21 | 7.6 | 3.5 | 9.4 | 0 | 0 | 0 | 0 | 0 | 0 | MJ/tonne | 0 | 0 | kg CO2e/tonne
Anaerobic digestion for mixed food & garden waste (BAT), with on-site biogas upgrading for utilisation as vehicle fuel and post-composting | 25 | Other | 22 | 7.6 | 3.5 | 9.4 | 0 | 0 | 0 | 0 | 0 | 0 | MJ/tonne | 0 | 0 | kg CO2e/tonne
Anaerobic digestion for mixed food & garden waste (BAT), with on-site biogas upgrading for utilisation as vehicle fuel and post-composting | 25 | Other organic | 23 | 72.4 | 66.5 | 68.8 | 0 | 0 | 0 | 0 | 0 | 0 | MJ/tonne | 0.3 | 0 | kg CO2e/tonne
Anaerobic digestion for mixed food & garden waste (BAT), with on-site biogas upgrading and injection to gas distribution network and post-composting | 26 | Non-ferrous metals | 1 | 7.6 | 3.5 | 9.4 | 0 | 0 | 0 | 0 | 0 | 0 | MJ/tonne | 0 | 0 | kg CO2e/tonne
Anaerobic digestion for mixed food & garden waste (BAT), with on-site biogas upgrading and injection to gas distribution network and post-composting | 26 | Ferrous metals | 2 | 7.6 | 3.5 | 9.4 | 0 | 0 | 0 | 0 | 0 | 0 | MJ/tonne | 0 | 0 | kg CO2e/tonne
Anaerobic digestion for mixed food & garden waste (BAT), with on-site biogas upgrading and injection to gas distribution network and post-composting | 26 | Glass | 3 | 7.6 | 3.5 | 9.4 | 0 | 0 | 0 | 0 | 0 | 0 | MJ/tonne | 0 | 0 | kg CO2e/tonne
Anaerobic digestion for mixed food & garden waste (BAT), with on-site biogas upgrading and injection to gas distribution network and post-composting | 26 | Newspapers & magazines | 4 | 40 | 35 | 39.1 | 0 | 0 | 0 | 0 | 0 | 0 | MJ/tonne | 0.2 | 0 | kg CO2e/tonne
Anaerobic digestion for mixed food & garden waste (BAT), with on-site biogas upgrading and injection to gas distribution network and post-composting | 26 | Other paper | 5 | 40 | 35 | 39.1 | 0 | 0 | 0 | 0 | 0 | 0 | MJ/tonne | 0.2 | 0 | kg CO2e/tonne
Anaerobic digestion for mixed food & garden waste (BAT), with on-site biogas upgrading and injection to gas distribution network and post-composting | 26 | Card | 6 | 40 | 35 | 39.1 | 0 | 0 | 0 | 0 | 0 | 0 | MJ/tonne | 0.2 | 0 | kg CO2e/tonne
Anaerobic digestion for mixed food & garden waste (BAT), with on-site biogas upgrading and injection to gas distribution network and post-composting | 26 | Wood | 7 | 40 | 35 | 39.1 | 0 | 0 | 0 | 0 | 0 | 0 | MJ/tonne | 0.2 | 0 | kg CO2e/tonne
Anaerobic digestion for mixed food & garden waste (BAT), with on-site biogas upgrading and injection to gas distribution network and post-composting | 26 | Textiles | 8 | 7.6 | 3.5 | 9.4 | 0 | 0 | 0 | 0 | 0 | 0 | MJ/tonne | 0 | 0 | kg CO2e/tonne
Anaerobic digestion for mixed food & garden waste (BAT), with on-site biogas upgrading and injection to gas distribution network and post-composting | 26 | Sanitary | 9 | 40 | 35 | 39.1 | 0 | 0 | 0 | 0 | 0 | 0 | MJ/tonne | 0.2 | 0 | kg CO2e/tonne
Anaerobic digestion for mixed food & garden waste (BAT), with on-site biogas upgrading and injection to gas distribution network and post-composting | 26 | Dense plastics | 10 | 7.6 | 3.5 | 9.4 | 0 | 0 | 0 | 0 | 0 | 0 | MJ/tonne | 0 | 0 | kg CO2e/tonne
Anaerobic digestion for mixed food & garden waste (BAT), with on-site biogas upgrading and injection to gas distribution network and post-composting | 26 | Plastic film | 11 | 7.6 | 3.5 | 9.4 | 0 | 0 | 0 | 0 | 0 | 0 | MJ/tonne | 0 | 0 | kg CO2e/tonne
Anaerobic digestion for mixed food & garden waste (BAT), with on-site biogas upgrading and injection to gas distribution network and post-composting | 26 | Food | 12 | 72.4 | 66.5 | 68.8 | 0 | 0 | 0 | 0 | 0 | 0 | MJ/tonne | 0.3 | 0 | kg CO2e/tonne
Anaerobic digestion for mixed food & garden waste (BAT), with on-site biogas upgrading and injection to gas distribution network and post-composting | 26 | Garden | 13 | 72.4 | 66.5 | 68.8 | 0 | 0 | 0 | 0 | 0 | 0 | MJ/tonne | 0.3 | 0 | kg CO2e/tonne
Anaerobic digestion for mixed food & garden waste (BAT), with on-site biogas upgrading and injection to gas distribution network and post-composting | 26 | Misc. combustibles | 14 | 7.6 | 3.5 | 9.4 | 0 | 0 | 0 | 0 | 0 | 0 | MJ/tonne | 0 | 0 | kg CO2e/tonne
Anaerobic digestion for mixed food & garden waste (BAT), with on-site biogas upgrading and injection to gas distribution network and post-composting | 26 | Misc non-combustibles | 15 | 7.6 | 3.5 | 9.4 | 0 | 0 | 0 | 0 | 0 | 0 | MJ/tonne | 0 | 0 | kg CO2e/tonne
Anaerobic digestion for mixed food & garden waste (BAT), with on-site biogas upgrading and injection to gas distribution network and post-composting | 26 | Soil | 16 | 72.4 | 66.5 | 68.8 | 0 | 0 | 0 | 0 | 0 | 0 | MJ/tonne | 0.3 | 0 | kg CO2e/tonne
Anaerobic digestion for mixed food & garden waste (BAT), with on-site biogas upgrading and injection to gas distribution network and post-composting | 26 | Fines | 17 | 72.4 | 66.5 | 68.8 | 0 | 0 | 0 | 0 | 0 | 0 | MJ/tonne | 0.3 | 0 | kg CO2e/tonne
Anaerobic digestion for mixed food & garden waste (BAT), with on-site biogas upgrading and injection to gas distribution network and post-composting | 26 | WEEE | 18 | 7.6 | 3.5 | 9.4 | 0 | 0 | 0 | 0 | 0 | 0 | MJ/tonne | 0 | 0 | kg CO2e/tonne
Anaerobic digestion for mixed food & garden waste (BAT), with on-site biogas upgrading and injection to gas distribution network and post-composting | 26 | Furniture | 19 | 4 | 0 | 6.1 | 0 | 0 | 0 | 0 | 0 | 0 | MJ/tonne | 0 | 0 | kg CO2e/tonne
Anaerobic digestion for mixed food & garden waste (BAT), with on-site biogas upgrading and injection to gas distribution network and post-composting | 26 | Mattresses | 20 | 4 | 0 | 6.1 | 0 | 0 | 0 | 0 | 0 | 0 | MJ/tonne | 0 | 0 | kg CO2e/tonne
Anaerobic digestion for mixed food & garden waste (BAT), with on-site biogas upgrading and injection to gas distribution network and post-composting | 26 | Hazardous | 21 | 7.6 | 3.5 | 9.4 | 0 | 0 | 0 | 0 | 0 | 0 | MJ/tonne | 0 | 0 | kg CO2e/tonne
Anaerobic digestion for mixed food & garden waste (BAT), with on-site biogas upgrading and injection to gas distribution network and post-composting | 26 | Other | 22 | 7.6 | 3.5 | 9.4 | 0 | 0 | 0 | 0 | 0 | 0 | MJ/tonne | 0 | 0 | kg CO2e/tonne
Anaerobic digestion for mixed food & garden waste (BAT), with on-site biogas upgrading and injection to gas distribution network and post-composting | 26 | Other organic | 23 | 72.4 | 66.5 | 68.8 | 0 | 0 | 0 | 0 | 0 | 0 | MJ/tonne | 0.3 | 0 | kg CO2e/tonne
Anaerobic digestion for food waste only (average), with on-site CHP, parasitic use only, and post-composting | 27 | Non-ferrous metals | 1 | 7.7 | 4.1 | 11.6 | 0 | 0 | 0 | 0 | 0 | 0 | MJ/tonne | 0.1 | 0 | kg CO2e/tonne
Anaerobic digestion for food waste only (average), with on-site CHP, parasitic use only, and post-composting | 27 | Ferrous metals | 2 | 7.7 | 4.1 | 11.6 | 0 | 0 | 0 | 0 | 0 | 0 | MJ/tonne | 0.1 | 0 | kg CO2e/tonne
Anaerobic digestion for food waste only (average), with on-site CHP, parasitic use only, and post-composting | 27 | Glass | 3 | 7.7 | 4.1 | 11.6 | 0 | 0 | 0 | 0 | 0 | 0 | MJ/tonne | 0.1 | 0 | kg CO2e/tonne
Anaerobic digestion for food waste only (average), with on-site CHP, parasitic use only, and post-composting | 27 | Newspapers & magazines | 4 | 41.1 | 40.6 | 61.1 | 0 | 0 | 0 | 0 | 0 | 0 | MJ/tonne | 0.5 | 0 | kg CO2e/tonne
Anaerobic digestion for food waste only (average), with on-site CHP, parasitic use only, and post-composting | 27 | Other paper | 5 | 41.1 | 40.6 | 61.1 | 0 | 0 | 0 | 0 | 0 | 0 | MJ/tonne | 0.5 | 0 | kg CO2e/tonne
Anaerobic digestion for food waste only (average), with on-site CHP, parasitic use only, and post-composting | 27 | Card | 6 | 41.1 | 40.6 | 61.1 | 0 | 0 | 0 | 0 | 0 | 0 | MJ/tonne | 0.5 | 0 | kg CO2e/tonne
Anaerobic digestion for food waste only (average), with on-site CHP, parasitic use only, and post-composting | 27 | Wood | 7 | 41.1 | 40.6 | 61.1 | 0 | 0 | 0 | 0 | 0 | 0 | MJ/tonne | 0.5 | 0 | kg CO2e/tonne
Anaerobic digestion for food waste only (average), with on-site CHP, parasitic use only, and post-composting | 27 | Textiles | 8 | 7.7 | 4.1 | 11.6 | 0 | 0 | 0 | 0 | 0 | 0 | MJ/tonne | 0.1 | 0 | kg CO2e/tonne
Anaerobic digestion for food waste only (average), with on-site CHP, parasitic use only, and post-composting | 27 | Sanitary | 9 | 41.1 | 40.6 | 61.1 | 0 | 0 | 0 | 0 | 0 | 0 | MJ/tonne | 0.5 | 0 | kg CO2e/tonne
Anaerobic digestion for food waste only (average), with on-site CHP, parasitic use only, and post-composting | 27 | Dense plastics | 10 | 7.7 | 4.1 | 11.6 | 0 | 0 | 0 | 0 | 0 | 0 | MJ/tonne | 0.1 | 0 | kg CO2e/tonne
Anaerobic digestion for food waste only (average), with on-site CHP, parasitic use only, and post-composting | 27 | Plastic film | 11 | 7.7 | 4.1 | 11.6 | 0 | 0 | 0 | 0 | 0 | 0 | MJ/tonne | 0.1 | 0 | kg CO2e/tonne
Anaerobic digestion for food waste only (average), with on-site CHP, parasitic use only, and post-composting | 27 | Food | 12 | 72.3 | 74.7 | 107.3 | 0 | 0 | 0 | 0 | 0 | 0 | MJ/tonne | 0.9 | 0 | kg CO2e/tonne
Anaerobic digestion for food waste only (average), with on-site CHP, parasitic use only, and post-composting | 27 | Garden | 13 | 41.1 | 40.6 | 61.1 | 0 | 0 | 0 | 0 | 0 | 0 | MJ/tonne | 0.9 | 0 | kg CO2e/tonne
Anaerobic digestion for food waste only (average), with on-site CHP, parasitic use only, and post-composting | 27 | Misc. combustibles | 14 | 7.7 | 4.1 | 11.6 | 0 | 0 | 0 | 0 | 0 | 0 | MJ/tonne | 0.1 | 0 | kg CO2e/tonne
Anaerobic digestion for food waste only (average), with on-site CHP, parasitic use only, and post-composting | 27 | Misc non-combustibles | 15 | 7.7 | 4.1 | 11.6 | 0 | 0 | 0 | 0 | 0 | 0 | MJ/tonne | 0.1 | 0 | kg CO2e/tonne
Anaerobic digestion for food waste only (average), with on-site CHP, parasitic use only, and post-composting | 27 | Soil | 16 | 72.3 | 74.7 | 107.3 | 0 | 0 | 0 | 0 | 0 | 0 | MJ/tonne | 0.9 | 0 | kg CO2e/tonne
Anaerobic digestion for food waste only (average), with on-site CHP, parasitic use only, and post-composting | 27 | Fines | 17 | 72.3 | 74.7 | 107.3 | 0 | 0 | 0 | 0 | 0 | 0 | MJ/tonne | 0.9 | 0 | kg CO2e/tonne
Anaerobic digestion for food waste only (average), with on-site CHP, parasitic use only, and post-composting | 27 | WEEE | 18 | 7.7 | 4.1 | 11.6 | 0 | 0 | 0 | 0 | 0 | 0 | MJ/tonne | 0.1 | 0 | kg CO2e/tonne
Anaerobic digestion for food waste only (average), with on-site CHP, parasitic use only, and post-composting | 27 | Furniture | 19 | 4 | 0 | 6.1 | 0 | 0 | 0 | 0 | 0 | 0 | MJ/tonne | 0.1 | 0 | kg CO2e/tonne
Anaerobic digestion for food waste only (average), with on-site CHP, parasitic use only, and post-composting | 27 | Mattresses | 20 | 4 | 0 | 6.1 | 0 | 0 | 0 | 0 | 0 | 0 | MJ/tonne | 0.1 | 0 | kg CO2e/tonne
Anaerobic digestion for food waste only (average), with on-site CHP, parasitic use only, and post-composting | 27 | Hazardous | 21 | 7.7 | 4.1 | 11.6 | 0 | 0 | 0 | 0 | 0 | 0 | MJ/tonne | 0.1 | 0 | kg CO2e/tonne
Anaerobic digestion for food waste only (average), with on-site CHP, parasitic use only, and post-composting | 27 | Other | 22 | 7.7 | 4.1 | 11.6 | 0 | 0 | 0 | 0 | 0 | 0 | MJ/tonne | 0.1 | 0 | kg CO2e/tonne
Anaerobic digestion for food waste only (average), with on-site CHP, parasitic use only, and post-composting | 27 | Other organic | 23 | 41.1 | 40.6 | 61.1 | 0 | 0 | 0 | 0 | 0 | 0 | MJ/tonne | 0.9 | 0 | kg CO2e/tonne
Anaerobic digestion for food waste only (BAT), with on site CHP and post-composting | 28 | Non-ferrous metals | 1 | 6.7 | 0.4 | 8.6 | 0 | 0 | 0 | 0 | 0 | 0 | MJ/tonne | 0 | 0 | kg CO2e/tonne
Anaerobic digestion for food waste only (BAT), with on site CHP and post-composting | 28 | Ferrous metals | 2 | 6.7 | 0.4 | 8.6 | 0 | 0 | 0 | 0 | 0 | 0 | MJ/tonne | 0 | 0 | kg CO2e/tonne
Anaerobic digestion for food waste only (BAT), with on site CHP and post-composting | 28 | Glass | 3 | 6.7 | 0.4 | 8.6 | 0 | 0 | 0 | 0 | 0 | 0 | MJ/tonne | 0 | 0 | kg CO2e/tonne
Anaerobic digestion for food waste only (BAT), with on site CHP and post-composting | 28 | Newspapers & magazines | 4 | 31 | 3.5 | 31.5 | 0 | 0 | 0 | 0 | 0 | 0 | MJ/tonne | 0.2 | 0 | kg CO2e/tonne
Anaerobic digestion for food waste only (BAT), with on site CHP and post-composting | 28 | Other paper | 5 | 31 | 3.5 | 31.5 | 0 | 0 | 0 | 0 | 0 | 0 | MJ/tonne | 0.2 | 0 | kg CO2e/tonne
Anaerobic digestion for food waste only (BAT), with on site CHP and post-composting | 28 | Card | 6 | 31 | 3.5 | 31.5 | 0 | 0 | 0 | 0 | 0 | 0 | MJ/tonne | 0.2 | 0 | kg CO2e/tonne
Anaerobic digestion for food waste only (BAT), with on site CHP and post-composting | 28 | Wood | 7 | 31 | 3.5 | 31.5 | 0 | 0 | 0 | 0 | 0 | 0 | MJ/tonne | 0.2 | 0 | kg CO2e/tonne
Anaerobic digestion for food waste only (BAT), with on site CHP and post-composting | 28 | Textiles | 8 | 6.7 | 0.4 | 8.6 | 0 | 0 | 0 | 0 | 0 | 0 | MJ/tonne | 0 | 0 | kg CO2e/tonne
Anaerobic digestion for food waste only (BAT), with on site CHP and post-composting | 28 | Sanitary | 9 | 31 | 3.5 | 31.5 | 0 | 0 | 0 | 0 | 0 | 0 | MJ/tonne | 0.2 | 0 | kg CO2e/tonne
Anaerobic digestion for food waste only (BAT), with on site CHP and post-composting | 28 | Dense plastics | 10 | 6.7 | 0.4 | 8.6 | 0 | 0 | 0 | 0 | 0 | 0 | MJ/tonne | 0 | 0 | kg CO2e/tonne
Anaerobic digestion for food waste only (BAT), with on site CHP and post-composting | 28 | Plastic film | 11 | 6.7 | 0.4 | 8.6 | 0 | 0 | 0 | 0 | 0 | 0 | MJ/tonne | 0 | 0 | kg CO2e/tonne
Anaerobic digestion for food waste only (BAT), with on site CHP and post-composting | 28 | Food | 12 | 55.3 | 6.7 | 54.4 | 0 | 0 | 0 | 0 | 0 | 0 | MJ/tonne | 0.3 | 0 | kg CO2e/tonne
Anaerobic digestion for food waste only (BAT), with on site CHP and post-composting | 28 | Garden | 13 | 31 | 3.5 | 31.5 | 0 | 0 | 0 | 0 | 0 | 0 | MJ/tonne | 0.3 | 0 | kg CO2e/tonne
Anaerobic digestion for food waste only (BAT), with on site CHP and post-composting | 28 | Misc. combustibles | 14 | 6.7 | 0.4 | 8.6 | 0 | 0 | 0 | 0 | 0 | 0 | MJ/tonne | 0 | 0 | kg CO2e/tonne
Anaerobic digestion for food waste only (BAT), with on site CHP and post-composting | 28 | Misc non-combustibles | 15 | 6.7 | 0.4 | 8.6 | 0 | 0 | 0 | 0 | 0 | 0 | MJ/tonne | 0 | 0 | kg CO2e/tonne
Anaerobic digestion for food waste only (BAT), with on site CHP and post-composting | 28 | Soil | 16 | 55.3 | 6.7 | 54.4 | 0 | 0 | 0 | 0 | 0 | 0 | MJ/tonne | 0.3 | 0 | kg CO2e/tonne
Anaerobic digestion for food waste only (BAT), with on site CHP and post-composting | 28 | Fines | 17 | 55.3 | 6.7 | 54.4 | 0 | 0 | 0 | 0 | 0 | 0 | MJ/tonne | 0.3 | 0 | kg CO2e/tonne
Anaerobic digestion for food waste only (BAT), with on site CHP and post-composting | 28 | WEEE | 18 | 6.7 | 0.4 | 8.6 | 0 | 0 | 0 | 0 | 0 | 0 | MJ/tonne | 0 | 0 | kg CO2e/tonne
Anaerobic digestion for food waste only (BAT), with on site CHP and post-composting | 28 | Furniture | 19 | 4 | 0 | 6.1 | 0 | 0 | 0 | 0 | 0 | 0 | MJ/tonne | 0 | 0 | kg CO2e/tonne
Anaerobic digestion for food waste only (BAT), with on site CHP and post-composting | 28 | Mattresses | 20 | 4 | 0 | 6.1 | 0 | 0 | 0 | 0 | 0 | 0 | MJ/tonne | 0 | 0 | kg CO2e/tonne
Anaerobic digestion for food waste only (BAT), with on site CHP and post-composting | 28 | Hazardous | 21 | 6.7 | 0.4 | 8.6 | 0 | 0 | 0 | 0 | 0 | 0 | MJ/tonne | 0 | 0 | kg CO2e/tonne
Anaerobic digestion for food waste only (BAT), with on site CHP and post-composting | 28 | Other | 22 | 6.7 | 0.4 | 8.6 | 0 | 0 | 0 | 0 | 0 | 0 | MJ/tonne | 0 | 0 | kg CO2e/tonne
Anaerobic digestion for food waste only (BAT), with on site CHP and post-composting | 28 | Other organic | 23 | 31 | 3.5 | 31.5 | 0 | 0 | 0 | 0 | 0 | 0 | MJ/tonne | 0.3 | 0 | kg CO2e/tonne
Anaerobic digestion for food waste only (BAT), with on-site CHP and biogas upgrading for utilisation as vehicle fuel and post-composting | 29 | Non-ferrous metals | 1 | 6.7 | 0.4 | 8.6 | 0 | 0 | 0 | 0 | 0 | 0 | MJ/tonne | 0 | 0 | kg CO2e/tonne
Anaerobic digestion for food waste only (BAT), with on-site CHP and biogas upgrading for utilisation as vehicle fuel and post-composting | 29 | Ferrous metals | 2 | 6.7 | 0.4 | 8.6 | 0 | 0 | 0 | 0 | 0 | 0 | MJ/tonne | 0 | 0 | kg CO2e/tonne
Anaerobic digestion for food waste only (BAT), with on-site CHP and biogas upgrading for utilisation as vehicle fuel and post-composting | 29 | Glass | 3 | 6.7 | 0.4 | 8.6 | 0 | 0 | 0 | 0 | 0 | 0 | MJ/tonne | 0 | 0 | kg CO2e/tonne
Anaerobic digestion for food waste only (BAT), with on-site CHP and biogas upgrading for utilisation as vehicle fuel and post-composting | 29 | Newspapers & magazines | 4 | 31 | 3.5 | 31.5 | 0 | 0 | 0 | 0 | 0 | 0 | MJ/tonne | 0.2 | 0 | kg CO2e/tonne
Anaerobic digestion for food waste only (BAT), with on-site CHP and biogas upgrading for utilisation as vehicle fuel and post-composting | 29 | Other paper | 5 | 31 | 3.5 | 31.5 | 0 | 0 | 0 | 0 | 0 | 0 | MJ/tonne | 0.2 | 0 | kg CO2e/tonne
Anaerobic digestion for food waste only (BAT), with on-site CHP and biogas upgrading for utilisation as vehicle fuel and post-composting | 29 | Card | 6 | 31 | 3.5 | 31.5 | 0 | 0 | 0 | 0 | 0 | 0 | MJ/tonne | 0.2 | 0 | kg CO2e/tonne
Anaerobic digestion for food waste only (BAT), with on-site CHP and biogas upgrading for utilisation as vehicle fuel and post-composting | 29 | Wood | 7 | 31 | 3.5 | 31.5 | 0 | 0 | 0 | 0 | 0 | 0 | MJ/tonne | 0.2 | 0 | kg CO2e/tonne
Anaerobic digestion for food waste only (BAT), with on-site CHP and biogas upgrading for utilisation as vehicle fuel and post-composting | 29 | Textiles | 8 | 6.7 | 0.4 | 8.6 | 0 | 0 | 0 | 0 | 0 | 0 | MJ/tonne | 0 | 0 | kg CO2e/tonne
Anaerobic digestion for food waste only (BAT), with on-site CHP and biogas upgrading for utilisation as vehicle fuel and post-composting | 29 | Sanitary | 9 | 31 | 3.5 | 31.5 | 0 | 0 | 0 | 0 | 0 | 0 | MJ/tonne | 0.2 | 0 | kg CO2e/tonne
Anaerobic digestion for food waste only (BAT), with on-site CHP and biogas upgrading for utilisation as vehicle fuel and post-composting | 29 | Dense plastics | 10 | 6.7 | 0.4 | 8.6 | 0 | 0 | 0 | 0 | 0 | 0 | MJ/tonne | 0 | 0 | kg CO2e/tonne
Anaerobic digestion for food waste only (BAT), with on-site CHP and biogas upgrading for utilisation as vehicle fuel and post-composting | 29 | Plastic film | 11 | 6.7 | 0.4 | 8.6 | 0 | 0 | 0 | 0 | 0 | 0 | MJ/tonne | 0 | 0 | kg CO2e/tonne
Anaerobic digestion for food waste only (BAT), with on-site CHP and biogas upgrading for utilisation as vehicle fuel and post-composting | 29 | Food | 12 | 55.3 | 6.7 | 54.4 | 0 | 0 | 0 | 0 | 0 | 0 | MJ/tonne | 0.3 | 0 | kg CO2e/tonne
Anaerobic digestion for food waste only (BAT), with on-site CHP and biogas upgrading for utilisation as vehicle fuel and post-composting | 29 | Garden | 13 | 31 | 3.5 | 31.5 | 0 | 0 | 0 | 0 | 0 | 0 | MJ/tonne | 0.3 | 0 | kg CO2e/tonne
Anaerobic digestion for food waste only (BAT), with on-site CHP and biogas upgrading for utilisation as vehicle fuel and post-composting | 29 | Misc. combustibles | 14 | 6.7 | 0.4 | 8.6 | 0 | 0 | 0 | 0 | 0 | 0 | MJ/tonne | 0 | 0 | kg CO2e/tonne
Anaerobic digestion for food waste only (BAT), with on-site CHP and biogas upgrading for utilisation as vehicle fuel and post-composting | 29 | Misc non-combustibles | 15 | 6.7 | 0.4 | 8.6 | 0 | 0 | 0 | 0 | 0 | 0 | MJ/tonne | 0 | 0 | kg CO2e/tonne
Anaerobic digestion for food waste only (BAT), with on-site CHP and biogas upgrading for utilisation as vehicle fuel and post-composting | 29 | Soil | 16 | 55.3 | 6.7 | 54.4 | 0 | 0 | 0 | 0 | 0 | 0 | MJ/tonne | 0.3 | 0 | kg CO2e/tonne
Anaerobic digestion for food waste only (BAT), with on-site CHP and biogas upgrading for utilisation as vehicle fuel and post-composting | 29 | Fines | 17 | 55.3 | 6.7 | 54.4 | 0 | 0 | 0 | 0 | 0 | 0 | MJ/tonne | 0.3 | 0 | kg CO2e/tonne
Anaerobic digestion for food waste only (BAT), with on-site CHP and biogas upgrading for utilisation as vehicle fuel and post-composting | 29 | WEEE | 18 | 6.7 | 0.4 | 8.6 | 0 | 0 | 0 | 0 | 0 | 0 | MJ/tonne | 0 | 0 | kg CO2e/tonne
Anaerobic digestion for food waste only (BAT), with on-site CHP and biogas upgrading for utilisation as vehicle fuel and post-composting | 29 | Furniture | 19 | 4 | 0 | 6.1 | 0 | 0 | 0 | 0 | 0 | 0 | MJ/tonne | 0 | 0 | kg CO2e/tonne
Anaerobic digestion for food waste only (BAT), with on-site CHP and biogas upgrading for utilisation as vehicle fuel and post-composting | 29 | Mattresses | 20 | 4 | 0 | 6.1 | 0 | 0 | 0 | 0 | 0 | 0 | MJ/tonne | 0 | 0 | kg CO2e/tonne
Anaerobic digestion for food waste only (BAT), with on-site CHP and biogas upgrading for utilisation as vehicle fuel and post-composting | 29 | Hazardous | 21 | 6.7 | 0.4 | 8.6 | 0 | 0 | 0 | 0 | 0 | 0 | MJ/tonne | 0 | 0 | kg CO2e/tonne
Anaerobic digestion for food waste only (BAT), with on-site CHP and biogas upgrading for utilisation as vehicle fuel and post-composting | 29 | Other | 22 | 6.7 | 0.4 | 8.6 | 0 | 0 | 0 | 0 | 0 | 0 | MJ/tonne | 0 | 0 | kg CO2e/tonne
Anaerobic digestion for food waste only (BAT), with on-site CHP and biogas upgrading for utilisation as vehicle fuel and post-composting | 29 | Other organic | 23 | 31 | 3.5 | 31.5 | 0 | 0 | 0 | 0 | 0 | 0 | MJ/tonne | 0.3 | 0 | kg CO2e/tonne
Anaerobic digestion for food waste only (BAT), with on-site CHP and biogas upgrading and injection to gas distribution network and post-composting | 30 | Non-ferrous metals | 1 | 6.7 | 0.4 | 8.6 | 0 | 0 | 0 | 0 | 0 | 0 | MJ/tonne | 0 | 0 | kg CO2e/tonne
Anaerobic digestion for food waste only (BAT), with on-site CHP and biogas upgrading and injection to gas distribution network and post-composting | 30 | Ferrous metals | 2 | 6.7 | 0.4 | 8.6 | 0 | 0 | 0 | 0 | 0 | 0 | MJ/tonne | 0 | 0 | kg CO2e/tonne
Anaerobic digestion for food waste only (BAT), with on-site CHP and biogas upgrading and injection to gas distribution network and post-composting | 30 | Glass | 3 | 6.7 | 0.4 | 8.6 | 0 | 0 | 0 | 0 | 0 | 0 | MJ/tonne | 0 | 0 | kg CO2e/tonne
Anaerobic digestion for food waste only (BAT), with on-site CHP and biogas upgrading and injection to gas distribution network and post-composting | 30 | Newspapers & magazines | 4 | 31 | 3.5 | 31.5 | 0 | 0 | 0 | 0 | 0 | 0 | MJ/tonne | 0.2 | 0 | kg CO2e/tonne
Anaerobic digestion for food waste only (BAT), with on-site CHP and biogas upgrading and injection to gas distribution network and post-composting | 30 | Other paper | 5 | 31 | 3.5 | 31.5 | 0 | 0 | 0 | 0 | 0 | 0 | MJ/tonne | 0.2 | 0 | kg CO2e/tonne
Anaerobic digestion for food waste only (BAT), with on-site CHP and biogas upgrading and injection to gas distribution network and post-composting | 30 | Card | 6 | 31 | 3.5 | 31.5 | 0 | 0 | 0 | 0 | 0 | 0 | MJ/tonne | 0.2 | 0 | kg CO2e/tonne
Anaerobic digestion for food waste only (BAT), with on-site CHP and biogas upgrading and injection to gas distribution network and post-composting | 30 | Wood | 7 | 31 | 3.5 | 31.5 | 0 | 0 | 0 | 0 | 0 | 0 | MJ/tonne | 0.2 | 0 | kg CO2e/tonne
Anaerobic digestion for food waste only (BAT), with on-site CHP and biogas upgrading and injection to gas distribution network and post-composting | 30 | Textiles | 8 | 6.7 | 0.4 | 8.6 | 0 | 0 | 0 | 0 | 0 | 0 | MJ/tonne | 0 | 0 | kg CO2e/tonne
Anaerobic digestion for food waste only (BAT), with on-site CHP and biogas upgrading and injection to gas distribution network and post-composting | 30 | Sanitary | 9 | 31 | 3.5 | 31.5 | 0 | 0 | 0 | 0 | 0 | 0 | MJ/tonne | 0.2 | 0 | kg CO2e/tonne
Anaerobic digestion for food waste only (BAT), with on-site CHP and biogas upgrading and injection to gas distribution network and post-composting | 30 | Dense plastics | 10 | 6.7 | 0.4 | 8.6 | 0 | 0 | 0 | 0 | 0 | 0 | MJ/tonne | 0 | 0 | kg CO2e/tonne
Anaerobic digestion for food waste only (BAT), with on-site CHP and biogas upgrading and injection to gas distribution network and post-composting | 30 | Plastic film | 11 | 6.7 | 0.4 | 8.6 | 0 | 0 | 0 | 0 | 0 | 0 | MJ/tonne | 0 | 0 | kg CO2e/tonne
Anaerobic digestion for food waste only (BAT), with on-site CHP and biogas upgrading and injection to gas distribution network and post-composting | 30 | Food | 12 | 55.3 | 6.7 | 54.4 | 0 | 0 | 0 | 0 | 0 | 0 | MJ/tonne | 0.3 | 0 | kg CO2e/tonne
Anaerobic digestion for food waste only (BAT), with on-site CHP and biogas upgrading and injection to gas distribution network and post-composting | 30 | Garden | 13 | 31 | 3.5 | 31.5 | 0 | 0 | 0 | 0 | 0 | 0 | MJ/tonne | 0.3 | 0 | kg CO2e/tonne
Anaerobic digestion for food waste only (BAT), with on-site CHP and biogas upgrading and injection to gas distribution network and post-composting | 30 | Misc. combustibles | 14 | 6.7 | 0.4 | 8.6 | 0 | 0 | 0 | 0 | 0 | 0 | MJ/tonne | 0 | 0 | kg CO2e/tonne
Anaerobic digestion for food waste only (BAT), with on-site CHP and biogas upgrading and injection to gas distribution network and post-composting | 30 | Misc non-combustibles | 15 | 6.7 | 0.4 | 8.6 | 0 | 0 | 0 | 0 | 0 | 0 | MJ/tonne | 0 | 0 | kg CO2e/tonne
Anaerobic digestion for food waste only (BAT), with on-site CHP and biogas upgrading and injection to gas distribution network and post-composting | 30 | Soil | 16 | 55.3 | 6.7 | 54.4 | 0 | 0 | 0 | 0 | 0 | 0 | MJ/tonne | 0.3 | 0 | kg CO2e/tonne
Anaerobic digestion for food waste only (BAT), with on-site CHP and biogas upgrading and injection to gas distribution network and post-composting | 30 | Fines | 17 | 55.3 | 6.7 | 54.4 | 0 | 0 | 0 | 0 | 0 | 0 | MJ/tonne | 0.3 | 0 | kg CO2e/tonne
Anaerobic digestion for food waste only (BAT), with on-site CHP and biogas upgrading and injection to gas distribution network and post-composting | 30 | WEEE | 18 | 6.7 | 0.4 | 8.6 | 0 | 0 | 0 | 0 | 0 | 0 | MJ/tonne | 0 | 0 | kg CO2e/tonne
Anaerobic digestion for food waste only (BAT), with on-site CHP and biogas upgrading and injection to gas distribution network and post-composting | 30 | Furniture | 19 | 4 | 0 | 6.1 | 0 | 0 | 0 | 0 | 0 | 0 | MJ/tonne | 0 | 0 | kg CO2e/tonne
Anaerobic digestion for food waste only (BAT), with on-site CHP and biogas upgrading and injection to gas distribution network and post-composting | 30 | Mattresses | 20 | 4 | 0 | 6.1 | 0 | 0 | 0 | 0 | 0 | 0 | MJ/tonne | 0 | 0 | kg CO2e/tonne
Anaerobic digestion for food waste only (BAT), with on-site CHP and biogas upgrading and injection to gas distribution network and post-composting | 30 | Hazardous | 21 | 6.7 | 0.4 | 8.6 | 0 | 0 | 0 | 0 | 0 | 0 | MJ/tonne | 0 | 0 | kg CO2e/tonne
Anaerobic digestion for food waste only (BAT), with on-site CHP and biogas upgrading and injection to gas distribution network and post-composting | 30 | Other | 22 | 6.7 | 0.4 | 8.6 | 0 | 0 | 0 | 0 | 0 | 0 | MJ/tonne | 0 | 0 | kg CO2e/tonne
Anaerobic digestion for food waste only (BAT), with on-site CHP and biogas upgrading and injection to gas distribution network and post-composting | 30 | Other organic | 23 | 31 | 3.5 | 31.5 | 0 | 0 | 0 | 0 | 0 | 0 | MJ/tonne | 0.3 | 0 | kg CO2e/tonne
Anaerobic digestion for food waste only (BAT), with on-site biogas upgrading for utilisation as vehicle fuel and post-composting | 31 | Non-ferrous metals | 1 | 6.7 | 0.4 | 8.6 | 0 | 0 | 0 | 0 | 0 | 0 | MJ/tonne | 0 | 0 | kg CO2e/tonne
Anaerobic digestion for food waste only (BAT), with on-site biogas upgrading for utilisation as vehicle fuel and post-composting | 31 | Ferrous metals | 2 | 6.7 | 0.4 | 8.6 | 0 | 0 | 0 | 0 | 0 | 0 | MJ/tonne | 0 | 0 | kg CO2e/tonne
Anaerobic digestion for food waste only (BAT), with on-site biogas upgrading for utilisation as vehicle fuel and post-composting | 31 | Glass | 3 | 6.7 | 0.4 | 8.6 | 0 | 0 | 0 | 0 | 0 | 0 | MJ/tonne | 0 | 0 | kg CO2e/tonne
Anaerobic digestion for food waste only (BAT), with on-site biogas upgrading for utilisation as vehicle fuel and post-composting | 31 | Newspapers & magazines | 4 | 31 | 3.5 | 31.5 | 0 | 0 | 0 | 0 | 0 | 0 | MJ/tonne | 0.2 | 0 | kg CO2e/tonne
Anaerobic digestion for food waste only (BAT), with on-site biogas upgrading for utilisation as vehicle fuel and post-composting | 31 | Other paper | 5 | 31 | 3.5 | 31.5 | 0 | 0 | 0 | 0 | 0 | 0 | MJ/tonne | 0.2 | 0 | kg CO2e/tonne
Anaerobic digestion for food waste only (BAT), with on-site biogas upgrading for utilisation as vehicle fuel and post-composting | 31 | Card | 6 | 31 | 3.5 | 31.5 | 0 | 0 | 0 | 0 | 0 | 0 | MJ/tonne | 0.2 | 0 | kg CO2e/tonne
Anaerobic digestion for food waste only (BAT), with on-site biogas upgrading for utilisation as vehicle fuel and post-composting | 31 | Wood | 7 | 31 | 3.5 | 31.5 | 0 | 0 | 0 | 0 | 0 | 0 | MJ/tonne | 0.2 | 0 | kg CO2e/tonne
Anaerobic digestion for food waste only (BAT), with on-site biogas upgrading for utilisation as vehicle fuel and post-composting | 31 | Textiles | 8 | 6.7 | 0.4 | 8.6 | 0 | 0 | 0 | 0 | 0 | 0 | MJ/tonne | 0 | 0 | kg CO2e/tonne
Anaerobic digestion for food waste only (BAT), with on-site biogas upgrading for utilisation as vehicle fuel and post-composting | 31 | Sanitary | 9 | 31 | 3.5 | 31.5 | 0 | 0 | 0 | 0 | 0 | 0 | MJ/tonne | 0.2 | 0 | kg CO2e/tonne
Anaerobic digestion for food waste only (BAT), with on-site biogas upgrading for utilisation as vehicle fuel and post-composting | 31 | Dense plastics | 10 | 6.7 | 0.4 | 8.6 | 0 | 0 | 0 | 0 | 0 | 0 | MJ/tonne | 0 | 0 | kg CO2e/tonne
Anaerobic digestion for food waste only (BAT), with on-site biogas upgrading for utilisation as vehicle fuel and post-composting | 31 | Plastic film | 11 | 6.7 | 0.4 | 8.6 | 0 | 0 | 0 | 0 | 0 | 0 | MJ/tonne | 0 | 0 | kg CO2e/tonne
Anaerobic digestion for food waste only (BAT), with on-site biogas upgrading for utilisation as vehicle fuel and post-composting | 31 | Food | 12 | 55.3 | 6.7 | 54.4 | 0 | 0 | 0 | 0 | 0 | 0 | MJ/tonne | 0.3 | 0 | kg CO2e/tonne
Anaerobic digestion for food waste only (BAT), with on-site biogas upgrading for utilisation as vehicle fuel and post-composting | 31 | Garden | 13 | 31 | 3.5 | 31.5 | 0 | 0 | 0 | 0 | 0 | 0 | MJ/tonne | 0.3 | 0 | kg CO2e/tonne
Anaerobic digestion for food waste only (BAT), with on-site biogas upgrading for utilisation as vehicle fuel and post-composting | 31 | Misc. combustibles | 14 | 6.7 | 0.4 | 8.6 | 0 | 0 | 0 | 0 | 0 | 0 | MJ/tonne | 0 | 0 | kg CO2e/tonne
Anaerobic digestion for food waste only (BAT), with on-site biogas upgrading for utilisation as vehicle fuel and post-composting | 31 | Misc non-combustibles | 15 | 6.7 | 0.4 | 8.6 | 0 | 0 | 0 | 0 | 0 | 0 | MJ/tonne | 0 | 0 | kg CO2e/tonne
Anaerobic digestion for food waste only (BAT), with on-site biogas upgrading for utilisation as vehicle fuel and post-composting | 31 | Soil | 16 | 55.3 | 6.7 | 54.4 | 0 | 0 | 0 | 0 | 0 | 0 | MJ/tonne | 0.3 | 0 | kg CO2e/tonne
Anaerobic digestion for food waste only (BAT), with on-site biogas upgrading for utilisation as vehicle fuel and post-composting | 31 | Fines | 17 | 55.3 | 6.7 | 54.4 | 0 | 0 | 0 | 0 | 0 | 0 | MJ/tonne | 0.3 | 0 | kg CO2e/tonne
Anaerobic digestion for food waste only (BAT), with on-site biogas upgrading for utilisation as vehicle fuel and post-composting | 31 | WEEE | 18 | 6.7 | 0.4 | 8.6 | 0 | 0 | 0 | 0 | 0 | 0 | MJ/tonne | 0 | 0 | kg CO2e/tonne
Anaerobic digestion for food waste only (BAT), with on-site biogas upgrading for utilisation as vehicle fuel and post-composting | 31 | Furniture | 19 | 4 | 0 | 6.1 | 0 | 0 | 0 | 0 | 0 | 0 | MJ/tonne | 0 | 0 | kg CO2e/tonne
Anaerobic digestion for food waste only (BAT), with on-site biogas upgrading for utilisation as vehicle fuel and post-composting | 31 | Mattresses | 20 | 4 | 0 | 6.1 | 0 | 0 | 0 | 0 | 0 | 0 | MJ/tonne | 0 | 0 | kg CO2e/tonne
Anaerobic digestion for food waste only (BAT), with on-site biogas upgrading for utilisation as vehicle fuel and post-composting | 31 | Hazardous | 21 | 6.7 | 0.4 | 8.6 | 0 | 0 | 0 | 0 | 0 | 0 | MJ/tonne | 0 | 0 | kg CO2e/tonne
Anaerobic digestion for food waste only (BAT), with on-site biogas upgrading for utilisation as vehicle fuel and post-composting | 31 | Other | 22 | 6.7 | 0.4 | 8.6 | 0 | 0 | 0 | 0 | 0 | 0 | MJ/tonne | 0 | 0 | kg CO2e/tonne
Anaerobic digestion for food waste only (BAT), with on-site biogas upgrading for utilisation as vehicle fuel and post-composting | 31 | Other organic | 23 | 31 | 3.5 | 31.5 | 0 | 0 | 0 | 0 | 0 | 0 | MJ/tonne | 0.3 | 0 | kg CO2e/tonne
Anaerobic digestion for food waste only (BAT), with on-site biogas upgrading and injection to gas distribution network and post-composting | 32 | Non-ferrous metals | 1 | 6.7 | 0.4 | 8.6 | 0 | 0 | 0 | 0 | 0 | 0 | MJ/tonne | 0 | 0 | kg CO2e/tonne
Anaerobic digestion for food waste only (BAT), with on-site biogas upgrading and injection to gas distribution network and post-composting | 32 | Ferrous metals | 2 | 6.7 | 0.4 | 8.6 | 0 | 0 | 0 | 0 | 0 | 0 | MJ/tonne | 0 | 0 | kg CO2e/tonne
Anaerobic digestion for food waste only (BAT), with on-site biogas upgrading and injection to gas distribution network and post-composting | 32 | Glass | 3 | 6.7 | 0.4 | 8.6 | 0 | 0 | 0 | 0 | 0 | 0 | MJ/tonne | 0 | 0 | kg CO2e/tonne
Anaerobic digestion for food waste only (BAT), with on-site biogas upgrading and injection to gas distribution network and post-composting | 32 | Newspapers & magazines | 4 | 31 | 3.5 | 31.5 | 0 | 0 | 0 | 0 | 0 | 0 | MJ/tonne | 0.2 | 0 | kg CO2e/tonne
Anaerobic digestion for food waste only (BAT), with on-site biogas upgrading and injection to gas distribution network and post-composting | 32 | Other paper | 5 | 31 | 3.5 | 31.5 | 0 | 0 | 0 | 0 | 0 | 0 | MJ/tonne | 0.2 | 0 | kg CO2e/tonne
Anaerobic digestion for food waste only (BAT), with on-site biogas upgrading and injection to gas distribution network and post-composting | 32 | Card | 6 | 31 | 3.5 | 31.5 | 0 | 0 | 0 | 0 | 0 | 0 | MJ/tonne | 0.2 | 0 | kg CO2e/tonne
Anaerobic digestion for food waste only (BAT), with on-site biogas upgrading and injection to gas distribution network and post-composting | 32 | Wood | 7 | 31 | 3.5 | 31.5 | 0 | 0 | 0 | 0 | 0 | 0 | MJ/tonne | 0.2 | 0 | kg CO2e/tonne
Anaerobic digestion for food waste only (BAT), with on-site biogas upgrading and injection to gas distribution network and post-composting | 32 | Textiles | 8 | 6.7 | 0.4 | 8.6 | 0 | 0 | 0 | 0 | 0 | 0 | MJ/tonne | 0 | 0 | kg CO2e/tonne
Anaerobic digestion for food waste only (BAT), with on-site biogas upgrading and injection to gas distribution network and post-composting | 32 | Sanitary | 9 | 31 | 3.5 | 31.5 | 0 | 0 | 0 | 0 | 0 | 0 | MJ/tonne | 0.2 | 0 | kg CO2e/tonne
Anaerobic digestion for food waste only (BAT), with on-site biogas upgrading and injection to gas distribution network and post-composting | 32 | Dense plastics | 10 | 6.7 | 0.4 | 8.6 | 0 | 0 | 0 | 0 | 0 | 0 | MJ/tonne | 0 | 0 | kg CO2e/tonne
Anaerobic digestion for food waste only (BAT), with on-site biogas upgrading and injection to gas distribution network and post-composting | 32 | Plastic film | 11 | 6.7 | 0.4 | 8.6 | 0 | 0 | 0 | 0 | 0 | 0 | MJ/tonne | 0 | 0 | kg CO2e/tonne
Anaerobic digestion for food waste only (BAT), with on-site biogas upgrading and injection to gas distribution network and post-composting | 32 | Food | 12 | 55.3 | 6.7 | 54.4 | 0 | 0 | 0 | 0 | 0 | 0 | MJ/tonne | 0.3 | 0 | kg CO2e/tonne
Anaerobic digestion for food waste only (BAT), with on-site biogas upgrading and injection to gas distribution network and post-composting | 32 | Garden | 13 | 31 | 3.5 | 31.5 | 0 | 0 | 0 | 0 | 0 | 0 | MJ/tonne | 0.3 | 0 | kg CO2e/tonne
Anaerobic digestion for food waste only (BAT), with on-site biogas upgrading and injection to gas distribution network and post-composting | 32 | Misc. combustibles | 14 | 6.7 | 0.4 | 8.6 | 0 | 0 | 0 | 0 | 0 | 0 | MJ/tonne | 0 | 0 | kg CO2e/tonne
Anaerobic digestion for food waste only (BAT), with on-site biogas upgrading and injection to gas distribution network and post-composting | 32 | Misc non-combustibles | 15 | 6.7 | 0.4 | 8.6 | 0 | 0 | 0 | 0 | 0 | 0 | MJ/tonne | 0 | 0 | kg CO2e/tonne
Anaerobic digestion for food waste only (BAT), with on-site biogas upgrading and injection to gas distribution network and post-composting | 32 | Soil | 16 | 55.3 | 6.7 | 54.4 | 0 | 0 | 0 | 0 | 0 | 0 | MJ/tonne | 0.3 | 0 | kg CO2e/tonne
Anaerobic digestion for food waste only (BAT), with on-site biogas upgrading and injection to gas distribution network and post-composting | 32 | Fines | 17 | 55.3 | 6.7 | 54.4 | 0 | 0 | 0 | 0 | 0 | 0 | MJ/tonne | 0.3 | 0 | kg CO2e/tonne
Anaerobic digestion for food waste only (BAT), with on-site biogas upgrading and injection to gas distribution network and post-composting | 32 | WEEE | 18 | 6.7 | 0.4 | 8.6 | 0 | 0 | 0 | 0 | 0 | 0 | MJ/tonne | 0 | 0 | kg CO2e/tonne
Anaerobic digestion for food waste only (BAT), with on-site biogas upgrading and injection to gas distribution network and post-composting | 32 | Furniture | 19 | 4 | 0 | 6.1 | 0 | 0 | 0 | 0 | 0 | 0 | MJ/tonne | 0 | 0 | kg CO2e/tonne
Anaerobic digestion for food waste only (BAT), with on-site biogas upgrading and injection to gas distribution network and post-composting | 32 | Mattresses | 20 | 4 | 0 | 6.1 | 0 | 0 | 0 | 0 | 0 | 0 | MJ/tonne | 0 | 0 | kg CO2e/tonne
Anaerobic digestion for food waste only (BAT), with on-site biogas upgrading and injection to gas distribution network and post-composting | 32 | Hazardous | 21 | 6.7 | 0.4 | 8.6 | 0 | 0 | 0 | 0 | 0 | 0 | MJ/tonne | 0 | 0 | kg CO2e/tonne
Anaerobic digestion for food waste only (BAT), with on-site biogas upgrading and injection to gas distribution network and post-composting | 32 | Other | 22 | 6.7 | 0.4 | 8.6 | 0 | 0 | 0 | 0 | 0 | 0 | MJ/tonne | 0 | 0 | kg CO2e/tonne
Anaerobic digestion for food waste only (BAT), with on-site biogas upgrading and injection to gas distribution network and post-composting | 32 | Other organic | 23 | 31 | 3.5 | 31.5 | 0 | 0 | 0 | 0 | 0 | 0 | MJ/tonne | 0.3 | 0 | kg CO2e/tonne
Anaerobic digestion for MBT processes | 163 |  |  | 0 | 0 | 0 | 0 | 0 | 0 | 0 | 0 | 0 | MJ/tonne | 0 | 0 | kg CO2e/tonne | Added by JC as all processes need inputs.
Anaerobic digestion for MBT processes, with on-site CHP (average) | 167 |  |  | 0 | 0 | 0 | 0 | 0 | 0 | 0 | 0 | 0 | MJ/tonne | 0 | 0 | kg CO2e/tonne
Anaerobic digestion for MBT processes, with on site CHP (BAT) | 168 |  |  | 0 | 0 | 0 | 0 | 0 | 0 | 0 | 0 | 0 | MJ/tonne | 0 | 0 | kg CO2e/tonne
Anaerobic digestion for MBT processes, with on site CHP (BAT) and biogas upgrading for utilisation as vehicle fuel | 169 |  |  | 0 | 0 | 0 | 0 | 0 | 0 | 0 | 0 | 0 | MJ/tonne | 0 | 0 | kg CO2e/tonne
Anaerobic digestion for MBT processes, with on site CHP (BAT) and biogas upgrading and injection to gas distribution network | 170 |  |  | 0 | 0 | 0 | 0 | 0 | 0 | 0 | 0 | 0 | MJ/tonne | 0 | 0 | kg CO2e/tonne
Anaerobic digestion for MBT processes, with on-site biogas upgrading for utilisation as vehicle fuel | 171 |  |  | 0 | 0 | 0 | 0 | 0 | 0 | 0 | 0 | 0 | MJ/tonne | 0 | 0 | kg CO2e/tonne
Anaerobic digestion for MBT processes, with on-site biogas upgrading and injection to gas distribution network | 172 |  |  | 0 | 0 | 0 | 0 | 0 | 0 | 0 | 0 | 0 | MJ/tonne | 0 | 0 | kg CO2e/tonne