## Sheet1
waste_treatment_process | waste_treatment_process_id | material_type | material_type_id | electricity_use | heat_use | diesel_use | heavy_fuel_oil_use | light_fuel_oil_use | natural_gas_use | coal_use | lignite_use | biomass_use | energy_use_units | material_and_water_emissions | process_emissions | emissions_units
MSW incineration, without energy recovery (average) | 50 |  |  | 511.2 |  |  | 240 |  | 10.9 |  |  |  | MJ/tonne | 9.7 |  | kg CO2e/tonne
MSW incineration, electricity recovery only (average) | 51 |  |  | 511.2 |  |  | 240 |  | 10.9 |  |  |  | MJ/tonne | 9.7 |  | kg CO2e/tonne
MSW incineration, electricity recovery only (BAT) | 52 |  |  | 223.2 |  |  | 76 |  | 10.9 |  |  |  | MJ/tonne | 9.7 |  | kg CO2e/tonne
MSW incineration, heat recovery only (average) | 53 |  |  | 511.2 | 240 |  |  |  | 10.9 |  |  |  | MJ/tonne | 9.7 |  | kg CO2e/tonne
MSW incineration, heat recovery only (BAT) | 54 |  |  | 223.2 | 76 |  |  |  | 10.9 |  |  |  | MJ/tonne | 9.7 |  | kg CO2e/tonne
MSW incineration, combined heat and power (average) | 55 |  |  | 511.2 | 240 |  |  |  | 10.9 |  |  |  | MJ/tonne | 9.7 |  | kg CO2e/tonne
MSW incineration, combined heat and power (BAT) | 56 |  |  | 223.2 | 76 |  |  |  | 10.9 |  |  |  | MJ/tonne | 9.7 |  | kg CO2e/tonne
MSW incineration, combined heat and power (export) | 57 |  |  | 223.2 | 76 |  |  |  | 10.9 |  |  |  | MJ/tonne | 9.7 |  | kg CO2e/tonne
Hazardous waste incineration, without energy recovery (average) | 58 |  |  | 511.2 |  |  | 240 |  | 10.9 |  |  |  | MJ/tonne | 9.7 |  | kg CO2e/tonne
Hazardous waste incineration, electricity recovery only (average) | 59 |  |  | 511.2 |  |  | 240 |  | 10.9 |  |  |  | MJ/tonne | 9.7 |  | kg CO2e/tonne
Hazardous waste incineration, electricity recovery only (BAT) | 60 |  |  | 223.2 |  |  | 76 |  | 10.9 |  |  |  | MJ/tonne | 9.7 |  | kg CO2e/tonne
Hazardous waste incineration, heat recovery only (average) | 61 |  |  | 511.2 | 240 |  |  |  | 10.9 |  |  |  | MJ/tonne | 9.7 |  | kg CO2e/tonne
Hazardous waste incineration, heat recovery only (BAT) | 62 |  |  | 223.2 | 76 |  |  |  | 10.9 |  |  |  | MJ/tonne | 9.7 |  | kg CO2e/tonne
Hazardous waste incineration, combined heat and power (average) | 63 |  |  | 511.2 | 240 |  |  |  | 10.9 |  |  |  | MJ/tonne | 9.7 |  | kg CO2e/tonne
Hazardous waste incineration, combined heat and power (BAT) | 64 |  |  | 223.2 | 76 |  |  |  | 10.9 |  |  |  | MJ/tonne | 9.7 |  | kg CO2e/tonne
Clinical waste incineration, without energy recovery (average) | 65 |  |  | 511.2 |  |  | 240 |  | 10.9 |  |  |  | MJ/tonne | 9.7 |  | kg CO2e/tonne
Clinical waste incineration, electricity recovery only (average) | 66 |  |  | 511.2 |  |  | 240 |  | 10.9 |  |  |  | MJ/tonne | 9.7 |  | kg CO2e/tonne
Clinical waste incineration, electricity recovery only (BAT) | 67 |  |  | 223.2 |  |  | 76 |  | 10.9 |  |  |  | MJ/tonne | 9.7 |  | kg CO2e/tonne
Clinical waste incineration, heat recovery only (average) | 68 |  |  | 511.2 | 240 |  |  |  | 10.9 |  |  |  | MJ/tonne | 9.7 |  | kg CO2e/tonne
Clinical waste incineration, heat recovery only (BAT) | 69 |  |  | 223.2 | 76 |  |  |  | 10.9 |  |  |  | MJ/tonne | 9.7 |  | kg CO2e/tonne
Clinical waste incineration, combined heat and power (average) | 70 |  |  | 511.2 | 240 |  |  |  | 10.9 |  |  |  | MJ/tonne | 9.7 |  | kg CO2e/tonne
Clinical waste incineration, combined heat and power (BAT) | 71 |  |  | 223.2 | 76 |  |  |  | 10.9 |  |  |  | MJ/tonne | 9.7 |  | kg CO2e/tonne
Gasification (BAT) | 72 |  |  | 182.9 |  |  |  |  | 87 |  |  |  | MJ/tonne | 0.4 |  | kg CO2e/tonne
Pyrolysis (BAT) | 73 |  |  | 182.9 |  |  |  |  | 87 |  |  |  | MJ/tonne | 0.4 |  | kg CO2e/tonne
Biomass boiler | 165 |  |  | 108 |  | 50.8 | [6 empty] | MJ/tonne |  |  | kg CO2e/tonne