## Sheet1
waste_treatment_process | waste_treatment_process_id | material_type | material_type_id | electricity_use | heat_use | diesel_use | heavy_fuel_oil_use | light_fuel_oil_use | natural_gas_use | coal_use | lignite_use | biomass_use | energy_use_units | material_and_water_emissions | process_emissions | emissions_units
Single stream comingled MRF (average) | 34 |  |  | 49.7 |  | 36.1 |  |  | 26 |  |  |  | MJ/tonne |  |  | kg CO2e/tonne
Single stream comingled MRF (BAT) | 35 |  |  | 49.7 |  | 36.1 |  |  | 26 |  |  |  | MJ/tonne |  |  | kg CO2e/tonne
Single stream comingled MRF (average) (accepting glass) | 36 |  |  | 49.7 |  | 36.1 |  |  | 26 |  |  |  | MJ/tonne |  |  | kg CO2e/tonne
Single stream comingled MRF (BAT) (accepting glass) | 37 |  |  | 49.7 |  | 36.1 |  |  | 26 |  |  |  | MJ/tonne |  |  | kg CO2e/tonne
Two stream comingled MRF (average) | 38 |  |  | 41.4 |  | 41.1 |  |  | 42 |  |  |  | MJ/tonne |  |  | kg CO2e/tonne
Two stream comingled MRF (BAT) | 39 |  |  | 41.4 |  | 41.1 |  |  | 42 |  |  |  | MJ/tonne |  |  | kg CO2e/tonne
Residual waste MRF (average) | 44 |  |  | 144 |  | 36.1 |  |  | 26 |  |  |  | MJ/tonne |  |  | kg CO2e/tonne
Residual waste MRF (BAT) | 45 |  |  | 144 |  | 36.1 |  |  | 26 |  |  |  | MJ/tonne |  |  | kg CO2e/tonne
Residual waste MRF (BAT) with gasification | 46 |  |  | 144 |  | 36.1 |  |  | 26 |  |  |  | MJ/tonne |  |  | kg CO2e/tonne
Residual waste MRF (BAT) with pyrolysis | 47 |  |  | 144 |  | 36.1 |  |  | 26 |  |  |  | MJ/tonne |  |  | kg CO2e/tonne
Wood waste MRF | 40 |  |  | 158.4 |  | 101.5 | [6 empty] | MJ/tonne |  |  | kg CO2e/tonne
Metals sorting facility | 42 |  |  | 7.92 | [8 empty] | MJ/tonne |  |  | kg CO2e/tonne
Paper sorting facility | 43 |  |  | 32.7 |  | 31.7 |  | 0.4 |  |  |  |  | MJ/tonne |  |  | kg CO2e/tonne
Textiles recovery facility | 41 |  |  | 50.4 |  | 101.5 |  | 174 |  |  |  |  | MJ/tonne | 26.4 | 13.1 | kg CO2e/tonne
Generic MRF | 164 |  |  | 45.55 |  | 38.6 |  |  | 34 |  |  |  | MJ/tonne |  |  | kg CO2e/tonne
Residual waste MRF (BAT), with incinerator | 166 |  |  | 144 |  | 36.1 |  |  | 26 |  |  |  | MJ/tonne |  |  | kg CO2e/tonne
Residual waste MRF (BAT), optimised for materials recovery | 173 |  |  | 144 |  | 36.1 |  |  | 26 |  |  |  | MJ/tonne |  |  | kg CO2e/tonne
Note on E13: Turner, D. A.: Source: ecoinvent, "disposal, building, paint on metal, to sorting plant, CH"