## Interior noise M1 M2
Linear | M1 |  | Fastener A |  | M1 |  | Fastener B |  | Linear | M2 |  | Fastener A |  | M2 |  | Fastener B
| Central Frequency(Hz) | Fastener A (20km/h) | Fastener A (30km/h) | Fastener A (40km/h) | Central Frequency(Hz) | Fastener B (20km/h) | Fastener B (30km/h) | Fastener B (40km/h) |  | Central Frequency(Hz) | Fastener A (20km/h) | Fastener A (30km/h) | Fastener A (40km/h) | Central Frequency(Hz) | Fastener B (20km/h) | Fastener B (30km/h) | Fastener B (40km/h)
| 20 | 72.6401 | 73.2337 | 75.4453 | 20 | 74.3965 | 72.4703 | 75.595 |  | 20 | 70.6824 | 71.1716 | 73.23 | 20 | 72.4101 | 70.4404 | 73.3322
| 25 | 72.2946 | 74.3503 | 76.0682 | 25 | 74.4701 | 73.0055 | 75.3357 |  | 25 | 70.0014 | 72.0412 | 73.7119 | 25 | 72.1104 | 70.8828 | 73.0228
| 31.5 | 69.1155 | 71.9281 | 72.8344 | 31.5 | 70.2524 | 72.3095 | 70.0034 |  | 31.5 | 66.8469 | 69.1426 | 70.1506 | 31.5 | 67.6501 | 69.7554 | 67.3294
| 40 | 65.3636 | 66.5156 | 68.2621 | 40 | 65.9757 | 66.4739 | 67.5562 |  | 40 | 63.5358 | 64.205 | 65.8546 | 40 | 63.7268 | 64.0043 | 65.0594
| 50 | 68.8196 | 69.7888 | 71.4125 | 50 | 69.4998 | 69.3485 | 70.681 |  | 50 | 66.5895 | 67.5008 | 69.0053 | 50 | 67.0892 | 66.8741 | 68.0861
| 63 | 67.0375 | 69.4252 | 70.0848 | 63 | 67.7266 | 66.8422 | 67.8426 |  | 63 | 65.9423 | 68.2781 | 68.358 | 63 | 66.3216 | 65.3966 | 66.3244
| 80 | 67.6607 | 68.2404 | 68.8529 | 80 | 71.1612 | 70.3589 | 69.4453 |  | 80 | 68.0023 | 68.0235 | 68.7935 | 80 | 71.3932 | 70.5846 | 69.3331
| 100 | 70.1002 | 69.1833 | 71.1164 | 100 | 73.3256 | 72.1684 | 73.4878 |  | 100 | 71.4764 | 71.1506 | 72.9018 | 100 | 74.5225 | 73.937 | 75.6855
| 125 | 76.5633 | 78.9509 | 79.6758 | 100 | 80.8123 | 82.1891 | 82.9014 |  | 125 | 76.0577 | 79.2069 | 79.6255 | 125 | 80.6542 | 82.3882 | 82.9155
| 160 | 83.4766 | 84.7412 | 86.4878 | 125 | 85.6181 | 86.779 | 86.1825 |  | 160 | 81.2655 | 82.3418 | 84.2806 | 160 | 82.8524 | 83.8995 | 83.3578
| 200 | 78.8507 | 81.0321 | 82.9819 | 160 | 82.1739 | 82.2499 | 83.5564 |  | 200 | 76.5343 | 78.0089 | 79.7249 | 200 | 79.3156 | 79.043 | 80.2273
| 250 | 72.4856 | 76.4755 | 77.1807 | 200 | 74.1385 | 76.7529 | 76.8653 |  | 250 | 69.0127 | 73.2466 | 74.132 | 250 | 70.7866 | 72.9935 | 73.0069
| 315 | 67.1244 | 72.2063 | 74.9035 | 250 | 71.7698 | 75.0608 | 76.2651 |  | 315 | 64.4695 | 68.4837 | 70.7637 | 315 | 68.8923 | 71.6671 | 73.0069
| 400 | 61.3286 | 66.1429 | 69.123 | 315 | 65.7787 | 69.2579 | 70.6301 |  | 400 | 59.9793 | 64.996 | 68.1535 | 400 | 64.7665 | 68.4457 | 70.073
| 500 | 58.465 | 64.3937 | 68.4382 | 400 | 63.0484 | 66.5673 | 70.2313 |  | 500 | 55.8598 | 62.3904 | 66.6758 | 500 | 60.1459 | 64.6874 | 67.7497
| 630 | 58.7825 | 64.5609 | 69.3065 | 500 | 63.5672 | 67.4135 | 71.0841 |  | 630 | 55.4828 | 61.5234 | 66.5789 | 630 | 60.2931 | 64.5965 | 67.9615
| 800 | 57.7533 | 61.6136 | 66.2329 | 630 | 61.8778 | 65.6626 | 69.9286 |  | 800 | 55.2862 | 59.2293 | 64.0545 | 800 | 58.9737 | 63.0518 | 67.2638
| 1000 | 54.638 | 58.1563 | 60.8871 | 800 | 58.4449 | 60.9891 | 64.5224 |  | 1000 | 52.8923 | 55.6552 | 58.9851 | 1000 | 56.7234 | 59.3913 | 63.0424
| 1250 | 49.5991 | 54.6727 | 58.6019 | 1000 | 52.84 | 55.1667 | 58.6825 |  | 1250 | 47.2592 | 52.2888 | 55.4173 | 1250 | 50.6239 | 53.2536 | 56.306
| 1600 | 46.0781 | 52.4651 | 54.4779 | 1250 | 49.5099 | 52.449 | 55.0022 |  | 1600 | 44.4637 | 50.7499 | 52.896 | 1600 | 47.5663 | 50.4915 | 52.9278
| 2000 | 44.693 | 49.0658 | 53.0818 | 1600 | 47.9302 | 51.4062 | 53.3377 |  | 2000 | 43.478 | 47.2482 | 51.1915 | 2000 | 46.2266 | 48.6822 | 50.9521
| 2500 | 43.0137 | 47.9272 | 50.797 | 2000 | 46.3231 | 48.5696 | 50.9091 |  | 2500 | 41.7858 | 46.1195 | 48.9372 | 2500 | 44.8217 | 46.8431 | 49.2356
| 3150 | 42.6931 | 48.925 | 54.0488 | 3150 | 46.1864 | 48.4663 | 51.1715 |  | 3150 | 42.0831 | 47.8098 | 52.8366 | 3150 | 45.2861 | 47.2505 | 49.5169
| 4000 | 41.4725 | 47.5048 | 49.9531 | 4000 | 44.5466 | 46.9974 | 48.5542 |  | 4000 | 41.4371 | 46.6639 | 49.0298 | 4000 | 44.528 | 46.2429 | 47.5784
| 5000 | 40.5785 | 45.9557 | 47.7038 | 5000 | 43.7007 | 46.1605 | 47.6056 |  | 5000 | 41.0747 | 45.5555 | 47.4405 | 5000 | 44.3001 | 46.0084 | 46.9231
| 6300 | 36.2046 | 40.7991 | 42.1702 | 6300 | 38.9842 | 41.393 | 42.8625 |  | 6300 | 36.73 | 40.3757 | 41.8419 | 6300 | 39.7773 | 41.3849 | 42.5974
| max | 83.4766 | 84.7412 | 86.4878 | MAX | 85.6181 | 86.779 | 86.1825 |  | max | 81.2655 | 82.3418 | 84.2806 | MAX | 82.8524 | 83.8995 | 83.3578
| MIN | 40.5785 | 45.9557 | 47.7038 | 86.779 | 43.7007 | 46.1605 | 47.6056 |  | MIN | 41.0747 | 45.5555 | 47.4405 | 84.2806 | 44.3001 | 46.0084 | 46.9231

## Exterior noise 40km'h at P1 P2
A weighted |  |  | Fastener A 40km/h |  |  |  | Fastener B 40km/h
[9 empty] | D7.5m-H3.5m | D2.0m-H0.0m
| Central Frequency(Hz) | Fastener A-P2 | Fastener A-P1 |  | Central Frequency(Hz) | Fastener B-P2 | Fastener B-P1 |  | P2 | P1
| 20 | 18.3 | 31.1 |  | 20 | 15.1 | 24.7 |  | -3.2 | -6.4
| 25 | 21.1 | 35.9 |  | 25 | 18.7 | 31.7 |  | -2.4 | -4.2
| 31.5 | 23.5 | 40.4 |  | 31.5 | 24.2 | 34.5 |  | 0.7 | -5.9
| 40 | 31.4 | 44.2 |  | 40 | 31.5 | 41.5 |  | 0.1 | -2.7
| 50 | 37.1 | 48.3 |  | 50 | 36.6 | 46.5 |  | -0.5 | -1.8
| 63 | 42.9 | 52.6 |  | 63 | 42 | 49 |  | -0.9 | -3.6
| 80 | 45.8 | 57.5 |  | 80 | 42.3 | 53 |  | -3.5 | -4.5
| 100 | 46.1 | 59 |  | 100 | 44.8 | 57.7 |  | -1.3 | -1.3
| 125 | 52.2 | 64.6 |  | 125 | 51.5 | 63.4 |  | -0.7 | -1.2
| 160 | 55.8 | 66.4 |  | 160 | 55.6 | 67.5 |  | -0.2 | 1.1
| 200 | 58.4 | 67.4 |  | 200 | 59 | 69.1 |  | 0.6 | 1.7
| 250 | 60 | 70 |  | 250 | 61.2 | 72.6 |  | 1.2 | 2.6
| 315 | 64.7 | 76 |  | 315 | 67.2 | 78.2 |  | 2.5 | 2.2
| 400 | 70.5 | 82.5 |  | 400 | 73 | 85.1 |  | 2.5 | 2.6
| 500 | 74.9 | 87.8 |  | 500 | 75.1 | 87.1 |  | 0.2 | -0.7
| 630 | 78 | 91.6 |  | 630 | 78.1 | 89.3 |  | 0.1 | -2.3
| 800 | 79.1 | 92.1 |  | 800 | 76.3 | 88.2 |  | -2.8 | -3.9
| 1000 | 72.1 | 84.3 |  | 1000 | 70.7 | 82.3 |  | -1.4 | -2
| 1250 | 68.2 | 79.2 |  | 1250 | 67.9 | 79.6 |  | -0.3 | 0.4
| 1600 | 68.5 | 80.7 |  | 1600 | 66.9 | 79.3 |  | -1.6 | -1.4
| 2000 | 67.3 | 80.6 |  | 2000 | 65.7 | 78.9 |  | -1.6 | -1.7
| 2500 | 60.9 | 75 |  | 2500 | 61.6 | 74.4 |  | 0.7 | -0.6
| 3150 | 63.8 | 78.8 |  | 3150 | 64.4 | 78.8 |  | 0.6 | 0
| 4000 | 59.1 | 72.3 |  | 4000 | 59.3 | 72.2 |  | 0.2 | -0.1
| 5000 | 57.5 | 71 |  | 5000 | 58.5 | 71.2 |  | 1 | 0.2
| 6300 | 52.5 | 67.1 |  | 6300 | 53.2 | 66.6
|  |  | Fastener A 40km/h |  |  |  | Fastener B 40km/h
Linear |  | P2 | P1 |  |  | P2 | P1 |  | D7.5m-H3.5m | D2.0m-H0.0m
| Central Frequency(Hz) | Fastener A | Fastener A |  | Central Frequency(Hz) | Fastener B | Fastener B |  | P2 | P1
| 20 | 68.8 | 81.6 | 12.8 | 20 | 65.6 | 75.2 |  | -3.2 | -6.4 | 12.8
| 25 | 65.8 | 80.6 | 14.8 | 25 | 63.4 | 76.4 |  | -2.4 | -4.2 | 14.8
| 31.5 | 62.9 | 79.8 | 16.9 | 31.5 | 63.6 | 73.9 |  | 0.7 | -5.9 | 16.9
| 40 | 66 | 78.8 | 12.8 | 40 | 66.1 | 76.1 |  | 0.1 | -2.7 | 12.8
| 50 | 67.3 | 78.5 | 11.2 | 50 | 66.8 | 76.7 |  | -0.5 | -1.8 | 11.2
| 63 | 69.1 | 78.8 | 9.7 | 63 | 68.2 | 75.2 |  | -0.9 | -3.6 | 9.7
| 80 | 68.3 | 80 | 11.7 | 80 | 64.8 | 75.5 |  | -3.5 | -4.5 | 11.7
| 100 | 65.2 | 78.1 | 12.9 | 100 | 63.9 | 76.8 |  | -1.3 | -1.3 | 12.9
| 125 | 68.3 | 80.7 | 12.4 | 125 | 67.6 | 79.5 |  | -0.7 | -1.2 | 12.4
| 160 | 69.2 | 79.8 | 10.6 | 160 | 69 | 80.9 |  | -0.2 | 1.1 | 10.6
| 200 | 69.3 | 78.3 | 9 | 200 | 69.9 | 80 |  | 0.6 | 1.7 | 9
| 250 | 68.6 | 78.6 | 10 | 250 | 69.8 | 81.2 |  | 1.2 | 2.6 | 10
| 315 | 71.3 | 82.6 | 11.3 | 315 | 73.8 | 84.8 |  | 2.5 | 2.2 | 11.3
| 400 | 75.3 | 87.3 | 12 | 400 | 77.8 | 89.9 |  | 2.5 | 2.6 | 12
| 500 | 78.1 | 91 | 12.9 | 500 | 78.3 | 90.3 |  | 0.2 | -0.7 | 12.9
| 630 | 79.9 | 93.5 | 13.6 | 630 | 80 | 91.2 |  | 0.1 | -2.3 | 13.6
| 800 | 79.9 | 92.9 | 13 | 800 | 77.1 | 89 |  | -2.8 | -3.9 | 13
| 1000 | 72.1 | 84.3 | 12.2 | 1000 | 70.7 | 82.3 |  | -1.4 | -2 | 12.2
| 1250 | 67.6 | 78.6 | 11 | 1250 | 67.3 | 79 |  | -0.3 | 0.4 | 11
| 1600 | 67.5 | 79.7 | 12.2 | 1600 | 65.9 | 78.3 |  | -1.6 | -1.4 | 12.2
| 2000 | 66.1 | 79.4 | 13.3 | 2000 | 64.5 | 77.7 |  | -1.6 | -1.7 | 13.3
| 2500 | 59.6 | 73.7 | 14.1 | 2500 | 60.3 | 73.1 |  | 0.7 | -0.6 | 14.1
| 3150 | 62.6 | 77.6 | 15 | 3150 | 63.2 | 77.6 |  | 0.6 | 0 | 15
| 4000 | 58.1 | 71.3 | 13.2 | 4000 | 58.3 | 71.2 |  | 0.2 | -0.1 | 13.2
| 5000 | 57 | 70.5 | 13.5 | 5000 | 58 | 70.7 |  | 1 |  | 13.5
| 6300 | 52.6 | 67.2 | 14.6 | 6300 | 53.3 | 66.7
(a) | [7 empty] | (b)