## ReadMe
Data for Manuscript "Continuous beam steering by coherent light-by-light control of dielectric metasurface phase gradient"
by Fei He, Kevin F MacDonald and Xu Fang
Accepted for publication on Optics Express
The paper has 6 figures, and Figures 2 to 6 contain numerical data. These data are included in the following sheets of this file.

## Figure2
Figure 2b shows transmission spectra under three different conditions, and Figure 2c shows the dependence of phase and efficiency on field ratio.
Figure 2b |  |  |  | Figure 2c
Wavelength(nm) | Single-beam | E-antinode | B-antinode | Field ratio | Phase | Efficiency
474 | 0.08659 | 0.12461 | 0.04437 | -1.5 | 343.2986 | 0.24932
476 | 0.08875 | 0.12904 | 0.04361 | -1.25 | 334.8542 | 0.24005
478 | 0.09236 | 0.13568 | 0.04347 | -1 | 324.2492 | 0.23811
480 | 0.09736 | 0.14453 | 0.04385 | -0.75 | 311.5515 | 0.24987
482 | 0.10383 | 0.15577 | 0.04469 | -0.5 | 297.6085 | 0.28307
484 | 0.1119 | 0.16966 | 0.04597 | -0.25 | 283.9333 | 0.34261
486 | 0.12176 | 0.18657 | 0.04768 | 0 | 271.8828 | 0.42349
488 | 0.13366 | 0.20697 | 0.04984 | 0.25 | 262.0188 | 0.50885
490 | 0.1479 | 0.23139 | 0.05248 | 0.5 | 254.2293 | 0.57993
492 | 0.1648 | 0.26046 | 0.05563 | 0.75 | 248.1322 | 0.62769
494 | 0.18479 | 0.29493 | 0.05934 | 1 | 243.331 | 0.65371
496 | 0.20828 | 0.33559 | 0.06365
498 | 0.23552 | 0.38298 | 0.06857
500 | 0.26636 | 0.43691 | 0.07405
502 | 0.29969 | 0.49556 | 0.07988
504 | 0.33276 | 0.55425 | 0.08559
506 | 0.36071 | 0.60449 | 0.09039
508 | 0.37726 | 0.63518 | 0.09332
510 | 0.37724 | 0.637 | 0.09365
512 | 0.35976 | 0.60793 | 0.09137
514 | 0.32885 | 0.5547 | 0.08724
516 | 0.29123 | 0.48891 | 0.08238
518 | 0.25298 | 0.42125 | 0.07777
520 | 0.21789 | 0.35852 | 0.07396
522 | 0.18759 | 0.3037 | 0.07116
524 | 0.16236 | 0.2574 | 0.06941
526 | 0.1418 | 0.21901 | 0.06865
528 | 0.12527 | 0.18742 | 0.06876
530 | 0.11212 | 0.16151 | 0.06968
532 | 0.10177 | 0.14026 | 0.07136
534 | 0.09379 | 0.12287 | 0.07376
536 | 0.08782 | 0.10868 | 0.0769
538 | 0.08359 | 0.09712 | 0.08083
540 | 0.08088 | 0.08774 | 0.0856
542 | 0.07953 | 0.08019 | 0.09129
544 | 0.07939 | 0.07409 | 0.09798
546 | 0.08035 | 0.06921 | 0.10571
548 | 0.08235 | 0.06532 | 0.11457
550 | 0.08534 | 0.06227 | 0.12465
552 | 0.08931 | 0.05996 | 0.13606
554 | 0.0943 | 0.0583 | 0.14891
556 | 0.10033 | 0.05724 | 0.16336
558 | 0.10744 | 0.05674 | 0.17951
560 | 0.11565 | 0.05676 | 0.19745
562 | 0.12497 | 0.05726 | 0.2172
564 | 0.13541 | 0.05824 | 0.2388
566 | 0.14691 | 0.05966 | 0.26212
568 | 0.15927 | 0.06146 | 0.28678
570 | 0.17212 | 0.06352 | 0.31208
572 | 0.18478 | 0.06564 | 0.33675
574 | 0.19611 | 0.06747 | 0.35866
576 | 0.20481 | 0.06863 | 0.37538
578 | 0.20962 | 0.06877 | 0.38461
580 | 0.20963 | 0.06766 | 0.38468
582 | 0.20462 | 0.06524 | 0.37525
584 | 0.19536 | 0.06177 | 0.35779
586 | 0.1831 | 0.05761 | 0.33467
588 | 0.16922 | 0.05315 | 0.30855
590 | 0.15503 | 0.04874 | 0.28184
592 | 0.14136 | 0.04459 | 0.25615
594 | 0.12847 | 0.04074 | 0.23195
596 | 0.11641 | 0.03716 | 0.20937
598 | 0.10515 | 0.03384 | 0.18835
600 | 0.0946 | 0.03072 | 0.16875
602 | 0.08477 | 0.0278 | 0.15055
604 | 0.07582 | 0.02513 | 0.13406
606 | 0.06785 | 0.02274 | 0.11944
608 | 0.06091 | 0.02065 | 0.10674
610 | 0.05499 | 0.01887 | 0.0959
612 | 0.04998 | 0.01736 | 0.08677
614 | 0.04571 | 0.01607 | 0.07897
616 | 0.042 | 0.01495 | 0.07223
618 | 0.03872 | 0.01395 | 0.06628
620 | 0.03578 | 0.01305 | 0.06096
622 | 0.0331 | 0.01222 | 0.05612
624 | 0.03065 | 0.01146 | 0.05174
626 | 0.02843 | 0.01076 | 0.04777
628 | 0.02642 | 0.01012 | 0.04417
630 | 0.02459 | 0.00953 | 0.04093
632 | 0.02293 | 0.009 | 0.038
634 | 0.02143 | 0.00851 | 0.03536
636 | 0.02007 | 0.00806 | 0.03296
638 | 0.01883 | 0.00764 | 0.03078
640 | 0.01769 | 0.00726 | 0.0288
642 | 0.01665 | 0.00691 | 0.02699
644 | 0.01569 | 0.00659 | 0.02532
646 | 0.0148 | 0.00628 | 0.02377
648 | 0.01395 | 0.00598 | 0.02232
650 | 0.01315 | 0.0057 | 0.02095

## Figure3
Figure 3 shows the transmission of pillars with 10 different diameters D.
Wavelength(nm) | D120nm | D126nm | D132nm | D138nm | D144nm | D150nm | D156nm | D162nm | D168nm | D174nm
480 | D120nm: 0.87359
482 | D120nm: 0.86092
484 | D120nm: 0.84523
486 | D120nm: 0.82591
488 | D120nm: 0.80221; D126nm: 1.859
490 | D120nm: 0.77319; D126nm: 1.8445
492 | D120nm: 0.73772; D126nm: 1.8272
494 | D120nm: 0.69426; D126nm: 1.8063
496 | D120nm: 0.64092; D126nm: 1.7812; D132nm: 2.842
498 | D120nm: 0.57567; D126nm: 1.7506; D132nm: 2.826
500 | D120nm: 0.49675; D126nm: 1.7132; D132nm: 2.8067
502 | D120nm: 0.40394; D126nm: 1.6672; D132nm: 2.7833
504 | D120nm: 0.3009; D126nm: 1.6109; D132nm: 2.7548; D138nm: 3.8221
506 | D120nm: 0.19734; D126nm: 1.5426; D132nm: 2.7201; D138nm: 3.8031
508 | D120nm: 0.10927; D126nm: 1.4617; D132nm: 2.6778; D138nm: 3.7801
510 | D120nm: 0.05431; D126nm: 1.3696; D132nm: 2.6266; D138nm: 3.7523
512 | D120nm: 0.04275; D126nm: 1.2712; D132nm: 2.5653; D138nm: 3.7188; D144nm: 4.7966
514 | D120nm: 0.07176; D126nm: 1.1762; D132nm: 2.4935; D138nm: 3.6787; D144nm: 4.7736
516 | D120nm: 0.12846; D126nm: 1.0974; D132nm: 2.4119; D138nm: 3.6312; D144nm: 4.7463
518 | D120nm: 0.19783; D126nm: 1.0472; D132nm: 2.3234; D138nm: 3.5755; D144nm: 4.7141
520 | 0.26835 | 1.032 | 2.2333 | 3.5113 | 4.6764 | 5.7687
522 | 0.3334 | 1.0501 | 2.1498 | 3.4389 | 4.6326 | 5.7427
524 | 0.39015 | 1.093 | 2.0823 | 3.3598 | 4.5819 | 5.7125
526 | 0.43797 | 1.1501 | 2.0391 | 3.277 | 4.5238 | 5.6773
528 | 0.47728 | 1.2124 | 2.0243 | 3.1957 | 4.4583 | 5.6365 | 6.748
530 | 0.50889 | 1.2733 | 2.0369 | 3.1225 | 4.386 | 5.5893 | 6.7196
532 | 0.53368 | 1.3292 | 2.0711 | 3.0652 | 4.3091 | 5.5352 | 6.6863
534 | 0.5524 | 1.3783 | 2.1192 | 3.0295 | 4.2313 | 5.4742 | 6.6476
536 | 0.5657 | 1.4203 | 2.1736 | 3.0183 | 4.1579 | 5.407 | 6.603 | 7.7402
538 | 0.57412 | 1.4551 | 2.2286 | 3.0297 | 4.095 | 5.3351 | 6.552 | 7.7098
540 | 0.57807 | 1.4835 | 2.2805 | 3.0589 | 4.0482 | 5.2615 | 6.4947 | 7.6737
542 | 0.57783 | 1.5061 | 2.3272 | 3.0996 | 4.0211 | 5.1902 | 6.4317 | 7.6318
544 | 0.57363 | 1.5235 | 2.3682 | 3.1462 | 4.0143 | 5.1259 | 6.3641 | 7.5838 | 8.7489
546 | 0.56556 | 1.5363 | 2.4033 | 3.1941 | 4.0255 | 5.0733 | 6.2942 | 7.5297 | 8.7202
548 | 0.55361 | 1.5451 | 2.4329 | 3.2404 | 4.0507 | 5.0359 | 6.225 | 7.47 | 8.6836
550 | 0.53771 | 1.5501 | 2.4575 | 3.2834 | 4.0854 | 5.0155 | 6.1601 | 7.4056 | 8.6399 | 9.7613
552 | 0.5177 | 1.5516 | 2.4774 | 3.322 | 4.1253 | 5.0118 | 6.1035 | 7.338 | 8.5896 | 9.7642
554 | 0.49333 | 1.5499 | 2.4932 | 3.3561 | 4.167 | 5.0225 | 6.0586 | 7.2695 | 8.533 | 9.7479
556 | 0.46435 | 1.545 | 2.5053 | 3.3857 | 4.2081 | 5.0447 | 6.0277 | 7.2031 | 8.4706 | 9.718
558 | 0.43052 | 1.5368 | 2.5139 | 3.4109 | 4.247 | 5.0747 | 6.0117 | 7.1422 | 8.4037 | 9.6774
560 | 0.39163 | 1.5255 | 2.5194 | 3.4322 | 4.2828 | 5.1093 | 6.0098 | 7.0902 | 8.3339 | 9.6274
562 | 0.34771 | 1.5108 | 2.5218 | 3.4497 | 4.315 | 5.1458 | 6.0201 | 7.0499 | 8.2641 | 9.569
564 | 0.29912 | 1.4925 | 2.5214 | 3.4637 | 4.3435 | 5.1822 | 6.0398 | 7.0228 | 8.1972 | 9.5034
566 | 0.24681 | 1.4706 | 2.5181 | 3.4745 | 4.3682 | 5.2171 | 6.0661 | 7.0093 | 8.137 | 9.432
568 | 0.19254 | 1.4449 | 2.5119 | 3.4821 | 4.3893 | 5.2494 | 6.0962 | 7.0081 | 8.0864 | 9.3575
570 | 0.13906 | 1.4152 | 2.5029 | 3.487 | 4.4069 | 5.2787 | 6.128 | 7.0174 | 8.0477 | 9.283
572 | 0.09012 | 1.3814 | 2.4911 | 3.4891 | 4.4213 | 5.3048 | 6.1596 | 7.0346 | 8.022 | 9.2122
574 | 0.05018 | 1.3438 | 2.4764 | 3.4886 | 4.4328 | 5.3278 | 6.19 | 7.0571 | 8.0088 | 9.1488
576 | 0.02373 | 1.3027 | 2.4588 | 3.4858 | 4.4415 | 5.3477 | 6.2185 | 7.0829 | 8.0067 | 9.0957
578 | 0.01453 | 1.2584 | 2.4384 | 3.4807 | 4.4478 | 5.3648 | 6.2448 | 7.1102 | 8.0138 | 9.0547
580 | 0.02464 | 1.2122 | 2.415 | 3.4733 | 4.4519 | 5.3792 | 6.2687 | 7.1378 | 8.028 | 9.0265
582 | 0.05393 | 1.1652 | 2.3885 | 3.4637 | 4.4538 | 5.3913 | 6.2902 | 7.1647 | 8.0471 | 9.0105
584 | 0.09996 | 1.1195 | 2.3589 | 3.4518 | 4.4537 | 5.401 | 6.3092 | 7.1903 | 8.0693 | 9.0054
586 | 0.15849 | 1.078 | 2.3263 | 3.4375 | 4.4514 | 5.4084 | 6.3257 | 7.2142 | 8.0932 | 9.0094
588 | 0.22446 | 1.0437 | 2.2906 | 3.4207 | 4.447 | 5.4136 | 6.3398 | 7.236 | 8.1174 | 9.0204
590 | 0.29305 | 1.0203 | 2.2524 | 3.4014 | 4.4405 | 5.4167 | 6.3515 | 7.2555 | 8.1412 | 9.0362
592 | 0.3604 | 1.0106 | 2.2122 | 3.3793 | 4.4319 | 5.4178 | 6.361 | 7.2728 | 8.1638 | 9.0551
594 | 0.42408 | 1.0165 | 2.1712 | 3.3547 | 4.4212 | 5.4169 | 6.3683 | 7.2878 | 8.1849 | 9.0756
596 | 0.48281 | 1.0382 | 2.1307 | 3.3275 | 4.4085 | 5.4141 | 6.3738 | 7.3008 | 8.2043 | 9.0967
598 | 0.53613 | 1.0746 | 2.0924 | 3.2979 | 4.3937 | 5.4096 | 6.3774 | 7.3119 | 8.2219 | 9.1176
600 | 0.5841 | 1.123 | 2.0586 | 3.266 | 4.3768 | 5.4034 | 6.3793 | 7.3211 | 8.2377 | 9.1378
602 | 0.62698 | 1.1801 | 2.0316 | 3.2322 | 4.3579 | 5.3954 | 6.3796 | 7.3285 | 8.2517 | 9.1568
604 | 0.66502 | 1.2424 | 2.0139 | 3.197 | 4.3369 | 5.3858 | 6.3783 | 7.3343 | 8.264 | 9.1745
606 | 0.69853 | 1.3064 | 2.0077 | 3.1611 | 4.3138 | 5.3744 | 6.3754 | 7.3383 | 8.2745 | 9.1906
608 | 0.72789 | 1.3693 | 2.0145 | 3.1256 | 4.2886 | 5.3611 | 6.3708 | 7.3408 | 8.2832 | 9.205
610 | 0.75349 | 1.4289 | 2.0346 | 3.0917 | 4.2615 | 5.3461 | 6.3646 | 7.3416 | 8.2902 | 9.2178
612 | 0.77577 | 1.484 | 2.067 | 3.0611 | 4.2328 | 5.3292 | 6.3568 | 7.3408 | 8.2955 | 9.2287
614 | 0.79526 | 1.5341 | 2.1098 | 3.0357 | 4.2027 | 5.3106 | 6.3475 | 7.3385 | 8.2993 | 9.2381
616 | 0.81239 | 1.5793 | 2.1604 | 3.0171 | 4.1718 | 5.2903 | 6.3366 | 7.3348 | 8.3016 | 9.2458
618 | 0.82756 | 1.6197 | 2.2161 | 3.0071 | 4.1407 | 5.2683 | 6.3242 | 7.3296 | 8.3024 | 9.2521
620 | 0.84107 | 1.6558 | 2.2742 | 3.007 | 4.1102 | 5.2448 | 6.3102 | 7.3232 | 8.3019 | 9.2569
622 | 0.85317 | 1.6881 | 2.3326 | 3.0175 | 4.0813 | 5.2199 | 6.2949 | 7.3153 | 8.3001 | 9.2604
624 | 0.86403 | 1.7167 | 2.3895 | 3.0388 | 4.0551 | 5.194 | 6.2781 | 7.3062 | 8.2971 | 9.2626
626 | 0.87381 | 1.7422 | 2.4436 | 3.0701 | 4.033 | 5.1673 | 6.2598 | 7.2958 | 8.2927 | 9.2635
628 | 0.88262 | 1.7649 | 2.4941 | 3.1101 | 4.0164 | 5.1402 | 6.2403 | 7.284 | 8.2872 | 9.2632
630 | 0.89057 | 1.7851 | 2.5406 | 3.1569 | 4.0066 | 5.1134 | 6.2196 | 7.271 | 8.2805 | 9.2616
632 | 0.89776 | 1.803 | 2.583 | 3.2083 | 4.0047 | 5.0876 | 6.1978 | 7.2568 | 8.2726 | 9.259
634 | 0.90428 | 1.819 | 2.6214 | 3.2623 | 4.0115 | 5.0635 | 6.1752 | 7.2414 | 8.2636 | 9.2552
636 | 0.91021 | 1.8333 | 2.6559 | 3.3169 | 4.0274 | 5.0421 | 6.152 | 7.2249 | 8.2535 | 9.2503
638 | 0.91562 | 1.8461 | 2.6869 | 3.3707 | 4.052 | 5.0244 | 6.1287 | 7.2074 | 8.2423 | 9.2444
640 | 0.92055 | 1.8576 | 2.7146 | 3.4225 | 4.0846 | 5.0116 | 6.1055 | 7.189 | 8.2301 | 9.2374
642 | 0.92508 | 1.868 | 2.7394 | 3.4714 | 4.124 | 5.0045 | 6.0831 | 7.1698 | 8.2168 | 9.2294
644 | 0.92923 | 1.8773 | 2.7617 | 3.5171 | 4.1687 | 5.004 | 6.062 | 7.1501 | 8.2027 | 9.2206
646 | 0.93307 | 1.8858 | 2.7816 | 3.5593 | 4.217 | 5.0107 | 6.043 | 7.1301 | 8.1877 | 9.2108
648 | 0.93662 | 1.8935 | 2.7995 | 3.5981 | 4.2675 | 5.0248 | 6.0267 | 7.11 | 8.172 | 9.2001
650 | 0.93993 | 1.9005 | 2.8157 | 3.6334 | 4.3186 | 5.0464 | 6.014 | 7.0902 | 8.1557 | 9.1887
652 | 0.943 | 1.907 | 2.8302 | 3.6655 | 4.3691 | 5.0749 | 6.0057 | 7.0712 | 8.1389 | 9.1765
654 | 0.94584 | 1.9128 | 2.8433 | 3.6946 | 4.418 | 5.1096 | 6.0025 | 7.0534 | 8.1218 | 9.1636
656 | 0.94847 | 1.9182 | 2.855 | 3.7207 | 4.4646 | 5.1494 | 6.0049 | 7.0373 | 8.1046 | 9.1501
658 | 0.95087 | 1.923 | 2.8656 | 3.7441 | 4.5083 | 5.1929 | 6.0135 | 7.0235 | 8.0876 | 9.1361
660 | 0.95305 | 1.9274 | 2.875 | 3.765 | 4.5488 | 5.2387 | 6.0282 | 7.0127 | 8.0711 | 9.1218
662 | 0.95503 | 1.9313 | 2.8834 | 3.7837 | 4.5859 | 5.2857 | 6.0491 | 7.0054 | 8.0554 | 9.1072
664 | 0.95686 | 1.9349 | 2.891 | 3.8004 | 4.6199 | 5.3327 | 6.0757 | 7.0021 | 8.0409 | 9.0926
666 | 0.95856 | 1.9382 | 2.8979 | 3.8155 | 4.651 | 5.3789 | 6.1074 | 7.0034 | 8.028 | 9.0782
668 | 0.96018 | 1.9413 | 2.9042 | 3.8292 | 4.6794 | 5.4239 | 6.1434 | 7.0096 | 8.0172 | 9.0641
670 | 0.96174 | 1.9442 | 2.9102 | 3.8418 | 4.7055 | 5.4671 | 6.1831 | 7.021 | 8.0089 | 9.0507
672 | 0.96325 | 1.947 | 2.9157 | 3.8534 | 4.7295 | 5.5083 | 6.2255 | 7.0376 | 8.0036 | 9.0381
674 | 0.96471 | 1.9497 | 2.9209 | 3.864 | 4.7515 | 5.5472 | 6.2697 | 7.0594 | 8.0017 | 9.0269
676 | 0.96611 | 1.9522 | 2.9257 | 3.8738 | 4.7716 | 5.5837 | 6.3147 | 7.0862 | 8.0036 | 9.0172
678 | 0.96745 | 1.9546 | 2.9302 | 3.8828 | 4.7899 | 5.6176 | 6.3597 | 7.1175 | 8.0097 | 9.0094
680 | 0.96872 | 1.9568 | 2.9343 | 3.8911 | 4.8066 | 5.6489 | 6.4039 | 7.1527 | 8.0203 | 9.0041
682 |  | 1.9589 | 2.9382 | 3.8986 | 4.8217 | 5.6776 | 6.4467 | 7.1908 | 8.0355 | 9.0014
684 |  | 1.9608 | 2.9417 | 3.9054 | 4.8354 | 5.7039 | 6.4876 | 7.2312 | 8.0551 | 9.0018
686 |  | 1.9626 | 2.9449 | 3.9116 | 4.8478 | 5.7277 | 6.5261 | 7.2727 | 8.0788 | 9.0056
688 |  | 1.9642 | 2.9479 | 3.9172 | 4.8588 | 5.7491 | 6.5619 | 7.3145 | 8.1064 | 9.0129
690 |  |  | 2.9505 | 3.9222 | 4.8687 | 5.7683 | 6.5949 | 7.3558 | 8.137 | 9.0237
692 |  |  | 2.9529 | 3.9267 | 4.8775 | 5.7855 | 6.6252 | 7.396 | 8.17 | 9.0381
694 |  |  | 2.955 | 3.9307 | 4.8854 | 5.8011 | 6.6531 | 7.4348 | 8.2051 | 9.056
696 |  |  | 2.957 | 3.9345 | 4.8927 | 5.8153 | 6.6788 | 7.4722 | 8.2417 | 9.0773
698 |  |  |  | 3.9381 | 4.8996 | 5.8285 | 6.7028 | 7.5083 | 8.2796 | 9.1019
700 |  |  |  | 3.9415 | 4.906 | 5.8409 | 6.7253 | 7.5431 | 8.3185 | 9.1297
702 |  |  |  | 3.9448 | 4.9122 | 5.8525 | 6.7465 | 7.5765 | 8.358 | 9.1606
704 |  |  |  | 3.948 | 4.918 | 5.8633 | 6.7661 | 7.6082 | 8.3974 | 9.1941
706 |  |  |  |  | 4.9233 | 5.8733 | 6.7842 | 7.6378 | 8.436 | 9.2294
708 |  |  |  |  | 4.9282 | 5.8823 | 6.8007 | 7.6653 | 8.4733 | 9.2659
710 |  |  |  |  | 4.9326 | 5.8903 | 6.8154 | 7.6903 | 8.5085 | 9.3027
712 |  |  |  |  | 4.9364 | 5.8975 | 6.8286 | 7.7129 | 8.5416 | 9.3392
714 | D150nm: 5.904; D156nm: 6.8405; D162nm: 7.7336; D168nm: 8.5725; D174nm: 9.3752
716 | D150nm: 5.9099; D156nm: 6.8513; D162nm: 7.7525; D168nm: 8.6015; D174nm: 9.4105
718 | D150nm: 5.9154; D156nm: 6.8613; D162nm: 7.77; D168nm: 8.6289; D174nm: 9.445
720 | D150nm: 5.9206; D156nm: 6.8707; D162nm: 7.7864; D168nm: 8.6547; D174nm: 9.4787
722 | D156nm: 6.8796; D162nm: 7.8018; D168nm: 8.6793; D174nm: 9.5116
724 | D156nm: 6.8879; D162nm: 7.8162; D168nm: 8.7024; D174nm: 9.5435
726 | D156nm: 6.8956; D162nm: 7.8296; D168nm: 8.7241; D174nm: 9.574
728 | D156nm: 6.9028; D162nm: 7.842; D168nm: 8.7443; D174nm: 9.603
730 | D162nm: 7.8535; D168nm: 8.7631; D174nm: 9.6304
732 | D162nm: 7.864; D168nm: 8.7804; D174nm: 9.6561
734 | D162nm: 7.8736; D168nm: 8.7963; D174nm: 9.6801
736 | D162nm: 7.8825; D168nm: 8.8109; D174nm: 9.7025
738 | D168nm: 8.8243; D174nm: 9.7232
740 | D168nm: 8.8366; D174nm: 9.7424
742 | D168nm: 8.8477; D174nm: 9.7602
744 | D168nm: 8.858; D174nm: 9.7766
746 | D174nm: 9.7918
748 | D174nm: 9.8061
750 | D174nm: 9.8195

## Figure4
Figure 4 shows the phase of pillars with different diameters (in nm) at different field ratios of Bs/Bf.
Diameter | Bs/Bf=-1.50 | Bs/Bf=-1.25 | Bs/Bf=-1.00 | Bs/Bf=-0.75 | Bs/Bf=-0.50 | Bs/Bf=-0.25 | Bs/Bf=0 | Bs/Bf=0.25 | Bs/Bf=0.50 | Bs/Bf=0.75 | Bs/Bf=1.00
120 | 343.2986 | 334.8542 | 324.2492 | 311.5515 | 297.6085 | 283.9333 | 271.8828 | 262.0188 | 254.2293 | 248.1322 | 243.331
126 | 335.1056 | 326.9412 | 316.2095 | 302.6409 | 286.9984 | 271.3095 | 257.6346 | 246.7912 | 238.5357 | 232.2814 | 227.4852
132 | 319.0694 | 310.3478 | 299.2878 | 285.9751 | 271.4121 | 257.3261 | 245.1493 | 235.3605 | 227.7367 | 221.8257 | 217.2
138 | 293.7679 | 284.3232 | 273.5467 | 262.0175 | 250.6117 | 240.1531 | 231.1118 | 223.5724 | 217.3923 | 212.3437 | 208.2021
144 | 254.3241 | 246.5023 | 238.866 | 231.6619 | 225.0578 | 219.1337 | 213.8969 | 209.3074 | 205.3011 | 201.8058 | 198.7512
150 | 202.0046 | 200.1728 | 198.4826 | 196.9207 | 195.4752 | 194.1352 | 192.8908 | 191.7332 | 190.6545 | 189.6476 | 188.7062
156 | 153.38 | 156.0041 | 158.6789 | 161.3941 | 164.1382 | 166.8989 | 169.6597 | 172.419 | 175.1531 | 177.8536 | 180.5094
162 | 115.3672 | 119.0488 | 123.2803 | 128.1371 | 133.6818 | 139.9447 | 146.896 | 154.4206 | 162.308 | 170.2755 | 178.0231
168 | 83.7537 | 87.1127 | 91.3686 | 96.8641 | 104.0722 | 113.5713 | 125.83 | 140.6298 | 156.4716 | 171.1419 | 183.2228
174 | 50.207 | 52.5595 | 55.8625 | 60.7938 | 68.7784 | 83.0016 | 109.1398 | 144.5419 | 170.5132 | 184.6326 | 192.5674

## Figure5
Figure 5 shows the polar intensity maps for the output at 6 different field ratios.
Field ratio -1.5 |  | Field ratio -1.0 |  | Field ratio -0.5 |  | Field ratio 0 |  | Field ratio 0.5 |  | Field ratio 1.0
Angle | Intensity | Angle | Intensity | Angle | Intensity | Angle | Intensity | Angle | Intensity | Angle | Intensity
29.988 | 0.00538 | 29.988 | 0.00202 | 29.988 | 0.00147 | 29.988 | 0.00647 | 29.988 | 0.01353 | 29.988 | 0.01788
29.952 | 0.00554 | 29.952 | 0.00207 | 29.952 | 0.00146 | 29.952 | 0.00652 | 29.952 | 0.01372 | 29.952 | 0.01819
29.916 | 0.00571 | 29.916 | 0.00213 | 29.916 | 0.00144 | 29.916 | 0.00656 | 29.916 | 0.01392 | 29.916 | 0.0185
29.88 | 0.00587 | 29.88 | 0.00218 | 29.88 | 0.00143 | 29.88 | 0.0066 | 29.88 | 0.01411 | 29.88 | 0.01881
29.844 | 0.00604 | 29.844 | 0.00223 | 29.844 | 0.00141 | 29.844 | 0.00664 | 29.844 | 0.0143 | 29.844 | 0.01912
29.808 | 0.00621 | 29.808 | 0.00229 | 29.808 | 0.0014 | 29.808 | 0.00668 | 29.808 | 0.01449 | 29.808 | 0.01943
29.772 | 0.00638 | 29.772 | 0.00234 | 29.772 | 0.00138 | 29.772 | 0.00672 | 29.772 | 0.01467 | 29.772 | 0.01974
29.736 | 0.00655 | 29.736 | 0.0024 | 29.736 | 0.00136 | 29.736 | 0.00675 | 29.736 | 0.01486 | 29.736 | 0.02004
29.7 | 0.00672 | 29.7 | 0.00245 | 29.7 | 0.00134 | 29.7 | 0.00679 | 29.7 | 0.01504 | 29.7 | 0.02035
29.664 | 0.00689 | 29.664 | 0.00251 | 29.664 | 0.00133 | 29.664 | 0.00682 | 29.664 | 0.01522 | 29.664 | 0.02064
29.628 | 0.00707 | 29.628 | 0.00257 | 29.628 | 0.00131 | 29.628 | 0.00685 | 29.628 | 0.01539 | 29.628 | 0.02094
29.592 | 0.00724 | 29.592 | 0.00263 | 29.592 | 0.00129 | 29.592 | 0.00688 | 29.592 | 0.01557 | 29.592 | 0.02123
29.556 | 0.00742 | 29.556 | 0.00269 | 29.556 | 0.00127 | 29.556 | 0.0069 | 29.556 | 0.01574 | 29.556 | 0.02153
29.52 | 0.0076 | 29.52 | 0.00275 | 29.52 | 0.00126 | 29.52 | 0.00693 | 29.52 | 0.0159 | 29.52 | 0.02181
29.484 | 0.00778 | 29.484 | 0.00281 | 29.484 | 0.00124 | 29.484 | 0.00695 | 29.484 | 0.01607 | 29.484 | 0.0221
29.448 | 0.00796 | 29.448 | 0.00287 | 29.448 | 0.00122 | 29.448 | 0.00697 | 29.448 | 0.01623 | 29.448 | 0.02238
29.412 | 0.00814 | 29.412 | 0.00293 | 29.412 | 0.0012 | 29.412 | 0.00699 | 29.412 | 0.01639 | 29.412 | 0.02266
29.376 | 0.00832 | 29.376 | 0.00299 | 29.376 | 0.00118 | 29.376 | 0.00701 | 29.376 | 0.01654 | 29.376 | 0.02293
29.34 | 0.0085 | 29.34 | 0.00306 | 29.34 | 0.00116 | 29.34 | 0.00702 | 29.34 | 0.0167 | 29.34 | 0.0232
29.304 | 0.00868 | 29.304 | 0.00312 | 29.304 | 0.00114 | 29.304 | 0.00704 | 29.304 | 0.01684 | 29.304 | 0.02346
29.268 | 0.00886 | 29.268 | 0.00319 | 29.268 | 0.00112 | 29.268 | 0.00705 | 29.268 | 0.01699 | 29.268 | 0.02373
29.232 | 0.00904 | 29.232 | 0.00325 | 29.232 | 0.0011 | 29.232 | 0.00706 | 29.232 | 0.01713 | 29.232 | 0.02398
29.196 | 0.00923 | 29.196 | 0.00332 | 29.196 | 0.00108 | 29.196 | 0.00707 | 29.196 | 0.01727 | 29.196 | 0.02423
29.16 | 0.00941 | 29.16 | 0.00338 | 29.16 | 0.00106 | 29.16 | 0.00707 | 29.16 | 0.0174 | 29.16 | 0.02448
29.124 | 0.00959 | 29.124 | 0.00345 | 29.124 | 0.00104 | 29.124 | 0.00707 | 29.124 | 0.01753 | 29.124 | 0.02472
29.088 | 0.00978 | 29.088 | 0.00352 | 29.088 | 0.00102 | 29.088 | 0.00708 | 29.088 | 0.01765 | 29.088 | 0.02496
29.052 | 0.00996 | 29.052 | 0.00358 | 29.052 | 0.00099959 | 29.052 | 0.00707 | 29.052 | 0.01778 | 29.052 | 0.02519
29.016 | 0.01014 | 29.016 | 0.00365 | 29.016 | 0.00097917 | 29.016 | 0.00707 | 29.016 | 0.01789 | 29.016 | 0.02542
28.98 | 0.01032 | 28.98 | 0.00372 | 28.98 | 0.00095871 | 28.98 | 0.00707 | 28.98 | 0.018 | 28.98 | 0.02564
28.944 | 0.01051 | 28.944 | 0.00379 | 28.944 | 0.00093824 | 28.944 | 0.00706 | 28.944 | 0.01811 | 28.944 | 0.02586
28.908 | 0.01069 | 28.908 | 0.00386 | 28.908 | 0.00091777 | 28.908 | 0.00705 | 28.908 | 0.01822 | 28.908 | 0.02607
28.872 | 0.01087 | 28.872 | 0.00393 | 28.872 | 0.00089733 | 28.872 | 0.00704 | 28.872 | 0.01832 | 28.872 | 0.02627
28.836 | 0.01105 | 28.836 | 0.00399 | 28.836 | 0.00087692 | 28.836 | 0.00703 | 28.836 | 0.01841 | 28.836 | 0.02647
28.8 | 0.01123 | 28.8 | 0.00406 | 28.8 | 0.00085658 | 28.8 | 0.00701 | 28.8 | 0.0185 | 28.8 | 0.02667
28.764 | 0.01141 | 28.764 | 0.00413 | 28.764 | 0.00083632 | 28.764 | 0.00699 | 28.764 | 0.01859 | 28.764 | 0.02685
28.728 | 0.01159 | 28.728 | 0.00421 | 28.728 | 0.00081617 | 28.728 | 0.00698 | 28.728 | 0.01867 | 28.728 | 0.02703
28.692 | 0.01177 | 28.692 | 0.00428 | 28.692 | 0.00079614 | 28.692 | 0.00695 | 28.692 | 0.01874 | 28.692 | 0.02721
28.656 | 0.01195 | 28.656 | 0.00435 | 28.656 | 0.00077625 | 28.656 | 0.00693 | 28.656 | 0.01881 | 28.656 | 0.02737
28.62 | 0.01213 | 28.62 | 0.00442 | 28.62 | 0.00075653 | 28.62 | 0.00691 | 28.62 | 0.01888 | 28.62 | 0.02753
28.584 | 0.0123 | 28.584 | 0.00449 | 28.584 | 0.000737 | 28.584 | 0.00688 | 28.584 | 0.01894 | 28.584 | 0.02769
28.548 | 0.01248 | 28.548 | 0.00456 | 28.548 | 0.00071769 | 28.548 | 0.00685 | 28.548 | 0.019 | 28.548 | 0.02784
28.512 | 0.01265 | 28.512 | 0.00463 | 28.512 | 0.00069862 | 28.512 | 0.00682 | 28.512 | 0.01905 | 28.512 | 0.02798
28.476 | 0.01282 | 28.476 | 0.0047 | 28.476 | 0.00067981 | 28.476 | 0.00678 | 28.476 | 0.01909 | 28.476 | 0.02811
28.44 | 0.013 | 28.44 | 0.00478 | 28.44 | 0.00066128 | 28.44 | 0.00675 | 28.44 | 0.01913 | 28.44 | 0.02824
28.404 | 0.01317 | 28.404 | 0.00485 | 28.404 | 0.00064306 | 28.404 | 0.00671 | 28.404 | 0.01917 | 28.404 | 0.02836
28.368 | 0.01334 | 28.368 | 0.00492 | 28.368 | 0.00062518 | 28.368 | 0.00667 | 28.368 | 0.0192 | 28.368 | 0.02847
28.332 | 0.01351 | 28.332 | 0.00499 | 28.332 | 0.00060766 | 28.332 | 0.00663 | 28.332 | 0.01923 | 28.332 | 0.02857
28.296 | 0.01367 | 28.296 | 0.00507 | 28.296 | 0.00059053 | 28.296 | 0.00659 | 28.296 | 0.01925 | 28.296 | 0.02867
28.26 | 0.01384 | 28.26 | 0.00514 | 28.26 | 0.00057381 | 28.26 | 0.00654 | 28.26 | 0.01926 | 28.26 | 0.02876
28.224 | 0.014 | 28.224 | 0.00521 | 28.224 | 0.00055753 | 28.224 | 0.00649 | 28.224 | 0.01927 | 28.224 | 0.02884
28.188 | 0.01416 | 28.188 | 0.00529 | 28.188 | 0.00054171 | 28.188 | 0.00644 | 28.188 | 0.01927 | 28.188 | 0.02892
28.152 | 0.01433 | 28.152 | 0.00536 | 28.152 | 0.00052638 | 28.152 | 0.00639 | 28.152 | 0.01927 | 28.152 | 0.02899
28.116 | 0.01448 | 28.116 | 0.00543 | 28.116 | 0.00051157 | 28.116 | 0.00634 | 28.116 | 0.01927 | 28.116 | 0.02905
28.08 | 0.01464 | 28.08 | 0.00551 | 28.08 | 0.0004973 | 28.08 | 0.00629 | 28.08 | 0.01925 | 28.08 | 0.0291
28.044 | 0.0148 | 28.044 | 0.00558 | 28.044 | 0.0004836 | 28.044 | 0.00623 | 28.044 | 0.01924 | 28.044 | 0.02915
28.008 | 0.01495 | 28.008 | 0.00565 | 28.008 | 0.0004705 | 28.008 | 0.00617 | 28.008 | 0.01922 | 28.008 | 0.02918
27.972 | 0.01511 | 27.972 | 0.00573 | 27.972 | 0.00045802 | 27.972 | 0.00611 | 27.972 | 0.01919 | 27.972 | 0.02921
27.936 | 0.01526 | 27.936 | 0.0058 | 27.936 | 0.00044619 | 27.936 | 0.00605 | 27.936 | 0.01915 | 27.936 | 0.02924
27.9 | 0.01541 | 27.9 | 0.00588 | 27.9 | 0.00043504 | 27.9 | 0.00599 | 27.9 | 0.01912 | 27.9 | 0.02925
27.864 | 0.01555 | 27.864 | 0.00595 | 27.864 | 0.00042459 | 27.864 | 0.00593 | 27.864 | 0.01907 | 27.864 | 0.02926
27.828 | 0.0157 | 27.828 | 0.00602 | 27.828 | 0.00041488 | 27.828 | 0.00586 | 27.828 | 0.01902 | 27.828 | 0.02926
27.792 | 0.01584 | 27.792 | 0.0061 | 27.792 | 0.00040592 | 27.792 | 0.00579 | 27.792 | 0.01897 | 27.792 | 0.02925
27.756 | 0.01599 | 27.756 | 0.00617 | 27.756 | 0.00039774 | 27.756 | 0.00573 | 27.756 | 0.01891 | 27.756 | 0.02923
27.72 | 0.01613 | 27.72 | 0.00625 | 27.72 | 0.00039036 | 27.72 | 0.00566 | 27.72 | 0.01885 | 27.72 | 0.02921
27.684 | 0.01626 | 27.684 | 0.00632 | 27.684 | 0.00038383 | 27.684 | 0.00558 | 27.684 | 0.01878 | 27.684 | 0.02917
27.648 | 0.0164 | 27.648 | 0.0064 | 27.648 | 0.00037815 | 27.648 | 0.00551 | 27.648 | 0.0187 | 27.648 | 0.02913
27.612 | 0.01653 | 27.612 | 0.00647 | 27.612 | 0.00037336 | 27.612 | 0.00544 | 27.612 | 0.01862 | 27.612 | 0.02909
27.576 | 0.01667 | 27.576 | 0.00655 | 27.576 | 0.00036947 | 27.576 | 0.00536 | 27.576 | 0.01854 | 27.576 | 0.02903
27.54 | 0.0168 | 27.54 | 0.00662 | 27.54 | 0.00036652 | 27.54 | 0.00529 | 27.54 | 0.01845 | 27.54 | 0.02897
27.504 | 0.01693 | 27.504 | 0.0067 | 27.504 | 0.00036452 | 27.504 | 0.00521 | 27.504 | 0.01836 | 27.504 | 0.0289
27.468 | 0.01705 | 27.468 | 0.00677 | 27.468 | 0.00036351 | 27.468 | 0.00513 | 27.468 | 0.01826 | 27.468 | 0.02882
27.432 | 0.01718 | 27.432 | 0.00685 | 27.432 | 0.00036349 | 27.432 | 0.00505 | 27.432 | 0.01815 | 27.432 | 0.02874
27.396 | 0.0173 | 27.396 | 0.00692 | 27.396 | 0.00036451 | 27.396 | 0.00497 | 27.396 | 0.01804 | 27.396 | 0.02864
27.36 | 0.01742 | 27.36 | 0.007 | 27.36 | 0.00036657 | 27.36 | 0.00489 | 27.36 | 0.01793 | 27.36 | 0.02854
27.324 | 0.01753 | 27.324 | 0.00707 | 27.324 | 0.0003697 | 27.324 | 0.00481 | 27.324 | 0.01781 | 27.324 | 0.02844
27.288 | 0.01765 | 27.288 | 0.00715 | 27.288 | 0.00037391 | 27.288 | 0.00473 | 27.288 | 0.01769 | 27.288 | 0.02832
27.252 | 0.01776 | 27.252 | 0.00723 | 27.252 | 0.00037924 | 27.252 | 0.00464 | 27.252 | 0.01756 | 27.252 | 0.0282
27.216 | 0.01787 | 27.216 | 0.0073 | 27.216 | 0.00038569 | 27.216 | 0.00456 | 27.216 | 0.01743 | 27.216 | 0.02807
27.18 | 0.01798 | 27.18 | 0.00738 | 27.18 | 0.00039329 | 27.18 | 0.00447 | 27.18 | 0.0173 | 27.18 | 0.02794
27.144 | 0.01809 | 27.144 | 0.00745 | 27.144 | 0.00040205 | 27.144 | 0.00439 | 27.144 | 0.01716 | 27.144 | 0.0278
27.108 | 0.01819 | 27.108 | 0.00753 | 27.108 | 0.00041199 | 27.108 | 0.0043 | 27.108 | 0.01701 | 27.108 | 0.02765
27.072 | 0.0183 | 27.072 | 0.0076 | 27.072 | 0.00042312 | 27.072 | 0.00421 | 27.072 | 0.01687 | 27.072 | 0.02749
27.036 | 0.0184 | 27.036 | 0.00768 | 27.036 | 0.00043547 | 27.036 | 0.00413 | 27.036 | 0.01671 | 27.036 | 0.02733
27 | 0.01849 | 27 | 0.00776 | 27 | 0.00044904 | 27 | 0.00404 | 27 | 0.01656 | 27 | 0.02716
26.964 | 0.01859 | 26.964 | 0.00783 | 26.964 | 0.00046384 | 26.964 | 0.00395 | 26.964 | 0.0164 | 26.964 | 0.02698
26.928 | 0.01868 | 26.928 | 0.00791 | 26.928 | 0.00047989 | 26.928 | 0.00386 | 26.928 | 0.01623 | 26.928 | 0.0268
26.892 | 0.01877 | 26.892 | 0.00798 | 26.892 | 0.0004972 | 26.892 | 0.00377 | 26.892 | 0.01607 | 26.892 | 0.02661
26.856 | 0.01886 | 26.856 | 0.00806 | 26.856 | 0.00051578 | 26.856 | 0.00369 | 26.856 | 0.0159 | 26.856 | 0.02642
26.82 | 0.01895 | 26.82 | 0.00814 | 26.82 | 0.00053563 | 26.82 | 0.0036 | 26.82 | 0.01572 | 26.82 | 0.02622
26.784 | 0.01903 | 26.784 | 0.00821 | 26.784 | 0.00055677 | 26.784 | 0.00351 | 26.784 | 0.01555 | 26.784 | 0.02601
26.748 | 0.01912 | 26.748 | 0.00829 | 26.748 | 0.0005792 | 26.748 | 0.00342 | 26.748 | 0.01537 | 26.748 | 0.0258
26.712 | 0.01919 | 26.712 | 0.00836 | 26.712 | 0.00060292 | 26.712 | 0.00333 | 26.712 | 0.01518 | 26.712 | 0.02559
26.676 | 0.01927 | 26.676 | 0.00844 | 26.676 | 0.00062794 | 26.676 | 0.00324 | 26.676 | 0.015 | 26.676 | 0.02536
26.64 | 0.01935 | 26.64 | 0.00852 | 26.64 | 0.00065426 | 26.64 | 0.00316 | 26.64 | 0.01481 | 26.64 | 0.02514
26.604 | 0.01942 | 26.604 | 0.00859 | 26.604 | 0.00068188 | 26.604 | 0.00307 | 26.604 | 0.01462 | 26.604 | 0.0249
26.568 | 0.01949 | 26.568 | 0.00867 | 26.568 | 0.0007108 | 26.568 | 0.00298 | 26.568 | 0.01442 | 26.568 | 0.02466
26.532 | 0.01956 | 26.532 | 0.00874 | 26.532 | 0.00074102 | 26.532 | 0.00289 | 26.532 | 0.01422 | 26.532 | 0.02442
26.496 | 0.01962 | 26.496 | 0.00882 | 26.496 | 0.00077254 | 26.496 | 0.00281 | 26.496 | 0.01402 | 26.496 | 0.02417
26.46 | 0.01969 | 26.46 | 0.00889 | 26.46 | 0.00080535 | 26.46 | 0.00272 | 26.46 | 0.01382 | 26.46 | 0.02392
26.424 | 0.01975 | 26.424 | 0.00897 | 26.424 | 0.00083945 | 26.424 | 0.00264 | 26.424 | 0.01362 | 26.424 | 0.02366
26.388 | 0.0198 | 26.388 | 0.00904 | 26.388 | 0.00087482 | 26.388 | 0.00255 | 26.388 | 0.01341 | 26.388 | 0.0234
26.352 | 0.01986 | 26.352 | 0.00911 | 26.352 | 0.00091147 | 26.352 | 0.00247 | 26.352 | 0.0132 | 26.352 | 0.02314
26.316 | 0.01991 | 26.316 | 0.00919 | 26.316 | 0.00094937 | 26.316 | 0.00238 | 26.316 | 0.013 | 26.316 | 0.02287
26.28 | 0.01996 | 26.28 | 0.00926 | 26.28 | 0.00098852 | 26.28 | 0.0023 | 26.28 | 0.01278 | 26.28 | 0.02259
26.244 | 0.02001 | 26.244 | 0.00934 | 26.244 | 0.00103 | 26.244 | 0.00222 | 26.244 | 0.01257 | 26.244 | 0.02232
26.208 | 0.02006 | 26.208 | 0.00941 | 26.208 | 0.00107 | 26.208 | 0.00214 | 26.208 | 0.01236 | 26.208 | 0.02204
26.172 | 0.0201 | 26.172 | 0.00948 | 26.172 | 0.00111 | 26.172 | 0.00206 | 26.172 | 0.01214 | 26.172 | 0.02175
26.136 | 0.02014 | 26.136 | 0.00955 | 26.136 | 0.00116 | 26.136 | 0.00198 | 26.136 | 0.01192 | 26.136 | 0.02147
26.1 | 0.02018 | 26.1 | 0.00962 | 26.1 | 0.0012 | 26.1 | 0.0019 | 26.1 | 0.01171 | 26.1 | 0.02118
26.064 | 0.02022 | 26.064 | 0.00969 | 26.064 | 0.00125 | 26.064 | 0.00182 | 26.064 | 0.01149 | 26.064 | 0.02088
26.028 | 0.02025 | 26.028 | 0.00977 | 26.028 | 0.0013 | 26.028 | 0.00175 | 26.028 | 0.01127 | 26.028 | 0.02059
25.992 | 0.02028 | 25.992 | 0.00983 | 25.992 | 0.00134 | 25.992 | 0.00167 | 25.992 | 0.01105 | 25.992 | 0.02029
25.956 | 0.02031 | 25.956 | 0.0099 | 25.956 | 0.00139 | 25.956 | 0.0016 | 25.956 | 0.01083 | 25.956 | 0.01999
25.92 | 0.02034 | 25.92 | 0.00997 | 25.92 | 0.00144 | 25.92 | 0.00153 | 25.92 | 0.01061 | 25.92 | 0.01969
25.884 | 0.02036 | 25.884 | 0.01004 | 25.884 | 0.0015 | 25.884 | 0.00146 | 25.884 | 0.01039 | 25.884 | 0.01938
25.848 | 0.02038 | 25.848 | 0.01011 | 25.848 | 0.00155 | 25.848 | 0.00139 | 25.848 | 0.01017 | 25.848 | 0.01908
25.812 | 0.0204 | 25.812 | 0.01017 | 25.812 | 0.0016 | 25.812 | 0.00132 | 25.812 | 0.00994 | 25.812 | 0.01877
25.776 | 0.02041 | 25.776 | 0.01024 | 25.776 | 0.00166 | 25.776 | 0.00125 | 25.776 | 0.00972 | 25.776 | 0.01846
25.74 | 0.02043 | 25.74 | 0.0103 | 25.74 | 0.00171 | 25.74 | 0.00119 | 25.74 | 0.0095 | 25.74 | 0.01815
25.704 | 0.02044 | 25.704 | 0.01037 | 25.704 | 0.00177 | 25.704 | 0.00112 | 25.704 | 0.00928 | 25.704 | 0.01784
25.668 | 0.02044 | 25.668 | 0.01043 | 25.668 | 0.00183 | 25.668 | 0.00106 | 25.668 | 0.00906 | 25.668 | 0.01753
25.632 | 0.02045 | 25.632 | 0.01049 | 25.632 | 0.00188 | 25.632 | 0.00099897 | 25.632 | 0.00884 | 25.632 | 0.01721
25.596 | 0.02045 | 25.596 | 0.01055 | 25.596 | 0.00194 | 25.596 | 0.00094 | 25.596 | 0.00862 | 25.596 | 0.0169
25.56 | 0.02045 | 25.56 | 0.01061 | 25.56 | 0.002 | 25.56 | 0.00088268 | 25.56 | 0.00841 | 25.56 | 0.01659
25.524 | 0.02044 | 25.524 | 0.01067 | 25.524 | 0.00206 | 25.524 | 0.00082705 | 25.524 | 0.00819 | 25.524 | 0.01627
25.488 | 0.02044 | 25.488 | 0.01072 | 25.488 | 0.00212 | 25.488 | 0.00077313 | 25.488 | 0.00798 | 25.488 | 0.01596
25.452 | 0.02043 | 25.452 | 0.01078 | 25.452 | 0.00218 | 25.452 | 0.00072094 | 25.452 | 0.00776 | 25.452 | 0.01564
25.416 | 0.02041 | 25.416 | 0.01083 | 25.416 | 0.00224 | 25.416 | 0.00067053 | 25.416 | 0.00755 | 25.416 | 0.01533
25.38 | 0.0204 | 25.38 | 0.01089 | 25.38 | 0.00231 | 25.38 | 0.00062191 | 25.38 | 0.00734 | 25.38 | 0.01502
25.344 | 0.02038 | 25.344 | 0.01094 | 25.344 | 0.00237 | 25.344 | 0.0005751 | 25.344 | 0.00713 | 25.344 | 0.0147
25.308 | 0.02035 | 25.308 | 0.01099 | 25.308 | 0.00243 | 25.308 | 0.00053013 | 25.308 | 0.00692 | 25.308 | 0.01439
25.272 | 0.02033 | 25.272 | 0.01103 | 25.272 | 0.00249 | 25.272 | 0.00048701 | 25.272 | 0.00671 | 25.272 | 0.01408
25.236 | 0.0203 | 25.236 | 0.01108 | 25.236 | 0.00256 | 25.236 | 0.00044576 | 25.236 | 0.00651 | 25.236 | 0.01377
25.2 | 0.02027 | 25.2 | 0.01113 | 25.2 | 0.00262 | 25.2 | 0.00040641 | 25.2 | 0.00631 | 25.2 | 0.01346
25.164 | 0.02023 | 25.164 | 0.01117 | 25.164 | 0.00268 | 25.164 | 0.00036896 | 25.164 | 0.00611 | 25.164 | 0.01316
25.128 | 0.0202 | 25.128 | 0.01121 | 25.128 | 0.00275 | 25.128 | 0.00033342 | 25.128 | 0.00591 | 25.128 | 0.01285
25.092 | 0.02016 | 25.092 | 0.01125 | 25.092 | 0.00281 | 25.092 | 0.00029981 | 25.092 | 0.00572 | 25.092 | 0.01255
25.056 | 0.02011 | 25.056 | 0.01128 | 25.056 | 0.00288 | 25.056 | 0.00026815 | 25.056 | 0.00552 | 25.056 | 0.01225
25.02 | 0.02006 | 25.02 | 0.01132 | 25.02 | 0.00294 | 25.02 | 0.00023842 | 25.02 | 0.00533 | 25.02 | 0.01195
24.984 | 0.02001 | 24.984 | 0.01135 | 24.984 | 0.003 | 24.984 | 0.00021065 | 24.984 | 0.00515 | 24.984 | 0.01165
24.948 | 0.01996 | 24.948 | 0.01138 | 24.948 | 0.00307 | 24.948 | 0.00018483 | 24.948 | 0.00496 | 24.948 | 0.01135
24.912 | 0.0199 | 24.912 | 0.01141 | 24.912 | 0.00313 | 24.912 | 0.00016097 | 24.912 | 0.00478 | 24.912 | 0.01106
24.876 | 0.01984 | 24.876 | 0.01144 | 24.876 | 0.00319 | 24.876 | 0.00013907 | 24.876 | 0.0046 | 24.876 | 0.01077
24.84 | 0.01977 | 24.84 | 0.01146 | 24.84 | 0.00325 | 24.84 | 0.00011913 | 24.84 | 0.00442 | 24.84 | 0.01049
24.804 | 0.01971 | 24.804 | 0.01148 | 24.804 | 0.00331 | 24.804 | 0.00010114 | 24.804 | 0.00425 | 24.804 | 0.0102
24.768 | 0.01963 | 24.768 | 0.0115 | 24.768 | 0.00337 | 24.768 | 8.5108e-05 | 24.768 | 0.00408 | 24.768 | 0.00992
24.732 | 0.01956 | 24.732 | 0.01152 | 24.732 | 0.00343 | 24.732 | 7.1017e-05 | 24.732 | 0.00392 | 24.732 | 0.00965
24.696 | 0.01948 | 24.696 | 0.01153 | 24.696 | 0.00349 | 24.696 | 5.8862e-05 | 24.696 | 0.00375 | 24.696 | 0.00937
24.66 | 0.0194 | 24.66 | 0.01154 | 24.66 | 0.00355 | 24.66 | 4.8634e-05 | 24.66 | 0.0036 | 24.66 | 0.0091
24.624 | 0.01931 | 24.624 | 0.01155 | 24.624 | 0.00361 | 24.624 | 4.0321e-05 | 24.624 | 0.00344 | 24.624 | 0.00884
24.588 | 0.01922 | 24.588 | 0.01155 | 24.588 | 0.00367 | 24.588 | 3.3911e-05 | 24.588 | 0.00329 | 24.588 | 0.00857
24.552 | 0.01913 | 24.552 | 0.01156 | 24.552 | 0.00372 | 24.552 | 2.9389e-05 | 24.552 | 0.00314 | 24.552 | 0.00832
24.516 | 0.01903 | 24.516 | 0.01156 | 24.516 | 0.00378 | 24.516 | 2.6739e-05 | 24.516 | 0.003 | 24.516 | 0.00806
24.48 | 0.01893 | 24.48 | 0.01155 | 24.48 | 0.00383 | 24.48 | 2.5942e-05 | 24.48 | 0.00286 | 24.48 | 0.00781
24.444 | 0.01882 | 24.444 | 0.01155 | 24.444 | 0.00389 | 24.444 | 2.6979e-05 | 24.444 | 0.00272 | 24.444 | 0.00757
24.408 | 0.01872 | 24.408 | 0.01154 | 24.408 | 0.00394 | 24.408 | 2.9829e-05 | 24.408 | 0.00259 | 24.408 | 0.00732
24.372 | 0.0186 | 24.372 | 0.01152 | 24.372 | 0.00399 | 24.372 | 3.4469e-05 | 24.372 | 0.00246 | 24.372 | 0.00709
24.336 | 0.01849 | 24.336 | 0.01151 | 24.336 | 0.00404 | 24.336 | 4.0875e-05 | 24.336 | 0.00233 | 24.336 | 0.00686
24.3 | 0.01837 | 24.3 | 0.01149 | 24.3 | 0.00409 | 24.3 | 4.902e-05 | 24.3 | 0.00221 | 24.3 | 0.00663
24.264 | 0.01824 | 24.264 | 0.01147 | 24.264 | 0.00413 | 24.264 | 5.8877e-05 | 24.264 | 0.0021 | 24.264 | 0.00641
24.228 | 0.01812 | 24.228 | 0.01144 | 24.228 | 0.00418 | 24.228 | 7.0419e-05 | 24.228 | 0.00199 | 24.228 | 0.00619
24.192 | 0.01799 | 24.192 | 0.01141 | 24.192 | 0.00422 | 24.192 | 8.3613e-05 | 24.192 | 0.00188 | 24.192 | 0.00598
24.156 | 0.01785 | 24.156 | 0.01138 | 24.156 | 0.00426 | 24.156 | 9.8429e-05 | 24.156 | 0.00177 | 24.156 | 0.00577
24.12 | 0.01771 | 24.12 | 0.01134 | 24.12 | 0.0043 | 24.12 | 0.00011483 | 24.12 | 0.00168 | 24.12 | 0.00557
24.084 | 0.01757 | 24.084 | 0.0113 | 24.084 | 0.00434 | 24.084 | 0.00013279 | 24.084 | 0.00158 | 24.084 | 0.00537
24.048 | 0.01742 | 24.048 | 0.01126 | 24.048 | 0.00437 | 24.048 | 0.00015227 | 24.048 | 0.00149 | 24.048 | 0.00518
24.012 | 0.01727 | 24.012 | 0.01121 | 24.012 | 0.00441 | 24.012 | 0.00017323 | 24.012 | 0.0014 | 24.012 | 0.00499
23.976 | 0.01712 | 23.976 | 0.01116 | 23.976 | 0.00444 | 23.976 | 0.00019563 | 23.976 | 0.00132 | 23.976 | 0.00481
23.94 | 0.01696 | 23.94 | 0.01111 | 23.94 | 0.00447 | 23.94 | 0.00021944 | 23.94 | 0.00125 | 23.94 | 0.00464
23.904 | 0.0168 | 23.904 | 0.01105 | 23.904 | 0.0045 | 23.904 | 0.00024461 | 23.904 | 0.00117 | 23.904 | 0.00447
23.868 | 0.01664 | 23.868 | 0.01099 | 23.868 | 0.00452 | 23.868 | 0.00027111 | 23.868 | 0.00111 | 23.868 | 0.00431
23.832 | 0.01647 | 23.832 | 0.01092 | 23.832 | 0.00455 | 23.832 | 0.00029888 | 23.832 | 0.00104 | 23.832 | 0.00415
23.796 | 0.0163 | 23.796 | 0.01086 | 23.796 | 0.00457 | 23.796 | 0.00032789 | 23.796 | 0.00098418 | 23.796 | 0.004
23.76 | 0.01612 | 23.76 | 0.01078 | 23.76 | 0.00459 | 23.76 | 0.00035809 | 23.76 | 0.0009299 | 23.76 | 0.00385
23.724 | 0.01594 | 23.724 | 0.01071 | 23.724 | 0.0046 | 23.724 | 0.00038944 | 23.724 | 0.00088017 | 23.724 | 0.00371
23.688 | 0.01576 | 23.688 | 0.01063 | 23.688 | 0.00462 | 23.688 | 0.00042189 | 23.688 | 0.000835 | 23.688 | 0.00358
23.652 | 0.01557 | 23.652 | 0.01055 | 23.652 | 0.00463 | 23.652 | 0.00045539 | 23.652 | 0.00079438 | 23.652 | 0.00345
23.616 | 0.01538 | 23.616 | 0.01046 | 23.616 | 0.00464 | 23.616 | 0.00048989 | 23.616 | 0.00075832 | 23.616 | 0.00333
23.58 | 0.01519 | 23.58 | 0.01037 | 23.58 | 0.00465 | 23.58 | 0.00052536 | 23.58 | 0.00072681 | 23.58 | 0.00322
23.544 | 0.01499 | 23.544 | 0.01027 | 23.544 | 0.00465 | 23.544 | 0.00056173 | 23.544 | 0.00069984 | 23.544 | 0.00311
23.508 | 0.0148 | 23.508 | 0.01018 | 23.508 | 0.00465 | 23.508 | 0.00059895 | 23.508 | 0.0006774 | 23.508 | 0.00301
23.472 | 0.01459 | 23.472 | 0.01007 | 23.472 | 0.00465 | 23.472 | 0.00063699 | 23.472 | 0.00065947 | 23.472 | 0.00291
23.436 | 0.01439 | 23.436 | 0.00997 | 23.436 | 0.00465 | 23.436 | 0.00067578 | 23.436 | 0.00064605 | 23.436 | 0.00283
23.4 | 0.01418 | 23.4 | 0.00986 | 23.4 | 0.00464 | 23.4 | 0.00071528 | 23.4 | 0.00063711 | 23.4 | 0.00274
23.364 | 0.01397 | 23.364 | 0.00975 | 23.364 | 0.00463 | 23.364 | 0.00075542 | 23.364 | 0.00063264 | 23.364 | 0.00267
23.328 | 0.01376 | 23.328 | 0.00963 | 23.328 | 0.00462 | 23.328 | 0.00079618 | 23.328 | 0.00063261 | 23.328 | 0.0026
23.292 | 0.01354 | 23.292 | 0.00951 | 23.292 | 0.00461 | 23.292 | 0.00083748 | 23.292 | 0.000637 | 23.292 | 0.00253
23.256 | 0.01332 | 23.256 | 0.00939 | 23.256 | 0.00459 | 23.256 | 0.00087928 | 23.256 | 0.00064577 | 23.256 | 0.00248
23.22 | 0.0131 | 23.22 | 0.00927 | 23.22 | 0.00457 | 23.22 | 0.00092152 | 23.22 | 0.00065891 | 23.22 | 0.00243
23.184 | 0.01288 | 23.184 | 0.00914 | 23.184 | 0.00455 | 23.184 | 0.00096415 | 23.184 | 0.00067637 | 23.184 | 0.00238
23.148 | 0.01265 | 23.148 | 0.00901 | 23.148 | 0.00452 | 23.148 | 0.00101 | 23.148 | 0.00069813 | 23.148 | 0.00235
23.112 | 0.01243 | 23.112 | 0.00887 | 23.112 | 0.00449 | 23.112 | 0.00105 | 23.112 | 0.00072414 | 23.112 | 0.00232
23.076 | 0.0122 | 23.076 | 0.00873 | 23.076 | 0.00446 | 23.076 | 0.00109 | 23.076 | 0.00075437 | 23.076 | 0.00229
23.04 | 0.01197 | 23.04 | 0.00859 | 23.04 | 0.00443 | 23.04 | 0.00114 | 23.04 | 0.00078878 | 23.04 | 0.00227
23.004 | 0.01174 | 23.004 | 0.00845 | 23.004 | 0.00439 | 23.004 | 0.00118 | 23.004 | 0.00082733 | 23.004 | 0.00226
22.968 | 0.01151 | 22.968 | 0.0083 | 22.968 | 0.00435 | 22.968 | 0.00123 | 22.968 | 0.00086997 | 22.968 | 0.00226
22.932 | 0.01127 | 22.932 | 0.00815 | 22.932 | 0.00431 | 22.932 | 0.00127 | 22.932 | 0.00091666 | 22.932 | 0.00226
22.896 | 0.01104 | 22.896 | 0.008 | 22.896 | 0.00427 | 22.896 | 0.00131 | 22.896 | 0.00096734 | 22.896 | 0.00227
22.86 | 0.0108 | 22.86 | 0.00785 | 22.86 | 0.00422 | 22.86 | 0.00136 | 22.86 | 0.00102 | 22.86 | 0.00229
22.824 | 0.01057 | 22.824 | 0.00769 | 22.824 | 0.00417 | 22.824 | 0.0014 | 22.824 | 0.00108 | 22.824 | 0.00231
22.788 | 0.01033 | 22.788 | 0.00754 | 22.788 | 0.00412 | 22.788 | 0.00144 | 22.788 | 0.00114 | 22.788 | 0.00234
22.752 | 0.0101 | 22.752 | 0.00738 | 22.752 | 0.00406 | 22.752 | 0.00149 | 22.752 | 0.00121 | 22.752 | 0.00237
22.716 | 0.00986 | 22.716 | 0.00721 | 22.716 | 0.00401 | 22.716 | 0.00153 | 22.716 | 0.00128 | 22.716 | 0.00241
22.68 | 0.00963 | 22.68 | 0.00705 | 22.68 | 0.00395 | 22.68 | 0.00157 | 22.68 | 0.00135 | 22.68 | 0.00246
22.644 | 0.00939 | 22.644 | 0.00689 | 22.644 | 0.00389 | 22.644 | 0.00162 | 22.644 | 0.00143 | 22.644 | 0.00252
22.608 | 0.00916 | 22.608 | 0.00672 | 22.608 | 0.00382 | 22.608 | 0.00166 | 22.608 | 0.00151 | 22.608 | 0.00258
22.572 | 0.00893 | 22.572 | 0.00655 | 22.572 | 0.00375 | 22.572 | 0.0017 | 22.572 | 0.00159 | 22.572 | 0.00264
22.536 | 0.0087 | 22.536 | 0.00638 | 22.536 | 0.00368 | 22.536 | 0.00174 | 22.536 | 0.00168 | 22.536 | 0.00272
22.5 | 0.00847 | 22.5 | 0.00622 | 22.5 | 0.00361 | 22.5 | 0.00178 | 22.5 | 0.00177 | 22.5 | 0.0028
22.464 | 0.00824 | 22.464 | 0.00605 | 22.464 | 0.00354 | 22.464 | 0.00182 | 22.464 | 0.00187 | 22.464 | 0.00288
22.428 | 0.00801 | 22.428 | 0.00588 | 22.428 | 0.00346 | 22.428 | 0.00186 | 22.428 | 0.00197 | 22.428 | 0.00298
22.392 | 0.00779 | 22.392 | 0.00571 | 22.392 | 0.00339 | 22.392 | 0.0019 | 22.392 | 0.00207 | 22.392 | 0.00308
22.356 | 0.00757 | 22.356 | 0.00554 | 22.356 | 0.00331 | 22.356 | 0.00194 | 22.356 | 0.00217 | 22.356 | 0.00318
22.32 | 0.00736 | 22.32 | 0.00537 | 22.32 | 0.00323 | 22.32 | 0.00197 | 22.32 | 0.00228 | 22.32 | 0.00329
22.284 | 0.00715 | 22.284 | 0.0052 | 22.284 | 0.00314 | 22.284 | 0.00201 | 22.284 | 0.00239 | 22.284 | 0.00341
22.248 | 0.00694 | 22.248 | 0.00503 | 22.248 | 0.00306 | 22.248 | 0.00204 | 22.248 | 0.0025 | 22.248 | 0.00353
22.212 | 0.00673 | 22.212 | 0.00486 | 22.212 | 0.00297 | 22.212 | 0.00208 | 22.212 | 0.00262 | 22.212 | 0.00366
22.176 | 0.00654 | 22.176 | 0.00469 | 22.176 | 0.00289 | 22.176 | 0.00211 | 22.176 | 0.00273 | 22.176 | 0.0038
22.14 | 0.00634 | 22.14 | 0.00453 | 22.14 | 0.0028 | 22.14 | 0.00215 | 22.14 | 0.00285 | 22.14 | 0.00394
22.104 | 0.00615 | 22.104 | 0.00437 | 22.104 | 0.00271 | 22.104 | 0.00218 | 22.104 | 0.00298 | 22.104 | 0.00409
22.068 | 0.00597 | 22.068 | 0.00421 | 22.068 | 0.00262 | 22.068 | 0.00221 | 22.068 | 0.0031 | 22.068 | 0.00425
22.032 | 0.00579 | 22.032 | 0.00405 | 22.032 | 0.00252 | 22.032 | 0.00224 | 22.032 | 0.00323 | 22.032 | 0.00441
21.996 | 0.00562 | 21.996 | 0.00389 | 21.996 | 0.00243 | 21.996 | 0.00227 | 21.996 | 0.00336 | 21.996 | 0.00457
21.96 | 0.00546 | 21.96 | 0.00374 | 21.96 | 0.00234 | 21.96 | 0.00229 | 21.96 | 0.0035 | 21.96 | 0.00474
21.924 | 0.0053 | 21.924 | 0.00359 | 21.924 | 0.00224 | 21.924 | 0.00232 | 21.924 | 0.00363 | 21.924 | 0.00492
21.888 | 0.00515 | 21.888 | 0.00344 | 21.888 | 0.00215 | 21.888 | 0.00235 | 21.888 | 0.00377 | 21.888 | 0.00511
21.852 | 0.00501 | 21.852 | 0.0033 | 21.852 | 0.00206 | 21.852 | 0.00237 | 21.852 | 0.00391 | 21.852 | 0.00529
21.816 | 0.00488 | 21.816 | 0.00316 | 21.816 | 0.00196 | 21.816 | 0.0024 | 21.816 | 0.00405 | 21.816 | 0.00549
21.78 | 0.00476 | 21.78 | 0.00302 | 21.78 | 0.00187 | 21.78 | 0.00242 | 21.78 | 0.0042 | 21.78 | 0.00569
21.744 | 0.00464 | 21.744 | 0.00289 | 21.744 | 0.00177 | 21.744 | 0.00244 | 21.744 | 0.00434 | 21.744 | 0.0059
21.708 | 0.00454 | 21.708 | 0.00277 | 21.708 | 0.00168 | 21.708 | 0.00246 | 21.708 | 0.00449 | 21.708 | 0.00611
21.672 | 0.00445 | 21.672 | 0.00265 | 21.672 | 0.00159 | 21.672 | 0.00248 | 21.672 | 0.00464 | 21.672 | 0.00633
21.636 | 0.00437 | 21.636 | 0.00254 | 21.636 | 0.00149 | 21.636 | 0.0025 | 21.636 | 0.00479 | 21.636 | 0.00655
21.6 | 0.0043 | 21.6 | 0.00243 | 21.6 | 0.0014 | 21.6 | 0.00251 | 21.6 | 0.00494 | 21.6 | 0.00678
21.564 | 0.00424 | 21.564 | 0.00233 | 21.564 | 0.00131 | 21.564 | 0.00253 | 21.564 | 0.00509 | 21.564 | 0.00701
21.528 | 0.00419 | 21.528 | 0.00224 | 21.528 | 0.00122 | 21.528 | 0.00254 | 21.528 | 0.00525 | 21.528 | 0.00725
21.492 | 0.00416 | 21.492 | 0.00215 | 21.492 | 0.00114 | 21.492 | 0.00256 | 21.492 | 0.0054 | 21.492 | 0.00749
21.456 | 0.00413 | 21.456 | 0.00207 | 21.456 | 0.00105 | 21.456 | 0.00257 | 21.456 | 0.00556 | 21.456 | 0.00774
21.42 | 0.00413 | 21.42 | 0.002 | 21.42 | 0.00096657 | 21.42 | 0.00258 | 21.42 | 0.00572 | 21.42 | 0.008
21.384 | 0.00414 | 21.384 | 0.00194 | 21.384 | 0.00088484 | 21.384 | 0.00259 | 21.384 | 0.00588 | 21.384 | 0.00826
21.348 | 0.00416 | 21.348 | 0.00188 | 21.348 | 0.00080543 | 21.348 | 0.0026 | 21.348 | 0.00604 | 21.348 | 0.00852
21.312 | 0.0042 | 21.312 | 0.00184 | 21.312 | 0.00072856 | 21.312 | 0.00261 | 21.312 | 0.0062 | 21.312 | 0.00879
21.276 | 0.00425 | 21.276 | 0.0018 | 21.276 | 0.00065446 | 21.276 | 0.00261 | 21.276 | 0.00637 | 21.276 | 0.00907
21.24 | 0.00432 | 21.24 | 0.00178 | 21.24 | 0.00058334 | 21.24 | 0.00262 | 21.24 | 0.00653 | 21.24 | 0.00935
21.204 | 0.00441 | 21.204 | 0.00176 | 21.204 | 0.00051544 | 21.204 | 0.00262 | 21.204 | 0.00669 | 21.204 | 0.00963
21.168 | 0.00451 | 21.168 | 0.00176 | 21.168 | 0.00045098 | 21.168 | 0.00263 | 21.168 | 0.00686 | 21.168 | 0.00992
21.132 | 0.00463 | 21.132 | 0.00177 | 21.132 | 0.00039021 | 21.132 | 0.00263 | 21.132 | 0.00702 | 21.132 | 0.01021
21.096 | 0.00477 | 21.096 | 0.00179 | 21.096 | 0.00033335 | 21.096 | 0.00263 | 21.096 | 0.00719 | 21.096 | 0.01051
21.06 | 0.00493 | 21.06 | 0.00182 | 21.06 | 0.00028066 | 21.06 | 0.00263 | 21.06 | 0.00736 | 21.06 | 0.01082
21.024 | 0.00511 | 21.024 | 0.00186 | 21.024 | 0.00023238 | 21.024 | 0.00263 | 21.024 | 0.00752 | 21.024 | 0.01112
20.988 | 0.00531 | 20.988 | 0.00192 | 20.988 | 0.00018876 | 20.988 | 0.00263 | 20.988 | 0.00769 | 20.988 | 0.01144
20.952 | 0.00553 | 20.952 | 0.00199 | 20.952 | 0.00015006 | 20.952 | 0.00263 | 20.952 | 0.00786 | 20.952 | 0.01175
20.916 | 0.00578 | 20.916 | 0.00207 | 20.916 | 0.00011652 | 20.916 | 0.00263 | 20.916 | 0.00803 | 20.916 | 0.01207
20.88 | 0.00604 | 20.88 | 0.00217 | 20.88 | 8.8424e-05 | 20.88 | 0.00262 | 20.88 | 0.00819 | 20.88 | 0.0124
20.844 | 0.00633 | 20.844 | 0.00229 | 20.844 | 6.602e-05 | 20.844 | 0.00262 | 20.844 | 0.00836 | 20.844 | 0.01273
20.808 | 0.00664 | 20.808 | 0.00242 | 20.808 | 4.958e-05 | 20.808 | 0.00261 | 20.808 | 0.00853 | 20.808 | 0.01307
20.772 | 0.00697 | 20.772 | 0.00256 | 20.772 | 3.9374e-05 | 20.772 | 0.00261 | 20.772 | 0.0087 | 20.772 | 0.0134
20.736 | 0.00733 | 20.736 | 0.00272 | 20.736 | 3.5676e-05 | 20.736 | 0.0026 | 20.736 | 0.00887 | 20.736 | 0.01375
20.7 | 0.00771 | 20.7 | 0.0029 | 20.7 | 3.8761e-05 | 20.7 | 0.0026 | 20.7 | 0.00903 | 20.7 | 0.01409
20.664 | 0.00812 | 20.664 | 0.00309 | 20.664 | 4.8909e-05 | 20.664 | 0.00259 | 20.664 | 0.0092 | 20.664 | 0.01444
20.628 | 0.00855 | 20.628 | 0.0033 | 20.628 | 6.6401e-05 | 20.628 | 0.00258 | 20.628 | 0.00937 | 20.628 | 0.0148
20.592 | 0.00901 | 20.592 | 0.00353 | 20.592 | 9.1524e-05 | 20.592 | 0.00258 | 20.592 | 0.00953 | 20.592 | 0.01516
20.556 | 0.0095 | 20.556 | 0.00378 | 20.556 | 0.00012456 | 20.556 | 0.00257 | 20.556 | 0.0097 | 20.556 | 0.01552
20.52 | 0.01002 | 20.52 | 0.00405 | 20.52 | 0.00016581 | 20.52 | 0.00256 | 20.52 | 0.00987 | 20.52 | 0.01589
20.484 | 0.01056 | 20.484 | 0.00434 | 20.484 | 0.00021555 | 20.484 | 0.00255 | 20.484 | 0.01003 | 20.484 | 0.01626
20.448 | 0.01113 | 20.448 | 0.00464 | 20.448 | 0.00027408 | 20.448 | 0.00254 | 20.448 | 0.0102 | 20.448 | 0.01663
20.412 | 0.01173 | 20.412 | 0.00497 | 20.412 | 0.00034171 | 20.412 | 0.00254 | 20.412 | 0.01036 | 20.412 | 0.01701
20.376 | 0.01237 | 20.376 | 0.00532 | 20.376 | 0.00041872 | 20.376 | 0.00253 | 20.376 | 0.01052 | 20.376 | 0.01739
20.34 | 0.01303 | 20.34 | 0.00569 | 20.34 | 0.00050542 | 20.34 | 0.00252 | 20.34 | 0.01068 | 20.34 | 0.01778
20.304 | 0.01372 | 20.304 | 0.00608 | 20.304 | 0.00060211 | 20.304 | 0.00252 | 20.304 | 0.01085 | 20.304 | 0.01816
20.268 | 0.01445 | 20.268 | 0.00649 | 20.268 | 0.00070909 | 20.268 | 0.00251 | 20.268 | 0.01101 | 20.268 | 0.01856
20.232 | 0.01521 | 20.232 | 0.00693 | 20.232 | 0.00082667 | 20.232 | 0.0025 | 20.232 | 0.01117 | 20.232 | 0.01895
20.196 | 0.016 | 20.196 | 0.00739 | 20.196 | 0.00095515 | 20.196 | 0.0025 | 20.196 | 0.01133 | 20.196 | 0.01935
20.16 | 0.01682 | 20.16 | 0.00787 | 20.16 | 0.00109 | 20.16 | 0.00249 | 20.16 | 0.01148 | 20.16 | 0.01975
20.124 | 0.01768 | 20.124 | 0.00838 | 20.124 | 0.00125 | 20.124 | 0.00249 | 20.124 | 0.01164 | 20.124 | 0.02015
20.088 | 0.01858 | 20.088 | 0.00891 | 20.088 | 0.00141 | 20.088 | 0.00249 | 20.088 | 0.0118 | 20.088 | 0.02056
20.052 | 0.0195 | 20.052 | 0.00947 | 20.052 | 0.00158 | 20.052 | 0.00248 | 20.052 | 0.01195 | 20.052 | 0.02097
20.016 | 0.02047 | 20.016 | 0.01005 | 20.016 | 0.00177 | 20.016 | 0.00248 | 20.016 | 0.0121 | 20.016 | 0.02138
19.98 | 0.02147 | 19.98 | 0.01066 | 19.98 | 0.00197 | 19.98 | 0.00248 | 19.98 | 0.01226 | 19.98 | 0.0218
19.944 | 0.02251 | 19.944 | 0.0113 | 19.944 | 0.00219 | 19.944 | 0.00248 | 19.944 | 0.01241 | 19.944 | 0.02222
19.908 | 0.02358 | 19.908 | 0.01196 | 19.908 | 0.00241 | 19.908 | 0.00249 | 19.908 | 0.01256 | 19.908 | 0.02264
19.872 | 0.02469 | 19.872 | 0.01265 | 19.872 | 0.00265 | 19.872 | 0.00249 | 19.872 | 0.0127 | 19.872 | 0.02306
19.836 | 0.02584 | 19.836 | 0.01337 | 19.836 | 0.00291 | 19.836 | 0.0025 | 19.836 | 0.01285 | 19.836 | 0.02349
19.8 | 0.02703 | 19.8 | 0.01412 | 19.8 | 0.00318 | 19.8 | 0.00251 | 19.8 | 0.013 | 19.8 | 0.02392
19.764 | 0.02826 | 19.764 | 0.01489 | 19.764 | 0.00346 | 19.764 | 0.00252 | 19.764 | 0.01314 | 19.764 | 0.02435
19.728 | 0.02953 | 19.728 | 0.0157 | 19.728 | 0.00376 | 19.728 | 0.00253 | 19.728 | 0.01328 | 19.728 | 0.02478
19.692 | 0.03084 | 19.692 | 0.01653 | 19.692 | 0.00407 | 19.692 | 0.00254 | 19.692 | 0.01342 | 19.692 | 0.02522
19.656 | 0.03219 | 19.656 | 0.01739 | 19.656 | 0.0044 | 19.656 | 0.00256 | 19.656 | 0.01356 | 19.656 | 0.02565
19.62 | 0.03358 | 19.62 | 0.01829 | 19.62 | 0.00475 | 19.62 | 0.00258 | 19.62 | 0.0137 | 19.62 | 0.02609
19.584 | 0.03501 | 19.584 | 0.01921 | 19.584 | 0.00511 | 19.584 | 0.0026 | 19.584 | 0.01384 | 19.584 | 0.02653
19.548 | 0.03649 | 19.548 | 0.02017 | 19.548 | 0.00549 | 19.548 | 0.00262 | 19.548 | 0.01397 | 19.548 | 0.02698
19.512 | 0.038 | 19.512 | 0.02116 | 19.512 | 0.00588 | 19.512 | 0.00265 | 19.512 | 0.01411 | 19.512 | 0.02742
19.476 | 0.03956 | 19.476 | 0.02218 | 19.476 | 0.0063 | 19.476 | 0.00268 | 19.476 | 0.01424 | 19.476 | 0.02787
19.44 | 0.04117 | 19.44 | 0.02323 | 19.44 | 0.00673 | 19.44 | 0.00271 | 19.44 | 0.01437 | 19.44 | 0.02832
19.404 | 0.04282 | 19.404 | 0.02432 | 19.404 | 0.00718 | 19.404 | 0.00274 | 19.404 | 0.01449 | 19.404 | 0.02877
19.368 | 0.04451 | 19.368 | 0.02544 | 19.368 | 0.00764 | 19.368 | 0.00278 | 19.368 | 0.01462 | 19.368 | 0.02922
19.332 | 0.04624 | 19.332 | 0.02659 | 19.332 | 0.00813 | 19.332 | 0.00283 | 19.332 | 0.01474 | 19.332 | 0.02967
19.296 | 0.04803 | 19.296 | 0.02778 | 19.296 | 0.00863 | 19.296 | 0.00287 | 19.296 | 0.01487 | 19.296 | 0.03012
19.26 | 0.04985 | 19.26 | 0.029 | 19.26 | 0.00915 | 19.26 | 0.00292 | 19.26 | 0.01499 | 19.26 | 0.03057
19.224 | 0.05173 | 19.224 | 0.03026 | 19.224 | 0.00969 | 19.224 | 0.00297 | 19.224 | 0.0151 | 19.224 | 0.03103
19.188 | 0.05364 | 19.188 | 0.03155 | 19.188 | 0.01025 | 19.188 | 0.00303 | 19.188 | 0.01522 | 19.188 | 0.03149
19.152 | 0.05561 | 19.152 | 0.03288 | 19.152 | 0.01084 | 19.152 | 0.00309 | 19.152 | 0.01534 | 19.152 | 0.03194
19.116 | 0.05762 | 19.116 | 0.03424 | 19.116 | 0.01144 | 19.116 | 0.00316 | 19.116 | 0.01545 | 19.116 | 0.0324
19.08 | 0.05968 | 19.08 | 0.03564 | 19.08 | 0.01206 | 19.08 | 0.00323 | 19.08 | 0.01556 | 19.08 | 0.03286
19.044 | 0.06179 | 19.044 | 0.03708 | 19.044 | 0.0127 | 19.044 | 0.00331 | 19.044 | 0.01567 | 19.044 | 0.03331
19.008 | 0.06394 | 19.008 | 0.03855 | 19.008 | 0.01337 | 19.008 | 0.00339 | 19.008 | 0.01578 | 19.008 | 0.03377
18.972 | 0.06615 | 18.972 | 0.04006 | 18.972 | 0.01405 | 18.972 | 0.00347 | 18.972 | 0.01588 | 18.972 | 0.03423
18.936 | 0.0684 | 18.936 | 0.04161 | 18.936 | 0.01476 | 18.936 | 0.00357 | 18.936 | 0.01598 | 18.936 | 0.03469
18.9 | 0.0707 | 18.9 | 0.04319 | 18.9 | 0.01549 | 18.9 | 0.00366 | 18.9 | 0.01609 | 18.9 | 0.03514
18.864 | 0.07304 | 18.864 | 0.04482 | 18.864 | 0.01624 | 18.864 | 0.00376 | 18.864 | 0.01618 | 18.864 | 0.0356
18.828 | 0.07544 | 18.828 | 0.04648 | 18.828 | 0.01702 | 18.828 | 0.00387 | 18.828 | 0.01628 | 18.828 | 0.03606
18.792 | 0.07788 | 18.792 | 0.04818 | 18.792 | 0.01781 | 18.792 | 0.00399 | 18.792 | 0.01638 | 18.792 | 0.03652
18.756 | 0.08038 | 18.756 | 0.04992 | 18.756 | 0.01863 | 18.756 | 0.00411 | 18.756 | 0.01647 | 18.756 | 0.03697
18.72 | 0.08292 | 18.72 | 0.0517 | 18.72 | 0.01948 | 18.72 | 0.00423 | 18.72 | 0.01656 | 18.72 | 0.03743
18.684 | 0.08552 | 18.684 | 0.05352 | 18.684 | 0.02034 | 18.684 | 0.00437 | 18.684 | 0.01665 | 18.684 | 0.03788
18.648 | 0.08816 | 18.648 | 0.05537 | 18.648 | 0.02124 | 18.648 | 0.00451 | 18.648 | 0.01674 | 18.648 | 0.03834
18.612 | 0.09085 | 18.612 | 0.05727 | 18.612 | 0.02215 | 18.612 | 0.00465 | 18.612 | 0.01682 | 18.612 | 0.03879
18.576 | 0.0936 | 18.576 | 0.05921 | 18.576 | 0.02309 | 18.576 | 0.00481 | 18.576 | 0.01691 | 18.576 | 0.03924
18.54 | 0.09639 | 18.54 | 0.06119 | 18.54 | 0.02406 | 18.54 | 0.00497 | 18.54 | 0.01699 | 18.54 | 0.03969
18.504 | 0.09923 | 18.504 | 0.0632 | 18.504 | 0.02505 | 18.504 | 0.00514 | 18.504 | 0.01707 | 18.504 | 0.04014
18.468 | 0.10213 | 18.468 | 0.06526 | 18.468 | 0.02606 | 18.468 | 0.00531 | 18.468 | 0.01715 | 18.468 | 0.04058
18.432 | 0.10507 | 18.432 | 0.06736 | 18.432 | 0.02711 | 18.432 | 0.0055 | 18.432 | 0.01722 | 18.432 | 0.04103
18.396 | 0.10807 | 18.396 | 0.0695 | 18.396 | 0.02817 | 18.396 | 0.00569 | 18.396 | 0.0173 | 18.396 | 0.04147
18.36 | 0.11111 | 18.36 | 0.07168 | 18.36 | 0.02927 | 18.36 | 0.00589 | 18.36 | 0.01737 | 18.36 | 0.04191
18.324 | 0.11421 | 18.324 | 0.07391 | 18.324 | 0.03039 | 18.324 | 0.0061 | 18.324 | 0.01744 | 18.324 | 0.04235
18.288 | 0.11735 | 18.288 | 0.07617 | 18.288 | 0.03153 | 18.288 | 0.00631 | 18.288 | 0.01751 | 18.288 | 0.04279
18.252 | 0.12055 | 18.252 | 0.07847 | 18.252 | 0.03271 | 18.252 | 0.00654 | 18.252 | 0.01757 | 18.252 | 0.04322
18.216 | 0.12379 | 18.216 | 0.08082 | 18.216 | 0.03391 | 18.216 | 0.00678 | 18.216 | 0.01764 | 18.216 | 0.04365
18.18 | 0.12709 | 18.18 | 0.08321 | 18.18 | 0.03513 | 18.18 | 0.00702 | 18.18 | 0.0177 | 18.18 | 0.04408
18.144 | 0.13043 | 18.144 | 0.08564 | 18.144 | 0.03639 | 18.144 | 0.00727 | 18.144 | 0.01776 | 18.144 | 0.0445
18.108 | 0.13383 | 18.108 | 0.08811 | 18.108 | 0.03767 | 18.108 | 0.00754 | 18.108 | 0.01782 | 18.108 | 0.04493
18.072 | 0.13727 | 18.072 | 0.09062 | 18.072 | 0.03898 | 18.072 | 0.00781 | 18.072 | 0.01788 | 18.072 | 0.04534
18.036 | 0.14077 | 18.036 | 0.09318 | 18.036 | 0.04032 | 18.036 | 0.0081 | 18.036 | 0.01794 | 18.036 | 0.04576
18 | 0.14431 | 18 | 0.09578 | 18 | 0.04168 | 18 | 0.00839 | 18 | 0.01799 | 18 | 0.04617
17.964 | 0.14791 | 17.964 | 0.09842 | 17.964 | 0.04308 | 17.964 | 0.0087 | 17.964 | 0.01805 | 17.964 | 0.04658
17.928 | 0.15155 | 17.928 | 0.1011 | 17.928 | 0.0445 | 17.928 | 0.00901 | 17.928 | 0.0181 | 17.928 | 0.04698
17.892 | 0.15524 | 17.892 | 0.10382 | 17.892 | 0.04596 | 17.892 | 0.00934 | 17.892 | 0.01815 | 17.892 | 0.04738
17.856 | 0.15898 | 17.856 | 0.10659 | 17.856 | 0.04744 | 17.856 | 0.00968 | 17.856 | 0.0182 | 17.856 | 0.04778
17.82 | 0.16277 | 17.82 | 0.10939 | 17.82 | 0.04895 | 17.82 | 0.01003 | 17.82 | 0.01825 | 17.82 | 0.04817
17.784 | 0.16661 | 17.784 | 0.11224 | 17.784 | 0.05049 | 17.784 | 0.01039 | 17.784 | 0.01829 | 17.784 | 0.04856
17.748 | 0.17049 | 17.748 | 0.11513 | 17.748 | 0.05206 | 17.748 | 0.01077 | 17.748 | 0.01834 | 17.748 | 0.04894
17.712 | 0.17443 | 17.712 | 0.11807 | 17.712 | 0.05366 | 17.712 | 0.01115 | 17.712 | 0.01839 | 17.712 | 0.04932
17.676 | 0.17841 | 17.676 | 0.12104 | 17.676 | 0.05529 | 17.676 | 0.01155 | 17.676 | 0.01843 | 17.676 | 0.04969
17.64 | 0.18244 | 17.64 | 0.12406 | 17.64 | 0.05695 | 17.64 | 0.01196 | 17.64 | 0.01847 | 17.64 | 0.05006
17.604 | 0.18651 | 17.604 | 0.12712 | 17.604 | 0.05864 | 17.604 | 0.01239 | 17.604 | 0.01851 | 17.604 | 0.05043
17.568 | 0.19063 | 17.568 | 0.13022 | 17.568 | 0.06036 | 17.568 | 0.01283 | 17.568 | 0.01855 | 17.568 | 0.05078
17.532 | 0.1948 | 17.532 | 0.13336 | 17.532 | 0.06211 | 17.532 | 0.01328 | 17.532 | 0.01859 | 17.532 | 0.05114
17.496 | 0.19901 | 17.496 | 0.13654 | 17.496 | 0.0639 | 17.496 | 0.01374 | 17.496 | 0.01863 | 17.496 | 0.05148
17.46 | 0.20327 | 17.46 | 0.13976 | 17.46 | 0.06571 | 17.46 | 0.01422 | 17.46 | 0.01867 | 17.46 | 0.05182
17.424 | 0.20757 | 17.424 | 0.14303 | 17.424 | 0.06755 | 17.424 | 0.01471 | 17.424 | 0.01871 | 17.424 | 0.05216
17.388 | 0.21192 | 17.388 | 0.14633 | 17.388 | 0.06943 | 17.388 | 0.01522 | 17.388 | 0.01875 | 17.388 | 0.05249
17.352 | 0.21631 | 17.352 | 0.14968 | 17.352 | 0.07134 | 17.352 | 0.01574 | 17.352 | 0.01879 | 17.352 | 0.05281
17.316 | 0.22075 | 17.316 | 0.15307 | 17.316 | 0.07327 | 17.316 | 0.01628 | 17.316 | 0.01882 | 17.316 | 0.05313
17.28 | 0.22522 | 17.28 | 0.15649 | 17.28 | 0.07524 | 17.28 | 0.01683 | 17.28 | 0.01886 | 17.28 | 0.05344
17.244 | 0.22974 | 17.244 | 0.15996 | 17.244 | 0.07725 | 17.244 | 0.0174 | 17.244 | 0.0189 | 17.244 | 0.05375
17.208 | 0.23431 | 17.208 | 0.16347 | 17.208 | 0.07928 | 17.208 | 0.01799 | 17.208 | 0.01894 | 17.208 | 0.05404
17.172 | 0.23891 | 17.172 | 0.16702 | 17.172 | 0.08135 | 17.172 | 0.01859 | 17.172 | 0.01897 | 17.172 | 0.05433
17.136 | 0.24356 | 17.136 | 0.1706 | 17.136 | 0.08344 | 17.136 | 0.0192 | 17.136 | 0.01901 | 17.136 | 0.05462
17.1 | 0.24824 | 17.1 | 0.17423 | 17.1 | 0.08557 | 17.1 | 0.01984 | 17.1 | 0.01905 | 17.1 | 0.0549
17.064 | 0.25297 | 17.064 | 0.17789 | 17.064 | 0.08773 | 17.064 | 0.02049 | 17.064 | 0.01909 | 17.064 | 0.05517
17.028 | 0.25773 | 17.028 | 0.1816 | 17.028 | 0.08993 | 17.028 | 0.02115 | 17.028 | 0.01913 | 17.028 | 0.05543
16.992 | 0.26254 | 16.992 | 0.18534 | 16.992 | 0.09215 | 16.992 | 0.02184 | 16.992 | 0.01917 | 16.992 | 0.05569
16.956 | 0.26738 | 16.956 | 0.18912 | 16.956 | 0.09441 | 16.956 | 0.02254 | 16.956 | 0.01921 | 16.956 | 0.05594
16.92 | 0.27226 | 16.92 | 0.19294 | 16.92 | 0.0967 | 16.92 | 0.02326 | 16.92 | 0.01926 | 16.92 | 0.05618
16.884 | 0.27718 | 16.884 | 0.1968 | 16.884 | 0.09903 | 16.884 | 0.02399 | 16.884 | 0.0193 | 16.884 | 0.05641
16.848 | 0.28213 | 16.848 | 0.20069 | 16.848 | 0.10138 | 16.848 | 0.02475 | 16.848 | 0.01934 | 16.848 | 0.05664
16.812 | 0.28712 | 16.812 | 0.20462 | 16.812 | 0.10377 | 16.812 | 0.02552 | 16.812 | 0.01939 | 16.812 | 0.05685
16.776 | 0.29215 | 16.776 | 0.20859 | 16.776 | 0.10619 | 16.776 | 0.02632 | 16.776 | 0.01944 | 16.776 | 0.05707
16.74 | 0.29721 | 16.74 | 0.21259 | 16.74 | 0.10865 | 16.74 | 0.02713 | 16.74 | 0.01949 | 16.74 | 0.05727
16.704 | 0.3023 | 16.704 | 0.21663 | 16.704 | 0.11114 | 16.704 | 0.02796 | 16.704 | 0.01954 | 16.704 | 0.05746
16.668 | 0.30743 | 16.668 | 0.22071 | 16.668 | 0.11366 | 16.668 | 0.02881 | 16.668 | 0.0196 | 16.668 | 0.05765
16.632 | 0.31258 | 16.632 | 0.22482 | 16.632 | 0.11621 | 16.632 | 0.02969 | 16.632 | 0.01965 | 16.632 | 0.05783
16.596 | 0.31777 | 16.596 | 0.22897 | 16.596 | 0.11879 | 16.596 | 0.03058 | 16.596 | 0.01971 | 16.596 | 0.058
16.56 | 0.32299 | 16.56 | 0.23315 | 16.56 | 0.12141 | 16.56 | 0.03149 | 16.56 | 0.01978 | 16.56 | 0.05816
16.524 | 0.32825 | 16.524 | 0.23736 | 16.524 | 0.12407 | 16.524 | 0.03242 | 16.524 | 0.01984 | 16.524 | 0.05831
16.488 | 0.33353 | 16.488 | 0.24161 | 16.488 | 0.12675 | 16.488 | 0.03338 | 16.488 | 0.01991 | 16.488 | 0.05846
16.452 | 0.33884 | 16.452 | 0.2459 | 16.452 | 0.12947 | 16.452 | 0.03435 | 16.452 | 0.01998 | 16.452 | 0.0586
16.416 | 0.34417 | 16.416 | 0.25021 | 16.416 | 0.13222 | 16.416 | 0.03535 | 16.416 | 0.02005 | 16.416 | 0.05873
16.38 | 0.34954 | 16.38 | 0.25456 | 16.38 | 0.135 | 16.38 | 0.03637 | 16.38 | 0.02013 | 16.38 | 0.05885
16.344 | 0.35493 | 16.344 | 0.25894 | 16.344 | 0.13782 | 16.344 | 0.03741 | 16.344 | 0.02021 | 16.344 | 0.05896
16.308 | 0.36034 | 16.308 | 0.26335 | 16.308 | 0.14067 | 16.308 | 0.03848 | 16.308 | 0.0203 | 16.308 | 0.05906
16.272 | 0.36579 | 16.272 | 0.2678 | 16.272 | 0.14355 | 16.272 | 0.03956 | 16.272 | 0.02039 | 16.272 | 0.05916
16.236 | 0.37125 | 16.236 | 0.27227 | 16.236 | 0.14647 | 16.236 | 0.04067 | 16.236 | 0.02049 | 16.236 | 0.05924
16.2 | 0.37674 | 16.2 | 0.27678 | 16.2 | 0.14941 | 16.2 | 0.04181 | 16.2 | 0.02058 | 16.2 | 0.05932
16.164 | 0.38225 | 16.164 | 0.28131 | 16.164 | 0.15239 | 16.164 | 0.04296 | 16.164 | 0.02069 | 16.164 | 0.05939
16.128 | 0.38778 | 16.128 | 0.28588 | 16.128 | 0.15541 | 16.128 | 0.04414 | 16.128 | 0.0208 | 16.128 | 0.05945
16.092 | 0.39334 | 16.092 | 0.29047 | 16.092 | 0.15845 | 16.092 | 0.04535 | 16.092 | 0.02091 | 16.092 | 0.0595
16.056 | 0.39891 | 16.056 | 0.2951 | 16.056 | 0.16153 | 16.056 | 0.04657 | 16.056 | 0.02103 | 16.056 | 0.05955
16.02 | 0.4045 | 16.02 | 0.29975 | 16.02 | 0.16465 | 16.02 | 0.04783 | 16.02 | 0.02116 | 16.02 | 0.05958
15.984 | 0.41011 | 15.984 | 0.30442 | 15.984 | 0.16779 | 15.984 | 0.04911 | 15.984 | 0.02129 | 15.984 | 0.05961
15.948 | 0.41574 | 15.948 | 0.30913 | 15.948 | 0.17097 | 15.948 | 0.05041 | 15.948 | 0.02143 | 15.948 | 0.05963
15.912 | 0.42138 | 15.912 | 0.31386 | 15.912 | 0.17418 | 15.912 | 0.05174 | 15.912 | 0.02157 | 15.912 | 0.05964
15.876 | 0.42705 | 15.876 | 0.31862 | 15.876 | 0.17742 | 15.876 | 0.05309 | 15.876 | 0.02172 | 15.876 | 0.05964
15.84 | 0.43272 | 15.84 | 0.3234 | 15.84 | 0.18069 | 15.84 | 0.05447 | 15.84 | 0.02188 | 15.84 | 0.05963
15.804 | 0.43841 | 15.804 | 0.32821 | 15.804 | 0.184 | 15.804 | 0.05588 | 15.804 | 0.02205 | 15.804 | 0.05962
15.768 | 0.44411 | 15.768 | 0.33304 | 15.768 | 0.18734 | 15.768 | 0.05731 | 15.768 | 0.02222 | 15.768 | 0.05959
15.732 | 0.44983 | 15.732 | 0.3379 | 15.732 | 0.19071 | 15.732 | 0.05877 | 15.732 | 0.0224 | 15.732 | 0.05956
15.696 | 0.45555 | 15.696 | 0.34278 | 15.696 | 0.19411 | 15.696 | 0.06025 | 15.696 | 0.02259 | 15.696 | 0.05952
15.66 | 0.46129 | 15.66 | 0.34768 | 15.66 | 0.19754 | 15.66 | 0.06177 | 15.66 | 0.02279 | 15.66 | 0.05948
15.624 | 0.46703 | 15.624 | 0.35261 | 15.624 | 0.20101 | 15.624 | 0.06331 | 15.624 | 0.02299 | 15.624 | 0.05942
15.588 | 0.47279 | 15.588 | 0.35756 | 15.588 | 0.2045 | 15.588 | 0.06488 | 15.588 | 0.02321 | 15.588 | 0.05936
15.552 | 0.47855 | 15.552 | 0.36252 | 15.552 | 0.20803 | 15.552 | 0.06647 | 15.552 | 0.02343 | 15.552 | 0.05929
15.516 | 0.48432 | 15.516 | 0.36751 | 15.516 | 0.21159 | 15.516 | 0.0681 | 15.516 | 0.02366 | 15.516 | 0.05921
15.48 | 0.49009 | 15.48 | 0.37252 | 15.48 | 0.21518 | 15.48 | 0.06975 | 15.48 | 0.02391 | 15.48 | 0.05913
15.444 | 0.49587 | 15.444 | 0.37755 | 15.444 | 0.2188 | 15.444 | 0.07143 | 15.444 | 0.02416 | 15.444 | 0.05904
15.408 | 0.50166 | 15.408 | 0.3826 | 15.408 | 0.22246 | 15.408 | 0.07314 | 15.408 | 0.02442 | 15.408 | 0.05894
15.372 | 0.50744 | 15.372 | 0.38766 | 15.372 | 0.22614 | 15.372 | 0.07488 | 15.372 | 0.0247 | 15.372 | 0.05883
15.336 | 0.51323 | 15.336 | 0.39275 | 15.336 | 0.22985 | 15.336 | 0.07664 | 15.336 | 0.02498 | 15.336 | 0.05872
15.3 | 0.51903 | 15.3 | 0.39785 | 15.3 | 0.2336 | 15.3 | 0.07844 | 15.3 | 0.02528 | 15.3 | 0.0586
15.264 | 0.52482 | 15.264 | 0.40297 | 15.264 | 0.23737 | 15.264 | 0.08027 | 15.264 | 0.02558 | 15.264 | 0.05848
15.228 | 0.53061 | 15.228 | 0.4081 | 15.228 | 0.24118 | 15.228 | 0.08213 | 15.228 | 0.0259 | 15.228 | 0.05835
15.192 | 0.5364 | 15.192 | 0.41325 | 15.192 | 0.24501 | 15.192 | 0.08401 | 15.192 | 0.02623 | 15.192 | 0.05821
15.156 | 0.54219 | 15.156 | 0.41841 | 15.156 | 0.24887 | 15.156 | 0.08593 | 15.156 | 0.02657 | 15.156 | 0.05806
15.12 | 0.54798 | 15.12 | 0.42359 | 15.12 | 0.25277 | 15.12 | 0.08788 | 15.12 | 0.02693 | 15.12 | 0.05792
15.084 | 0.55376 | 15.084 | 0.42878 | 15.084 | 0.25669 | 15.084 | 0.08986 | 15.084 | 0.0273 | 15.084 | 0.05776
15.048 | 0.55953 | 15.048 | 0.43399 | 15.048 | 0.26064 | 15.048 | 0.09187 | 15.048 | 0.02768 | 15.048 | 0.0576
15.012 | 0.56531 | 15.012 | 0.4392 | 15.012 | 0.26462 | 15.012 | 0.09391 | 15.012 | 0.02807 | 15.012 | 0.05743
14.976 | 0.57107 | 14.976 | 0.44443 | 14.976 | 0.26863 | 14.976 | 0.09598 | 14.976 | 0.02848 | 14.976 | 0.05726
14.94 | 0.57683 | 14.94 | 0.44967 | 14.94 | 0.27267 | 14.94 | 0.09808 | 14.94 | 0.0289 | 14.94 | 0.05709
14.904 | 0.58258 | 14.904 | 0.45492 | 14.904 | 0.27674 | 14.904 | 0.10022 | 14.904 | 0.02934 | 14.904 | 0.05691
14.868 | 0.58832 | 14.868 | 0.46018 | 14.868 | 0.28083 | 14.868 | 0.10238 | 14.868 | 0.02979 | 14.868 | 0.05673
14.832 | 0.59405 | 14.832 | 0.46545 | 14.832 | 0.28495 | 14.832 | 0.10458 | 14.832 | 0.03026 | 14.832 | 0.05654
14.796 | 0.59977 | 14.796 | 0.47073 | 14.796 | 0.2891 | 14.796 | 0.10681 | 14.796 | 0.03074 | 14.796 | 0.05635
14.76 | 0.60547 | 14.76 | 0.47601 | 14.76 | 0.29327 | 14.76 | 0.10908 | 14.76 | 0.03124 | 14.76 | 0.05615
14.724 | 0.61117 | 14.724 | 0.48131 | 14.724 | 0.29748 | 14.724 | 0.11137 | 14.724 | 0.03176 | 14.724 | 0.05595
14.688 | 0.61685 | 14.688 | 0.48661 | 14.688 | 0.30171 | 14.688 | 0.1137 | 14.688 | 0.03229 | 14.688 | 0.05575
14.652 | 0.62252 | 14.652 | 0.49191 | 14.652 | 0.30596 | 14.652 | 0.11606 | 14.652 | 0.03283 | 14.652 | 0.05555
14.616 | 0.62817 | 14.616 | 0.49723 | 14.616 | 0.31024 | 14.616 | 0.11845 | 14.616 | 0.0334 | 14.616 | 0.05534
14.58 | 0.6338 | 14.58 | 0.50254 | 14.58 | 0.31455 | 14.58 | 0.12088 | 14.58 | 0.03398 | 14.58 | 0.05513
14.544 | 0.63942 | 14.544 | 0.50786 | 14.544 | 0.31889 | 14.544 | 0.12334 | 14.544 | 0.03458 | 14.544 | 0.05492
14.508 | 0.64502 | 14.508 | 0.51319 | 14.508 | 0.32324 | 14.508 | 0.12583 | 14.508 | 0.0352 | 14.508 | 0.05471
14.472 | 0.65061 | 14.472 | 0.51851 | 14.472 | 0.32763 | 14.472 | 0.12836 | 14.472 | 0.03583 | 14.472 | 0.0545
14.436 | 0.65617 | 14.436 | 0.52384 | 14.436 | 0.33204 | 14.436 | 0.13092 | 14.436 | 0.03648 | 14.436 | 0.05429
14.4 | 0.66171 | 14.4 | 0.52917 | 14.4 | 0.33647 | 14.4 | 0.13351 | 14.4 | 0.03716 | 14.4 | 0.05407
14.364 | 0.66723 | 14.364 | 0.53451 | 14.364 | 0.34093 | 14.364 | 0.13614 | 14.364 | 0.03785 | 14.364 | 0.05386
14.328 | 0.67273 | 14.328 | 0.53984 | 14.328 | 0.34541 | 14.328 | 0.1388 | 14.328 | 0.03856 | 14.328 | 0.05364
14.292 | 0.67821 | 14.292 | 0.54517 | 14.292 | 0.34991 | 14.292 | 0.14149 | 14.292 | 0.03929 | 14.292 | 0.05343
14.256 | 0.68366 | 14.256 | 0.5505 | 14.256 | 0.35444 | 14.256 | 0.14422 | 14.256 | 0.04004 | 14.256 | 0.05322
14.22 | 0.68909 | 14.22 | 0.55583 | 14.22 | 0.35899 | 14.22 | 0.14698 | 14.22 | 0.04082 | 14.22 | 0.053
14.184 | 0.6945 | 14.184 | 0.56116 | 14.184 | 0.36356 | 14.184 | 0.14977 | 14.184 | 0.04161 | 14.184 | 0.05279
14.148 | 0.69988 | 14.148 | 0.56648 | 14.148 | 0.36815 | 14.148 | 0.1526 | 14.148 | 0.04242 | 14.148 | 0.05258
14.112 | 0.70523 | 14.112 | 0.57181 | 14.112 | 0.37277 | 14.112 | 0.15547 | 14.112 | 0.04326 | 14.112 | 0.05237
14.076 | 0.71055 | 14.076 | 0.57712 | 14.076 | 0.3774 | 14.076 | 0.15836 | 14.076 | 0.04411 | 14.076 | 0.05217
14.04 | 0.71585 | 14.04 | 0.58243 | 14.04 | 0.38206 | 14.04 | 0.16129 | 14.04 | 0.04499 | 14.04 | 0.05197
14.004 | 0.72112 | 14.004 | 0.58774 | 14.004 | 0.38674 | 14.004 | 0.16426 | 14.004 | 0.04589 | 14.004 | 0.05177
13.968 | 0.72635 | 13.968 | 0.59304 | 13.968 | 0.39143 | 13.968 | 0.16726 | 13.968 | 0.04682 | 13.968 | 0.05157
13.932 | 0.73156 | 13.932 | 0.59834 | 13.932 | 0.39615 | 13.932 | 0.17029 | 13.932 | 0.04776 | 13.932 | 0.05138
13.896 | 0.73674 | 13.896 | 0.60362 | 13.896 | 0.40089 | 13.896 | 0.17336 | 13.896 | 0.04873 | 13.896 | 0.05119
13.86 | 0.74188 | 13.86 | 0.6089 | 13.86 | 0.40564 | 13.86 | 0.17646 | 13.86 | 0.04972 | 13.86 | 0.05101
13.824 | 0.74699 | 13.824 | 0.61417 | 13.824 | 0.41042 | 13.824 | 0.17959 | 13.824 | 0.05074 | 13.824 | 0.05083
13.788 | 0.75207 | 13.788 | 0.61943 | 13.788 | 0.41521 | 13.788 | 0.18276 | 13.788 | 0.05178 | 13.788 | 0.05066
13.752 | 0.75711 | 13.752 | 0.62468 | 13.752 | 0.42002 | 13.752 | 0.18597 | 13.752 | 0.05285 | 13.752 | 0.05049
13.716 | 0.76212 | 13.716 | 0.62992 | 13.716 | 0.42484 | 13.716 | 0.1892 | 13.716 | 0.05393 | 13.716 | 0.05033
13.68 | 0.76709 | 13.68 | 0.63515 | 13.68 | 0.42969 | 13.68 | 0.19247 | 13.68 | 0.05505 | 13.68 | 0.05018
13.644 | 0.77203 | 13.644 | 0.64036 | 13.644 | 0.43455 | 13.644 | 0.19578 | 13.644 | 0.05619 | 13.644 | 0.05003
13.608 | 0.77693 | 13.608 | 0.64557 | 13.608 | 0.43942 | 13.608 | 0.19912 | 13.608 | 0.05735 | 13.608 | 0.04989
13.572 | 0.78179 | 13.572 | 0.65076 | 13.572 | 0.44431 | 13.572 | 0.20249 | 13.572 | 0.05854 | 13.572 | 0.04976
13.536 | 0.78661 | 13.536 | 0.65594 | 13.536 | 0.44922 | 13.536 | 0.20589 | 13.536 | 0.05976 | 13.536 | 0.04963
13.5 | 0.7914 | 13.5 | 0.6611 | 13.5 | 0.45414 | 13.5 | 0.20933 | 13.5 | 0.061 | 13.5 | 0.04951
13.464 | 0.79614 | 13.464 | 0.66624 | 13.464 | 0.45907 | 13.464 | 0.2128 | 13.464 | 0.06227 | 13.464 | 0.04941
13.428 | 0.80085 | 13.428 | 0.67137 | 13.428 | 0.46402 | 13.428 | 0.21631 | 13.428 | 0.06356 | 13.428 | 0.04931
13.392 | 0.80551 | 13.392 | 0.67649 | 13.392 | 0.46898 | 13.392 | 0.21985 | 13.392 | 0.06488 | 13.392 | 0.04922
13.356 | 0.81013 | 13.356 | 0.68159 | 13.356 | 0.47395 | 13.356 | 0.22342 | 13.356 | 0.06623 | 13.356 | 0.04914
13.32 | 0.81471 | 13.32 | 0.68667 | 13.32 | 0.47894 | 13.32 | 0.22702 | 13.32 | 0.06761 | 13.32 | 0.04907
13.284 | 0.81925 | 13.284 | 0.69173 | 13.284 | 0.48393 | 13.284 | 0.23066 | 13.284 | 0.06901 | 13.284 | 0.04902
13.248 | 0.82374 | 13.248 | 0.69677 | 13.248 | 0.48894 | 13.248 | 0.23433 | 13.248 | 0.07044 | 13.248 | 0.04897
13.212 | 0.82819 | 13.212 | 0.70179 | 13.212 | 0.49396 | 13.212 | 0.23803 | 13.212 | 0.0719 | 13.212 | 0.04894
13.176 | 0.83259 | 13.176 | 0.70679 | 13.176 | 0.49898 | 13.176 | 0.24176 | 13.176 | 0.07339 | 13.176 | 0.04891
13.14 | 0.83695 | 13.14 | 0.71177 | 13.14 | 0.50402 | 13.14 | 0.24553 | 13.14 | 0.0749 | 13.14 | 0.04891
13.104 | 0.84126 | 13.104 | 0.71673 | 13.104 | 0.50907 | 13.104 | 0.24932 | 13.104 | 0.07645 | 13.104 | 0.04891
13.068 | 0.84553 | 13.068 | 0.72167 | 13.068 | 0.51412 | 13.068 | 0.25315 | 13.068 | 0.07802 | 13.068 | 0.04892
13.032 | 0.84975 | 13.032 | 0.72658 | 13.032 | 0.51918 | 13.032 | 0.25701 | 13.032 | 0.07962 | 13.032 | 0.04895
12.996 | 0.85392 | 12.996 | 0.73147 | 12.996 | 0.52425 | 12.996 | 0.2609 | 12.996 | 0.08125 | 12.996 | 0.049
12.96 | 0.85804 | 12.96 | 0.73634 | 12.96 | 0.52932 | 12.96 | 0.26482 | 12.96 | 0.08291 | 12.96 | 0.04906
12.924 | 0.86212 | 12.924 | 0.74118 | 12.924 | 0.5344 | 12.924 | 0.26877 | 12.924 | 0.0846 | 12.924 | 0.04913
12.888 | 0.86614 | 12.888 | 0.746 | 12.888 | 0.53949 | 12.888 | 0.27275 | 12.888 | 0.08632 | 12.888 | 0.04922
12.852 | 0.87012 | 12.852 | 0.75079 | 12.852 | 0.54458 | 12.852 | 0.27677 | 12.852 | 0.08806 | 12.852 | 0.04932
12.816 | 0.87404 | 12.816 | 0.75555 | 12.816 | 0.54968 | 12.816 | 0.28081 | 12.816 | 0.08984 | 12.816 | 0.04944
12.78 | 0.87791 | 12.78 | 0.76029 | 12.78 | 0.55478 | 12.78 | 0.28488 | 12.78 | 0.09165 | 12.78 | 0.04958
12.744 | 0.88173 | 12.744 | 0.76499 | 12.744 | 0.55988 | 12.744 | 0.28898 | 12.744 | 0.09349 | 12.744 | 0.04973
12.708 | 0.8855 | 12.708 | 0.76967 | 12.708 | 0.56498 | 12.708 | 0.29311 | 12.708 | 0.09536 | 12.708 | 0.0499
12.672 | 0.88922 | 12.672 | 0.77432 | 12.672 | 0.57009 | 12.672 | 0.29727 | 12.672 | 0.09726 | 12.672 | 0.05009
12.636 | 0.89288 | 12.636 | 0.77894 | 12.636 | 0.5752 | 12.636 | 0.30145 | 12.636 | 0.09918 | 12.636 | 0.0503
12.6 | 0.89649 | 12.6 | 0.78353 | 12.6 | 0.58031 | 12.6 | 0.30567 | 12.6 | 0.10114 | 12.6 | 0.05052
12.564 | 0.90004 | 12.564 | 0.78809 | 12.564 | 0.58541 | 12.564 | 0.30991 | 12.564 | 0.10314 | 12.564 | 0.05076
12.528 | 0.90355 | 12.528 | 0.79261 | 12.528 | 0.59052 | 12.528 | 0.31418 | 12.528 | 0.10516 | 12.528 | 0.05103
12.492 | 0.90699 | 12.492 | 0.79711 | 12.492 | 0.59563 | 12.492 | 0.31847 | 12.492 | 0.10721 | 12.492 | 0.05131
12.456 | 0.91038 | 12.456 | 0.80157 | 12.456 | 0.60073 | 12.456 | 0.32279 | 12.456 | 0.10929 | 12.456 | 0.05161
12.42 | 0.91371 | 12.42 | 0.80599 | 12.42 | 0.60584 | 12.42 | 0.32714 | 12.42 | 0.11141 | 12.42 | 0.05193
12.384 | 0.91699 | 12.384 | 0.81038 | 12.384 | 0.61094 | 12.384 | 0.33152 | 12.384 | 0.11355 | 12.384 | 0.05227
12.348 | 0.92021 | 12.348 | 0.81474 | 12.348 | 0.61603 | 12.348 | 0.33592 | 12.348 | 0.11573 | 12.348 | 0.05264
12.312 | 0.92337 | 12.312 | 0.81906 | 12.312 | 0.62112 | 12.312 | 0.34034 | 12.312 | 0.11794 | 12.312 | 0.05302
12.276 | 0.92648 | 12.276 | 0.82335 | 12.276 | 0.62621 | 12.276 | 0.34479 | 12.276 | 0.12018 | 12.276 | 0.05343
12.24 | 0.92952 | 12.24 | 0.8276 | 12.24 | 0.63129 | 12.24 | 0.34926 | 12.24 | 0.12245 | 12.24 | 0.05385
12.204 | 0.93251 | 12.204 | 0.83181 | 12.204 | 0.63636 | 12.204 | 0.35376 | 12.204 | 0.12475 | 12.204 | 0.0543
12.168 | 0.93544 | 12.168 | 0.83598 | 12.168 | 0.64143 | 12.168 | 0.35828 | 12.168 | 0.12708 | 12.168 | 0.05478
12.132 | 0.9383 | 12.132 | 0.84011 | 12.132 | 0.64648 | 12.132 | 0.36283 | 12.132 | 0.12944 | 12.132 | 0.05527
12.096 | 0.94111 | 12.096 | 0.84421 | 12.096 | 0.65153 | 12.096 | 0.36739 | 12.096 | 0.13184 | 12.096 | 0.05579
12.06 | 0.94386 | 12.06 | 0.84826 | 12.06 | 0.65657 | 12.06 | 0.37198 | 12.06 | 0.13427 | 12.06 | 0.05633
12.024 | 0.94654 | 12.024 | 0.85228 | 12.024 | 0.66161 | 12.024 | 0.37659 | 12.024 | 0.13673 | 12.024 | 0.0569
11.988 | 0.94917 | 11.988 | 0.85625 | 11.988 | 0.66663 | 11.988 | 0.38122 | 11.988 | 0.13922 | 11.988 | 0.05749
11.952 | 0.95173 | 11.952 | 0.86018 | 11.952 | 0.67163 | 11.952 | 0.38587 | 11.952 | 0.14174 | 11.952 | 0.05811
11.916 | 0.95423 | 11.916 | 0.86407 | 11.916 | 0.67663 | 11.916 | 0.39054 | 11.916 | 0.14429 | 11.916 | 0.05875
11.88 | 0.95667 | 11.88 | 0.86792 | 11.88 | 0.68162 | 11.88 | 0.39524 | 11.88 | 0.14687 | 11.88 | 0.05941
11.844 | 0.95904 | 11.844 | 0.87172 | 11.844 | 0.68659 | 11.844 | 0.39995 | 11.844 | 0.14949 | 11.844 | 0.0601
11.808 | 0.96135 | 11.808 | 0.87548 | 11.808 | 0.69154 | 11.808 | 0.40468 | 11.808 | 0.15214 | 11.808 | 0.06082
11.772 | 0.9636 | 11.772 | 0.87919 | 11.772 | 0.69649 | 11.772 | 0.40942 | 11.772 | 0.15481 | 11.772 | 0.06156
11.736 | 0.96579 | 11.736 | 0.88286 | 11.736 | 0.70141 | 11.736 | 0.41419 | 11.736 | 0.15752 | 11.736 | 0.06233
11.7 | 0.96791 | 11.7 | 0.88648 | 11.7 | 0.70632 | 11.7 | 0.41897 | 11.7 | 0.16026 | 11.7 | 0.06313
11.664 | 0.96996 | 11.664 | 0.89006 | 11.664 | 0.71122 | 11.664 | 0.42377 | 11.664 | 0.16303 | 11.664 | 0.06395
11.628 | 0.97195 | 11.628 | 0.89359 | 11.628 | 0.71609 | 11.628 | 0.42858 | 11.628 | 0.16584 | 11.628 | 0.0648
11.592 | 0.97387 | 11.592 | 0.89707 | 11.592 | 0.72095 | 11.592 | 0.43341 | 11.592 | 0.16867 | 11.592 | 0.06567
11.556 | 0.97573 | 11.556 | 0.9005 | 11.556 | 0.72579 | 11.556 | 0.43826 | 11.556 | 0.17153 | 11.556 | 0.06658
11.52 | 0.97752 | 11.52 | 0.90389 | 11.52 | 0.73061 | 11.52 | 0.44312 | 11.52 | 0.17443 | 11.52 | 0.06751
11.484 | 0.97925 | 11.484 | 0.90722 | 11.484 | 0.73541 | 11.484 | 0.44799 | 11.484 | 0.17735 | 11.484 | 0.06847
11.448 | 0.98091 | 11.448 | 0.91051 | 11.448 | 0.74019 | 11.448 | 0.45288 | 11.448 | 0.1803 | 11.448 | 0.06946
11.412 | 0.9825 | 11.412 | 0.91374 | 11.412 | 0.74494 | 11.412 | 0.45778 | 11.412 | 0.18329 | 11.412 | 0.07048
11.376 | 0.98402 | 11.376 | 0.91692 | 11.376 | 0.74967 | 11.376 | 0.46269 | 11.376 | 0.1863 | 11.376 | 0.07153
11.34 | 0.98548 | 11.34 | 0.92006 | 11.34 | 0.75438 | 11.34 | 0.46762 | 11.34 | 0.18935 | 11.34 | 0.0726
11.304 | 0.98687 | 11.304 | 0.92314 | 11.304 | 0.75907 | 11.304 | 0.47255 | 11.304 | 0.19242 | 11.304 | 0.07371
11.268 | 0.98819 | 11.268 | 0.92616 | 11.268 | 0.76373 | 11.268 | 0.4775 | 11.268 | 0.19553 | 11.268 | 0.07484
11.232 | 0.98944 | 11.232 | 0.92914 | 11.232 | 0.76837 | 11.232 | 0.48245 | 11.232 | 0.19866 | 11.232 | 0.07601
11.196 | 0.99062 | 11.196 | 0.93206 | 11.196 | 0.77297 | 11.196 | 0.48742 | 11.196 | 0.20183 | 11.196 | 0.0772
11.16 | 0.99174 | 11.16 | 0.93492 | 11.16 | 0.77756 | 11.16 | 0.49239 | 11.16 | 0.20502 | 11.16 | 0.07843
11.124 | 0.99278 | 11.124 | 0.93773 | 11.124 | 0.78211 | 11.124 | 0.49737 | 11.124 | 0.20824 | 11.124 | 0.07968
11.088 | 0.99376 | 11.088 | 0.94049 | 11.088 | 0.78664 | 11.088 | 0.50236 | 11.088 | 0.21149 | 11.088 | 0.08097
11.052 | 0.99466 | 11.052 | 0.94319 | 11.052 | 0.79113 | 11.052 | 0.50735 | 11.052 | 0.21477 | 11.052 | 0.08229
11.016 | 0.9955 | 11.016 | 0.94583 | 11.016 | 0.7956 | 11.016 | 0.51236 | 11.016 | 0.21808 | 11.016 | 0.08363
10.98 | 0.99626 | 10.98 | 0.94842 | 10.98 | 0.80004 | 10.98 | 0.51736 | 10.98 | 0.22142 | 10.98 | 0.08501
10.944 | 0.99696 | 10.944 | 0.95094 | 10.944 | 0.80444 | 10.944 | 0.52237 | 10.944 | 0.22478 | 10.944 | 0.08642
10.908 | 0.99758 | 10.908 | 0.95341 | 10.908 | 0.80881 | 10.908 | 0.52739 | 10.908 | 0.22817 | 10.908 | 0.08786
10.872 | 0.99813 | 10.872 | 0.95583 | 10.872 | 0.81315 | 10.872 | 0.53241 | 10.872 | 0.23159 | 10.872 | 0.08933
10.836 | 0.99862 | 10.836 | 0.95818 | 10.836 | 0.81746 | 10.836 | 0.53743 | 10.836 | 0.23504 | 10.836 | 0.09084
10.8 | 0.99903 | 10.8 | 0.96047 | 10.8 | 0.82173 | 10.8 | 0.54246 | 10.8 | 0.23851 | 10.8 | 0.09237
10.764 | 0.99936 | 10.764 | 0.96271 | 10.764 | 0.82597 | 10.764 | 0.54749 | 10.764 | 0.24202 | 10.764 | 0.09394
10.728 | 0.99963 | 10.728 | 0.96488 | 10.728 | 0.83017 | 10.728 | 0.55252 | 10.728 | 0.24554 | 10.728 | 0.09554
10.692 | 0.99983 | 10.692 | 0.96699 | 10.692 | 0.83434 | 10.692 | 0.55755 | 10.692 | 0.2491 | 10.692 | 0.09717
10.656 | 0.99995 | 10.656 | 0.96904 | 10.656 | 0.83847 | 10.656 | 0.56258 | 10.656 | 0.25268 | 10.656 | 0.09884
10.62 | 1 | 10.62 | 0.97103 | 10.62 | 0.84256 | 10.62 | 0.5676 | 10.62 | 0.25629 | 10.62 | 0.10053
10.584 | 0.99998 | 10.584 | 0.97296 | 10.584 | 0.84661 | 10.584 | 0.57263 | 10.584 | 0.25992 | 10.584 | 0.10226
10.548 | 0.99988 | 10.548 | 0.97482 | 10.548 | 0.85063 | 10.548 | 0.57766 | 10.548 | 0.26358 | 10.548 | 0.10403
10.512 | 0.99972 | 10.512 | 0.97662 | 10.512 | 0.8546 | 10.512 | 0.58268 | 10.512 | 0.26726 | 10.512 | 0.10582
10.476 | 0.99948 | 10.476 | 0.97836 | 10.476 | 0.85854 | 10.476 | 0.5877 | 10.476 | 0.27097 | 10.476 | 0.10765
10.44 | 0.99916 | 10.44 | 0.98003 | 10.44 | 0.86243 | 10.44 | 0.59271 | 10.44 | 0.2747 | 10.44 | 0.10951
10.404 | 0.99878 | 10.404 | 0.98164 | 10.404 | 0.86628 | 10.404 | 0.59772 | 10.404 | 0.27846 | 10.404 | 0.1114
10.368 | 0.99832 | 10.368 | 0.98318 | 10.368 | 0.87009 | 10.368 | 0.60273 | 10.368 | 0.28224 | 10.368 | 0.11333
10.332 | 0.99779 | 10.332 | 0.98466 | 10.332 | 0.87385 | 10.332 | 0.60773 | 10.332 | 0.28605 | 10.332 | 0.11529
10.296 | 0.99718 | 10.296 | 0.98607 | 10.296 | 0.87758 | 10.296 | 0.61272 | 10.296 | 0.28988 | 10.296 | 0.11728
10.26 | 0.9965 | 10.26 | 0.98742 | 10.26 | 0.88125 | 10.26 | 0.6177 | 10.26 | 0.29373 | 10.26 | 0.1193
10.224 | 0.99575 | 10.224 | 0.9887 | 10.224 | 0.88488 | 10.224 | 0.62268 | 10.224 | 0.29761 | 10.224 | 0.12136
10.188 | 0.99492 | 10.188 | 0.98991 | 10.188 | 0.88847 | 10.188 | 0.62765 | 10.188 | 0.3015 | 10.188 | 0.12345
10.152 | 0.99402 | 10.152 | 0.99106 | 10.152 | 0.89201 | 10.152 | 0.63261 | 10.152 | 0.30542 | 10.152 | 0.12558
10.116 | 0.99305 | 10.116 | 0.99214 | 10.116 | 0.8955 | 10.116 | 0.63756 | 10.116 | 0.30937 | 10.116 | 0.12774
10.08 | 0.992 | 10.08 | 0.99315 | 10.08 | 0.89895 | 10.08 | 0.6425 | 10.08 | 0.31333 | 10.08 | 0.12993
10.044 | 0.99088 | 10.044 | 0.99409 | 10.044 | 0.90235 | 10.044 | 0.64742 | 10.044 | 0.31731 | 10.044 | 0.13215
10.008 | 0.98969 | 10.008 | 0.99497 | 10.008 | 0.90569 | 10.008 | 0.65234 | 10.008 | 0.32132 | 10.008 | 0.13441
9.972 | 0.98842 | 9.972 | 0.99577 | 9.972 | 0.90899 | 9.972 | 0.65724 | 9.972 | 0.32535 | 9.972 | 0.1367
9.936 | 0.98707 | 9.936 | 0.99651 | 9.936 | 0.91224 | 9.936 | 0.66213 | 9.936 | 0.3294 | 9.936 | 0.13903
9.9 | 0.98566 | 9.9 | 0.99717 | 9.9 | 0.91544 | 9.9 | 0.66701 | 9.9 | 0.33346 | 9.9 | 0.14139
9.864 | 0.98417 | 9.864 | 0.99777 | 9.864 | 0.91859 | 9.864 | 0.67187 | 9.864 | 0.33755 | 9.864 | 0.14378
9.828 | 0.9826 | 9.828 | 0.9983 | 9.828 | 0.92168 | 9.828 | 0.67672 | 9.828 | 0.34166 | 9.828 | 0.14621
9.792 | 0.98097 | 9.792 | 0.99875 | 9.792 | 0.92472 | 9.792 | 0.68155 | 9.792 | 0.34578 | 9.792 | 0.14866
9.756 | 0.97926 | 9.756 | 0.99914 | 9.756 | 0.92771 | 9.756 | 0.68636 | 9.756 | 0.34993 | 9.756 | 0.15116
9.72 | 0.97747 | 9.72 | 0.99945 | 9.72 | 0.93065 | 9.72 | 0.69116 | 9.72 | 0.35409 | 9.72 | 0.15368
9.684 | 0.97561 | 9.684 | 0.9997 | 9.684 | 0.93353 | 9.684 | 0.69594 | 9.684 | 0.35827 | 9.684 | 0.15624
9.648 | 0.97368 | 9.648 | 0.99987 | 9.648 | 0.93636 | 9.648 | 0.7007 | 9.648 | 0.36247 | 9.648 | 0.15883
9.612 | 0.97168 | 9.612 | 0.99997 | 9.612 | 0.93913 | 9.612 | 0.70545 | 9.612 | 0.36668 | 9.612 | 0.16146
9.576 | 0.9696 | 9.576 | 1 | 9.576 | 0.94185 | 9.576 | 0.71017 | 9.576 | 0.37091 | 9.576 | 0.16412
9.54 | 0.96745 | 9.54 | 0.99996 | 9.54 | 0.94451 | 9.54 | 0.71487 | 9.54 | 0.37516 | 9.54 | 0.16681
9.504 | 0.96523 | 9.504 | 0.99984 | 9.504 | 0.94711 | 9.504 | 0.71956 | 9.504 | 0.37943 | 9.504 | 0.16953
9.468 | 0.96293 | 9.468 | 0.99965 | 9.468 | 0.94965 | 9.468 | 0.72422 | 9.468 | 0.38371 | 9.468 | 0.17229
9.432 | 0.96056 | 9.432 | 0.99939 | 9.432 | 0.95214 | 9.432 | 0.72886 | 9.432 | 0.388 | 9.432 | 0.17508
9.396 | 0.95812 | 9.396 | 0.99906 | 9.396 | 0.95457 | 9.396 | 0.73347 | 9.396 | 0.39231 | 9.396 | 0.17791
9.36 | 0.9556 | 9.36 | 0.99866 | 9.36 | 0.95694 | 9.36 | 0.73807 | 9.36 | 0.39664 | 9.36 | 0.18076
9.324 | 0.95302 | 9.324 | 0.99818 | 9.324 | 0.95925 | 9.324 | 0.74264 | 9.324 | 0.40098 | 9.324 | 0.18365
9.288 | 0.95036 | 9.288 | 0.99763 | 9.288 | 0.96151 | 9.288 | 0.74718 | 9.288 | 0.40533 | 9.288 | 0.18657
9.252 | 0.94763 | 9.252 | 0.997 | 9.252 | 0.9637 | 9.252 | 0.7517 | 9.252 | 0.4097 | 9.252 | 0.18953
9.216 | 0.94483 | 9.216 | 0.9963 | 9.216 | 0.96583 | 9.216 | 0.7562 | 9.216 | 0.41408 | 9.216 | 0.19251
9.18 | 0.94196 | 9.18 | 0.99553 | 9.18 | 0.9679 | 9.18 | 0.76066 | 9.18 | 0.41848 | 9.18 | 0.19553
9.144 | 0.93901 | 9.144 | 0.99469 | 9.144 | 0.96991 | 9.144 | 0.76511 | 9.144 | 0.42288 | 9.144 | 0.19859
9.108 | 0.936 | 9.108 | 0.99377 | 9.108 | 0.97186 | 9.108 | 0.76952 | 9.108 | 0.4273 | 9.108 | 0.20167
9.072 | 0.93292 | 9.072 | 0.99278 | 9.072 | 0.97374 | 9.072 | 0.77391 | 9.072 | 0.43173 | 9.072 | 0.20479
9.036 | 0.92976 | 9.036 | 0.99171 | 9.036 | 0.97556 | 9.036 | 0.77826 | 9.036 | 0.43617 | 9.036 | 0.20793
9 | 0.92654 | 9 | 0.99057 | 9 | 0.97732 | 9 | 0.78259 | 9 | 0.44062 | 9 | 0.21111
8.964 | 0.92324 | 8.964 | 0.98936 | 8.964 | 0.97902 | 8.964 | 0.78689 | 8.964 | 0.44509 | 8.964 | 0.21432
8.928 | 0.91988 | 8.928 | 0.98807 | 8.928 | 0.98065 | 8.928 | 0.79116 | 8.928 | 0.44956 | 8.928 | 0.21757
8.892 | 0.91645 | 8.892 | 0.98671 | 8.892 | 0.98222 | 8.892 | 0.7954 | 8.892 | 0.45404 | 8.892 | 0.22084
8.856 | 0.91295 | 8.856 | 0.98528 | 8.856 | 0.98372 | 8.856 | 0.79961 | 8.856 | 0.45853 | 8.856 | 0.22415
8.82 | 0.90938 | 8.82 | 0.98377 | 8.82 | 0.98516 | 8.82 | 0.80378 | 8.82 | 0.46303 | 8.82 | 0.22749
8.784 | 0.90574 | 8.784 | 0.98219 | 8.784 | 0.98654 | 8.784 | 0.80793 | 8.784 | 0.46754 | 8.784 | 0.23085
8.748 | 0.90204 | 8.748 | 0.98054 | 8.748 | 0.98785 | 8.748 | 0.81204 | 8.748 | 0.47206 | 8.748 | 0.23425
8.712 | 0.89827 | 8.712 | 0.97881 | 8.712 | 0.98909 | 8.712 | 0.81611 | 8.712 | 0.47658 | 8.712 | 0.23768
8.676 | 0.89443 | 8.676 | 0.97702 | 8.676 | 0.99027 | 8.676 | 0.82016 | 8.676 | 0.48111 | 8.676 | 0.24114
8.64 | 0.89053 | 8.64 | 0.97514 | 8.64 | 0.99138 | 8.64 | 0.82417 | 8.64 | 0.48565 | 8.64 | 0.24464
8.604 | 0.88656 | 8.604 | 0.9732 | 8.604 | 0.99242 | 8.604 | 0.82814 | 8.604 | 0.4902 | 8.604 | 0.24816
8.568 | 0.88253 | 8.568 | 0.97118 | 8.568 | 0.9934 | 8.568 | 0.83208 | 8.568 | 0.49475 | 8.568 | 0.25171
8.532 | 0.87843 | 8.532 | 0.96909 | 8.532 | 0.99432 | 8.532 | 0.83598 | 8.532 | 0.49931 | 8.532 | 0.25529
8.496 | 0.87427 | 8.496 | 0.96692 | 8.496 | 0.99516 | 8.496 | 0.83985 | 8.496 | 0.50387 | 8.496 | 0.2589
8.46 | 0.87004 | 8.46 | 0.96469 | 8.46 | 0.99594 | 8.46 | 0.84368 | 8.46 | 0.50844 | 8.46 | 0.26254
8.424 | 0.86576 | 8.424 | 0.96238 | 8.424 | 0.99665 | 8.424 | 0.84747 | 8.424 | 0.51301 | 8.424 | 0.26622
8.388 | 0.8614 | 8.388 | 0.96 | 8.388 | 0.99729 | 8.388 | 0.85122 | 8.388 | 0.51758 | 8.388 | 0.26992
8.352 | 0.85699 | 8.352 | 0.95755 | 8.352 | 0.99786 | 8.352 | 0.85494 | 8.352 | 0.52216 | 8.352 | 0.27365
8.316 | 0.85252 | 8.316 | 0.95503 | 8.316 | 0.99837 | 8.316 | 0.85862 | 8.316 | 0.52675 | 8.316 | 0.2774
8.28 | 0.84798 | 8.28 | 0.95244 | 8.28 | 0.99881 | 8.28 | 0.86226 | 8.28 | 0.53133 | 8.28 | 0.28119
8.244 | 0.84339 | 8.244 | 0.94977 | 8.244 | 0.99918 | 8.244 | 0.86585 | 8.244 | 0.53592 | 8.244 | 0.28501
8.208 | 0.83873 | 8.208 | 0.94704 | 8.208 | 0.99948 | 8.208 | 0.86941 | 8.208 | 0.54051 | 8.208 | 0.28885
8.172 | 0.83402 | 8.172 | 0.94423 | 8.172 | 0.99971 | 8.172 | 0.87293 | 8.172 | 0.5451 | 8.172 | 0.29272
8.136 | 0.82925 | 8.136 | 0.94136 | 8.136 | 0.99988 | 8.136 | 0.87641 | 8.136 | 0.5497 | 8.136 | 0.29662
8.1 | 0.82442 | 8.1 | 0.93842 | 8.1 | 0.99997 | 8.1 | 0.87984 | 8.1 | 0.55429 | 8.1 | 0.30055
8.064 | 0.81953 | 8.064 | 0.9354 | 8.064 | 1 | 8.064 | 0.88324 | 8.064 | 0.55889 | 8.064 | 0.3045
8.028 | 0.81459 | 8.028 | 0.93232 | 8.028 | 0.99996 | 8.028 | 0.88659 | 8.028 | 0.56348 | 8.028 | 0.30849
7.992 | 0.80959 | 7.992 | 0.92917 | 7.992 | 0.99985 | 7.992 | 0.8899 | 7.992 | 0.56807 | 7.992 | 0.3125
7.956 | 0.80454 | 7.956 | 0.92595 | 7.956 | 0.99967 | 7.956 | 0.89316 | 7.956 | 0.57267 | 7.956 | 0.31653
7.92 | 0.79943 | 7.92 | 0.92267 | 7.92 | 0.99942 | 7.92 | 0.89639 | 7.92 | 0.57726 | 7.92 | 0.3206
7.884 | 0.79427 | 7.884 | 0.91932 | 7.884 | 0.9991 | 7.884 | 0.89957 | 7.884 | 0.58185 | 7.884 | 0.32468
7.848 | 0.78905 | 7.848 | 0.9159 | 7.848 | 0.99872 | 7.848 | 0.9027 | 7.848 | 0.58644 | 7.848 | 0.3288
7.812 | 0.78379 | 7.812 | 0.91241 | 7.812 | 0.99826 | 7.812 | 0.90579 | 7.812 | 0.59102 | 7.812 | 0.33294
7.776 | 0.77847 | 7.776 | 0.90886 | 7.776 | 0.99774 | 7.776 | 0.90884 | 7.776 | 0.59561 | 7.776 | 0.33711
7.74 | 0.77311 | 7.74 | 0.90524 | 7.74 | 0.99715 | 7.74 | 0.91184 | 7.74 | 0.60019 | 7.74 | 0.3413
7.704 | 0.76769 | 7.704 | 0.90156 | 7.704 | 0.99649 | 7.704 | 0.91479 | 7.704 | 0.60476 | 7.704 | 0.34552
7.668 | 0.76223 | 7.668 | 0.89782 | 7.668 | 0.99576 | 7.668 | 0.9177 | 7.668 | 0.60933 | 7.668 | 0.34976
7.632 | 0.75672 | 7.632 | 0.89401 | 7.632 | 0.99496 | 7.632 | 0.92057 | 7.632 | 0.6139 | 7.632 | 0.35402
7.596 | 0.75116 | 7.596 | 0.89014 | 7.596 | 0.99409 | 7.596 | 0.92338 | 7.596 | 0.61846 | 7.596 | 0.35831
7.56 | 0.74556 | 7.56 | 0.8862 | 7.56 | 0.99316 | 7.56 | 0.92615 | 7.56 | 0.62302 | 7.56 | 0.36263
7.524 | 0.73991 | 7.524 | 0.8822 | 7.524 | 0.99215 | 7.524 | 0.92887 | 7.524 | 0.62757 | 7.524 | 0.36697
7.488 | 0.73421 | 7.488 | 0.87815 | 7.488 | 0.99108 | 7.488 | 0.93155 | 7.488 | 0.63212 | 7.488 | 0.37133
7.452 | 0.72848 | 7.452 | 0.87403 | 7.452 | 0.98994 | 7.452 | 0.93418 | 7.452 | 0.63666 | 7.452 | 0.37571
7.416 | 0.7227 | 7.416 | 0.86985 | 7.416 | 0.98874 | 7.416 | 0.93676 | 7.416 | 0.64119 | 7.416 | 0.38012
7.38 | 0.71688 | 7.38 | 0.86561 | 7.38 | 0.98746 | 7.38 | 0.93929 | 7.38 | 0.64571 | 7.38 | 0.38455
7.344 | 0.71102 | 7.344 | 0.86131 | 7.344 | 0.98612 | 7.344 | 0.94177 | 7.344 | 0.65023 | 7.344 | 0.389
7.308 | 0.70512 | 7.308 | 0.85695 | 7.308 | 0.98471 | 7.308 | 0.9442 | 7.308 | 0.65473 | 7.308 | 0.39347
7.272 | 0.69918 | 7.272 | 0.85254 | 7.272 | 0.98324 | 7.272 | 0.94659 | 7.272 | 0.65923 | 7.272 | 0.39797
7.236 | 0.69321 | 7.236 | 0.84807 | 7.236 | 0.9817 | 7.236 | 0.94892 | 7.236 | 0.66372 | 7.236 | 0.40248
7.2 | 0.6872 | 7.2 | 0.84354 | 7.2 | 0.98009 | 7.2 | 0.95121 | 7.2 | 0.6682 | 7.2 | 0.40702
7.164 | 0.68115 | 7.164 | 0.83896 | 7.164 | 0.97841 | 7.164 | 0.95344 | 7.164 | 0.67267 | 7.164 | 0.41158
7.128 | 0.67507 | 7.128 | 0.83432 | 7.128 | 0.97667 | 7.128 | 0.95563 | 7.128 | 0.67713 | 7.128 | 0.41616
7.092 | 0.66895 | 7.092 | 0.82963 | 7.092 | 0.97486 | 7.092 | 0.95776 | 7.092 | 0.68158 | 7.092 | 0.42075
7.056 | 0.66281 | 7.056 | 0.82489 | 7.056 | 0.97299 | 7.056 | 0.95985 | 7.056 | 0.68602 | 7.056 | 0.42537
7.02 | 0.65663 | 7.02 | 0.82009 | 7.02 | 0.97105 | 7.02 | 0.96188 | 7.02 | 0.69044 | 7.02 | 0.43001
6.984 | 0.65042 | 6.984 | 0.81524 | 6.984 | 0.96905 | 6.984 | 0.96386 | 6.984 | 0.69485 | 6.984 | 0.43466
6.948 | 0.64418 | 6.948 | 0.81035 | 6.948 | 0.96698 | 6.948 | 0.9658 | 6.948 | 0.69925 | 6.948 | 0.43934
6.912 | 0.63792 | 6.912 | 0.8054 | 6.912 | 0.96485 | 6.912 | 0.96768 | 6.912 | 0.70364 | 6.912 | 0.44403
6.876 | 0.63163 | 6.876 | 0.8004 | 6.876 | 0.96266 | 6.876 | 0.9695 | 6.876 | 0.70802 | 6.876 | 0.44873
6.84 | 0.62531 | 6.84 | 0.79535 | 6.84 | 0.9604 | 6.84 | 0.97128 | 6.84 | 0.71238 | 6.84 | 0.45346
6.804 | 0.61897 | 6.804 | 0.79026 | 6.804 | 0.95808 | 6.804 | 0.973 | 6.804 | 0.71672 | 6.804 | 0.4582
6.768 | 0.6126 | 6.768 | 0.78512 | 6.768 | 0.9557 | 6.768 | 0.97468 | 6.768 | 0.72105 | 6.768 | 0.46296
6.732 | 0.60622 | 6.732 | 0.77993 | 6.732 | 0.95325 | 6.732 | 0.9763 | 6.732 | 0.72537 | 6.732 | 0.46774
6.696 | 0.59981 | 6.696 | 0.7747 | 6.696 | 0.95074 | 6.696 | 0.97786 | 6.696 | 0.72967 | 6.696 | 0.47253
6.66 | 0.59338 | 6.66 | 0.76942 | 6.66 | 0.94817 | 6.66 | 0.97938 | 6.66 | 0.73395 | 6.66 | 0.47733
6.624 | 0.58693 | 6.624 | 0.7641 | 6.624 | 0.94554 | 6.624 | 0.98084 | 6.624 | 0.73822 | 6.624 | 0.48215
6.588 | 0.58047 | 6.588 | 0.75874 | 6.588 | 0.94285 | 6.588 | 0.98225 | 6.588 | 0.74247 | 6.588 | 0.48699
6.552 | 0.57399 | 6.552 | 0.75334 | 6.552 | 0.9401 | 6.552 | 0.98361 | 6.552 | 0.7467 | 6.552 | 0.49184
6.516 | 0.56749 | 6.516 | 0.7479 | 6.516 | 0.93729 | 6.516 | 0.98491 | 6.516 | 0.75091 | 6.516 | 0.4967
6.48 | 0.56098 | 6.48 | 0.74241 | 6.48 | 0.93442 | 6.48 | 0.98616 | 6.48 | 0.75511 | 6.48 | 0.50157
6.444 | 0.55446 | 6.444 | 0.73689 | 6.444 | 0.93149 | 6.444 | 0.98735 | 6.444 | 0.75928 | 6.444 | 0.50646
6.408 | 0.54793 | 6.408 | 0.73133 | 6.408 | 0.9285 | 6.408 | 0.9885 | 6.408 | 0.76344 | 6.408 | 0.51136
6.372 | 0.54138 | 6.372 | 0.72574 | 6.372 | 0.92546 | 6.372 | 0.98959 | 6.372 | 0.76758 | 6.372 | 0.51627
6.336 | 0.53483 | 6.336 | 0.72011 | 6.336 | 0.92236 | 6.336 | 0.99062 | 6.336 | 0.7717 | 6.336 | 0.52119
6.3 | 0.52827 | 6.3 | 0.71444 | 6.3 | 0.9192 | 6.3 | 0.9916 | 6.3 | 0.77579 | 6.3 | 0.52612
6.264 | 0.5217 | 6.264 | 0.70874 | 6.264 | 0.91598 | 6.264 | 0.99253 | 6.264 | 0.77987 | 6.264 | 0.53107
6.228 | 0.51513 | 6.228 | 0.70301 | 6.228 | 0.91271 | 6.228 | 0.9934 | 6.228 | 0.78392 | 6.228 | 0.53602
6.192 | 0.50855 | 6.192 | 0.69725 | 6.192 | 0.90939 | 6.192 | 0.99422 | 6.192 | 0.78795 | 6.192 | 0.54098
6.156 | 0.50197 | 6.156 | 0.69146 | 6.156 | 0.90601 | 6.156 | 0.99499 | 6.156 | 0.79196 | 6.156 | 0.54595
6.12 | 0.49539 | 6.12 | 0.68563 | 6.12 | 0.90257 | 6.12 | 0.9957 | 6.12 | 0.79595 | 6.12 | 0.55093
6.084 | 0.48881 | 6.084 | 0.67978 | 6.084 | 0.89909 | 6.084 | 0.99636 | 6.084 | 0.79991 | 6.084 | 0.55591
6.048 | 0.48223 | 6.048 | 0.6739 | 6.048 | 0.89555 | 6.048 | 0.99696 | 6.048 | 0.80385 | 6.048 | 0.5609
6.012 | 0.47565 | 6.012 | 0.668 | 6.012 | 0.89195 | 6.012 | 0.99751 | 6.012 | 0.80776 | 6.012 | 0.5659
5.976 | 0.46908 | 5.976 | 0.66207 | 5.976 | 0.88831 | 5.976 | 0.998 | 5.976 | 0.81165 | 5.976 | 0.57091
5.94 | 0.46251 | 5.94 | 0.65611 | 5.94 | 0.88462 | 5.94 | 0.99844 | 5.94 | 0.81552 | 5.94 | 0.57591
5.904 | 0.45594 | 5.904 | 0.65013 | 5.904 | 0.88087 | 5.904 | 0.99883 | 5.904 | 0.81936 | 5.904 | 0.58093
5.868 | 0.44938 | 5.868 | 0.64413 | 5.868 | 0.87708 | 5.868 | 0.99916 | 5.868 | 0.82317 | 5.868 | 0.58595
5.832 | 0.44284 | 5.832 | 0.63811 | 5.832 | 0.87323 | 5.832 | 0.99943 | 5.832 | 0.82695 | 5.832 | 0.59097
5.796 | 0.4363 | 5.796 | 0.63207 | 5.796 | 0.86934 | 5.796 | 0.99966 | 5.796 | 0.83071 | 5.796 | 0.59599
5.76 | 0.42977 | 5.76 | 0.62601 | 5.76 | 0.8654 | 5.76 | 0.99982 | 5.76 | 0.83444 | 5.76 | 0.60102
5.724 | 0.42325 | 5.724 | 0.61993 | 5.724 | 0.86142 | 5.724 | 0.99994 | 5.724 | 0.83814 | 5.724 | 0.60605
5.688 | 0.41675 | 5.688 | 0.61384 | 5.688 | 0.85738 | 5.688 | 1 | 5.688 | 0.84182 | 5.688 | 0.61108
5.652 | 0.41027 | 5.652 | 0.60773 | 5.652 | 0.85331 | 5.652 | 1 | 5.652 | 0.84546 | 5.652 | 0.61611
5.616 | 0.40379 | 5.616 | 0.6016 | 5.616 | 0.84918 | 5.616 | 0.99995 | 5.616 | 0.84907 | 5.616 | 0.62114
5.58 | 0.39734 | 5.58 | 0.59546 | 5.58 | 0.84501 | 5.58 | 0.99985 | 5.58 | 0.85266 | 5.58 | 0.62617
5.544 | 0.39091 | 5.544 | 0.58931 | 5.544 | 0.8408 | 5.544 | 0.99969 | 5.544 | 0.85621 | 5.544 | 0.6312
5.508 | 0.38449 | 5.508 | 0.58315 | 5.508 | 0.83655 | 5.508 | 0.99947 | 5.508 | 0.85973 | 5.508 | 0.63622
5.472 | 0.3781 | 5.472 | 0.57698 | 5.472 | 0.83225 | 5.472 | 0.99921 | 5.472 | 0.86322 | 5.472 | 0.64125
5.436 | 0.37173 | 5.436 | 0.57079 | 5.436 | 0.82791 | 5.436 | 0.99888 | 5.436 | 0.86668 | 5.436 | 0.64627
5.4 | 0.36538 | 5.4 | 0.5646 | 5.4 | 0.82354 | 5.4 | 0.99851 | 5.4 | 0.87011 | 5.4 | 0.65128
5.364 | 0.35905 | 5.364 | 0.55841 | 5.364 | 0.81912 | 5.364 | 0.99808 | 5.364 | 0.8735 | 5.364 | 0.65629
5.328 | 0.35276 | 5.328 | 0.55221 | 5.328 | 0.81466 | 5.328 | 0.9976 | 5.328 | 0.87686 | 5.328 | 0.6613
5.292 | 0.34649 | 5.292 | 0.546 | 5.292 | 0.81016 | 5.292 | 0.99706 | 5.292 | 0.88018 | 5.292 | 0.6663
5.256 | 0.34025 | 5.256 | 0.53979 | 5.256 | 0.80563 | 5.256 | 0.99647 | 5.256 | 0.88347 | 5.256 | 0.67129
5.22 | 0.33403 | 5.22 | 0.53358 | 5.22 | 0.80106 | 5.22 | 0.99582 | 5.22 | 0.88673 | 5.22 | 0.67628
5.184 | 0.32785 | 5.184 | 0.52736 | 5.184 | 0.79645 | 5.184 | 0.99512 | 5.184 | 0.88995 | 5.184 | 0.68126
5.148 | 0.3217 | 5.148 | 0.52115 | 5.148 | 0.79181 | 5.148 | 0.99437 | 5.148 | 0.89313 | 5.148 | 0.68623
5.112 | 0.31559 | 5.112 | 0.51494 | 5.112 | 0.78713 | 5.112 | 0.99356 | 5.112 | 0.89628 | 5.112 | 0.69118
5.076 | 0.3095 | 5.076 | 0.50873 | 5.076 | 0.78242 | 5.076 | 0.99271 | 5.076 | 0.89939 | 5.076 | 0.69613
5.04 | 0.30346 | 5.04 | 0.50252 | 5.04 | 0.77767 | 5.04 | 0.99179 | 5.04 | 0.90246 | 5.04 | 0.70107
5.004 | 0.29745 | 5.004 | 0.49631 | 5.004 | 0.77289 | 5.004 | 0.99083 | 5.004 | 0.90549 | 5.004 | 0.706
4.968 | 0.29148 | 4.968 | 0.49012 | 4.968 | 0.76809 | 4.968 | 0.98981 | 4.968 | 0.90849 | 4.968 | 0.71091
4.932 | 0.28554 | 4.932 | 0.48392 | 4.932 | 0.76325 | 4.932 | 0.98874 | 4.932 | 0.91145 | 4.932 | 0.71581
4.896 | 0.27965 | 4.896 | 0.47774 | 4.896 | 0.75837 | 4.896 | 0.98761 | 4.896 | 0.91436 | 4.896 | 0.72069
4.86 | 0.2738 | 4.86 | 0.47156 | 4.86 | 0.75348 | 4.86 | 0.98643 | 4.86 | 0.91724 | 4.86 | 0.72556
4.824 | 0.26799 | 4.824 | 0.4654 | 4.824 | 0.74855 | 4.824 | 0.98521 | 4.824 | 0.92007 | 4.824 | 0.73042
4.788 | 0.26222 | 4.788 | 0.45924 | 4.788 | 0.74359 | 4.788 | 0.98392 | 4.788 | 0.92287 | 4.788 | 0.73526
4.752 | 0.2565 | 4.752 | 0.4531 | 4.752 | 0.73861 | 4.752 | 0.98259 | 4.752 | 0.92562 | 4.752 | 0.74008
4.716 | 0.25082 | 4.716 | 0.44697 | 4.716 | 0.7336 | 4.716 | 0.9812 | 4.716 | 0.92833 | 4.716 | 0.74488
4.68 | 0.24519 | 4.68 | 0.44085 | 4.68 | 0.72857 | 4.68 | 0.97977 | 4.68 | 0.931 | 4.68 | 0.74966
4.644 | 0.2396 | 4.644 | 0.43475 | 4.644 | 0.72351 | 4.644 | 0.97828 | 4.644 | 0.93363 | 4.644 | 0.75443
4.608 | 0.23407 | 4.608 | 0.42866 | 4.608 | 0.71843 | 4.608 | 0.97673 | 4.608 | 0.93621 | 4.608 | 0.75917
4.572 | 0.22858 | 4.572 | 0.42259 | 4.572 | 0.71332 | 4.572 | 0.97514 | 4.572 | 0.93875 | 4.572 | 0.7639
4.536 | 0.22315 | 4.536 | 0.41654 | 4.536 | 0.70819 | 4.536 | 0.9735 | 4.536 | 0.94124 | 4.536 | 0.7686
4.5 | 0.21776 | 4.5 | 0.41051 | 4.5 | 0.70304 | 4.5 | 0.9718 | 4.5 | 0.94369 | 4.5 | 0.77327
4.464 | 0.21243 | 4.464 | 0.40449 | 4.464 | 0.69788 | 4.464 | 0.97006 | 4.464 | 0.94609 | 4.464 | 0.77793
4.428 | 0.20715 | 4.428 | 0.3985 | 4.428 | 0.69269 | 4.428 | 0.96826 | 4.428 | 0.94845 | 4.428 | 0.78256
4.392 | 0.20193 | 4.392 | 0.39253 | 4.392 | 0.68748 | 4.392 | 0.96642 | 4.392 | 0.95076 | 4.392 | 0.78716
4.356 | 0.19675 | 4.356 | 0.38659 | 4.356 | 0.68225 | 4.356 | 0.96452 | 4.356 | 0.95302 | 4.356 | 0.79174
4.32 | 0.19164 | 4.32 | 0.38066 | 4.32 | 0.67701 | 4.32 | 0.96257 | 4.32 | 0.95524 | 4.32 | 0.79629
4.284 | 0.18658 | 4.284 | 0.37477 | 4.284 | 0.67175 | 4.284 | 0.96058 | 4.284 | 0.95741 | 4.284 | 0.80081
4.248 | 0.18158 | 4.248 | 0.36889 | 4.248 | 0.66648 | 4.248 | 0.95853 | 4.248 | 0.95953 | 4.248 | 0.8053
4.212 | 0.17664 | 4.212 | 0.36305 | 4.212 | 0.66119 | 4.212 | 0.95643 | 4.212 | 0.9616 | 4.212 | 0.80977
4.176 | 0.17176 | 4.176 | 0.35723 | 4.176 | 0.65588 | 4.176 | 0.95429 | 4.176 | 0.96362 | 4.176 | 0.8142
4.14 | 0.16693 | 4.14 | 0.35144 | 4.14 | 0.65057 | 4.14 | 0.9521 | 4.14 | 0.96559 | 4.14 | 0.8186
4.104 | 0.16217 | 4.104 | 0.34568 | 4.104 | 0.64524 | 4.104 | 0.94986 | 4.104 | 0.96751 | 4.104 | 0.82297
4.068 | 0.15747 | 4.068 | 0.33995 | 4.068 | 0.6399 | 4.068 | 0.94757 | 4.068 | 0.96939 | 4.068 | 0.82731
4.032 | 0.15283 | 4.032 | 0.33426 | 4.032 | 0.63454 | 4.032 | 0.94523 | 4.032 | 0.97121 | 4.032 | 0.83161
3.996 | 0.14825 | 3.996 | 0.32859 | 3.996 | 0.62918 | 3.996 | 0.94284 | 3.996 | 0.97297 | 3.996 | 0.83588
3.96 | 0.14374 | 3.96 | 0.32296 | 3.96 | 0.62381 | 3.96 | 0.94041 | 3.96 | 0.97469 | 3.96 | 0.84011
3.924 | 0.13929 | 3.924 | 0.31736 | 3.924 | 0.61843 | 3.924 | 0.93793 | 3.924 | 0.97635 | 3.924 | 0.84431
3.888 | 0.1349 | 3.888 | 0.31179 | 3.888 | 0.61304 | 3.888 | 0.9354 | 3.888 | 0.97796 | 3.888 | 0.84847
3.852 | 0.13059 | 3.852 | 0.30627 | 3.852 | 0.60765 | 3.852 | 0.93283 | 3.852 | 0.97952 | 3.852 | 0.85259
3.816 | 0.12633 | 3.816 | 0.30077 | 3.816 | 0.60225 | 3.816 | 0.93021 | 3.816 | 0.98102 | 3.816 | 0.85667
3.78 | 0.12214 | 3.78 | 0.29532 | 3.78 | 0.59684 | 3.78 | 0.92754 | 3.78 | 0.98247 | 3.78 | 0.86071
3.744 | 0.11802 | 3.744 | 0.2899 | 3.744 | 0.59143 | 3.744 | 0.92483 | 3.744 | 0.98387 | 3.744 | 0.86471
3.708 | 0.11397 | 3.708 | 0.28452 | 3.708 | 0.58602 | 3.708 | 0.92207 | 3.708 | 0.98521 | 3.708 | 0.86867
3.672 | 0.10999 | 3.672 | 0.27918 | 3.672 | 0.5806 | 3.672 | 0.91927 | 3.672 | 0.98649 | 3.672 | 0.87258
3.636 | 0.10607 | 3.636 | 0.27389 | 3.636 | 0.57518 | 3.636 | 0.91642 | 3.636 | 0.98772 | 3.636 | 0.87645
3.6 | 0.10222 | 3.6 | 0.26863 | 3.6 | 0.56976 | 3.6 | 0.91353 | 3.6 | 0.98889 | 3.6 | 0.88028
3.564 | 0.09845 | 3.564 | 0.26341 | 3.564 | 0.56434 | 3.564 | 0.91059 | 3.564 | 0.99001 | 3.564 | 0.88406
3.528 | 0.09474 | 3.528 | 0.25824 | 3.528 | 0.55892 | 3.528 | 0.90761 | 3.528 | 0.99107 | 3.528 | 0.8878
3.492 | 0.0911 | 3.492 | 0.25311 | 3.492 | 0.5535 | 3.492 | 0.90459 | 3.492 | 0.99207 | 3.492 | 0.89149
3.456 | 0.08753 | 3.456 | 0.24802 | 3.456 | 0.54808 | 3.456 | 0.90152 | 3.456 | 0.99301 | 3.456 | 0.89513
3.42 | 0.08404 | 3.42 | 0.24298 | 3.42 | 0.54267 | 3.42 | 0.89841 | 3.42 | 0.9939 | 3.42 | 0.89872
3.384 | 0.08061 | 3.384 | 0.23798 | 3.384 | 0.53725 | 3.384 | 0.89526 | 3.384 | 0.99472 | 3.384 | 0.90227
3.348 | 0.07726 | 3.348 | 0.23303 | 3.348 | 0.53185 | 3.348 | 0.89206 | 3.348 | 0.99549 | 3.348 | 0.90576
3.312 | 0.07397 | 3.312 | 0.22812 | 3.312 | 0.52644 | 3.312 | 0.88882 | 3.312 | 0.9962 | 3.312 | 0.9092
3.276 | 0.07076 | 3.276 | 0.22326 | 3.276 | 0.52104 | 3.276 | 0.88555 | 3.276 | 0.99685 | 3.276 | 0.91259
3.24 | 0.06762 | 3.24 | 0.21845 | 3.24 | 0.51565 | 3.24 | 0.88223 | 3.24 | 0.99744 | 3.24 | 0.91593
3.204 | 0.06456 | 3.204 | 0.21368 | 3.204 | 0.51026 | 3.204 | 0.87887 | 3.204 | 0.99797 | 3.204 | 0.91921
3.168 | 0.06156 | 3.168 | 0.20897 | 3.168 | 0.50488 | 3.168 | 0.87547 | 3.168 | 0.99844 | 3.168 | 0.92244
3.132 | 0.05864 | 3.132 | 0.2043 | 3.132 | 0.49951 | 3.132 | 0.87203 | 3.132 | 0.99884 | 3.132 | 0.92561
3.096 | 0.05579 | 3.096 | 0.19968 | 3.096 | 0.49415 | 3.096 | 0.86855 | 3.096 | 0.99919 | 3.096 | 0.92873
3.06 | 0.05302 | 3.06 | 0.19511 | 3.06 | 0.4888 | 3.06 | 0.86503 | 3.06 | 0.99948 | 3.06 | 0.93179
3.024 | 0.05032 | 3.024 | 0.19059 | 3.024 | 0.48346 | 3.024 | 0.86147 | 3.024 | 0.9997 | 3.024 | 0.9348
2.988 | 0.04769 | 2.988 | 0.18613 | 2.988 | 0.47812 | 2.988 | 0.85787 | 2.988 | 0.99986 | 2.988 | 0.93774
2.952 | 0.04513 | 2.952 | 0.18171 | 2.952 | 0.4728 | 2.952 | 0.85424 | 2.952 | 0.99996 | 2.952 | 0.94063
2.916 | 0.04265 | 2.916 | 0.17735 | 2.916 | 0.4675 | 2.916 | 0.85057 | 2.916 | 1 | 2.916 | 0.94345
2.88 | 0.04024 | 2.88 | 0.17303 | 2.88 | 0.4622 | 2.88 | 0.84686 | 2.88 | 0.99998 | 2.88 | 0.94622
2.844 | 0.0379 | 2.844 | 0.16877 | 2.844 | 0.45692 | 2.844 | 0.84312 | 2.844 | 0.99989 | 2.844 | 0.94892
2.808 | 0.03564 | 2.808 | 0.16457 | 2.808 | 0.45165 | 2.808 | 0.83933 | 2.808 | 0.99974 | 2.808 | 0.95156
2.772 | 0.03344 | 2.772 | 0.16041 | 2.772 | 0.4464 | 2.772 | 0.83552 | 2.772 | 0.99952 | 2.772 | 0.95414
2.736 | 0.03132 | 2.736 | 0.15631 | 2.736 | 0.44116 | 2.736 | 0.83166 | 2.736 | 0.99925 | 2.736 | 0.95666
2.7 | 0.02928 | 2.7 | 0.15226 | 2.7 | 0.43594 | 2.7 | 0.82778 | 2.7 | 0.9989 | 2.7 | 0.95911
2.664 | 0.0273 | 2.664 | 0.14827 | 2.664 | 0.43074 | 2.664 | 0.82386 | 2.664 | 0.9985 | 2.664 | 0.96149
2.628 | 0.0254 | 2.628 | 0.14433 | 2.628 | 0.42555 | 2.628 | 0.8199 | 2.628 | 0.99803 | 2.628 | 0.96381
2.592 | 0.02357 | 2.592 | 0.14045 | 2.592 | 0.42038 | 2.592 | 0.81591 | 2.592 | 0.9975 | 2.592 | 0.96606
2.556 | 0.02181 | 2.556 | 0.13662 | 2.556 | 0.41523 | 2.556 | 0.81189 | 2.556 | 0.9969 | 2.556 | 0.96825
2.52 | 0.02013 | 2.52 | 0.13285 | 2.52 | 0.4101 | 2.52 | 0.80783 | 2.52 | 0.99624 | 2.52 | 0.97037
2.484 | 0.01851 | 2.484 | 0.12913 | 2.484 | 0.40499 | 2.484 | 0.80375 | 2.484 | 0.99552 | 2.484 | 0.97242
2.448 | 0.01696 | 2.448 | 0.12547 | 2.448 | 0.39989 | 2.448 | 0.79963 | 2.448 | 0.99473 | 2.448 | 0.9744
2.412 | 0.01549 | 2.412 | 0.12186 | 2.412 | 0.39482 | 2.412 | 0.79548 | 2.412 | 0.99387 | 2.412 | 0.97631
2.376 | 0.01409 | 2.376 | 0.11831 | 2.376 | 0.38977 | 2.376 | 0.7913 | 2.376 | 0.99295 | 2.376 | 0.97815
2.34 | 0.01275 | 2.34 | 0.11481 | 2.34 | 0.38475 | 2.34 | 0.78709 | 2.34 | 0.99197 | 2.34 | 0.97992
2.304 | 0.01149 | 2.304 | 0.11137 | 2.304 | 0.37974 | 2.304 | 0.78285 | 2.304 | 0.99092 | 2.304 | 0.98162
2.268 | 0.01029 | 2.268 | 0.10799 | 2.268 | 0.37476 | 2.268 | 0.77858 | 2.268 | 0.98981 | 2.268 | 0.98325
2.232 | 0.00916 | 2.232 | 0.10466 | 2.232 | 0.3698 | 2.232 | 0.77428 | 2.232 | 0.98863 | 2.232 | 0.98481
2.196 | 0.00811 | 2.196 | 0.10139 | 2.196 | 0.36486 | 2.196 | 0.76995 | 2.196 | 0.98738 | 2.196 | 0.98629
2.16 | 0.00712 | 2.16 | 0.09817 | 2.16 | 0.35995 | 2.16 | 0.7656 | 2.16 | 0.98608 | 2.16 | 0.9877
2.124 | 0.00619 | 2.124 | 0.09502 | 2.124 | 0.35507 | 2.124 | 0.76122 | 2.124 | 0.9847 | 2.124 | 0.98903
2.088 | 0.00533 | 2.088 | 0.09191 | 2.088 | 0.35021 | 2.088 | 0.75681 | 2.088 | 0.98327 | 2.088 | 0.99029
2.052 | 0.00454 | 2.052 | 0.08887 | 2.052 | 0.34537 | 2.052 | 0.75238 | 2.052 | 0.98176 | 2.052 | 0.99148
2.016 | 0.00382 | 2.016 | 0.08588 | 2.016 | 0.34056 | 2.016 | 0.74792 | 2.016 | 0.9802 | 2.016 | 0.99259
1.98 | 0.00316 | 1.98 | 0.08295 | 1.98 | 0.33578 | 1.98 | 0.74343 | 1.98 | 0.97856 | 1.98 | 0.99362
1.944 | 0.00256 | 1.944 | 0.08007 | 1.944 | 0.33103 | 1.944 | 0.73893 | 1.944 | 0.97687 | 1.944 | 0.99458
1.908 | 0.00203 | 1.908 | 0.07725 | 1.908 | 0.3263 | 1.908 | 0.73439 | 1.908 | 0.97511 | 1.908 | 0.99546
1.872 | 0.00156 | 1.872 | 0.07449 | 1.872 | 0.3216 | 1.872 | 0.72984 | 1.872 | 0.97328 | 1.872 | 0.99626
1.836 | 0.00116 | 1.836 | 0.07178 | 1.836 | 0.31694 | 1.836 | 0.72526 | 1.836 | 0.97139 | 1.836 | 0.99699
1.8 | 0.00081551 | 1.8 | 0.06913 | 1.8 | 0.31229 | 1.8 | 0.72066 | 1.8 | 0.96944 | 1.8 | 0.99764
1.764 | 0.00053363 | 1.764 | 0.06653 | 1.764 | 0.30768 | 1.764 | 0.71604 | 1.764 | 0.96742 | 1.764 | 0.99821
1.728 | 0.00031247 | 1.728 | 0.06399 | 1.728 | 0.3031 | 1.728 | 0.71139 | 1.728 | 0.96534 | 1.728 | 0.9987
1.692 | 0.00015132 | 1.692 | 0.06151 | 1.692 | 0.29855 | 1.692 | 0.70673 | 1.692 | 0.9632 | 1.692 | 0.99912
1.656 | 4.9462e-05 | 1.656 | 0.05908 | 1.656 | 0.29403 | 1.656 | 0.70205 | 1.656 | 0.96099 | 1.656 | 0.99945
1.62 | 6.1818e-06 | 1.62 | 0.05671 | 1.62 | 0.28954 | 1.62 | 0.69734 | 1.62 | 0.95872 | 1.62 | 0.99971
1.584 | 2.0731e-05 | 1.584 | 0.05439 | 1.584 | 0.28508 | 1.584 | 0.69262 | 1.584 | 0.95639 | 1.584 | 0.99988
1.548 | 9.2354e-05 | 1.548 | 0.05212 | 1.548 | 0.28066 | 1.548 | 0.68788 | 1.548 | 0.95399 | 1.548 | 0.99998
1.512 | 0.00022028 | 1.512 | 0.04992 | 1.512 | 0.27626 | 1.512 | 0.68312 | 1.512 | 0.95154 | 1.512 | 1
1.476 | 0.00040373 | 1.476 | 0.04776 | 1.476 | 0.2719 | 1.476 | 0.67835 | 1.476 | 0.94902 | 1.476 | 0.99994
1.44 | 0.0006419 | 1.44 | 0.04566 | 1.44 | 0.26757 | 1.44 | 0.67356 | 1.44 | 0.94643 | 1.44 | 0.9998
1.404 | 0.00093398 | 1.404 | 0.04362 | 1.404 | 0.26327 | 1.404 | 0.66875 | 1.404 | 0.94379 | 1.404 | 0.99957
1.368 | 0.00128 | 1.368 | 0.04162 | 1.368 | 0.25901 | 1.368 | 0.66393 | 1.368 | 0.94109 | 1.368 | 0.99927
1.332 | 0.00168 | 1.332 | 0.03968 | 1.332 | 0.25478 | 1.332 | 0.65909 | 1.332 | 0.93832 | 1.332 | 0.99889
1.296 | 0.00213 | 1.296 | 0.0378 | 1.296 | 0.25059 | 1.296 | 0.65424 | 1.296 | 0.93549 | 1.296 | 0.99842
1.26 | 0.00262 | 1.26 | 0.03596 | 1.26 | 0.24642 | 1.26 | 0.64937 | 1.26 | 0.93261 | 1.26 | 0.99788
1.224 | 0.00317 | 1.224 | 0.03418 | 1.224 | 0.2423 | 1.224 | 0.6445 | 1.224 | 0.92966 | 1.224 | 0.99725
1.188 | 0.00377 | 1.188 | 0.03245 | 1.188 | 0.2382 | 1.188 | 0.63961 | 1.188 | 0.92666 | 1.188 | 0.99655
1.152 | 0.00442 | 1.152 | 0.03077 | 1.152 | 0.23415 | 1.152 | 0.6347 | 1.152 | 0.92359 | 1.152 | 0.99576
1.116 | 0.00511 | 1.116 | 0.02915 | 1.116 | 0.23012 | 1.116 | 0.62979 | 1.116 | 0.92047 | 1.116 | 0.9949
1.08 | 0.00585 | 1.08 | 0.02757 | 1.08 | 0.22614 | 1.08 | 0.62487 | 1.08 | 0.91729 | 1.08 | 0.99395
1.044 | 0.00663 | 1.044 | 0.02605 | 1.044 | 0.22218 | 1.044 | 0.61994 | 1.044 | 0.91405 | 1.044 | 0.99292
1.008 | 0.00746 | 1.008 | 0.02457 | 1.008 | 0.21827 | 1.008 | 0.61499 | 1.008 | 0.91076 | 1.008 | 0.99182
0.972 | 0.00833 | 0.972 | 0.02315 | 0.972 | 0.21439 | 0.972 | 0.61004 | 0.972 | 0.90741 | 0.972 | 0.99063
0.936 | 0.00925 | 0.936 | 0.02177 | 0.936 | 0.21055 | 0.936 | 0.60508 | 0.936 | 0.904 | 0.936 | 0.98936
0.9 | 0.01021 | 0.9 | 0.02045 | 0.9 | 0.20674 | 0.9 | 0.60012 | 0.9 | 0.90054 | 0.9 | 0.98801
0.864 | 0.0112 | 0.864 | 0.01917 | 0.864 | 0.20297 | 0.864 | 0.59515 | 0.864 | 0.89702 | 0.864 | 0.98659
0.828 | 0.01224 | 0.828 | 0.01794 | 0.828 | 0.19923 | 0.828 | 0.59017 | 0.828 | 0.89345 | 0.828 | 0.98508
0.792 | 0.01331 | 0.792 | 0.01675 | 0.792 | 0.19554 | 0.792 | 0.58518 | 0.792 | 0.88982 | 0.792 | 0.98349
0.756 | 0.01443 | 0.756 | 0.01562 | 0.756 | 0.19188 | 0.756 | 0.58019 | 0.756 | 0.88614 | 0.756 | 0.98183
0.72 | 0.01557 | 0.72 | 0.01453 | 0.72 | 0.18825 | 0.72 | 0.5752 | 0.72 | 0.8824 | 0.72 | 0.98009
0.684 | 0.01676 | 0.684 | 0.01349 | 0.684 | 0.18467 | 0.684 | 0.5702 | 0.684 | 0.87862 | 0.684 | 0.97826
0.648 | 0.01798 | 0.648 | 0.01249 | 0.648 | 0.18112 | 0.648 | 0.5652 | 0.648 | 0.87478 | 0.648 | 0.97636
0.612 | 0.01923 | 0.612 | 0.01154 | 0.612 | 0.17761 | 0.612 | 0.5602 | 0.612 | 0.87089 | 0.612 | 0.97439
0.576 | 0.02052 | 0.576 | 0.01063 | 0.576 | 0.17414 | 0.576 | 0.55519 | 0.576 | 0.86695 | 0.576 | 0.97233
0.54 | 0.02184 | 0.54 | 0.00977 | 0.54 | 0.1707 | 0.54 | 0.55019 | 0.54 | 0.86296 | 0.54 | 0.9702
0.504 | 0.02319 | 0.504 | 0.00895 | 0.504 | 0.16731 | 0.504 | 0.54518 | 0.504 | 0.85893 | 0.504 | 0.96799
0.468 | 0.02457 | 0.468 | 0.00817 | 0.468 | 0.16395 | 0.468 | 0.54017 | 0.468 | 0.85484 | 0.468 | 0.96571
0.432 | 0.02598 | 0.432 | 0.00744 | 0.432 | 0.16063 | 0.432 | 0.53517 | 0.432 | 0.8507 | 0.432 | 0.96334
0.396 | 0.02741 | 0.396 | 0.00674 | 0.396 | 0.15735 | 0.396 | 0.53016 | 0.396 | 0.84652 | 0.396 | 0.96091
0.36 | 0.02887 | 0.36 | 0.00609 | 0.36 | 0.1541 | 0.36 | 0.52516 | 0.36 | 0.84229 | 0.36 | 0.9584
0.324 | 0.03036 | 0.324 | 0.00548 | 0.324 | 0.15089 | 0.324 | 0.52016 | 0.324 | 0.83802 | 0.324 | 0.95581
0.288 | 0.03188 | 0.288 | 0.00491 | 0.288 | 0.14773 | 0.288 | 0.51516 | 0.288 | 0.8337 | 0.288 | 0.95315
0.252 | 0.03342 | 0.252 | 0.00438 | 0.252 | 0.1446 | 0.252 | 0.51017 | 0.252 | 0.82934 | 0.252 | 0.95042
0.216 | 0.03498 | 0.216 | 0.00389 | 0.216 | 0.1415 | 0.216 | 0.50518 | 0.216 | 0.82493 | 0.216 | 0.94761
0.18 | 0.03656 | 0.18 | 0.00344 | 0.18 | 0.13845 | 0.18 | 0.50019 | 0.18 | 0.82048 | 0.18 | 0.94474
0.144 | 0.03817 | 0.144 | 0.00303 | 0.144 | 0.13544 | 0.144 | 0.49521 | 0.144 | 0.81599 | 0.144 | 0.94179
0.108 | 0.03979 | 0.108 | 0.00265 | 0.108 | 0.13246 | 0.108 | 0.49024 | 0.108 | 0.81145 | 0.108 | 0.93877
0.072 | 0.04143 | 0.072 | 0.00231 | 0.072 | 0.12952 | 0.072 | 0.48528 | 0.072 | 0.80688 | 0.072 | 0.93568
0.036 | 0.0431 | 0.036 | 0.00201 | 0.036 | 0.12662 | 0.036 | 0.48032 | 0.036 | 0.80226 | 0.036 | 0.93252
0 | 0.04478 | 0 | 0.00174 | 0 | 0.12376 | 0 | 0.47536 | 0 | 0.79761 | 0 | 0.92929
-0.036 | 0.04647 | -0.036 | 0.00151 | -0.036 | 0.12094 | -0.036 | 0.47042 | -0.036 | 0.79292 | -0.036 | 0.92599
-0.072 | 0.04818 | -0.072 | 0.00131 | -0.072 | 0.11815 | -0.072 | 0.46549 | -0.072 | 0.78819 | -0.072 | 0.92262
-0.108 | 0.04991 | -0.108 | 0.00114 | -0.108 | 0.1154 | -0.108 | 0.46056 | -0.108 | 0.78343 | -0.108 | 0.91919
-0.144 | 0.05165 | -0.144 | 0.00101 | -0.144 | 0.11269 | -0.144 | 0.45565 | -0.144 | 0.77863 | -0.144 | 0.91569
-0.18 | 0.0534 | -0.18 | 0.00091421 | -0.18 | 0.11002 | -0.18 | 0.45075 | -0.18 | 0.77379 | -0.18 | 0.91213
-0.216 | 0.05516 | -0.216 | 0.00084766 | -0.216 | 0.10739 | -0.216 | 0.44586 | -0.216 | 0.76892 | -0.216 | 0.9085
-0.252 | 0.05694 | -0.252 | 0.00081252 | -0.252 | 0.10479 | -0.252 | 0.44098 | -0.252 | 0.76402 | -0.252 | 0.90481
-0.288 | 0.05872 | -0.288 | 0.00080819 | -0.288 | 0.10224 | -0.288 | 0.43611 | -0.288 | 0.75908 | -0.288 | 0.90105
-0.324 | 0.06051 | -0.324 | 0.00083404 | -0.324 | 0.09972 | -0.324 | 0.43125 | -0.324 | 0.75411 | -0.324 | 0.89723
-0.36 | 0.06231 | -0.36 | 0.00088947 | -0.36 | 0.09723 | -0.36 | 0.42641 | -0.36 | 0.74912 | -0.36 | 0.89335
-0.396 | 0.06412 | -0.396 | 0.00097386 | -0.396 | 0.09479 | -0.396 | 0.42159 | -0.396 | 0.74409 | -0.396 | 0.88941
-0.432 | 0.06594 | -0.432 | 0.00109 | -0.432 | 0.09238 | -0.432 | 0.41677 | -0.432 | 0.73903 | -0.432 | 0.88541
-0.468 | 0.06775 | -0.468 | 0.00123 | -0.468 | 0.09001 | -0.468 | 0.41198 | -0.468 | 0.73395 | -0.468 | 0.88135
-0.504 | 0.06958 | -0.504 | 0.00139 | -0.504 | 0.08768 | -0.504 | 0.4072 | -0.504 | 0.72884 | -0.504 | 0.87723
-0.54 | 0.07141 | -0.54 | 0.00159 | -0.54 | 0.08538 | -0.54 | 0.40243 | -0.54 | 0.7237 | -0.54 | 0.87306
-0.576 | 0.07324 | -0.576 | 0.00181 | -0.576 | 0.08312 | -0.576 | 0.39768 | -0.576 | 0.71854 | -0.576 | 0.86883
-0.612 | 0.07507 | -0.612 | 0.00205 | -0.612 | 0.0809 | -0.612 | 0.39295 | -0.612 | 0.71335 | -0.612 | 0.86454
-0.648 | 0.0769 | -0.648 | 0.00232 | -0.648 | 0.07871 | -0.648 | 0.38824 | -0.648 | 0.70814 | -0.648 | 0.8602
-0.684 | 0.07874 | -0.684 | 0.00262 | -0.684 | 0.07656 | -0.684 | 0.38354 | -0.684 | 0.70291 | -0.684 | 0.85581
-0.72 | 0.08057 | -0.72 | 0.00293 | -0.72 | 0.07445 | -0.72 | 0.37887 | -0.72 | 0.69765 | -0.72 | 0.85136
-0.756 | 0.0824 | -0.756 | 0.00327 | -0.756 | 0.07237 | -0.756 | 0.37421 | -0.756 | 0.69238 | -0.756 | 0.84686
-0.792 | 0.08423 | -0.792 | 0.00364 | -0.792 | 0.07033 | -0.792 | 0.36957 | -0.792 | 0.68708 | -0.792 | 0.84231
-0.828 | 0.08606 | -0.828 | 0.00402 | -0.828 | 0.06833 | -0.828 | 0.36496 | -0.828 | 0.68177 | -0.828 | 0.83772
-0.864 | 0.08788 | -0.864 | 0.00443 | -0.864 | 0.06636 | -0.864 | 0.36036 | -0.864 | 0.67644 | -0.864 | 0.83307
-0.9 | 0.0897 | -0.9 | 0.00485 | -0.9 | 0.06442 | -0.9 | 0.35578 | -0.9 | 0.67109 | -0.9 | 0.82838
-0.936 | 0.09151 | -0.936 | 0.0053 | -0.936 | 0.06252 | -0.936 | 0.35123 | -0.936 | 0.66572 | -0.936 | 0.82363
-0.972 | 0.09332 | -0.972 | 0.00576 | -0.972 | 0.06066 | -0.972 | 0.3467 | -0.972 | 0.66034 | -0.972 | 0.81885
-1.008 | 0.09512 | -1.008 | 0.00624 | -1.008 | 0.05883 | -1.008 | 0.34219 | -1.008 | 0.65495 | -1.008 | 0.81402
-1.044 | 0.09692 | -1.044 | 0.00674 | -1.044 | 0.05703 | -1.044 | 0.33771 | -1.044 | 0.64954 | -1.044 | 0.80914
-1.08 | 0.09871 | -1.08 | 0.00726 | -1.08 | 0.05527 | -1.08 | 0.33324 | -1.08 | 0.64412 | -1.08 | 0.80423
-1.116 | 0.10048 | -1.116 | 0.0078 | -1.116 | 0.05355 | -1.116 | 0.32881 | -1.116 | 0.63868 | -1.116 | 0.79927
-1.152 | 0.10225 | -1.152 | 0.00835 | -1.152 | 0.05185 | -1.152 | 0.32439 | -1.152 | 0.63324 | -1.152 | 0.79427
-1.188 | 0.10401 | -1.188 | 0.00891 | -1.188 | 0.05019 | -1.188 | 0.32 | -1.188 | 0.62779 | -1.188 | 0.78924
-1.224 | 0.10576 | -1.224 | 0.0095 | -1.224 | 0.04857 | -1.224 | 0.31564 | -1.224 | 0.62232 | -1.224 | 0.78416
-1.26 | 0.1075 | -1.26 | 0.01009 | -1.26 | 0.04697 | -1.26 | 0.3113 | -1.26 | 0.61685 | -1.26 | 0.77905
-1.296 | 0.10922 | -1.296 | 0.0107 | -1.296 | 0.04541 | -1.296 | 0.30699 | -1.296 | 0.61138 | -1.296 | 0.7739
-1.332 | 0.11093 | -1.332 | 0.01133 | -1.332 | 0.04389 | -1.332 | 0.3027 | -1.332 | 0.60589 | -1.332 | 0.76872
-1.368 | 0.11263 | -1.368 | 0.01196 | -1.368 | 0.04239 | -1.368 | 0.29844 | -1.368 | 0.60041 | -1.368 | 0.7635
-1.404 | 0.11432 | -1.404 | 0.01261 | -1.404 | 0.04093 | -1.404 | 0.29421 | -1.404 | 0.59491 | -1.404 | 0.75825
-1.44 | 0.11599 | -1.44 | 0.01327 | -1.44 | 0.0395 | -1.44 | 0.29 | -1.44 | 0.58942 | -1.44 | 0.75297
-1.476 | 0.11765 | -1.476 | 0.01394 | -1.476 | 0.0381 | -1.476 | 0.28582 | -1.476 | 0.58392 | -1.476 | 0.74766
-1.512 | 0.11929 | -1.512 | 0.01463 | -1.512 | 0.03673 | -1.512 | 0.28167 | -1.512 | 0.57842 | -1.512 | 0.74232
-1.548 | 0.12091 | -1.548 | 0.01532 | -1.548 | 0.03539 | -1.548 | 0.27755 | -1.548 | 0.57292 | -1.548 | 0.73695
-1.584 | 0.12252 | -1.584 | 0.01602 | -1.584 | 0.03409 | -1.584 | 0.27346 | -1.584 | 0.56742 | -1.584 | 0.73155
-1.62 | 0.12411 | -1.62 | 0.01673 | -1.62 | 0.03281 | -1.62 | 0.26939 | -1.62 | 0.56192 | -1.62 | 0.72613
-1.656 | 0.12569 | -1.656 | 0.01745 | -1.656 | 0.03156 | -1.656 | 0.26536 | -1.656 | 0.55642 | -1.656 | 0.72068
-1.692 | 0.12725 | -1.692 | 0.01818 | -1.692 | 0.03035 | -1.692 | 0.26135 | -1.692 | 0.55092 | -1.692 | 0.71521
-1.728 | 0.12879 | -1.728 | 0.01892 | -1.728 | 0.02916 | -1.728 | 0.25738 | -1.728 | 0.54543 | -1.728 | 0.70972
-1.764 | 0.13031 | -1.764 | 0.01966 | -1.764 | 0.02801 | -1.764 | 0.25343 | -1.764 | 0.53994 | -1.764 | 0.7042
-1.8 | 0.13181 | -1.8 | 0.02041 | -1.8 | 0.02688 | -1.8 | 0.24952 | -1.8 | 0.53446 | -1.8 | 0.69866
-1.836 | 0.13329 | -1.836 | 0.02116 | -1.836 | 0.02578 | -1.836 | 0.24563 | -1.836 | 0.52898 | -1.836 | 0.69311
-1.872 | 0.13475 | -1.872 | 0.02192 | -1.872 | 0.02471 | -1.872 | 0.24178 | -1.872 | 0.52351 | -1.872 | 0.68753
-1.908 | 0.13619 | -1.908 | 0.02269 | -1.908 | 0.02367 | -1.908 | 0.23796 | -1.908 | 0.51805 | -1.908 | 0.68194
-1.944 | 0.13761 | -1.944 | 0.02346 | -1.944 | 0.02265 | -1.944 | 0.23417 | -1.944 | 0.5126 | -1.944 | 0.67633
-1.98 | 0.13901 | -1.98 | 0.02423 | -1.98 | 0.02167 | -1.98 | 0.23041 | -1.98 | 0.50716 | -1.98 | 0.67071
-2.016 | 0.14039 | -2.016 | 0.02501 | -2.016 | 0.02071 | -2.016 | 0.22668 | -2.016 | 0.50172 | -2.016 | 0.66507
-2.052 | 0.14175 | -2.052 | 0.02579 | -2.052 | 0.01977 | -2.052 | 0.22298 | -2.052 | 0.4963 | -2.052 | 0.65942
-2.088 | 0.14308 | -2.088 | 0.02658 | -2.088 | 0.01887 | -2.088 | 0.21932 | -2.088 | 0.49089 | -2.088 | 0.65376
-2.124 | 0.14439 | -2.124 | 0.02737 | -2.124 | 0.01799 | -2.124 | 0.21569 | -2.124 | 0.48549 | -2.124 | 0.64809
-2.16 | 0.14568 | -2.16 | 0.02815 | -2.16 | 0.01714 | -2.16 | 0.21209 | -2.16 | 0.48011 | -2.16 | 0.64241
-2.196 | 0.14694 | -2.196 | 0.02894 | -2.196 | 0.01631 | -2.196 | 0.20853 | -2.196 | 0.47473 | -2.196 | 0.63672
-2.232 | 0.14819 | -2.232 | 0.02974 | -2.232 | 0.0155 | -2.232 | 0.205 | -2.232 | 0.46938 | -2.232 | 0.63102
-2.268 | 0.1494 | -2.268 | 0.03053 | -2.268 | 0.01473 | -2.268 | 0.2015 | -2.268 | 0.46404 | -2.268 | 0.62531
-2.304 | 0.1506 | -2.304 | 0.03132 | -2.304 | 0.01397 | -2.304 | 0.19803 | -2.304 | 0.45871 | -2.304 | 0.6196
-2.34 | 0.15177 | -2.34 | 0.03211 | -2.34 | 0.01324 | -2.34 | 0.1946 | -2.34 | 0.4534 | -2.34 | 0.61389
-2.376 | 0.15291 | -2.376 | 0.0329 | -2.376 | 0.01254 | -2.376 | 0.1912 | -2.376 | 0.44811 | -2.376 | 0.60817
-2.412 | 0.15404 | -2.412 | 0.0337 | -2.412 | 0.01186 | -2.412 | 0.18784 | -2.412 | 0.44284 | -2.412 | 0.60245
-2.448 | 0.15513 | -2.448 | 0.03449 | -2.448 | 0.0112 | -2.448 | 0.18451 | -2.448 | 0.43759 | -2.448 | 0.59672
-2.484 | 0.1562 | -2.484 | 0.03527 | -2.484 | 0.01057 | -2.484 | 0.18121 | -2.484 | 0.43235 | -2.484 | 0.591
-2.52 | 0.15725 | -2.52 | 0.03606 | -2.52 | 0.00995 | -2.52 | 0.17795 | -2.52 | 0.42714 | -2.52 | 0.58528
-2.556 | 0.15827 | -2.556 | 0.03684 | -2.556 | 0.00936 | -2.556 | 0.17472 | -2.556 | 0.42195 | -2.556 | 0.57955
-2.592 | 0.15927 | -2.592 | 0.03763 | -2.592 | 0.0088 | -2.592 | 0.17152 | -2.592 | 0.41678 | -2.592 | 0.57384
-2.628 | 0.16024 | -2.628 | 0.0384 | -2.628 | 0.00825 | -2.628 | 0.16836 | -2.628 | 0.41163 | -2.628 | 0.56812
-2.664 | 0.16118 | -2.664 | 0.03918 | -2.664 | 0.00773 | -2.664 | 0.16524 | -2.664 | 0.4065 | -2.664 | 0.56241
-2.7 | 0.1621 | -2.7 | 0.03995 | -2.7 | 0.00722 | -2.7 | 0.16215 | -2.7 | 0.4014 | -2.7 | 0.5567
-2.736 | 0.16299 | -2.736 | 0.04072 | -2.736 | 0.00674 | -2.736 | 0.15909 | -2.736 | 0.39632 | -2.736 | 0.551
-2.772 | 0.16386 | -2.772 | 0.04148 | -2.772 | 0.00628 | -2.772 | 0.15607 | -2.772 | 0.39127 | -2.772 | 0.54531
-2.808 | 0.1647 | -2.808 | 0.04224 | -2.808 | 0.00584 | -2.808 | 0.15308 | -2.808 | 0.38624 | -2.808 | 0.53963
-2.844 | 0.16551 | -2.844 | 0.04299 | -2.844 | 0.00541 | -2.844 | 0.15012 | -2.844 | 0.38124 | -2.844 | 0.53395
-2.88 | 0.1663 | -2.88 | 0.04374 | -2.88 | 0.00501 | -2.88 | 0.1472 | -2.88 | 0.37626 | -2.88 | 0.52828
-2.916 | 0.16706 | -2.916 | 0.04448 | -2.916 | 0.00463 | -2.916 | 0.14432 | -2.916 | 0.37131 | -2.916 | 0.52263
-2.952 | 0.1678 | -2.952 | 0.04522 | -2.952 | 0.00426 | -2.952 | 0.14147 | -2.952 | 0.36639 | -2.952 | 0.51699
-2.988 | 0.16851 | -2.988 | 0.04595 | -2.988 | 0.00391 | -2.988 | 0.13865 | -2.988 | 0.36149 | -2.988 | 0.51136
-3.024 | 0.16919 | -3.024 | 0.04668 | -3.024 | 0.00359 | -3.024 | 0.13587 | -3.024 | 0.35663 | -3.024 | 0.50574
-3.06 | 0.16984 | -3.06 | 0.04739 | -3.06 | 0.00327 | -3.06 | 0.13312 | -3.06 | 0.35179 | -3.06 | 0.50013
-3.096 | 0.17047 | -3.096 | 0.04811 | -3.096 | 0.00298 | -3.096 | 0.13041 | -3.096 | 0.34698 | -3.096 | 0.49455
-3.132 | 0.17107 | -3.132 | 0.04881 | -3.132 | 0.0027 | -3.132 | 0.12773 | -3.132 | 0.3422 | -3.132 | 0.48897
-3.168 | 0.17165 | -3.168 | 0.04951 | -3.168 | 0.00244 | -3.168 | 0.12509 | -3.168 | 0.33745 | -3.168 | 0.48342
-3.204 | 0.1722 | -3.204 | 0.0502 | -3.204 | 0.0022 | -3.204 | 0.12248 | -3.204 | 0.33273 | -3.204 | 0.47788
-3.24 | 0.17272 | -3.24 | 0.05088 | -3.24 | 0.00197 | -3.24 | 0.1199 | -3.24 | 0.32805 | -3.24 | 0.47236
-3.276 | 0.17322 | -3.276 | 0.05155 | -3.276 | 0.00176 | -3.276 | 0.11736 | -3.276 | 0.32339 | -3.276 | 0.46685
-3.312 | 0.17369 | -3.312 | 0.05222 | -3.312 | 0.00156 | -3.312 | 0.11486 | -3.312 | 0.31877 | -3.312 | 0.46137
-3.348 | 0.17413 | -3.348 | 0.05288 | -3.348 | 0.00138 | -3.348 | 0.11238 | -3.348 | 0.31418 | -3.348 | 0.45591
-3.384 | 0.17455 | -3.384 | 0.05352 | -3.384 | 0.00122 | -3.384 | 0.10994 | -3.384 | 0.30962 | -3.384 | 0.45047
-3.42 | 0.17494 | -3.42 | 0.05416 | -3.42 | 0.00107 | -3.42 | 0.10754 | -3.42 | 0.30509 | -3.42 | 0.44505
-3.456 | 0.17531 | -3.456 | 0.0548 | -3.456 | 0.00092739 | -3.456 | 0.10516 | -3.456 | 0.3006 | -3.456 | 0.43965
-3.492 | 0.17565 | -3.492 | 0.05542 | -3.492 | 0.00080355 | -3.492 | 0.10283 | -3.492 | 0.29614 | -3.492 | 0.43428
-3.528 | 0.17596 | -3.528 | 0.05603 | -3.528 | 0.00069326 | -3.528 | 0.10052 | -3.528 | 0.29172 | -3.528 | 0.42892
-3.564 | 0.17625 | -3.564 | 0.05663 | -3.564 | 0.00059619 | -3.564 | 0.09825 | -3.564 | 0.28733 | -3.564 | 0.4236
-3.6 | 0.17651 | -3.6 | 0.05723 | -3.6 | 0.00051205 | -3.6 | 0.09601 | -3.6 | 0.28297 | -3.6 | 0.4183
-3.636 | 0.17674 | -3.636 | 0.05781 | -3.636 | 0.00044051 | -3.636 | 0.09381 | -3.636 | 0.27865 | -3.636 | 0.41302
-3.672 | 0.17695 | -3.672 | 0.05838 | -3.672 | 0.00038127 | -3.672 | 0.09163 | -3.672 | 0.27436 | -3.672 | 0.40777
-3.708 | 0.17714 | -3.708 | 0.05895 | -3.708 | 0.00033404 | -3.708 | 0.08949 | -3.708 | 0.27011 | -3.708 | 0.40255
-3.744 | 0.1773 | -3.744 | 0.0595 | -3.744 | 0.00029851 | -3.744 | 0.08739 | -3.744 | 0.2659 | -3.744 | 0.39735
-3.78 | 0.17743 | -3.78 | 0.06004 | -3.78 | 0.00027437 | -3.78 | 0.08531 | -3.78 | 0.26172 | -3.78 | 0.39218
-3.816 | 0.17754 | -3.816 | 0.06058 | -3.816 | 0.00026133 | -3.816 | 0.08327 | -3.816 | 0.25757 | -3.816 | 0.38705
-3.852 | 0.17763 | -3.852 | 0.0611 | -3.852 | 0.0002591 | -3.852 | 0.08126 | -3.852 | 0.25347 | -3.852 | 0.38193
-3.888 | 0.17769 | -3.888 | 0.06161 | -3.888 | 0.00026738 | -3.888 | 0.07928 | -3.888 | 0.2494 | -3.888 | 0.37685
-3.924 | 0.17773 | -3.924 | 0.06211 | -3.924 | 0.00028588 | -3.924 | 0.07733 | -3.924 | 0.24536 | -3.924 | 0.3718
-3.96 | 0.17774 | -3.96 | 0.0626 | -3.96 | 0.00031431 | -3.96 | 0.07542 | -3.96 | 0.24137 | -3.96 | 0.36678
-3.996 | 0.17772 | -3.996 | 0.06308 | -3.996 | 0.00035238 | -3.996 | 0.07353 | -3.996 | 0.23741 | -3.996 | 0.36179
-4.032 | 0.17769 | -4.032 | 0.06355 | -4.032 | 0.00039982 | -4.032 | 0.07168 | -4.032 | 0.23348 | -4.032 | 0.35683
-4.068 | 0.17763 | -4.068 | 0.064 | -4.068 | 0.00045634 | -4.068 | 0.06986 | -4.068 | 0.2296 | -4.068 | 0.35191
-4.104 | 0.17754 | -4.104 | 0.06445 | -4.104 | 0.00052165 | -4.104 | 0.06807 | -4.104 | 0.22575 | -4.104 | 0.34701
-4.14 | 0.17744 | -4.14 | 0.06488 | -4.14 | 0.0005955 | -4.14 | 0.06631 | -4.14 | 0.22194 | -4.14 | 0.34215
-4.176 | 0.17731 | -4.176 | 0.0653 | -4.176 | 0.00067759 | -4.176 | 0.06458 | -4.176 | 0.21817 | -4.176 | 0.33732
-4.212 | 0.17715 | -4.212 | 0.06571 | -4.212 | 0.00076767 | -4.212 | 0.06288 | -4.212 | 0.21443 | -4.212 | 0.33253
-4.248 | 0.17698 | -4.248 | 0.06611 | -4.248 | 0.00086546 | -4.248 | 0.06121 | -4.248 | 0.21074 | -4.248 | 0.32776
-4.284 | 0.17678 | -4.284 | 0.0665 | -4.284 | 0.0009707 | -4.284 | 0.05956 | -4.284 | 0.20708 | -4.284 | 0.32304
-4.32 | 0.17656 | -4.32 | 0.06688 | -4.32 | 0.00108 | -4.32 | 0.05795 | -4.32 | 0.20346 | -4.32 | 0.31834
-4.356 | 0.17631 | -4.356 | 0.06724 | -4.356 | 0.0012 | -4.356 | 0.05637 | -4.356 | 0.19987 | -4.356 | 0.31369
-4.392 | 0.17605 | -4.392 | 0.06759 | -4.392 | 0.00133 | -4.392 | 0.05482 | -4.392 | 0.19633 | -4.392 | 0.30906
-4.428 | 0.17576 | -4.428 | 0.06794 | -4.428 | 0.00146 | -4.428 | 0.05329 | -4.428 | 0.19282 | -4.428 | 0.30448
-4.464 | 0.17545 | -4.464 | 0.06826 | -4.464 | 0.0016 | -4.464 | 0.0518 | -4.464 | 0.18936 | -4.464 | 0.29992
-4.5 | 0.17512 | -4.5 | 0.06858 | -4.5 | 0.00174 | -4.5 | 0.05033 | -4.5 | 0.18593 | -4.5 | 0.29541
-4.536 | 0.17477 | -4.536 | 0.06889 | -4.536 | 0.00189 | -4.536 | 0.04889 | -4.536 | 0.18253 | -4.536 | 0.29093
-4.572 | 0.1744 | -4.572 | 0.06918 | -4.572 | 0.00205 | -4.572 | 0.04748 | -4.572 | 0.17918 | -4.572 | 0.28649
-4.608 | 0.17401 | -4.608 | 0.06946 | -4.608 | 0.00221 | -4.608 | 0.0461 | -4.608 | 0.17586 | -4.608 | 0.28208
-4.644 | 0.1736 | -4.644 | 0.06973 | -4.644 | 0.00238 | -4.644 | 0.04474 | -4.644 | 0.17259 | -4.644 | 0.27771
-4.68 | 0.17317 | -4.68 | 0.06999 | -4.68 | 0.00255 | -4.68 | 0.04341 | -4.68 | 0.16935 | -4.68 | 0.27338
-4.716 | 0.17272 | -4.716 | 0.07023 | -4.716 | 0.00272 | -4.716 | 0.04211 | -4.716 | 0.16615 | -4.716 | 0.26909
-4.752 | 0.17224 | -4.752 | 0.07047 | -4.752 | 0.0029 | -4.752 | 0.04083 | -4.752 | 0.16299 | -4.752 | 0.26483
-4.788 | 0.17175 | -4.788 | 0.07069 | -4.788 | 0.00308 | -4.788 | 0.03958 | -4.788 | 0.15986 | -4.788 | 0.26061
-4.824 | 0.17124 | -4.824 | 0.0709 | -4.824 | 0.00327 | -4.824 | 0.03836 | -4.824 | 0.15677 | -4.824 | 0.25643
-4.86 | 0.17071 | -4.86 | 0.0711 | -4.86 | 0.00346 | -4.86 | 0.03716 | -4.86 | 0.15372 | -4.86 | 0.25229
-4.896 | 0.17017 | -4.896 | 0.07128 | -4.896 | 0.00366 | -4.896 | 0.03598 | -4.896 | 0.15071 | -4.896 | 0.24818
-4.932 | 0.1696 | -4.932 | 0.07146 | -4.932 | 0.00385 | -4.932 | 0.03484 | -4.932 | 0.14774 | -4.932 | 0.24412
-4.968 | 0.16902 | -4.968 | 0.07162 | -4.968 | 0.00405 | -4.968 | 0.03371 | -4.968 | 0.14481 | -4.968 | 0.24009
-5.004 | 0.16842 | -5.004 | 0.07177 | -5.004 | 0.00426 | -5.004 | 0.03261 | -5.004 | 0.14191 | -5.004 | 0.2361
-5.04 | 0.1678 | -5.04 | 0.07191 | -5.04 | 0.00446 | -5.04 | 0.03154 | -5.04 | 0.13905 | -5.04 | 0.23215
-5.076 | 0.16716 | -5.076 | 0.07204 | -5.076 | 0.00467 | -5.076 | 0.03049 | -5.076 | 0.13622 | -5.076 | 0.22824
-5.112 | 0.16651 | -5.112 | 0.07215 | -5.112 | 0.00488 | -5.112 | 0.02946 | -5.112 | 0.13344 | -5.112 | 0.22436
-5.148 | 0.16584 | -5.148 | 0.07225 | -5.148 | 0.00509 | -5.148 | 0.02846 | -5.148 | 0.13069 | -5.148 | 0.22053
-5.184 | 0.16515 | -5.184 | 0.07235 | -5.184 | 0.00531 | -5.184 | 0.02748 | -5.184 | 0.12798 | -5.184 | 0.21674
-5.22 | 0.16445 | -5.22 | 0.07243 | -5.22 | 0.00552 | -5.22 | 0.02652 | -5.22 | 0.1253 | -5.22 | 0.21298
-5.256 | 0.16373 | -5.256 | 0.07249 | -5.256 | 0.00574 | -5.256 | 0.02559 | -5.256 | 0.12266 | -5.256 | 0.20926
-5.292 | 0.163 | -5.292 | 0.07255 | -5.292 | 0.00596 | -5.292 | 0.02467 | -5.292 | 0.12006 | -5.292 | 0.20559
-5.328 | 0.16225 | -5.328 | 0.0726 | -5.328 | 0.00618 | -5.328 | 0.02378 | -5.328 | 0.11749 | -5.328 | 0.20195
-5.364 | 0.16148 | -5.364 | 0.07263 | -5.364 | 0.0064 | -5.364 | 0.02292 | -5.364 | 0.11497 | -5.364 | 0.19835
-5.4 | 0.1607 | -5.4 | 0.07265 | -5.4 | 0.00662 | -5.4 | 0.02207 | -5.4 | 0.11247 | -5.4 | 0.19479
-5.436 | 0.15991 | -5.436 | 0.07266 | -5.436 | 0.00684 | -5.436 | 0.02124 | -5.436 | 0.11001 | -5.436 | 0.19127
-5.472 | 0.1591 | -5.472 | 0.07266 | -5.472 | 0.00706 | -5.472 | 0.02044 | -5.472 | 0.10759 | -5.472 | 0.18779
-5.508 | 0.15828 | -5.508 | 0.07265 | -5.508 | 0.00728 | -5.508 | 0.01965 | -5.508 | 0.1052 | -5.508 | 0.18434
-5.544 | 0.15744 | -5.544 | 0.07263 | -5.544 | 0.0075 | -5.544 | 0.01889 | -5.544 | 0.10285 | -5.544 | 0.18094
-5.58 | 0.15659 | -5.58 | 0.0726 | -5.58 | 0.00772 | -5.58 | 0.01815 | -5.58 | 0.10054 | -5.58 | 0.17758
-5.616 | 0.15572 | -5.616 | 0.07255 | -5.616 | 0.00795 | -5.616 | 0.01742 | -5.616 | 0.09826 | -5.616 | 0.17425
-5.652 | 0.15485 | -5.652 | 0.07249 | -5.652 | 0.00817 | -5.652 | 0.01672 | -5.652 | 0.09601 | -5.652 | 0.17096
-5.688 | 0.15396 | -5.688 | 0.07243 | -5.688 | 0.00839 | -5.688 | 0.01603 | -5.688 | 0.0938 | -5.688 | 0.16772
-5.724 | 0.15306 | -5.724 | 0.07235 | -5.724 | 0.00861 | -5.724 | 0.01537 | -5.724 | 0.09162 | -5.724 | 0.16451
-5.76 | 0.15214 | -5.76 | 0.07226 | -5.76 | 0.00883 | -5.76 | 0.01472 | -5.76 | 0.08947 | -5.76 | 0.16134
-5.796 | 0.15121 | -5.796 | 0.07216 | -5.796 | 0.00904 | -5.796 | 0.01409 | -5.796 | 0.08736 | -5.796 | 0.1582
-5.832 | 0.15028 | -5.832 | 0.07206 | -5.832 | 0.00926 | -5.832 | 0.01348 | -5.832 | 0.08529 | -5.832 | 0.15511
-5.868 | 0.14933 | -5.868 | 0.07194 | -5.868 | 0.00948 | -5.868 | 0.01289 | -5.868 | 0.08324 | -5.868 | 0.15206
-5.904 | 0.14836 | -5.904 | 0.07181 | -5.904 | 0.00969 | -5.904 | 0.01231 | -5.904 | 0.08123 | -5.904 | 0.14904
-5.94 | 0.14739 | -5.94 | 0.07166 | -5.94 | 0.0099 | -5.94 | 0.01175 | -5.94 | 0.07925 | -5.94 | 0.14606
-5.976 | 0.14641 | -5.976 | 0.07151 | -5.976 | 0.01012 | -5.976 | 0.01121 | -5.976 | 0.07731 | -5.976 | 0.14312
-6.012 | 0.14542 | -6.012 | 0.07135 | -6.012 | 0.01033 | -6.012 | 0.01069 | -6.012 | 0.07539 | -6.012 | 0.14022
-6.048 | 0.14441 | -6.048 | 0.07118 | -6.048 | 0.01053 | -6.048 | 0.01018 | -6.048 | 0.07351 | -6.048 | 0.13735
-6.084 | 0.1434 | -6.084 | 0.071 | -6.084 | 0.01074 | -6.084 | 0.00969 | -6.084 | 0.07167 | -6.084 | 0.13452
-6.12 | 0.14238 | -6.12 | 0.07081 | -6.12 | 0.01094 | -6.12 | 0.00921 | -6.12 | 0.06985 | -6.12 | 0.13173
-6.156 | 0.14134 | -6.156 | 0.07061 | -6.156 | 0.01114 | -6.156 | 0.00875 | -6.156 | 0.06806 | -6.156 | 0.12898
-6.192 | 0.1403 | -6.192 | 0.0704 | -6.192 | 0.01134 | -6.192 | 0.00831 | -6.192 | 0.06631 | -6.192 | 0.12627
-6.228 | 0.13925 | -6.228 | 0.07018 | -6.228 | 0.01154 | -6.228 | 0.00788 | -6.228 | 0.06458 | -6.228 | 0.12359
-6.264 | 0.13819 | -6.264 | 0.06995 | -6.264 | 0.01173 | -6.264 | 0.00746 | -6.264 | 0.06289 | -6.264 | 0.12095
-6.3 | 0.13712 | -6.3 | 0.06971 | -6.3 | 0.01193 | -6.3 | 0.00706 | -6.3 | 0.06123 | -6.3 | 0.11834
-6.336 | 0.13605 | -6.336 | 0.06947 | -6.336 | 0.01212 | -6.336 | 0.00668 | -6.336 | 0.05959 | -6.336 | 0.11577
-6.372 | 0.13496 | -6.372 | 0.06921 | -6.372 | 0.0123 | -6.372 | 0.0063 | -6.372 | 0.05799 | -6.372 | 0.11324
-6.408 | 0.13387 | -6.408 | 0.06894 | -6.408 | 0.01249 | -6.408 | 0.00595 | -6.408 | 0.05642 | -6.408 | 0.11074
-6.444 | 0.13277 | -6.444 | 0.06867 | -6.444 | 0.01267 | -6.444 | 0.0056 | -6.444 | 0.05487 | -6.444 | 0.10828
-6.48 | 0.13166 | -6.48 | 0.06838 | -6.48 | 0.01284 | -6.48 | 0.00527 | -6.48 | 0.05336 | -6.48 | 0.10586
-6.516 | 0.13055 | -6.516 | 0.06809 | -6.516 | 0.01302 | -6.516 | 0.00495 | -6.516 | 0.05187 | -6.516 | 0.10347
-6.552 | 0.12943 | -6.552 | 0.06779 | -6.552 | 0.01319 | -6.552 | 0.00465 | -6.552 | 0.05041 | -6.552 | 0.10112
-6.588 | 0.1283 | -6.588 | 0.06748 | -6.588 | 0.01336 | -6.588 | 0.00435 | -6.588 | 0.04898 | -6.588 | 0.0988
-6.624 | 0.12717 | -6.624 | 0.06716 | -6.624 | 0.01352 | -6.624 | 0.00407 | -6.624 | 0.04758 | -6.624 | 0.09651
-6.66 | 0.12603 | -6.66 | 0.06684 | -6.66 | 0.01368 | -6.66 | 0.0038 | -6.66 | 0.0462 | -6.66 | 0.09427
-6.696 | 0.12488 | -6.696 | 0.0665 | -6.696 | 0.01384 | -6.696 | 0.00355 | -6.696 | 0.04485 | -6.696 | 0.09205
-6.732 | 0.12373 | -6.732 | 0.06616 | -6.732 | 0.014 | -6.732 | 0.0033 | -6.732 | 0.04353 | -6.732 | 0.08987
-6.768 | 0.12258 | -6.768 | 0.06581 | -6.768 | 0.01415 | -6.768 | 0.00307 | -6.768 | 0.04224 | -6.768 | 0.08773
-6.804 | 0.12142 | -6.804 | 0.06545 | -6.804 | 0.01429 | -6.804 | 0.00285 | -6.804 | 0.04097 | -6.804 | 0.08561
-6.84 | 0.12025 | -6.84 | 0.06509 | -6.84 | 0.01444 | -6.84 | 0.00263 | -6.84 | 0.03973 | -6.84 | 0.08353
-6.876 | 0.11908 | -6.876 | 0.06471 | -6.876 | 0.01458 | -6.876 | 0.00243 | -6.876 | 0.03852 | -6.876 | 0.08149
-6.912 | 0.1179 | -6.912 | 0.06433 | -6.912 | 0.01471 | -6.912 | 0.00224 | -6.912 | 0.03733 | -6.912 | 0.07948
-6.948 | 0.11673 | -6.948 | 0.06394 | -6.948 | 0.01485 | -6.948 | 0.00206 | -6.948 | 0.03616 | -6.948 | 0.0775
-6.984 | 0.11554 | -6.984 | 0.06355 | -6.984 | 0.01497 | -6.984 | 0.00189 | -6.984 | 0.03502 | -6.984 | 0.07555
-7.02 | 0.11436 | -7.02 | 0.06315 | -7.02 | 0.0151 | -7.02 | 0.00173 | -7.02 | 0.03391 | -7.02 | 0.07364
-7.056 | 0.11317 | -7.056 | 0.06274 | -7.056 | 0.01522 | -7.056 | 0.00158 | -7.056 | 0.03282 | -7.056 | 0.07176
-7.092 | 0.11197 | -7.092 | 0.06232 | -7.092 | 0.01533 | -7.092 | 0.00144 | -7.092 | 0.03175 | -7.092 | 0.06991
-7.128 | 0.11078 | -7.128 | 0.0619 | -7.128 | 0.01545 | -7.128 | 0.0013 | -7.128 | 0.03071 | -7.128 | 0.06809
-7.164 | 0.10958 | -7.164 | 0.06147 | -7.164 | 0.01555 | -7.164 | 0.00118 | -7.164 | 0.02969 | -7.164 | 0.0663
-7.2 | 0.10837 | -7.2 | 0.06103 | -7.2 | 0.01566 | -7.2 | 0.00106 | -7.2 | 0.0287 | -7.2 | 0.06455
-7.236 | 0.10717 | -7.236 | 0.06059 | -7.236 | 0.01576 | -7.236 | 0.00095427 | -7.236 | 0.02773 | -7.236 | 0.06282
-7.272 | 0.10596 | -7.272 | 0.06014 | -7.272 | 0.01585 | -7.272 | 0.00085499 | -7.272 | 0.02678 | -7.272 | 0.06113
-7.308 | 0.10476 | -7.308 | 0.05969 | -7.308 | 0.01594 | -7.308 | 0.0007637 | -7.308 | 0.02585 | -7.308 | 0.05947
-7.344 | 0.10355 | -7.344 | 0.05923 | -7.344 | 0.01603 | -7.344 | 0.00068019 | -7.344 | 0.02495 | -7.344 | 0.05783
-7.38 | 0.10233 | -7.38 | 0.05876 | -7.38 | 0.01611 | -7.38 | 0.00060427 | -7.38 | 0.02407 | -7.38 | 0.05623
-7.416 | 0.10112 | -7.416 | 0.05829 | -7.416 | 0.01619 | -7.416 | 0.00053573 | -7.416 | 0.02321 | -7.416 | 0.05466
-7.452 | 0.09991 | -7.452 | 0.05781 | -7.452 | 0.01627 | -7.452 | 0.00047438 | -7.452 | 0.02237 | -7.452 | 0.05312
-7.488 | 0.09869 | -7.488 | 0.05733 | -7.488 | 0.01634 | -7.488 | 0.00042003 | -7.488 | 0.02155 | -7.488 | 0.0516
-7.524 | 0.09748 | -7.524 | 0.05684 | -7.524 | 0.0164 | -7.524 | 0.00037248 | -7.524 | 0.02076 | -7.524 | 0.05012
-7.56 | 0.09626 | -7.56 | 0.05634 | -7.56 | 0.01646 | -7.56 | 0.00033154 | -7.56 | 0.01998 | -7.56 | 0.04866
-7.596 | 0.09505 | -7.596 | 0.05585 | -7.596 | 0.01652 | -7.596 | 0.00029703 | -7.596 | 0.01923 | -7.596 | 0.04723
-7.632 | 0.09383 | -7.632 | 0.05534 | -7.632 | 0.01657 | -7.632 | 0.00026876 | -7.632 | 0.01849 | -7.632 | 0.04584
-7.668 | 0.09262 | -7.668 | 0.05483 | -7.668 | 0.01662 | -7.668 | 0.00024655 | -7.668 | 0.01778 | -7.668 | 0.04446
-7.704 | 0.0914 | -7.704 | 0.05432 | -7.704 | 0.01666 | -7.704 | 0.00023022 | -7.704 | 0.01708 | -7.704 | 0.04312
-7.74 | 0.09019 | -7.74 | 0.0538 | -7.74 | 0.0167 | -7.74 | 0.00021959 | -7.74 | 0.01641 | -7.74 | 0.04181
-7.776 | 0.08898 | -7.776 | 0.05328 | -7.776 | 0.01674 | -7.776 | 0.00021448 | -7.776 | 0.01575 | -7.776 | 0.04052
-7.812 | 0.08776 | -7.812 | 0.05276 | -7.812 | 0.01677 | -7.812 | 0.00021473 | -7.812 | 0.01511 | -7.812 | 0.03926
-7.848 | 0.08655 | -7.848 | 0.05223 | -7.848 | 0.01679 | -7.848 | 0.00022017 | -7.848 | 0.01449 | -7.848 | 0.03802
-7.884 | 0.08534 | -7.884 | 0.05169 | -7.884 | 0.01682 | -7.884 | 0.00023062 | -7.884 | 0.01389 | -7.884 | 0.03681
-7.92 | 0.08414 | -7.92 | 0.05116 | -7.92 | 0.01683 | -7.92 | 0.00024593 | -7.92 | 0.01331 | -7.92 | 0.03563
-7.956 | 0.08293 | -7.956 | 0.05062 | -7.956 | 0.01685 | -7.956 | 0.00026592 | -7.956 | 0.01274 | -7.956 | 0.03447
-7.992 | 0.08173 | -7.992 | 0.05007 | -7.992 | 0.01686 | -7.992 | 0.00029044 | -7.992 | 0.0122 | -7.992 | 0.03334
-8.028 | 0.08053 | -8.028 | 0.04952 | -8.028 | 0.01686 | -8.028 | 0.00031933 | -8.028 | 0.01167 | -8.028 | 0.03224
-8.064 | 0.07933 | -8.064 | 0.04897 | -8.064 | 0.01686 | -8.064 | 0.00035243 | -8.064 | 0.01115 | -8.064 | 0.03116
-8.1 | 0.07813 | -8.1 | 0.04842 | -8.1 | 0.01686 | -8.1 | 0.0003896 | -8.1 | 0.01066 | -8.1 | 0.03011
-8.136 | 0.07694 | -8.136 | 0.04786 | -8.136 | 0.01685 | -8.136 | 0.00043067 | -8.136 | 0.01018 | -8.136 | 0.02908
-8.172 | 0.07575 | -8.172 | 0.0473 | -8.172 | 0.01684 | -8.172 | 0.00047551 | -8.172 | 0.00971 | -8.172 | 0.02807
-8.208 | 0.07456 | -8.208 | 0.04674 | -8.208 | 0.01682 | -8.208 | 0.00052396 | -8.208 | 0.00927 | -8.208 | 0.02709
-8.244 | 0.07338 | -8.244 | 0.04618 | -8.244 | 0.0168 | -8.244 | 0.00057588 | -8.244 | 0.00884 | -8.244 | 0.02614
-8.28 | 0.0722 | -8.28 | 0.04561 | -8.28 | 0.01677 | -8.28 | 0.00063113 | -8.28 | 0.00842 | -8.28 | 0.0252
-8.316 | 0.07103 | -8.316 | 0.04504 | -8.316 | 0.01675 | -8.316 | 0.00068957 | -8.316 | 0.00802 | -8.316 | 0.02429
-8.352 | 0.06986 | -8.352 | 0.04447 | -8.352 | 0.01671 | -8.352 | 0.00075107 | -8.352 | 0.00763 | -8.352 | 0.02341
-8.388 | 0.06869 | -8.388 | 0.0439 | -8.388 | 0.01668 | -8.388 | 0.00081548 | -8.388 | 0.00726 | -8.388 | 0.02254
-8.424 | 0.06753 | -8.424 | 0.04332 | -8.424 | 0.01663 | -8.424 | 0.00088269 | -8.424 | 0.00691 | -8.424 | 0.0217
-8.46 | 0.06637 | -8.46 | 0.04275 | -8.46 | 0.01659 | -8.46 | 0.00095255 | -8.46 | 0.00657 | -8.46 | 0.02089
-8.496 | 0.06522 | -8.496 | 0.04217 | -8.496 | 0.01654 | -8.496 | 0.00102 | -8.496 | 0.00624 | -8.496 | 0.02009
-8.532 | 0.06408 | -8.532 | 0.04159 | -8.532 | 0.01649 | -8.532 | 0.0011 | -8.532 | 0.00592 | -8.532 | 0.01932
-8.568 | 0.06294 | -8.568 | 0.04101 | -8.568 | 0.01643 | -8.568 | 0.00118 | -8.568 | 0.00563 | -8.568 | 0.01857
-8.604 | 0.0618 | -8.604 | 0.04043 | -8.604 | 0.01637 | -8.604 | 0.00126 | -8.604 | 0.00534 | -8.604 | 0.01784
-8.64 | 0.06067 | -8.64 | 0.03985 | -8.64 | 0.01631 | -8.64 | 0.00134 | -8.64 | 0.00507 | -8.64 | 0.01713
-8.676 | 0.05955 | -8.676 | 0.03927 | -8.676 | 0.01624 | -8.676 | 0.00142 | -8.676 | 0.00481 | -8.676 | 0.01644
-8.712 | 0.05843 | -8.712 | 0.03868 | -8.712 | 0.01617 | -8.712 | 0.00151 | -8.712 | 0.00456 | -8.712 | 0.01577
-8.748 | 0.05732 | -8.748 | 0.0381 | -8.748 | 0.01609 | -8.748 | 0.00159 | -8.748 | 0.00432 | -8.748 | 0.01513
-8.784 | 0.05621 | -8.784 | 0.03752 | -8.784 | 0.01601 | -8.784 | 0.00168 | -8.784 | 0.0041 | -8.784 | 0.0145
-8.82 | 0.05511 | -8.82 | 0.03693 | -8.82 | 0.01593 | -8.82 | 0.00177 | -8.82 | 0.00389 | -8.82 | 0.01389
-8.856 | 0.05402 | -8.856 | 0.03635 | -8.856 | 0.01584 | -8.856 | 0.00186 | -8.856 | 0.00369 | -8.856 | 0.01331
-8.892 | 0.05294 | -8.892 | 0.03577 | -8.892 | 0.01576 | -8.892 | 0.00195 | -8.892 | 0.00351 | -8.892 | 0.01274
-8.928 | 0.05186 | -8.928 | 0.03518 | -8.928 | 0.01566 | -8.928 | 0.00205 | -8.928 | 0.00333 | -8.928 | 0.01219
-8.964 | 0.05079 | -8.964 | 0.0346 | -8.964 | 0.01557 | -8.964 | 0.00214 | -8.964 | 0.00317 | -8.964 | 0.01167
-9 | 0.04973 | -9 | 0.03402 | -9 | 0.01547 | -9 | 0.00224 | -9 | 0.00302 | -9 | 0.01116
-9.036 | 0.04868 | -9.036 | 0.03344 | -9.036 | 0.01537 | -9.036 | 0.00233 | -9.036 | 0.00287 | -9.036 | 0.01067
-9.072 | 0.04763 | -9.072 | 0.03286 | -9.072 | 0.01526 | -9.072 | 0.00243 | -9.072 | 0.00274 | -9.072 | 0.0102
-9.108 | 0.0466 | -9.108 | 0.03228 | -9.108 | 0.01515 | -9.108 | 0.00253 | -9.108 | 0.00262 | -9.108 | 0.00974
-9.144 | 0.04557 | -9.144 | 0.03171 | -9.144 | 0.01504 | -9.144 | 0.00263 | -9.144 | 0.00251 | -9.144 | 0.00931
-9.18 | 0.04455 | -9.18 | 0.03113 | -9.18 | 0.01493 | -9.18 | 0.00273 | -9.18 | 0.00241 | -9.18 | 0.00889
-9.216 | 0.04353 | -9.216 | 0.03056 | -9.216 | 0.01481 | -9.216 | 0.00283 | -9.216 | 0.00232 | -9.216 | 0.00849
-9.252 | 0.04253 | -9.252 | 0.02999 | -9.252 | 0.01469 | -9.252 | 0.00293 | -9.252 | 0.00224 | -9.252 | 0.0081
-9.288 | 0.04154 | -9.288 | 0.02942 | -9.288 | 0.01457 | -9.288 | 0.00303 | -9.288 | 0.00217 | -9.288 | 0.00774
-9.324 | 0.04055 | -9.324 | 0.02885 | -9.324 | 0.01444 | -9.324 | 0.00313 | -9.324 | 0.00211 | -9.324 | 0.00739
-9.36 | 0.03958 | -9.36 | 0.02828 | -9.36 | 0.01432 | -9.36 | 0.00323 | -9.36 | 0.00206 | -9.36 | 0.00705
-9.396 | 0.03861 | -9.396 | 0.02772 | -9.396 | 0.01419 | -9.396 | 0.00333 | -9.396 | 0.00201 | -9.396 | 0.00674
-9.432 | 0.03765 | -9.432 | 0.02716 | -9.432 | 0.01405 | -9.432 | 0.00343 | -9.432 | 0.00198 | -9.432 | 0.00644
-9.468 | 0.03671 | -9.468 | 0.0266 | -9.468 | 0.01392 | -9.468 | 0.00353 | -9.468 | 0.00195 | -9.468 | 0.00615
-9.504 | 0.03577 | -9.504 | 0.02605 | -9.504 | 0.01378 | -9.504 | 0.00363 | -9.504 | 0.00193 | -9.504 | 0.00588
-9.54 | 0.03485 | -9.54 | 0.02549 | -9.54 | 0.01364 | -9.54 | 0.00373 | -9.54 | 0.00192 | -9.54 | 0.00563
-9.576 | 0.03393 | -9.576 | 0.02495 | -9.576 | 0.0135 | -9.576 | 0.00383 | -9.576 | 0.00192 | -9.576 | 0.00539
-9.612 | 0.03302 | -9.612 | 0.0244 | -9.612 | 0.01336 | -9.612 | 0.00393 | -9.612 | 0.00192 | -9.612 | 0.00517
-9.648 | 0.03213 | -9.648 | 0.02386 | -9.648 | 0.01321 | -9.648 | 0.00403 | -9.648 | 0.00193 | -9.648 | 0.00496
-9.684 | 0.03125 | -9.684 | 0.02332 | -9.684 | 0.01306 | -9.684 | 0.00413 | -9.684 | 0.00195 | -9.684 | 0.00476
-9.72 | 0.03037 | -9.72 | 0.02278 | -9.72 | 0.01291 | -9.72 | 0.00423 | -9.72 | 0.00198 | -9.72 | 0.00458
-9.756 | 0.02951 | -9.756 | 0.02225 | -9.756 | 0.01276 | -9.756 | 0.00432 | -9.756 | 0.00202 | -9.756 | 0.00442
-9.792 | 0.02866 | -9.792 | 0.02172 | -9.792 | 0.01261 | -9.792 | 0.00442 | -9.792 | 0.00206 | -9.792 | 0.00426
-9.828 | 0.02782 | -9.828 | 0.0212 | -9.828 | 0.01246 | -9.828 | 0.00452 | -9.828 | 0.0021 | -9.828 | 0.00412
-9.864 | 0.02699 | -9.864 | 0.02068 | -9.864 | 0.0123 | -9.864 | 0.00461 | -9.864 | 0.00216 | -9.864 | 0.004
-9.9 | 0.02617 | -9.9 | 0.02017 | -9.9 | 0.01214 | -9.9 | 0.00471 | -9.9 | 0.00222 | -9.9 | 0.00388
-9.936 | 0.02537 | -9.936 | 0.01966 | -9.936 | 0.01199 | -9.936 | 0.0048 | -9.936 | 0.00229 | -9.936 | 0.00378
-9.972 | 0.02458 | -9.972 | 0.01915 | -9.972 | 0.01183 | -9.972 | 0.00489 | -9.972 | 0.00236 | -9.972 | 0.0037
-10.008 | 0.0238 | -10.008 | 0.01865 | -10.008 | 0.01167 | -10.008 | 0.00498 | -10.008 | 0.00244 | -10.008 | 0.00362
-10.044 | 0.02303 | -10.044 | 0.01815 | -10.044 | 0.0115 | -10.044 | 0.00508 | -10.044 | 0.00252 | -10.044 | 0.00356
-10.08 | 0.02227 | -10.08 | 0.01766 | -10.08 | 0.01134 | -10.08 | 0.00516 | -10.08 | 0.00261 | -10.08 | 0.00351
-10.116 | 0.02153 | -10.116 | 0.01717 | -10.116 | 0.01118 | -10.116 | 0.00525 | -10.116 | 0.0027 | -10.116 | 0.00347
-10.152 | 0.02079 | -10.152 | 0.01669 | -10.152 | 0.01101 | -10.152 | 0.00534 | -10.152 | 0.0028 | -10.152 | 0.00344
-10.188 | 0.02007 | -10.188 | 0.01622 | -10.188 | 0.01085 | -10.188 | 0.00543 | -10.188 | 0.00291 | -10.188 | 0.00343
-10.224 | 0.01937 | -10.224 | 0.01575 | -10.224 | 0.01068 | -10.224 | 0.00551 | -10.224 | 0.00302 | -10.224 | 0.00342
-10.26 | 0.01867 | -10.26 | 0.01528 | -10.26 | 0.01051 | -10.26 | 0.0056 | -10.26 | 0.00313 | -10.26 | 0.00343
-10.296 | 0.01799 | -10.296 | 0.01482 | -10.296 | 0.01035 | -10.296 | 0.00568 | -10.296 | 0.00325 | -10.296 | 0.00344
-10.332 | 0.01732 | -10.332 | 0.01437 | -10.332 | 0.01018 | -10.332 | 0.00576 | -10.332 | 0.00337 | -10.332 | 0.00347
-10.368 | 0.01666 | -10.368 | 0.01392 | -10.368 | 0.01001 | -10.368 | 0.00584 | -10.368 | 0.0035 | -10.368 | 0.0035
-10.404 | 0.01602 | -10.404 | 0.01348 | -10.404 | 0.00984 | -10.404 | 0.00592 | -10.404 | 0.00363 | -10.404 | 0.00355
-10.44 | 0.01539 | -10.44 | 0.01305 | -10.44 | 0.00967 | -10.44 | 0.006 | -10.44 | 0.00376 | -10.44 | 0.00361
-10.476 | 0.01477 | -10.476 | 0.01262 | -10.476 | 0.0095 | -10.476 | 0.00607 | -10.476 | 0.0039 | -10.476 | 0.00367
-10.512 | 0.01417 | -10.512 | 0.01219 | -10.512 | 0.00934 | -10.512 | 0.00615 | -10.512 | 0.00404 | -10.512 | 0.00375
-10.548 | 0.01358 | -10.548 | 0.01178 | -10.548 | 0.00917 | -10.548 | 0.00622 | -10.548 | 0.00419 | -10.548 | 0.00383
-10.584 | 0.013 | -10.584 | 0.01137 | -10.584 | 0.009 | -10.584 | 0.00629 | -10.584 | 0.00434 | -10.584 | 0.00392
-10.62 | 0.01244 | -10.62 | 0.01096 | -10.62 | 0.00883 | -10.62 | 0.00636 | -10.62 | 0.00449 | -10.62 | 0.00403
-10.656 | 0.01189 | -10.656 | 0.01057 | -10.656 | 0.00866 | -10.656 | 0.00643 | -10.656 | 0.00464 | -10.656 | 0.00413
-10.692 | 0.01135 | -10.692 | 0.01018 | -10.692 | 0.00849 | -10.692 | 0.0065 | -10.692 | 0.0048 | -10.692 | 0.00425
-10.728 | 0.01083 | -10.728 | 0.00979 | -10.728 | 0.00833 | -10.728 | 0.00656 | -10.728 | 0.00496 | -10.728 | 0.00438
-10.764 | 0.01032 | -10.764 | 0.00942 | -10.764 | 0.00816 | -10.764 | 0.00663 | -10.764 | 0.00512 | -10.764 | 0.00451
-10.8 | 0.00982 | -10.8 | 0.00905 | -10.8 | 0.00799 | -10.8 | 0.00669 | -10.8 | 0.00529 | -10.8 | 0.00465
-10.836 | 0.00934 | -10.836 | 0.00869 | -10.836 | 0.00783 | -10.836 | 0.00675 | -10.836 | 0.00545 | -10.836 | 0.0048
-10.872 | 0.00887 | -10.872 | 0.00833 | -10.872 | 0.00766 | -10.872 | 0.00681 | -10.872 | 0.00562 | -10.872 | 0.00495
-10.908 | 0.00842 | -10.908 | 0.00798 | -10.908 | 0.0075 | -10.908 | 0.00686 | -10.908 | 0.00579 | -10.908 | 0.00512
-10.944 | 0.00797 | -10.944 | 0.00764 | -10.944 | 0.00733 | -10.944 | 0.00692 | -10.944 | 0.00596 | -10.944 | 0.00529
-10.98 | 0.00755 | -10.98 | 0.00731 | -10.98 | 0.00717 | -10.98 | 0.00697 | -10.98 | 0.00614 | -10.98 | 0.00546
-11.016 | 0.00713 | -11.016 | 0.00698 | -11.016 | 0.00701 | -11.016 | 0.00703 | -11.016 | 0.00631 | -11.016 | 0.00564
-11.052 | 0.00673 | -11.052 | 0.00666 | -11.052 | 0.00685 | -11.052 | 0.00708 | -11.052 | 0.00649 | -11.052 | 0.00583
-11.088 | 0.00634 | -11.088 | 0.00635 | -11.088 | 0.00669 | -11.088 | 0.00712 | -11.088 | 0.00667 | -11.088 | 0.00602
-11.124 | 0.00597 | -11.124 | 0.00605 | -11.124 | 0.00653 | -11.124 | 0.00717 | -11.124 | 0.00685 | -11.124 | 0.00622
-11.16 | 0.00561 | -11.16 | 0.00575 | -11.16 | 0.00637 | -11.16 | 0.00722 | -11.16 | 0.00703 | -11.16 | 0.00642
-11.196 | 0.00526 | -11.196 | 0.00546 | -11.196 | 0.00622 | -11.196 | 0.00726 | -11.196 | 0.00721 | -11.196 | 0.00663
-11.232 | 0.00493 | -11.232 | 0.00518 | -11.232 | 0.00606 | -11.232 | 0.0073 | -11.232 | 0.00739 | -11.232 | 0.00684
-11.268 | 0.00461 | -11.268 | 0.00491 | -11.268 | 0.00591 | -11.268 | 0.00734 | -11.268 | 0.00757 | -11.268 | 0.00706
-11.304 | 0.0043 | -11.304 | 0.00464 | -11.304 | 0.00576 | -11.304 | 0.00738 | -11.304 | 0.00775 | -11.304 | 0.00728
-11.34 | 0.00401 | -11.34 | 0.00438 | -11.34 | 0.00561 | -11.34 | 0.00742 | -11.34 | 0.00794 | -11.34 | 0.00751
-11.376 | 0.00373 | -11.376 | 0.00413 | -11.376 | 0.00546 | -11.376 | 0.00745 | -11.376 | 0.00812 | -11.376 | 0.00774
-11.412 | 0.00346 | -11.412 | 0.00389 | -11.412 | 0.00531 | -11.412 | 0.00748 | -11.412 | 0.0083 | -11.412 | 0.00797
-11.448 | 0.00321 | -11.448 | 0.00365 | -11.448 | 0.00516 | -11.448 | 0.00751 | -11.448 | 0.00849 | -11.448 | 0.00821
-11.484 | 0.00297 | -11.484 | 0.00343 | -11.484 | 0.00502 | -11.484 | 0.00754 | -11.484 | 0.00867 | -11.484 | 0.00845
-11.52 | 0.00274 | -11.52 | 0.00321 | -11.52 | 0.00488 | -11.52 | 0.00757 | -11.52 | 0.00885 | -11.52 | 0.0087
-11.556 | 0.00253 | -11.556 | 0.00299 | -11.556 | 0.00474 | -11.556 | 0.0076 | -11.556 | 0.00903 | -11.556 | 0.00895
-11.592 | 0.00232 | -11.592 | 0.00279 | -11.592 | 0.0046 | -11.592 | 0.00762 | -11.592 | 0.00922 | -11.592 | 0.0092
-11.628 | 0.00214 | -11.628 | 0.00259 | -11.628 | 0.00446 | -11.628 | 0.00764 | -11.628 | 0.0094 | -11.628 | 0.00945
-11.664 | 0.00196 | -11.664 | 0.0024 | -11.664 | 0.00433 | -11.664 | 0.00766 | -11.664 | 0.00958 | -11.664 | 0.0097
-11.7 | 0.0018 | -11.7 | 0.00222 | -11.7 | 0.0042 | -11.7 | 0.00768 | -11.7 | 0.00976 | -11.7 | 0.00996
-11.736 | 0.00164 | -11.736 | 0.00205 | -11.736 | 0.00407 | -11.736 | 0.0077 | -11.736 | 0.00994 | -11.736 | 0.01022
-11.772 | 0.00151 | -11.772 | 0.00188 | -11.772 | 0.00394 | -11.772 | 0.00772 | -11.772 | 0.01011 | -11.772 | 0.01048
-11.808 | 0.00138 | -11.808 | 0.00172 | -11.808 | 0.00381 | -11.808 | 0.00773 | -11.808 | 0.01029 | -11.808 | 0.01074
-11.844 | 0.00127 | -11.844 | 0.00157 | -11.844 | 0.00369 | -11.844 | 0.00774 | -11.844 | 0.01047 | -11.844 | 0.01101
-11.88 | 0.00116 | -11.88 | 0.00143 | -11.88 | 0.00357 | -11.88 | 0.00775 | -11.88 | 0.01064 | -11.88 | 0.01127
-11.916 | 0.00107 | -11.916 | 0.00129 | -11.916 | 0.00345 | -11.916 | 0.00776 | -11.916 | 0.01081 | -11.916 | 0.01154
-11.952 | 0.00099361 | -11.952 | 0.00116 | -11.952 | 0.00333 | -11.952 | 0.00777 | -11.952 | 0.01098 | -11.952 | 0.01181
-11.988 | 0.00092646 | -11.988 | 0.00104 | -11.988 | 0.00321 | -11.988 | 0.00777 | -11.988 | 0.01115 | -11.988 | 0.01207
-12.024 | 0.00087074 | -12.024 | 0.00092866 | -12.024 | 0.0031 | -12.024 | 0.00777 | -12.024 | 0.01132 | -12.024 | 0.01234
-12.06 | 0.00082631 | -12.06 | 0.00082213 | -12.06 | 0.00299 | -12.06 | 0.00778 | -12.06 | 0.01148 | -12.06 | 0.01261
-12.096 | 0.000793 | -12.096 | 0.00072284 | -12.096 | 0.00288 | -12.096 | 0.00777 | -12.096 | 0.01165 | -12.096 | 0.01288
-12.132 | 0.00077067 | -12.132 | 0.00063075 | -12.132 | 0.00278 | -12.132 | 0.00777 | -12.132 | 0.01181 | -12.132 | 0.01314
-12.168 | 0.00075913 | -12.168 | 0.00054577 | -12.168 | 0.00267 | -12.168 | 0.00777 | -12.168 | 0.01197 | -12.168 | 0.01341
-12.204 | 0.00075823 | -12.204 | 0.00046785 | -12.204 | 0.00257 | -12.204 | 0.00776 | -12.204 | 0.01213 | -12.204 | 0.01368
-12.24 | 0.0007678 | -12.24 | 0.00039692 | -12.24 | 0.00247 | -12.24 | 0.00776 | -12.24 | 0.01228 | -12.24 | 0.01395
-12.276 | 0.00078764 | -12.276 | 0.00033289 | -12.276 | 0.00238 | -12.276 | 0.00775 | -12.276 | 0.01243 | -12.276 | 0.01421
-12.312 | 0.00081759 | -12.312 | 0.00027571 | -12.312 | 0.00228 | -12.312 | 0.00774 | -12.312 | 0.01259 | -12.312 | 0.01448
-12.348 | 0.00085746 | -12.348 | 0.00022527 | -12.348 | 0.00219 | -12.348 | 0.00773 | -12.348 | 0.01273 | -12.348 | 0.01474
-12.384 | 0.00090705 | -12.384 | 0.0001815 | -12.384 | 0.0021 | -12.384 | 0.00771 | -12.384 | 0.01288 | -12.384 | 0.015
-12.42 | 0.00096617 | -12.42 | 0.00014431 | -12.42 | 0.00201 | -12.42 | 0.0077 | -12.42 | 0.01302 | -12.42 | 0.01526
-12.456 | 0.00103 | -12.456 | 0.00011361 | -12.456 | 0.00193 | -12.456 | 0.00768 | -12.456 | 0.01316 | -12.456 | 0.01552
-12.492 | 0.00111 | -12.492 | 8.9313e-05 | -12.492 | 0.00185 | -12.492 | 0.00767 | -12.492 | 0.0133 | -12.492 | 0.01578
-12.528 | 0.0012 | -12.528 | 7.1311e-05 | -12.528 | 0.00177 | -12.528 | 0.00765 | -12.528 | 0.01343 | -12.528 | 0.01603
-12.564 | 0.00129 | -12.564 | 5.951e-05 | -12.564 | 0.00169 | -12.564 | 0.00762 | -12.564 | 0.01356 | -12.564 | 0.01628
-12.6 | 0.0014 | -12.6 | 5.3806e-05 | -12.6 | 0.00162 | -12.6 | 0.0076 | -12.6 | 0.01369 | -12.6 | 0.01653
-12.636 | 0.00151 | -12.636 | 5.4095e-05 | -12.636 | 0.00154 | -12.636 | 0.00758 | -12.636 | 0.01382 | -12.636 | 0.01678
-12.672 | 0.00163 | -12.672 | 6.0267e-05 | -12.672 | 0.00147 | -12.672 | 0.00755 | -12.672 | 0.01394 | -12.672 | 0.01703
-12.708 | 0.00176 | -12.708 | 7.2213e-05 | -12.708 | 0.0014 | -12.708 | 0.00753 | -12.708 | 0.01406 | -12.708 | 0.01727
-12.744 | 0.00189 | -12.744 | 8.9818e-05 | -12.744 | 0.00134 | -12.744 | 0.0075 | -12.744 | 0.01417 | -12.744 | 0.01751
-12.78 | 0.00204 | -12.78 | 0.00011297 | -12.78 | 0.00128 | -12.78 | 0.00747 | -12.78 | 0.01429 | -12.78 | 0.01775
-12.816 | 0.00219 | -12.816 | 0.00014154 | -12.816 | 0.00122 | -12.816 | 0.00744 | -12.816 | 0.0144 | -12.816 | 0.01798
-12.852 | 0.00234 | -12.852 | 0.00017542 | -12.852 | 0.00116 | -12.852 | 0.0074 | -12.852 | 0.0145 | -12.852 | 0.01821
-12.888 | 0.00251 | -12.888 | 0.00021448 | -12.888 | 0.0011 | -12.888 | 0.00737 | -12.888 | 0.0146 | -12.888 | 0.01844
-12.924 | 0.00268 | -12.924 | 0.0002586 | -12.924 | 0.00105 | -12.924 | 0.00734 | -12.924 | 0.0147 | -12.924 | 0.01866
-12.96 | 0.00286 | -12.96 | 0.00030765 | -12.96 | 0.00099737 | -12.96 | 0.0073 | -12.96 | 0.0148 | -12.96 | 0.01888
-12.996 | 0.00304 | -12.996 | 0.00036149 | -12.996 | 0.00094835 | -12.996 | 0.00726 | -12.996 | 0.01489 | -12.996 | 0.0191
-13.032 | 0.00323 | -13.032 | 0.00042001 | -13.032 | 0.00090157 | -13.032 | 0.00722 | -13.032 | 0.01498 | -13.032 | 0.01931
-13.068 | 0.00342 | -13.068 | 0.00048306 | -13.068 | 0.00085701 | -13.068 | 0.00718 | -13.068 | 0.01506 | -13.068 | 0.01952
-13.104 | 0.00362 | -13.104 | 0.00055052 | -13.104 | 0.00081464 | -13.104 | 0.00714 | -13.104 | 0.01514 | -13.104 | 0.01972
-13.14 | 0.00382 | -13.14 | 0.00062223 | -13.14 | 0.00077443 | -13.14 | 0.0071 | -13.14 | 0.01522 | -13.14 | 0.01992
-13.176 | 0.00403 | -13.176 | 0.00069808 | -13.176 | 0.00073636 | -13.176 | 0.00705 | -13.176 | 0.0153 | -13.176 | 0.02011
-13.212 | 0.00425 | -13.212 | 0.00077791 | -13.212 | 0.0007004 | -13.212 | 0.00701 | -13.212 | 0.01537 | -13.212 | 0.0203
-13.248 | 0.00447 | -13.248 | 0.00086159 | -13.248 | 0.0006665 | -13.248 | 0.00696 | -13.248 | 0.01543 | -13.248 | 0.02049
-13.284 | 0.00469 | -13.284 | 0.00094898 | -13.284 | 0.00063466 | -13.284 | 0.00691 | -13.284 | 0.0155 | -13.284 | 0.02067
-13.32 | 0.00491 | -13.32 | 0.00104 | -13.32 | 0.00060482 | -13.32 | 0.00687 | -13.32 | 0.01555 | -13.32 | 0.02085
-13.356 | 0.00514 | -13.356 | 0.00113 | -13.356 | 0.00057696 | -13.356 | 0.00682 | -13.356 | 0.01561 | -13.356 | 0.02102
-13.392 | 0.00538 | -13.392 | 0.00123 | -13.392 | 0.00055105 | -13.392 | 0.00677 | -13.392 | 0.01566 | -13.392 | 0.02119
-13.428 | 0.00561 | -13.428 | 0.00133 | -13.428 | 0.00052704 | -13.428 | 0.00671 | -13.428 | 0.01571 | -13.428 | 0.02135
-13.464 | 0.00585 | -13.464 | 0.00144 | -13.464 | 0.00050489 | -13.464 | 0.00666 | -13.464 | 0.01575 | -13.464 | 0.02151
-13.5 | 0.00609 | -13.5 | 0.00154 | -13.5 | 0.00048459 | -13.5 | 0.00661 | -13.5 | 0.01579 | -13.5 | 0.02166
-13.536 | 0.00634 | -13.536 | 0.00165 | -13.536 | 0.00046607 | -13.536 | 0.00655 | -13.536 | 0.01583 | -13.536 | 0.02181
-13.572 | 0.00658 | -13.572 | 0.00176 | -13.572 | 0.00044931 | -13.572 | 0.0065 | -13.572 | 0.01586 | -13.572 | 0.02195
-13.608 | 0.00683 | -13.608 | 0.00188 | -13.608 | 0.00043426 | -13.608 | 0.00644 | -13.608 | 0.01589 | -13.608 | 0.02208
-13.644 | 0.00708 | -13.644 | 0.00199 | -13.644 | 0.00042089 | -13.644 | 0.00638 | -13.644 | 0.01591 | -13.644 | 0.02221
-13.68 | 0.00733 | -13.68 | 0.00211 | -13.68 | 0.00040915 | -13.68 | 0.00633 | -13.68 | 0.01593 | -13.68 | 0.02234
-13.716 | 0.00758 | -13.716 | 0.00223 | -13.716 | 0.000399 | -13.716 | 0.00627 | -13.716 | 0.01595 | -13.716 | 0.02246
-13.752 | 0.00783 | -13.752 | 0.00236 | -13.752 | 0.00039039 | -13.752 | 0.00621 | -13.752 | 0.01596 | -13.752 | 0.02257
-13.788 | 0.00809 | -13.788 | 0.00248 | -13.788 | 0.00038329 | -13.788 | 0.00615 | -13.788 | 0.01597 | -13.788 | 0.02268
-13.824 | 0.00834 | -13.824 | 0.00261 | -13.824 | 0.00037764 | -13.824 | 0.00608 | -13.824 | 0.01598 | -13.824 | 0.02279
-13.86 | 0.0086 | -13.86 | 0.00273 | -13.86 | 0.00037341 | -13.86 | 0.00602 | -13.86 | 0.01598 | -13.86 | 0.02289
-13.896 | 0.00885 | -13.896 | 0.00286 | -13.896 | 0.00037056 | -13.896 | 0.00596 | -13.896 | 0.01598 | -13.896 | 0.02298
-13.932 | 0.0091 | -13.932 | 0.00299 | -13.932 | 0.00036902 | -13.932 | 0.0059 | -13.932 | 0.01597 | -13.932 | 0.02306
-13.968 | 0.00936 | -13.968 | 0.00312 | -13.968 | 0.00036877 | -13.968 | 0.00583 | -13.968 | 0.01597 | -13.968 | 0.02314
-14.004 | 0.00961 | -14.004 | 0.00325 | -14.004 | 0.00036975 | -14.004 | 0.00577 | -14.004 | 0.01595 | -14.004 | 0.02322
-14.04 | 0.00986 | -14.04 | 0.00338 | -14.04 | 0.00037192 | -14.04 | 0.0057 | -14.04 | 0.01594 | -14.04 | 0.02329
-14.076 | 0.01011 | -14.076 | 0.00351 | -14.076 | 0.00037524 | -14.076 | 0.00564 | -14.076 | 0.01592 | -14.076 | 0.02335
-14.112 | 0.01036 | -14.112 | 0.00365 | -14.112 | 0.00037965 | -14.112 | 0.00557 | -14.112 | 0.01589 | -14.112 | 0.02341
-14.148 | 0.01061 | -14.148 | 0.00378 | -14.148 | 0.00038511 | -14.148 | 0.0055 | -14.148 | 0.01587 | -14.148 | 0.02346
-14.184 | 0.01085 | -14.184 | 0.00391 | -14.184 | 0.00039157 | -14.184 | 0.00544 | -14.184 | 0.01583 | -14.184 | 0.02351
-14.22 | 0.0111 | -14.22 | 0.00404 | -14.22 | 0.00039899 | -14.22 | 0.00537 | -14.22 | 0.0158 | -14.22 | 0.02355
-14.256 | 0.01134 | -14.256 | 0.00418 | -14.256 | 0.00040733 | -14.256 | 0.0053 | -14.256 | 0.01576 | -14.256 | 0.02359
-14.292 | 0.01158 | -14.292 | 0.00431 | -14.292 | 0.00041653 | -14.292 | 0.00523 | -14.292 | 0.01572 | -14.292 | 0.02362
-14.328 | 0.01181 | -14.328 | 0.00444 | -14.328 | 0.00042655 | -14.328 | 0.00516 | -14.328 | 0.01568 | -14.328 | 0.02364
-14.364 | 0.01205 | -14.364 | 0.00457 | -14.364 | 0.00043734 | -14.364 | 0.00509 | -14.364 | 0.01563 | -14.364 | 0.02366
-14.4 | 0.01228 | -14.4 | 0.0047 | -14.4 | 0.00044887 | -14.4 | 0.00502 | -14.4 | 0.01558 | -14.4 | 0.02367
-14.436 | 0.0125 | -14.436 | 0.00483 | -14.436 | 0.00046107 | -14.436 | 0.00495 | -14.436 | 0.01553 | -14.436 | 0.02368
-14.472 | 0.01273 | -14.472 | 0.00496 | -14.472 | 0.00047392 | -14.472 | 0.00489 | -14.472 | 0.01547 | -14.472 | 0.02368
-14.508 | 0.01295 | -14.508 | 0.00509 | -14.508 | 0.00048736 | -14.508 | 0.00482 | -14.508 | 0.01541 | -14.508 | 0.02368
-14.544 | 0.01317 | -14.544 | 0.00521 | -14.544 | 0.00050135 | -14.544 | 0.00474 | -14.544 | 0.01535 | -14.544 | 0.02367
-14.58 | 0.01338 | -14.58 | 0.00534 | -14.58 | 0.00051584 | -14.58 | 0.00467 | -14.58 | 0.01528 | -14.58 | 0.02365
-14.616 | 0.01359 | -14.616 | 0.00546 | -14.616 | 0.0005308 | -14.616 | 0.0046 | -14.616 | 0.01521 | -14.616 | 0.02363
-14.652 | 0.01379 | -14.652 | 0.00558 | -14.652 | 0.00054617 | -14.652 | 0.00453 | -14.652 | 0.01514 | -14.652 | 0.02361
-14.688 | 0.01399 | -14.688 | 0.0057 | -14.688 | 0.00056193 | -14.688 | 0.00446 | -14.688 | 0.01507 | -14.688 | 0.02357
-14.724 | 0.01419 | -14.724 | 0.00582 | -14.724 | 0.00057801 | -14.724 | 0.00439 | -14.724 | 0.01499 | -14.724 | 0.02354
-14.76 | 0.01438 | -14.76 | 0.00594 | -14.76 | 0.0005944 | -14.76 | 0.00432 | -14.76 | 0.01491 | -14.76 | 0.0235
-14.796 | 0.01457 | -14.796 | 0.00605 | -14.796 | 0.00061104 | -14.796 | 0.00425 | -14.796 | 0.01483 | -14.796 | 0.02345
-14.832 | 0.01475 | -14.832 | 0.00616 | -14.832 | 0.00062789 | -14.832 | 0.00418 | -14.832 | 0.01474 | -14.832 | 0.0234
-14.868 | 0.01493 | -14.868 | 0.00628 | -14.868 | 0.00064491 | -14.868 | 0.00411 | -14.868 | 0.01465 | -14.868 | 0.02334
-14.904 | 0.0151 | -14.904 | 0.00638 | -14.904 | 0.00066208 | -14.904 | 0.00404 | -14.904 | 0.01456 | -14.904 | 0.02328
-14.94 | 0.01527 | -14.94 | 0.00649 | -14.94 | 0.00067934 | -14.94 | 0.00397 | -14.94 | 0.01447 | -14.94 | 0.02321
-14.976 | 0.01543 | -14.976 | 0.00659 | -14.976 | 0.00069666 | -14.976 | 0.0039 | -14.976 | 0.01438 | -14.976 | 0.02314
-15.012 | 0.01559 | -15.012 | 0.00669 | -15.012 | 0.00071401 | -15.012 | 0.00383 | -15.012 | 0.01428 | -15.012 | 0.02307
-15.048 | 0.01574 | -15.048 | 0.00679 | -15.048 | 0.00073135 | -15.048 | 0.00376 | -15.048 | 0.01418 | -15.048 | 0.02298
-15.084 | 0.01588 | -15.084 | 0.00689 | -15.084 | 0.00074865 | -15.084 | 0.00369 | -15.084 | 0.01408 | -15.084 | 0.0229
-15.12 | 0.01602 | -15.12 | 0.00698 | -15.12 | 0.00076587 | -15.12 | 0.00363 | -15.12 | 0.01398 | -15.12 | 0.02281
-15.156 | 0.01615 | -15.156 | 0.00707 | -15.156 | 0.00078298 | -15.156 | 0.00356 | -15.156 | 0.01387 | -15.156 | 0.02272
-15.192 | 0.01628 | -15.192 | 0.00716 | -15.192 | 0.00079995 | -15.192 | 0.00349 | -15.192 | 0.01377 | -15.192 | 0.02262
-15.228 | 0.0164 | -15.228 | 0.00724 | -15.228 | 0.00081675 | -15.228 | 0.00342 | -15.228 | 0.01366 | -15.228 | 0.02251
-15.264 | 0.01652 | -15.264 | 0.00732 | -15.264 | 0.00083335 | -15.264 | 0.00336 | -15.264 | 0.01355 | -15.264 | 0.02241
-15.3 | 0.01663 | -15.3 | 0.0074 | -15.3 | 0.00084971 | -15.3 | 0.00329 | -15.3 | 0.01344 | -15.3 | 0.0223
-15.336 | 0.01673 | -15.336 | 0.00748 | -15.336 | 0.00086582 | -15.336 | 0.00322 | -15.336 | 0.01333 | -15.336 | 0.02218
-15.372 | 0.01683 | -15.372 | 0.00755 | -15.372 | 0.00088164 | -15.372 | 0.00316 | -15.372 | 0.01321 | -15.372 | 0.02206
-15.408 | 0.01692 | -15.408 | 0.00762 | -15.408 | 0.00089715 | -15.408 | 0.00309 | -15.408 | 0.0131 | -15.408 | 0.02194
-15.444 | 0.017 | -15.444 | 0.00769 | -15.444 | 0.00091233 | -15.444 | 0.00303 | -15.444 | 0.01298 | -15.444 | 0.02181
-15.48 | 0.01708 | -15.48 | 0.00775 | -15.48 | 0.00092714 | -15.48 | 0.00296 | -15.48 | 0.01286 | -15.48 | 0.02168
-15.516 | 0.01716 | -15.516 | 0.00781 | -15.516 | 0.00094158 | -15.516 | 0.0029 | -15.516 | 0.01274 | -15.516 | 0.02155
-15.552 | 0.01722 | -15.552 | 0.00786 | -15.552 | 0.00095561 | -15.552 | 0.00284 | -15.552 | 0.01262 | -15.552 | 0.02142
-15.588 | 0.01728 | -15.588 | 0.00792 | -15.588 | 0.00096922 | -15.588 | 0.00278 | -15.588 | 0.0125 | -15.588 | 0.02128
-15.624 | 0.01733 | -15.624 | 0.00796 | -15.624 | 0.00098238 | -15.624 | 0.00272 | -15.624 | 0.01238 | -15.624 | 0.02113
-15.66 | 0.01738 | -15.66 | 0.00801 | -15.66 | 0.00099508 | -15.66 | 0.00266 | -15.66 | 0.01226 | -15.66 | 0.02099
-15.696 | 0.01742 | -15.696 | 0.00805 | -15.696 | 0.00101 | -15.696 | 0.0026 | -15.696 | 0.01213 | -15.696 | 0.02084
-15.732 | 0.01745 | -15.732 | 0.00809 | -15.732 | 0.00102 | -15.732 | 0.00254 | -15.732 | 0.01201 | -15.732 | 0.02069
-15.768 | 0.01748 | -15.768 | 0.00813 | -15.768 | 0.00103 | -15.768 | 0.00248 | -15.768 | 0.01188 | -15.768 | 0.02053
-15.804 | 0.0175 | -15.804 | 0.00816 | -15.804 | 0.00104 | -15.804 | 0.00242 | -15.804 | 0.01176 | -15.804 | 0.02038
-15.84 | 0.01752 | -15.84 | 0.00819 | -15.84 | 0.00105 | -15.84 | 0.00237 | -15.84 | 0.01163 | -15.84 | 0.02022
-15.876 | 0.01753 | -15.876 | 0.00821 | -15.876 | 0.00106 | -15.876 | 0.00231 | -15.876 | 0.01151 | -15.876 | 0.02006
-15.912 | 0.01753 | -15.912 | 0.00823 | -15.912 | 0.00107 | -15.912 | 0.00226 | -15.912 | 0.01138 | -15.912 | 0.01989
-15.948 | 0.01753 | -15.948 | 0.00825 | -15.948 | 0.00108 | -15.948 | 0.0022 | -15.948 | 0.01125 | -15.948 | 0.01973
-15.984 | 0.01752 | -15.984 | 0.00826 | -15.984 | 0.00109 | -15.984 | 0.00215 | -15.984 | 0.01113 | -15.984 | 0.01956
-16.02 | 0.0175 | -16.02 | 0.00827 | -16.02 | 0.00109 | -16.02 | 0.0021 | -16.02 | 0.011 | -16.02 | 0.01939
-16.056 | 0.01748 | -16.056 | 0.00828 | -16.056 | 0.0011 | -16.056 | 0.00205 | -16.056 | 0.01087 | -16.056 | 0.01922
-16.092 | 0.01745 | -16.092 | 0.00829 | -16.092 | 0.00111 | -16.092 | 0.002 | -16.092 | 0.01075 | -16.092 | 0.01905
-16.128 | 0.01741 | -16.128 | 0.00829 | -16.128 | 0.00111 | -16.128 | 0.00195 | -16.128 | 0.01062 | -16.128 | 0.01887
-16.164 | 0.01737 | -16.164 | 0.00828 | -16.164 | 0.00112 | -16.164 | 0.0019 | -16.164 | 0.01049 | -16.164 | 0.01869
-16.2 | 0.01733 | -16.2 | 0.00828 | -16.2 | 0.00112 | -16.2 | 0.00186 | -16.2 | 0.01037 | -16.2 | 0.01852
-16.236 | 0.01728 | -16.236 | 0.00827 | -16.236 | 0.00112 | -16.236 | 0.00181 | -16.236 | 0.01024 | -16.236 | 0.01834
-16.272 | 0.01722 | -16.272 | 0.00825 | -16.272 | 0.00113 | -16.272 | 0.00177 | -16.272 | 0.01012 | -16.272 | 0.01816
-16.308 | 0.01715 | -16.308 | 0.00824 | -16.308 | 0.00113 | -16.308 | 0.00172 | -16.308 | 0.00999 | -16.308 | 0.01798
-16.344 | 0.01709 | -16.344 | 0.00822 | -16.344 | 0.00113 | -16.344 | 0.00168 | -16.344 | 0.00987 | -16.344 | 0.0178
-16.38 | 0.01701 | -16.38 | 0.0082 | -16.38 | 0.00113 | -16.38 | 0.00164 | -16.38 | 0.00975 | -16.38 | 0.01761
-16.416 | 0.01693 | -16.416 | 0.00817 | -16.416 | 0.00113 | -16.416 | 0.0016 | -16.416 | 0.00962 | -16.416 | 0.01743
-16.452 | 0.01685 | -16.452 | 0.00814 | -16.452 | 0.00113 | -16.452 | 0.00156 | -16.452 | 0.0095 | -16.452 | 0.01725
-16.488 | 0.01676 | -16.488 | 0.00811 | -16.488 | 0.00113 | -16.488 | 0.00152 | -16.488 | 0.00938 | -16.488 | 0.01706
-16.524 | 0.01666 | -16.524 | 0.00807 | -16.524 | 0.00113 | -16.524 | 0.00148 | -16.524 | 0.00926 | -16.524 | 0.01688
-16.56 | 0.01656 | -16.56 | 0.00803 | -16.56 | 0.00113 | -16.56 | 0.00145 | -16.56 | 0.00914 | -16.56 | 0.0167
-16.596 | 0.01645 | -16.596 | 0.00799 | -16.596 | 0.00113 | -16.596 | 0.00142 | -16.596 | 0.00902 | -16.596 | 0.01651
-16.632 | 0.01634 | -16.632 | 0.00795 | -16.632 | 0.00112 | -16.632 | 0.00138 | -16.632 | 0.00891 | -16.632 | 0.01633
-16.668 | 0.01623 | -16.668 | 0.0079 | -16.668 | 0.00112 | -16.668 | 0.00135 | -16.668 | 0.00879 | -16.668 | 0.01614
-16.704 | 0.01611 | -16.704 | 0.00785 | -16.704 | 0.00112 | -16.704 | 0.00132 | -16.704 | 0.00868 | -16.704 | 0.01596
-16.74 | 0.01599 | -16.74 | 0.0078 | -16.74 | 0.00111 | -16.74 | 0.00129 | -16.74 | 0.00856 | -16.74 | 0.01577
-16.776 | 0.01586 | -16.776 | 0.00774 | -16.776 | 0.00111 | -16.776 | 0.00126 | -16.776 | 0.00845 | -16.776 | 0.01559
-16.812 | 0.01572 | -16.812 | 0.00769 | -16.812 | 0.0011 | -16.812 | 0.00123 | -16.812 | 0.00834 | -16.812 | 0.01541
-16.848 | 0.01559 | -16.848 | 0.00763 | -16.848 | 0.0011 | -16.848 | 0.00121 | -16.848 | 0.00823 | -16.848 | 0.01522
-16.884 | 0.01545 | -16.884 | 0.00756 | -16.884 | 0.00109 | -16.884 | 0.00118 | -16.884 | 0.00812 | -16.884 | 0.01504
-16.92 | 0.0153 | -16.92 | 0.0075 | -16.92 | 0.00108 | -16.92 | 0.00116 | -16.92 | 0.00801 | -16.92 | 0.01486
-16.956 | 0.01516 | -16.956 | 0.00743 | -16.956 | 0.00107 | -16.956 | 0.00114 | -16.956 | 0.00791 | -16.956 | 0.01468
-16.992 | 0.015 | -16.992 | 0.00736 | -16.992 | 0.00107 | -16.992 | 0.00112 | -16.992 | 0.0078 | -16.992 | 0.0145
-17.028 | 0.01485 | -17.028 | 0.00729 | -17.028 | 0.00106 | -17.028 | 0.00109 | -17.028 | 0.0077 | -17.028 | 0.01432
-17.064 | 0.01469 | -17.064 | 0.00721 | -17.064 | 0.00105 | -17.064 | 0.00108 | -17.064 | 0.0076 | -17.064 | 0.01414
-17.1 | 0.01453 | -17.1 | 0.00714 | -17.1 | 0.00104 | -17.1 | 0.00106 | -17.1 | 0.0075 | -17.1 | 0.01396
-17.136 | 0.01436 | -17.136 | 0.00706 | -17.136 | 0.00103 | -17.136 | 0.00104 | -17.136 | 0.0074 | -17.136 | 0.01379
-17.172 | 0.01419 | -17.172 | 0.00698 | -17.172 | 0.00102 | -17.172 | 0.00103 | -17.172 | 0.00731 | -17.172 | 0.01361
-17.208 | 0.01402 | -17.208 | 0.0069 | -17.208 | 0.00101 | -17.208 | 0.00101 | -17.208 | 0.00721 | -17.208 | 0.01344
-17.244 | 0.01385 | -17.244 | 0.00681 | -17.244 | 0.00099714 | -17.244 | 0.00099881 | -17.244 | 0.00712 | -17.244 | 0.01327
-17.28 | 0.01367 | -17.28 | 0.00673 | -17.28 | 0.00098583 | -17.28 | 0.00098684 | -17.28 | 0.00703 | -17.28 | 0.0131
-17.316 | 0.0135 | -17.316 | 0.00664 | -17.316 | 0.00097419 | -17.316 | 0.000976 | -17.316 | 0.00694 | -17.316 | 0.01293
-17.352 | 0.01332 | -17.352 | 0.00655 | -17.352 | 0.00096225 | -17.352 | 0.00096629 | -17.352 | 0.00685 | -17.352 | 0.01276
-17.388 | 0.01313 | -17.388 | 0.00646 | -17.388 | 0.00095002 | -17.388 | 0.0009577 | -17.388 | 0.00676 | -17.388 | 0.0126
-17.424 | 0.01295 | -17.424 | 0.00637 | -17.424 | 0.00093752 | -17.424 | 0.00095021 | -17.424 | 0.00668 | -17.424 | 0.01243
-17.46 | 0.01276 | -17.46 | 0.00628 | -17.46 | 0.00092476 | -17.46 | 0.00094381 | -17.46 | 0.0066 | -17.46 | 0.01227
-17.496 | 0.01257 | -17.496 | 0.00618 | -17.496 | 0.00091176 | -17.496 | 0.00093849 | -17.496 | 0.00652 | -17.496 | 0.01211
-17.532 | 0.01238 | -17.532 | 0.00609 | -17.532 | 0.00089855 | -17.532 | 0.00093424 | -17.532 | 0.00644 | -17.532 | 0.01195
-17.568 | 0.01219 | -17.568 | 0.00599 | -17.568 | 0.00088513 | -17.568 | 0.00093104 | -17.568 | 0.00636 | -17.568 | 0.01179
-17.604 | 0.012 | -17.604 | 0.00589 | -17.604 | 0.00087153 | -17.604 | 0.00092887 | -17.604 | 0.00629 | -17.604 | 0.01164
-17.64 | 0.01181 | -17.64 | 0.00579 | -17.64 | 0.00085777 | -17.64 | 0.00092772 | -17.64 | 0.00621 | -17.64 | 0.01149
-17.676 | 0.01161 | -17.676 | 0.00569 | -17.676 | 0.00084385 | -17.676 | 0.00092757 | -17.676 | 0.00614 | -17.676 | 0.01133
-17.712 | 0.01142 | -17.712 | 0.00559 | -17.712 | 0.0008298 | -17.712 | 0.00092841 | -17.712 | 0.00607 | -17.712 | 0.01119
-17.748 | 0.01122 | -17.748 | 0.00549 | -17.748 | 0.00081565 | -17.748 | 0.00093022 | -17.748 | 0.006 | -17.748 | 0.01104
-17.784 | 0.01102 | -17.784 | 0.00539 | -17.784 | 0.00080139 | -17.784 | 0.00093297 | -17.784 | 0.00594 | -17.784 | 0.01089
-17.82 | 0.01082 | -17.82 | 0.00529 | -17.82 | 0.00078706 | -17.82 | 0.00093666 | -17.82 | 0.00587 | -17.82 | 0.01075
-17.856 | 0.01063 | -17.856 | 0.00519 | -17.856 | 0.00077267 | -17.856 | 0.00094125 | -17.856 | 0.00581 | -17.856 | 0.01061
-17.892 | 0.01043 | -17.892 | 0.00509 | -17.892 | 0.00075824 | -17.892 | 0.00094674 | -17.892 | 0.00575 | -17.892 | 0.01047
-17.928 | 0.01023 | -17.928 | 0.00498 | -17.928 | 0.00074378 | -17.928 | 0.00095309 | -17.928 | 0.00569 | -17.928 | 0.01034
-17.964 | 0.01003 | -17.964 | 0.00488 | -17.964 | 0.00072931 | -17.964 | 0.0009603 | -17.964 | 0.00563 | -17.964 | 0.0102
-18 | 0.00983 | -18 | 0.00478 | -18 | 0.00071484 | -18 | 0.00096832 | -18 | 0.00558 | -18 | 0.01007
-18.036 | 0.00963 | -18.036 | 0.00468 | -18.036 | 0.0007004 | -18.036 | 0.00097715 | -18.036 | 0.00552 | -18.036 | 0.00994
-18.072 | 0.00944 | -18.072 | 0.00457 | -18.072 | 0.00068601 | -18.072 | 0.00098676 | -18.072 | 0.00547 | -18.072 | 0.00981
-18.108 | 0.00924 | -18.108 | 0.00447 | -18.108 | 0.00067166 | -18.108 | 0.00099713 | -18.108 | 0.00542 | -18.108 | 0.00969
-18.144 | 0.00904 | -18.144 | 0.00437 | -18.144 | 0.00065739 | -18.144 | 0.00101 | -18.144 | 0.00537 | -18.144 | 0.00957
-18.18 | 0.00885 | -18.18 | 0.00426 | -18.18 | 0.00064321 | -18.18 | 0.00102 | -18.18 | 0.00533 | -18.18 | 0.00945
-18.216 | 0.00865 | -18.216 | 0.00416 | -18.216 | 0.00062912 | -18.216 | 0.00103 | -18.216 | 0.00528 | -18.216 | 0.00933
-18.252 | 0.00846 | -18.252 | 0.00406 | -18.252 | 0.00061516 | -18.252 | 0.00105 | -18.252 | 0.00524 | -18.252 | 0.00921
-18.288 | 0.00826 | -18.288 | 0.00396 | -18.288 | 0.00060132 | -18.288 | 0.00106 | -18.288 | 0.00519 | -18.288 | 0.0091
-18.324 | 0.00807 | -18.324 | 0.00386 | -18.324 | 0.00058763 | -18.324 | 0.00107 | -18.324 | 0.00515 | -18.324 | 0.00899
-18.36 | 0.00788 | -18.36 | 0.00376 | -18.36 | 0.00057409 | -18.36 | 0.00109 | -18.36 | 0.00511 | -18.36 | 0.00888
-18.396 | 0.00769 | -18.396 | 0.00366 | -18.396 | 0.00056073 | -18.396 | 0.0011 | -18.396 | 0.00508 | -18.396 | 0.00877
-18.432 | 0.0075 | -18.432 | 0.00356 | -18.432 | 0.00054755 | -18.432 | 0.00112 | -18.432 | 0.00504 | -18.432 | 0.00866
-18.468 | 0.00732 | -18.468 | 0.00346 | -18.468 | 0.00053457 | -18.468 | 0.00114 | -18.468 | 0.00501 | -18.468 | 0.00856
-18.504 | 0.00713 | -18.504 | 0.00336 | -18.504 | 0.00052179 | -18.504 | 0.00115 | -18.504 | 0.00497 | -18.504 | 0.00846
-18.54 | 0.00695 | -18.54 | 0.00326 | -18.54 | 0.00050924 | -18.54 | 0.00117 | -18.54 | 0.00494 | -18.54 | 0.00836
-18.576 | 0.00677 | -18.576 | 0.00317 | -18.576 | 0.00049691 | -18.576 | 0.00119 | -18.576 | 0.00491 | -18.576 | 0.00827
-18.612 | 0.00659 | -18.612 | 0.00307 | -18.612 | 0.00048483 | -18.612 | 0.00121 | -18.612 | 0.00488 | -18.612 | 0.00817
-18.648 | 0.00641 | -18.648 | 0.00298 | -18.648 | 0.000473 | -18.648 | 0.00123 | -18.648 | 0.00485 | -18.648 | 0.00808
-18.684 | 0.00623 | -18.684 | 0.00288 | -18.684 | 0.00046143 | -18.684 | 0.00125 | -18.684 | 0.00483 | -18.684 | 0.00799
-18.72 | 0.00606 | -18.72 | 0.00279 | -18.72 | 0.00045013 | -18.72 | 0.00126 | -18.72 | 0.0048 | -18.72 | 0.0079
-18.756 | 0.00588 | -18.756 | 0.0027 | -18.756 | 0.0004391 | -18.756 | 0.00128 | -18.756 | 0.00477 | -18.756 | 0.00782
-18.792 | 0.00572 | -18.792 | 0.00261 | -18.792 | 0.00042837 | -18.792 | 0.0013 | -18.792 | 0.00475 | -18.792 | 0.00773
-18.828 | 0.00555 | -18.828 | 0.00252 | -18.828 | 0.00041793 | -18.828 | 0.00132 | -18.828 | 0.00473 | -18.828 | 0.00765
-18.864 | 0.00538 | -18.864 | 0.00243 | -18.864 | 0.00040779 | -18.864 | 0.00134 | -18.864 | 0.00471 | -18.864 | 0.00757
-18.9 | 0.00522 | -18.9 | 0.00235 | -18.9 | 0.00039797 | -18.9 | 0.00137 | -18.9 | 0.00469 | -18.9 | 0.0075
-18.936 | 0.00506 | -18.936 | 0.00226 | -18.936 | 0.00038845 | -18.936 | 0.00139 | -18.936 | 0.00467 | -18.936 | 0.00742
-18.972 | 0.0049 | -18.972 | 0.00218 | -18.972 | 0.00037926 | -18.972 | 0.00141 | -18.972 | 0.00465 | -18.972 | 0.00735
-19.008 | 0.00475 | -19.008 | 0.00209 | -19.008 | 0.0003704 | -19.008 | 0.00143 | -19.008 | 0.00463 | -19.008 | 0.00727
-19.044 | 0.00459 | -19.044 | 0.00201 | -19.044 | 0.00036187 | -19.044 | 0.00145 | -19.044 | 0.00462 | -19.044 | 0.0072
-19.08 | 0.00444 | -19.08 | 0.00193 | -19.08 | 0.00035367 | -19.08 | 0.00147 | -19.08 | 0.0046 | -19.08 | 0.00713
-19.116 | 0.0043 | -19.116 | 0.00186 | -19.116 | 0.00034582 | -19.116 | 0.00149 | -19.116 | 0.00459 | -19.116 | 0.00707
-19.152 | 0.00415 | -19.152 | 0.00178 | -19.152 | 0.00033831 | -19.152 | 0.00151 | -19.152 | 0.00457 | -19.152 | 0.007
-19.188 | 0.00401 | -19.188 | 0.00171 | -19.188 | 0.00033114 | -19.188 | 0.00153 | -19.188 | 0.00456 | -19.188 | 0.00694
-19.224 | 0.00387 | -19.224 | 0.00163 | -19.224 | 0.00032433 | -19.224 | 0.00155 | -19.224 | 0.00454 | -19.224 | 0.00688
-19.26 | 0.00374 | -19.26 | 0.00156 | -19.26 | 0.00031787 | -19.26 | 0.00157 | -19.26 | 0.00453 | -19.26 | 0.00682
-19.296 | 0.0036 | -19.296 | 0.00149 | -19.296 | 0.00031176 | -19.296 | 0.00159 | -19.296 | 0.00452 | -19.296 | 0.00676
-19.332 | 0.00347 | -19.332 | 0.00142 | -19.332 | 0.000306 | -19.332 | 0.00161 | -19.332 | 0.00451 | -19.332 | 0.0067
-19.368 | 0.00335 | -19.368 | 0.00136 | -19.368 | 0.0003006 | -19.368 | 0.00164 | -19.368 | 0.0045 | -19.368 | 0.00664
-19.404 | 0.00322 | -19.404 | 0.00129 | -19.404 | 0.00029556 | -19.404 | 0.00166 | -19.404 | 0.00449 | -19.404 | 0.00659
-19.44 | 0.0031 | -19.44 | 0.00123 | -19.44 | 0.00029087 | -19.44 | 0.00168 | -19.44 | 0.00448 | -19.44 | 0.00654
-19.476 | 0.00298 | -19.476 | 0.00116 | -19.476 | 0.00028654 | -19.476 | 0.0017 | -19.476 | 0.00447 | -19.476 | 0.00648
-19.512 | 0.00287 | -19.512 | 0.0011 | -19.512 | 0.00028256 | -19.512 | 0.00171 | -19.512 | 0.00446 | -19.512 | 0.00643
-19.548 | 0.00275 | -19.548 | 0.00105 | -19.548 | 0.00027893 | -19.548 | 0.00173 | -19.548 | 0.00445 | -19.548 | 0.00638
-19.584 | 0.00264 | -19.584 | 0.00098931 | -19.584 | 0.00027565 | -19.584 | 0.00175 | -19.584 | 0.00444 | -19.584 | 0.00634
-19.62 | 0.00254 | -19.62 | 0.00093427 | -19.62 | 0.00027272 | -19.62 | 0.00177 | -19.62 | 0.00443 | -19.62 | 0.00629
-19.656 | 0.00243 | -19.656 | 0.00088095 | -19.656 | 0.00027014 | -19.656 | 0.00179 | -19.656 | 0.00443 | -19.656 | 0.00624
-19.692 | 0.00233 | -19.692 | 0.00082935 | -19.692 | 0.00026791 | -19.692 | 0.00181 | -19.692 | 0.00442 | -19.692 | 0.0062
-19.728 | 0.00224 | -19.728 | 0.00077947 | -19.728 | 0.00026601 | -19.728 | 0.00183 | -19.728 | 0.00441 | -19.728 | 0.00615
-19.764 | 0.00214 | -19.764 | 0.00073132 | -19.764 | 0.00026445 | -19.764 | 0.00184 | -19.764 | 0.0044 | -19.764 | 0.00611
-19.8 | 0.00205 | -19.8 | 0.00068488 | -19.8 | 0.00026322 | -19.8 | 0.00186 | -19.8 | 0.0044 | -19.8 | 0.00607
-19.836 | 0.00196 | -19.836 | 0.00064017 | -19.836 | 0.00026232 | -19.836 | 0.00188 | -19.836 | 0.00439 | -19.836 | 0.00603
-19.872 | 0.00188 | -19.872 | 0.00059717 | -19.872 | 0.00026175 | -19.872 | 0.00189 | -19.872 | 0.00438 | -19.872 | 0.00599
-19.908 | 0.00179 | -19.908 | 0.00055588 | -19.908 | 0.00026149 | -19.908 | 0.00191 | -19.908 | 0.00437 | -19.908 | 0.00595
-19.944 | 0.00171 | -19.944 | 0.00051629 | -19.944 | 0.00026155 | -19.944 | 0.00192 | -19.944 | 0.00437 | -19.944 | 0.00591
-19.98 | 0.00164 | -19.98 | 0.00047841 | -19.98 | 0.00026192 | -19.98 | 0.00194 | -19.98 | 0.00436 | -19.98 | 0.00587
-20.016 | 0.00156 | -20.016 | 0.00044221 | -20.016 | 0.00026259 | -20.016 | 0.00195 | -20.016 | 0.00435 | -20.016 | 0.00584
-20.052 | 0.00149 | -20.052 | 0.00040769 | -20.052 | 0.00026356 | -20.052 | 0.00196 | -20.052 | 0.00434 | -20.052 | 0.0058
-20.088 | 0.00143 | -20.088 | 0.00037485 | -20.088 | 0.00026482 | -20.088 | 0.00198 | -20.088 | 0.00433 | -20.088 | 0.00576
-20.124 | 0.00136 | -20.124 | 0.00034365 | -20.124 | 0.00026637 | -20.124 | 0.00199 | -20.124 | 0.00433 | -20.124 | 0.00573
-20.16 | 0.0013 | -20.16 | 0.00031411 | -20.16 | 0.00026819 | -20.16 | 0.002 | -20.16 | 0.00432 | -20.16 | 0.00569
-20.196 | 0.00124 | -20.196 | 0.00028619 | -20.196 | 0.00027029 | -20.196 | 0.00201 | -20.196 | 0.00431 | -20.196 | 0.00566
-20.232 | 0.00118 | -20.232 | 0.00025989 | -20.232 | 0.00027265 | -20.232 | 0.00202 | -20.232 | 0.0043 | -20.232 | 0.00563
-20.268 | 0.00113 | -20.268 | 0.0002352 | -20.268 | 0.00027527 | -20.268 | 0.00203 | -20.268 | 0.00429 | -20.268 | 0.00559
-20.304 | 0.00108 | -20.304 | 0.00021208 | -20.304 | 0.00027814 | -20.304 | 0.00204 | -20.304 | 0.00428 | -20.304 | 0.00556
-20.34 | 0.00103 | -20.34 | 0.00019054 | -20.34 | 0.00028126 | -20.34 | 0.00205 | -20.34 | 0.00427 | -20.34 | 0.00553
-20.376 | 0.00098577 | -20.376 | 0.00017054 | -20.376 | 0.00028461 | -20.376 | 0.00206 | -20.376 | 0.00426 | -20.376 | 0.0055
-20.412 | 0.00094305 | -20.412 | 0.00015207 | -20.412 | 0.00028819 | -20.412 | 0.00207 | -20.412 | 0.00425 | -20.412 | 0.00547
-20.448 | 0.00090296 | -20.448 | 0.00013511 | -20.448 | 0.00029199 | -20.448 | 0.00208 | -20.448 | 0.00424 | -20.448 | 0.00544
-20.484 | 0.00086546 | -20.484 | 0.00011965 | -20.484 | 0.000296 | -20.484 | 0.00208 | -20.484 | 0.00423 | -20.484 | 0.0054
-20.52 | 0.00083053 | -20.52 | 0.00010565 | -20.52 | 0.00030022 | -20.52 | 0.00209 | -20.52 | 0.00422 | -20.52 | 0.00537
-20.556 | 0.00079811 | -20.556 | 9.3103e-05 | -20.556 | 0.00030463 | -20.556 | 0.00209 | -20.556 | 0.0042 | -20.556 | 0.00534
-20.592 | 0.00076819 | -20.592 | 8.1981e-05 | -20.592 | 0.00030923 | -20.592 | 0.0021 | -20.592 | 0.00419 | -20.592 | 0.00531
-20.628 | 0.00074072 | -20.628 | 7.2264e-05 | -20.628 | 0.00031402 | -20.628 | 0.0021 | -20.628 | 0.00418 | -20.628 | 0.00529
-20.664 | 0.00071567 | -20.664 | 6.3928e-05 | -20.664 | 0.00031898 | -20.664 | 0.00211 | -20.664 | 0.00417 | -20.664 | 0.00526
-20.7 | 0.00069299 | -20.7 | 5.6949e-05 | -20.7 | 0.0003241 | -20.7 | 0.00211 | -20.7 | 0.00415 | -20.7 | 0.00523
-20.736 | 0.00067265 | -20.736 | 5.1305e-05 | -20.736 | 0.00032938 | -20.736 | 0.00211 | -20.736 | 0.00414 | -20.736 | 0.0052
-20.772 | 0.00065461 | -20.772 | 4.697e-05 | -20.772 | 0.0003348 | -20.772 | 0.00211 | -20.772 | 0.00412 | -20.772 | 0.00517
-20.808 | 0.00063883 | -20.808 | 4.392e-05 | -20.808 | 0.00034037 | -20.808 | 0.00211 | -20.808 | 0.00411 | -20.808 | 0.00514
-20.844 | 0.00062527 | -20.844 | 4.2131e-05 | -20.844 | 0.00034607 | -20.844 | 0.00211 | -20.844 | 0.00409 | -20.844 | 0.00511
-20.88 | 0.00061389 | -20.88 | 4.1577e-05 | -20.88 | 0.0003519 | -20.88 | 0.00211 | -20.88 | 0.00408 | -20.88 | 0.00509
-20.916 | 0.00060465 | -20.916 | 4.2233e-05 | -20.916 | 0.00035784 | -20.916 | 0.00211 | -20.916 | 0.00406 | -20.916 | 0.00506
-20.952 | 0.0005975 | -20.952 | 4.4074e-05 | -20.952 | 0.00036389 | -20.952 | 0.00211 | -20.952 | 0.00404 | -20.952 | 0.00503
-20.988 | 0.00059242 | -20.988 | 4.7074e-05 | -20.988 | 0.00037004 | -20.988 | 0.00211 | -20.988 | 0.00403 | -20.988 | 0.005
-21.024 | 0.00058935 | -21.024 | 5.1208e-05 | -21.024 | 0.00037628 | -21.024 | 0.00211 | -21.024 | 0.00401 | -21.024 | 0.00497
-21.06 | 0.00058825 | -21.06 | 5.6448e-05 | -21.06 | 0.00038261 | -21.06 | 0.0021 | -21.06 | 0.00399 | -21.06 | 0.00495
-21.096 | 0.0005891 | -21.096 | 6.2771e-05 | -21.096 | 0.00038902 | -21.096 | 0.0021 | -21.096 | 0.00397 | -21.096 | 0.00492
-21.132 | 0.00059183 | -21.132 | 7.0149e-05 | -21.132 | 0.00039549 | -21.132 | 0.00209 | -21.132 | 0.00395 | -21.132 | 0.00489
-21.168 | 0.00059642 | -21.168 | 7.8556e-05 | -21.168 | 0.00040203 | -21.168 | 0.00209 | -21.168 | 0.00393 | -21.168 | 0.00487
-21.204 | 0.00060283 | -21.204 | 8.7968e-05 | -21.204 | 0.00040862 | -21.204 | 0.00208 | -21.204 | 0.00391 | -21.204 | 0.00484
-21.24 | 0.000611 | -21.24 | 9.8357e-05 | -21.24 | 0.00041527 | -21.24 | 0.00208 | -21.24 | 0.00389 | -21.24 | 0.00481
-21.276 | 0.00062091 | -21.276 | 0.0001097 | -21.276 | 0.00042195 | -21.276 | 0.00207 | -21.276 | 0.00387 | -21.276 | 0.00479
-21.312 | 0.00063251 | -21.312 | 0.00012197 | -21.312 | 0.00042866 | -21.312 | 0.00206 | -21.312 | 0.00385 | -21.312 | 0.00476
-21.348 | 0.00064577 | -21.348 | 0.00013514 | -21.348 | 0.0004354 | -21.348 | 0.00205 | -21.348 | 0.00383 | -21.348 | 0.00473
-21.384 | 0.00066064 | -21.384 | 0.00014918 | -21.384 | 0.00044217 | -21.384 | 0.00205 | -21.384 | 0.00381 | -21.384 | 0.00471
-21.42 | 0.00067708 | -21.42 | 0.00016408 | -21.42 | 0.00044895 | -21.42 | 0.00204 | -21.42 | 0.00379 | -21.42 | 0.00468
-21.456 | 0.00069507 | -21.456 | 0.0001798 | -21.456 | 0.00045573 | -21.456 | 0.00203 | -21.456 | 0.00377 | -21.456 | 0.00465
-21.492 | 0.00071455 | -21.492 | 0.00019632 | -21.492 | 0.00046252 | -21.492 | 0.00202 | -21.492 | 0.00374 | -21.492 | 0.00463
-21.528 | 0.00073549 | -21.528 | 0.00021362 | -21.528 | 0.0004693 | -21.528 | 0.00201 | -21.528 | 0.00372 | -21.528 | 0.0046
-21.564 | 0.00075785 | -21.564 | 0.00023167 | -21.564 | 0.00047607 | -21.564 | 0.002 | -21.564 | 0.0037 | -21.564 | 0.00458
-21.6 | 0.00078161 | -21.6 | 0.00025045 | -21.6 | 0.00048283 | -21.6 | 0.00198 | -21.6 | 0.00367 | -21.6 | 0.00455
-21.636 | 0.00080671 | -21.636 | 0.00026994 | -21.636 | 0.00048956 | -21.636 | 0.00197 | -21.636 | 0.00365 | -21.636 | 0.00453
-21.672 | 0.00083314 | -21.672 | 0.00029011 | -21.672 | 0.00049627 | -21.672 | 0.00196 | -21.672 | 0.00363 | -21.672 | 0.0045
-21.708 | 0.00086084 | -21.708 | 0.00031093 | -21.708 | 0.00050294 | -21.708 | 0.00195 | -21.708 | 0.0036 | -21.708 | 0.00448
-21.744 | 0.00088979 | -21.744 | 0.00033239 | -21.744 | 0.00050958 | -21.744 | 0.00193 | -21.744 | 0.00358 | -21.744 | 0.00445
-21.78 | 0.00091995 | -21.78 | 0.00035447 | -21.78 | 0.00051617 | -21.78 | 0.00192 | -21.78 | 0.00355 | -21.78 | 0.00443
-21.816 | 0.0009513 | -21.816 | 0.00037714 | -21.816 | 0.00052272 | -21.816 | 0.00191 | -21.816 | 0.00353 | -21.816 | 0.0044
-21.852 | 0.00098379 | -21.852 | 0.00040038 | -21.852 | 0.00052922 | -21.852 | 0.00189 | -21.852 | 0.00351 | -21.852 | 0.00438
-21.888 | 0.00102 | -21.888 | 0.00042417 | -21.888 | 0.00053566 | -21.888 | 0.00188 | -21.888 | 0.00348 | -21.888 | 0.00436
-21.924 | 0.00105 | -21.924 | 0.00044848 | -21.924 | 0.00054204 | -21.924 | 0.00186 | -21.924 | 0.00346 | -21.924 | 0.00433
-21.96 | 0.00109 | -21.96 | 0.00047331 | -21.96 | 0.00054836 | -21.96 | 0.00185 | -21.96 | 0.00343 | -21.96 | 0.00431
-21.996 | 0.00112 | -21.996 | 0.00049863 | -21.996 | 0.00055461 | -21.996 | 0.00183 | -21.996 | 0.00341 | -21.996 | 0.00429
-22.032 | 0.00116 | -22.032 | 0.00052441 | -22.032 | 0.0005608 | -22.032 | 0.00182 | -22.032 | 0.00338 | -22.032 | 0.00427
-22.068 | 0.0012 | -22.068 | 0.00055065 | -22.068 | 0.00056691 | -22.068 | 0.0018 | -22.068 | 0.00336 | -22.068 | 0.00425
-22.104 | 0.00124 | -22.104 | 0.00057732 | -22.104 | 0.00057294 | -22.104 | 0.00178 | -22.104 | 0.00333 | -22.104 | 0.00423
-22.14 | 0.00128 | -22.14 | 0.00060441 | -22.14 | 0.00057889 | -22.14 | 0.00177 | -22.14 | 0.00331 | -22.14 | 0.0042
-22.176 | 0.00132 | -22.176 | 0.00063189 | -22.176 | 0.00058476 | -22.176 | 0.00175 | -22.176 | 0.00328 | -22.176 | 0.00418
-22.212 | 0.00137 | -22.212 | 0.00065975 | -22.212 | 0.00059054 | -22.212 | 0.00173 | -22.212 | 0.00326 | -22.212 | 0.00417
-22.248 | 0.00141 | -22.248 | 0.00068798 | -22.248 | 0.00059623 | -22.248 | 0.00171 | -22.248 | 0.00323 | -22.248 | 0.00415
-22.284 | 0.00145 | -22.284 | 0.00071656 | -22.284 | 0.00060184 | -22.284 | 0.0017 | -22.284 | 0.00321 | -22.284 | 0.00413
-22.32 | 0.0015 | -22.32 | 0.00074546 | -22.32 | 0.00060735 | -22.32 | 0.00168 | -22.32 | 0.00318 | -22.32 | 0.00411
-22.356 | 0.00154 | -22.356 | 0.00077468 | -22.356 | 0.00061277 | -22.356 | 0.00166 | -22.356 | 0.00316 | -22.356 | 0.00409
-22.392 | 0.00159 | -22.392 | 0.00080421 | -22.392 | 0.0006181 | -22.392 | 0.00164 | -22.392 | 0.00313 | -22.392 | 0.00407
-22.428 | 0.00164 | -22.428 | 0.00083402 | -22.428 | 0.00062332 | -22.428 | 0.00162 | -22.428 | 0.00311 | -22.428 | 0.00406
-22.464 | 0.00168 | -22.464 | 0.0008641 | -22.464 | 0.00062845 | -22.464 | 0.00161 | -22.464 | 0.00309 | -22.464 | 0.00404
-22.5 | 0.00173 | -22.5 | 0.00089445 | -22.5 | 0.00063347 | -22.5 | 0.00159 | -22.5 | 0.00306 | -22.5 | 0.00403
-22.536 | 0.00178 | -22.536 | 0.00092504 | -22.536 | 0.0006384 | -22.536 | 0.00157 | -22.536 | 0.00304 | -22.536 | 0.00401
-22.572 | 0.00183 | -22.572 | 0.00095587 | -22.572 | 0.00064322 | -22.572 | 0.00155 | -22.572 | 0.00302 | -22.572 | 0.004
-22.608 | 0.00188 | -22.608 | 0.00098692 | -22.608 | 0.00064794 | -22.608 | 0.00153 | -22.608 | 0.00299 | -22.608 | 0.00399
-22.644 | 0.00193 | -22.644 | 0.00102 | -22.644 | 0.00065256 | -22.644 | 0.00151 | -22.644 | 0.00297 | -22.644 | 0.00397
-22.68 | 0.00198 | -22.68 | 0.00105 | -22.68 | 0.00065707 | -22.68 | 0.00149 | -22.68 | 0.00295 | -22.68 | 0.00396
-22.716 | 0.00204 | -22.716 | 0.00108 | -22.716 | 0.00066148 | -22.716 | 0.00147 | -22.716 | 0.00293 | -22.716 | 0.00395
-22.752 | 0.00209 | -22.752 | 0.00111 | -22.752 | 0.00066578 | -22.752 | 0.00145 | -22.752 | 0.00291 | -22.752 | 0.00394
-22.788 | 0.00214 | -22.788 | 0.00115 | -22.788 | 0.00066997 | -22.788 | 0.00144 | -22.788 | 0.00289 | -22.788 | 0.00393
-22.824 | 0.0022 | -22.824 | 0.00118 | -22.824 | 0.00067406 | -22.824 | 0.00142 | -22.824 | 0.00287 | -22.824 | 0.00392
-22.86 | 0.00225 | -22.86 | 0.00121 | -22.86 | 0.00067805 | -22.86 | 0.0014 | -22.86 | 0.00285 | -22.86 | 0.00392
-22.896 | 0.0023 | -22.896 | 0.00124 | -22.896 | 0.00068193 | -22.896 | 0.00138 | -22.896 | 0.00283 | -22.896 | 0.00391
-22.932 | 0.00236 | -22.932 | 0.00127 | -22.932 | 0.0006857 | -22.932 | 0.00136 | -22.932 | 0.00281 | -22.932 | 0.0039
-22.968 | 0.00242 | -22.968 | 0.00131 | -22.968 | 0.00068937 | -22.968 | 0.00134 | -22.968 | 0.00279 | -22.968 | 0.0039
-23.004 | 0.00247 | -23.004 | 0.00134 | -23.004 | 0.00069293 | -23.004 | 0.00132 | -23.004 | 0.00277 | -23.004 | 0.00389
-23.04 | 0.00253 | -23.04 | 0.00137 | -23.04 | 0.00069639 | -23.04 | 0.0013 | -23.04 | 0.00276 | -23.04 | 0.00389
-23.076 | 0.00259 | -23.076 | 0.00141 | -23.076 | 0.00069975 | -23.076 | 0.00128 | -23.076 | 0.00274 | -23.076 | 0.00389
-23.112 | 0.00264 | -23.112 | 0.00144 | -23.112 | 0.000703 | -23.112 | 0.00126 | -23.112 | 0.00272 | -23.112 | 0.00389
-23.148 | 0.0027 | -23.148 | 0.00147 | -23.148 | 0.00070615 | -23.148 | 0.00125 | -23.148 | 0.00271 | -23.148 | 0.00388
-23.184 | 0.00276 | -23.184 | 0.00151 | -23.184 | 0.0007092 | -23.184 | 0.00123 | -23.184 | 0.00269 | -23.184 | 0.00388
-23.22 | 0.00282 | -23.22 | 0.00154 | -23.22 | 0.00071215 | -23.22 | 0.00121 | -23.22 | 0.00268 | -23.22 | 0.00389
-23.256 | 0.00288 | -23.256 | 0.00157 | -23.256 | 0.000715 | -23.256 | 0.00119 | -23.256 | 0.00266 | -23.256 | 0.00389
-23.292 | 0.00294 | -23.292 | 0.00161 | -23.292 | 0.00071775 | -23.292 | 0.00117 | -23.292 | 0.00265 | -23.292 | 0.00389
-23.328 | 0.003 | -23.328 | 0.00164 | -23.328 | 0.00072041 | -23.328 | 0.00115 | -23.328 | 0.00264 | -23.328 | 0.00389
-23.364 | 0.00306 | -23.364 | 0.00167 | -23.364 | 0.00072296 | -23.364 | 0.00114 | -23.364 | 0.00263 | -23.364 | 0.0039
-23.4 | 0.00312 | -23.4 | 0.00171 | -23.4 | 0.00072542 | -23.4 | 0.00112 | -23.4 | 0.00261 | -23.4 | 0.00391
-23.436 | 0.00318 | -23.436 | 0.00174 | -23.436 | 0.00072779 | -23.436 | 0.0011 | -23.436 | 0.0026 | -23.436 | 0.00391
-23.472 | 0.00324 | -23.472 | 0.00177 | -23.472 | 0.00073006 | -23.472 | 0.00108 | -23.472 | 0.00259 | -23.472 | 0.00392
-23.508 | 0.0033 | -23.508 | 0.00181 | -23.508 | 0.00073224 | -23.508 | 0.00107 | -23.508 | 0.00258 | -23.508 | 0.00393
-23.544 | 0.00336 | -23.544 | 0.00184 | -23.544 | 0.00073433 | -23.544 | 0.00105 | -23.544 | 0.00257 | -23.544 | 0.00394
-23.58 | 0.00342 | -23.58 | 0.00187 | -23.58 | 0.00073633 | -23.58 | 0.00103 | -23.58 | 0.00257 | -23.58 | 0.00395
-23.616 | 0.00348 | -23.616 | 0.00191 | -23.616 | 0.00073824 | -23.616 | 0.00102 | -23.616 | 0.00256 | -23.616 | 0.00396
-23.652 | 0.00355 | -23.652 | 0.00194 | -23.652 | 0.00074007 | -23.652 | 0.0009986 | -23.652 | 0.00255 | -23.652 | 0.00397
-23.688 | 0.00361 | -23.688 | 0.00198 | -23.688 | 0.0007418 | -23.688 | 0.00098219 | -23.688 | 0.00254 | -23.688 | 0.00399
-23.724 | 0.00367 | -23.724 | 0.00201 | -23.724 | 0.00074346 | -23.724 | 0.00096597 | -23.724 | 0.00254 | -23.724 | 0.004
-23.76 | 0.00373 | -23.76 | 0.00204 | -23.76 | 0.00074503 | -23.76 | 0.00094994 | -23.76 | 0.00253 | -23.76 | 0.00402
-23.796 | 0.0038 | -23.796 | 0.00208 | -23.796 | 0.00074652 | -23.796 | 0.00093411 | -23.796 | 0.00253 | -23.796 | 0.00403
-23.832 | 0.00386 | -23.832 | 0.00211 | -23.832 | 0.00074792 | -23.832 | 0.00091848 | -23.832 | 0.00252 | -23.832 | 0.00405
-23.868 | 0.00392 | -23.868 | 0.00214 | -23.868 | 0.00074925 | -23.868 | 0.00090305 | -23.868 | 0.00252 | -23.868 | 0.00407
-23.904 | 0.00399 | -23.904 | 0.00218 | -23.904 | 0.0007505 | -23.904 | 0.00088782 | -23.904 | 0.00252 | -23.904 | 0.00409
-23.94 | 0.00405 | -23.94 | 0.00221 | -23.94 | 0.00075168 | -23.94 | 0.00087281 | -23.94 | 0.00252 | -23.94 | 0.00411
-23.976 | 0.00412 | -23.976 | 0.00224 | -23.976 | 0.00075277 | -23.976 | 0.000858 | -23.976 | 0.00252 | -23.976 | 0.00413
-24.012 | 0.00418 | -24.012 | 0.00228 | -24.012 | 0.0007538 | -24.012 | 0.0008434 | -24.012 | 0.00251 | -24.012 | 0.00415
-24.048 | 0.00424 | -24.048 | 0.00231 | -24.048 | 0.00075475 | -24.048 | 0.00082901 | -24.048 | 0.00251 | -24.048 | 0.00417
-24.084 | 0.00431 | -24.084 | 0.00234 | -24.084 | 0.00075563 | -24.084 | 0.00081483 | -24.084 | 0.00251 | -24.084 | 0.00419
-24.12 | 0.00437 | -24.12 | 0.00238 | -24.12 | 0.00075644 | -24.12 | 0.00080087 | -24.12 | 0.00252 | -24.12 | 0.00422
-24.156 | 0.00444 | -24.156 | 0.00241 | -24.156 | 0.00075718 | -24.156 | 0.00078712 | -24.156 | 0.00252 | -24.156 | 0.00424
-24.192 | 0.0045 | -24.192 | 0.00244 | -24.192 | 0.00075785 | -24.192 | 0.00077358 | -24.192 | 0.00252 | -24.192 | 0.00427
-24.228 | 0.00456 | -24.228 | 0.00247 | -24.228 | 0.00075846 | -24.228 | 0.00076026 | -24.228 | 0.00252 | -24.228 | 0.00429
-24.264 | 0.00463 | -24.264 | 0.00251 | -24.264 | 0.000759 | -24.264 | 0.00074714 | -24.264 | 0.00253 | -24.264 | 0.00432
-24.3 | 0.00469 | -24.3 | 0.00254 | -24.3 | 0.00075947 | -24.3 | 0.00073425 | -24.3 | 0.00253 | -24.3 | 0.00435
-24.336 | 0.00476 | -24.336 | 0.00257 | -24.336 | 0.00075989 | -24.336 | 0.00072156 | -24.336 | 0.00253 | -24.336 | 0.00438
-24.372 | 0.00482 | -24.372 | 0.00261 | -24.372 | 0.00076024 | -24.372 | 0.00070908 | -24.372 | 0.00254 | -24.372 | 0.00441
-24.408 | 0.00489 | -24.408 | 0.00264 | -24.408 | 0.00076053 | -24.408 | 0.00069682 | -24.408 | 0.00254 | -24.408 | 0.00444
-24.444 | 0.00495 | -24.444 | 0.00267 | -24.444 | 0.00076077 | -24.444 | 0.00068476 | -24.444 | 0.00255 | -24.444 | 0.00447
-24.48 | 0.00501 | -24.48 | 0.0027 | -24.48 | 0.00076094 | -24.48 | 0.00067291 | -24.48 | 0.00256 | -24.48 | 0.0045
-24.516 | 0.00508 | -24.516 | 0.00273 | -24.516 | 0.00076106 | -24.516 | 0.00066127 | -24.516 | 0.00256 | -24.516 | 0.00453
-24.552 | 0.00514 | -24.552 | 0.00276 | -24.552 | 0.00076112 | -24.552 | 0.00064984 | -24.552 | 0.00257 | -24.552 | 0.00456
-24.588 | 0.0052 | -24.588 | 0.0028 | -24.588 | 0.00076113 | -24.588 | 0.00063861 | -24.588 | 0.00258 | -24.588 | 0.00459
-24.624 | 0.00527 | -24.624 | 0.00283 | -24.624 | 0.00076109 | -24.624 | 0.00062758 | -24.624 | 0.00258 | -24.624 | 0.00463
-24.66 | 0.00533 | -24.66 | 0.00286 | -24.66 | 0.000761 | -24.66 | 0.00061676 | -24.66 | 0.00259 | -24.66 | 0.00466
-24.696 | 0.00539 | -24.696 | 0.00289 | -24.696 | 0.00076085 | -24.696 | 0.00060613 | -24.696 | 0.0026 | -24.696 | 0.00469
-24.732 | 0.00546 | -24.732 | 0.00292 | -24.732 | 0.00076065 | -24.732 | 0.00059571 | -24.732 | 0.00261 | -24.732 | 0.00473
-24.768 | 0.00552 | -24.768 | 0.00295 | -24.768 | 0.00076041 | -24.768 | 0.00058548 | -24.768 | 0.00262 | -24.768 | 0.00476
-24.804 | 0.00558 | -24.804 | 0.00298 | -24.804 | 0.00076012 | -24.804 | 0.00057544 | -24.804 | 0.00263 | -24.804 | 0.0048
-24.84 | 0.00564 | -24.84 | 0.00301 | -24.84 | 0.00075979 | -24.84 | 0.0005656 | -24.84 | 0.00264 | -24.84 | 0.00483
-24.876 | 0.0057 | -24.876 | 0.00304 | -24.876 | 0.00075941 | -24.876 | 0.00055596 | -24.876 | 0.00265 | -24.876 | 0.00487
-24.912 | 0.00576 | -24.912 | 0.00307 | -24.912 | 0.00075898 | -24.912 | 0.0005465 | -24.912 | 0.00266 | -24.912 | 0.0049
-24.948 | 0.00582 | -24.948 | 0.0031 | -24.948 | 0.00075852 | -24.948 | 0.00053723 | -24.948 | 0.00267 | -24.948 | 0.00494
-24.984 | 0.00588 | -24.984 | 0.00313 | -24.984 | 0.00075802 | -24.984 | 0.00052815 | -24.984 | 0.00268 | -24.984 | 0.00498
-25.02 | 0.00594 | -25.02 | 0.00316 | -25.02 | 0.00075747 | -25.02 | 0.00051926 | -25.02 | 0.00269 | -25.02 | 0.00501
-25.056 | 0.006 | -25.056 | 0.00319 | -25.056 | 0.00075689 | -25.056 | 0.00051056 | -25.056 | 0.00271 | -25.056 | 0.00505
-25.092 | 0.00606 | -25.092 | 0.00321 | -25.092 | 0.00075628 | -25.092 | 0.00050204 | -25.092 | 0.00272 | -25.092 | 0.00509
-25.128 | 0.00612 | -25.128 | 0.00324 | -25.128 | 0.00075563 | -25.128 | 0.0004937 | -25.128 | 0.00273 | -25.128 | 0.00512
-25.164 | 0.00618 | -25.164 | 0.00327 | -25.164 | 0.00075495 | -25.164 | 0.00048554 | -25.164 | 0.00274 | -25.164 | 0.00516
-25.2 | 0.00623 | -25.2 | 0.0033 | -25.2 | 0.00075423 | -25.2 | 0.00047757 | -25.2 | 0.00275 | -25.2 | 0.00519
-25.236 | 0.00629 | -25.236 | 0.00332 | -25.236 | 0.00075349 | -25.236 | 0.00046978 | -25.236 | 0.00277 | -25.236 | 0.00523
-25.272 | 0.00634 | -25.272 | 0.00335 | -25.272 | 0.00075272 | -25.272 | 0.00046217 | -25.272 | 0.00278 | -25.272 | 0.00527
-25.308 | 0.0064 | -25.308 | 0.00337 | -25.308 | 0.00075192 | -25.308 | 0.00045474 | -25.308 | 0.00279 | -25.308 | 0.0053
-25.344 | 0.00645 | -25.344 | 0.0034 | -25.344 | 0.0007511 | -25.344 | 0.00044749 | -25.344 | 0.0028 | -25.344 | 0.00534
-25.38 | 0.0065 | -25.38 | 0.00342 | -25.38 | 0.00075026 | -25.38 | 0.00044042 | -25.38 | 0.00282 | -25.38 | 0.00537
-25.416 | 0.00656 | -25.416 | 0.00345 | -25.416 | 0.00074939 | -25.416 | 0.00043353 | -25.416 | 0.00283 | -25.416 | 0.00541
-25.452 | 0.00661 | -25.452 | 0.00347 | -25.452 | 0.00074851 | -25.452 | 0.00042683 | -25.452 | 0.00284 | -25.452 | 0.00544
-25.488 | 0.00666 | -25.488 | 0.0035 | -25.488 | 0.00074761 | -25.488 | 0.00042031 | -25.488 | 0.00285 | -25.488 | 0.00548
-25.524 | 0.00671 | -25.524 | 0.00352 | -25.524 | 0.0007467 | -25.524 | 0.00041397 | -25.524 | 0.00287 | -25.524 | 0.00551
-25.56 | 0.00676 | -25.56 | 0.00354 | -25.56 | 0.00074578 | -25.56 | 0.00040781 | -25.56 | 0.00288 | -25.56 | 0.00555
-25.596 | 0.00681 | -25.596 | 0.00357 | -25.596 | 0.00074485 | -25.596 | 0.00040184 | -25.596 | 0.00289 | -25.596 | 0.00558
-25.632 | 0.00685 | -25.632 | 0.00359 | -25.632 | 0.00074391 | -25.632 | 0.00039606 | -25.632 | 0.0029 | -25.632 | 0.00562
-25.668 | 0.0069 | -25.668 | 0.00361 | -25.668 | 0.00074297 | -25.668 | 0.00039047 | -25.668 | 0.00292 | -25.668 | 0.00565
-25.704 | 0.00694 | -25.704 | 0.00363 | -25.704 | 0.00074202 | -25.704 | 0.00038507 | -25.704 | 0.00293 | -25.704 | 0.00568
-25.74 | 0.00699 | -25.74 | 0.00365 | -25.74 | 0.00074108 | -25.74 | 0.00037987 | -25.74 | 0.00294 | -25.74 | 0.00571
-25.776 | 0.00703 | -25.776 | 0.00367 | -25.776 | 0.00074014 | -25.776 | 0.00037486 | -25.776 | 0.00295 | -25.776 | 0.00574
-25.812 | 0.00707 | -25.812 | 0.00369 | -25.812 | 0.00073921 | -25.812 | 0.00037005 | -25.812 | 0.00296 | -25.812 | 0.00577
-25.848 | 0.00711 | -25.848 | 0.00371 | -25.848 | 0.00073828 | -25.848 | 0.00036544 | -25.848 | 0.00297 | -25.848 | 0.0058
-25.884 | 0.00715 | -25.884 | 0.00373 | -25.884 | 0.00073737 | -25.884 | 0.00036104 | -25.884 | 0.00299 | -25.884 | 0.00583
-25.92 | 0.00719 | -25.92 | 0.00374 | -25.92 | 0.00073648 | -25.92 | 0.00035686 | -25.92 | 0.003 | -25.92 | 0.00586
-25.956 | 0.00723 | -25.956 | 0.00376 | -25.956 | 0.0007356 | -25.956 | 0.00035288 | -25.956 | 0.00301 | -25.956 | 0.00589
-25.992 | 0.00726 | -25.992 | 0.00378 | -25.992 | 0.00073475 | -25.992 | 0.00034913 | -25.992 | 0.00302 | -25.992 | 0.00592
-26.028 | 0.0073 | -26.028 | 0.00379 | -26.028 | 0.00073392 | -26.028 | 0.00034559 | -26.028 | 0.00303 | -26.028 | 0.00594
-26.064 | 0.00733 | -26.064 | 0.00381 | -26.064 | 0.00073313 | -26.064 | 0.00034229 | -26.064 | 0.00304 | -26.064 | 0.00597
-26.1 | 0.00736 | -26.1 | 0.00382 | -26.1 | 0.00073237 | -26.1 | 0.00033922 | -26.1 | 0.00305 | -26.1 | 0.00599
-26.136 | 0.00739 | -26.136 | 0.00384 | -26.136 | 0.00073164 | -26.136 | 0.00033639 | -26.136 | 0.00306 | -26.136 | 0.00602
-26.172 | 0.00742 | -26.172 | 0.00385 | -26.172 | 0.00073096 | -26.172 | 0.0003338 | -26.172 | 0.00307 | -26.172 | 0.00604
-26.208 | 0.00745 | -26.208 | 0.00386 | -26.208 | 0.00073032 | -26.208 | 0.00033146 | -26.208 | 0.00308 | -26.208 | 0.00606
-26.244 | 0.00747 | -26.244 | 0.00387 | -26.244 | 0.00072974 | -26.244 | 0.00032938 | -26.244 | 0.00309 | -26.244 | 0.00609
-26.28 | 0.0075 | -26.28 | 0.00389 | -26.28 | 0.0007292 | -26.28 | 0.00032756 | -26.28 | 0.0031 | -26.28 | 0.00611
-26.316 | 0.00752 | -26.316 | 0.0039 | -26.316 | 0.00072873 | -26.316 | 0.00032601 | -26.316 | 0.00311 | -26.316 | 0.00613
-26.352 | 0.00754 | -26.352 | 0.00391 | -26.352 | 0.00072831 | -26.352 | 0.00032473 | -26.352 | 0.00312 | -26.352 | 0.00614
-26.388 | 0.00756 | -26.388 | 0.00392 | -26.388 | 0.00072797 | -26.388 | 0.00032375 | -26.388 | 0.00312 | -26.388 | 0.00616
-26.424 | 0.00758 | -26.424 | 0.00392 | -26.424 | 0.0007277 | -26.424 | 0.00032305 | -26.424 | 0.00313 | -26.424 | 0.00618
-26.46 | 0.0076 | -26.46 | 0.00393 | -26.46 | 0.0007275 | -26.46 | 0.00032265 | -26.46 | 0.00314 | -26.46 | 0.00619
-26.496 | 0.00761 | -26.496 | 0.00394 | -26.496 | 0.00072739 | -26.496 | 0.00032255 | -26.496 | 0.00315 | -26.496 | 0.00621
-26.532 | 0.00763 | -26.532 | 0.00394 | -26.532 | 0.00072737 | -26.532 | 0.00032278 | -26.532 | 0.00315 | -26.532 | 0.00622
-26.568 | 0.00764 | -26.568 | 0.00395 | -26.568 | 0.00072743 | -26.568 | 0.00032332 | -26.568 | 0.00316 | -26.568 | 0.00624
-26.604 | 0.00765 | -26.604 | 0.00395 | -26.604 | 0.0007276 | -26.604 | 0.0003242 | -26.604 | 0.00317 | -26.604 | 0.00625
-26.64 | 0.00766 | -26.64 | 0.00396 | -26.64 | 0.00072786 | -26.64 | 0.00032541 | -26.64 | 0.00317 | -26.64 | 0.00626
-26.676 | 0.00766 | -26.676 | 0.00396 | -26.676 | 0.00072824 | -26.676 | 0.00032698 | -26.676 | 0.00318 | -26.676 | 0.00627
-26.712 | 0.00767 | -26.712 | 0.00396 | -26.712 | 0.00072873 | -26.712 | 0.0003289 | -26.712 | 0.00319 | -26.712 | 0.00628
-26.748 | 0.00767 | -26.748 | 0.00396 | -26.748 | 0.00072934 | -26.748 | 0.00033119 | -26.748 | 0.00319 | -26.748 | 0.00628
-26.784 | 0.00767 | -26.784 | 0.00396 | -26.784 | 0.00073007 | -26.784 | 0.00033385 | -26.784 | 0.0032 | -26.784 | 0.00629
-26.82 | 0.00767 | -26.82 | 0.00396 | -26.82 | 0.00073094 | -26.82 | 0.00033691 | -26.82 | 0.0032 | -26.82 | 0.0063
-26.856 | 0.00767 | -26.856 | 0.00396 | -26.856 | 0.00073194 | -26.856 | 0.00034035 | -26.856 | 0.0032 | -26.856 | 0.0063
-26.892 | 0.00767 | -26.892 | 0.00396 | -26.892 | 0.00073308 | -26.892 | 0.00034421 | -26.892 | 0.00321 | -26.892 | 0.0063
-26.928 | 0.00766 | -26.928 | 0.00396 | -26.928 | 0.00073437 | -26.928 | 0.00034847 | -26.928 | 0.00321 | -26.928 | 0.00631
-26.964 | 0.00766 | -26.964 | 0.00396 | -26.964 | 0.00073582 | -26.964 | 0.00035316 | -26.964 | 0.00322 | -26.964 | 0.00631
-27 | 0.00765 | -27 | 0.00395 | -27 | 0.00073742 | -27 | 0.00035829 | -27 | 0.00322 | -27 | 0.00631
-27.036 | 0.00764 | -27.036 | 0.00395 | -27.036 | 0.00073919 | -27.036 | 0.00036386 | -27.036 | 0.00322 | -27.036 | 0.00631
-27.072 | 0.00762 | -27.072 | 0.00394 | -27.072 | 0.00074114 | -27.072 | 0.00036988 | -27.072 | 0.00323 | -27.072 | 0.0063
-27.108 | 0.00761 | -27.108 | 0.00394 | -27.108 | 0.00074326 | -27.108 | 0.00037637 | -27.108 | 0.00323 | -27.108 | 0.0063
-27.144 | 0.00759 | -27.144 | 0.00393 | -27.144 | 0.00074557 | -27.144 | 0.00038333 | -27.144 | 0.00323 | -27.144 | 0.0063
-27.18 | 0.00757 | -27.18 | 0.00392 | -27.18 | 0.00074807 | -27.18 | 0.00039077 | -27.18 | 0.00323 | -27.18 | 0.00629
-27.216 | 0.00755 | -27.216 | 0.00391 | -27.216 | 0.00075077 | -27.216 | 0.00039871 | -27.216 | 0.00324 | -27.216 | 0.00628
-27.252 | 0.00753 | -27.252 | 0.0039 | -27.252 | 0.00075366 | -27.252 | 0.00040715 | -27.252 | 0.00324 | -27.252 | 0.00628
-27.288 | 0.00751 | -27.288 | 0.00389 | -27.288 | 0.00075677 | -27.288 | 0.0004161 | -27.288 | 0.00324 | -27.288 | 0.00627
-27.324 | 0.00748 | -27.324 | 0.00388 | -27.324 | 0.0007601 | -27.324 | 0.00042558 | -27.324 | 0.00324 | -27.324 | 0.00626
-27.36 | 0.00746 | -27.36 | 0.00387 | -27.36 | 0.00076365 | -27.36 | 0.00043559 | -27.36 | 0.00324 | -27.36 | 0.00625
-27.396 | 0.00743 | -27.396 | 0.00386 | -27.396 | 0.00076742 | -27.396 | 0.00044614 | -27.396 | 0.00325 | -27.396 | 0.00624
-27.432 | 0.0074 | -27.432 | 0.00384 | -27.432 | 0.00077143 | -27.432 | 0.00045724 | -27.432 | 0.00325 | -27.432 | 0.00623
-27.468 | 0.00736 | -27.468 | 0.00383 | -27.468 | 0.00077568 | -27.468 | 0.0004689 | -27.468 | 0.00325 | -27.468 | 0.00621
-27.504 | 0.00733 | -27.504 | 0.00381 | -27.504 | 0.00078018 | -27.504 | 0.00048113 | -27.504 | 0.00325 | -27.504 | 0.0062
-27.54 | 0.00729 | -27.54 | 0.0038 | -27.54 | 0.00078493 | -27.54 | 0.00049394 | -27.54 | 0.00325 | -27.54 | 0.00618
-27.576 | 0.00726 | -27.576 | 0.00378 | -27.576 | 0.00078993 | -27.576 | 0.00050734 | -27.576 | 0.00325 | -27.576 | 0.00617
-27.612 | 0.00722 | -27.612 | 0.00376 | -27.612 | 0.00079521 | -27.612 | 0.00052133 | -27.612 | 0.00325 | -27.612 | 0.00615
-27.648 | 0.00718 | -27.648 | 0.00375 | -27.648 | 0.00080075 | -27.648 | 0.00053592 | -27.648 | 0.00325 | -27.648 | 0.00613
-27.684 | 0.00713 | -27.684 | 0.00373 | -27.684 | 0.00080657 | -27.684 | 0.00055112 | -27.684 | 0.00325 | -27.684 | 0.00611
-27.72 | 0.00709 | -27.72 | 0.00371 | -27.72 | 0.00081267 | -27.72 | 0.00056694 | -27.72 | 0.00326 | -27.72 | 0.00609
-27.756 | 0.00704 | -27.756 | 0.00369 | -27.756 | 0.00081905 | -27.756 | 0.00058339 | -27.756 | 0.00326 | -27.756 | 0.00607
-27.792 | 0.00699 | -27.792 | 0.00367 | -27.792 | 0.00082573 | -27.792 | 0.00060047 | -27.792 | 0.00326 | -27.792 | 0.00605
-27.828 | 0.00694 | -27.828 | 0.00365 | -27.828 | 0.00083271 | -27.828 | 0.00061819 | -27.828 | 0.00326 | -27.828 | 0.00603
-27.864 | 0.00689 | -27.864 | 0.00362 | -27.864 | 0.00083999 | -27.864 | 0.00063655 | -27.864 | 0.00326 | -27.864 | 0.00601
-27.9 | 0.00684 | -27.9 | 0.0036 | -27.9 | 0.00084758 | -27.9 | 0.00065557 | -27.9 | 0.00326 | -27.9 | 0.00599
-27.936 | 0.00679 | -27.936 | 0.00358 | -27.936 | 0.00085547 | -27.936 | 0.00067524 | -27.936 | 0.00326 | -27.936 | 0.00596
-27.972 | 0.00673 | -27.972 | 0.00355 | -27.972 | 0.00086369 | -27.972 | 0.00069558 | -27.972 | 0.00326 | -27.972 | 0.00594
-28.008 | 0.00667 | -28.008 | 0.00353 | -28.008 | 0.00087223 | -28.008 | 0.00071658 | -28.008 | 0.00326 | -28.008 | 0.00591
-28.044 | 0.00662 | -28.044 | 0.0035 | -28.044 | 0.00088109 | -28.044 | 0.00073825 | -28.044 | 0.00327 | -28.044 | 0.00589
-28.08 | 0.00656 | -28.08 | 0.00348 | -28.08 | 0.00089029 | -28.08 | 0.0007606 | -28.08 | 0.00327 | -28.08 | 0.00586
-28.116 | 0.00649 | -28.116 | 0.00345 | -28.116 | 0.00089981 | -28.116 | 0.00078362 | -28.116 | 0.00327 | -28.116 | 0.00584
-28.152 | 0.00643 | -28.152 | 0.00343 | -28.152 | 0.00090968 | -28.152 | 0.00080733 | -28.152 | 0.00327 | -28.152 | 0.00581
-28.188 | 0.00637 | -28.188 | 0.0034 | -28.188 | 0.00091989 | -28.188 | 0.00083172 | -28.188 | 0.00327 | -28.188 | 0.00578
-28.224 | 0.0063 | -28.224 | 0.00337 | -28.224 | 0.00093044 | -28.224 | 0.0008568 | -28.224 | 0.00328 | -28.224 | 0.00575
-28.26 | 0.00624 | -28.26 | 0.00334 | -28.26 | 0.00094134 | -28.26 | 0.00088257 | -28.26 | 0.00328 | -28.26 | 0.00573
-28.296 | 0.00617 | -28.296 | 0.00332 | -28.296 | 0.00095259 | -28.296 | 0.00090902 | -28.296 | 0.00328 | -28.296 | 0.0057
-28.332 | 0.0061 | -28.332 | 0.00329 | -28.332 | 0.0009642 | -28.332 | 0.00093616 | -28.332 | 0.00329 | -28.332 | 0.00567
-28.368 | 0.00603 | -28.368 | 0.00326 | -28.368 | 0.00097616 | -28.368 | 0.000964 | -28.368 | 0.00329 | -28.368 | 0.00564
-28.404 | 0.00596 | -28.404 | 0.00323 | -28.404 | 0.00098848 | -28.404 | 0.00099252 | -28.404 | 0.00329 | -28.404 | 0.00561
-28.44 | 0.00589 | -28.44 | 0.0032 | -28.44 | 0.001 | -28.44 | 0.00102 | -28.44 | 0.0033 | -28.44 | 0.00558
-28.476 | 0.00581 | -28.476 | 0.00317 | -28.476 | 0.00101 | -28.476 | 0.00105 | -28.476 | 0.0033 | -28.476 | 0.00555
-28.512 | 0.00574 | -28.512 | 0.00314 | -28.512 | 0.00103 | -28.512 | 0.00108 | -28.512 | 0.00331 | -28.512 | 0.00552
-28.548 | 0.00566 | -28.548 | 0.00311 | -28.548 | 0.00104 | -28.548 | 0.00111 | -28.548 | 0.00331 | -28.548 | 0.00549
-28.584 | 0.00559 | -28.584 | 0.00308 | -28.584 | 0.00106 | -28.584 | 0.00115 | -28.584 | 0.00332 | -28.584 | 0.00546
-28.62 | 0.00551 | -28.62 | 0.00304 | -28.62 | 0.00107 | -28.62 | 0.00118 | -28.62 | 0.00332 | -28.62 | 0.00543
-28.656 | 0.00543 | -28.656 | 0.00301 | -28.656 | 0.00108 | -28.656 | 0.00121 | -28.656 | 0.00333 | -28.656 | 0.0054
-28.692 | 0.00535 | -28.692 | 0.00298 | -28.692 | 0.0011 | -28.692 | 0.00125 | -28.692 | 0.00334 | -28.692 | 0.00537
-28.728 | 0.00527 | -28.728 | 0.00295 | -28.728 | 0.00112 | -28.728 | 0.00128 | -28.728 | 0.00335 | -28.728 | 0.00534
-28.764 | 0.00519 | -28.764 | 0.00292 | -28.764 | 0.00113 | -28.764 | 0.00132 | -28.764 | 0.00335 | -28.764 | 0.00531
-28.8 | 0.00511 | -28.8 | 0.00288 | -28.8 | 0.00115 | -28.8 | 0.00135 | -28.8 | 0.00336 | -28.8 | 0.00527
-28.836 | 0.00503 | -28.836 | 0.00285 | -28.836 | 0.00116 | -28.836 | 0.00139 | -28.836 | 0.00337 | -28.836 | 0.00524
-28.872 | 0.00495 | -28.872 | 0.00282 | -28.872 | 0.00118 | -28.872 | 0.00142 | -28.872 | 0.00338 | -28.872 | 0.00521
-28.908 | 0.00487 | -28.908 | 0.00279 | -28.908 | 0.0012 | -28.908 | 0.00146 | -28.908 | 0.00339 | -28.908 | 0.00518
-28.944 | 0.00479 | -28.944 | 0.00275 | -28.944 | 0.00122 | -28.944 | 0.0015 | -28.944 | 0.0034 | -28.944 | 0.00515
-28.98 | 0.00471 | -28.98 | 0.00272 | -28.98 | 0.00123 | -28.98 | 0.00154 | -28.98 | 0.00341 | -28.98 | 0.00512
-29.016 | 0.00462 | -29.016 | 0.00269 | -29.016 | 0.00125 | -29.016 | 0.00158 | -29.016 | 0.00342 | -29.016 | 0.0051
-29.052 | 0.00454 | -29.052 | 0.00266 | -29.052 | 0.00127 | -29.052 | 0.00162 | -29.052 | 0.00343 | -29.052 | 0.00507
-29.088 | 0.00446 | -29.088 | 0.00262 | -29.088 | 0.00129 | -29.088 | 0.00166 | -29.088 | 0.00344 | -29.088 | 0.00504
-29.124 | 0.00437 | -29.124 | 0.00259 | -29.124 | 0.00131 | -29.124 | 0.0017 | -29.124 | 0.00345 | -29.124 | 0.00501
-29.16 | 0.00429 | -29.16 | 0.00256 | -29.16 | 0.00133 | -29.16 | 0.00174 | -29.16 | 0.00347 | -29.16 | 0.00498
-29.196 | 0.0042 | -29.196 | 0.00252 | -29.196 | 0.00135 | -29.196 | 0.00179 | -29.196 | 0.00348 | -29.196 | 0.00495
-29.232 | 0.00412 | -29.232 | 0.00249 | -29.232 | 0.00137 | -29.232 | 0.00183 | -29.232 | 0.00349 | -29.232 | 0.00492
-29.268 | 0.00404 | -29.268 | 0.00246 | -29.268 | 0.00139 | -29.268 | 0.00187 | -29.268 | 0.00351 | -29.268 | 0.0049
-29.304 | 0.00395 | -29.304 | 0.00243 | -29.304 | 0.00141 | -29.304 | 0.00192 | -29.304 | 0.00352 | -29.304 | 0.00487
-29.34 | 0.00387 | -29.34 | 0.0024 | -29.34 | 0.00143 | -29.34 | 0.00196 | -29.34 | 0.00354 | -29.34 | 0.00485
-29.376 | 0.00379 | -29.376 | 0.00236 | -29.376 | 0.00146 | -29.376 | 0.002 | -29.376 | 0.00355 | -29.376 | 0.00482
-29.412 | 0.0037 | -29.412 | 0.00233 | -29.412 | 0.00148 | -29.412 | 0.00205 | -29.412 | 0.00357 | -29.412 | 0.00479
-29.448 | 0.00362 | -29.448 | 0.0023 | -29.448 | 0.0015 | -29.448 | 0.00209 | -29.448 | 0.00359 | -29.448 | 0.00477
-29.484 | 0.00354 | -29.484 | 0.00227 | -29.484 | 0.00152 | -29.484 | 0.00214 | -29.484 | 0.0036 | -29.484 | 0.00475
-29.52 | 0.00346 | -29.52 | 0.00224 | -29.52 | 0.00155 | -29.52 | 0.00219 | -29.52 | 0.00362 | -29.52 | 0.00472
-29.556 | 0.00337 | -29.556 | 0.00221 | -29.556 | 0.00157 | -29.556 | 0.00223 | -29.556 | 0.00364 | -29.556 | 0.0047
-29.592 | 0.00329 | -29.592 | 0.00218 | -29.592 | 0.00159 | -29.592 | 0.00228 | -29.592 | 0.00366 | -29.592 | 0.00468
-29.628 | 0.00321 | -29.628 | 0.00215 | -29.628 | 0.00162 | -29.628 | 0.00233 | -29.628 | 0.00368 | -29.628 | 0.00466
-29.664 | 0.00313 | -29.664 | 0.00212 | -29.664 | 0.00164 | -29.664 | 0.00238 | -29.664 | 0.0037 | -29.664 | 0.00464
-29.7 | 0.00305 | -29.7 | 0.00209 | -29.7 | 0.00166 | -29.7 | 0.00242 | -29.7 | 0.00372 | -29.7 | 0.00462
-29.736 | 0.00297 | -29.736 | 0.00206 | -29.736 | 0.00169 | -29.736 | 0.00247 | -29.736 | 0.00374 | -29.736 | 0.0046
-29.772 | 0.0029 | -29.772 | 0.00203 | -29.772 | 0.00171 | -29.772 | 0.00252 | -29.772 | 0.00376 | -29.772 | 0.00458
-29.808 | 0.00282 | -29.808 | 0.00201 | -29.808 | 0.00174 | -29.808 | 0.00257 | -29.808 | 0.00378 | -29.808 | 0.00456
-29.844 | 0.00274 | -29.844 | 0.00198 | -29.844 | 0.00176 | -29.844 | 0.00262 | -29.844 | 0.00381 | -29.844 | 0.00454
-29.88 | 0.00267 | -29.88 | 0.00195 | -29.88 | 0.00179 | -29.88 | 0.00267 | -29.88 | 0.00383 | -29.88 | 0.00453
-29.916 | 0.00259 | -29.916 | 0.00193 | -29.916 | 0.00181 | -29.916 | 0.00271 | -29.916 | 0.00385 | -29.916 | 0.00451
-29.952 | 0.00252 | -29.952 | 0.0019 | -29.952 | 0.00184 | -29.952 | 0.00276 | -29.952 | 0.00388 | -29.952 | 0.0045
-29.988 | 0.00244 | -29.988 | 0.00188 | -29.988 | 0.00186 | -29.988 | 0.00281 | -29.988 | 0.0039 | -29.988 | 0.00448

## Figure6
Figure 6 compares numerically simulated results with results derived from Equation 1.
Numerical |  | Equation 1 |  | Numerical
Field ratio | Angle | Field ratio | Angle | Field ratio | Efficiency
-1.5 | 10.62 | -1.5 | 9.6339 | -1.5 | 0.25765
-1.25 | 10.152 | -1.25 | 9.2758 | -1.25 | 0.27491
-1 | 9.576 | -1 | 8.815 | -1 | 0.2972
-0.75 | 8.892 | -0.75 | 8.2319 | -0.75 | 0.32199
-0.5 | 8.064 | -0.5 | 7.5077 | -0.5 | 0.35667
-0.25 | 7.02 | -0.25 | 6.588 | -0.25 | 0.38887
0 | 5.652 | 0 | 5.3319 | 0 | 0.41699
0.25 | 4.14 | 0.25 | 3.8462 | 0.25 | 0.44984
0.5 | 2.916 | 0.5 | 2.7398 | 0.5 | 0.46077
0.75 | 2.088 | 0.75 | 2.0779 | 0.75 | 0.46314
1 | 1.512 | 1 | 1.661 | 1 | 0.4531