## ASp_0ms
LabVIEW Measurement |  | The balance channels read out as Lift, Drag, Side, Pitch, Roll, Yaw (followed by pitch motor position, ambient pressure, temperature and then comment).
Writer_Version | 2 | The balance was rotated 180 degrees so the drag channel will actually be showing thrust.
Reader_Version | 2
Separator | Tab
Decimal_Separator | .
Multi_Headings | No
X_Columns | No
Time_Pref | Relative
Operator | Wintunnel
Date | 2015-09-28
Time | 0:12
***End_of_Header***
Channels | 9
Samples | 1 | 1 | 1 | 1 | 1 | 1 | 1 | 1 | 1
Date | 2015-09-29 | 2015-09-29 | 2015-09-29 | 2015-09-29 | 2015-09-29 | 2015-09-29 | 2015-09-29 | 2015-09-29 | 2015-09-29
Time | 0:11 | 0:11 | 0:11 | 0:11 | 0:11 | 0:11 | 0:11 | 0:11 | 0:11
X_Dimension | Time | Time | Time | Time | Time | Time | Time | Time | Time
X0 | 9999 | 9999 | 9999 | 9999 | 9999 | 9999 | 9999 | 0 | 0
Delta_X | 10000 | 10000 | 10000 | 10000 | 10000 | 10000 | 10000 | 1 | 1 |  | my modified
***End_of_Header*** | [11 empty] | Averaged values zero power |  |  | Averaged values full power
X_Value | Formula Result (Mean) | Formula Result (Mean) 1 | Formula Result (Mean) 2 | Formula Result (Mean) 3 | Formula Result (Mean) 4 | Formula Result (Mean) 5 | Mean | Untitled | Untitled 1 | Comment | Angle | Lift | Drag | Pitch | Lift | Drag | Pitch
| -0.57874 | 0.21081 | -0.011681 | 4.503 | -0.49346 | -0.1735 | 1.8132 | 773.5823 | 17.1116 | -5 degrees | -5 | -0.67464 | 0.28866 | 4.4701 | -8.0227 | 27.2042 | -2.5236
| -7.9663 | 27.6691 | 0.59911 | -2.5984 | -2.1329 | -4.9931 | 1.8133 | 773.5955 | 17.1132 | -5 degrees | 0 | -0.66373 | 0.24741 | -0.8256 | -10.6924 | 26.3828 | -7.6946
| -7.7177 | 25.7885 | 0.89902 | -2.1372 | -2.8597 | -6.9245 | 1.8132 | 773.588 | 17.1146 | -5 degrees | 5 | -0.59134 | 0.19017 | -6.4717 | -12.8967 | 25.0744 | -13.1465
| -0.48803 | 0.1838 | 0.091371 | -0.91508 | -0.3645 | -0.25844 | 2.3054 | 773.5673 | 17.1077 | 0 degrees | 10 | -0.48057 | 0.16726 | -12.3231 | -15.2996 | 24.4032 | -19.0943
| -10.53 | 27.1414 | 0.60242 | -8.0054 | -2.1404 | -4.1761 | 2.3054 | 773.5748 | 17.1015 | 0 degrees | 15 | -0.13474 | 0.0079745 | -18.9438 | -16.5674 | 22.2311 | -25.8267
| -10.6184 | 25.5444 | 0.95375 | -7.5643 | -2.9929 | -6.0276 | 2.3054 | 773.5693 | 17.1054 | 0 degrees | 20 | 1.8391 | -0.6952 | -27.1778 | -16.7904 | 20.3197 | -34.2326
| -0.35872 | 0.11326 | 0.31102 | -6.6484 | -0.1544 | -0.3777 | 2.7981 | 773.5388 | 17.0943 | 5 degrees | 25 | 8.5189 | -2.4648 | -40.2212 | -11.5549 | 16.421 | -47.8104
| -12.6423 | 25.7129 | 0.95265 | -13.5544 | -2.729 | -5.1109 | 2.798 | 773.5542 | 17.0931 | 5 degrees | 30 | 48.8573 | -9.9627 | -78.6894 | 30.9394 | 6.1461 | -89.6645
| -12.7607 | 24.3964 | 1.1476 | -13.1111 | -3.3803 | -6.1163 | 2.798 | 773.5563 | 17.0927 | 5 degrees
| -0.23344 | 0.020126 | 0.47817 | -12.6712 | 0.064734 | -0.52391 | 3.2774 | 773.5306 | 17.0854 | 10 degrees
| -14.9714 | 25.0257 | 0.97432 | -19.6469 | -2.2828 | -3.9708 | 3.2774 | 773.5428 | 17.0856 | 10 degrees
| -15.2919 | 23.966 | 1.1846 | -19.2812 | -2.95 | -4.8923 | 3.2774 | 773.5323 | 17.0826 | 10 degrees | orig
| 0.43728 | -0.18262 | 0.45854 | -19.5295 | -0.00987 | -0.49477 | 3.7835 | 773.5236 | 17.0788 | 15 degrees |  | Averaged values zero power |  |  | Averaged values full power |  |  | Standard deviations
| -15.814 | 22.5487 | 1.1576 | -26.8753 | -3.3446 | -4.7241 | 3.7835 | 773.5377 | 17.0755 | 15 degrees | Angle | Lift | Drag | Pitch | Lift | Drag | Pitch | Angle | Lift | Drag | Pitch | Lift | Drag | Pitch
| -15.4915 | 20.8839 | 1.3674 | -26.3056 | -4.5875 | -6.2843 | 3.7835 | 773.5535 | 17.0787 | 15 degrees | -5 | -0.67464 | 0.28866 | 4.4701 | -8.0227 | 27.2042 | -2.5236 | -5 | 0.095901 | 0.077845 | 0.032891 | 0.2049 | 0.99965 | 0.26797
| 3.4133 | -1.344 | 0.60712 | -28.9643 | 0.18844 | -0.58604 | 4.2576 | 773.5034 | 17.0764 | 20 degrees | 0 | -0.66373 | 0.24741 | -0.8256 | -10.6924 | 26.3828 | -7.6946 | 0 | 0.1757 | 0.063611 | 0.089481 | 0.1239 | 0.70534 | 0.22686
| -14.7515 | 19.9051 | 1.2516 | -36.5165 | -3.3754 | -4.3675 | 4.2576 | 773.5212 | 17.0752 | 20 degrees | 5 | -0.59134 | 0.19017 | -6.4717 | -12.8967 | 25.0744 | -13.1465 | 5 | 0.23262 | 0.076908 | 0.17675 | 0.26853 | 0.53801 | 0.2464
| -15.2148 | 18.9285 | 1.4101 | -36.0154 | -4.053 | -5.0557 | 4.2576 | 773.5144 | 17.0739 | 20 degrees | 10 | -0.48057 | 0.16726 | -12.3231 | -15.2996 | 24.4032 | -19.0943 | 10 | 0.24713 | 0.14714 | 0.34803 | 0.21127 | 0.58695 | 0.42246
| 14.1161 | -4.0241 | 1.1879 | -45.523 | 0.83238 | -0.98499 | 4.7821 | 773.5215 | 17.07 | 25 degrees | 15 | -0.13474 | 0.0079745 | -18.9438 | -16.5674 | 22.2311 | -25.8267 | 15 | 0.57202 | 0.1906 | 0.58577 | 0.92377 | 0.91771 | 0.80266
| -5.2094 | 15.2068 | 1.8843 | -53.7334 | -2.9278 | -4.265 | 4.7821 | 773.522 | 17.0744 | 25 degrees | 20 | 1.8391 | -0.6952 | -27.1778 | -16.7904 | 20.3197 | -34.2326 | 20 | 1.5743 | 0.64876 | 1.7865 | 1.8147 | 1.1354 | 2.0487
| -6.0287 | 14.1469 | 1.996 | -53.1235 | -3.9016 | -5.1203 | 4.7821 | 773.5261 | 17.0756 | 25 degrees | 25 | 8.5189 | -2.4648 | -40.2212 | -11.5549 | 16.421 | -47.8104 | 25 | 5.5971 | 1.5593 | 5.3018 | 5.947 | 1.8151 | 5.623
| 48.8573 | -9.9627 | 3.2931 | -78.6894 | 2.8676 | -2.3161 | 5.2384 | 773.5171 | 17.0675 | 30 degrees | 30 | 48.8573 | -9.9627 | -78.6894 | 30.9394 | 6.1461 | -89.6645 | 30 | 0 | 0 | 0 | 0.72222 | 0.5274 | 0.51492
| 31.6616 | 6.6735 | 4.1136 | -90.1794 | -0.98629 | -5.2454 | 5.2384 | 773.5256 | 17.0721 | 30 degrees
| 30.2172 | 5.6187 | 4.1465 | -89.1496 | -1.9454 | -5.8633 | 5.2384 | 773.5363 | 17.0724 | 30 degrees | no struts
| 2.9218 | -0.90551 | 0.52368 | -34.9194 | 0.054711 | -0.55598 | 4.7809 | 773.5378 | 17.066 | 25 degrees |  | Averaged values zero power |  |  | Averaged values full power
| -17.1776 | 18.6382 | 1.199 | -42.3287 | -3.8627 | -3.9545 | 4.7808 | 773.5022 | 17.0684 | 25 degrees | Angle | Lift | Drag | Pitch | Lift | Drag | Pitch
| -17.8037 | 17.6922 | 1.2488 | -42.0561 | -4.4314 | -4.4789 | 4.7808 | 773.5285 | 17.068 | 25 degrees | -5 | -0.7201 | 0.29969 | 4.4812 | -8.0682 | 27.2152 | -2.5126
| 0.26479 | -0.046436 | 0.3434 | -25.3913 | -0.12321 | -0.42416 | 4.2603 | 773.4919 | 17.0664 | 20 degrees | 0 | -0.70918 | 0.25845 | -0.81457 | -10.7379 | 26.3938 | -7.6836
| -18.5723 | 22.065 | 0.92399 | -32.449 | -3.0882 | -3.6106 | 4.2603 | 773.4972 | 17.0618 | 20 degrees | 5 | -0.63679 | 0.2012 | -6.4606 | -12.9422 | 25.0854 | -13.1354
| -18.6229 | 20.3801 | 1.1025 | -31.9494 | -4.5911 | -5.2136 | 4.2603 | 773.4863 | 17.0607 | 20 degrees | 10 | -0.52602 | 0.1783 | -12.3121 | -15.3451 | 24.4142 | -19.0832
| -0.70676 | 0.19857 | 0.20661 | -18.358 | -0.29569 | -0.37134 | 3.7796 | 773.4996 | 17.0621 | 15 degrees | 15 | -0.18019 | 0.019008 | -18.9327 | -16.6128 | 22.2421 | -25.8157
| -17.3935 | 23.4252 | 0.8346 | -25.2646 | -3.3436 | -4.2419 | 3.7796 | 773.4824 | 17.0617 | 15 degrees | 20 | 1.7936 | -0.68416 | -27.1668 | -16.8358 | 20.3307 | -34.2215
| -17.5703 | 22.0665 | 1.0529 | -24.8612 | -4.2897 | -5.4279 | 3.7796 | 773.496 | 17.0596 | 15 degrees | 25 | 8.4735 | -2.4538 | -40.2102 | -11.6003 | 16.4321 | -47.7994
| -0.72769 | 0.3144 | 0.09683 | -11.9751 | -0.37576 | -0.28478 | 3.2769 | 773.5204 | 17.0558 | 10 degrees | 30 | 48.8119 | -9.9517 | -78.6783 | 30.894 | 6.1572 | -89.6534
| -15.383 | 24.9359 | 0.71154 | -18.9482 | -3.1233 | -4.48 | 3.2769 | 773.5078 | 17.0587 | 10 degrees
| -15.5521 | 23.6852 | 0.89516 | -18.5008 | -3.8114 | -5.5219 | 3.2768 | 773.5166 | 17.0602 | 10 degrees | corrected for own weight error and struts
| -0.82396 | 0.26708 | 0.4669 | -6.2949 | 0.097119 | -0.58646 | 2.7976 | 773.4824 | 17.0581 | 5 degrees |  | Averaged values zero power |  |  | Averaged values full power
| -12.8378 | 25.4747 | 1.0426 | -13.0136 | -2.926 | -5.6691 | 2.7975 | 773.5222 | 17.0607 | 5 degrees | Angle | Lift | Drag | Pitch | Lift | Drag | Pitch | [7 empty] | Plus | [5 empty] | Minus | [5 empty] | Std
| -13.3459 | 24.7136 | 1.1508 | -12.9066 | -3.1494 | -5.9659 | 2.7975 | 773.4968 | 17.0632 | 5 degrees | -5 | 0 | 0 | 0 | 7.3481 | -26.9155 | 6.9937 | [7 empty] | 0.095901 | 0.077845 | 0.032891 | 7.553 | -25.9159 | 7.2617 | -0.095901 | -0.077845 | -0.032891 | 7.1432 | -27.9152 | 6.7258 | 0.095901 | 0.077845 | 0.032891 | 0.2049 | 0.99965 | 0.26797
| -0.83942 | 0.31102 | 0.007429 | -0.73612 | -0.50179 | -0.24549 | 2.3036 | 773.502 | 17.0618 | 0 degrees | 0 | 0 | 0 | 0 | 10.0287 | -26.1354 | 6.869 | [7 empty] | 0.1757 | 0.063611 | 0.089481 | 10.1526 | -25.4301 | 7.0959 | -0.1757 | -0.063611 | -0.089481 | 9.9048 | -26.8407 | 6.6422 | 0.1757 | 0.063611 | 0.089481 | 0.1239 | 0.70534 | 0.22686
| -10.7824 | 27.0179 | 0.55505 | -7.7994 | -2.4447 | -4.7337 | 2.3034 | 773.5154 | 17.0678 | 0 degrees | 5 | 0 | 0 | 0 | 12.3054 | -24.8842 | 6.6748 | [7 empty] | 0.23262 | 0.076908 | 0.17675 | 12.5739 | -24.3462 | 6.9212 | -0.23262 | -0.076908 | -0.17675 | 12.0368 | -25.4222 | 6.4284 | 0.23262 | 0.076908 | 0.17675 | 0.26853 | 0.53801 | 0.2464
| -10.8388 | 25.8275 | 0.75246 | -7.4094 | -2.9522 | -5.6853 | 2.3034 | 773.5327 | 17.071 | 0 degrees | 10 | 0 | 0 | 0 | 14.819 | -24.2359 | 6.7711 | [7 empty] | 0.24713 | 0.14714 | 0.34803 | 15.0303 | -23.649 | 7.1936 | -0.24713 | -0.14714 | -0.34803 | 14.6078 | -24.8229 | 6.3487 | 0.24713 | 0.14714 | 0.34803 | 0.21127 | 0.58695 | 0.42246
| -0.77055 | 0.3665 | 0.013401 | 4.4372 | -0.49425 | -0.22019 | 1.8126 | 773.4981 | 17.0721 | -5 degrees | 15 | 0 | 0 | 0 | 16.4326 | -22.2231 | 6.8829 | [7 empty] | 0.57202 | 0.1906 | 0.58577 | 17.3564 | -21.3054 | 7.6856 | -0.57202 | -0.1906 | -0.58577 | 15.5089 | -23.1408 | 6.0803 | 0.57202 | 0.1906 | 0.58577 | 0.92377 | 0.91771 | 0.80266
| -8.1467 | 28.4935 | 0.4001 | -2.8841 | -1.7271 | -3.776 | 1.8126 | 773.4913 | 17.0771 | -5 degrees | 20 | 0 | 0 | 0 | 18.6294 | -21.0149 | 7.0548 | [7 empty] | 1.5743 | 0.64876 | 1.7865 | 20.4441 | -19.8794 | 9.1035 | -1.5743 | -0.64876 | -1.7865 | 16.8147 | -22.1503 | 5.006 | 1.5743 | 0.64876 | 1.7865 | 1.8147 | 1.1354 | 2.0487
| -8.2601 | 26.8656 | 0.68907 | -2.4747 | -2.3835 | -5.7249 | 1.8126 | 773.4924 | 17.0744 | -5 degrees | 25 | 0 | 0 | 0 | 20.0738 | -18.8858 | 7.5892 | [7 empty] | 5.5971 | 1.5593 | 5.3018 | 26.0208 | -17.0707 | 13.2122 | -5.5971 | -1.5593 | -5.3018 | 14.1268 | -20.7009 | 1.9662 | 5.5971 | 1.5593 | 5.3018 | 5.947 | 1.8151 | 5.623
[11 empty] | 30 | 0 | 0 | 0 | 17.9179 | -16.1088 | 10.9751 | [7 empty] | 0 | 0 | 0 | 18.6401 | -15.5814 | 11.49 | 0 | 0 | 0 | 17.1957 | -16.6362 | 10.4602 | 0 | 0 | 0 | 0.72222 | 0.5274 | 0.51492

## ASp_5ms
LabVIEW Measurement
Writer_Version | 2
Reader_Version | 2
Separator | Tab
Decimal_Separator | .
Multi_Headings | No | [10 empty] | Corrected values zero power |  |  | Corrected values full power
X_Columns | No | [9 empty] | Angle | Lift (zero power) | Drag (zero power) | Pitch (zero power) | Lift (full power) | Drag (full power) | Pitch (full power) | [13 empty] | Plus Std | [6 empty] | Minus Std | [6 empty] | Std
Time_Pref | Relative | [9 empty] | -5 | -6.1671 | 2.1208 | 2.9531 | 7.2023 | -20.7218 | -1.6524 | [13 empty] | -6.8749 | 1.9943 | 3.4437 | 5.9556 | -21.216 | -1.4932 |  | -5.4593 | 2.2472 | 2.4625 | 8.4491 | -20.2276 | -1.8116 |  | 0.70778 | 0.12647 | 0.49061 | 1.2467 | 0.49422 | 0.1592
Operator | Wintunnel | [9 empty] | 0 | 3.1395 | 1.7144 | 3.0763 | 19.5532 | -20.5529 | -0.45203 | [13 empty] | 2.2192 | 1.6066 | 3.7022 | 17.9924 | -21.0517 | -0.22865 |  | 4.0598 | 1.8223 | 2.4505 | 21.114 | -20.0541 | -0.67542 |  | 0.92029 | 0.10786 | 0.62584 | 1.5608 | 0.4988 | 0.22338
Date | 2015-09-28 | [9 empty] | 5 | 12.4055 | 2.1917 | 2.5376 | 32.2955 | -19.3301 | 0.067559 | [13 empty] | 11.4769 | 2.037 | 3.2536 | 30.5539 | -19.7388 | 0.31458 |  | 13.3342 | 2.3465 | 1.8215 | 34.037 | -18.9214 | -0.17946 |  | 0.92866 | 0.15472 | 0.71609 | 1.7415 | 0.40873 | 0.24702
Time | 0:12 | [9 empty] | 10 | 18.073 | 3.3891 | 1.4644 | 45.4216 | -16.7331 | 0.11157 | [13 empty] | 17.2596 | 3.1071 | 1.4644 | 43.5559 | -17.0549 | 0.69803 |  | 18.8864 | 3.6712 | 1.4644 | 47.2873 | -16.4112 | -0.47489 |  | 0.81341 | 0.28205 | 0 | 1.8657 | 0.32185 | 0.58646
***End_of_Header*** | [10 empty] | 15 | 22.3028 | 5.2949 | -0.93569 | 58.3076 | -11.9131 | -0.94546 | [13 empty] | 20.5165 | 4.6009 | 1.0487 | 56.4394 | -12.817 | 0.91729 |  | 24.089 | 5.9889 | -2.92 | 60.1758 | -11.0092 | -2.8082 |  | 1.7862 | 0.69402 | 1.9843 | 1.8682 | 0.90386 | 1.8627
[11 empty] | 20 | 25.6839 | 7.5203 | -2.1913 | 67.3856 | -5.2456 | -1.6192 | [13 empty] | 22.7764 | 6.7653 | 1.0886 | 63.3099 | -6.7302 | 2.0321 |  | 28.5914 | 8.2753 | -5.4713 | 71.4613 | -3.761 | -5.2704 |  | 2.9075 | 0.755 | 3.2799 | 4.0757 | 1.4846 | 3.6512
Channels | 9 | [9 empty] | 25 | 21.1334 | 11.6913 | -2.4196 | 72.4073 | 4.7675 | -0.58243 | [13 empty] | 16.5073 | 10.5794 | 1.9168 | 65.4109 | 3.089 | 4.8422 |  | 25.7595 | 12.8033 | -6.7559 | 79.4036 | 6.446 | -6.0071 |  | 4.6261 | 1.1119 | 4.3363 | 6.9964 | 1.6785 | 5.4247
Samples | 1 | 1 | 1 | 1 | 1 | 1 | 1 | 1 | 1 |  | 30 | -5.2993 | 19.5422 | -22.6652 | 41.9195 | 19.0732 | -29.5862 | [13 empty] | -11.8062 | 18.0903 | -16.1564 | 35.0306 | 16.5353 | -22.0872 |  | 1.2075 | 20.994 | -29.174 | 48.8083 | 21.6111 | -37.0852 |  | 6.5068 | 1.4519 | 6.5088 | 6.8889 | 2.5379 | 7.499
Date | 2015-09-28 | 2015-09-28 | 2015-09-28 | 2015-09-28 | 2015-09-28 | 2015-09-28 | 2015-09-28 | 2015-09-28 | 2015-09-28
Time | 0:13 | 0:13 | 0:13 | 0:13 | 0:13 | 0:13 | 0:13 | 0:13 | 0:13
X_Dimension | Time | Time | Time | Time | Time | Time | Time | Time | Time
X0 | 9999 | 9999 | 9999 | 9999 | 9999 | 9999 | 9999 | 0 | 0
Delta_X | 10000 | 10000 | 10000 | 10000 | 10000 | 10000 | 10000 | 1 | 1
***End_of_Header*** | [15 empty] | Zero Power | [23 empty] | Full Power
X_Value | Formula Result (Mean) | Formula Result (Mean) 1 | Formula Result (Mean) 2 | Formula Result (Mean) 3 | Formula Result (Mean) 4 | Formula Result (Mean) 5 | Mean | Untitled | Untitled 1 | Comment |  |  |  |  | Power | -5 |  |  | 0 |  |  | 5 |  |  | 10 |  |  | 15 |  |  | 20 |  |  | 25 |  |  | 30 |  |  | -5 |  |  | 0 |  |  | 5 |  |  | 10 |  |  | 15 |  |  | 20 |  |  | 25 |  |  | 30
| 5.0054 | -4.9767 | -0.030601 | 5.4215 | -0.031229 | 0.12499 | 1.8164 | 774.796 | 16.5289 | -5 degrees |  |  |  |  | 0 | 5.0054 | -4.9767 | 5.4215
| -4.5809 | -4.7736 | 0.1634 | 0.18717 | 0.17117 | 0.066901 | 2.3061 | 774.8389 | 16.4605 | 0 degrees |  |  |  |  | 0 |  |  |  | -4.5809 | -4.7736 | 0.18717
| -14.0964 | -5.2758 | 0.22853 | -6.0658 | 0.35629 | -0.032087 | 2.7992 | 774.8335 | 16.4991 | 5 degrees |  |  |  |  | 0 | [6 empty] | -14.0964 | -5.2758 | -6.0658
| -18.7793 | -6.8143 | 0.6199 | -13.3833 | 0.55973 | -0.22075 | 3.2769 | 774.8211 | 16.5701 | 10 degrees |  |  |  |  | 0 | [9 empty] | -18.7793 | -6.8143 | -13.3833
| -20.0219 | -9.8179 | 0.71454 | -25.0729 | 0.71287 | -0.24754 | 3.7809 | 774.7974 | 16.658 | 15 degrees |  |  |  |  | 0 | [12 empty] | -20.0219 | -9.8179 | -25.0729
| -21.4777 | -12.3072 | 0.90562 | -34.3179 | 0.7827 | -0.37094 | 4.2562 | 774.8123 | 16.745 | 20 degrees |  |  |  |  | 0 | [15 empty] | -21.4777 | -12.3072 | -34.3179
| -8.3784 | -18.3974 | 1.0262 | -47.261 | 0.60443 | -0.5864 | 4.7848 | 774.8219 | 16.8776 | 25 degrees |  |  |  |  | 0 | [18 empty] | -8.3784 | -18.3974 | -47.261
| 49.8528 | -31.9711 | 4.7344 | -99.3528 | 4.3761 | -3.1586 | 5.2347 | 774.8 | 16.9351 | 30 degrees |  |  |  |  | 0 | [21 empty] | 49.8528 | -31.9711 | -99.3528
| 49.0336 | -31.9833 | 4.7233 | -98.8904 | 4.2805 | -3.083 | 5.2347 | 774.7935 | 16.9556 | 30 degrees |  |  |  |  | 0 | [21 empty] | 49.0336 | -31.9833 | -98.8904
| -15.3794 | -17.1485 | 0.74321 | -41.2719 | 0.25766 | -0.34462 | 4.7837 | 774.7885 | 16.9951 | 25 degrees |  |  |  |  | 0 | [18 empty] | -15.3794 | -17.1485 | -41.2719
| -15.4766 | -17.1322 | 0.71171 | -41.4267 | 0.35225 | -0.44574 | 4.7837 | 774.7775 | 17.0064 | 25 degrees |  |  |  |  | 0 | [18 empty] | -15.4766 | -17.1322 | -41.4267
| -24.9849 | -11.4072 | 0.8322 | -28.7446 | -1.8341 | -0.523 | 4.2593 | 774.7621 | 17.0492 | 20 degrees |  |  |  |  | 0 | [15 empty] | -24.9849 | -11.4072 | -28.7446
| -24.6148 | -11.3973 | 0.84214 | -28.8886 | -2.0729 | -0.51996 | 4.2593 | 774.7683 | 17.0598 | 20 degrees |  |  |  |  | 0 | [15 empty] | -24.6148 | -11.3973 | -28.8886
| -24.0142 | -8.3121 | 0.40863 | -20.3969 | 0.29894 | -0.128 | 3.7804 | 774.7755 | 17.0813 | 15 degrees |  |  |  |  | 0 | [12 empty] | -24.0142 | -8.3121 | -20.3969
| -23.8498 | -8.2559 | 0.44721 | -20.4344 | 0.29871 | -0.12354 | 3.7804 | 774.765 | 17.0877 | 15 degrees |  |  |  |  | 0 | [12 empty] | -23.8498 | -8.2559 | -20.4344
| -19.3526 | -6.6088 | 0.22282 | -12.568 | 0.098527 | -0.031156 | 3.2781 | 774.7606 | 17.1156 | 10 degrees |  |  |  |  | 0 | [9 empty] | -19.3526 | -6.6088 | -12.568
| -19.381 | -6.5621 | 0.20644 | -12.5405 | 0.10253 | -0.022436 | 3.2781 | 774.751 | 17.1209 | 10 degrees |  |  |  |  | 0 | [9 empty] | -19.381 | -6.5621 | -12.5405
| -13.8824 | -5.321 | -0.013154 | -5.6194 | -0.17197 | 0.062328 | 2.7978 | 774.7559 | 17.1448 | 5 degrees |  |  |  |  | 0 | [6 empty] | -13.8824 | -5.321 | -5.6194
| -13.8295 | -5.3094 | -0.00552 | -5.6489 | -0.18297 | 0.06294 | 2.7979 | 774.7461 | 17.1486 | 5 degrees |  |  |  |  | 0 | [6 empty] | -13.8295 | -5.3094 | -5.6489
| -4.4534 | -4.6802 | 0.042301 | 0.45547 | -0.090104 | 0.10969 | 2.3044 | 774.7387 | 17.1753 | 0 degrees |  |  |  |  | 0 |  |  |  | -4.4534 | -4.6802 | 0.45547
| -4.3516 | -4.7249 | 0.050837 | 0.42402 | -0.054114 | 0.10203 | 2.3044 | 774.742 | 17.1748 | 0 degrees |  |  |  |  | 0 |  |  |  | -4.3516 | -4.7249 | 0.42402
| 5.2242 | -4.9818 | -0.030652 | 5.4845 | -0.24689 | 0.066296 | 1.8109 | 774.748 | 17.195 | -5 degrees |  |  |  |  | 0 | 5.2242 | -4.9818 | 5.4845
| 5.0813 | -4.9655 | -0.005763 | 5.5015 | -0.24327 | 0.072839 | 1.8109 | 774.7135 | 17.1973 | -5 degrees |  |  |  |  | 0 | 5.0813 | -4.9655 | 5.5015
LabVIEW Measurement
Writer_Version | 2
Reader_Version | 2
Separator | Tab
Decimal_Separator | .
Multi_Headings | No
X_Columns | No
Time_Pref | Relative
Operator | Wintunnel
Date | 2015-09-28
Time | 0:12
***End_of_Header***
Channels | 9
Samples | 1 | 1 | 1 | 1 | 1 | 1 | 1 | 1 | 1
Date | 2015-09-28 | 2015-09-28 | 2015-09-28 | 2015-09-28 | 2015-09-28 | 2015-09-28 | 2015-09-28 | 2015-09-28 | 2015-09-28
Time | 0:15 | 0:15 | 0:15 | 0:15 | 0:15 | 0:15 | 0:15 | 0:15 | 0:15
X_Dimension | Time | Time | Time | Time | Time | Time | Time | Time | Time
X0 | 9999 | 9999 | 9999 | 9999 | 9999 | 9999 | 9999 | 0 | 0
Delta_X | 10000 | 10000 | 10000 | 10000 | 10000 | 10000 | 10000 | 1 | 1
***End_of_Header***
X_Value | Formula Result (Mean) | Formula Result (Mean) 1 | Formula Result (Mean) 2 | Formula Result (Mean) 3 | Formula Result (Mean) 4 | Formula Result (Mean) 5 | Mean | Untitled | Untitled 1 | Comment
| 4.6559 | -5.3131 | 0.33975 | 4.2826 | -0.86028 | -0.049422 | 1.8121 | 774.1953 | 17.001 | -5 degrees |  |  |  |  | 0 | 4.6559 | -5.3131 | 4.2826
| -10.0091 | 18.4073 | 0.53249 | 0.093097 | -1.1722 | 0.052534 | 1.8121 | 774.191 | 16.5294 | -5 degrees |  |  |  |  | 1 | [24 empty] | -10.0091 | 18.4073 | 0.093097
| -10.0221 | 18.4537 | 0.48287 | 0.086604 | -0.99571 | 0.39444 | 1.8121 | 774.1851 | 16.2977 | -5 degrees |  |  |  |  | 1 | [24 empty] | -10.0221 | 18.4537 | 0.086604
| -5.2531 | -4.8374 | 0.44181 | -1.309 | -0.9358 | -0.10998 | 2.3066 | 774.1819 | 15.8064 | 0 degrees |  |  |  |  | 0 |  |  |  | -5.2531 | -4.8374 | -1.309
| -22.825 | 18.2228 | 0.60559 | -4.116 | -1.0519 | 0.20568 | 2.3066 | 774.1858 | 15.7509 | 0 degrees |  |  |  |  | 1 | [27 empty] | -22.825 | 18.2228 | -4.116
| -22.9225 | 18.28 | 0.68421 | -4.0723 | -1.3869 | -0.27396 | 2.3066 | 774.2139 | 15.7792 | 0 degrees |  |  |  |  | 1 | [27 empty] | -22.9225 | 18.28 | -4.0723
| -13.6498 | -5.3642 | 0.64994 | -7.5049 | -0.92582 | -0.23082 | 2.7981 | 774.2148 | 15.9939 | 5 degrees |  |  |  |  | 0 | [6 empty] | -13.6498 | -5.3642 | -7.5049
| -35.7259 | 16.6326 | 0.94852 | -9.0641 | -1.4682 | -0.60759 | 2.7981 | 774.1922 | 16.2847 | 5 degrees |  |  |  |  | 1 | [30 empty] | -35.7259 | 16.6326 | -9.0641
| -35.5891 | 16.713 | 0.96266 | -9.0956 | -1.4637 | -0.62837 | 2.7981 | 774.1777 | 16.3931 | 5 degrees |  |  |  |  | 1 | [30 empty] | -35.5891 | 16.713 | -9.0956
| -18.8536 | -6.6423 | 1.0597 | -14.8648 | -0.56556 | -0.34016 | 3.2766 | 774.1937 | 16.7322 | 10 degrees |  |  |  |  | 0 | [9 empty] | -18.8536 | -6.6423 | -14.8648
| -48.3847 | 13.6864 | 1.1791 | -15.6455 | -0.42041 | 0.018923 | 3.2766 | 774.2023 | 16.8485 | 10 degrees |  |  |  |  | 1 | [33 empty] | -48.3847 | 13.6864 | -15.6455
| -48.922 | 13.617 | 1.2091 | -15.5199 | -0.49208 | -0.005255 | 3.2766 | 774.1823 | 16.9465 | 10 degrees |  |  |  |  | 1 | [33 empty] | -48.922 | 13.617 | -15.5199
| -21.5263 | -9.1183 | 1.0725 | -25.1534 | -0.5269 | -0.29814 | 3.7818 | 774.1852 | 17.2367 | 15 degrees |  |  |  |  | 0 | [12 empty] | -21.5263 | -9.1183 | -25.1534
| -58.8795 | 7.9707 | 1.4338 | -24.8135 | -0.65482 | -0.26275 | 3.7818 | 774.1805 | 17.3219 | 15 degrees |  |  |  |  | 1 | [36 empty] | -58.8795 | 7.9707 | -24.8135
| -59.8499 | 7.7444 | 1.3962 | -24.6767 | -0.47309 | -0.058639 | 3.7818 | 774.1801 | 17.4015 | 15 degrees |  |  |  |  | 1 | [36 empty] | -59.8499 | 7.7444 | -24.6767
| -19.9886 | -12.4463 | 1.4854 | -37.6863 | -0.36026 | -0.47427 | 4.2594 | 774.1915 | 17.6217 | 20 degrees |  |  |  |  | 0 | [15 empty] | -19.9886 | -12.4463 | -37.6863
| -64.399 | -0.11858 | 1.621 | -36.0547 | 0.28336 | -0.57373 | 4.2596 | 774.1876 | 17.7035 | 20 degrees |  |  |  |  | 1 | [39 empty] | -64.399 | -0.11858 | -36.0547
| -64.603 | -0.66969 | 1.6608 | -35.7491 | -0.025805 | -0.25315 | 4.2595 | 774.1705 | 17.7597 | 20 degrees |  |  |  |  | 1 | [39 empty] | -64.603 | -0.66969 | -35.7491
| -7.8363 | -18.0568 | 1.7169 | -50.1819 | -0.38865 | -0.64571 | 4.7834 | 774.1721 | 17.9368 | 25 degrees |  |  |  |  | 0 | [18 empty] | -7.8363 | -18.0568 | -50.1819
| -10.1019 | -18.5322 | 1.652 | -49.2957 | -0.52339 | -0.59642 | 4.7833 | 774.0996 | 18.3265 | 25 degrees |  |  |  |  | 0 | [18 empty] | -10.1019 | -18.5322 | -49.2957
| -60.5339 | -12.6433 | 1.8091 | -48.4839 | 1.6858 | 0.13309 | 4.7833 | 774.1122 | 18.3601 | 25 degrees |  |  |  |  | 1 | [42 empty] | -60.5339 | -12.6433 | -48.4839
| -10.6905 | -18.1031 | 1.7046 | -48.3721 | -0.49751 | -0.5497 | 4.7833 | 773.9265 | 17.4591 | 25 degrees |  |  |  |  | 0 | [18 empty] | -10.6905 | -18.1031 | -48.3721
| -61.6691 | -12.506 | 1.8198 | -47.8074 | 1.9595 | 0.45127 | 4.7833 | 773.9284 | 17.0616 | 25 degrees |  |  |  |  | 1 | [42 empty] | -61.6691 | -12.506 | -47.8074
| -62.302 | -12.6154 | 1.5257 | -47.8872 | 2.6432 | 0.5729 | 4.7833 | 773.9296 | 16.7951 | 30 degrees |  |  |  |  | 99
| 65.0592 | -35.2182 | 6.4168 | -114.9148 | 3.9365 | -3.4679 | 5.2399 | 773.9384 | 16.364 | 30 degrees |  |  |  |  | 0 | [21 empty] | 65.0592 | -35.2182 | -114.9148
| 15.1294 | -34.793 | 6.7572 | -119.1768 | 7.925 | -3.6563 | 5.2399 | 773.9189 | 16.2465 | 30 degrees |  |  |  |  | 1 | [45 empty] | 15.1294 | -34.793 | -119.1768
| 11.8065 | -34.7518 | 6.6349 | -117.3306 | 7.5546 | -3.3452 | 5.2399 | 773.9277 | 16.153 | 30 degrees |  |  |  |  | 1 | [45 empty] | 11.8065 | -34.7518 | -117.3306
| -20.7192 | -15.6086 | 1.0316 | -39.662 | -1.347 | -0.15382 | 4.7838 | 773.8972 | 16.3435 | 25 degrees |  |  |  |  | 0 | [18 empty] | -20.7192 | -15.6086 | -39.662
| -72.714 | -9.1724 | 1.1804 | -37.5771 | 0.34144 | 0.51621 | 4.7838 | 773.9226 | 16.4253 | 25 degrees |  |  |  |  | 1 | [42 empty] | -72.714 | -9.1724 | -37.5771
| -72.9048 | -9.3778 | 1.2695 | -37.5863 | 0.49107 | 0.72778 | 4.7838 | 773.9035 | 16.495 | 25 degrees |  |  |  |  | 1 | [42 empty] | -72.9048 | -9.3778 | -37.5863
| -28.1483 | -10.6314 | 0.85903 | -29.6252 | -0.49333 | 0.14748 | 4.2588 | 773.9003 | 16.7646 | 20 degrees |  |  |  |  | 0 | [15 empty] | -28.1483 | -10.6314 | -29.6252
| -71.6763 | 2.7786 | 0.83739 | -27.6642 | 0.91647 | 2.3731 | 4.2588 | 773.8954 | 16.901 | 20 degrees |  |  |  |  | 1 | [39 empty] | -71.6763 | 2.7786 | -27.6642
| -70.3202 | 2.6995 | 1.0594 | -27.7237 | 1.4112 | 2.9585 | 4.2588 | 773.9161 | 16.9741 | 20 degrees |  |  |  |  | 1 | [39 empty] | -70.3202 | 2.6995 | -27.7237
| -25.1786 | -7.8515 | 0.93473 | -21.3974 | -1.7077 | -0.044992 | 3.7815 | 773.9178 | 17.2653 | 15 degrees |  |  |  |  | 0 | [12 empty] | -25.1786 | -7.8515 | -21.3974
| -61.2599 | 9.6508 | 0.75715 | -20.7057 | 0.060553 | 1.7684 | 3.7814 | 773.9168 | 17.3578 | 15 degrees |  |  |  |  | 1 | [36 empty] | -61.2599 | 9.6508 | -20.7057
| -60.9611 | 9.5045 | 0.5612 | -20.8306 | 0.85418 | 2.4842 | 3.7814 | 773.905 | 17.4217 | 15 degrees |  |  |  |  | 1 | [36 empty] | -60.9611 | 9.5045 | -20.8306
| -19.7775 | -6.1906 | 0.67249 | -13.3845 | -1.7364 | -0.035915 | 3.2752 | 773.8936 | 17.6479 | 10 degrees |  |  |  |  | 0 | [9 empty] | -19.7775 | -6.1906 | -13.3845
| -47.2278 | 14.0757 | 0.58051 | -14.3414 | 0.10519 | 2.719 | 3.2752 | 773.9188 | 17.7153 | 10 degrees |  |  |  |  | 1 | [33 empty] | -47.2278 | 14.0757 | -14.3414
| -46.9534 | 13.9355 | 0.46765 | -14.3578 | 0.61224 | 3.3002 | 3.2752 | 773.9159 | 17.7637 | 10 degrees |  |  |  |  | 1 | [33 empty] | -46.9534 | 13.9355 | -14.3578
| -13.5801 | -5.1064 | 0.78052 | -7.0246 | -1.6215 | -0.22658 | 2.7992 | 773.8994 | 17.9087 | 5 degrees |  |  |  |  | 0 | [6 empty] | -13.5801 | -5.1064 | -7.0246
| -33.919 | 16.841 | 0.73008 | -8.6154 | 0.41964 | 2.9005 | 2.7992 | 773.8945 | 17.9506 | 5 degrees |  |  |  |  | 1 | [30 empty] | -33.919 | 16.841 | -8.6154
| -33.4411 | 16.2681 | 0.52586 | -8.6771 | 1.132 | 3.9101 | 2.7992 | 773.8938 | 17.9922 | 5 degrees |  |  |  |  | 1 | [30 empty] | -33.4411 | 16.2681 | -8.6771
| -4.3317 | -4.6337 | 0.52014 | -0.8523 | -1.8792 | -0.026268 | 2.3047 | 773.9109 | 18.1157 | 0 degrees |  |  |  |  | 0 |  |  |  | -4.3317 | -4.6337 | -0.8523
| -20.9584 | 17.6131 | 0.10998 | -3.9102 | -0.082141 | 3.6539 | 2.3047 | 773.9188 | 18.16 | 0 degrees |  |  |  |  | 1 | [27 empty] | -20.9584 | 17.6131 | -3.9102
| -20.1003 | 17.217 | -0.013376 | -3.8513 | 0.4988 | 4.6063 | 2.3047 | 773.9141 | 18.1898 | 0 degrees |  |  |  |  | 1 | [27 empty] | -20.1003 | 17.217 | -3.8513
| 4.7821 | -4.9004 | 0.36775 | 4.3255 | -1.6188 | -0.058323 | 1.8128 | 773.8998 | 18.276 | -5 degrees |  |  |  |  | 0 | 4.7821 | -4.9004 | 4.3255
| -8.6714 | 17.8847 | 0.11678 | 0.15277 | -0.42134 | 3.5843 | 1.8127 | 773.9036 | 18.3001 | -5 degrees |  |  |  |  | 1 | [24 empty] | -8.6714 | 17.8847 | 0.15277
| -7.6103 | 17.2484 | -0.027514 | 0.35638 | 0.2409 | 5.0021 | 1.8127 | 773.9092 | 18.3184 | -5 degrees |  |  |  |  | 1 | [24 empty] | -7.6103 | 17.2484 | 0.35638
| 4.4413 | -4.9621 | 0.3668 | 4.42 | -1.6394 | -0.092023 | 1.8127 | 773.9128 | 18.3523 | -5 degrees |  |  |  |  | 0 | 4.4413 | -4.9621 | 4.42
| 6.3806 | -5.1607 | 0.034627 | 4.8128 | -0.28066 | -0.10373 | 1.8134 | 773.6843 | 16.9871 | -5 degrees |  |  |  |  | 0 | 6.3806 | -5.1607 | 4.8128
| -7.8832 | 18.2594 | 0.60145 | 0.27463 | -1.8175 | -2.6337 | 1.8134 | 773.6858 | 16.9862 | -5 degrees |  |  |  |  | 1 | [24 empty] | -7.8832 | 18.2594 | 0.27463
| -7.268 | 17.5402 | 0.82292 | 0.36621 | -2.6455 | -4.3523 | 1.8134 | 773.6749 | 16.9819 | -5 degrees |  |  |  |  | 1 | [24 empty] | -7.268 | 17.5402 | 0.36621
| -2.84 | -4.5718 | 0.24886 | -0.59415 | -0.443 | -0.216 | 2.3055 | 773.6987 | 16.9922 | 0 degrees |  |  |  |  | 0 |  |  |  | -2.84 | -4.5718 | -0.59415
| -20.0924 | 18.0499 | 0.84801 | -3.8229 | -2.4313 | -3.0068 | 2.3055 | 773.716 | 16.9895 | 0 degrees |  |  |  |  | 1 | [27 empty] | -20.0924 | 18.0499 | -3.8229
| -19.204 | 17.1117 | 1.0651 | -3.6763 | -3.4179 | -4.6629 | 2.3055 | 773.7131 | 16.9949 | 0 degrees |  |  |  |  | 1 | [27 empty] | -19.204 | 17.1117 | -3.6763
| -11.5036 | -5.2033 | 0.41904 | -7.2086 | -0.20121 | -0.3274 | 2.7975 | 773.6707 | 17.0007 | 5 degrees |  |  |  |  | 0 | [6 empty] | -11.5036 | -5.2033 | -7.2086
| -32.1094 | 16.3969 | 1.2635 | -9.2327 | -2.8825 | -3.6108 | 2.7975 | 773.6739 | 17.0006 | 5 degrees |  |  |  |  | 1 | [30 empty] | -32.1094 | 16.3969 | -9.2327
| -32.0019 | 15.9802 | 1.419 | -9.2697 | -3.5572 | -4.3847 | 2.7975 | 773.6866 | 17.001 | 5 degrees |  |  |  |  | 1 | [30 empty] | -32.0019 | 15.9802 | -9.2697
| -17.1388 | -6.2192 | 0.84833 | -13.9386 | -0.032724 | -0.39277 | 3.2778 | 773.6869 | 17.0129 | 10 degrees |  |  |  |  | 0 | [9 empty] | -17.1388 | -6.2192 | -13.9386
| -45.0265 | 13.7547 | 1.7686 | -14.9214 | -3.0759 | -3.5531 | 3.2778 | 773.6821 | 17.013 | 10 degrees |  |  |  |  | 1 | [33 empty] | -45.0265 | 13.7547 | -14.9214
| -44.2791 | 13.0789 | 2.0382 | -14.9876 | -4.184 | -4.629 | 3.2778 | 773.6735 | 17.0083 | 10 degrees |  |  |  |  | 1 | [33 empty] | -44.2791 | 13.0789 | -14.9876
| -20.6968 | -8.4636 | 0.91487 | -23.5809 | -0.006567 | -0.35884 | 3.7816 | 773.6802 | 17.0193 | 15 degrees |  |  |  |  | 0 | [12 empty] | -20.6968 | -8.4636 | -23.5809
| -56.3662 | 8.3685 | 2.0127 | -23.7455 | -3.3896 | -3.1623 | 3.7816 | 773.6714 | 17.0124 | 15 degrees |  |  |  |  | 1 | [36 empty] | -56.3662 | 8.3685 | -23.7455
| -55.7568 | 7.398 | 2.2821 | -23.7151 | -5.0606 | -4.5341 | 3.7816 | 773.678 | 17.0188 | 15 degrees |  |  |  |  | 1 | [36 empty] | -55.7568 | 7.398 | -23.7151
| -21.7567 | -11.5777 | 1.0876 | -34.4251 | 0.15432 | -0.37332 | 4.2598 | 773.712 | 17.0235 | 20 degrees |  |  |  |  | 0 | [15 empty] | -21.7567 | -11.5777 | -34.4251
| -60.7979 | 0.20785 | 2.9371 | -33.8181 | -5.7531 | -3.8608 | 4.2598 | 773.7153 | 17.0261 | 20 degrees |  |  |  |  | 1 | [39 empty] | -60.7979 | 0.20785 | -33.8181
| -59.6304 | 0.10086 | 3.3414 | -33.9842 | -7.0395 | -4.0188 | 4.2597 | 773.6938 | 17.0262 | 20 degrees |  |  |  |  | 1 | [39 empty] | -59.6304 | 0.10086 | -33.9842
| -8.1264 | -17.9624 | 1.4986 | -49.6149 | 0.62059 | -0.76701 | 4.7823 | 773.6792 | 17.0255 | 25 degrees |  |  |  |  | 0 | [18 empty] | -8.1264 | -17.9624 | -49.6149
| -57.2004 | -11.9893 | 3.5037 | -48.92 | -4.368 | -2.5597 | 4.7823 | 773.6824 | 17.0288 | 25 degrees |  |  |  |  | 1 | [42 empty] | -57.2004 | -11.9893 | -48.92
| -52.2012 | -10.9529 | 4.5048 | -49.6778 | -8.3121 | -2.1312 | 4.7823 | 773.6673 | 17.0254 | 25 degrees |  |  |  |  | 1 | [42 empty] | -52.2012 | -10.9529 | -49.6778
| 51.7165 | -31.6772 | 5.0522 | -102.3627 | 3.9786 | -2.9747 | 5.2403 | 773.6682 | 17.0276 | 30 degrees |  |  |  |  | 0 | [21 empty] | 51.7165 | -31.6772 | -102.3627
| 0.59891 | -30.015 | 7.5636 | -104.083 | -2.0195 | -4.7526 | 5.2403 | 773.6764 | 17.033 | 30 degrees |  |  |  |  | 1 | [45 empty] | 0.59891 | -30.015 | -104.083
| -0.74794 | -29.414 | 7.6389 | -102.6144 | -3.2981 | -4.0787 | 5.2403 | 773.6644 | 17.0382 | 30 degrees |  |  |  |  | 1 | [45 empty] | -0.74794 | -29.414 | -102.6144
| -18.9921 | -15.3321 | 0.91634 | -39.4112 | -0.33221 | -0.20625 | 4.7834 | 773.6536 | 17.0467 | 25 degrees |  |  |  |  | 0 | [18 empty] | -18.9921 | -15.3321 | -39.4112
| -69.149 | -8.4966 | 2.7745 | -37.8483 | -4.5676 | -2.0045 | 4.7834 | 773.6765 | 17.0515 | 25 degrees |  |  |  |  | 1 | [42 empty] | -69.149 | -8.4966 | -37.8483
| -66.6635 | -8.3807 | 3.4951 | -38.7333 | -7.5961 | -1.8038 | 4.7834 | 773.677 | 17.056 | 25 degrees |  |  |  |  | 1 | [42 empty] | -66.6635 | -8.3807 | -38.7333
| -27.6309 | -10.1944 | 0.76849 | -29.5758 | -0.40715 | -0.10941 | 4.2582 | 773.6667 | 17.0568 | 20 degrees |  |  |  |  | 0 | [15 empty] | -27.6309 | -10.1944 | -29.5758
| -69.1816 | 3.0079 | 2.0014 | -27.5598 | -3.7962 | -2.6734 | 4.2582 | 773.6462 | 17.068 | 20 degrees |  |  |  |  | 1 | [39 empty] | -69.1816 | 3.0079 | -27.5598
| -65.6932 | 2.7362 | 2.4963 | -28.0272 | -6.2246 | -3.651 | 4.2582 | 773.6473 | 17.0721 | 20 degrees |  |  |  |  | 1 | [39 empty] | -65.6932 | 2.7362 | -28.0272
| -23.463 | -7.6422 | 0.63092 | -20.7994 | -0.62835 | -0.16457 | 3.7806 | 773.6165 | 17.0615 | 15 degrees |  |  |  |  | 0 | [12 empty] | -23.463 | -7.6422 | -20.7994
| -58.577 | 9.9475 | 1.6397 | -20.3729 | -3.6465 | -2.6711 | 3.7806 | 773.6342 | 17.0586 | 15 degrees |  |  |  |  | 1 | [36 empty] | -58.577 | 9.9475 | -20.3729
| -57.8176 | 9.1238 | 1.9481 | -20.4585 | -5.2394 | -4.0716 | 3.7806 | 773.6448 | 17.0663 | 15 degrees |  |  |  |  | 1 | [36 empty] | -57.8176 | 9.1238 | -20.4585
| -18.2802 | -5.9686 | 0.36047 | -13.0109 | -0.56926 | -0.14624 | 3.2763 | 773.6404 | 17.0823 | 10 degrees |  |  |  |  | 0 | [9 empty] | -18.2802 | -5.9686 | -13.0109
| -44.813 | 14.041 | 1.4381 | -14.0124 | -3.8255 | -3.4716 | 3.2762 | 773.6331 | 17.0848 | 10 degrees |  |  |  |  | 1 | [33 empty] | -44.813 | 14.041 | -14.0124
| -43.5402 | 13.3531 | 1.7361 | -14.1115 | -5.1969 | -4.8509 | 3.2762 | 773.6357 | 17.0876 | 10 degrees |  |  |  |  | 1 | [33 empty] | -43.5402 | 13.3531 | -14.1115
| -12.1244 | -4.8837 | 0.74345 | -6.1459 | -0.17652 | -0.54553 | 2.7982 | 773.6407 | 17.0966 | 5 degrees |  |  |  |  | 0 | [6 empty] | -12.1244 | -4.8837 | -6.1459
| -31.5391 | 16.1655 | 1.5129 | -8.7716 | -3.7473 | -4.527 | 2.7981 | 773.6163 | 17.1017 | 5 degrees |  |  |  |  | 1 | [30 empty] | -31.5391 | 16.1655 | -8.7716
| -30.6982 | 15.5043 | 1.678 | -8.7116 | -4.4508 | -5.5016 | 2.7981 | 773.6019 | 17.0966 | 5 degrees |  |  |  |  | 1 | [30 empty] | -30.6982 | 15.5043 | -8.7116
| -2.5 | -4.5004 | 0.18497 | -0.23549 | -0.79905 | -0.1031 | 2.305 | 773.611 | 17.107 | 0 degrees |  |  |  |  | 0 |  |  |  | -2.5 | -4.5004 | -0.23549
| -19.0068 | 17.3469 | 0.99751 | -3.4709 | -3.6171 | -4.4262 | 2.3049 | 773.611 | 17.1104 | 0 degrees |  |  |  |  | 1 | [27 empty] | -19.0068 | 17.3469 | -3.4709
| -18.5552 | 16.9009 | 1.0843 | -3.5061 | -4.0154 | -5.1232 | 2.3049 | 773.6016 | 17.1036 | 0 degrees |  |  |  |  | 1 | [27 empty] | -18.5552 | 16.9009 | -3.5061
| 6.4393 | -5.0571 | 0.058772 | 4.9325 | -0.56703 | -0.12875 | 1.8133 | 773.5872 | 17.1137 | -5 degrees |  |  |  |  | 0 | 6.4393 | -5.0571 | 4.9325
| -6.9604 | 17.5348 | 0.82324 | 0.46939 | -2.8786 | -4.3715 | 1.8133 | 773.5793 | 17.1071 | -5 degrees |  |  |  |  | 1 | [24 empty] | -6.9604 | 17.5348 | 0.46939
| -6.5207 | 17.0945 | 0.96296 | 0.53739 | -3.2653 | -5.2908 | 1.8132 | 773.5846 | 17.0978 | -5 degrees |  |  |  |  | 1 | [24 empty] | -6.5207 | 17.0945 | 0.53739
[15 empty] | AVERAGES | 5.2513 | -5.0397 | 4.8976 | -4.0444 | -4.6746 | -0.2749 | -13.238 | -5.2091 | -6.4597 | -18.7947 | -6.4294 | -13.3844 | -22.6787 | -8.4945 | -22.4051 | -24.086 | -11.4231 | -31.8948 | -12.8556 | -17.3637 | -45.1664 | 53.9155 | -32.7124 | -103.8802 | -8.1181 | 17.8029 | 0.29206 | -20.4581 | 17.5928 | -3.8033 | -33.128 | 16.3127 | -8.9297 | -46.1433 | 13.6928 | -14.7372 | -58.6835 | 8.7135 | -22.4148 | -65.7877 | 1.3428 | -31.3226 | -64.1295 | -10.4399 | -43.3293 | 6.6967 | -32.2434 | -110.8012
[15 empty] | Std | 0.70778 | 0.12647 | 0.49061 | 0.92029 | 0.10786 | 0.62584 | 0.92866 | 0.15472 | 0.71609 | 0.81341 | 0.28205 | 0.75752 | 1.7862 | 0.69402 | 1.9843 | 2.9075 | 0.755 | 3.2799 | 4.6261 | 1.1119 | 4.3363 | 6.5068 | 1.4519 | 6.5088 | 1.2467 | 0.49422 | 0.1592 | 1.5608 | 0.4988 | 0.22338 | 1.7415 | 0.40873 | 0.24702 | 1.8657 | 0.32185 | 0.58646 | 1.8682 | 0.90386 | 1.8627 | 4.0757 | 1.4846 | 3.6512 | 6.9964 | 1.6785 | 5.4247 | 6.8889 | 2.5379 | 7.499

## ASp_7_5ms
LabVIEW Measurement
Writer_Version | 2
Reader_Version | 2
Separator | Tab
Decimal_Separator | .
Multi_Headings | No | [10 empty] | Corrected values zero power |  |  | Corrected values full power
X_Columns | No | [9 empty] | Angle | Lift (zero power) | Drag (zero power) | Pitch (zero power) | Lift (full power) | Drag (full power) | Pitch (full power) | [13 empty] | Plus Std | [6 empty] | Minus Std | [6 empty] | Std
Time_Pref | Relative | [9 empty] | -5 | -12.7672 | 4.0902 | 6.6766 | 0.62055 | -16.7667 | 3.6623 | [13 empty] | -15.2543 | 3.5731 | 7.0189 | -1.1355 | -17.2273 | 3.9204 |  | -10.2802 | 4.6073 | 6.3344 | 2.3766 | -16.3062 | 3.4043 |  | 2.487 | 0.51712 | 0.34227 | 1.756 | 0.46056 | 0.25809
Operator | Wintunnel | [9 empty] | 0 | 9.13 | 3.5663 | 6.4129 | 23.6005 | -15.9992 | 4.6123 | [13 empty] | 6.7238 | 2.9325 | 7.1058 | 21.7421 | -17.0214 | 5.6355 |  | 11.5361 | 4.2 | 5.7201 | 25.4588 | -14.9769 | 3.5891 |  | 2.4061 | 0.63375 | 0.69283 | 1.8583 | 1.0222 | 1.0232
Date | 2015-09-28 | [9 empty] | 5 | 30.0007 | 3.9689 | 5.7997 | 46.3942 | -14.6088 | 4.9242 | [13 empty] | 27.3696 | 3.4527 | 6.3567 | 44.9938 | -15.6576 | 6.1915 |  | 32.6318 | 4.4852 | 5.2427 | 47.7946 | -13.56 | 3.657 |  | 2.6311 | 0.51624 | 0.55702 | 1.4004 | 1.0488 | 1.2672
Time | 0:12 | [9 empty] | 10 | 42.4847 | 7.116 | 3.1427 | 72.8782 | -11.4529 | 5.5546 | [13 empty] | 41.2821 | 6.8859 | 3.1427 | 70.6032 | -11.7355 | 5.9995 |  | 43.6872 | 7.3461 | 3.1427 | 75.1533 | -11.1703 | 5.1098 |  | 1.2025 | 0.23008 | 0 | 2.2751 | 0.28259 | 0.44487
***End_of_Header*** | [10 empty] | 15 | 52.1802 | 10.9369 | -1.0503 | 99.3128 | -3.9794 | 4.4328 | [13 empty] | 50.6965 | 10.2873 | 0.54487 | 96.798 | -4.6132 | 5.6672 |  | 53.6639 | 11.5865 | -2.6455 | 101.8277 | -3.3455 | 3.1983 |  | 1.4837 | 0.64957 | 1.5952 | 2.5149 | 0.63387 | 1.2344
[11 empty] | 20 | 60.0171 | 15.9889 | -5.9601 | 116.59 | 5.8594 | 1.6484 | [13 empty] | 57.1971 | 15.0933 | -3.2714 | 111.4051 | 4.3492 | 4.2078 |  | 62.837 | 16.8845 | -8.6487 | 121.775 | 7.3696 | -0.91096 |  | 2.82 | 0.89565 | 2.6886 | 5.1849 | 1.5102 | 2.5594
Channels | 9 | [9 empty] | 25 | 49.9806 | 24.8808 | -5.0844 | 108.5566 | 23.6229 | -2.3414 | [13 empty] | 47.2913 | 24.1047 | -3.1242 | 99.4615 | 21.6694 | -1.4663 |  | 52.6699 | 25.6569 | -7.0446 | 117.6517 | 25.5763 | -3.2165 |  | 2.6893 | 0.7761 | 1.9602 | 9.0951 | 1.9534 | 0.8751
Samples | 1 | 1 | 1 | 1 | 1 | 1 | 1 | 1 | 1 |  | 30
Date | 2015-09-28 | 2015-09-28 | 2015-09-28 | 2015-09-28 | 2015-09-28 | 2015-09-28 | 2015-09-28 | 2015-09-28 | 2015-09-28
Time | 0:13 | 0:13 | 0:13 | 0:13 | 0:13 | 0:13 | 0:13 | 0:13 | 0:13
X_Dimension | Time | Time | Time | Time | Time | Time | Time | Time | Time
X0 | 9999 | 9999 | 9999 | 9999 | 9999 | 9999 | 9999 | 0 | 0
Delta_X | 10000 | 10000 | 10000 | 10000 | 10000 | 10000 | 10000 | 1 | 1
***End_of_Header*** | [15 empty] | Zero Power | [23 empty] | Full Power
X_Value | Formula Result (Mean) | Formula Result (Mean) 1 | Formula Result (Mean) 2 | Formula Result (Mean) 3 | Formula Result (Mean) 4 | Formula Result (Mean) 5 | Mean | Untitled | Untitled 1 | Comment |  |  |  |  | Power | -5 |  |  | 0 |  |  | 5 |  |  | 10 |  |  | 15 |  |  | 20 |  |  | 25 |  |  | 30 |  |  | -5 |  |  | 0 |  |  | 5 |  |  | 10 |  |  | 15 |  |  | 20 |  |  | 25 |  |  | 30
| 9.2043 | -10.6653 | -0.042659 | 5.5522 | -0.57503 | -0.1275 | 1.8133 | 774.425 | 18.0546 | -5 degrees |  |  |  |  | 0 | 9.2043 | -10.6653 | 5.5522
| 9.0861 | -10.6662 | -0.098804 | 5.5385 | -0.57963 | -0.13234 | 1.8133 | 774.4344 | 18.0216 | -5 degrees |  |  |  |  | 0 | 9.0861 | -10.6662 | 5.5385
| -12.8432 | -10.0845 | 0.27078 | 0.038964 | -0.4944 | -0.17419 | 2.3048 | 774.4462 | 18.0347 | 0 degrees |  |  |  |  | 0 |  |  |  | -12.8432 | -10.0845 | 0.038964
| -12.9854 | -10.1216 | 0.28061 | 0.063855 | -0.46069 | -0.18121 | 2.3048 | 774.4104 | 18.0425 | 0 degrees |  |  |  |  | 0 |  |  |  | -12.9854 | -10.1216 | 0.063855
| -33.5675 | -10.7125 | 0.49188 | -6.5312 | -0.19883 | -0.22989 | 2.7963 | 774.417 | 18.1777 | 5 degrees |  |  |  |  | 0 | [6 empty] | -33.5675 | -10.7125 | -6.5312
| -33.4918 | -10.7087 | 0.48546 | -6.5121 | -0.20961 | -0.20553 | 2.7963 | 774.4083 | 18.18 | 5 degrees |  |  |  |  | 0 | [6 empty] | -33.4918 | -10.7087 | -6.5121
| -33.6218 | -10.7143 | 0.47054 | -6.5204 | -0.21447 | -0.20258 | 2.7963 | 774.4077 | 18.2101 | 5 degrees |  |  |  |  | 0 | [6 empty] | -33.6218 | -10.7143 | -6.5204
| -43.8833 | -14.4139 | 0.92993 | -15.6674 | 0.15725 | -0.3247 | 3.2758 | 774.4184 | 18.2491 | 10 degrees |  |  |  |  | 0 | [9 empty] | -43.8833 | -14.4139 | -15.6674
| -44.3269 | -14.5237 | 0.94043 | -15.6422 | 0.092843 | -0.32225 | 3.2758 | 774.4183 | 18.2652 | 10 degrees |  |  |  |  | 0 | [9 empty] | -44.3269 | -14.5237 | -15.6422
| -44.5112 | -14.5484 | 0.91183 | -15.6367 | 0.10892 | -0.32857 | 3.2758 | 774.4075 | 18.2776 | 10 degrees |  |  |  |  | 0 | [9 empty] | -44.5112 | -14.5484 | -15.6367
| -52.3711 | -18.9249 | 1.1643 | -27.6048 | 0.1254 | -0.24068 | 3.7809 | 774.4113 | 18.3004 | 15 degrees |  |  |  |  | 0 | [12 empty] | -52.3711 | -18.9249 | -27.6048
| -52.8473 | -19.0618 | 1.1621 | -27.5982 | 0.06467 | -0.24168 | 3.7809 | 774.4171 | 18.3096 | 15 degrees |  |  |  |  | 0 | [12 empty] | -52.8473 | -19.0618 | -27.5982
| -52.78 | -19.0154 | 1.2024 | -27.603 | 0.096886 | -0.23503 | 3.7809 | 774.4023 | 18.3206 | 15 degrees |  |  |  |  | 0 | [12 empty] | -52.78 | -19.0154 | -27.603
| -55.6051 | -24.9695 | 1.5699 | -41.9022 | 0.36114 | -0.35892 | 4.2592 | 774.4026 | 18.3653 | 20 degrees |  |  |  |  | 0 | [15 empty] | -55.6051 | -24.9695 | -41.9022
| -56.2332 | -25.1219 | 1.5951 | -41.9271 | 0.38037 | -0.41756 | 4.2592 | 774.4068 | 18.3659 | 20 degrees |  |  |  |  | 0 | [15 empty] | -56.2332 | -25.1219 | -41.9271
| -56.2114 | -25.1553 | 1.5415 | -41.8936 | 0.31014 | -0.36648 | 4.2592 | 774.3997 | 18.3821 | 20 degrees |  |  |  |  | 0 | [15 empty] | -56.2114 | -25.1553 | -41.8936
| -42.1341 | -34.8634 | 1.2439 | -49.5351 | 0.03885 | -0.4316 | 4.7811 | 774.4075 | 18.4167 | 25 degrees |  |  |  |  | 0 | [18 empty] | -42.1341 | -34.8634 | -49.5351
| -42.5664 | -35.18 | 1.2735 | -49.669 | -0.014439 | -0.36216 | 4.7811 | 774.4226 | 18.4315 | 25 degrees |  |  |  |  | 0 | [18 empty] | -42.5664 | -35.18 | -49.669
| -42.6025 | -35.1525 | 1.3035 | -49.3637 | -0.34579 | -0.14541 | 4.7811 | 774.4173 | 18.4437 | 25 degrees |  |  |  |  | 0 | [18 empty] | -42.6025 | -35.1525 | -49.3637
| -62.3482 | -23.5514 | 1.2646 | -36.2336 | -0.22392 | -0.03378 | 4.2592 | 774.413 | 18.4797 | 20 degrees |  |  |  |  | 0 | [15 empty] | -62.3482 | -23.5514 | -36.2336
| -61.7127 | -23.4928 | 1.3214 | -36.142 | -0.18501 | 0.037823 | 4.2592 | 774.4357 | 18.489 | 20 degrees |  |  |  |  | 0 | [15 empty] | -61.7127 | -23.4928 | -36.142
| -61.5776 | -23.4214 | 1.3565 | -36.1716 | -0.2056 | 0.031908 | 4.2592 | 774.436 | 18.4887 | 20 degrees |  |  |  |  | 0 | [15 empty] | -61.5776 | -23.4214 | -36.1716
| -54.8468 | -18.0596 | 0.99993 | -24.2535 | -0.29698 | 0.05578 | 3.7806 | 774.4265 | 18.5011 | 15 degrees |  |  |  |  | 0 | [12 empty] | -54.8468 | -18.0596 | -24.2535
| -54.4209 | -17.9137 | 0.99455 | -24.3361 | -0.26615 | 0.049556 | 3.7806 | 774.4152 | 18.5083 | 15 degrees |  |  |  |  | 0 | [12 empty] | -54.4209 | -17.9137 | -24.3361
| -54.4209 | -17.8748 | 1.0107 | -24.2408 | -0.27583 | 0.084873 | 3.7806 | 774.4245 | 18.5067 | 15 degrees |  |  |  |  | 0 | [12 empty] | -54.4209 | -17.8748 | -24.2408
| -44.3586 | -14.2074 | 0.56487 | -14.4792 | -0.53264 | 0.17986 | 3.2762 | 774.4116 | 18.5316 | 10 degrees |  |  |  |  | 0 | [9 empty] | -44.3586 | -14.2074 | -14.4792
| -44.1989 | -14.1736 | 0.60572 | -14.473 | -0.53672 | 0.17536 | 3.2762 | 774.4017 | 18.5349 | 10 degrees |  |  |  |  | 0 | [9 empty] | -44.1989 | -14.1736 | -14.473
| -44.0651 | -14.118 | 0.59911 | -14.4942 | -0.54197 | 0.20947 | 3.2762 | 774.4268 | 18.542 | 10 degrees |  |  |  |  | 0 | [9 empty] | -44.0651 | -14.118 | -14.4942
| -32.6643 | -10.6946 | 0.66119 | -5.7536 | -0.56941 | 0.045767 | 2.7966 | 774.3951 | 18.5584 | 5 degrees |  |  |  |  | 0 | [6 empty] | -32.6643 | -10.6946 | -5.7536
| -32.6717 | -10.543 | 0.60195 | -5.6812 | -0.5329 | 0.085336 | 2.7966 | 774.3997 | 18.562 | 5 degrees |  |  |  |  | 0 | [6 empty] | -32.6717 | -10.543 | -5.6812
| -32.6516 | -10.4726 | 0.5766 | -5.6797 | -0.53463 | 0.079835 | 2.7966 | 774.4101 | 18.5644 | 5 degrees |  |  |  |  | 0 | [6 empty] | -32.6516 | -10.4726 | -5.6797
| -11.9804 | -10.0269 | 0.35269 | 0.56771 | -0.87899 | 0.14897 | 2.306 | 774.3903 | 18.5852 | 0 degrees |  |  |  |  | 0 |  |  |  | -11.9804 | -10.0269 | 0.56771
| -12.0438 | -10.0254 | 0.35408 | 0.57293 | -0.88172 | 0.1474 | 2.306 | 774.3588 | 18.5889 | 0 degrees |  |  |  |  | 0 |  |  |  | -12.0438 | -10.0254 | 0.57293
| -11.9896 | -10.0319 | 0.37352 | 0.555 | -0.84335 | 0.15231 | 2.306 | 774.3796 | 18.5957 | 0 degrees |  |  |  |  | 0 |  |  |  | -11.9896 | -10.0319 | 0.555
| -11.887 | -10.0478 | 0.35026 | 0.55813 | -0.87246 | 0.14876 | 2.306 | 774.3943 | 18.5959 | 0 degrees |  |  |  |  | 0 |  |  |  | -11.887 | -10.0478 | 0.55813
| 9.7248 | -10.5979 | 0.022379 | 5.7324 | -0.87988 | 0.092182 | 1.814 | 774.3492 | 18.6043 | -5 degrees |  |  |  |  | 0 | 9.7248 | -10.5979 | 5.7324
| 9.6888 | -10.6288 | 0.033841 | 5.7246 | -0.87185 | 0.091432 | 1.814 | 774.3682 | 18.6039 | -5 degrees |  |  |  |  | 0 | 9.6888 | -10.6288 | 5.7246
| 9.6695 | -10.6236 | 0.017949 | 5.7011 | -0.88093 | 0.094334 | 1.814 | 774.3665 | 18.6006 | -5 degrees |  |  |  |  | 0 | 9.6695 | -10.6236 | 5.7011
LabVIEW Measurement
Writer_Version | 2
Reader_Version | 2
Separator | Tab
Decimal_Separator | .
Multi_Headings | No
X_Columns | No
Time_Pref | Relative
Operator | Wintunnel
Date | 2015-09-28
Time | 0:12
***End_of_Header***
Channels | 9
Samples | 1 | 1 | 1 | 1 | 1 | 1 | 1 | 1 | 1
Date | 2015-09-28 | 2015-09-28 | 2015-09-28 | 2015-09-28 | 2015-09-28 | 2015-09-28 | 2015-09-28 | 2015-09-28 | 2015-09-28
Time | 0:15 | 0:15 | 0:15 | 0:15 | 0:15 | 0:15 | 0:15 | 0:15 | 0:15
X_Dimension | Time | Time | Time | Time | Time | Time | Time | Time | Time
X0 | 9999 | 9999 | 9999 | 9999 | 9999 | 9999 | 9999 | 0 | 0
Delta_X | 10000 | 10000 | 10000 | 10000 | 10000 | 10000 | 10000 | 1 | 1
***End_of_Header***
X_Value | Formula Result (Mean) | Formula Result (Mean) 1 | Formula Result (Mean) 2 | Formula Result (Mean) 3 | Formula Result (Mean) 4 | Formula Result (Mean) 5 | Mean | Untitled | Untitled 1 | Comment
| 12.6099 | -11.3289 | 0.35604 | 4.567 | -1.9811 | 0.000147 | 1.8127 | 773.8689 | 18.6954 | -5 degrees |  |  |  |  | 0 | 12.6099 | -11.3289 | 4.567
| -4.0708 | 10.1795 | 0.38521 | 2.0499 | -1.1025 | 2.3382 | 1.8127 | 773.8621 | 18.7345 | -5 degrees |  |  |  |  | 1 | [24 empty] | -4.0708 | 10.1795 | 2.0499
| -4.2411 | 10.3099 | 0.35503 | 2.0346 | -0.89262 | 2.7208 | 1.8127 | 773.8678 | 18.7584 | -5 degrees |  |  |  |  | 1 | [24 empty] | -4.2411 | 10.3099 | 2.0346
| -9.7427 | -11.158 | 0.71543 | -1.3749 | -2.1973 | -0.1579 | 2.3048 | 773.867 | 18.8438 | 0 degrees |  |  |  |  | 0 |  |  |  | -9.7427 | -11.158 | -1.3749
| -24.8004 | 7.729 | -0.18433 | -3.3617 | 2.1861 | 6.9251 | 2.3048 | 773.8627 | 18.8668 | 0 degrees |  |  |  |  | 1 | [27 empty] | -24.8004 | 7.729 | -3.3617
| -24.7879 | 8.0867 | -0.22517 | -3.3193 | 2.17 | 6.8351 | 2.3048 | 773.8671 | 18.8779 | 0 degrees |  |  |  |  | 1 | [27 empty] | -24.7879 | 8.0867 | -3.3193
| -9.527 | -10.6078 | 0.82207 | -1.4109 | -2.2764 | 0.06153 | 2.3048 | 773.7877 | 18.6179 | 0 degrees |  |  |  |  | 0 |  |  |  | -9.527 | -10.6078 | -1.4109
| -28.036 | 9.9189 | 0.66844 | -1.7931 | -0.5958 | 3.1762 | 2.3048 | 773.7953 | 18.6542 | 0 degrees |  |  |  |  | 1 | [27 empty] | -28.036 | 9.9189 | -1.7931
| -27.9948 | 10.1383 | 0.60779 | -1.8251 | -0.67285 | 3.0877 | 2.3048 | 773.806 | 18.6749 | 0 degrees |  |  |  |  | 1 | [27 empty] | -27.9948 | 10.1383 | -1.8251
| -30.4223 | -11.6709 | 1.1278 | -7.5269 | -2.0878 | -0.11602 | 2.797 | 773.8027 | 18.7633 | 5 degrees |  |  |  |  | 0 | [6 empty] | -30.4223 | -11.6709 | -7.5269
| -48.1617 | 6.3959 | -0.26519 | -9.1581 | 3.2674 | 6.5771 | 2.797 | 773.79 | 18.7894 | 5 degrees |  |  |  |  | 1 | [30 empty] | -48.1617 | 6.3959 | -9.1581
| 15.9096 | -11.7959 | 0.13362 | 5.5448 | -0.59607 | 0.32039 | 1.8125 | 773.5955 | 14.645 | -5 degrees |  |  |  |  | 0 | 15.9096 | -11.7959 | 5.5448
| 0.78728 | 9.2257 | -0.20697 | 2.7933 | 1.2934 | 4.4653 | 1.8125 | 773.5829 | 14.6226 | -5 degrees |  |  |  |  | 1 | [24 empty] | 0.78728 | 9.2257 | 2.7933
| 0.77487 | 9.1899 | -0.35906 | 2.7018 | 1.6115 | 4.8616 | 1.8125 | 773.5908 | 14.6234 | -5 degrees |  |  |  |  | 1 | [24 empty] | 0.77487 | 9.1899 | 2.7018
| -5.919 | -11.5934 | 0.3481 | -0.19305 | -0.67636 | 0.13275 | 2.3049 | 773.5878 | 14.7062 | 0 degrees |  |  |  |  | 0 |  |  |  | -5.919 | -11.5934 | -0.19305
| -23.5591 | 9.2314 | -0.042341 | -0.84493 | 1.5048 | 4.3481 | 2.3048 | 773.5883 | 14.7469 | 0 degrees |  |  |  |  | 1 | [27 empty] | -23.5591 | 9.2314 | -0.84493
| -23.8304 | 9.8623 | 0.17278 | -0.83034 | 0.92478 | 3.4826 | 2.3048 | 773.5956 | 14.7693 | 0 degrees |  |  |  |  | 1 | [27 empty] | -23.8304 | 9.8623 | -0.83034
| -26.6302 | -11.8523 | 0.75783 | -6.4821 | -0.39462 | 0.10914 | 2.7993 | 773.6108 | 14.8431 | 5 degrees |  |  |  |  | 0 | [6 empty] | -26.6302 | -11.8523 | -6.4821
| -47.8661 | 8.3852 | 0.40376 | -6.2138 | 1.588 | 3.1219 | 2.7993 | 773.6109 | 14.8751 | 5 degrees |  |  |  |  | 1 | [30 empty] | -47.8661 | 8.3852 | -6.2138
| -47.6997 | 8.4732 | 0.36563 | -6.1827 | 1.6899 | 3.2619 | 2.7993 | 773.5995 | 14.8933 | 5 degrees |  |  |  |  | 1 | [30 empty] | -47.6997 | 8.4732 | -6.1827
| -41.4389 | -14.1612 | 1.1528 | -14.1295 | 0.50746 | 0.26811 | 3.2765 | 773.5986 | 14.9626 | 10 degrees |  |  |  |  | 0 | [9 empty] | -41.4389 | -14.1612 | -14.1295
| -71.8552 | 4.2093 | 0.22416 | -12.7038 | 3.7829 | 3.9702 | 3.2765 | 773.616 | 14.9736 | 10 degrees |  |  |  |  | 1 | [33 empty] | -71.8552 | 4.2093 | -12.7038
| -70.2628 | 3.7726 | -0.1849 | -13.2476 | 4.7937 | 4.7253 | 3.2765 | 773.6035 | 14.9788 | 10 degrees |  |  |  |  | 1 | [33 empty] | -70.2628 | 3.7726 | -13.2476
| -51.5716 | -17.3317 | 1.3115 | -24.4616 | -0.03502 | 0.23995 | 3.7808 | 773.6147 | 15.0302 | 15 degrees |  |  |  |  | 0 | [12 empty] | -51.5716 | -17.3317 | -24.4616
| -99.3185 | -2.8454 | 0.82077 | -19.6718 | 3.3664 | 3.0198 | 3.7808 | 773.6112 | 15.042 | 15 degrees |  |  |  |  | 1 | [36 empty] | -99.3185 | -2.8454 | -19.6718
| -94.7628 | -3.0343 | 0.15818 | -20.9448 | 5.6045 | 4.0855 | 3.7808 | 773.6023 | 15.0577 | 15 degrees |  |  |  |  | 1 | [36 empty] | -94.7628 | -3.0343 | -20.9448
| -55.9307 | -23.5655 | 1.6533 | -39.4734 | 0.3447 | 0.17592 | 4.2569 | 773.6378 | 15.0868 | 20 degrees |  |  |  |  | 0 | [15 empty] | -55.9307 | -23.5655 | -39.4734
| -111.6882 | -14.7549 | -0.18329 | -32.9621 | 7.7917 | 1.2211 | 4.2569 | 773.6158 | 15.0859 | 20 degrees |  |  |  |  | 1 | [39 empty] | -111.6882 | -14.7549 | -32.9621
| -105.4363 | -13.8864 | -1.0609 | -33.9977 | 10.0547 | 1.8129 | 4.2569 | 773.6143 | 15.082 | 20 degrees |  |  |  |  | 1 | [39 empty] | -105.4363 | -13.8864 | -33.9977
| -45.4481 | -33.0972 | 3.0763 | -52.0272 | -5.6789 | -0.52585 | 4.7832 | 773.6404 | 15.1341 | 25 degrees |  |  |  |  | 0 | [18 empty] | -45.4481 | -33.0972 | -52.0272
| -99.3996 | -31.9063 | -1.2607 | -46.9131 | 12.0672 | -1.6144 | 4.7832 | 773.631 | 15.1332 | 25 degrees |  |  |  |  | 1 | [42 empty] | -99.3996 | -31.9063 | -46.9131
| -86.2791 | -31.052 | -1.6894 | -48.0946 | 15.9661 | -0.94077 | 4.7832 | 773.6226 | 15.1477 | 25 degrees |  |  |  |  | 1 | [42 empty] | -86.2791 | -31.052 | -48.0946
| 14.4653 | -11.4721 | 0.047079 | 5.2792 | -0.83231 | -0.09031 | 1.8148 | 773.688 | 16.987 | -5 degrees |  |  |  |  | 0 | 14.4653 | -11.4721 | 5.2792
| -2.0306 | 10.1372 | 0.77456 | 2.5538 | -2.4845 | -2.2129 | 1.8148 | 773.6949 | 16.9773 | -5 degrees |  |  |  |  | 1 | [24 empty] | -2.0306 | 10.1372 | 2.5538
| -2.121 | 10.1825 | 0.80077 | 2.5195 | -2.5462 | -2.3045 | 1.8148 | 773.7011 | 16.9728 | -5 degrees |  |  |  |  | 1 | [24 empty] | -2.121 | 10.1825 | 2.5195
| -7.4731 | -11.4311 | 0.40291 | -0.44821 | -1.0376 | -0.18497 | 2.3057 | 773.6941 | 16.9417 | 0 degrees |  |  |  |  | 0 |  |  |  | -7.4731 | -11.4311 | -0.44821
| -22.4245 | 7.5353 | -0.57473 | -2.7545 | 3.4269 | 6.8138 | 2.3056 | 773.6992 | 16.9348 | 0 degrees |  |  |  |  | 1 | [27 empty] | -22.4245 | 7.5353 | -2.7545
| -22.4311 | 7.7496 | -0.55744 | -2.7632 | 3.4587 | 6.8005 | 2.3056 | 773.6909 | 16.9387 | 0 degrees |  |  |  |  | 1 | [27 empty] | -22.4311 | 7.7496 | -2.7632
| -27.7279 | -11.631 | 0.74421 | -6.8875 | -0.78972 | -0.31024 | 2.7985 | 773.6831 | 16.9395 | 5 degrees |  |  |  |  | 0 | [6 empty] | -27.7279 | -11.631 | -6.8875
| -45.4741 | 6.2422 | -0.6678 | -8.4493 | 4.5268 | 6.4369 | 2.7985 | 773.6693 | 16.9301 | 5 degrees |  |  |  |  | 1 | [30 empty] | -45.4741 | 6.2422 | -8.4493
| -45.3862 | 6.3118 | -0.70459 | -8.4368 | 4.5549 | 6.4494 | 2.7985 | 773.6688 | 16.9278 | 5 degrees |  |  |  |  | 1 | [30 empty] | -45.3862 | 6.3118 | -8.4368
| -43.3765 | -14.1065 | 1.1433 | -14.8066 | 0.035026 | -0.17596 | 3.2795 | 773.681 | 16.9291 | 10 degrees |  |  |  |  | 0 | [9 empty] | -43.3765 | -14.1065 | -14.8066
| -76.6688 | 4.5387 | 2.0148 | -12.4188 | -2.177 | -1.2664 | 3.2795 | 773.6797 | 16.9333 | 10 degrees |  |  |  |  | 1 | [33 empty] | -76.6688 | 4.5387 | -12.4188
| -76.268 | 4.4734 | 2.1957 | -12.4815 | -2.8311 | -1.7736 | 3.2795 | 773.6787 | 16.9292 | 10 degrees |  |  |  |  | 1 | [33 empty] | -76.268 | 4.4734 | -12.4815
| -49.8888 | -18.3862 | 1.4818 | -27.026 | -0.42745 | -0.18902 | 3.7799 | 773.7004 | 16.926 | 15 degrees |  |  |  |  | 0 | [12 empty] | -49.8888 | -18.3862 | -27.026
| -101.7855 | -4.087 | 2.3101 | -21.6087 | -2.7214 | -1.7103 | 3.7799 | 773.6943 | 16.9338 | 15 degrees |  |  |  |  | 1 | [36 empty] | -101.7855 | -4.087 | -21.6087
| -101.6065 | -4.2514 | 2.5427 | -21.5687 | -3.4685 | -2.1959 | 3.7799 | 773.694 | 16.9298 | 15 degrees |  |  |  |  | 1 | [36 empty] | -101.6065 | -4.2514 | -21.5687
| -57.0174 | -24.0041 | 1.6839 | -40.4528 | -0.42232 | -0.20955 | 4.2576 | 773.7167 | 16.9443 | 20 degrees |  |  |  |  | 0 | [15 empty] | -57.0174 | -24.0041 | -40.4528
| -118.89 | -15.4819 | 3.521 | -32.2248 | -6.1245 | -1.1634 | 4.2576 | 773.7006 | 16.9414 | 20 degrees |  |  |  |  | 1 | [39 empty] | -118.89 | -15.4819 | -32.2248
| -117.4262 | -15.2253 | 4.1658 | -32.7154 | -7.5054 | -1.2785 | 4.2576 | 773.7084 | 16.9471 | 20 degrees |  |  |  |  | 1 | [39 empty] | -117.4262 | -15.2253 | -32.7154
| -37.1449 | -34.8103 | 2.1043 | -54.4003 | -0.23974 | -0.3667 | 4.7837 | 773.7214 | 16.9463 | 25 degrees |  |  |  |  | 0 | [18 empty] | -37.1449 | -34.8103 | -54.4003
| -110.0972 | -35.8411 | 4.8462 | -48.7824 | -6.7054 | 0.003104 | 4.7838 | 773.7162 | 16.954 | 25 degrees |  |  |  |  | 1 | [42 empty] | -110.0972 | -35.8411 | -48.7824
| -106.4452 | -34.6516 | 6.6211 | -49.2341 | -11.5866 | 0.97854 | 4.7837 | 773.7141 | 16.9573 | 25 degrees |  |  |  |  | 1 | [42 empty] | -106.4452 | -34.6516 | -49.2341
| -61.6236 | -22.3509 | 1.3922 | -35.2858 | -0.74499 | 0.10538 | 4.2591 | 773.714 | 16.971 | 20 degrees |  |  |  |  | 0 | [15 empty] | -61.6236 | -22.3509 | -35.2858
| -120.6512 | -11.9362 | 3.1601 | -27.0917 | -5.3923 | -1.4706 | 4.2591 | 773.6863 | 16.972 | 20 degrees |  |  |  |  | 1 | [39 empty] | -120.6512 | -11.9362 | -27.0917
| -117.5194 | -11.6937 | 4.1679 | -28.3455 | -7.51 | -1.6106 | 4.2591 | 773.6786 | 16.9768 | 20 degrees |  |  |  |  | 1 | [39 empty] | -117.5194 | -11.6937 | -28.3455
| -52.3453 | -17.2681 | 1.1109 | -24.0639 | -0.73542 | 0.05292 | 3.7799 | 773.6746 | 16.9661 | 15 degrees |  |  |  |  | 0 | [12 empty] | -52.3453 | -17.2681 | -24.0639
| -102.0553 | -2.6699 | 2.3616 | -18.5598 | -4.3822 | -2.3338 | 3.7799 | 773.6902 | 16.9625 | 15 degrees |  |  |  |  | 1 | [36 empty] | -102.0553 | -2.6699 | -18.5598
| -100.2623 | -2.8386 | 2.8368 | -18.8728 | -5.7342 | -3.0496 | 3.7799 | 773.686 | 16.9682 | 15 degrees |  |  |  |  | 1 | [36 empty] | -100.2623 | -2.8386 | -18.8728
| -41.1857 | -13.7619 | 0.67246 | -14.5362 | -1.0033 | 0.020986 | 3.2778 | 773.6893 | 16.9798 | 10 degrees |  |  |  |  | 0 | [9 empty] | -41.1857 | -13.7619 | -14.5362
| -74.4852 | 4.5852 | 2.3006 | -11.9067 | -4.6814 | -2.8428 | 3.2778 | 773.6948 | 16.982 | 10 degrees |  |  |  |  | 1 | [33 empty] | -74.4852 | 4.5852 | -11.9067
| -73.7183 | 4.4911 | 2.4663 | -12.0133 | -5.2956 | -3.3538 | 3.2778 | 773.7102 | 16.983 | 10 degrees |  |  |  |  | 1 | [33 empty] | -73.7183 | 4.4911 | -12.0133
| -27.6466 | -11.5385 | 0.9094 | -6.0795 | -0.71407 | -0.45843 | 2.8004 | 773.6869 | 16.9962 | 5 degrees |  |  |  |  | 0 | [6 empty] | -27.6466 | -11.5385 | -6.0795
| -49.3139 | 8.5564 | 1.8061 | -6.1146 | -3.2436 | -2.5374 | 2.8003 | 773.6885 | 16.9919 | 5 degrees |  |  |  |  | 1 | [30 empty] | -49.3139 | 8.5564 | -6.1146
| -48.6199 | 8.3025 | 2.0734 | -6.1309 | -4.1592 | -3.6375 | 2.8003 | 773.692 | 16.9948 | 5 degrees |  |  |  |  | 1 | [30 empty] | -48.6199 | 8.3025 | -6.1309
| -7.0326 | -11.4053 | 0.34881 | -0.096758 | -1.2591 | -0.16214 | 2.3035 | 773.7018 | 17.0101 | 0 degrees |  |  |  |  | 0 |  |  |  | -7.0326 | -11.4053 | -0.096758
| -25.1509 | 10.1134 | 1.0798 | -0.56954 | -3.115 | -2.343 | 2.3035 | 773.7091 | 17.005 | 0 degrees |  |  |  |  | 1 | [27 empty] | -25.1509 | 10.1134 | -0.56954
| -24.8025 | 9.3497 | 1.3868 | -1.0063 | -4.5478 | -4.5166 | 2.3035 | 773.691 | 17.0149 | 0 degrees |  |  |  |  | 1 | [27 empty] | -24.8025 | 9.3497 | -1.0063
| 13.8171 | -11.9113 | 0.044658 | 5.4398 | -0.62269 | -0.28983 | 1.8134 | 773.6802 | 17.0165 | -5 degrees |  |  |  |  | 0 | 13.8171 | -11.9113 | 5.4398
| -1.9939 | 9.7957 | 0.91241 | 2.4714 | -2.8605 | -3.3195 | 1.8134 | 773.7034 | 17.006 | -5 degrees |  |  |  |  | 1 | [24 empty] | -1.9939 | 9.7957 | 2.4714
| -1.6068 | 9.2221 | 1.0685 | 2.3878 | -3.5992 | -4.6236 | 1.8134 | 773.6764 | 17.0133 | -5 degrees |  |  |  |  | 1 | [24 empty] | -1.6068 | 9.2221 | 2.3878
[15 empty] | AVERAGES | 11.575 | -11.0767 | 5.4533 | -10.3113 | -10.594 | -0.10611 | -31.1096 | -11.0538 | -6.3654 | -43.4828 | -14.2239 | -14.8739 | -52.8325 | -18.204 | -25.6875 | -58.6956 | -23.9592 | -38.8314 | -41.9792 | -34.6207 | -50.9991 | #DIV/0! | #DIV/0! | #DIV/0! | -1.8128 | 9.7803 | 2.439 | -24.7818 | 8.9715 | -1.9068 | -47.5031 | 7.5239 | -7.2409 | -73.8764 | 4.3451 | -12.462 | -99.9651 | -3.2878 | -20.2044 | -115.2685 | -13.8297 | -31.2229 | -100.5553 | -33.3628 | -48.2561 | #DIV/0! | #DIV/0! | #DIV/0!
[15 empty] | Std | 2.487 | 0.51712 | 0.34227 | 2.4061 | 0.63375 | 0.69283 | 2.6311 | 0.51624 | 0.55702 | 1.2025 | 0.23008 | 0.57106 | 1.4837 | 0.64957 | 1.5952 | 2.82 | 0.89565 | 2.6886 | 2.6893 | 0.7761 | 1.9602 | #DIV/0! | #DIV/0! | #DIV/0! | 1.756 | 0.46056 | 0.25809 | 1.8583 | 1.0222 | 1.0232 | 1.4004 | 1.0488 | 1.2672 | 2.2751 | 0.28259 | 0.44487 | 2.5149 | 0.63387 | 1.2344 | 5.1849 | 1.5102 | 2.5594 | 9.0951 | 1.9534 | 0.8751 | #DIV/0! | #DIV/0! | #DIV/0!

## ASp_10ms
LabVIEW Measurement
Writer_Version | 2
Reader_Version | 2
Separator | Tab
Decimal_Separator | .
Multi_Headings | No | [10 empty] | Corrected values zero power |  |  | Corrected values full power
X_Columns | No | [9 empty] | Angle | Lift (zero power) | Drag (zero power) | Pitch (zero power) | Lift (full power) | Drag (full power) | Pitch (full power) | [13 empty] | Plus Std | [6 empty] | Minus Std | [6 empty] | Std
Time_Pref | Relative | [9 empty] | -5 | -18.6792 | 6.5254 | 11.665 | -6.3498 | -12.2301 | 10.5852 | [13 empty] | -22.1223 | 5.4511 | 11.9237 | -6.7593 | -12.4715 | 10.6916 |  | -15.2361 | 7.5997 | 11.4063 | -5.9402 | -11.9887 | 10.4787 |  | 3.4431 | 1.0743 | 0.25866 | 0.40951 | 0.2414 | 0.10643
Operator | Wintunnel | [9 empty] | 0 | 19.9182 | 5.6948 | 11.1728 | 33.058 | -12.6239 | 12.0977 | [13 empty] | 16.7967 | 4.4181 | 11.4592 | 32.4396 | -12.8343 | 12.339 |  | 23.0397 | 6.9715 | 10.8864 | 33.6765 | -12.4136 | 11.8565 |  | 3.1215 | 1.2767 | 0.28639 | 0.61843 | 0.21037 | 0.24126
Date | 2015-09-28 | [9 empty] | 5 | 55.4886 | 6.4457 | 10.2194 | 72.7874 | -11.0101 | 11.7346 | [13 empty] | 52.561 | 5.2152 | 10.5394 | 72.0773 | -11.1735 | 12.0452 |  | 58.4162 | 7.6761 | 9.8994 | 73.4974 | -10.8468 | 11.424 |  | 2.9276 | 1.2305 | 0.31999 | 0.71005 | 0.16334 | 0.31059
Time | 0:12 | [9 empty] | 10 | 78.5709 | 11.7609 | 5.7652 | 114.0284 | -5.6481 | 11.5136 | [13 empty] | 75.519 | 11.137 | 5.7652 | 113.1687 | -5.9059 | 12.0144 |  | 81.6229 | 12.3848 | 5.7652 | 114.888 | -5.3903 | 11.0129 |  | 3.0519 | 0.62394 | 0 | 0.8596 | 0.25779 | 0.50075
***End_of_Header*** | [10 empty] | 15 | 93.3801 | 18.947 | -1.7069 | 159.5451 | 6.6784 | 10.1016 | [13 empty] | 91.8453 | 18.267 | 0.064588 | 159.1498 | 6.4615 | 11.5332 |  | 94.9149 | 19.627 | -3.4784 | 159.9405 | 6.8952 | 8.67 |  | 1.5348 | 0.68004 | 1.7715 | 0.39534 | 0.21686 | 1.4316
[11 empty] | 20 | 105.4381 | 27.8482 | -11.6603 | 184.4364 | 21.0481 | 3.1977 | [13 empty] | 104.9338 | 27.4975 | -11.2084 | 183.4482 | 20.717 | 3.5163 |  | 105.9424 | 28.1988 | -12.1123 | 185.4247 | 21.3792 | 2.8792 |  | 0.50428 | 0.35068 | 0.45197 | 0.98822 | 0.33111 | 0.31858
Channels | 9 | [9 empty] | 25
Samples | 1 | 1 | 1 | 1 | 1 | 1 | 1 | 1 | 1 |  | 30
Date | 2015-09-28 | 2015-09-28 | 2015-09-28 | 2015-09-28 | 2015-09-28 | 2015-09-28 | 2015-09-28 | 2015-09-28 | 2015-09-28
Time | 0:14 | 0:14 | 0:14 | 0:14 | 0:14 | 0:14 | 0:14 | 0:14 | 0:14
X_Dimension | Time | Time | Time | Time | Time | Time | Time | Time | Time
X0 | 9999 | 9999 | 9999 | 9999 | 9999 | 9999 | 9999 | 0 | 0
Delta_X | 10000 | 10000 | 10000 | 10000 | 10000 | 10000 | 10000 | 1 | 1
***End_of_Header*** | [15 empty] | Zero Power | [23 empty] | Full Power
X_Value | Formula Result (Mean) | Formula Result (Mean) 1 | Formula Result (Mean) 2 | Formula Result (Mean) 3 | Formula Result (Mean) 4 | Formula Result (Mean) 5 | Mean | Untitled | Untitled 1 | Comment |  |  |  |  | Power | -5 |  |  | 0 |  |  | 5 |  |  | 10 |  |  | 15 |  |  | 20 |  |  | 25 |  |  | 30 |  |  | -5 |  |  | 0 |  |  | 5 |  |  | 10 |  |  | 15 |  |  | 20 |  |  | 25 |  |  | 30
| 15.1403 | -18.5667 | -0.059764 | 6.2606 | -0.81932 | 0.070692 | 1.814 | 774.363 | 18.6167 | -5 degrees |  |  |  |  | 0 | 15.1403 | -18.5667 | 6.2606
| 15.0899 | -18.5205 | -0.11968 | 6.2373 | -0.86942 | 0.062464 | 1.8139 | 774.3629 | 18.6277 | -5 degrees |  |  |  |  | 0 | 15.0899 | -18.5205 | 6.2373
| 15.0758 | -18.4794 | 0.040618 | 6.28 | -0.79159 | 0.084015 | 1.8139 | 774.3666 | 18.6293 | -5 degrees |  |  |  |  | 0 | 15.0758 | -18.4794 | 6.28
| -23.579 | -17.5386 | 0.62629 | 0.41825 | -0.94617 | 0.3087 | 2.3053 | 774.3597 | 18.6635 | 0 degrees |  |  |  |  | 0 |  |  |  | -23.579 | -17.5386 | 0.41825
| -23.6264 | -17.5959 | 0.64145 | 0.44827 | -0.94066 | 0.32435 | 2.3053 | 774.3863 | 18.6731 | 0 degrees |  |  |  |  | 0 |  |  |  | -23.6264 | -17.5959 | 0.44827
| -23.6444 | -17.646 | 0.68173 | 0.41294 | -0.88534 | 0.31822 | 2.3053 | 774.3644 | 18.694 | 0 degrees |  |  |  |  | 0 |  |  |  | -23.6444 | -17.646 | 0.41294
| -23.6075 | -17.5995 | 0.71804 | 0.44024 | -0.88853 | 0.31534 | 2.3053 | 774.3536 | 18.7006 | 0 degrees |  |  |  |  | 0 |  |  |  | -23.6075 | -17.5995 | 0.44024
| -59.1865 | -18.5383 | 1.1613 | -6.5411 | -0.42599 | 0.41071 | 2.7976 | 774.3511 | 18.7501 | 5 degrees |  |  |  |  | 0 | [6 empty] | -59.1865 | -18.5383 | -6.5411
| -59.1694 | -18.5522 | 1.1249 | -6.5208 | -0.4323 | 0.39457 | 2.7975 | 774.3621 | 18.7582 | 5 degrees |  |  |  |  | 0 | [6 empty] | -59.1694 | -18.5522 | -6.5208
| -59.1255 | -18.5133 | 1.1786 | -6.5055 | -0.41175 | 0.39778 | 2.7975 | 774.3348 | 18.7642 | 5 degrees |  |  |  |  | 0 | [6 empty] | -59.1255 | -18.5133 | -6.5055
| -82.1772 | -23.5664 | 1.144 | -16.9286 | 1.4552 | 0.72691 | 3.2794 | 774.3273 | 18.7926 | 10 degrees |  |  |  |  | 0 | [9 empty] | -82.1772 | -23.5664 | -16.9286
| -82.8545 | -23.7057 | 1.1571 | -16.9099 | 1.489 | 0.7707 | 3.2794 | 774.337 | 18.8014 | 10 degrees |  |  |  |  | 0 | [9 empty] | -82.8545 | -23.7057 | -16.9099
| -82.8835 | -23.7734 | 1.17 | -16.9001 | 1.5154 | 0.74853 | 3.2794 | 774.3223 | 18.813 | 10 degrees |  |  |  |  | 0 | [9 empty] | -82.8835 | -23.7734 | -16.9001
| -93.8493 | -32.5065 | 1.7429 | -32.736 | 0.2757 | -0.18276 | 3.7823 | 774.3079 | 18.8391 | 15 degrees |  |  |  |  | 0 | [12 empty] | -93.8493 | -32.5065 | -32.736
| -94.197 | -32.6273 | 1.7789 | -32.7038 | 0.38568 | -0.12665 | 3.7823 | 774.3198 | 18.8517 | 15 degrees |  |  |  |  | 0 | [12 empty] | -94.197 | -32.6273 | -32.7038
| -94.423 | -32.6315 | 1.766 | -32.6707 | 0.25414 | -0.12353 | 3.7823 | 774.3292 | 18.8558 | 15 degrees |  |  |  |  | 0 | [12 empty] | -94.423 | -32.6315 | -32.6707
| -104.5237 | -41.5401 | 2.3431 | -49.1023 | 0.29298 | 0.098373 | 4.2592 | 774.3122 | 18.8864 | 20 degrees |  |  |  |  | 0 | [15 empty] | -104.5237 | -41.5401 | -49.1023
| -104.7813 | -41.6565 | 2.2453 | -49.1895 | 0.42935 | 0.017577 | 4.2592 | 774.3279 | 18.8965 | 20 degrees |  |  |  |  | 0 | [15 empty] | -104.7813 | -41.6565 | -49.1895
| -104.9023 | -41.5486 | 2.2531 | -49.0765 | 0.40179 | 0.072074 | 4.2592 | 774.3209 | 18.9098 | 20 degrees |  |  |  |  | 0 | [15 empty] | -104.9023 | -41.5486 | -49.0765
| -96.1125 | -31.2044 | 1.4278 | -29.1726 | 0.03258 | 0.007 | 3.7831 | 774.3441 | 18.9298 | 15 degrees |  |  |  |  | 0 | [12 empty] | -96.1125 | -31.2044 | -29.1726
| -96.1641 | -31.1746 | 1.4141 | -29.1003 | 0.10942 | -0.011534 | 3.7831 | 774.3467 | 18.9385 | 15 degrees |  |  |  |  | 0 | [12 empty] | -96.1641 | -31.1746 | -29.1003
| -95.8079 | -31.1582 | 1.4639 | -29.1978 | -0.009935 | 0.050252 | 3.7831 | 774.347 | 18.9396 | 15 degrees |  |  |  |  | 0 | [12 empty] | -95.8079 | -31.1582 | -29.1978
| -78.292 | -24.7887 | 0.84497 | -16.8579 | -0.28788 | 0.24326 | 3.2756 | 774.3431 | 18.9507 | 10 degrees |  |  |  |  | 0 | [9 empty] | -78.292 | -24.7887 | -16.8579
| -77.9004 | -24.72 | 0.8577 | -16.8464 | -0.26171 | 0.20448 | 3.2756 | 774.3345 | 18.9518 | 10 degrees |  |  |  |  | 0 | [9 empty] | -77.9004 | -24.72 | -16.8464
| -77.8076 | -24.6767 | 0.79472 | -16.905 | -0.24062 | 0.25436 | 3.2756 | 774.3423 | 18.9599 | 10 degrees |  |  |  |  | 0 | [9 empty] | -77.8076 | -24.6767 | -16.905
| -58.2241 | -18.4558 | 0.71807 | -6.0317 | -0.36159 | 0.14379 | 2.7986 | 774.3355 | 18.9676 | 5 degrees |  |  |  |  | 0 | [6 empty] | -58.2241 | -18.4558 | -6.0317
| -57.8986 | -18.3978 | 0.72705 | -6.0543 | -0.34231 | 0.13007 | 2.7986 | 774.3408 | 18.9729 | 5 degrees |  |  |  |  | 0 | [6 empty] | -57.8986 | -18.3978 | -6.0543
| -57.7359 | -18.3307 | 0.71442 | -6.0634 | -0.35772 | 0.15465 | 2.7986 | 774.3439 | 18.977 | 5 degrees |  |  |  |  | 0 | [6 empty] | -57.7359 | -18.3307 | -6.0634
| -57.8763 | -18.2787 | 0.69019 | -6.0147 | -0.35584 | 0.10808 | 2.7986 | 774.3304 | 18.9869 | 5 degrees |  |  |  |  | 0 | [6 empty] | -57.8763 | -18.2787 | -6.0147
| -22.3456 | -17.5879 | 0.34265 | 0.50343 | -0.94225 | 0.078131 | 2.3041 | 774.327 | 18.9983 | 0 degrees |  |  |  |  | 0 |  |  |  | -22.3456 | -17.5879 | 0.50343
| -22.3912 | -17.6442 | 0.37385 | 0.46705 | -0.90456 | 0.071152 | 2.3041 | 774.3151 | 19.0018 | 0 degrees |  |  |  |  | 0 |  |  |  | -22.3912 | -17.6442 | 0.46705
| -22.3117 | -17.6077 | 0.34532 | 0.48663 | -0.92794 | 0.073698 | 2.3041 | 774.3263 | 19.01 | 0 degrees |  |  |  |  | 0 |  |  |  | -22.3117 | -17.6077 | 0.48663
| 15.6018 | -18.5558 | -0.27186 | 6.1461 | -1.0363 | -0.12208 | 1.8145 | 774.3184 | 19.0079 | -5 degrees |  |  |  |  | 0 | 15.6018 | -18.5558 | 6.1461
| 15.5063 | -18.5438 | -0.27847 | 6.0838 | -1.0561 | -0.12575 | 1.8145 | 774.3206 | 19.0096 | -5 degrees |  |  |  |  | 0 | 15.5063 | -18.5438 | 6.0838
| 15.4849 | -18.4943 | -0.25492 | 6.1332 | -1.0523 | -0.12105 | 1.8145 | 774.3412 | 19.0102 | -5 degrees |  |  |  |  | 0 | 15.4849 | -18.4943 | 6.1332
| 15.514 | -18.5048 | -0.20247 | 6.1048 | -0.98361 | -0.1054 | 1.8145 | 774.3654 | 19.0129 | -5 degrees |  |  |  |  | 0 | 15.514 | -18.5048 | 6.1048
LabVIEW Measurement
Writer_Version | 2
Reader_Version | 2
Separator | Tab
Decimal_Separator | .
Multi_Headings | No
X_Columns | No
Time_Pref | Relative
Operator | Wintunnel
Date | 2015-09-28
Time | 0:12
***End_of_Header***
Channels | 9
Samples | 1 | 1 | 1 | 1 | 1 | 1 | 1 | 1 | 1
Date | 2015-09-29 | 2015-09-29 | 2015-09-29 | 2015-09-29 | 2015-09-29 | 2015-09-29 | 2015-09-29 | 2015-09-29 | 2015-09-29
Time | 0:10 | 0:10 | 0:10 | 0:10 | 0:10 | 0:10 | 0:10 | 0:10 | 0:10
X_Dimension | Time | Time | Time | Time | Time | Time | Time | Time | Time
X0 | 9999 | 9999 | 9999 | 9999 | 9999 | 9999 | 9999 | 0 | 0
Delta_X | 10000 | 10000 | 10000 | 10000 | 10000 | 10000 | 10000 | 1 | 1
***End_of_Header***
X_Value | Formula Result (Mean) | Formula Result (Mean) 1 | Formula Result (Mean) 2 | Formula Result (Mean) 3 | Formula Result (Mean) 4 | Formula Result (Mean) 5 | Mean | Untitled | Untitled 1 | Comment
| 24.8616 | -20.3597 | -0.05295 | 5.4153 | -1.1503 | -0.000641 | 1.815 | 773.6721 | 15.0938 | -5 degrees |  |  |  |  | 0 | 24.8616 | -20.3597 | 5.4153
| 5.3895 | -0.59802 | 0.35144 | 4.9245 | -1.9586 | -0.64687 | 1.815 | 773.6704 | 15.0894 | -5 degrees |  |  |  |  | 1 | [24 empty] | 5.3895 | -0.59802 | 4.9245
| 4.9381 | -0.058947 | 0.49123 | 4.9265 | -1.4397 | 0.22845 | 1.815 | 773.675 | 15.1111 | -5 degrees |  |  |  |  | 1 | [24 empty] | 4.9381 | -0.058947 | 4.9265
| -16.3726 | -20.6805 | 0.49364 | -0.44353 | -1.4966 | 0.203 | 2.3077 | 773.7005 | 15.2019 | 0 degrees |  |  |  |  | 0 |  |  |  | -16.3726 | -20.6805 | -0.44353
| -35.2827 | -0.25351 | 0.98754 | 1.0216 | -1.8414 | 0.27543 | 2.3077 | 773.6912 | 15.2404 | 0 degrees |  |  |  |  | 1 | [27 empty] | -35.2827 | -0.25351 | 1.0216
| -35.0949 | 0.18876 | 0.93134 | 0.9913 | -1.7065 | 0.43614 | 2.3076 | 773.6901 | 15.2567 | 0 degrees |  |  |  |  | 1 | [27 empty] | -35.0949 | 0.18876 | 0.9913
| -52.4305 | -21.5311 | 1.1371 | -6.8782 | -1.2343 | 0.39719 | 2.801 | 773.6848 | 15.3251 | 5 degrees |  |  |  |  | 0 | [6 empty] | -52.4305 | -21.5311 | -6.8782
| -75.1879 | -1.859 | 1.4204 | -5.047 | -1.1153 | 0.72946 | 2.801 | 773.6749 | 15.3552 | 5 degrees |  |  |  |  | 1 | [30 empty] | -75.1879 | -1.859 | -5.047
| -74.5761 | -1.5352 | 1.3977 | -5.0962 | -0.96274 | 0.79507 | 2.8009 | 773.6697 | 15.3676 | 5 degrees |  |  |  |  | 1 | [30 empty] | -74.5761 | -1.5352 | -5.0962
| -83.0177 | -24.7815 | 1.8271 | -15.2319 | -1.0363 | 0.47147 | 3.2789 | 773.6891 | 15.4156 | 10 degrees |  |  |  |  | 0 | [9 empty] | -83.0177 | -24.7815 | -15.2319
| -116.5682 | -7.39 | 2.1922 | -11.3597 | -1.1892 | 0.34308 | 3.2788 | 773.6923 | 15.4396 | 10 degrees |  |  |  |  | 1 | [33 empty] | -116.5682 | -7.39 | -11.3597
| -115.6357 | -7.0507 | 2.2069 | -11.3098 | -1.4238 | 0.17164 | 3.2788 | 773.6793 | 15.4578 | 10 degrees |  |  |  |  | 1 | [33 empty] | -115.6357 | -7.0507 | -11.3098
| -91.5478 | -31.9212 | 2.0343 | -31.4397 | -0.59462 | 0.22731 | 3.7822 | 773.6777 | 15.4938 | 15 degrees |  |  |  |  | 0 | [12 empty] | -91.5478 | -31.9212 | -31.4397
| -160.4837 | -19.8175 | 2.942 | -20.3949 | -1.1444 | 0.78268 | 3.7822 | 773.6853 | 15.5111 | 15 degrees |  |  |  |  | 1 | [36 empty] | -160.4837 | -19.8175 | -20.3949
| -159.9436 | -19.5872 | 3.1675 | -20.1988 | -1.6811 | 0.5366 | 3.7822 | 773.6879 | 15.5113 | 15 degrees |  |  |  |  | 1 | [36 empty] | -159.9436 | -19.5872 | -20.1988
| -103.6148 | -40.7788 | 2.9141 | -48.0835 | -1.0527 | 0.50307 | 4.2594 | 773.6703 | 15.5417 | 20 degrees |  |  |  |  | 0 | [15 empty] | -103.6148 | -40.7788 | -48.0835
| -182.4656 | -34.912 | 4.2329 | -34.3234 | -2.6425 | 0.73708 | 4.2594 | 773.665 | 15.5592 | 20 degrees |  |  |  |  | 1 | [39 empty] | -182.4656 | -34.912 | -34.3234
| -184.4421 | -34.2498 | 3.9547 | -33.6863 | -2.3651 | 0.62537 | 4.2594 | 773.6505 | 15.5722 | 20 degrees |  |  |  |  | 1 | [39 empty] | -184.4421 | -34.2498 | -33.6863
| -92.8689 | -30.9898 | 1.7824 | -28.3826 | -0.85633 | 0.33826 | 3.7805 | 773.6642 | 15.6061 | 15 degrees |  |  |  |  | 0 | [12 empty] | -92.8689 | -30.9898 | -28.3826
| -161.0362 | -19.3864 | 2.5572 | -17.4355 | -2.0098 | 0.10256 | 3.7805 | 773.6569 | 15.6154 | 15 degrees |  |  |  |  | 1 | [36 empty] | -161.0362 | -19.3864 | -17.4355
| -160.6818 | -19.2411 | 2.4865 | -17.4386 | -1.9924 | 0.11356 | 3.7805 | 773.6583 | 15.6255 | 15 degrees |  |  |  |  | 1 | [36 empty] | -160.6818 | -19.2411 | -17.4386
| -74.3308 | -25.4378 | 1.0572 | -16.082 | -1.2894 | 0.44637 | 3.2789 | 773.6475 | 15.6409 | 10 degrees |  |  |  |  | 0 | [9 empty] | -74.3308 | -25.4378 | -16.082
| -115.0476 | -6.9846 | 1.7535 | -10.3417 | -1.9801 | 0.18597 | 3.279 | 773.6377 | 15.6447 | 10 degrees |  |  |  |  | 1 | [33 empty] | -115.0476 | -6.9846 | -10.3417
| -114.21 | -6.664 | 1.8244 | -10.3261 | -2.1768 | 0.034773 | 3.279 | 773.6382 | 15.6537 | 10 degrees |  |  |  |  | 1 | [33 empty] | -114.21 | -6.664 | -10.3261
| -50.781 | -21.2406 | 1.2983 | -5.8839 | -1.1388 | 0.087385 | 2.8005 | 773.6387 | 15.6756 | 5 degrees |  |  |  |  | 0 | [6 empty] | -50.781 | -21.2406 | -5.8839
| -73.8678 | -1.719 | 1.8185 | -4.4298 | -1.9534 | -0.44645 | 2.8005 | 773.6417 | 15.6801 | 5 degrees |  |  |  |  | 1 | [30 empty] | -73.8678 | -1.719 | -4.4298
| -73.3089 | -1.4361 | 1.8202 | -4.4746 | -2.0434 | -0.56255 | 2.8005 | 773.6468 | 15.686 | 5 degrees |  |  |  |  | 1 | [30 empty] | -73.3089 | -1.4361 | -4.4746
| -15.067 | -20.6651 | 0.46227 | 0.16834 | -1.7413 | 0.18313 | 2.3078 | 773.6478 | 15.7183 | 0 degrees |  |  |  |  | 0 |  |  |  | -15.067 | -20.6651 | 0.16834
| -34.0702 | -0.075924 | 1.0094 | 1.4984 | -2.2785 | -0.16069 | 2.3078 | 773.6661 | 15.7148 | 0 degrees |  |  |  |  | 1 | [27 empty] | -34.0702 | -0.075924 | 1.4984
| -33.8651 | 0.2755 | 1.0092 | 1.4781 | -2.6432 | -0.67178 | 2.3078 | 773.6648 | 15.7221 | 0 degrees |  |  |  |  | 1 | [27 empty] | -33.8651 | 0.2755 | 1.4781
| 22.0582 | -21.6445 | -0.18938 | 6.3318 | -0.6615 | -0.27959 | 1.8129 | 773.6698 | 15.7412 | -5 degrees |  |  |  |  | 0 | 22.0582 | -21.6445 | 6.3318
| 4.6885 | -0.51846 | 0.30595 | 5.1599 | -1.2062 | -0.56505 | 1.8128 | 773.686 | 15.7404 | -5 degrees |  |  |  |  | 1 | [24 empty] | 4.6885 | -0.51846 | 5.1599
| 4.2585 | -0.10029 | 0.3254 | 5.1112 | -1.3076 | -0.73203 | 1.8128 | 773.67 | 15.7393 | -5 degrees |  |  |  |  | 1 | [24 empty] | 4.2585 | -0.10029 | 5.1112
[15 empty] | AVERAGES | 17.1481 | -19.0744 | 6.1103 | -21.4384 | -18.285 | 0.3224 | -56.9364 | -19.0932 | -6.2771 | -79.908 | -24.4313 | -16.5827 | -94.3713 | -31.7767 | -30.6754 | -104.4555 | -41.381 | -48.8629 | #DIV/0! | #DIV/0! | #DIV/0! | #DIV/0! | #DIV/0! | #DIV/0! | 4.8186 | -0.31893 | 5.0305 | -34.5782 | 0.033704 | 1.2473 | -74.2352 | -1.6373 | -4.7619 | -115.3654 | -7.0223 | -10.8343 | -160.5363 | -19.508 | -18.8669 | -183.4538 | -34.5809 | -34.0049 | #DIV/0! | #DIV/0! | #DIV/0! | #DIV/0! | #DIV/0! | #DIV/0!
[15 empty] | Std | 3.4431 | 1.0743 | 0.25866 | 3.1215 | 1.2767 | 0.28639 | 2.9276 | 1.2305 | 0.31999 | 3.0519 | 0.62394 | 0.57576 | 1.5348 | 0.68004 | 1.7715 | 0.50428 | 0.35068 | 0.45197 | #DIV/0! | #DIV/0! | #DIV/0! | #DIV/0! | #DIV/0! | #DIV/0! | 0.40951 | 0.2414 | 0.10643 | 0.61843 | 0.21037 | 0.24126 | 0.71005 | 0.16334 | 0.31059 | 0.8596 | 0.25779 | 0.50075 | 0.39534 | 0.21686 | 1.4316 | 0.98822 | 0.33111 | 0.31858 | #DIV/0! | #DIV/0! | #DIV/0! | #DIV/0! | #DIV/0! | #DIV/0!

## ASp_12_5ms
LabVIEW Measurement
Writer_Version | 2
Reader_Version | 2
Separator | Tab
Decimal_Separator | .
Multi_Headings | No | [10 empty] | Corrected values zero power |  |  | Corrected values full power
X_Columns | No | [9 empty] | Angle | Lift (zero power) | Drag (zero power) | Pitch (zero power) | Lift (full power) | Drag (full power) | Pitch (full power) | [13 empty] | Plus Std | [6 empty] | Minus Std | [6 empty] | Std
Time_Pref | Relative | [9 empty] | -5 | -24.563 | 9.2286 | 17.2965 | -11.9175 | -7.3043 | 17.6442 | [13 empty] | -28.575 | 7.9211 | 17.7382 | -12.2433 | -7.6507 | 17.7855 |  | -20.551 | 10.5361 | 16.8548 | -11.5916 | -6.9579 | 17.503 |  | 4.012 | 1.3075 | 0.4417 | 0.32588 | 0.34642 | 0.14123
Operator | Wintunnel | [9 empty] | 0 | 33.4443 | 8.1795 | 16.5296 | 45.8438 | -7.9877 | 18.4921 | [13 empty] | 29.5894 | 6.601 | 16.8725 | 43.7968 | -8.2759 | 18.7613 |  | 37.2992 | 9.7579 | 16.1868 | 47.8907 | -7.6994 | 18.2229 |  | 3.8549 | 1.5785 | 0.34284 | 2.047 | 0.28824 | 0.2692
Date | 2015-09-28 | [9 empty] | 5 | 87.4218 | 9.31 | 15.319 | 102.3333 | -6.022 | 17.8457 | [13 empty] | 83.8416 | 7.8667 | 15.7381 | 99.9678 | -6.3545 | 18.255 |  | 91.0019 | 10.7532 | 14.8998 | 104.6988 | -5.6896 | 17.4363 |  | 3.5801 | 1.4432 | 0.41915 | 2.3655 | 0.33243 | 0.40938
Time | 0:12 | [9 empty] | 10 | 124.5258 | 16.9754 | 9.6 | 160.6583 | 0.90315 | 16.5113 | [13 empty] | 117.0868 | 15.2931 | 9.6 | 158.8974 | 0.47769 | 17.0613 |  | 131.9649 | 18.6577 | 9.6 | 162.4193 | 1.3286 | 15.9613 |  | 7.439 | 1.6823 | 0 | 1.761 | 0.42546 | 0.55003
***End_of_Header*** | [10 empty] | 15 | 144.6692 | 28.3849 | -1.301 | 221.9114 | 17.2677 | 12.881 | [13 empty] | 143.2662 | 27.5293 | 0.68125 | 221.2751 | 16.9475 | 14.2471 |  | 146.0721 | 29.2406 | -3.2833 | 222.5477 | 17.5878 | 11.515 |  | 1.4029 | 0.85566 | 1.9823 | 0.63632 | 0.32014 | 1.366
[11 empty] | 20 | 163.4541 | 40.7203 | -14.9028 | 251.251 | 35.6233 | 1.9262 | [13 empty] | 162.0746 | 40.4964 | -14.7833 | 247.6851 | 35.2382 | 2.4138 |  | 164.8337 | 40.9442 | -15.0222 | 254.8169 | 36.0084 | 1.4387 |  | 1.3795 | 0.22392 | 0.11942 | 3.5659 | 0.38508 | 0.48753
Channels | 9 | [9 empty] | 25
Samples | 1 | 1 | 1 | 1 | 1 | 1 | 1 | 1 | 1 |  | 30
Date | 2015-09-28 | 2015-09-28 | 2015-09-28 | 2015-09-28 | 2015-09-28 | 2015-09-28 | 2015-09-28 | 2015-09-28 | 2015-09-28
Time | 0:14 | 0:14 | 0:14 | 0:14 | 0:14 | 0:14 | 0:14 | 0:14 | 0:14
X_Dimension | Time | Time | Time | Time | Time | Time | Time | Time | Time
X0 | 9999 | 9999 | 9999 | 9999 | 9999 | 9999 | 9999 | 0 | 0
Delta_X | 10000 | 10000 | 10000 | 10000 | 10000 | 10000 | 10000 | 1 | 1
***End_of_Header*** | [15 empty] | Zero Power | [23 empty] | Full Power
X_Value | Formula Result (Mean) | Formula Result (Mean) 1 | Formula Result (Mean) 2 | Formula Result (Mean) 3 | Formula Result (Mean) 4 | Formula Result (Mean) 5 | Mean | Untitled | Untitled 1 | Comment |  |  |  |  | Power | -5 |  |  | 0 |  |  | 5 |  |  | 10 |  |  | 15 |  |  | 20 |  |  | 25 |  |  | 30 |  |  | -5 |  |  | 0 |  |  | 5 |  |  | 10 |  |  | 15 |  |  | 20 |  |  | 25 |  |  | 30
| 19.88 | -28.3512 | -0.33798 | 6.2789 | -1.062 | -0.22451 | 1.8145 | 774.321 | 19.0494 | -5 degrees |  |  |  |  | 0 | 19.88 | -28.3512 | 6.2789
| 19.9504 | -28.3635 | -0.45662 | 6.3127 | -1.1464 | -0.24594 | 1.8145 | 774.3268 | 19.0608 | -5 degrees |  |  |  |  | 0 | 19.9504 | -28.3635 | 6.3127
| 19.8481 | -28.3952 | -0.31842 | 6.3033 | -1.0639 | -0.25561 | 1.8145 | 774.3314 | 19.0752 | -5 degrees |  |  |  |  | 0 | 19.8481 | -28.3952 | 6.3033
| 19.7879 | -28.3505 | -0.35359 | 6.3157 | -1.1014 | -0.24746 | 1.8145 | 774.3296 | 19.0847 | -5 degrees |  |  |  |  | 0 | 19.7879 | -28.3505 | 6.3157
| -38.8971 | -27.2356 | 0.48368 | -0.1677 | -1.1192 | 0.1431 | 2.3062 | 774.34 | 19.1191 | 0 degrees |  |  |  |  | 0 |  |  |  | -38.8971 | -27.2356 | -0.1677
| -39.0002 | -27.2405 | 0.55974 | -0.13817 | -1.0697 | 0.11581 | 2.3062 | 774.3512 | 19.1299 | 0 degrees |  |  |  |  | 0 |  |  |  | -39.0002 | -27.2405 | -0.13817
| -38.9597 | -27.24 | 0.52546 | -0.12584 | -1.0508 | 0.16237 | 2.3062 | 774.3761 | 19.1465 | 0 degrees |  |  |  |  | 0 |  |  |  | -38.9597 | -27.24 | -0.12584
| -38.939 | -27.2405 | 0.49967 | -0.12328 | -1.0176 | 0.17593 | 2.3062 | 774.3739 | 19.1649 | 0 degrees |  |  |  |  | 0 |  |  |  | -38.939 | -27.2405 | -0.12328
| -92.5624 | -28.6493 | 1.1203 | -7.2023 | -0.19413 | 0.30708 | 2.7961 | 774.3685 | 19.1955 | 5 degrees |  |  |  |  | 0 | [6 empty] | -92.5624 | -28.6493 | -7.2023
| -92.6025 | -28.6619 | 1.1309 | -7.2289 | -0.18573 | 0.28854 | 2.7961 | 774.3672 | 19.2042 | 5 degrees |  |  |  |  | 0 | [6 empty] | -92.6025 | -28.6619 | -7.2289
| -92.6164 | -28.6743 | 1.082 | -7.2432 | -0.2583 | 0.27362 | 2.7961 | 774.3712 | 19.2151 | 5 degrees |  |  |  |  | 0 | [6 empty] | -92.6164 | -28.6743 | -7.2432
| -92.5388 | -28.6627 | 1.1153 | -7.1969 | -0.21736 | 0.29117 | 2.7961 | 774.3723 | 19.2259 | 5 degrees |  |  |  |  | 0 | [6 empty] | -92.5388 | -28.6627 | -7.1969
| -92.6363 | -28.7219 | 0.99344 | -7.2587 | -0.28997 | 0.28772 | 2.7961 | 774.3731 | 19.2309 | 5 degrees |  |  |  |  | 0 | [6 empty] | -92.6363 | -28.7219 | -7.2587
| -135.2426 | -34.6967 | 1.4735 | -18.107 | 0.44952 | 0.35722 | 3.2778 | 774.3738 | 19.2487 | 10 degrees |  |  |  |  | 0 | [9 empty] | -135.2426 | -34.6967 | -18.107
| -135.5031 | -34.7962 | 1.449 | -18.0677 | 0.41641 | 0.37019 | 3.2778 | 774.3589 | 19.2583 | 10 degrees |  |  |  |  | 0 | [9 empty] | -135.5031 | -34.7962 | -18.0677
| -135.5152 | -34.8182 | 1.4948 | -18.1025 | 0.39195 | 0.36471 | 3.2778 | 774.3582 | 19.2633 | 10 degrees |  |  |  |  | 0 | [9 empty] | -135.5152 | -34.8182 | -18.1025
| -135.2878 | -34.7042 | 1.3697 | -18.1043 | 0.41888 | 0.34132 | 3.2778 | 774.3492 | 19.2757 | 10 degrees |  |  |  |  | 0 | [9 empty] | -135.2878 | -34.7042 | -18.1043
| -146.3166 | -49.2132 | 2.3731 | -38.1359 | 0.4562 | 0.035135 | 3.7818 | 774.3499 | 19.2959 | 15 degrees |  |  |  |  | 0 | [12 empty] | -146.3166 | -49.2132 | -38.1359
| -146.7156 | -49.2627 | 2.3363 | -38.0692 | 0.58219 | -0.014625 | 3.7818 | 774.3663 | 19.3072 | 15 degrees |  |  |  |  | 0 | [12 empty] | -146.7156 | -49.2627 | -38.0692
| -146.7362 | -49.2453 | 2.2136 | -38.0598 | 0.474 | 0.016416 | 3.7818 | 774.3686 | 19.3181 | 15 degrees |  |  |  |  | 0 | [12 empty] | -146.7362 | -49.2453 | -38.0598
| -146.7822 | -49.3222 | 2.1971 | -37.9582 | 0.5037 | -0.031819 | 3.7818 | 774.3647 | 19.3226 | 15 degrees |  |  |  |  | 0 | [12 empty] | -146.7822 | -49.3222 | -37.9582
| -146.7504 | -49.2417 | 2.321 | -37.8945 | 0.50824 | -0.004279 | 3.7818 | 774.3546 | 19.3324 | 15 degrees |  |  |  |  | 0 | [12 empty] | -146.7504 | -49.2417 | -37.8945
| -146.4574 | -49.1527 | 2.1626 | -37.8454 | 0.63466 | 0.010377 | 3.7818 | 774.3674 | 19.3376 | 15 degrees |  |  |  |  | 0 | [12 empty] | -146.4574 | -49.1527 | -37.8454
| -163.5125 | -61.5663 | 2.8173 | -57.8664 | 0.45795 | 0.30058 | 4.2591 | 774.3878 | 19.3689 | 20 degrees |  |  |  |  | 0 | [15 empty] | -163.5125 | -61.5663 | -57.8664
| -164.0495 | -61.7561 | 2.9056 | -57.95 | 0.10777 | 0.47495 | 4.259 | 774.3663 | 19.3715 | 20 degrees |  |  |  |  | 0 | [15 empty] | -164.0495 | -61.7561 | -57.95
| -164.0219 | -61.5943 | 2.7923 | -57.725 | 0.26029 | 0.42147 | 4.2591 | 774.3921 | 19.3861 | 20 degrees |  |  |  |  | 0 | [15 empty] | -164.0219 | -61.5943 | -57.725
| -163.4395 | -61.4081 | 2.6593 | -57.7345 | 0.47741 | 0.33525 | 4.2591 | 774.3766 | 19.3962 | 20 degrees |  |  |  |  | 0 | [15 empty] | -163.4395 | -61.4081 | -57.7345
| -147.7465 | -47.6821 | 1.9113 | -34.0859 | -0.081584 | 0.21363 | 3.7826 | 774.3793 | 19.407 | 15 degrees |  |  |  |  | 0 | [12 empty] | -147.7465 | -47.6821 | -34.0859
| -146.7678 | -47.4857 | 1.8605 | -34.0347 | -0.22258 | 0.19484 | 3.7826 | 774.3803 | 19.4168 | 15 degrees |  |  |  |  | 0 | [12 empty] | -146.7678 | -47.4857 | -34.0347
| -147.011 | -47.4669 | 2.0657 | -34.0226 | -0.23533 | 0.34424 | 3.7826 | 774.3813 | 19.4165 | 15 degrees |  |  |  |  | 0 | [12 empty] | -147.011 | -47.4669 | -34.0226
| -147.076 | -47.521 | 1.9403 | -34.0523 | -0.1721 | 0.22978 | 3.7826 | 774.376 | 19.4307 | 15 degrees |  |  |  |  | 0 | [12 empty] | -147.076 | -47.521 | -34.0523
| -146.8547 | -47.4482 | 1.9838 | -33.9797 | -0.38444 | 0.27346 | 3.7826 | 774.3814 | 19.4311 | 15 degrees |  |  |  |  | 0 | [12 empty] | -146.8547 | -47.4482 | -33.9797
| -120.1671 | -37.9096 | 0.96186 | -19.2468 | -0.73636 | 0.71121 | 3.2758 | 774.3911 | 19.4469 | 10 degrees |  |  |  |  | 0 | [9 empty] | -120.1671 | -37.9096 | -19.2468
| -119.5718 | -37.8342 | 1.087 | -19.3026 | -0.73581 | 0.69962 | 3.2758 | 774.4016 | 19.4618 | 10 degrees |  |  |  |  | 0 | [9 empty] | -119.5718 | -37.8342 | -19.3026
| -119.9496 | -37.9266 | 1.1417 | -19.3307 | -0.70511 | 0.71871 | 3.2758 | 774.3718 | 19.4662 | 10 degrees |  |  |  |  | 0 | [9 empty] | -119.9496 | -37.9266 | -19.3307
| -119.9356 | -37.8079 | 1.153 | -19.1986 | -0.79275 | 0.73109 | 3.2758 | 774.3949 | 19.4627 | 10 degrees |  |  |  |  | 0 | [9 empty] | -119.9356 | -37.8079 | -19.1986
| -119.7274 | -37.8285 | 1.1495 | -19.2499 | -0.71991 | 0.71219 | 3.2758 | 774.3767 | 19.4653 | 10 degrees |  |  |  |  | 0 | [9 empty] | -119.7274 | -37.8285 | -19.2499
| -89.2756 | -28.5005 | 1.0218 | -6.4815 | -0.75295 | 0.57574 | 2.7991 | 774.3778 | 19.4896 | 5 degrees |  |  |  |  | 0 | [6 empty] | -89.2756 | -28.5005 | -6.4815
| -89.0293 | -28.452 | 0.98784 | -6.5445 | -0.73489 | 0.534 | 2.7991 | 774.3979 | 19.4891 | 5 degrees |  |  |  |  | 0 | [6 empty] | -89.0293 | -28.452 | -6.5445
| -88.9826 | -28.4179 | 1.1225 | -6.5307 | -0.68353 | 0.52507 | 2.7991 | 774.3713 | 19.4934 | 5 degrees |  |  |  |  | 0 | [6 empty] | -88.9826 | -28.4179 | -6.5307
| -89.0153 | -28.3528 | 1.0491 | -6.4845 | -0.75619 | 0.52152 | 2.7991 | 774.4073 | 19.4947 | 5 degrees |  |  |  |  | 0 | [6 empty] | -89.0153 | -28.3528 | -6.4845
| -89.0642 | -28.3623 | 1.0873 | -6.4662 | -0.67484 | 0.53038 | 2.7991 | 774.3992 | 19.5041 | 5 degrees |  |  |  |  | 0 | [6 empty] | -89.0642 | -28.3623 | -6.4662
| -35.6213 | -27.3494 | 0.59474 | 0.25631 | -1.6069 | 0.48396 | 2.3063 | 774.3784 | 19.5241 | 0 degrees |  |  |  |  | 0 |  |  |  | -35.6213 | -27.3494 | 0.25631
| -35.7059 | -27.2438 | 0.63657 | 0.33926 | -1.505 | 0.50482 | 2.3063 | 774.3548 | 19.5187 | 0 degrees |  |  |  |  | 0 |  |  |  | -35.7059 | -27.2438 | 0.33926
| -35.7579 | -27.2782 | 0.68131 | 0.31306 | -1.5756 | 0.52146 | 2.3063 | 774.3643 | 19.5249 | 0 degrees |  |  |  |  | 0 |  |  |  | -35.7579 | -27.2782 | 0.31306
| -35.8109 | -27.2652 | 0.63151 | 0.33428 | -1.5766 | 0.54134 | 2.3063 | 774.3795 | 19.524 | 0 degrees |  |  |  |  | 0 |  |  |  | -35.8109 | -27.2652 | 0.33428
| -35.8898 | -27.2176 | 0.58778 | 0.35017 | -1.6806 | 0.55463 | 2.3063 | 774.3676 | 19.5277 | 0 degrees |  |  |  |  | 0 |  |  |  | -35.8898 | -27.2176 | 0.35017
| 21.3498 | -28.4471 | -0.032658 | 6.1774 | -1.4321 | 0.17454 | 1.8134 | 774.3702 | 19.5431 | -5 degrees |  |  |  |  | 0 | 21.3498 | -28.4471 | 6.1774
| 21.1918 | -28.4534 | -0.007467 | 6.158 | -1.4738 | 0.17013 | 1.8134 | 774.3636 | 19.5409 | -5 degrees |  |  |  |  | 0 | 21.1918 | -28.4534 | 6.158
| 21.0872 | -28.462 | -0.088177 | 6.1424 | -1.4962 | 0.1968 | 1.8134 | 774.3586 | 19.5411 | -5 degrees |  |  |  |  | 0 | 21.0872 | -28.462 | 6.1424
| 21.0205 | -28.4681 | -0.17839 | 6.1209 | -1.5746 | 0.19527 | 1.8134 | 774.3333 | 19.5476 | -5 degrees |  |  |  |  | 0 | 21.0205 | -28.4681 | 6.1209
| 21.1288 | -28.4562 | -0.038402 | 6.1186 | -1.446 | 0.23967 | 1.8134 | 774.3398 | 19.5469 | -5 degrees |  |  |  |  | 0 | 21.1288 | -28.4562 | 6.1186
LabVIEW Measurement
Writer_Version | 2
Reader_Version | 2
Separator | Tab
Decimal_Separator | .
Multi_Headings | No
X_Columns | No
Time_Pref | Relative
Operator | Wintunnel
Date | 2015-09-28
Time | 0:12
***End_of_Header***
Channels | 9
Samples | 1 | 1 | 1 | 1 | 1 | 1 | 1 | 1 | 1
Date | 2015-09-29 | 2015-09-29 | 2015-09-29 | 2015-09-29 | 2015-09-29 | 2015-09-29 | 2015-09-29 | 2015-09-29 | 2015-09-29
Time | 0:10 | 0:10 | 0:10 | 0:10 | 0:10 | 0:10 | 0:10 | 0:10 | 0:10
X_Dimension | Time | Time | Time | Time | Time | Time | Time | Time | Time
X0 | 9999 | 9999 | 9999 | 9999 | 9999 | 9999 | 9999 | 0 | 0
Delta_X | 10000 | 10000 | 10000 | 10000 | 10000 | 10000 | 10000 | 1 | 1
***End_of_Header***
X_Value | Formula Result (Mean) | Formula Result (Mean) 1 | Formula Result (Mean) 2 | Formula Result (Mean) 3 | Formula Result (Mean) 4 | Formula Result (Mean) 5 | Mean | Untitled | Untitled 1 | Comment
| 32.3232 | -30.8218 | -0.67117 | 4.6944 | -0.72963 | -0.33887 | 1.8127 | 773.6764 | 15.7063 | -5 degrees |  |  |  |  | 0 | 32.3232 | -30.8218 | 4.6944
| 9.8634 | -12.8984 | 0.1241 | 6.2197 | -1.6169 | -0.9707 | 1.8127 | 773.6805 | 15.7596 | -5 degrees |  |  |  |  | 1 | [24 empty] | 9.8634 | -12.8984 | 6.2197
| 9.3876 | -12.2575 | 0.15277 | 6.3499 | -1.2766 | -0.45742 | 1.8127 | 773.6763 | 15.789 | -5 degrees |  |  |  |  | 1 | [24 empty] | 9.3876 | -12.2575 | 6.3499
| -30.9203 | -31.463 | 0.66565 | -0.82925 | -1.3587 | -0.024894 | 2.3063 | 773.6694 | 15.8948 | 0 degrees |  |  |  |  | 0 |  |  |  | -30.9203 | -31.463 | -0.82925
| -50.2456 | -12.2132 | 1.1477 | 1.7215 | -1.2574 | 0.48389 | 2.3063 | 773.6882 | 15.97 | 0 degrees |  |  |  |  | 1 | [27 empty] | -50.2456 | -12.2132 | 1.7215
| -49.7703 | -11.6461 | 1.219 | 1.6818 | -1.41 | 0.27461 | 2.3063 | 773.6817 | 15.9938 | 0 degrees |  |  |  |  | 1 | [27 empty] | -49.7703 | -11.6461 | 1.6818
| -85.1795 | -32.5478 | 1.8033 | -7.3959 | -0.88166 | 0.31308 | 2.7985 | 773.683 | 16.0676 | 5 degrees |  |  |  |  | 0 | [6 empty] | -85.1795 | -32.5478 | -7.3959
| -107.0652 | -14.2527 | 1.9781 | -4.7509 | -0.62404 | 0.58871 | 2.7985 | 773.7166 | 16.0866 | 5 degrees |  |  |  |  | 1 | [30 empty] | -107.0652 | -14.2527 | -4.7509
| -106.3673 | -13.8532 | 1.9789 | -4.7066 | -0.55723 | 0.6735 | 2.7985 | 773.7052 | 16.1028 | 5 degrees |  |  |  |  | 1 | [30 empty] | -106.3673 | -13.8532 | -4.7066
| -131.004 | -37.689 | 2.6587 | -16.5254 | -1.2881 | 0.59824 | 3.2788 | 773.6827 | 16.1683 | 10 degrees |  |  |  |  | 0 | [9 empty] | -131.004 | -37.689 | -16.5254
| -165.0669 | -21.4009 | 2.8333 | -12.0854 | -1.1438 | 0.52693 | 3.2788 | 773.6891 | 16.1843 | 10 degrees |  |  |  |  | 1 | [33 empty] | -165.0669 | -21.4009 | -12.0854
| -163.2357 | -20.84 | 2.6513 | -12.0259 | -0.85723 | 0.86518 | 3.2788 | 773.6876 | 16.1977 | 10 degrees |  |  |  |  | 1 | [33 empty] | -163.2357 | -20.84 | -12.0259
| -143.7915 | -49.209 | 3.1267 | -35.9017 | -0.99233 | 0.32679 | 3.7817 | 773.7 | 16.2631 | 15 degrees |  |  |  |  | 0 | [12 empty] | -143.7915 | -49.209 | -35.9017
| -223.2717 | -37.7306 | 2.7075 | -23.4718 | 0.21744 | 1.1595 | 3.7817 | 773.6944 | 16.2696 | 15 degrees |  |  |  |  | 1 | [36 empty] | -223.2717 | -37.7306 | -23.4718
| -224.4664 | -37.4969 | 3.6991 | -22.7206 | -2.1055 | 0.78548 | 3.7817 | 773.6948 | 16.2861 | 15 degrees |  |  |  |  | 1 | [36 empty] | -224.4664 | -37.4969 | -22.7206
| -160.3648 | -61.0941 | 3.7603 | -57.6071 | -1.1743 | 0.88546 | 4.2594 | 773.6908 | 16.3252 | 20 degrees |  |  |  |  | 0 | [15 empty] | -160.3648 | -61.0941 | -57.6071
| -247.3086 | -56.7718 | 3.8838 | -41.4351 | -1.1681 | 0.30856 | 4.2594 | 773.7028 | 16.3461 | 20 degrees |  |  |  |  | 1 | [39 empty] | -247.3086 | -56.7718 | -41.4351
| -254.4404 | -56.0017 | 4.5423 | -40.4601 | -2.1401 | 0.52112 | 4.2594 | 773.6999 | 16.3522 | 20 degrees |  |  |  |  | 1 | [39 empty] | -254.4404 | -56.0017 | -40.4601
| -142.4582 | -47.5375 | 2.7391 | -33.1907 | -1.8421 | 0.45158 | 3.7809 | 773.6678 | 16.3938 | 15 degrees |  |  |  |  | 0 | [12 empty] | -142.4582 | -47.5375 | -33.1907
| -223.5881 | -37.2095 | 3.2145 | -20.5381 | -2.0591 | 0.78438 | 3.7809 | 773.6859 | 16.4176 | 15 degrees |  |  |  |  | 1 | [36 empty] | -223.5881 | -37.2095 | -20.5381
| -222.7087 | -36.8749 | 3.4249 | -20.3045 | -2.8701 | 0.5756 | 3.7809 | 773.7036 | 16.4157 | 15 degrees |  |  |  |  | 1 | [36 empty] | -222.7087 | -36.8749 | -20.3045
| -119.2546 | -39.6288 | 0.7783 | -17.3756 | -1.0962 | 0.91372 | 3.2771 | 773.6965 | 16.4464 | 10 degrees |  |  |  |  | 0 | [9 empty] | -119.2546 | -39.6288 | -17.3756
| -161.7999 | -20.7764 | 2.3056 | -11.0239 | -2.4458 | 0.5349 | 3.2771 | 773.696 | 16.4518 | 10 degrees |  |  |  |  | 1 | [33 empty] | -161.7999 | -20.7764 | -11.0239
| -160.3034 | -20.1993 | 2.4787 | -10.8963 | -2.5884 | 0.41547 | 3.2771 | 773.6873 | 16.4524 | 10 degrees |  |  |  |  | 1 | [33 empty] | -160.3034 | -20.1993 | -10.8963
| -80.205 | -32.2532 | 1.9457 | -6.151 | -1.9185 | 0.24026 | 2.7978 | 773.6739 | 16.4721 | 5 degrees |  |  |  |  | 0 | [6 empty] | -80.205 | -32.2532 | -6.151
| -102.5279 | -13.981 | 2.4133 | -3.9773 | -2.5041 | -0.25869 | 2.7978 | 773.6921 | 16.4805 | 5 degrees |  |  |  |  | 1 | [30 empty] | -102.5279 | -13.981 | -3.9773
| -101.5886 | -13.3373 | 2.2626 | -3.8533 | -1.9886 | 0.12149 | 2.7978 | 773.6756 | 16.4908 | 5 degrees |  |  |  |  | 1 | [30 empty] | -101.5886 | -13.3373 | -3.8533
| -25.7746 | -31.2297 | 0.88184 | -0.12057 | -2.7628 | 0.28007 | 2.3037 | 773.7087 | 16.5113 | 0 degrees |  |  |  |  | 0 |  |  |  | -25.7746 | -31.2297 | -0.12057
| -46.0656 | -11.9958 | 1.4646 | 2.2413 | -2.8472 | 0.31566 | 2.3037 | 773.6976 | 16.5201 | 0 degrees |  |  |  |  | 1 | [27 empty] | -46.0656 | -11.9958 | 2.2413
| -45.7988 | -11.4775 | 1.5329 | 2.2373 | -3.0136 | 0.15498 | 2.3037 | 773.6891 | 16.5246 | 0 degrees |  |  |  |  | 1 | [27 empty] | -45.7988 | -11.4775 | 2.2373
| 29.1162 | -32.5213 | -0.22096 | 6.154 | -1.0312 | -0.28036 | 1.8105 | 773.6916 | 16.5499 | -5 degrees |  |  |  |  | 0 | 29.1162 | -32.5213 | 6.154
| 10.2635 | -12.7136 | 0.35763 | 6.5498 | -1.2698 | -0.41038 | 1.8105 | 773.7065 | 16.5651 | -5 degrees |  |  |  |  | 1 | [24 empty] | 10.2635 | -12.7136 | 6.5498
| 9.6065 | -12.0317 | 0.40127 | 6.5539 | -1.1256 | -0.031168 | 1.8105 | 773.7082 | 16.5807 | -5 degrees |  |  |  |  | 1 | [24 empty] | 9.6065 | -12.0317 | 6.5539
[15 empty] | AVERAGES | 22.4258 | -29.0082 | 6.0706 | -35.5706 | -28.0003 | 0.0080251 | -89.4757 | -29.1881 | -6.8487 | -126.469 | -36.8764 | -18.4192 | -146.2665 | -48.4452 | -35.9408 | -163.0776 | -61.4838 | -57.7766 | #DIV/0! | #DIV/0! | #DIV/0! | #DIV/0! | #DIV/0! | #DIV/0! | 9.7802 | -12.4753 | 6.4183 | -47.9701 | -11.8332 | 1.9705 | -104.3872 | -13.8561 | -4.322 | -162.6015 | -20.8042 | -11.5079 | -223.5087 | -37.328 | -21.7587 | -250.8745 | -56.3867 | -40.9476 | #DIV/0! | #DIV/0! | #DIV/0! | #DIV/0! | #DIV/0! | #DIV/0!
[15 empty] | Std | 4.012 | 1.3075 | 0.4417 | 3.8549 | 1.5785 | 0.34284 | 3.5801 | 1.4432 | 0.41915 | 7.439 | 1.6823 | 0.88881 | 1.4029 | 0.85566 | 1.9823 | 1.3795 | 0.22392 | 0.11942 | #DIV/0! | #DIV/0! | #DIV/0! | #DIV/0! | #DIV/0! | #DIV/0! | 0.32588 | 0.34642 | 0.14123 | 2.047 | 0.28824 | 0.2692 | 2.3655 | 0.33243 | 0.40938 | 1.761 | 0.42546 | 0.55003 | 0.63632 | 0.32014 | 1.366 | 3.5659 | 0.38508 | 0.48753 | #DIV/0! | #DIV/0! | #DIV/0! | #DIV/0! | #DIV/0! | #DIV/0!

## ASp_15ms
LabVIEW Measurement
Writer_Version | 2
Reader_Version | 2
Separator | Tab
Decimal_Separator | .
Multi_Headings | No | [10 empty] | Corrected values zero power |  |  | Corrected values full power
X_Columns | No | [9 empty] | Angle | Lift (zero power) | Drag (zero power) | Pitch (zero power) | Lift (full power) | Drag (full power) | Pitch (full power) | [13 empty] | Plus Std | [6 empty] | Minus Std | [6 empty] | Std
Time_Pref | Relative | [9 empty] | -5 | -26.3343 | 12.1375 | 23.7689 | -19.8433 | -0.95732 | 24.2362 | [13 empty] | -32.1958 | 10.6532 | 24.3971 | -21.6814 | -1.6375 | 25.0154 |  | -20.4728 | 13.6217 | 23.1408 | -18.0051 | -0.27719 | 23.4569 |  | 5.8615 | 1.4842 | 0.62813 | 1.8382 | 0.68014 | 0.77926
Operator | Wintunnel | [9 empty] | 0 | 52.3718 | 11.176 | 23.2913 | 63.0951 | -2.5195 | 25.631 | [13 empty] | 47.6345 | 9.2372 | 23.8963 | 62.2863 | -2.8811 | 25.7667 |  | 57.1091 | 13.1147 | 22.6863 | 63.9039 | -2.1579 | 25.4954 |  | 4.7373 | 1.9387 | 0.60499 | 0.80884 | 0.36163 | 0.13566
Date | 2015-09-28 | [9 empty] | 5 | 126.7053 | 12.9563 | 21.7521 | 137.8417 | -0.03546 | 24.6323 | [13 empty] | 121.8344 | 11.1719 | 22.525 | 135.2551 | -0.34712 | 24.9728 |  | 131.5762 | 14.7407 | 20.9793 | 140.4284 | 0.2762 | 24.2918 |  | 4.8709 | 1.7844 | 0.77288 | 2.5866 | 0.31166 | 0.34052
Time | 0:12 | [9 empty] | 10 | 178.458 | 23.4627 | 14.3582 | 215.4077 | 8.9598 | 21.9555 | [13 empty] | 169.1695 | 21.3755 | 14.3582 | 213.793 | 8.6856 | 22.2223 |  | 187.7466 | 25.5498 | 14.3582 | 217.0224 | 9.2341 | 21.6888 |  | 9.2885 | 2.0871 | 0 | 1.6147 | 0.27424 | 0.26676
***End_of_Header*** | [10 empty] | 15 | 205.2797 | 39.8645 | -0.45 | 287.1936 | 30.1595 | 14.6763 | [13 empty] | 202.6913 | 39.7155 | 0.9483 | 282.5826 | 29.8549 | 15.1649 |  | 207.868 | 40.0134 | -1.8483 | 291.8047 | 30.4641 | 14.1877 |  | 2.5883 | 0.14891 | 1.3983 | 4.6111 | 0.30462 | 0.48858
[11 empty] | 20 | 226.5295 | 54.0579 | -14.0594 | [16 empty] | 226.5295 | 54.0579 | -14.0594 |  |  |  |  | 226.5295 | 54.0579 | -14.0594 |  |  |  |  | 0 | 0 | 0 | 0 | 0 | 0
Channels | 9 | [9 empty] | 25
Samples | 1 | 1 | 1 | 1 | 1 | 1 | 1 | 1 | 1 |  | 30
Date | 2015-09-28 | 2015-09-28 | 2015-09-28 | 2015-09-28 | 2015-09-28 | 2015-09-28 | 2015-09-28 | 2015-09-28 | 2015-09-28
Time | 0:14 | 0:14 | 0:14 | 0:14 | 0:14 | 0:14 | 0:14 | 0:14 | 0:14
X_Dimension | Time | Time | Time | Time | Time | Time | Time | Time | Time
X0 | 9999 | 9999 | 9999 | 9999 | 9999 | 9999 | 9999 | 0 | 0
Delta_X | 10000 | 10000 | 10000 | 10000 | 10000 | 10000 | 10000 | 1 | 1
***End_of_Header*** | [15 empty] | Zero Power | [23 empty] | Full Power
X_Value | Formula Result (Mean) | Formula Result (Mean) 1 | Formula Result (Mean) 2 | Formula Result (Mean) 3 | Formula Result (Mean) 4 | Formula Result (Mean) 5 | Mean | Untitled | Untitled 1 | Comment |  |  |  |  | Power | -5 |  |  | 0 |  |  | 5 |  |  | 10 |  |  | 15 |  |  | 20 |  |  | 25 |  |  | 30 |  |  | -5 |  |  | 0 |  |  | 5 |  |  | 10 |  |  | 15 |  |  | 20 |  |  | 25 |  |  | 30
| 20.9626 | -40.1093 | -0.29646 | 5.2996 | -1.2699 | 0.41686 | 1.8133 | 774.3322 | 19.5989 | -5 degrees |  |  |  |  | 0 | 20.9626 | -40.1093 | 5.2996
| 20.9452 | -40.0393 | -0.16508 | 5.4557 | -1.2523 | 0.3303 | 1.8133 | 774.3348 | 19.6234 | -5 degrees |  |  |  |  | 0 | 20.9452 | -40.0393 | 5.4557
| 20.9753 | -40.0416 | -0.16137 | 5.4508 | -1.1052 | 0.33394 | 1.8133 | 774.3321 | 19.6338 | -5 degrees |  |  |  |  | 0 | 20.9753 | -40.0416 | 5.4508
| 20.928 | -40.0065 | -0.16202 | 5.4444 | -1.0805 | 0.30668 | 1.8134 | 774.3296 | 19.6514 | -5 degrees |  |  |  |  | 0 | 20.928 | -40.0065 | 5.4444
| 20.8299 | -40.0276 | -0.29137 | 5.4456 | -1.1594 | 0.31555 | 1.8133 | 774.3201 | 19.6569 | -5 degrees |  |  |  |  | 0 | 20.8299 | -40.0276 | 5.4456
| 20.7276 | -39.9951 | -0.023449 | 5.4375 | -1.1041 | 0.33576 | 1.8134 | 774.3126 | 19.6684 | -5 degrees |  |  |  |  | 0 | 20.7276 | -39.9951 | 5.4375
| 20.6741 | -39.9762 | -0.20231 | 5.4542 | -1.1704 | 0.29666 | 1.8134 | 774.3207 | 19.6789 | -5 degrees |  |  |  |  | 0 | 20.6741 | -39.9762 | 5.4542
| -59.9152 | -38.832 | 0.83852 | -0.57868 | -0.97204 | 0.92736 | 2.3064 | 774.3161 | 19.711 | 0 degrees |  |  |  |  | 0 |  |  |  | -59.9152 | -38.832 | -0.57868
| -59.6877 | -38.7836 | 0.79746 | -0.59175 | -1.0268 | 0.86327 | 2.3064 | 774.3221 | 19.7253 | 0 degrees |  |  |  |  | 0 |  |  |  | -59.6877 | -38.7836 | -0.59175
| -59.683 | -38.7876 | 0.80145 | -0.60191 | -0.99104 | 0.87687 | 2.3064 | 774.3163 | 19.7346 | 0 degrees |  |  |  |  | 0 |  |  |  | -59.683 | -38.7876 | -0.60191
| -59.7609 | -38.7987 | 0.98135 | -0.5815 | -0.90574 | 0.86254 | 2.3064 | 774.31 | 19.75 | 0 degrees |  |  |  |  | 0 |  |  |  | -59.7609 | -38.7987 | -0.5815
| -59.6767 | -38.7908 | 0.92675 | -0.53276 | -0.95494 | 0.90342 | 2.3064 | 774.3243 | 19.7671 | 0 degrees |  |  |  |  | 0 |  |  |  | -59.6767 | -38.7908 | -0.53276
| -133.8173 | -40.9435 | 1.4245 | -8.0926 | 0.065817 | 0.90805 | 2.7989 | 774.3422 | 19.7865 | 5 degrees |  |  |  |  | 0 | [6 empty] | -133.8173 | -40.9435 | -8.0926
| -133.6895 | -40.9657 | 1.288 | -8.1306 | 0.14245 | 0.95776 | 2.7989 | 774.3115 | 19.8014 | 5 degrees |  |  |  |  | 0 | [6 empty] | -133.6895 | -40.9657 | -8.1306
| -133.7791 | -40.919 | 1.4977 | -8.0403 | 0.21576 | 0.94928 | 2.7989 | 774.3018 | 19.8127 | 5 degrees |  |  |  |  | 0 | [6 empty] | -133.7791 | -40.919 | -8.0403
| -133.7669 | -40.9236 | 1.5305 | -8.0272 | 0.15276 | 0.95611 | 2.7989 | 774.3102 | 19.8242 | 5 degrees |  |  |  |  | 0 | [6 empty] | -133.7669 | -40.9236 | -8.0272
| -133.6554 | -40.8445 | 1.5313 | -7.974 | 0.14208 | 0.94453 | 2.7989 | 774.312 | 19.8364 | 5 degrees |  |  |  |  | 0 | [6 empty] | -133.6554 | -40.8445 | -7.974
| -133.6091 | -40.9496 | 1.3764 | -8.0351 | 0.10591 | 0.88385 | 2.7989 | 774.3236 | 19.832 | 5 degrees |  |  |  |  | 0 | [6 empty] | -133.6091 | -40.9496 | -8.0351
| -191.6364 | -49.1867 | 1.7371 | -20.1505 | 0.40611 | 1.0359 | 3.2756 | 774.303 | 19.865 | 10 degrees |  |  |  |  | 0 | [9 empty] | -191.6364 | -49.1867 | -20.1505
| -191.7012 | -49.1136 | 1.7417 | -20.0034 | 0.40485 | 1.0723 | 3.2756 | 774.3124 | 19.867 | 10 degrees |  |  |  |  | 0 | [9 empty] | -191.7012 | -49.1136 | -20.0034
| -191.4294 | -49.1816 | 1.6033 | -20.0042 | 0.36675 | 1.0963 | 3.2756 | 774.2915 | 19.8729 | 10 degrees |  |  |  |  | 0 | [9 empty] | -191.4294 | -49.1816 | -20.0042
| -191.2554 | -49.0896 | 1.8696 | -19.8892 | 0.27075 | 1.1373 | 3.2756 | 774.3051 | 19.8781 | 10 degrees |  |  |  |  | 0 | [9 empty] | -191.2554 | -49.0896 | -19.8892
| -210.2853 | -68.6587 | 2.9053 | -43.0184 | 0.57904 | 0.74428 | 3.7807 | 774.2958 | 19.9106 | 15 degrees |  |  |  |  | 0 | [12 empty] | -210.2853 | -68.6587 | -43.0184
| -210.2091 | -68.846 | 2.6189 | -42.6994 | 0.44837 | 0.65221 | 3.7807 | 774.3011 | 19.9164 | 15 degrees |  |  |  |  | 0 | [12 empty] | -210.2091 | -68.846 | -42.6994
| -210.0607 | -68.5648 | 2.8234 | -42.7265 | 0.50907 | 0.68825 | 3.7807 | 774.282 | 19.9315 | 15 degrees |  |  |  |  | 0 | [12 empty] | -210.0607 | -68.5648 | -42.7265
| -207.442 | -68.4305 | 3.0985 | -42.6917 | 0.11398 | 0.55611 | 3.7807 | 774.2722 | 19.942 | 15 degrees |  |  |  |  | 0 | [12 empty] | -207.442 | -68.4305 | -42.6917
| -206.373 | -68.6454 | 3.1802 | -42.9222 | -0.27918 | 0.62433 | 3.7807 | 774.2917 | 19.9473 | 15 degrees |  |  |  |  | 0 | [12 empty] | -206.373 | -68.6454 | -42.9222
| -208.5892 | -68.5255 | 2.8353 | -42.533 | -0.002249 | 0.54743 | 3.7807 | 774.2775 | 19.9482 | 15 degrees |  |  |  |  | 0 | [12 empty] | -208.5892 | -68.5255 | -42.533
| -173.3093 | -53.3786 | 0.63804 | -21.5246 | -0.41377 | 1.2384 | 3.2771 | 774.2772 | 19.9661 | 10 degrees |  |  |  |  | 0 | [9 empty] | -173.3093 | -53.3786 | -21.5246
| -171.7572 | -53.5441 | 1.3524 | -22.0073 | -0.21244 | 1.2392 | 3.2771 | 774.2763 | 19.9791 | 10 degrees |  |  |  |  | 0 | [9 empty] | -171.7572 | -53.5441 | -22.0073
| -170.9701 | -53.9043 | 1.43 | -22.2115 | -0.61788 | 1.0114 | 3.2771 | 774.2703 | 19.994 | 10 degrees |  |  |  |  | 0 | [9 empty] | -170.9701 | -53.9043 | -22.2115
| -172.8307 | -53.6887 | 1.1878 | -22.0432 | 0.022185 | 1.1315 | 3.2771 | 774.2645 | 19.9943 | 10 degrees |  |  |  |  | 0 | [9 empty] | -172.8307 | -53.6887 | -22.0432
| -171.1551 | -53.8982 | 1.3491 | -22.2426 | -0.67813 | 0.93835 | 3.2771 | 774.2722 | 20.0031 | 10 degrees |  |  |  |  | 0 | [9 empty] | -171.1551 | -53.8982 | -22.2426
| -171.2558 | -53.9514 | 1.3811 | -22.2864 | -0.54682 | 0.99358 | 3.2771 | 774.2536 | 20.0025 | 10 degrees |  |  |  |  | 0 | [9 empty] | -171.2558 | -53.9514 | -22.2864
| -127.3654 | -40.452 | 1.1751 | -6.4058 | -0.70879 | 1.0035 | 2.7965 | 774.2611 | 20.0501 | 5 degrees |  |  |  |  | 0 | [6 empty] | -127.3654 | -40.452 | -6.4058
| -127.0561 | -40.438 | 1.2144 | -6.5168 | -0.79666 | 0.99797 | 2.7965 | 774.2636 | 19.9927 | 5 degrees |  |  |  |  | 0 | [6 empty] | -127.0561 | -40.438 | -6.5168
| -127.2857 | -40.4301 | 1.1632 | -6.4514 | -0.90629 | 0.99005 | 2.7965 | 774.2689 | 19.8661 | 5 degrees |  |  |  |  | 0 | [6 empty] | -127.2857 | -40.4301 | -6.4514
| -127.392 | -40.3875 | 1.3187 | -6.4166 | -0.85784 | 0.9806 | 2.7965 | 774.2684 | 19.6941 | 5 degrees |  |  |  |  | 0 | [6 empty] | -127.392 | -40.3875 | -6.4166
| -53.1896 | -38.6382 | 0.99076 | 0.74171 | -1.8868 | 0.87753 | 2.3057 | 774.2702 | 18.8914 | 0 degrees |  |  |  |  | 0 |  |  |  | -53.1896 | -38.6382 | 0.74171
| -53.3765 | -38.6695 | 0.97722 | 0.7395 | -1.9778 | 0.90339 | 2.3057 | 774.2574 | 18.6512 | 0 degrees |  |  |  |  | 0 |  |  |  | -53.3765 | -38.6695 | 0.7395
| -53.5094 | -38.8079 | 0.95178 | 0.60294 | -1.9321 | 0.88222 | 2.3057 | 774.2515 | 18.3925 | 0 degrees |  |  |  |  | 0 |  |  |  | -53.5094 | -38.8079 | 0.60294
| -53.7042 | -38.7845 | 0.95707 | 0.60109 | -2.062 | 0.91825 | 2.3057 | 774.2546 | 18.2384 | 0 degrees |  |  |  |  | 0 |  |  |  | -53.7042 | -38.7845 | 0.60109
| 21.9172 | -39.9865 | -0.034027 | 6.2663 | -1.1922 | 0.43919 | 1.8124 | 774.2445 | 17.9325 | -5 degrees |  |  |  |  | 0 | 21.9172 | -39.9865 | 6.2663
| 21.7852 | -39.9513 | 0.16198 | 6.3065 | -1.1073 | 0.43973 | 1.8124 | 774.2456 | 17.8767 | -5 degrees |  |  |  |  | 0 | 21.7852 | -39.9513 | 6.3065
| 21.5587 | -39.9579 | -0.010915 | 6.2302 | -1.2946 | 0.44585 | 1.8124 | 774.2568 | 17.9018 | -5 degrees |  |  |  |  | 0 | 21.5587 | -39.9579 | 6.2302
| 21.5649 | -40.0707 | 0.10365 | 6.1827 | -1.2113 | 0.46524 | 1.8124 | 774.2638 | 17.9542 | -5 degrees |  |  |  |  | 0 | 21.5649 | -40.0707 | 6.1827
| 21.5249 | -39.8529 | 0.35417 | 6.271 | -1.003 | 0.42426 | 1.8124 | 774.2556 | 18.0389 | -5 degrees |  |  |  |  | 0 | 21.5249 | -39.8529 | 6.271
LabVIEW Measurement
Writer_Version | 2
Reader_Version | 2
Separator | Tab
Decimal_Separator | .
Multi_Headings | No
X_Columns | No
Time_Pref | Relative
Operator | Wintunnel
Date | 2015-09-28
Time | 0:12
***End_of_Header***
Channels | 9
Samples | 1 | 1 | 1 | 1 | 1 | 1 | 1 | 1 | 1
Date | 2015-09-29 | 2015-09-29 | 2015-09-29 | 2015-09-29 | 2015-09-29 | 2015-09-29 | 2015-09-29 | 2015-09-29 | 2015-09-29
Time | 0:11 | 0:11 | 0:11 | 0:11 | 0:11 | 0:11 | 0:11 | 0:11 | 0:11
X_Dimension | Time | Time | Time | Time | Time | Time | Time | Time | Time
X0 | 9999 | 9999 | 9999 | 9999 | 9999 | 9999 | 9999 | 0 | 0
Delta_X | 10000 | 10000 | 10000 | 10000 | 10000 | 10000 | 10000 | 1 | 1
***End_of_Header***
X_Value | Formula Result (Mean) | Formula Result (Mean) 1 | Formula Result (Mean) 2 | Formula Result (Mean) 3 | Formula Result (Mean) 4 | Formula Result (Mean) 5 | Mean | Untitled | Untitled 1 | Comment
| 40.6654 | -43.5503 | 0.55198 | 3.8601 | -1.6774 | -0.072138 | 1.8103 | 773.6938 | 16.4626 | -5 degrees |  |  |  |  | 0 | 40.6654 | -43.5503 | 3.8601
| 19.0901 | -28.4494 | 1.9758 | 5.2946 | -6.676 | -5.7196 | 1.8103 | 773.6938 | 16.4912 | -5 degrees |  |  |  |  | 1 | [24 empty] | 19.0901 | -28.4494 | 5.2946
| 18.669 | -27.8094 | 2.087 | 5.3878 | -6.743 | -5.7133 | 1.8103 | 773.6993 | 16.5239 | -5 degrees |  |  |  |  | 1 | [24 empty] | 18.669 | -27.8094 | 5.3878
| -47.3325 | -43.9865 | 1.484 | -0.72862 | -2.4662 | 0.26093 | 2.3058 | 773.6961 | 16.6236 | 0 degrees |  |  |  |  | 0 |  |  |  | -47.3325 | -43.9865 | -0.72862
| -67.0033 | -26.3705 | 2.3069 | 2.2028 | -3.5779 | -1.0871 | 2.3058 | 773.6879 | 16.6589 | 0 degrees |  |  |  |  | 1 | [27 empty] | -67.0033 | -26.3705 | 2.2028
| -66.0378 | -25.4697 | 2.2754 | 2.4216 | -3.5718 | -0.89383 | 2.3058 | 773.6743 | 16.6882 | 0 degrees |  |  |  |  | 1 | [27 empty] | -66.0378 | -25.4697 | 2.4216
| -122.5966 | -45.6757 | 2.591 | -7.2196 | -2.3594 | 0.39576 | 2.7997 | 773.6981 | 16.7641 | 5 degrees |  |  |  |  | 0 | [6 empty] | -122.5966 | -45.6757 | -7.2196
| -143.7482 | -28.9297 | 3.9345 | -4.7295 | -4.0227 | -1.188 | 2.7997 | 773.7025 | 16.7834 | 5 degrees |  |  |  |  | 1 | [30 empty] | -143.7482 | -28.9297 | -4.7295
| -142.3318 | -28.5047 | 4.3819 | -4.8029 | -4.6652 | -1.7511 | 2.7997 | 773.691 | 16.8005 | 5 degrees |  |  |  |  | 1 | [30 empty] | -142.3318 | -28.5047 | -4.8029
| -187.9228 | -53.0967 | 3.6575 | -17.4986 | -2.5177 | 0.73206 | 3.2787 | 773.6771 | 16.8469 | 10 degrees |  |  |  |  | 0 | [9 empty] | -187.9228 | -53.0967 | -17.4986
| -220.2475 | -37.9106 | 6.0933 | -13.1828 | -6.0447 | -1.1345 | 3.2787 | 773.6723 | 16.8634 | 10 degrees |  |  |  |  | 1 | [33 empty] | -220.2475 | -37.9106 | -13.1828
| -217.31 | -37.436 | 6.8995 | -13.2252 | -7.3026 | -1.6615 | 3.2787 | 773.6712 | 16.8851 | 10 degrees |  |  |  |  | 1 | [33 empty] | -217.31 | -37.436 | -13.2252
| -203.6579 | -68.7853 | 4.0613 | -40.2355 | -1.4636 | 0.66154 | 3.7801 | 773.6754 | 16.9257 | 15 degrees |  |  |  |  | 0 | [12 empty] | -203.6579 | -68.7853 | -40.2355
| -295.4576 | -59.1917 | 7.1274 | -27.4526 | -5.6508 | 0.71214 | 3.7801 | 773.6613 | 16.9494 | 15 degrees |  |  |  |  | 1 | [36 empty] | -295.4576 | -59.1917 | -27.4526
| -289.1583 | -58.9766 | 10.7623 | -27.2194 | -11.3538 | 0.47762 | 3.7801 | 773.6642 | 16.9657 | 15 degrees |  |  |  |  | 1 | [36 empty] | -289.1583 | -58.9766 | -27.2194
| 34.4888 | -44.8175 | 0.53883 | 6.0181 | -1.7061 | -0.23732 | 1.8121 | 773.486 | 17.2203 | -5 degrees |  |  |  |  | 0 | 34.4888 | -44.8175 | 6.0181
| 15.2861 | -27.08 | 1.3108 | 6.9496 | -4.0638 | -3.0876 | 1.8121 | 773.5386 | 17.2683 | -5 degrees |  |  |  |  | 1 | [24 empty] | 15.2861 | -27.08 | 6.9496
| 15.1472 | -26.6772 | 1.4788 | 6.8435 | -4.5686 | -3.5994 | 1.812 | 773.5138 | 17.3157 | -5 degrees |  |  |  |  | 1 | [24 empty] | 15.1472 | -26.6772 | 6.8435
| -46.8809 | -43.5845 | 1.5509 | -0.40873 | -2.6279 | 0.22513 | 2.3062 | 773.4821 | 17.41 | 0 degrees |  |  |  |  | 0 |  |  |  | -46.8809 | -43.5845 | -0.40873
| -65.7414 | -26.2713 | 2.922 | 2.208 | -5.2944 | -2.7097 | 2.3062 | 773.5046 | 17.4456 | 0 degrees |  |  |  |  | 1 | [27 empty] | -65.7414 | -26.2713 | 2.208
| -64.735 | -25.8207 | 3.2 | 2.0396 | -5.7721 | -2.9191 | 2.3062 | 773.5197 | 17.4783 | 0 degrees |  |  |  |  | 1 | [27 empty] | -64.735 | -25.8207 | 2.0396
| -118.9929 | -45.2643 | 2.5374 | -6.3732 | -2.408 | 0.37561 | 2.7794 | 773.4885 | 17.5605 | 5 degrees |  |  |  |  | 0 | [6 empty] | -118.9929 | -45.2643 | -6.3732
| -138.7851 | -28.6049 | 5.091 | -4.096 | -6.1183 | -2.5961 | 2.7794 | 773.5053 | 17.5842 | 5 degrees |  |  |  |  | 1 | [30 empty] | -138.7851 | -28.6049 | -4.096
| -137.3492 | -28.0581 | 5.1592 | -4.0786 | -6.1046 | -2.6245 | 2.7794 | 773.4863 | 17.6111 | 5 degrees |  |  |  |  | 1 | [30 empty] | -137.3492 | -28.0581 | -4.0786
| -187.4859 | -52.5108 | 3.7364 | -16.7672 | -2.7344 | 0.72367 | 3.279 | 773.5072 | 17.6619 | 10 degrees |  |  |  |  | 0 | [9 empty] | -187.4859 | -52.5108 | -16.7672
| -218.607 | -37.6565 | 7.1544 | -12.84 | -7.5551 | -1.4659 | 3.2791 | 773.5036 | 17.6772 | 10 degrees |  |  |  |  | 1 | [33 empty] | -218.607 | -37.6565 | -12.84
| -215.8707 | -37.167 | 7.5333 | -12.5722 | -8.3335 | -1.8029 | 3.2791 | 773.5108 | 17.6953 | 10 degrees |  |  |  |  | 1 | [33 empty] | -215.8707 | -37.167 | -12.5722
| -203.6623 | -68.3954 | 4.5825 | -39.0227 | -1.8498 | 0.69188 | 3.7818 | 773.4861 | 17.7396 | 15 degrees |  |  |  |  | 0 | [12 empty] | -203.6623 | -68.3954 | -39.0227
| -290.6216 | -59.0464 | 10.9802 | -26.3454 | -10.8715 | 0.53673 | 3.7818 | 773.5272 | 17.7586 | 15 degrees |  |  |  |  | 1 | [36 empty] | -290.6216 | -59.0464 | -26.3454
| -282.5581 | -58.3913 | 12.382 | -26.402 | -13.0426 | 0.47964 | 3.7818 | 773.4938 | 17.7761 | 15 degrees |  |  |  |  | 1 | [36 empty] | -282.5581 | -58.3913 | -26.402
| -226.8109 | -83.5031 | 5.1811 | -63.8247 | -1.8615 | 1.2026 | 4.2593 | 773.5065 | 17.8264 | 20 degrees |  |  |  |  | 0 | [15 empty] | -226.8109 | -83.5031 | -63.8247
[15 empty] | AVERAGES | 23.5391 | -40.5988 | 5.6516 | -55.1561 | -39.6785 | -0.1217 | -129.4172 | -41.5161 | -7.3069 | -181.0591 | -52.0454 | -20.5524 | -207.5349 | -68.6065 | -41.9812 | -226.8109 | -83.5031 | -63.8247 | #DIV/0! | #DIV/0! | #DIV/0! | #DIV/0! | #DIV/0! | #DIV/0! | 17.0481 | -27.504 | 6.1189 | -65.8794 | -25.9831 | 2.218 | -140.5536 | -28.5243 | -4.4267 | -218.0088 | -37.5425 | -12.9551 | -289.4489 | -58.9015 | -26.8548 | #DIV/0! | #DIV/0! | #DIV/0! | #DIV/0! | #DIV/0! | #DIV/0! | #DIV/0! | #DIV/0! | #DIV/0!
[15 empty] | Std | 5.8615 | 1.4842 | 0.62813 | 4.7373 | 1.9387 | 0.60499 | 4.8709 | 1.7844 | 0.77288 | 9.2885 | 2.0871 | 1.7972 | 2.5883 | 0.14891 | 1.3983 | 0 | 0 | 0 | #DIV/0! | #DIV/0! | #DIV/0! | #DIV/0! | #DIV/0! | #DIV/0! | 1.8382 | 0.68014 | 0.77926 | 0.80884 | 0.36163 | 0.13566 | 2.5866 | 0.31166 | 0.34052 | 1.6147 | 0.27424 | 0.26676 | 4.6111 | 0.30462 | 0.48858 | #DIV/0! | #DIV/0! | #DIV/0! | #DIV/0! | #DIV/0! | #DIV/0! | #DIV/0! | #DIV/0! | #DIV/0!

## Struts_Only
LabVIEW Measurement
Writer_Version | 2
Reader_Version | 2
Separator | Tab
Decimal_Separator | .
Multi_Headings | No
X_Columns | No
Time_Pref | Relative
Operator | Wintunnel
Date | 2015-09-30
Time | 0:09
***End_of_Header***
Channels | 9
Samples | 1 | 1 | 1 | 1 | 1 | 1 | 1 | 1 | 1
Date | 2015-09-30 | 2015-09-30 | 2015-09-30 | 2015-09-30 | 2015-09-30 | 2015-09-30 | 2015-09-30 | 2015-09-30 | 2015-09-30
Time | 0:09 | 0:09 | 0:09 | 0:09 | 0:09 | 0:09 | 0:09 | 0:09 | 0:09
X_Dimension | Time | Time | Time | Time | Time | Time | Time | Time | Time
X0 | 9999 | 9999 | 9999 | 9999 | 9999 | 9999 | 9999 | 0 | 0
Delta_X | 10000 | 10000 | 10000 | 10000 | 10000 | 10000 | 10000 | 1 | 1
***End_of_Header***
X_Value | Formula Result (Mean) | Formula Result (Mean) 1 | Formula Result (Mean) 2 | Formula Result (Mean) 3 | Formula Result (Mean) 4 | Formula Result (Mean) 5 | Mean | Untitled | Untitled 1 | Comment | Speed | Average Lift | Average Drag | Average Pitch | Std Lift | Std Drag | Std Pitch
| 0.045455 | -0.011034 | -0.038751 | -0.020885 | 0.015599 | 0.013849 | 2.3051 | 771.696 | 15.1705 | 0ms | 0 | 0.045455 | -0.011034 | -0.020885 | 0 | 0 | 0
| -0.20837 | -3.209 | -0.08567 | -2.5306 | -0.006378 | 0.005997 | 2.3051 | 771.6923 | 14.7609 | 5ms | 5 | -0.24116 | -3.2076 | -2.5256 | 0.023482 | 0.019643 | 0.011979
| -0.25301 | -3.2309 | -0.11771 | -2.5372 | 0.000382 | 0.010487 | 2.3051 | 771.701 | 14.6897 | 5ms | 7.5 | -0.51756 | -7.2751 | -5.6935 | 0.046997 | 0.026354 | 0.01213
| -0.2621 | -3.1828 | -0.099743 | -2.5091 | 0.013499 | -0.009664 | 2.3051 | 771.7064 | 14.639 | 5ms | 10 | -0.85646 | -12.8376 | -10.0248 | 0.030612 | 0.021751 | 0.012523
| -0.45165 | -7.3122 | -0.18787 | -5.7067 | -0.040852 | -0.018494 | 2.3051 | 771.6943 | 14.5865 | 7.5ms | 12.5 | -1.4626 | -20.0683 | -15.696 | 0.013985 | 0.017645 | 0.015009
| -0.55791 | -7.2531 | -0.17233 | -5.6963 | -0.019164 | -0.002719 | 2.3051 | 771.689 | 14.6185 | 7.5ms | 15 | -2.1205 | -28.75 | -22.5874 | 0.020351 | 0.062621 | 0.037932
| -0.54313 | -7.26 | -0.18901 | -5.6774 | -0.036214 | 0.000463 | 2.3051 | 771.6822 | 14.6526 | 7.5ms
| -0.8987 | -12.8679 | -0.31442 | -10.0304 | -0.10608 | -0.013905 | 2.3051 | 771.6844 | 14.8417 | 10ms
| -0.84358 | -12.8274 | -0.29233 | -10.0074 | -0.063677 | -0.018191 | 2.3051 | 771.6648 | 14.8779 | 10ms
| -0.82712 | -12.8177 | -0.29191 | -10.0365 | -0.050716 | -0.008749 | 2.3051 | 771.6845 | 14.9113 | 10ms
| -1.4482 | -20.0724 | -0.43687 | -15.7005 | -0.074988 | -0.03089 | 2.3051 | 771.6616 | 15.0533 | 12.5ms
| -1.4815 | -20.0875 | -0.45904 | -15.7117 | -0.11854 | -0.048428 | 2.3051 | 771.6618 | 15.0792 | 12.5ms
| -1.4579 | -20.0449 | -0.43958 | -15.6758 | -0.10296 | -0.082314 | 2.3051 | 771.6584 | 15.1127 | 12.5ms
| -2.0927 | -28.8309 | -0.7166 | -22.6293 | -0.22944 | -0.076881 | 2.3051 | 771.6528 | 15.2386 | 15ms
| -2.1281 | -28.7407 | -0.689 | -22.5955 | -0.21273 | -0.024024 | 2.3051 | 771.6685 | 15.2668 | 15ms
| -2.1408 | -28.6783 | -0.65147 | -22.5375 | -0.18995 | -0.057929 | 2.3051 | 771.6587 | 15.2965 | 15ms

## Plots
V | AoA | L | D | M | LP | DP | DM | delL | delD | delM | fcc | DelL/DelD | Plus | [5 empty] | Minus | [5 empty] | Std
0 | -5 | 0 | 0 | 0 | 7.3481 | -26.9155 | 6.9937 | 7.3481 | -26.9155 | 6.9937 | 0.273 | -0.273 | 0.095901 | 0.077845 | 0.032891 | 7.553 | -25.9159 | 7.2617 | -0.095901 | -0.077845 | -0.032891 | 7.1432 | -27.9152 | 6.7258 | 0.095901 | 0.077845 | 0.032891 | 0.2049 | 0.99965 | 0.26797 | -5
0 | 0 | 0 | 0 | 0 | 10.0287 | -26.1354 | 6.869 | 10.0287 | -26.1354 | 6.869 | 0.38372 | -0.38372 | 0.1757 | 0.063611 | 0.089481 | 10.1526 | -25.4301 | 7.0959 | -0.1757 | -0.063611 | -0.089481 | 9.9048 | -26.8407 | 6.6422 | 0.1757 | 0.063611 | 0.089481 | 0.1239 | 0.70534 | 0.22686 | 0
0 | 5 | 0 | 0 | 0 | 12.3054 | -24.8842 | 6.6748 | 12.3054 | -24.8842 | 6.6748 | 0.4945 | -0.4945 | 0.23262 | 0.076908 | 0.17675 | 12.5739 | -24.3462 | 6.9212 | -0.23262 | -0.076908 | -0.17675 | 12.0368 | -25.4222 | 6.4284 | 0.23262 | 0.076908 | 0.17675 | 0.26853 | 0.53801 | 0.2464 | 5
0 | 10 | 0 | 0 | 0 | 14.819 | -24.2359 | 6.7711 | 14.819 | -24.2359 | 6.7711 | 0.61145 | -0.61145 | 0.24713 | 0.14714 | 0.34803 | 15.0303 | -23.649 | 7.1936 | -0.24713 | -0.14714 | -0.34803 | 14.6078 | -24.8229 | 6.3487 | 0.24713 | 0.14714 | 0.34803 | 0.21127 | 0.58695 | 0.42246 | 10
0 | 15 | 0 | 0 | 0 | 16.4326 | -22.2231 | 6.8829 | 16.4326 | -22.2231 | 6.8829 | 0.73944 | -0.73944 | 0.57202 | 0.1906 | 0.58577 | 17.3564 | -21.3054 | 7.6856 | -0.57202 | -0.1906 | -0.58577 | 15.5089 | -23.1408 | 6.0803 | 0.57202 | 0.1906 | 0.58577 | 0.92377 | 0.91771 | 0.80266 | 15
0 | 20 | 0 | 0 | 0 | 18.6294 | -21.0149 | 7.0548 | 18.6294 | -21.0149 | 7.0548 | 0.88649 | -0.88649 | 1.5743 | 0.64876 | 1.7865 | 20.4441 | -19.8794 | 9.1035 | -1.5743 | -0.64876 | -1.7865 | 16.8147 | -22.1503 | 5.006 | 1.5743 | 0.64876 | 1.7865 | 1.8147 | 1.1354 | 2.0487 | 20
0 | 25 | 0 | 0 | 0 | 20.0738 | -18.8858 | 7.5892 | 20.0738 | -18.8858 | 7.5892 | 1.0629 | -1.0629 | 5.5971 | 1.5593 | 5.3018 | 26.0208 | -17.0707 | 13.2122 | -5.5971 | -1.5593 | -5.3018 | 14.1268 | -20.7009 | 1.9662 | 5.5971 | 1.5593 | 5.3018 | 5.947 | 1.8151 | 5.623 | 25
0 | 30 | 0 | 0 | 0 | 17.9179 | -16.1088 | 10.9751 | 17.9179 | -16.1088 | 10.9751 | 1.1123 | -1.1123 | 0 | 0 | 0 | 18.6401 | -15.5814 | 11.49 | 0 | 0 | 0 | 17.1957 | -16.6362 | 10.4602 | 0 | 0 | 0 | 0.72222 | 0.5274 | 0.51492 | 30
5 | -5 | -6.1671 | 2.1208 | 2.9531 | 7.2023 | -20.7218 | -1.6524 | 13.3694 | -22.8425 | -4.6055 | 0.58529 | -0.58529 | -6.8749 | 1.9943 | 3.4437 | 5.9556 | -21.216 | -1.4932 | -5.4593 | 2.2472 | 2.4625 | 8.4491 | -20.2276 | -1.8116 | 0.70778 | 0.12647 | 0.49061 | 1.2467 | 0.49422 | 0.1592 | -5
5 | 0 | 3.1395 | 1.7144 | 3.0763 | 19.5532 | -20.5529 | -0.45203 | 16.4137 | -22.2674 | -3.5284 | 0.73712 | -0.73712 | 2.2192 | 1.6066 | 3.7022 | 17.9924 | -21.0517 | -0.22865 | 4.0598 | 1.8223 | 2.4505 | 21.114 | -20.0541 | -0.67542 | 0.92029 | 0.10786 | 0.62584 | 1.5608 | 0.4988 | 0.22338 | 0
5 | 5 | 12.4055 | 2.1917 | 2.5376 | 32.2955 | -19.3301 | 0.067559 | 19.89 | -21.5218 | -2.47 | 0.92418 | -0.92418 | 11.4769 | 2.037 | 3.2536 | 30.5539 | -19.7388 | 0.31458 | 13.3342 | 2.3465 | 1.8215 | 34.037 | -18.9214 | -0.17946 | 0.92866 | 0.15472 | 0.71609 | 1.7415 | 0.40873 | 0.24702 | 5
5 | 10 | 18.073 | 3.3891 | 1.4644 | 45.4216 | -16.7331 | 0.11157 | 27.3486 | -20.1222 | -1.3528 | 1.3591 | -1.3591 | 17.2596 | 3.1071 | 1.4644 | 43.5559 | -17.0549 | 0.69803 | 18.8864 | 3.6712 | 1.4644 | 47.2873 | -16.4112 | -0.47489 | 0.81341 | 0.28205 | 0 | 1.8657 | 0.32185 | 0.58646 | 10
5 | 15 | 22.3028 | 5.2949 | -0.93569 | 58.3076 | -11.9131 | -0.94546 | 36.0048 | -17.208 | -0.0097681 | 2.0923 | -2.0923 | 20.5165 | 4.6009 | 1.0487 | 56.4394 | -12.817 | 0.91729 | 24.089 | 5.9889 | -2.92 | 60.1758 | -11.0092 | -2.8082 | 1.7862 | 0.69402 | 1.9843 | 1.8682 | 0.90386 | 1.8627 | 15
5 | 20 | 25.6839 | 7.5203 | -2.1913 | 67.3856 | -5.2456 | -1.6192 | 41.7017 | -12.7659 | 0.57216 | 3.2666 | -3.2666 | 22.7764 | 6.7653 | 1.0886 | 63.3099 | -6.7302 | 2.0321 | 28.5914 | 8.2753 | -5.4713 | 71.4613 | -3.761 | -5.2704 | 2.9075 | 0.755 | 3.2799 | 4.0757 | 1.4846 | 3.6512 | 20
5 | 25 | 21.1334 | 11.6913 | -2.4196 | 72.4073 | 4.7675 | -0.58243 | 51.2738 | -6.9238 | 1.8371 | 7.4054 | -7.4054 | 16.5073 | 10.5794 | 1.9168 | 65.4109 | 3.089 | 4.8422 | 25.7595 | 12.8033 | -6.7559 | 79.4036 | 6.446 | -6.0071 | 4.6261 | 1.1119 | 4.3363 | 6.9964 | 1.6785 | 5.4247 | 25
5 | 30 | -5.2993 | 19.5422 | -22.6652 | 41.9195 | 19.0732 | -29.5862 | 47.2188 | -0.469 | -6.921 | 100.6803 | -100.6803 | -11.8062 | 18.0903 | -16.1564 | 35.0306 | 16.5353 | -22.0872 | 1.2075 | 20.994 | -29.174 | 48.8083 | 21.6111 | -37.0852 | 6.5068 | 1.4519 | 6.5088 | 6.8889 | 2.5379 | 7.499 | 30
7.5 | -5 | -12.7672 | 4.0902 | 6.6766 | 0.62055 | -16.7667 | 3.6623 | 13.3878 | -20.857 | -3.0143 | 0.64189 | -0.64189 | -15.2543 | 3.5731 | 7.0189 | -1.1355 | -17.2273 | 3.9204 | -10.2802 | 4.6073 | 6.3344 | 2.3766 | -16.3062 | 3.4043 | 2.487 | 0.51712 | 0.34227 | 1.756 | 0.46056 | 0.25809 | -5
7.5 | 0 | 9.13 | 3.5663 | 6.4129 | 23.6005 | -15.9992 | 4.6123 | 14.4705 | -19.5654 | -1.8007 | 0.73959 | -0.73959 | 6.7238 | 2.9325 | 7.1058 | 21.7421 | -17.0214 | 5.6355 | 11.5361 | 4.2 | 5.7201 | 25.4588 | -14.9769 | 3.5891 | 2.4061 | 0.63375 | 0.69283 | 1.8583 | 1.0222 | 1.0232 | 0
7.5 | 5 | 30.0007 | 3.9689 | 5.7997 | 46.3942 | -14.6088 | 4.9242 | 16.3935 | -18.5777 | -0.87548 | 0.88243 | -0.88243 | 27.3696 | 3.4527 | 6.3567 | 44.9938 | -15.6576 | 6.1915 | 32.6318 | 4.4852 | 5.2427 | 47.7946 | -13.56 | 3.657 | 2.6311 | 0.51624 | 0.55702 | 1.4004 | 1.0488 | 1.2672 | 5
7.5 | 10 | 42.4847 | 7.116 | 3.1427 | 72.8782 | -11.4529 | 5.5546 | 30.3936 | -18.5689 | 2.4119 | 1.6368 | -1.6368 | 41.2821 | 6.8859 | 3.1427 | 70.6032 | -11.7355 | 5.9995 | 43.6872 | 7.3461 | 3.1427 | 75.1533 | -11.1703 | 5.1098 | 1.2025 | 0.23008 | 0 | 2.2751 | 0.28259 | 0.44487 | 10
7.5 | 15 | 52.1802 | 10.9369 | -1.0503 | 99.3128 | -3.9794 | 4.4328 | 47.1326 | -14.9163 | 5.4831 | 3.1598 | -3.1598 | 50.6965 | 10.2873 | 0.54487 | 96.798 | -4.6132 | 5.6672 | 53.6639 | 11.5865 | -2.6455 | 101.8277 | -3.3455 | 3.1983 | 1.4837 | 0.64957 | 1.5952 | 2.5149 | 0.63387 | 1.2344 | 15
7.5 | 20 | 60.0171 | 15.9889 | -5.9601 | 116.59 | 5.8594 | 1.6484 | 56.573 | -10.1295 | 7.6085 | 5.585 | -5.585 | 57.1971 | 15.0933 | -3.2714 | 111.4051 | 4.3492 | 4.2078 | 62.837 | 16.8845 | -8.6487 | 121.775 | 7.3696 | -0.91096 | 2.82 | 0.89565 | 2.6886 | 5.1849 | 1.5102 | 2.5594 | 20
7.5 | 25 | 49.9806 | 24.8808 | -5.0844 | 108.5566 | 23.6229 | -2.3414 | 58.576 | -1.2579 | 2.743 | 46.5654 | -46.5654 | 47.2913 | 24.1047 | -3.1242 | 99.4615 | 21.6694 | -1.4663 | 52.6699 | 25.6569 | -7.0446 | 117.6517 | 25.5763 | -3.2165 | 2.6893 | 0.7761 | 1.9602 | 9.0951 | 1.9534 | 0.8751 | 25
10 | -5 | -18.6792 | 6.5254 | 11.665 | -6.3498 | -12.2301 | 10.5852 | 12.3294 | -18.7555 | -1.0798 | 0.65738 | -0.65738 | -22.1223 | 5.4511 | 11.9237 | -6.7593 | -12.4715 | 10.6916 | -15.2361 | 7.5997 | 11.4063 | -5.9402 | -11.9887 | 10.4787 | 3.4431 | 1.0743 | 0.25866 | 0.40951 | 0.2414 | 0.10643 | -5
10 | 0 | 19.9182 | 5.6948 | 11.1728 | 33.058 | -12.6239 | 12.0977 | 13.1399 | -18.3187 | 0.92494 | 0.71729 | -0.71729 | 16.7967 | 4.4181 | 11.4592 | 32.4396 | -12.8343 | 12.339 | 23.0397 | 6.9715 | 10.8864 | 33.6765 | -12.4136 | 11.8565 | 3.1215 | 1.2767 | 0.28639 | 0.61843 | 0.21037 | 0.24126 | 0
10 | 5 | 55.4886 | 6.4457 | 10.2194 | 72.7874 | -11.0101 | 11.7346 | 17.2988 | -17.4558 | 1.5152 | 0.991 | -0.991 | 52.561 | 5.2152 | 10.5394 | 72.0773 | -11.1735 | 12.0452 | 58.4162 | 7.6761 | 9.8994 | 73.4974 | -10.8468 | 11.424 | 2.9276 | 1.2305 | 0.31999 | 0.71005 | 0.16334 | 0.31059 | 5
10 | 10 | 78.5709 | 11.7609 | 5.7652 | 114.0284 | -5.6481 | 11.5136 | 35.4574 | -17.409 | 5.7484 | 2.0367 | -2.0367 | 75.519 | 11.137 | 5.7652 | 113.1687 | -5.9059 | 12.0144 | 81.6229 | 12.3848 | 5.7652 | 114.888 | -5.3903 | 11.0129 | 3.0519 | 0.62394 | 0 | 0.8596 | 0.25779 | 0.50075 | 10
10 | 15 | 93.3801 | 18.947 | -1.7069 | 159.5451 | 6.6784 | 10.1016 | 66.165 | -12.2686 | 11.8085 | 5.393 | -5.393 | 91.8453 | 18.267 | 0.064588 | 159.1498 | 6.4615 | 11.5332 | 94.9149 | 19.627 | -3.4784 | 159.9405 | 6.8952 | 8.67 | 1.5348 | 0.68004 | 1.7715 | 0.39534 | 0.21686 | 1.4316 | 15
10 | 20 | 105.4381 | 27.8482 | -11.6603 | 184.4364 | 21.0481 | 3.1977 | 78.9983 | -6.8001 | 14.8581 | 11.6173 | -11.6173 | 104.9338 | 27.4975 | -11.2084 | 183.4482 | 20.717 | 3.5163 | 105.9424 | 28.1988 | -12.1123 | 185.4247 | 21.3792 | 2.8792 | 0.50428 | 0.35068 | 0.45197 | 0.98822 | 0.33111 | 0.31858 | 20
12.5 | -5 | -24.563 | 9.2286 | 17.2965 | -11.9175 | -7.3043 | 17.6442 | 12.6456 | -16.5329 | 0.34774 | 0.76487 | -0.76487 | -28.575 | 7.9211 | 17.7382 | -12.2433 | -7.6507 | 17.7855 | -20.551 | 10.5361 | 16.8548 | -11.5916 | -6.9579 | 17.503 | 4.012 | 1.3075 | 0.4417 | 0.32588 | 0.34642 | 0.14123 | -5
12.5 | 0 | 33.4443 | 8.1795 | 16.5296 | 45.8438 | -7.9877 | 18.4921 | 12.3995 | -16.1672 | 1.9624 | 0.76695 | -0.76695 | 29.5894 | 6.601 | 16.8725 | 43.7968 | -8.2759 | 18.7613 | 37.2992 | 9.7579 | 16.1868 | 47.8907 | -7.6994 | 18.2229 | 3.8549 | 1.5785 | 0.34284 | 2.047 | 0.28824 | 0.2692 | 0
12.5 | 5 | 87.4218 | 9.31 | 15.319 | 102.3333 | -6.022 | 17.8457 | 14.9116 | -15.332 | 2.5267 | 0.97258 | -0.97258 | 83.8416 | 7.8667 | 15.7381 | 99.9678 | -6.3545 | 18.255 | 91.0019 | 10.7532 | 14.8998 | 104.6988 | -5.6896 | 17.4363 | 3.5801 | 1.4432 | 0.41915 | 2.3655 | 0.33243 | 0.40938 | 5
12.5 | 10 | 124.5258 | 16.9754 | 9.6 | 160.6583 | 0.90315 | 16.5113 | 36.1325 | -16.0722 | 6.9113 | 2.2481 | -2.2481 | 117.0868 | 15.2931 | 9.6 | 158.8974 | 0.47769 | 17.0613 | 131.9649 | 18.6577 | 9.6 | 162.4193 | 1.3286 | 15.9613 | 7.439 | 1.6823 | 0 | 1.761 | 0.42546 | 0.55003 | 10
12.5 | 15 | 144.6692 | 28.3849 | -1.301 | 221.9114 | 17.2677 | 12.881 | 77.2423 | -11.1173 | 14.1821 | 6.948 | -6.948 | 143.2662 | 27.5293 | 0.68125 | 221.2751 | 16.9475 | 14.2471 | 146.0721 | 29.2406 | -3.2833 | 222.5477 | 17.5878 | 11.515 | 1.4029 | 0.85566 | 1.9823 | 0.63632 | 0.32014 | 1.366 | 15
12.5 | 20 | 163.4541 | 40.7203 | -14.9028 | 251.251 | 35.6233 | 1.9262 | 87.7969 | -5.097 | 16.829 | 17.2251 | -17.2251 | 162.0746 | 40.4964 | -14.7833 | 247.6851 | 35.2382 | 2.4138 | 164.8337 | 40.9442 | -15.0222 | 254.8169 | 36.0084 | 1.4387 | 1.3795 | 0.22392 | 0.11942 | 3.5659 | 0.38508 | 0.48753 | 20
15 | -5 | -26.3343 | 12.1375 | 23.7689 | -19.8433 | -0.95732 | 24.2362 | 6.491 | -13.0948 | 0.46725 | 0.4957 | -0.4957 | -32.1958 | 10.6532 | 24.3971 | -21.6814 | -1.6375 | 25.0154 | -20.4728 | 13.6217 | 23.1408 | -18.0051 | -0.27719 | 23.4569 | 5.8615 | 1.4842 | 0.62813 | 1.8382 | 0.68014 | 0.77926 | -5
15 | 0 | 52.3718 | 11.176 | 23.2913 | 63.0951 | -2.5195 | 25.631 | 10.7233 | -13.6955 | 2.3397 | 0.78298 | -0.78298 | 47.6345 | 9.2372 | 23.8963 | 62.2863 | -2.8811 | 25.7667 | 57.1091 | 13.1147 | 22.6863 | 63.9039 | -2.1579 | 25.4954 | 4.7373 | 1.9387 | 0.60499 | 0.80884 | 0.36163 | 0.13566 | 0
15 | 5 | 126.7053 | 12.9563 | 21.7521 | 137.8417 | -0.03546 | 24.6323 | 11.1364 | -12.9918 | 2.8802 | 0.85719 | -0.85719 | 121.8344 | 11.1719 | 22.525 | 135.2551 | -0.34712 | 24.9728 | 131.5762 | 14.7407 | 20.9793 | 140.4284 | 0.2762 | 24.2918 | 4.8709 | 1.7844 | 0.77288 | 2.5866 | 0.31166 | 0.34052 | 5
15 | 10 | 178.458 | 23.4627 | 14.3582 | 215.4077 | 8.9598 | 21.9555 | 36.9497 | -14.5028 | 7.5973 | 2.5478 | -2.5478 | 169.1695 | 21.3755 | 14.3582 | 213.793 | 8.6856 | 22.2223 | 187.7466 | 25.5498 | 14.3582 | 217.0224 | 9.2341 | 21.6888 | 9.2885 | 2.0871 | 0 | 1.6147 | 0.27424 | 0.26676 | 10
15 | 15 | 205.2797 | 39.8645 | -0.45 | 287.1936 | 30.1595 | 14.6763 | 81.914 | -9.705 | 15.1263 | 8.4404 | -8.4404 | 202.6913 | 39.7155 | 0.9483 | 282.5826 | 29.8549 | 15.1649 | 207.868 | 40.0134 | -1.8483 | 291.8047 | 30.4641 | 14.1877 | 2.5883 | 0.14891 | 1.3983 | 4.6111 | 0.30462 | 0.48858 | 15
15 | 20 | 226.5295 | 54.0579 | -14.0594 | [8 empty] | 226.5295 | 54.0579 | -14.0594 |  |  |  | 226.5295 | 54.0579 | -14.0594 |  |  |  | 0 | 0 | 0 | 0 | 0 | 0 | 20
the custer factor from the offset effect taken at 0 aoa (stall delay not yet present)
[8 empty] | more or less constant 0.75 for all speeds, drop at 0 m/s | [16 empty] | -200 | 0 | 0 | -200 | 0 | 0 | -5 | just for legend
[25 empty] | -200 | 0 | 0 | -200 | 0 | 0 | 0
[25 empty] | -200 | 0 | 0 | -200 | 0 | 0 | 5
[25 empty] | -200 | 0 | 0 | -200 | 0 | 0 | 10
[25 empty] | -200 | 0 | 0 | -200 | 0 | 0 | 15
[25 empty] | -200 | 0 | 0 | -200 | 0 | 0 | 20
| V | delD | delL | R
| 0 | 26.1354 | 10.0287 | 27.9934
| 5 | 22.2674 | 16.4137 | 27.6631
| 7.5 | 19.5654 | 14.4705 | 24.3352
| 10 | 18.3187 | 13.1399 | 22.544
| 12.5 | 16.1672 | 12.3995 | 20.3746
| 15 | 13.6955 | 10.7233 | 17.3941
|  | 0 | 0

## PlotsND
V | AoA | L | D | M | LP | DP | MP | CL | CD |  | CLP | CDP |  | q | S | rho |  | CL/CD | CLP/CDP | DelCL | DelCD | DelCL/DelCD | CLstalldelay
0 | -5 | 0 | 0 | 0 | 7.3481 | -26.9155 | 6.9937 | #DIV/0! | #DIV/0! | #DIV/0! | #DIV/0! | #DIV/0! | #DIV/0! | 0 | 1.05 | 1.225 |  | #DIV/0! | #DIV/0! | #DIV/0! | #DIV/0! | #DIV/0! | #DIV/0!
0 | 0 | 0 | 0 | 0 | 10.0287 | -26.1354 | 6.869 | #DIV/0! | #DIV/0! | #DIV/0! | #DIV/0! | #DIV/0! | #DIV/0! | 0 | 1.05 | 1.225 |  | #DIV/0! | #DIV/0! | #DIV/0! | #DIV/0! | #DIV/0! | #DIV/0!
0 | 5 | 0 | 0 | 0 | 12.3054 | -24.8842 | 6.6748 | #DIV/0! | #DIV/0! | #DIV/0! | #DIV/0! | #DIV/0! | #DIV/0! | 0 | 1.05 | 1.225 |  | #DIV/0! | #DIV/0! | #DIV/0! | #DIV/0! | #DIV/0! | #DIV/0!
0 | 10 | 0 | 0 | 0 | 14.819 | -24.2359 | 6.7711 | #DIV/0! | #DIV/0! | #DIV/0! | #DIV/0! | #DIV/0! | #DIV/0! | 0 | 1.05 | 1.225 |  | #DIV/0! | #DIV/0! | #DIV/0! | #DIV/0! | #DIV/0! | #DIV/0!
0 | 15 | 0 | 0 | 0 | 16.4326 | -22.2231 | 6.8829 | #DIV/0! | #DIV/0! | #DIV/0! | #DIV/0! | #DIV/0! | #DIV/0! | 0 | 1.05 | 1.225 |  | #DIV/0! | #DIV/0! | #DIV/0! | #DIV/0! | #DIV/0! | #DIV/0!
0 | 20 | 0 | 0 | 0 | 18.6294 | -21.0149 | 7.0548 | #DIV/0! | #DIV/0! | #DIV/0! | #DIV/0! | #DIV/0! | #DIV/0! | 0 | 1.05 | 1.225 |  | #DIV/0! | #DIV/0! | #DIV/0! | #DIV/0! | #DIV/0! | #DIV/0!
0 | 25 | 0 | 0 | 0 | 20.0738 | -18.8858 | 7.5892 | #DIV/0! | #DIV/0! | #DIV/0! | #DIV/0! | #DIV/0! | #DIV/0! | 0 | 1.05 | 1.225 |  | #DIV/0! | #DIV/0! | #DIV/0! | #DIV/0! | #DIV/0! | #DIV/0!
0 | 30 | 0 | 0 | 0 | 17.9179 | -16.1088 | 10.9751 | #DIV/0! | #DIV/0! | #DIV/0! | #DIV/0! | #DIV/0! | #DIV/0! | 0 | 1.05 | 1.225 |  | #DIV/0! | #DIV/0! | #DIV/0! | #DIV/0! | #DIV/0! | #DIV/0!
5 | -5 | -6.1671 | 2.1208 | 2.9531 | 7.2023 | -20.7218 | -1.6524 | -0.38357 | 0.1319 | 0.18367 | 0.44796 | -1.2888 | -0.10278 | 15.3125 | 1.05 | 1.225 |  | -2.9079 | 0.71815 | 0.83153 | -1.4207 | -0.58529 | -0.57291
5 | 0 | 3.1395 | 1.7144 | 3.0763 | 19.5532 | -20.5529 | -0.45203 | 0.19527 | 0.10663 | 0.19134 | 1.2161 | -1.2783 | -0.028115 | 15.3125 | 1.05 | 1.225 |  | 1.8312 | 0.5573 | 1.0209 | -1.3849 | -0.73712 | 0.19527
5 | 5 | 12.4055 | 2.1917 | 2.5376 | 32.2955 | -19.3301 | 0.067559 | 0.77158 | 0.13632 | 0.15783 | 2.0087 | -1.2023 | 0.0042019 | 15.3125 | 1.05 | 1.225 |  | 5.6601 | 0.86372 | 1.2371 | -1.3386 | -0.92418 | 0.98779
5 | 10 | 18.073 | 3.3891 | 1.4644 | 45.4216 | -16.7331 | 0.11157 | 1.1241 | 0.21079 | 0.091079 | 2.8251 | -1.0407 | 0.0069392 | 15.3125 | 1.05 | 1.225 |  | 5.3326 | 2.3144 | 1.701 | -1.2515 | -1.3591 | 1.8042
5 | 15 | 22.3028 | 5.2949 | -0.93569 | 58.3076 | -11.9131 | -0.94546 | 1.3871 | 0.32933 | -0.058196 | 3.6265 | -0.74095 | -0.058804 | 15.3125 | 1.05 | 1.225 |  | 4.2121 | -5.6589 | 2.2394 | -1.0703 | -2.0923 | 2.6056
5 | 20 | 25.6839 | 7.5203 | -2.1913 | 67.3856 | -5.2456 | -1.6192 | 1.5974 | 0.46774 | -0.13629 | 4.1911 | -0.32626 | -0.10071 | 15.3125 | 1.05 | 1.225 |  | 3.4153 | -3.4318 | 2.5937 | -0.79399 | -3.2666 | 3.1703
5 | 25 | 21.1334 | 11.6913 | -2.4196 | 72.4073 | 4.7675 | -0.58243 | 1.3144 | 0.72716 | -0.15049 | 4.5035 | 0.29652 | -0.036225 | 15.3125 | 1.05 | 1.225 |  | 1.8076 | -4.832 | 3.189 | -0.43064 | -7.4054 | 3.4826
5 | 30 | -5.2993 | 19.5422 | -22.6652 | 41.9195 | 19.0732 | -29.5862 | -0.3296 | 1.2155 | -1.4097 | 2.6072 | 1.1863 | -1.8402 | 15.3125 | 1.05 | 1.225 |  | -0.27117 | -0.86221 | 2.9368 | -0.02917 | -100.6803 | 1.5864
7.5 | -5 | -12.7672 | 4.0902 | 6.6766 | 0.62055 | -16.7667 | 3.6623 | -0.35292 | 0.11307 | 0.18456 | 0.017154 | -0.46348 | 0.10124 | 34.4531 | 1.05 | 1.225 |  | -3.1214 | 0.61262 | 0.37008 | -0.57655 | -0.64189 | -0.38285
7.5 | 0 | 9.13 | 3.5663 | 6.4129 | 23.6005 | -15.9992 | 4.6123 | 0.25238 | 0.098582 | 0.17727 | 0.65238 | -0.44226 | 0.1275 | 34.4531 | 1.05 | 1.225 |  | 2.5601 | 0.55611 | 0.40001 | -0.54084 | -0.73959 | 0.25238
7.5 | 5 | 30.0007 | 3.9689 | 5.7997 | 46.3942 | -14.6088 | 4.9242 | 0.8293 | 0.10971 | 0.16032 | 1.2825 | -0.40383 | 0.13612 | 34.4531 | 1.05 | 1.225 |  | 7.5589 | 0.68433 | 0.45316 | -0.51354 | -0.88243 | 0.88246
7.5 | 10 | 42.4847 | 7.116 | 3.1427 | 72.8782 | -11.4529 | 5.5546 | 1.1744 | 0.19671 | 0.086873 | 2.0146 | -0.31659 | 0.15355 | 34.4531 | 1.05 | 1.225 |  | 5.9703 | 2.2643 | 0.84016 | -0.5133 | -1.6368 | 1.6146
7.5 | 15 | 52.1802 | 10.9369 | -1.0503 | 99.3128 | -3.9794 | 4.4328 | 1.4424 | 0.30233 | -0.029034 | 2.7453 | -0.11 | 0.12253 | 34.4531 | 1.05 | 1.225 |  | 4.771 | -10.4128 | 1.3029 | -0.41233 | -3.1598 | 2.3453
7.5 | 20 | 60.0171 | 15.9889 | -5.9601 | 116.59 | 5.8594 | 1.6484 | 1.659 | 0.44198 | -0.16475 | 3.2229 | 0.16197 | 0.045567 | 34.4531 | 1.05 | 1.225 |  | 3.7537 | -2.6827 | 1.5638 | -0.28001 | -5.585 | 2.8229
7.5 | 25 | 49.9806 | 24.8808 | -5.0844 | 108.5566 | 23.6229 | -2.3414 | 1.3816 | 0.68777 | -0.14055 | 3.0008 | 0.653 | -0.064722 | 34.4531 | 1.05 | 1.225 |  | 2.0088 | -4.8935 | 1.6192 | -0.034773 | -46.5654 | 2.6008
10 | -5 | -18.6792 | 6.5254 | 11.665 | -6.3498 | -12.2301 | 10.5852 | -0.29044 | 0.10146 | 0.18138 | -0.098733 | -0.19017 | 0.16459 | 61.25 | 1.05 | 1.225 |  | -2.8625 | 0.5594 | 0.19171 | -0.29163 | -0.65738 | -0.30305
10 | 0 | 19.9182 | 5.6948 | 11.1728 | 33.058 | -12.6239 | 12.0977 | 0.30971 | 0.088549 | 0.17373 | 0.51402 | -0.19629 | 0.18811 | 61.25 | 1.05 | 1.225 |  | 3.4976 | 0.5097 | 0.20431 | -0.28484 | -0.71729 | 0.30971
10 | 5 | 55.4886 | 6.4457 | 10.2194 | 72.7874 | -11.0101 | 11.7346 | 0.8628 | 0.10022 | 0.1589 | 1.1318 | -0.1712 | 0.18246 | 61.25 | 1.05 | 1.225 |  | 8.6087 | 0.63073 | 0.26898 | -0.27142 | -0.991 | 0.92746
10 | 10 | 78.5709 | 11.7609 | 5.7652 | 114.0284 | -5.6481 | 11.5136 | 1.2217 | 0.18287 | 0.089643 | 1.773 | -0.087822 | 0.17903 | 61.25 | 1.05 | 1.225 |  | 6.6807 | 2.04 | 0.55133 | -0.27069 | -2.0367 | 1.5687
10 | 15 | 93.3801 | 18.947 | -1.7069 | 159.5451 | 6.6784 | 10.1016 | 1.452 | 0.29461 | -0.026541 | 2.4808 | 0.10384 | 0.15707 | 61.25 | 1.05 | 1.225 |  | 4.9285 | -11.1003 | 1.0288 | -0.19077 | -5.393 | 2.2765
10 | 20 | 105.4381 | 27.8482 | -11.6603 | 184.4364 | 21.0481 | 3.1977 | 1.6395 | 0.43301 | -0.18131 | 2.8678 | 0.32728 | 0.049722 | 61.25 | 1.05 | 1.225 |  | 3.7862 | -2.3883 | 1.2284 | -0.10573 | -11.6173 | 2.6635
12.5 | -5 | -24.563 | 9.2286 | 17.2965 | -11.9175 | -7.3043 | 17.6442 | -0.24444 | 0.091838 | 0.17212 | -0.1186 | -0.072688 | 0.17558 | 95.7031 | 1.05 | 1.225 |  | -2.6616 | 0.53355 | 0.12584 | -0.16453 | -0.76487 | -0.24199
12.5 | 0 | 33.4443 | 8.1795 | 16.5296 | 45.8438 | -7.9877 | 18.4921 | 0.33282 | 0.081397 | 0.16449 | 0.45621 | -0.079489 | 0.18402 | 95.7031 | 1.05 | 1.225 |  | 4.0888 | 0.49484 | 0.12339 | -0.16089 | -0.76695 | 0.33282
12.5 | 5 | 87.4218 | 9.31 | 15.319 | 102.3333 | -6.022 | 17.8457 | 0.86997 | 0.092647 | 0.15245 | 1.0184 | -0.059928 | 0.17759 | 95.7031 | 1.05 | 1.225 |  | 9.3901 | 0.60774 | 0.14839 | -0.15258 | -0.97258 | 0.89497
12.5 | 10 | 124.5258 | 16.9754 | 9.6 | 160.6583 | 0.90315 | 16.5113 | 1.2392 | 0.16893 | 0.095533 | 1.5988 | 0.0089876 | 0.16431 | 95.7031 | 1.05 | 1.225 |  | 7.3357 | 1.7683 | 0.35957 | -0.15994 | -2.2481 | 1.4754
12.5 | 15 | 144.6692 | 28.3849 | -1.301 | 221.9114 | 17.2677 | 12.881 | 1.4397 | 0.28247 | -0.012947 | 2.2083 | 0.17184 | 0.12818 | 95.7031 | 1.05 | 1.225 |  | 5.0967 | -21.8172 | 0.76867 | -0.11063 | -6.948 | 2.0849
12.5 | 20 | 163.4541 | 40.7203 | -14.9028 | 251.251 | 35.6233 | 1.9262 | 1.6266 | 0.40522 | -0.1483 | 2.5003 | 0.3545 | 0.019169 | 95.7031 | 1.05 | 1.225 |  | 4.0141 | -2.7324 | 0.8737 | -0.050723 | -17.2251 | 2.3769
15 | -5 | -26.3343 | 12.1375 | 23.7689 | -19.8433 | -0.95732 | 24.2362 | -0.18199 | 0.083878 | 0.16426 | -0.13713 | -0.0066158 | 0.16749 | 137.8125 | 1.05 | 1.225 |  | -2.1697 | 0.51064 | 0.044858 | -0.090494 | -0.4957 | -0.21124
15 | 0 | 52.3718 | 11.176 | 23.2913 | 63.0951 | -2.5195 | 25.631 | 0.36193 | 0.077234 | 0.16096 | 0.43603 | -0.017411 | 0.17713 | 137.8125 | 1.05 | 1.225 |  | 4.6861 | 0.47983 | 0.074106 | -0.094645 | -0.78298 | 0.36193
15 | 5 | 126.7053 | 12.9563 | 21.7521 | 137.8417 | -0.03546 | 24.6323 | 0.87562 | 0.089537 | 0.15032 | 0.95258 | -0.00024506 | 0.17023 | 137.8125 | 1.05 | 1.225 |  | 9.7794 | 0.59563 | 0.07696 | -0.089782 | -0.85719 | 0.87848
15 | 10 | 178.458 | 23.4627 | 14.3582 | 215.4077 | 8.9598 | 21.9555 | 1.2333 | 0.16214 | 0.099225 | 1.4886 | 0.061919 | 0.15173 | 137.8125 | 1.05 | 1.225 |  | 7.606 | 1.6341 | 0.25535 | -0.10022 | -2.5478 | 1.4145
15 | 15 | 205.2797 | 39.8645 | -0.45 | 287.1936 | 30.1595 | 14.6763 | 1.4186 | 0.27549 | -0.0031098 | 1.9847 | 0.20842 | 0.10142 | 137.8125 | 1.05 | 1.225 |  | 5.1494 | -88.5882 | 0.56608 | -0.067068 | -8.4404 | 1.9106
15 | 20 | 226.5295 | 54.0579 | -14.0594 | 0 | 0 | 0 | 1.5655 | 0.37358 | -0.09716 |  |  |  | 137.8125 | 1.05 | 1.225 |  | 4.1905 | -3.845 | -1.5655 | -0.37358 | 4.1905
> +0.355 for the tail
[14 empty] | S wings | 0.91
[14 empty] | S wings by span | 1.05
[14 empty] | S wings+tail | 0.355
[14 empty] | Sw+t | 1.265
[14 empty] | S-MATLAB | 1 |  | rho | 1.225
[17 empty] | rho XPlane and matlab | 1.179