## List of graphs
Figure 1. Ballast grain size distribution and characteristics; grain specific gravity Gs; median grain size D50; coefficient of uniformity Cu = D60/D10; maximum and minimum void ratios for the unreinforced material emaxUR and eminUR
Figure 6. Effect of the addition fibres on the void ratio; (a) long fibres of different widths (LN= 8.8, WN= 0.7, 2.9); (b) wide fibres of different lengths (WN= 2.9, LN= 4.4, 8.8)
Figure 7. Effect of fibre dimensions on the packing; (a) loose conditions(De1%loose); (b) dense conditions (De1%dense); (c) compacting potential (De1%diff=De1%loose-De1%dense); the dots represent the data points used to generate the contours
Figure 8. Effect of fibre width on the settlement; (a) settlement vs logarithm of the loading cycles – few markers are represented for clearer representation; (b) settlement at 3M cycles normalised with respect to the baseline test (C1) vs fibre width
Figure 9. Effect of fibre content on the settlement; (a) settlement vs logarithm of the loading cycles – few markers are represented for clearer representation; (b) settlement at 3M cycles normalised with respect to the baseline test (C1) vs fibre volume ratio
Figure 10. Effect of fibre length on the settlement; (a) settlement vs logarithm of the loading cycles; (b) settlement at 3M cycles vs fibre length
Figure 11. Analysis of the effect of the packing of the grains on the settlement; (a) settlement vs initial density index; (b) settlement vs increase in range emax-emin relative to the unreinforced material
Figure 12. Resilient displacements vs settlement; (a) middle of the sleeper – LVDTs 7 and 8; (b) sleeper ends, LVDTs 2 and 3; for each test the left marker corresponds to the 10th cycle, the right marker to the 3 millionth cycle
Figure 13. Locked-in longitudinal (along the track) pressure vs settlement; (a) below the middle of the sleeper – plates 1 and 2; (b) below the end of the sleeper, plate 4; (c) difference between the sleeper-end and the middle pressures; the markers on the left corresponds to the 10th cycle, those on the right to the 3 millionth cycle: the lines in between are the actual data
Figure 15. Sleeper/ballast contact area under the rails (Ac,r) vs sleeper settlement (a) and vs the resilient displacement at the sleeper ends (b)

## Fig. 1
Figure 1. Ballast grain size distribution and characteristics; grain specific gravity Gs; median grain size D50; coefficient of uniformity Cu = D60/D10; maximum and minimum void ratios for the unreinforced material emaxUR and eminUR
Passing (%) | Sieve aperture size (mm) | Passing (%) | Sieve aperture size (mm) | Min passing (%) | Max passing (%) | Sieve aperture size (mm)
3 | 15.8402 | 2 | 24.0032 | 100 | 100 | 80
5 | 18.4113 | 5 | 27.0242 | 100 | 100 | 63
10 | 22.0572 | 10 | 30.4342 | 70 | 99 | 50
20 | 26.4347 | 20 | 33.9982 | 30 | 65 | 40
30 | 29.465 | 30 | 36.856 | 1 | 25 | 31.5
40 | 32.0543 | 40 | 39.0374 | 0 | 3 | 22.4
50 | 34.2051 | 50 | 40.9091 | 0 | 0 | 0
60 | 36.318 | 60 | 42.9846
70 | 38.444 | 70 | 45.1236
80 | 42.0994 | 80 | 47.2627
90 | 46.8531 | 90 | 49.4018
95 | 49.798 | 95 | 53.601
99 | 60.1057 | 99.9 | 62.8071

## Fig. 6
Figure 6. Effect of the addition fibres on the void ratio; (a) long fibres of different widths (LN= 8.8, WN= 0.7, 2.9); (b) wide fibres of different lengths (WN= 2.9, LN= 4.4, 8.8)
| LN = 8.8, WN = 2.9 |  |  |  | LN = 8.8, WN = 0.7 |  |  |  | LN = 4.4, WN = 2.9
| Loose conditions |  | Dense conditions |  | Loose conditions |  | Dense conditions |  | Loose conditions |  | Dense conditions
| Vfr | emax | Vfr | emin | Vfr | emax | Vfr | emin | Vfr | emax | Vfr | emin
| 0 | 0.98 | 0 | 0.69 | 0 | 0.98 | 0 | 0.69 | 0 | 0.98 | 0 | 0.724
| 0.36 | 0.99 | 0.32 | 0.74 | 0.14 | 0.97 | 0.3 | 0.74 | 0.27 | 1.01 | 0.152 | 0.702
| 0.37 | 1.06 | 0.64 | 0.78 | 0.29 | 0.98 | 0.42 | 0.71 | 0.41 | 1.03 | 0.285 | 0.732
| 0.76 | 1.1 | 0.81 | 0.8 | 0.44 | 0.98 | 0.7 | 0.73 | 0.59 | 1.03 | 0.608 | 0.732
| 1.05 | 1.12 | 1.07 | 0.8 | 0.65 | 0.98 | 0.94 | 0.72 | 0.88 | 1.07 | 0.777 | 0.734
| 1.19 | 1.16 |  |  | 0.83 | 0.98 |  |  | 0.94 | 1.08

## Fig. 7
Figure 7. Effect of fibre dimensions on the packing; (a) loose conditions(De1%loose); (b) dense conditions (De1%dense); (c) compacting potential (De1%diff=De1%loose-De1%dense); the dots represent the data points used to generate the contours
(a) Loose conditions - De1%loose
| LN\WN | 0.73529 | 1.4706 | 2.2059 | 2.9412
| 2.2059 | 0.01519 | 0.015886 | 0.084034 | 0.085563
| 4.4118 | 0.011412 | 0.027557 | 0.088622 | 0.083504
| 8.8235 | 0.0056688 | 0.059594 | 0.10668 | 0.12361
(b) Dense - De1%dense
| LN\WN | 0.73529 | 1.4706 | 2.2059 | 2.9412
| 2.2059 | -0.0023276 | 0.014431 | 0.015229 | 0.015922
| 4.4118 | -0.0052524 | 0.017912 | 0.017307 | 0.01952
| 8.8235 | 0.016536 | 0.069236 | 0.062957 | 0.082896
(c) Compacting potential - De1%diff = De1%loose - De1%dense
| LN\WN | 0.73529 | 1.4706 | 2.2059 | 2.9412
| 2.2059 | 0.017517 | 0.0014552 | 0.068804 | 0.069641
| 4.4118 | 0.016664 | 0.0096454 | 0.071315 | 0.063983
| 8.8235 | -0.010867 | -0.0096421 | 0.043722 | 0.040719

## Fig. 8-9-10 parts (a)
Figure 8. Effect of fibre width on the settlement; (a) settlement vs logarithm of the loading cycles – few markers are represented for clearer representation; (b) settlement at 3M cycles normalised with respect to the baseline test (C1) vs fibre width
Figure 9. Effect of fibre content on the settlement; (a) settlement vs logarithm of the loading cycles – few markers are represented for clearer representation; (b) settlement at 3M cycles normalised with respect to the baseline test (C1) vs fibre volume ratio
Figure 10. Effect of fibre length on the settlement; (a) settlement vs logarithm of the loading cycles; (b) settlement at 3M cycles vs fibre length
Tests
C1 - Unreinforced
C2 - LN=8.8 WN=2.9 Vfr=1.2%
C3 - LN=8.8 WN=2.9 Vfr=0.6%
C4 - LN=8.8 WN=1.5 Vfr=0.7%
C5 - LN=8.8 WN=0.7 Vfr=0.7%
C6 - LN=8.8 WN=0.7 Vfr = 1.1%
C7 - LN=4.4 WN=0.7 Vfr=0.7%
C8 - LN=2.2 WN=0.7 Vfr=0.7%
C9 - LN=6.6 WN=0.7 Vfr=0.7%
Settlement vs cycles
No. of cycles | C1 | C2 | C3 | C4 | C5 | C6 | C7 | C8 | C9
1 | 0 | 0 | 0 | 0 | 0 | 0 | 0 | 0 | 0
2 | 0.42643 | 0.73675 | 0.65204 | 1.0535 | 0.53434 | 0.59482 | 0.38424 | 0.41145 | 0.32575
3 | 0.35576 | 0.5478 | 0.41734 | 0.63684 | 0.28952 | 0.35154 | 0.21834 | 0.25291 | 0.17732
4 | 0.44162 | 0.67914 | 0.54966 | 0.78972 | 0.39741 | 0.49038 | 0.30627 | 0.34926 | 0.26018
5 | 0.51443 | 0.78729 | 0.64939 | 0.90051 | 0.47922 | 0.59591 | 0.37738 | 0.42255 | 0.32229
6 | 0.5746 | 0.87386 | 0.73505 | 0.98921 | 0.54737 | 0.68831 | 0.43628 | 0.48408 | 0.375
7 | 0.63133 | 0.94961 | 0.80954 | 1.0625 | 0.60711 | 0.76774 | 0.49108 | 0.54152 | 0.42202
8 | 0.68758 | 1.0201 | 0.87449 | 1.1244 | 0.6613 | 0.83495 | 0.54245 | 0.59606 | 0.46343
9 | 0.7396 | 1.0847 | 0.93287 | 1.1806 | 0.71172 | 0.89491 | 0.58693 | 0.64611 | 0.49954
10 | 0.78595 | 1.142 | 0.98723 | 1.2304 | 0.75296 | 0.9571 | 0.62748 | 0.68892 | 0.53437
11 | 0.82846 | 1.1956 | 1.0364 | 1.274 | 0.79587 | 1.0141 | 0.66354 | 0.73024 | 0.56385
12 | 0.86827 | 1.2438 | 1.0837 | 1.3166 | 0.83551 | 1.0612 | 0.69836 | 0.76729 | 0.59196
13 | 0.90691 | 1.2915 | 1.1275 | 1.3543 | 0.87243 | 1.1045 | 0.72921 | 0.80133 | 0.61832
14 | 0.93902 | 1.3362 | 1.1671 | 1.39 | 0.91008 | 1.1441 | 0.76004 | 0.83529 | 0.64269
15 | 0.97421 | 1.382 | 1.2064 | 1.4263 | 0.94388 | 1.1838 | 0.78788 | 0.86645 | 0.66527
20 | 1.1093 | 1.5563 | 1.3659 | 1.5682 | 1.0826 | 1.3398 | 0.90665 | 1.0021 | 0.76516
30 | 1.3187 | 1.8424 | 1.6179 | 1.794 | 1.2956 | 1.6014 | 1.0961 | 1.2217 | 0.92755
40 | 1.4692 | 2.0616 | 1.8036 | 1.9489 | 1.448 | 1.7827 | 1.2362 | 1.3843 | 1.054
50 | 1.5893 | 2.2366 | 1.9538 | 2.0696 | 1.5684 | 1.939 | 1.3531 | 1.51 | 1.1578
60 | 1.6905 | 2.3788 | 2.078 | 2.169 | 1.6683 | 2.0686 | 1.4515 | 1.6136 | 1.245
70 | 1.777 | 2.496 | 2.1869 | 2.2501 | 1.7543 | 2.183 | 1.5408 | 1.7054 | 1.3204
80 | 1.8511 | 2.5991 | 2.2803 | 2.3208 | 1.8319 | 2.2752 | 1.6187 | 1.7846 | 1.3876
90 | 1.9173 | 2.6929 | 2.3616 | 2.385 | 1.9009 | 2.3379 | 1.688 | 1.8559 | 1.447
100 | 1.9779 | 2.7778 | 2.4354 | 2.4408 | 1.9627 | 2.394 | 1.7492 | 1.9219 | 1.4997
110 | 2.034 | 2.8533 | 2.5008 | 2.4911 | 2.0177 | 2.4445 | 1.8255 | 1.9794 | 1.5478
120 | 2.0846 | 2.9239 | 2.5595 | 2.5353 | 2.0671 | 2.4902 | 1.8767 | 2.0304 | 1.5909
130 | 2.1323 | 2.9871 | 2.6154 | 2.5772 | 2.1188 | 2.5318 | 1.9211 | 2.0784 | 1.6305
140 | 2.178 | 3.0448 | 2.6655 | 2.616 | 2.1588 | 2.5711 | 1.9626 | 2.1218 | 1.6674
150 | 2.2205 | 3.0966 | 2.7131 | 2.6495 | 2.1945 | 2.6079 | 2.003 | 2.1628 | 1.701
200 | 2.3895 | 3.3034 | 2.8961 | 2.7814 | 2.3363 | 2.7491 | 2.1621 | 2.32 | 1.8377
300 | 2.6379 | 3.5958 | 3.1619 | 2.9664 | 2.5427 | 2.9638 | 2.3931 | 2.5446 | 2.0356
400 | 2.8109 | 3.7929 | 3.3396 | 3.0869 | 2.6702 | 3.1103 | 2.5532 | 2.6882 | 2.1672
500 | 2.9335 | 3.937 | 3.4687 | 3.1752 | 2.7605 | 3.2052 | 2.665 | 2.7937 | 2.2657
600 | 3.0308 | 4.0508 | 3.5689 | 3.2438 | 2.8323 | 3.288 | 2.7506 | 2.8659 | 2.3433
700 | 3.1117 | 4.1443 | 3.6503 | 3.2977 | 2.8926 | 3.3585 | 2.8212 | 2.9209 | 2.4073
800 | 3.1795 | 4.2249 | 3.7176 | 3.3422 | 2.9441 | 3.4163 | 2.8837 | 2.9702 | 2.4604
900 | 3.2403 | 4.298 | 3.7748 | 3.3805 | 2.9903 | 3.4673 | 2.9336 | 3.0147 | 2.507
1000 | 3.2928 | 4.3637 | 3.8251 | 3.4127 | 3.0278 | 3.5089 | 2.9776 | 3.0546 | 2.5485
1100 | 3.339 | 4.4209 | 3.8711 | 3.4413 | 3.0584 | 3.5416 | 3.0173 | 3.0905 | 2.5864
1200 | 3.3799 | 4.4699 | 3.9125 | 3.4704 | 3.0849 | 3.5697 | 3.0543 | 3.1241 | 2.6198
1300 | 3.4175 | 4.5121 | 3.9498 | 3.4958 | 3.1091 | 3.5952 | 3.0862 | 3.1548 | 2.6492
1400 | 3.4505 | 4.5514 | 3.9828 | 3.5186 | 3.1319 | 3.6181 | 3.115 | 3.1835 | 2.6763
1500 | 3.4805 | 4.5872 | 4.0142 | 3.5372 | 3.1521 | 3.6374 | 3.142 | 3.2093 | 2.7017
2000 | 3.5984 | 4.7218 | 4.133 | 3.6048 | 3.2295 | 3.7093 | 3.2367 | 3.2983 | 2.8039
3000 | 3.7681 | 4.9171 | 4.2985 | 3.6983 | 3.3409 | 3.8047 | 3.3791 | 3.4126 | 2.9529
4000 | 3.8882 | 5.0565 | 4.4028 | 3.7521 | 3.4167 | 3.8655 | 3.4758 | 3.4946 | 3.0443
5000 | 3.9768 | 5.1552 | 4.4803 | 3.7967 | 3.4659 | 3.9084 | 3.5379 | 3.5611 | 3.1074
6000 | 4.0458 | 5.2298 | 4.5383 | 3.8341 | 3.5024 | 3.9435 | 3.5821 | 3.6184 | 3.1656
7000 | 4.0993 | 5.2968 | 4.5853 | 3.8619 | 3.5307 | 3.9743 | 3.6179 | 3.6575 | 3.213
8000 | 4.1434 | 5.3546 | 4.6251 | 3.8851 | 3.5522 | 4.0021 | 3.6491 | 3.6937 | 3.2484
9000 | 4.1813 | 5.4034 | 4.664 | 3.9064 | 3.5715 | 4.026 | 3.6756 | 3.7246 | 3.2778
10000 | 4.2161 | 5.445 | 4.6969 | 3.9263 | 3.5913 | 4.0472 | 3.6997 | 3.7499 | 3.3073
11000 | 4.248 | 5.4822 | 4.7259 | 3.9407 | 3.6104 | 4.0662 | 3.7208 | 3.7688 | 3.3332
12000 | 4.2801 | 5.518 | 4.7552 | 3.9539 | 3.6289 | 4.0863 | 3.7399 | 3.7909 | 3.3537
13000 | 4.3102 | 5.5449 | 4.7786 | 3.9701 | 3.6449 | 4.1005 | 3.756 | 3.808 | 3.3733
14000 | 4.3377 | 5.572 | 4.7991 | 3.9817 | 3.6588 | 4.1124 | 3.7704 | 3.8217 | 3.3951
15000 | 4.3627 | 5.5991 | 4.8227 | 3.9932 | 3.6714 | 4.1256 | 3.7844 | 3.8324 | 3.414
20000 | 4.4531 | 5.7043 | 4.9048 | 4.0755 | 3.7303 | 4.1829 | 3.8408 | 3.8918 | 3.4816
30000 | 4.5819 | 5.8644 | 5.0277 | 4.2432 | 3.832 | 4.263 | 3.9392 | 3.9818 | 3.5811
40000 | 4.6796 | 5.979 | 5.1152 | 4.3149 | 3.9035 | 4.3213 | 4.0076 | 4.0454 | 3.6498
50000 | 4.752 | 6.0737 | 5.1842 | 4.3632 | 3.9526 | 4.3708 | 4.0577 | 4.096 | 3.7064
60000 | 4.8143 | 6.1596 | 5.2416 | 4.4048 | 3.9974 | 4.4125 | 4.1008 | 4.1352 | 3.7506
70000 | 4.8756 | 6.2374 | 5.2902 | 4.4432 | 4.0332 | 4.4497 | 4.1374 | 4.1697 | 3.7856
80000 | 4.9307 | 6.3062 | 5.3345 | 4.479 | 4.065 | 4.4839 | 4.1717 | 4.2001 | 3.8164
90000 | 4.981 | 6.3715 | 5.3743 | 4.5082 | 4.0928 | 4.5165 | 4.2011 | 4.2293 | 3.8457
100000 | 5.0232 | 6.4246 | 5.4113 | 4.5457 | 4.1181 | 4.5499 | 4.2257 | 4.2532 | 3.8707
110000 | 5.0594 | 6.4727 | 5.447 | 4.5869 | 4.1396 | 4.5795 | 4.2537 | 4.2759 | 3.8929
120000 | 5.094 | 6.5167 | 5.4811 | 4.6236 | 4.1598 | 4.6094 | 4.2797 | 4.2963 | 3.9179
130000 | 5.1255 | 6.5601 | 5.5155 | 4.6592 | 4.1791 | 4.6441 | 4.2996 | 4.3154 | 3.9421
140000 | 5.154 | 6.6041 | 5.5515 | 4.6913 | 4.196 | 4.678 | 4.3189 | 4.3292 | 3.9625
150000 | 5.1815 | 6.6461 | 5.5878 | 4.7226 | 4.2148 | 4.7021 | 4.3408 | 4.3461 | 3.9838
200000 | 5.311 | 6.8086 | 5.7262 | 4.8424 | 4.3252 | 4.821 | 4.4439 | 4.4246 | 4.0845
300000 | 5.5155 | 7.0606 | 5.9223 | 5.0222 | 4.4944 | 5.0243 | 4.5684 | 4.5616 | 4.2437
400000 | 5.6576 | 7.2733 | 6.0611 | 5.1175 | 4.6326 | 5.1717 | 4.6756 | 4.6586 | 4.3532
500000 | 5.8081 | 7.4796 | 6.1978 | 5.2098 | 4.7582 | 5.2922 | 4.7671 | 4.7604 | 4.4522
600000 | 5.9397 | 7.6492 | 6.3214 | 5.2689 | 4.8496 | 5.3906 | 4.8357 | 4.8361 | 4.5266
700000 | 6.0619 | 7.7804 | 6.4406 | 5.3399 | 4.9377 | 5.4525 | 4.9062 | 4.9032 | 4.5913
800000 | 6.1307 | 7.9377 | 6.5467 | 5.3911 | 5.0024 | 5.5183 | 4.9814 | 4.9652 | 4.642
900000 | 6.1864 | 8.0725 | 6.6445 | 5.4312 | 5.055 | 5.5706 | 5.029 | 5.0069 | 4.7069
1000000 | 6.2543 | 8.1949 | 6.7471 | 5.4791 | 5.1163 | 5.6445 | 5.0864 | 5.0659 | 4.7627
1100000 | 6.3057 | 8.3055 | 6.8386 | 5.5202 | 5.1453 | 5.6846 | 5.1368 | 5.1297 | 4.8039
1200000 | 6.3716 | 8.3914 | 6.9141 | 5.5787 | 5.1951 | 5.7288 | 5.1783 | 5.178 | 4.8338
1300000 | 6.4275 | 8.4826 | 7.0001 | 5.6138 | 5.2364 | 5.7722 | 5.1779 | 5.2337 | 4.8869
1400000 | 6.4808 | 8.5583 | 7.0699 | 5.6451 | 5.2681 | 5.7979 | 5.2109 | 5.2725 | 4.9282
1500000 | 6.5352 | 8.6279 | 7.1414 | 5.6842 | 5.3191 | 5.8625 | 5.3179 | 5.3296 | 4.957
2000000 | 6.7672 | 8.9419 | 7.3983 | 5.8604 | 5.463 | 6.0321 | 5.5015 | 5.5599 | 5.1205
3000000 | 7.1255 | 9.3884 | 7.8448 | 6.1288 | 5.7081 | 6.2867 | 5.777 | 5.8833 | 5.3992

## Fig. 8-9-10 parts (b)
Figure 8. Effect of fibre width on the settlement; (a) settlement vs logarithm of the loading cycles – few markers are represented for clearer representation; (b) settlement at 3M cycles normalised with respect to the baseline test (C1) vs fibre width
Figure 9. Effect of fibre content on the settlement; (a) settlement vs logarithm of the loading cycles – few markers are represented for clearer representation; (b) settlement at 3M cycles normalised with respect to the baseline test (C1) vs fibre volume ratio
Figure 10. Effect of fibre length on the settlement; (a) settlement vs logarithm of the loading cycles; (b) settlement at 3M cycles vs fibre length
Settlement at 3 million cycles vs fibre WN/Vfr/LN
Fig. 8(b)
| Test | WN | From 1st cycle | From 10th cycle
| C3 - LN=8.8 WN=2.9 Vfr=0.7% | 0.74 | 0.80109 | 0.78163
| C4 - LN=8.8 WN=1.5 Vfr=0.7% | 1.47 | 0.86012 | 0.77267
| C5 - LN=8.8 WN=0.7 Vfr=0.7% | 2.94 | 1.101 | 1.0817
Fig. 9(b)
| Test | Vfr (%) | From 1st cycle | From 10th cycle
| C1 - Unreinforced | 0 | 1 | 1
| C3 - LN=8.8 WN=2.9 Vfr=0.6% | 0.635 | 1.101 | 1.0817
| C2 - LN=8.8 WN=2.9 Vfr=1.2% | 1.18 | 1.3176 | 1.3008
| Test | Vfr (%) | From 1st cycle | From 10th cycle
| C1 - Unreinforced | 0 | 1 | 1
| C5 - LN=8.8 WN=0.7 Vfr=0.7% | 0.69 | 0.80109 | 0.78163
| C6 - LN=8.8 WN=0.7 Vfr=1.1% | 1.06 | 0.88229 | 0.8407
Fig. 10(b)
| Test | LN | From 1st cycle | From 10th cycle
| C8 - LN=2.2 WN=0.7 Vfr=0.7% | 2.21 | 0.82567 | 0.81936
| C7 - LN=4.4 WN=0.7 Vfr=0.7% | 4.41 | 0.81075 | 0.81229
| C9 - LN=6.6 WN=0.7 Vfr=0.7% | 6.62 | 0.75774 | 0.76739
| C5 - LN=8.8 WN=0.7 Vfr=0.7% | 8.82 | 0.80109 | 0.78163

## Fig. 11
Figure 11. Analysis of the effect of the packing of the grains on the settlement; (a) settlement vs initial density index; (b) settlement vs increase in range emax-emin relative to the unreinforced material
| Test | Settlement at 3M cycles | ID = (emax-ei)/(emax-emin) | (emax-emin)/(emaxUR-eminUR)
| C1 - Unreinforced | 7.1286 | 84.23 | 1
| C1r - Unreinforced | 7.119 | 73.13 | 1
| C2 - LN=8.8 WN=2.9 Vfr=0.9% | 9.3909 | 48.1 | 1.172
| C3 - LN=8.8 WN=2.9 Vfr=0.6% | 7.7245 | 61.84 | 1.092
| C3r - LN=8.8 WN=2.9 Vfr=0.6% | 7.9977 | 48.59 | 1.093
| C4 - LN=8.8 WN=1.5 Vfr=0.7% | 6.1409 | 57.66 | 0.977
| C5 - LN=8.8 WN=0.7 Vfr=0.7% | 5.7914 | 65.13 | 0.973
| C6 - LN=8.8 WN=0.7 Vfr=1.1% | 6.2913 | 75.39 | 0.959
| C7 - LN=4.4 WN=0.7 Vfr=0.7% | 5.8737 | 75.76 | 1.041
| C8 - LN=2.2 WN=0.7 Vfr=0.7% | 5.8824 | 73.22 | 1.042
| C9 - LN=6.6 WN=0.7 Vfr=0.7% | 5.417 | 60.58 | 1.007

## Fig. 12
Figure 12. Resilient displacements vs settlement; (a) middle of the sleeper – LVDTs 7 and 8; (b) sleeper ends, LVDTs 2 and 3; for each test the left marker corresponds to the 10th cycle, the right marker to the 3 millionth cycle
Tests
C1 - Unreinforced
C1r - Unreinforced
C2 - LN=8.8 WN=2.9 Vfr=1.2%
C3 - LN=8.8 WN=2.9 Vfr=0.6%
C3r - LN=8.8 WN=2.9 Vfr=0.6%
C4 - LN=8.8 WN=1.5 Vfr=0.7%
C5 - LN=8.8 WN=0.7 Vfr=0.7%
C6 - LN=8.8 WN=0.7 Vfr=1.1%
C7 - LN=4.4 WN=0.7 Vfr=0.7%
C8 - LN=2.2 WN=0.7 Vfr=0.7%
C9 - LN=6.6 WN=0.7 Vfr=0.7%
Settlement
No. of loading cycles | C1 | C1r | C2 | C3 | C3r | C4 | C5 | C6 | C7 | C8 | C9
10 | 0.78088 | 0.83029 | 1.1492 | 0.86992 | 1.1519 | 1.2646 | 0.78688 | 0.97006 | 0.65581 | 0.71876 | 0.54551
16 | 0.9906 | 1.0358 | 1.4191 | 1.1091 | 1.4107 | 1.4891 | 0.99329 | 1.2433 | 0.83094 | 0.91355 | 0.70168
30 | 1.3052 | 1.3424 | 1.8546 | 1.4625 | 1.8244 | 1.8252 | 1.3179 | 1.627 | 1.1159 | 1.2431 | 0.94415
60 | 1.6761 | 1.7082 | 2.3909 | 1.8921 | 2.3107 | 2.1965 | 1.6902 | 2.093 | 1.4717 | 1.6274 | 1.2617
100 | 1.9701 | 1.9963 | 2.7864 | 2.2224 | 2.6921 | 2.4651 | 1.9835 | 2.4142 | 1.7874 | 1.9362 | 1.5174
160 | 2.2603 | 2.2723 | 3.1429 | 2.5162 | 3.0208 | 2.697 | 2.2414 | 2.6541 | 2.1253 | 2.2051 | 1.7441
300 | 2.6565 | 2.6412 | 3.604 | 2.9164 | 3.4453 | 2.983 | 2.5629 | 2.9835 | 2.4806 | 2.5593 | 2.0495
600 | 3.0337 | 3.0619 | 4.0688 | 3.3186 | 3.8606 | 3.2616 | 2.8519 | 3.3051 | 2.841 | 2.8794 | 2.3598
1000 | 3.2733 | 3.3937 | 4.3865 | 3.5668 | 4.1216 | 3.4296 | 3.0477 | 3.5276 | 3.0656 | 3.0708 | 2.5644
1600 | 3.4716 | 3.5878 | 4.6311 | 3.7847 | 4.3241 | 3.5638 | 3.1845 | 3.6661 | 3.245 | 3.2391 | 2.7355
3000 | 3.7052 | 3.8707 | 4.9361 | 4.0682 | 4.5637 | 3.7124 | 3.3577 | 3.8199 | 3.4651 | 3.426 | 2.9672
6000 | 3.9535 | 4.1664 | 5.2477 | 4.3156 | 4.7942 | 3.8471 | 3.5184 | 3.958 | 3.667 | 3.6314 | 3.1793
10000 | 4.1312 | 4.3256 | 5.4624 | 4.4863 | 4.9391 | 3.9386 | 3.6067 | 4.0613 | 3.7839 | 3.7625 | 3.3213
16000 | 4.3258 | 4.4541 | 5.6349 | 4.6402 | 5.0647 | 4.0227 | 3.6984 | 4.151 | 3.8786 | 3.858 | 3.4383
30000 | 4.5568 | 4.6286 | 5.8803 | 4.8474 | 5.2376 | 4.255 | 3.8465 | 4.2757 | 4.0229 | 3.9933 | 3.5945
60000 | 4.7858 | 4.8637 | 6.1754 | 5.0794 | 5.4322 | 4.415 | 4.0109 | 4.425 | 4.184 | 4.1461 | 3.7635
100000 | 4.9918 | 5.0753 | 6.4402 | 5.2729 | 5.5769 | 4.556 | 4.131 | 4.5624 | 4.3086 | 4.2637 | 3.8833
160000 | 5.1635 | 5.2729 | 6.691 | 5.5099 | 5.7429 | 4.7566 | 4.2537 | 4.7379 | 4.4446 | 4.3733 | 4.0174
300000 | 5.4751 | 5.5756 | 7.0751 | 5.8412 | 6.029 | 5.032 | 4.5065 | 5.0375 | 4.6505 | 4.5712 | 4.2555
600000 | 5.9979 | 5.9014 | 7.6638 | 6.2775 | 6.3906 | 5.279 | 4.8613 | 5.4033 | 4.9176 | 4.8455 | 4.538
1000000 | 6.3049 | 6.2225 | 8.2096 | 6.6481 | 6.8709 | 5.4893 | 5.1274 | 5.6568 | 5.1681 | 5.0751 | 4.7739
1600000 | 6.6487 | 6.5351 | 8.7191 | 7.0599 | 7.351 | 5.7233 | 5.4285 | 5.9132 | 5.4412 | 5.3936 | 5.0127
3000000 | 7.1286 | 7.119 | 9.3909 | 7.7245 | 7.9977 | 6.1409 | 5.7914 | 6.2913 | 5.8737 | 5.8824 | 5.417
Resilient displacement at the middle of the sleeper
No. of loading cycles | C1 | C1r | C2 | C3 | C3r | C4 | C5 | C6 | C7 | C8 | C9
10 | 0.47545 | 0.5563 | 0.87835 | 0.80635 | 0.9333 | 1.0548 | 0.7739 | 0.79785 | 0.39785 | 0.556 | 0.3778
16 | 0.46771 | 0.53817 | 0.86517 | 0.79745 | 0.91814 | 0.99176 | 0.77684 | 0.7526 | 0.39786 | 0.56917 | 0.37409
30 | 0.4554 | 0.5129 | 0.82145 | 0.7751 | 0.8711 | 0.8816 | 0.74755 | 0.72195 | 0.3902 | 0.5747 | 0.3748
60 | 0.4256 | 0.4852 | 0.7564 | 0.7334 | 0.81565 | 0.76285 | 0.70035 | 0.6663 | 0.38205 | 0.5585 | 0.37435
100 | 0.40805 | 0.46495 | 0.72065 | 0.69895 | 0.76845 | 0.6926 | 0.66715 | 0.57855 | 0.3484 | 0.53245 | 0.36945
160 | 0.39544 | 0.44635 | 0.6822 | 0.66864 | 0.71684 | 0.63673 | 0.61621 | 0.54096 | 0.34742 | 0.5089 | 0.36145
300 | 0.37425 | 0.4226 | 0.6285 | 0.62435 | 0.66205 | 0.5671 | 0.5552 | 0.51535 | 0.34425 | 0.4712 | 0.3528
600 | 0.345 | 0.38676 | 0.59005 | 0.57205 | 0.6051 | 0.4935 | 0.51255 | 0.4697 | 0.3341 | 0.4336 | 0.33265
1000 | 0.33485 | 0.36328 | 0.5542 | 0.5484 | 0.5701 | 0.4645 | 0.47525 | 0.4187 | 0.32915 | 0.4163 | 0.3254
1600 | 0.32328 | 0.35093 | 0.52579 | 0.52668 | 0.54079 | 0.436 | 0.45715 | 0.39181 | 0.32445 | 0.40551 | 0.31955
3000 | 0.307 | 0.3326 | 0.50655 | 0.50465 | 0.5115 | 0.4055 | 0.42995 | 0.3737 | 0.3134 | 0.3872 | 0.3101
6000 | 0.2932 | 0.32231 | 0.47995 | 0.48665 | 0.48305 | 0.384 | 0.4058 | 0.35535 | 0.29665 | 0.3696 | 0.29845
10000 | 0.2827 | 0.30698 | 0.4623 | 0.4692 | 0.4677 | 0.3695 | 0.40005 | 0.3467 | 0.2877 | 0.3633 | 0.29645
16000 | 0.27055 | 0.30005 | 0.44907 | 0.45721 | 0.45544 | 0.356 | 0.38814 | 0.33662 | 0.28119 | 0.35426 | 0.29401
30000 | 0.2635 | 0.2924 | 0.43015 | 0.4379 | 0.441 | 0.305 | 0.3667 | 0.32515 | 0.2786 | 0.3399 | 0.28685
60000 | 0.24845 | 0.27816 | 0.413 | 0.4215 | 0.4205 | 0.2865 | 0.3375 | 0.3164 | 0.27055 | 0.33015 | 0.2778
100000 | 0.24475 | 0.27517 | 0.3975 | 0.40425 | 0.4095 | 0.274 | 0.3285 | 0.2997 | 0.26385 | 0.3256 | 0.27495
160000 | 0.23777 | 0.27099 | 0.3915 | 0.39107 | 0.395 | 0.2571 | 0.32163 | 0.28509 | 0.26082 | 0.32289 | 0.27279
300000 | 0.2397 | 0.26229 | 0.384 | 0.3804 | 0.363 | 0.2485 | 0.3068 | 0.27495 | 0.25565 | 0.30715 | 0.25925
600000 | 0.24685 | 0.2559 | 0.3775 | 0.36725 | 0.3335 | 0.2455 | 0.2781 | 0.265 | 0.25485 | 0.2854 | 0.24555
1000000 | 0.2207 | 0.247 | 0.3735 | 0.3577 | 0.2975 | 0.2405 | 0.26565 | 0.2615 | 0.25265 | 0.2701 | 0.2338
1600000 | 0.2098 | 0.2413 | 0.3615 | 0.3395 | 0.2865 | 0.229 | 0.24535 | 0.2545 | 0.25025 | 0.2611 | 0.2267
3000000 | 0.2 | 0.24 | 0.3525 | 0.3335 | 0.2835 | 0.224 | 0.2254 | 0.247 | 0.24535 | 0.2509 | 0.2182
Resilient displacement at sleeper ends
No. of loading cycles | C1 | C1r | C2 | C3 | C3r | C4 | C5 | C6 | C7 | C8 | C9
10 | 0.4339 | 0.49223 | 0.64363 | 0.54463 | 0.52187 | 0.71093 | 0.49155 | 0.5577 | 0.59855 | 0.4374 | 0.54865
16 | 0.43601 | 0.49201 | 0.6488 | 0.55249 | 0.5328 | 0.68727 | 0.50277 | 0.547 | 0.6243 | 0.45576 | 0.54253
30 | 0.44665 | 0.49175 | 0.64328 | 0.5623 | 0.53175 | 0.64138 | 0.50025 | 0.55065 | 0.64845 | 0.46015 | 0.54855
60 | 0.44977 | 0.49147 | 0.63167 | 0.5648 | 0.52985 | 0.5914 | 0.4981 | 0.561 | 0.6835 | 0.4633 | 0.54775
100 | 0.4571 | 0.49125 | 0.62785 | 0.55885 | 0.52528 | 0.56 | 0.4984 | 0.52675 | 0.66485 | 0.4594 | 0.5396
160 | 0.46167 | 0.49088 | 0.62686 | 0.55705 | 0.51618 | 0.53434 | 0.48853 | 0.52654 | 0.70181 | 0.45148 | 0.53814
300 | 0.46195 | 0.4992 | 0.6262 | 0.55512 | 0.50133 | 0.5088 | 0.4759 | 0.5469 | 0.74765 | 0.44345 | 0.53855
600 | 0.44725 | 0.49909 | 0.61935 | 0.54695 | 0.4924 | 0.47535 | 0.4717 | 0.5533 | 0.7464 | 0.43305 | 0.5339
1000 | 0.44572 | 0.51529 | 0.62413 | 0.54605 | 0.48483 | 0.471 | 0.4639 | 0.53475 | 0.749 | 0.43275 | 0.54315
1600 | 0.44412 | 0.52485 | 0.6222 | 0.54511 | 0.48191 | 0.45691 | 0.46462 | 0.53196 | 0.75266 | 0.43652 | 0.54914
3000 | 0.44862 | 0.53985 | 0.63238 | 0.53745 | 0.47615 | 0.44115 | 0.46555 | 0.5312 | 0.7581 | 0.4385 | 0.54115
6000 | 0.46573 | 0.54794 | 0.63745 | 0.53387 | 0.47635 | 0.43355 | 0.46265 | 0.52915 | 0.7584 | 0.436 | 0.55555
10000 | 0.47547 | 0.55032 | 0.64545 | 0.53048 | 0.474 | 0.42515 | 0.46995 | 0.53145 | 0.76285 | 0.4282 | 0.5624
16000 | 0.50635 | 0.55455 | 0.64045 | 0.53774 | 0.47068 | 0.422 | 0.47314 | 0.52936 | 0.76557 | 0.42787 | 0.56294
30000 | 0.4987 | 0.56385 | 0.64738 | 0.54065 | 0.46792 | 0.40095 | 0.48345 | 0.52875 | 0.79195 | 0.43415 | 0.56715
60000 | 0.51858 | 0.59363 | 0.66863 | 0.54368 | 0.4694 | 0.39825 | 0.47595 | 0.5364 | 0.78835 | 0.43535 | 0.57425
100000 | 0.53255 | 0.61325 | 0.68283 | 0.55407 | 0.47482 | 0.40925 | 0.48345 | 0.5573 | 0.7833 | 0.435 | 0.5844
160000 | 0.54483 | 0.61863 | 0.69251 | 0.56525 | 0.4849 | 0.42655 | 0.49362 | 0.57819 | 0.79611 | 0.43832 | 0.59617
300000 | 0.56415 | 0.64488 | 0.72175 | 0.57155 | 0.50767 | 0.45925 | 0.51215 | 0.62855 | 0.8092 | 0.43225 | 0.58695
600000 | 0.5594 | 0.67547 | 0.76775 | 0.59905 | 0.5545 | 0.491 | 0.54415 | 0.6378 | 0.85145 | 0.4475 | 0.59985
1000000 | 0.5481 | 0.67284 | 0.8155 | 0.61867 | 0.61925 | 0.51375 | 0.5511 | 0.66555 | 0.8651 | 0.46185 | 0.60335
1600000 | 0.55902 | 0.69571 | 0.8615 | 0.63775 | 0.6725 | 0.52825 | 0.56355 | 0.6733 | 0.8915 | 0.4696 | 0.61615
3000000 | 0.59035 | 0.74025 | 0.9045 | 0.66275 | 0.77075 | 0.56125 | 0.5474 | 0.6934 | 0.9139 | 0.47875 | 0.63245

## Fig. 13
Figure 13. Locked-in longitudinal (along the track) pressure vs settlement; (a) below the middle of the sleeper – plates 1 and 2; (b) below the end of the sleeper, plate 4; (c) difference between the sleeper-end and the middle pressures; the markers on the left corresponds to the 10th cycle, those on the right to the 3 millionth cycle: the lines in between are the actual data
Resilient ends
Tests
C1 - Unreinforced
C1r - Unreinforced
C2 - LN=8.8 WN=2.9 Vfr=1.2%
C3 - LN=8.8 WN=2.9 Vfr=0.6%
C3r - LN=8.8 WN=2.9 Vfr=0.6%
C4 - LN=8.8 WN=1.5 Vfr=0.7%
C5 - LN=8.8 WN=0.7 Vfr=0.7%
C6 - LN=8.8 WN=0.7 Vfr=1.1%
C7 - LN=4.4 WN=0.7 Vfr=0.7%
C8 - LN=2.2 WN=0.7 Vfr=0.7%
C9 - LN=6.6 WN=0.7 Vfr=0.7%
Settlement
No. of loading cycles | C1 | C1r | C2 | C3 | C3r | C4 | C5 | C6 | C7 | C8 | C9
10 | 0.78088 | 0.83029 | 1.1492 | 0.86992 | 1.1519 | 1.2646 | 0.78688 | 0.97006 | 0.65581 | 0.71876 | 0.54551
16 | 0.9906 | 1.0358 | 1.4191 | 1.1091 | 1.4107 | 1.4891 | 0.99329 | 1.2433 | 0.83094 | 0.91355 | 0.70168
30 | 1.3052 | 1.3424 | 1.8546 | 1.4625 | 1.8244 | 1.8252 | 1.3179 | 1.627 | 1.1159 | 1.2431 | 0.94415
60 | 1.6761 | 1.7082 | 2.3909 | 1.8921 | 2.3107 | 2.1965 | 1.6902 | 2.093 | 1.4717 | 1.6274 | 1.2617
100 | 1.9701 | 1.9963 | 2.7864 | 2.2224 | 2.6921 | 2.4651 | 1.9835 | 2.4142 | 1.7874 | 1.9362 | 1.5174
160 | 2.2603 | 2.2723 | 3.1429 | 2.5162 | 3.0208 | 2.697 | 2.2414 | 2.6541 | 2.1253 | 2.2051 | 1.7441
300 | 2.6565 | 2.6412 | 3.604 | 2.9164 | 3.4453 | 2.983 | 2.5629 | 2.9835 | 2.4806 | 2.5593 | 2.0495
600 | 3.0337 | 3.0619 | 4.0688 | 3.3186 | 3.8606 | 3.2616 | 2.8519 | 3.3051 | 2.841 | 2.8794 | 2.3598
1000 | 3.2733 | 3.3937 | 4.3865 | 3.5668 | 4.1216 | 3.4296 | 3.0477 | 3.5276 | 3.0656 | 3.0708 | 2.5644
1600 | 3.4716 | 3.5878 | 4.6311 | 3.7847 | 4.3241 | 3.5638 | 3.1845 | 3.6661 | 3.245 | 3.2391 | 2.7355
3000 | 3.7052 | 3.8707 | 4.9361 | 4.0682 | 4.5637 | 3.7124 | 3.3577 | 3.8199 | 3.4651 | 3.426 | 2.9672
6000 | 3.9535 | 4.1664 | 5.2477 | 4.3156 | 4.7942 | 3.8471 | 3.5184 | 3.958 | 3.667 | 3.6314 | 3.1793
10000 | 4.1312 | 4.3256 | 5.4624 | 4.4863 | 4.9391 | 3.9386 | 3.6067 | 4.0613 | 3.7839 | 3.7625 | 3.3213
16000 | 4.3258 | 4.4541 | 5.6349 | 4.6402 | 5.0647 | 4.0227 | 3.6984 | 4.151 | 3.8786 | 3.858 | 3.4383
30000 | 4.5568 | 4.6286 | 5.8803 | 4.8474 | 5.2376 | 4.255 | 3.8465 | 4.2757 | 4.0229 | 3.9933 | 3.5945
60000 | 4.7858 | 4.8637 | 6.1754 | 5.0794 | 5.4322 | 4.415 | 4.0109 | 4.425 | 4.184 | 4.1461 | 3.7635
100000 | 4.9918 | 5.0753 | 6.4402 | 5.2729 | 5.5769 | 4.556 | 4.131 | 4.5624 | 4.3086 | 4.2637 | 3.8833
160000 | 5.1635 | 5.2729 | 6.691 | 5.5099 | 5.7429 | 4.7566 | 4.2537 | 4.7379 | 4.4446 | 4.3733 | 4.0174
300000 | 5.4751 | 5.5756 | 7.0751 | 5.8412 | 6.029 | 5.032 | 4.5065 | 5.0375 | 4.6505 | 4.5712 | 4.2555
600000 | 5.9979 | 5.9014 | 7.6638 | 6.2775 | 6.3906 | 5.279 | 4.8613 | 5.4033 | 4.9176 | 4.8455 | 4.538
1000000 | 6.3049 | 6.2225 | 8.2096 | 6.6481 | 6.8709 | 5.4893 | 5.1274 | 5.6568 | 5.1681 | 5.0751 | 4.7739
1600000 | 6.6487 | 6.5351 | 8.7191 | 7.0599 | 7.351 | 5.7233 | 5.4285 | 5.9132 | 5.4412 | 5.3936 | 5.0127
3000000 | 7.1286 | 7.119 | 9.3909 | 7.7245 | 7.9977 | 6.1409 | 5.7914 | 6.2913 | 5.8737 | 5.8824 | 5.417
Resilient displacement at the middle of the sleeper
No. of loading cycles | C1 | C1r | C2 | C3 | C3r | C4 | C5 | C6 | C7 | C8 | C9
10 | 9.8625 | 9.7907 | 9.6177 | 3.9229 | 7.7393 | 5.8686 | 5.7694 | 9.8554 | 9.4126 | 9.1172 | 10.6514
16 | 10.0015 | 9.8984 | 9.6947 | 4.1817 | 7.6669 | 5.9102 | 6.0229 | 10.3161 | 9.6513 | 9.4529 | 11.0118
30 | 10.449 | 10.165 | 9.7728 | 4.4684 | 7.6132 | 5.9984 | 6.2438 | 10.7158 | 10.1021 | 9.6529 | 11.302
60 | 11.4225 | 10.7556 | 9.9922 | 4.6689 | 7.6208 | 6.1346 | 6.4634 | 11.2495 | 10.6659 | 9.6184 | 11.5374
100 | 11.9915 | 11.0465 | 10.4308 | 4.9234 | 7.7319 | 6.354 | 6.6074 | 11.8475 | 11.0738 | 9.6836 | 11.7176
160 | 12.4089 | 11.3439 | 10.6416 | 5.1132 | 7.9885 | 6.5583 | 6.7016 | 12.0203 | 11.7872 | 9.8305 | 11.8872
300 | 13.026 | 12.18 | 11.1882 | 5.2285 | 8.067 | 6.8223 | 6.8202 | 12.447 | 12.323 | 10.2711 | 11.9495
600 | 13.398 | 13.019 | 11.894 | 5.1951 | 8.0906 | 7.2671 | 6.9996 | 13.0065 | 12.7606 | 10.653 | 12.391
1000 | 14.3445 | 13.1669 | 12.3485 | 5.138 | 8.0657 | 7.5713 | 6.9981 | 13.725 | 12.9466 | 10.707 | 12.6495
1600 | 14.7827 | 13.3621 | 12.6144 | 5.3703 | 8.1499 | 7.821 | 7.0374 | 13.9834 | 13.0323 | 10.7562 | 12.6805
3000 | 15.263 | 14.0767 | 12.9625 | 5.5057 | 8.2884 | 8.1453 | 7.13 | 14.3305 | 13.1644 | 11.0317 | 12.6455
6000 | 15.172 | 14.7232 | 13.1025 | 5.7406 | 8.4915 | 8.4843 | 7.0929 | 14.565 | 13.4452 | 11.2076 | 12.553
10000 | 15.5125 | 15.0056 | 13.224 | 5.6752 | 8.6792 | 8.5874 | 7.0984 | 14.6805 | 13.345 | 11.2554 | 12.575
16000 | 16.8589 | 15.3118 | 13.2638 | 5.9115 | 8.6702 | 8.7285 | 7.1482 | 14.7728 | 13.472 | 11.1269 | 12.5635
30000 | 17.326 | 15.282 | 13.633 | 5.9789 | 8.7797 | 9.6156 | 7.2834 | 15.0385 | 13.5689 | 11.2861 | 12.595
60000 | 17.474 | 15.4272 | 14.2515 | 6 | 9.0806 | 10.1387 | 7.5083 | 15.091 | 13.5305 | 11.5075 | 12.722
100000 | 16.8615 | 15.8113 | 14.599 | 6.291 | 9.4069 | 10.6128 | 7.4894 | 15.5765 | 13.3469 | 11.6139 | 12.9395
160000 | 16.4243 | 15.3794 | 14.92 | 6.4702 | 9.0611 | 11.6898 | 7.8576 | 16.224 | 13.529 | 11.6765 | 13.155
300000 | 16.5435 | 15.8671 | 14.9795 | 6.5185 | 9.3115 | 11.696 | 8.0339 | 17.0995 | 13.1795 | 11.82 | 13.369
600000 | 17.4205 | 16.1946 | 14.6435 | 6.881 | 10.0134 | 12.399 | 8.5165 | 16.66 | 13.1876 | 12.2455 | 13.715
1000000 | 17.4555 | 16.4868 | 14.8715 | 6.9555 | 11.3998 | 12.6005 | 8.732 | 16.194 | 13.2317 | 12.991 | 13.9775
1600000 | 17.3025 | 15.9091 | 14.8565 | 7.0819 | 12.2705 | 12.5321 | 8.7584 | 15.3915 | 13.1368 | 13.3925 | 13.752
3000000 | 17.3545 | 16.2632 | 13.941 | 7.3949 | 11.7392 | 12.9384 | 9.5002 | 14.7765 | 13.2242 | 14.227 | 14.575
Resilient displacement at sleeper ends
No. of loading cycles | C1 | C1r | C2 | C3 | C3r | C4 | C5 | C6 | C7 | C8 | C9
10 | 12.198 | 11.457 | 10.289 | 9.0681 | 8.6543 | 10.729 | 13.605 | 9.8192 | 8.7489 | 13.542 | 10.795
16 | 12.5544 | 11.4592 | 10.595 | 9.4477 | 8.9166 | 10.6782 | 13.7032 | 9.9937 | 8.7436 | 13.2254 | 10.9278
30 | 12.264 | 11.079 | 10.903 | 9.7159 | 9.0353 | 10.62 | 13.858 | 9.7099 | 8.4385 | 13.056 | 11.219
60 | 12.82 | 11.464 | 10.864 | 9.3016 | 9.2101 | 10.673 | 13.981 | 9.8801 | 7.9378 | 13.558 | 11.681
100 | 13.309 | 11.729 | 10.781 | 9.3695 | 9.4893 | 10.416 | 13.945 | 10.043 | 7.8771 | 13.846 | 11.947
160 | 14.1 | 12.0736 | 10.8332 | 9.6965 | 9.6098 | 10.5262 | 14.0626 | 9.9688 | 7.4211 | 13.666 | 11.838
300 | 14.327 | 12.077 | 10.684 | 9.8276 | 9.4152 | 10.643 | 14.067 | 9.4015 | 7.0473 | 13.897 | 11.791
600 | 14.423 | 12.1403 | 10.309 | 10.55 | 9.4577 | 10.557 | 13.972 | 9.3743 | 7.1003 | 13.667 | 11.75
1000 | 14.478 | 11.6541 | 10.201 | 10.97 | 9.6189 | 10.451 | 13.86 | 9.5109 | 6.9659 | 13.621 | 11.307
1600 | 14.514 | 11.2504 | 9.9398 | 10.9182 | 9.5341 | 10.5588 | 13.6434 | 9.6133 | 6.814 | 13.3348 | 11.229
3000 | 14.212 | 10.411 | 9.9116 | 10.635 | 9.7646 | 10.673 | 13.281 | 9.3597 | 6.7177 | 12.894 | 11.412
6000 | 14.045 | 10.2413 | 9.4034 | 10.791 | 9.8571 | 10.856 | 13.095 | 9.2181 | 6.7278 | 12.49 | 10.965
10000 | 13.269 | 9.9247 | 9.1405 | 10.927 | 9.9316 | 10.803 | 12.999 | 9.1972 | 6.7132 | 12.481 | 10.548
16000 | 11.841 | 9.759 | 9.0701 | 10.946 | 9.9851 | 10.4866 | 12.8896 | 9.3517 | 6.6025 | 12.244 | 10.3706
30000 | 12.206 | 9.8755 | 8.987 | 10.877 | 9.5005 | 10.59 | 12.417 | 9.4871 | 6.4806 | 11.52 | 10.178
60000 | 11.049 | 9.565 | 8.7015 | 10.381 | 9.509 | 10.245 | 11.398 | 9.3398 | 6.4305 | 10.992 | 10.041
100000 | 10.84 | 9.0122 | 8.2593 | 9.9255 | 8.9305 | 10.161 | 11.258 | 8.7437 | 6.4562 | 10.93 | 9.9091
160000 | 10.3613 | 8.5541 | 7.5776 | 9.2319 | 8.5838 | 9.5636 | 10.7582 | 8.1493 | 6.2617 | 10.4514 | 9.3877
300000 | 9.7103 | 8.3826 | 6.7387 | 8.5807 | 8.0307 | 8.9462 | 10.376 | 7.715 | 5.9646 | 10.128 | 9.2644
600000 | 8.9904 | 8.511 | 6.3574 | 7.7745 | 7.2045 | 7.8779 | 9.612 | 6.9777 | 5.7301 | 10.076 | 8.9167
1000000 | 9.0562 | 8.8717 | 6.6728 | 7.1504 | 5.6834 | 7.3539 | 9.0929 | 6.5502 | 5.7021 | 9.2365 | 8.2447
1600000 | 9.188 | 8.7599 | 5.7884 | 7.7461 | 5.4424 | 7.0296 | 8.4394 | 6.6174 | 5.425 | 8.9341 | 7.9412
3000000 | 9.1314 | 8.123 | 5.4678 | 6.8605 | 5.332 | 6.9174 | 9.189 | 6.8382 | 5.9028 | 7.917 | 7.5904

## Fig. 15
Figure 15. Sleeper/ballast contact area under the rails (Ac,r) vs sleeper settlement (a) and vs the resilient displacement at the sleeper ends (b)
|  | Settlement (mm) | Resilient displ. at ends (mm) | Cum. contact area at rail (%)
| C2 - LN=8.8 WN=2.9 Vfr=1.2% | 9.3909 | 0.9045 | 1.345
| C3 - LN=8.8 WN=2.9 Vfr=0.6% | 7.7245 | 0.66275 | 1.2
| C3r - LN=8.8 WN=2.9 Vfr=0.6% | 7.9977 | 0.77075 | 1.135
| C4 - LN=8.8 WN=1.5 Vfr=0.7% | 6.1409 | 0.56125 | 1.16
| C5 - LN=8.8 WN=0.7 Vfr=0.7% | 5.7914 | 0.5474 | 0.75
| C6 - LN=8.8 WN=0.7 Vfr=1.1% | 6.2913 | 0.6934 | 1.2
| C7 - LN=4.4 WN=0.7 Vfr=0.7% | 5.8737 | 0.9139 | 1.275
| C8 - LN=2.2 WN=0.7 Vfr=0.7% | 5.8824 | 0.47875 | 0.835
| C9 - LN=6.6 WN=0.7 Vfr=0.7% | 5.417 | 0.63245 | 0.845