## Site 01K
Table 1a. Untrafficked bulk soil properties at site 01K.
Soil layer and depth (cm)
|  |  | O | [7 empty] | O-A | A-E
Sample* | Passes | Property | 0-5 | 5-10 | 10-15 | 15-20 | 20-25 | 25-30 | 30-35 | 35-40 | 40-45 | 45-50 | 50-55 | 55-60 | 60-65 | 65-70 | 70-75 | 75-80 | 80-85 | 85-90
1C | 0 | Dry bulk density (g cm-3) | O 0-5: 0.30433; O 5-10: 0.24445; O 10-15: 0.33098; O 15-20: 0.37638; O-A 40-45: 1.317; A-E 45-50: 1.8414; A-E 50-55: 1.8128; A-E 55-60: 1.5371; A-E 60-65: 1.6062
|  | Water (gravimetric) | O 0-5: 261.7297; O 5-10: 370.3903; O 10-15: 298.6083; O 15-20: 226.3986; O-A 40-45: 39.2705; A-E 45-50: 17.3307; A-E 50-55: 22.3593; A-E 55-60: 26.3485; A-E 60-65: 27.0791
2C | 0 | Dry bulk density (g cm-3) | O 0-5: 0.11745; O 5-10: 0.19937; O 10-15: 0.20168; O 15-20: 0.22438; O 20-25: 0.31387; O-A 40-45: 1.2203; A-E 45-50: 1.6177; A-E 50-55: 1.5239; A-E 55-60: 1.5605; A-E 60-65: 1.5703
|  | Water (gravimetric) | O 0-5: 332.493; O 5-10: 382.5083; O 10-15: 382.2186; O 15-20: 360.8504; O 20-25: 246.7505; O-A 40-45: 43.1653; A-E 45-50: 24.4661; A-E 50-55: 27.8929; A-E 55-60: 28.3154; A-E 60-65: 27.7184
3C | 0 | Dry bulk density (g cm-3) | O 0-5: 0.11976; O 5-10: 0.13917; O 10-15: 0.13292; O 15-20: 0.1747
|  | Water (gravimetric) | O 0-5: 481.8681; O 5-10: 573.2861; O 10-15: 509.901; O 15-20: 380.791
4C | 0 | Dry bulk density (g cm-3) | O 0-5: 0.14838; O 5-10: 0.18753; O 10-15: 0.31354; O 15-20: 0.39184; O-A 40-45: 1.2387; A-E 45-50: 1.4979; A-E 50-55: 1.3292; A-E 55-60: 1.2874; A-E 60-65: 1.3124; A-E 65-70: 1.217
|  | Water (gravimetric) | O 0-5: 361.8625; O 5-10: 329.8246; O 10-15: 200; O 15-20: 175.5668; O-A 40-45: 42.3373; A-E 45-50: 27.718; A-E 50-55: 39.5792; A-E 55-60: 39.0493; A-E 60-65: 40.1604; A-E 65-70: 34.658
*sample unit - where 1C denotes core 1, control (C - untrafficked forest adjacent to the operational site).
O, O-A and A-E refer to the peat, peat-mineral and mineral layers respectively.
Depths based on allignment of the O-A layer (chapter 2, section 2.5), first empty cell for each sample denotes limit of O layer, na - sample discarded (high stone content or damaged during transit).
Table 1b. Trafficked bulk soil properties at site 01K.
Soil layer and depth (cm)
|  |  | O | [7 empty] | O-A | A-E
Sample* | Passes | Property | 0-5 | 5-10 | 10-15 | 15-20 | 20-25 | 25-30 | 30-35 | 35-40 | 40-45 | 45-50 | 50-55 | 55-60 | 60-65 | 65-70 | 70-75 | 75-80 | 80-85 | 85-90
11R | 4 | Dry bulk density (g cm-3) | O 0-5: 0.12009; O 5-10: 0.29117; O 10-15: 0.3902; O-A 40-45: 1.5354; A-E 45-50: 1.7134
|  | Water (gravimetric) | O 0-5: 447.6712; O 5-10: 248.5876; O 10-15: 163.2378; O-A 40-45: 20.12; A-E 45-50: 15.553
11L | 4 | Dry bulk density (g cm-3) | O 0-5: 0.25498; O-A 40-45: 0.71624; A-E 45-50: 1.39; A-E 50-55: 2.2201; A-E 55-60: 1.6342; A-E 60-65: 1.6453; A-E 65-70: 1.8677; A-E 70-75: 2.1711
|  | Water (gravimetric) | O 0-5: 374.7097; O-A 40-45: 88.8838; A-E 45-50: 32.8757; A-E 50-55: 17.4126; A-E 55-60: 20.7369; A-E 60-65: 27.0146; A-E 65-70: 21.6488; A-E 70-75: 16.745
12R | 6 | Dry bulk density (g cm-3) | O 0-5: 0.18589; O 5-10: 0.25169; O-A 40-45: 0.70012; A-E 45-50: 0.81198; A-E 50-55: 0.96397; A-E 55-60: 1.1693; A-E 60-65: 1.0702; A-E 65-70: 1.1258; A-E 70-75: 1.1768; A-E 75-80: 1.1328
|  | Water (gravimetric) | O 0-5: 417.3451; O 5-10: 316.0784; O-A 40-45: 98.4023; A-E 45-50: 65.9643; A-E 50-55: 60.273; A-E 55-60: 46.2296; A-E 60-65: 47.1257; A-E 65-70: 49.1525; A-E 70-75: 55.2139; A-E 75-80: 51.4667
12L | 6 | Dry bulk density (g cm-3) | O-A 40-45: 1.0864; A-E 45-50: 1.0877; A-E 50-55: 0.8054; A-E 55-60: 0.84257; A-E 60-65: 0.84849; A-E 65-70: 0.94621; A-E 70-75: 1.0752; A-E 75-80: 0.97352; A-E 80-85: 1.2245; A-E 85-90: 1.0153
|  | Water (gravimetric) | O-A 40-45: 40.3695; A-E 45-50: 66.6667; A-E 50-55: 64.5833; A-E 55-60: 69.1917; A-E 60-65: 62.9701; A-E 65-70: 61.4395; A-E 70-75: 61.1995; A-E 75-80: 55.5593; A-E 80-85: 38.8232; A-E 85-90: 47.3104
13R | 12 | Dry bulk density (g cm-3) | O 0-5: 0.14509; O 5-10: 0.19082; O-A 40-45: 0.61194; A-E 45-50: 0.97944; A-E 50-55: 1.213; A-E 55-60: 1.1811; A-E 60-65: 1.0772; A-E 65-70: 1.0772; A-E 70-75: 1.0614
|  | Water (gravimetric) | O 0-5: 374.6032; O 5-10: 346.5517; O-A 40-45: 114.2473; A-E 45-50: 52.9728; A-E 50-55: 36.9677; A-E 55-60: 45.8774; A-E 60-65: 52.9933; A-E 65-70: 50.2138; A-E 70-75: 47.7991
13L | 12 | Dry bulk density (g cm-3) | O 0-5: 0.19641; O 5-10: 0.25563; O-A 40-45: 0.62247; A-E 45-50: 0.81198; A-E 50-55: 0.96134; A-E 55-60: 1.1311; A-E 60-65: 1.2111; A-E 65-70: 0.97417; A-E 70-75: 1.1426; A-E 75-80: 1.0387
|  | Water (gravimetric) | O 0-5: 330.9883; O 5-10: 266.1519; O-A 40-45: 80.0211; A-E 45-50: 64.9514; A-E 50-55: 61.1225; A-E 55-60: 50.669; A-E 60-65: 40.3695; A-E 65-70: 44.7146; A-E 70-75: 45.609; A-E 75-80: 46.7849
14R | 16 | Dry bulk density (g cm-3) | O 0-5: 0.33427; O-A 40-45: 0.73466; A-E 45-50: 1.3288; A-E 50-55: 1.5749; A-E 55-60: 1.0558; A-E 60-65: 1.4769
|  | Water (gravimetric) | O 0-5: 159.4488; O-A 40-45: 57.322; A-E 45-50: 26.1451; A-E 50-55: 25.3604; A-E 55-60: 31.3493; A-E 60-65: 16.1729
14L | 16 | Dry bulk density (g cm-3) | O 0-5: 0.18227; O-A 40-45: 0.73104; A-E 45-50: 1.3561; A-E 50-55: 1.7957; A-E 55-60: 1.6292; A-E 60-65: 1.6769; A-E 65-70: 1.947; A-E 70-75: 1.8875; A-E 75-80: 1.5582; A-E 80-85: 2.2142
|  | Water (gravimetric) | O 0-5: 317.6895; O-A 40-45: 99.0549; A-E 45-50: 32.4357; A-E 50-55: 24.2396; A-E 55-60: 20.2746; A-E 60-65: 16.5784; A-E 65-70: 13.5519; A-E 70-75: 15.8097; A-E 75-80: 14.1047; A-E 80-85: 12.0208
21R | 1 | Dry bulk density (g cm-3) | O 0-5: 0.17996; O 5-10: 0.2099; O 10-15: 0.17569
|  | Water (gravimetric) | O 0-5: 433.638; O 5-10: 427.116; O 10-15: 433.5206
21L | 1 | Dry bulk density (g cm-3) | O 0-5: 0.09541; O 5-10: 0.11482; O 10-15: 0.15726; O 15-20: 0.1826; O 20-25: 0.1826; O-A 40-45: 0.41336; A-E 45-50: 1.7878; A-E 50-55: 1.7467; A-E 55-60: 2.0026; A-E 60-65: 2.0155
|  | Water (gravimetric) | O 0-5: 472.4138; O 5-10: 467.3352; O 10-15: 509.205; O 15-20: 460.9009; O 20-25: 467.027; O-A 40-45: 65.632; A-E 45-50: 22.4144; A-E 50-55: 17.4421; A-E 55-60: 19.8456; A-E 60-65: 19.5233
22R | 2 | Dry bulk density (g cm-3) | O 0-5: 0.18885; O 5-10: 0.20299; O 10-15: 0.26518; O-A 40-45: 0.93272; A-E 45-50: 1.315; A-E 50-55: 1.2917; A-E 55-60: 1.4094; A-E 60-65: 1.294; A-E 65-70: 1.3489; A-E 70-75: 1.139
|  | Water (gravimetric) | O 0-5: 363.9373; O 5-10: 313.9384; O 10-15: 269.4789; O-A 40-45: 64.1975; A-E 45-50: 37.6282; A-E 50-55: 37.1116; A-E 55-60: 36.6013; A-E 60-65: 37.9354; A-E 65-70: 42.8293; A-E 70-75: 50.4333
22L | 2 | Dry bulk density (g cm-3) | O 0-5: 0.16384; O 5-10: 0.20628; O-A 40-45: 0.33591; A-E 45-50: 0.75144; A-E 50-55: 1.0393; A-E 55-60: 1.2565; A-E 60-65: 1.2104; A-E 65-70: 1.1048; A-E 70-75: 1.2097; A-E 75-80: 1.0939
|  | Water (gravimetric) | O 0-5: 364.6586; O 5-10: 306.0606; O-A 40-45: 161.3124; A-E 45-50: 77.4081; A-E 50-55: 45.2675; A-E 55-60: 36.685; A-E 60-65: 37.6189; A-E 65-70: 40.3812; A-E 70-75: 42.0995; A-E 75-80: 48.0301
23R | 2 | Dry bulk density (g cm-3) | O 0-5: 0.17799; O 5-10: 0.24873; O-A 40-45: 0.36322; A-E 45-50: 1.0893; A-E 50-55: 1.3798; A-E 55-60: 1.2239
|  | Water (gravimetric) | O 0-5: 329.2052; O 5-10: 278.9683; O-A 40-45: 155.9783; A-E 45-50: 43.5518; A-E 50-55: 23.176; A-E 55-60: 21.7204
23L | 2 | Dry bulk density (g cm-3) | O 0-5: 0.19543; O 5-10: 0.34216; O 10-15: 0.25498; O-A 40-45: 0.48791; A-E 45-50: 0.88501; A-E 50-55: 1.2101; A-E 55-60: 1.566; A-E 60-65: 1.6358; A-E 65-70: 1.7582; A-E 70-75: 1.7259
|  | Water (gravimetric) | O 0-5: 293.9394; O 5-10: 222.5962; O 10-15: 245.8065; O-A 40-45: 135.2664; A-E 45-50: 59.1822; A-E 50-55: 46.0576; A-E 55-60: 25.4412; A-E 60-65: 20.535; A-E 65-70: 26.2912; A-E 70-75: 20.854
31R | 1 | Dry bulk density (g cm-3) | O 0-5: 0.13094; O 5-10: 0.49383; O 10-15: na; O 15-20: na; O-A 40-45: 1.0209; A-E 45-50: 1.1956; A-E 50-55: 1.3321; A-E 55-60: 1.6513
|  | Water (gravimetric) | O 0-5: 195.9799; O 5-10: 95.07; O 10-15: na; O 15-20: na; O-A 40-45: 53.8511; A-E 45-50: 37.3693; A-E 50-55: 46.0361; A-E 55-60: 23.1122
31L | 1 | Dry bulk density (g cm-3) | O 0-5: 0.30301; O 5-10: 0.21319; O 10-15: 0.15233; O 15-20: 0.18654; O-A 40-45: 0.43264; A-E 45-50: 1.7019
|  | Water (gravimetric) | O 0-5: 187.2964; O 5-10: 364.3519; O 10-15: 546.0043; O 15-20: 453.6155; O-A 40-45: 221.673; A-E 45-50: 27.1409
41R | 2 | Dry bulk density (g cm-3) | O 0-5: 0.1622; O 5-10: 0.14904
|  | Water (gravimetric) | O 0-5: 506.288; O 5-10: 553.4216
41L | 2 | Dry bulk density (g cm-3) | O 0-5: 0.16812; O 5-10: 0.15825; O 10-15: 0.1316; O 15-20: 0.13752; O 20-25: 0.24774; O 25-30: 0.3415
|  | Water (gravimetric) | O 0-5: 480.2348; O 5-10: 577.5468; O 10-15: 652.25; O 15-20: 593.3014; O 20-25: 333.8645; O 25-30: 262.8131
42R | 2 | Dry bulk density (g cm-3)
Water (gravimetric)
42L | 2 | Dry bulk density (g cm-3) | O 0-5: 0.22635; O 5-10: 0.16878; O 10-15: 0.11844; O 15-20: 0.16878; O 20-25: 0.15792; O 25-30: 0.18983; O 30-35: 0.15792; O 35-40: 0.14641
|  | Water (gravimetric) | O 0-5: 412.7907; O 5-10: 614.6199; O 10-15: 684.4444; O 15-20: 513.8402; O 20-25: 435.2083; O 25-30: 444.5407; O 30-35: 472.2917; O 35-40: 478.427
*sample unit - where 11R or 11L denotes drift 1, sample unit 1, right or left (R or L) wheel track.
O, O-A and A-E refer to the peat, peat-mineral and mineral layers respectively.
Depths based on allignment of the O-A layer (chapter 2, section 2.5), first empty cell for each sample denotes limit of O layer, na - sample discarded (high stone content or damaged during transit).

## Site 02N
Table 2a. Untrafficked bulk soil properties at site 02N.
Soil layer and depth (cm)
O
Sample * | Passes | Property | 0-5 | 5-10 | 10-15 | 15-20 | 20-25 | 25-30 | 30-35 | 35-40 | 40-45 | 45-50 | 50-55 | 55-60
11C | 0 | Dry bulk density (g cm-3) | 0.13955 | 0.12835 | 0.11918 | 0.11307 | 0.098808 | 0.11205 | 0.11205 | 0.099827 | 0.10798
|  | Water (gravimetric) | 635.0365 | 681.746 | 723.9316 | 806.3063 | 893.8144 | 815.4545 | 780.9091 | 950 | 850
13C | 0 | Dry bulk density (g cm-3) | O 0-5: 0.12224; O 5-10: 0.27401
|  | Water (gravimetric) | O 0-5: 682.5; O 5-10: 285.5019
21C | 0 | Dry bulk density (g cm-3) | 0.11307 | 0.11409 | 0.1202 | 0.13955 | 0.13344 | 0.13854 | 0.12529 | 0.14363 | 0.12427 | 0.12427
|  | Water (gravimetric) | 697.2973 | 690.1786 | 664.4068 | 578.8321 | 588.5496 | 558.0882 | 634.1463 | 615.6028 | 661.4754 | 660.6557
23C | 0 | Dry bulk density (g cm-3) | O 0-5: 0.18539; O 5-10: 0.18947
|  | Water (gravimetric) | O 0-5: 344.5055; O 5-10: 420.9677
31C | 0 | Dry bulk density (g cm-3) | O 0-5: 0.13344; O 5-10: 0.14465; O 10-15: 0.16502; O 15-20: 0.20475
|  | Water (gravimetric) | O 0-5: 593.8931; O 5-10: 595.0704; O 10-15: 546.2963; O 15-20: 421.393
33C | 0 | Dry bulk density (g cm-3) | 0.13548 | 0.12529 | 0.17724 | 0.14363 | 0.13752 | 0.13854 | 0.15076 | 0.14465 | 0.13955 | 0.12224
|  | Water (gravimetric) | 672.1805 | 713.0081 | 463.7931 | 631.9149 | 640 | 636.0294 | 570.9459 | 621.1268 | 616.7883 | 729.1667
*sample unit - where 11C denotes drift 1, sample unit 1, control (C - untrafficked area adjacent to the extraction route).
O refers to the peat layer.
na - sample discarded (high stone content or damaged during transit).
Table 2a. Trafficked bulk soil properties at site 02N.
Soil layer and depth (cm)
O
Sample * | Passes | Property | 0-5 | 5-10 | 10-15 | 15-20 | 20-25 | 25-30 | 30-35 | 35-40 | 40-45 | 45-50 | 50-55 | 55-60
11R | 9 | Dry bulk density (g cm-3) | 0.12326 | 0.13752 | 0.13752 | 0.12427 | 0.12427 | 0.12427 | 0.10696 | 0.10186 | 0.10899
|  | Water (gravimetric) | 605.7851 | 585.1852 | 675.5556 | 704.918 | 742.623 | 701.6393 | 840.9524 | 881 | 870.0935
11L | 9 | Dry bulk density (g cm-3) | 0.14668 | 0.1477 | 0.11511 | 0.11307 | 0.11205 | 0.10798 | 0.10594 | 0.10899 | 0.10288 | na | na | 0.12937
|  | Water (gravimetric) | 572.2222 | 608.9655 | 789.3805 | 786.4865 | 811.8182 | 841.5094 | 883.6538 | 809.3458 | 831.6832 | na | na | 677.9528
12R | 9 | Dry bulk density (g cm-3) | na | 0.11409 | 0.11103 | 0.08964 | 0.10594 | 0.11205 | 0.088622 | na | na | 0.096771 | 0.083529 | 0.078435
|  | Water (gravimetric) | na | 749.1071 | 789.9083 | 926.1364 | 779.8077 | 694.5455 | 934.4828 | na | na | 925.2632 | 1063.4146 | 1050.6494
12L | 9 | Dry bulk density (g cm-3)
Water (gravimetric)
13R | 9 | Dry bulk density (g cm-3)
Water (gravimetric)
13L | 9 | Dry bulk density (g cm-3) | O 0-5: na; O 5-10: 0.11001; O 10-15: 0.17215; O 15-20: 0.20882; O 20-25: 0.2078
|  | Water (gravimetric) | O 0-5: na; O 5-10: 777.7778; O 10-15: 510.0592; O 15-20: 376.0976; O 20-25: 378.4314
14R | 9 | Dry bulk density (g cm-3) | 0.13039 | 0.10899 | 0.096771 | 0.10085 | 0.11103 | 0.09779 | 0.088622 | 0.083529 | 0.078435 | 0.087603 | 0.078435
|  | Water (gravimetric) | 618.75 | 799.0654 | 894.7368 | 806.0606 | 802.7523 | 855.2083 | 1020.6897 | 1071.9512 | 1041.5584 | 1034.8837 | 1119.4805
14L | 9 | Dry bulk density (g cm-3)
Water (gravimetric)
21R | 6 | Dry bulk density (g cm-3) | O 0-5: na; O 5-10: 0.12427; O 10-15: 0.12733; O 15-20: 0.12122; O 20-25: 0.14159; O 25-30: 0.12122; O 30-35: 0.11511
|  | Water (gravimetric) | O 0-5: na; O 5-10: 610.6557; O 10-15: 685.6; O 15-20: 736.1345; O 20-25: 598.5612; O 25-30: 694.1176; O 30-35: 738.9381
21L | 6 | Dry bulk density (g cm-3)
Water (gravimetric)
22R | 12 | Dry bulk density (g cm-3) | O 0-5: 0.086584; O 5-10: 0.11103; O 10-15: 0.15483; O 15-20: 0.17521; O 20-25: 0.21391
|  | Water (gravimetric) | O 0-5: 903.5294; O 5-10: 804.5872; O 10-15: 590.1316; O 15-20: 491.8605; O 20-25: 396.6667
22L | 12 | Dry bulk density (g cm-3)
Water (gravimetric)
23R | 16 | Dry bulk density (g cm-3)
Water (gravimetric)
23L | 16 | Dry bulk density (g cm-3)
Water (gravimetric)
24R | 22 | Dry bulk density (g cm-3) | 0.16808 | 0.11511 | 0.11409 | 0.09779 | 0.10696 | 0.10085 | 0.099827 | 0.10899 | 0.10492
|  | Water (gravimetric) | 489.697 | 752.2124 | 764.2857 | 844.7917 | 850.4762 | 814.1414 | 830.6122 | 715.8879 | 739.8058
24L | 22 | Dry bulk density (g cm-3) | O 0-5: na; O 5-10: na; O 10-15: 0.10798; O 15-20: 0.099827; O 20-25: 0.095752; O 25-30: 0.099827; O 30-35: 0.091678
|  | Water (gravimetric) | O 0-5: na; O 5-10: na; O 10-15: 768.8679; O 15-20: 871.4286; O 20-25: 831.9149; O 25-30: 829.5918; O 30-35: 841.1111
31R | 6 | Dry bulk density (g cm-3) | O 0-5: 0.17622; O 5-10: 0.18845; O 10-15: 0.21391; O 15-20: 0.25873
|  | Water (gravimetric) | O 0-5: 467.6301; O 5-10: 417.8378; O 10-15: 390; O 15-20: 281.1024
31L | 6 | Dry bulk density (g cm-3)
Water (gravimetric)
32R | 14 | Dry bulk density (g cm-3) | O 0-5: na; O 5-10: na; O 10-15: 0.19252; O 15-20: 0.33208
|  | Water (gravimetric) | O 0-5: na; O 5-10: na; O 10-15: 435.4497; O 15-20: 229.7546
32L | 14 | Dry bulk density (g cm-3) | O 0-5: 0.13752; O 5-10: 0.14057; O 10-15: 0.16298; O 15-20: 0.2842
|  | Water (gravimetric) | O 0-5: 606.6667; O 5-10: 634.058; O 10-15: 550; O 15-20: 264.5161
33R | 24 | Dry bulk density (g cm-3) | 0.19049 | 0.15178 | 0.12631 | 0.1365 | 0.11103 | 0.12733 | 0.099827 | 0.10594
|  | Water (gravimetric) | 409.0909 | 559.7315 | 695.9677 | 666.4179 | 838.5321 | 676.8 | 859.1837 | 786.5385
33L | 24 | Dry bulk density (g cm-3) | O 0-5: 0.14465; O 5-10: 0.10492; O 10-15: 0.11816; O 15-20: 0.12631; O 20-25: 0.11307; O 25-30: 0.11409
|  | Water (gravimetric) | O 0-5: 531.6901; O 5-10: 777.6699; O 10-15: 711.2069; O 15-20: 636.2903; O 20-25: 787.3874; O 25-30: 700.8929
34R | 28 | Dry bulk density (g cm-3)
Water (gravimetric)
34L | 28 | Dry bulk density (g cm-3)
Water (gravimetric)
*sample unit - where 11R or 11L denotes drift 1, sample unit 1, right or left (R or L) wheel track.
O refers to the peat layer.
na - sample discarded (high stone content or damaged during transit).

## Site 03K
Table 3a. Untrafficked bulk soil properties at site 03K.
Soil layer and depth (cm)
|  |  | O | [9 empty] | O-A | A-E
Sample* | Passes | Property | 0-5 | 5-10 | 10-15 | 15-20 | 20-25 | 25-30 | 30-35 | 35-40 | 40-45 | 45-50 | 50-55 | 55-60 | 60-65 | 65-70 | 70-75 | 75-80 | 80-85 | 85-90 | 90-95 | 95-100
12C | 0 | Dry bulk density (g cm-3) | O 0-5: na; O 5-10: na; O 10-15: 0.17215; O 15-20: 0.24346; O-A 50-55: 0.96975; A-E 55-60: 1.6237; A-E 60-65: 1.6441; A-E 65-70: 1.5025; A-E 70-75: 1.4027; A-E 75-80: 1.2376
|  | Water (gravimetric) | O 0-5: na; O 5-10: na; O 10-15: 434.9112; O 15-20: 300; O-A 50-55: 57.9832; A-E 55-60: 22.1455; A-E 60-65: 22.3668; A-E 65-70: 25.6949; A-E 70-75: 30.6463; A-E 75-80: 41.2346
13C | 0 | Dry bulk density (g cm-3) | O 0-5: 0.19558; O 5-10: 0.17419; O 10-15: 0.18641; O 15-20: 0.19965; O 20-25: 0.35856; O-A 50-55: 0.95345; A-E 55-60: 1.3772; A-E 60-65: 1.3334; A-E 65-70: 1.4567; A-E 70-75: 1.2957; A-E 75-80: 1.4628
|  | Water (gravimetric) | O 0-5: 413.5417; O 5-10: 454.9708; O 10-15: 474.3169; O 15-20: 400.5102; O 20-25: 216.1932; O-A 50-55: 59.0812; A-E 55-60: 32.4704; A-E 60-65: 32.6967; A-E 65-70: 31.1888; A-E 70-75: 32.6258; A-E 75-80: 29.2479
14C | 0 | Dry bulk density (g cm-3) | O 0-5: na; O 5-10: na; O-A 50-55: 1.0258; A-E 55-60: 1.2081; A-E 60-65: 1.4363; A-E 65-70: 1.4893; A-E 70-75: 1.5779; A-E 75-80: 1.5657; A-E 80-85: 1.6583; A-E 85-90: 1.4067
|  | Water (gravimetric) | O 0-5: na; O 5-10: na; O-A 50-55: 53.7239; A-E 55-60: 41.484; A-E 60-65: 30.6383; A-E 65-70: 29.275; A-E 70-75: 25.8231; A-E 75-80: 24.8536; A-E 80-85: 23.1572; A-E 85-90: 26.8646
21C | 0 | Dry bulk density (g cm-3) | O 0-5: na; O 5-10: na; O 10-15: 0.25975; O-A 50-55: 1.0747; A-E 55-60: 1.2193; A-E 60-65: 1.3558; A-E 65-70: 1.4893; A-E 70-75: 1.3986
|  | Water (gravimetric) | O 0-5: na; O 5-10: na; O 10-15: 286.6667; O-A 50-55: 51.8483; A-E 55-60: 39.6825; A-E 60-65: 33.133; A-E 65-70: 27.6334; A-E 70-75: 25.0546
22C | 0 | Dry bulk density (g cm-3) | na | na | 0.13752 | 0.20169 | 0.25364 | 0.1915 | 0.2078 |  |  |  | 0.88927 | 1.256 | 1.6431 | 1.5789 | 1.637
|  | Water (gravimetric) | na | na | 574.8148 | 429.798 | 322.49 | 451.0638 | 426.9608 |  |  |  | 65.8648 | 40.957 | 24.5505 | 24.129 | 23.7088
32C | 0 | Dry bulk density (g cm-3) | O 0-5: na; O-A 50-55: 0.45024; A-E 55-60: na; A-E 60-65: 1.5229; A-E 65-70: 1.6115; A-E 70-75: 0.86381; A-E 75-80: na; A-E 80-85: 1.6247
|  | Water (gravimetric) | O 0-5: na; O-A 50-55: 165.3846; A-E 55-60: na; A-E 60-65: 23.0769; A-E 65-70: 25.0948; A-E 70-75: 63.7972; A-E 75-80: na; A-E 80-85: 19.6865
*sample unit - where 12C denotes drift 1, sample unit 2, control (C - untrafficked area adjacent to the extraction route).
O, O-A and A-E refer to the peat, peat-mineral and mineral layers respectively.
Depths based on allignment of the O-A layer (chapter 2, section 2.5), first empty cell for each sample denotes limit of O layer, na - sample discarded (high stone content or damaged during transit).
Table 3b. Trafficked bulk soil properties at site 03K.
Soil layer and depth (cm)
|  |  | O | [9 empty] | O-A | A-E
Sample* | Passes | Property | 0-5 | 5-10 | 10-15 | 15-20 | 20-25 | 25-30 | 30-35 | 35-40 | 40-45 | 45-50 | 50-55 | 55-60 | 60-65 | 65-70 | 70-75 | 75-80 | 80-85 | 85-90 | 90-95 | 95-100
11R | 10 | Dry bulk density (g cm-3) | O 0-5: na; O 5-10: na; O 10-15: 0.18132
|  | Water (gravimetric) | O 0-5: na; O 5-10: na; O 10-15: 371.3483
11L | 10 | Dry bulk density (g cm-3) | bar: O 0-5 to O 5-10
Water (gravimetric) | bar: O 0-5 to O 5-10
12R | 12 | Dry bulk density (g cm-3) | na | na | na | [7 empty] | 1.4791 | 1.4567 | 1.2743 | na | 1.4984 | 1.5524 | na | 1.6757 | 1.5819
|  | Water (gravimetric) | na | na | na | [7 empty] | 23.4848 | 32.8671 | 37.5699 | na | 22.9096 | 22.3753 | na | 21.2766 | 19.5106
12L | 12 | Dry bulk density (g cm-3) | na | na | na | na | 0.15178 | 0.16604 |  |  |  |  | 1.0512 | 1.5269 | na | na | 1.8285 | 1.7144 | 1.311
|  | Water (gravimetric) | na | na | na | na | 495.302 | 485.8896 |  |  |  |  | 53.9729 | 26.8846 | na | na | 16.3788 | 23.9453 | 34.6542
13R | 14 | Dry bulk density (g cm-3) | O 0-5: na; O 5-10: 0.17317; O 10-15: 0.35958; O-A 50-55: 0.84242; A-E 55-60: 0.97076; A-E 60-65: 1.6054; A-E 65-70: 1.7042; A-E 70-75: 1.6848; A-E 75-80: 1.7256
|  | Water (gravimetric) | O 0-5: na; O 5-10: 456.4706; O 10-15: 216.7139; O-A 50-55: 71.2213; A-E 55-60: 58.447; A-E 60-65: 24.1117; A-E 65-70: 20.9205; A-E 70-75: 20.2539; A-E 75-80: 20.425
13L | 14 | Dry bulk density (g cm-3) | O 0-5: na; O 5-10: na; O 10-15: na; O 15-20: 0.34634; O-A 50-55: 0.89131; A-E 55-60: 1.1908; A-E 60-65: 1.5667; A-E 65-70: 1.6533; A-E 70-75: 1.7266; A-E 75-80: 1.7195
|  | Water (gravimetric) | O 0-5: na; O 5-10: na; O 10-15: na; O 15-20: 238.2353; O-A 50-55: 69.7143; A-E 55-60: 45.509; A-E 60-65: 27.0481; A-E 65-70: 24.276; A-E 70-75: 21.3569; A-E 75-80: 22.9265
14R | 14 | Dry bulk density (g cm-3) | O 0-5: na; O-A 50-55: na; A-E 55-60: 1.3599; A-E 60-65: 1.4271; A-E 65-70: 1.5891; A-E 70-75: 1.4495; A-E 75-80: 1.4954; A-E 80-85: 1.4628; A-E 85-90: na; A-E 90-95: 1.4811; A-E 95-100: 1.4404
|  | Water (gravimetric) | O 0-5: na; O-A 50-55: na; A-E 55-60: 35.8801; A-E 60-65: 30.4069; A-E 65-70: 25.8974; A-E 70-75: 20.7309; A-E 75-80: 25.2725; A-E 80-85: 25.4875; A-E 85-90: na; A-E 90-95: 24.4842; A-E 95-100: 23.9745
14L | 14 | Dry bulk density (g cm-3) | O 0-5: na; O 5-10: na; O 10-15: 0.23531; O-A 50-55: 0.41051; A-E 55-60: 1.3191; A-E 60-65: 1.5779; A-E 65-70: 1.5891; A-E 70-75: 1.5463; A-E 75-80: 1.4465
|  | Water (gravimetric) | O 0-5: na; O 5-10: na; O 10-15: 310.3896; O-A 50-55: 197.5186; A-E 55-60: 37.4517; A-E 60-65: 26.5978; A-E 65-70: 25; A-E 70-75: 25.0329; A-E 75-80: 29.507
21R | 10 | Dry bulk density (g cm-3) | O 0-5: na; O 5-10: 0.17113; O 10-15: 0.19049; O 15-20: 0.19252; O 20-25: 0.18539; O 25-30: 0.39421; O-A 50-55: 0.81084; A-E 55-60: 1.0186; A-E 60-65: 1.4709; A-E 65-70: na; A-E 70-75: 1.4811
|  | Water (gravimetric) | O 0-5: na; O 5-10: 437.5; O 10-15: 413.9037; O 15-20: 420.6349; O 20-25: 470.8791; O 25-30: 199.7416; O-A 50-55: 76.8844; A-E 55-60: 57.7; A-E 60-65: 26.662; A-E 65-70: na; A-E 70-75: 23.1774
21L | 10 | Dry bulk density (g cm-3) | O 0-5: na; O 5-10: na; O 10-15: 0.17826; O 15-20: 0.16706; O 20-25: 0.17622; O 25-30: 0.22716; O 30-35: 0.19456; O-A 50-55: 0.50728; A-E 55-60: 1.309
|  | Water (gravimetric) | O 0-5: na; O 5-10: na; O 10-15: 401.1429; O 15-20: 442.0732; O 20-25: 427.7457; O 25-30: 357.8475; O 30-35: 440.3141; O-A 50-55: 147.1888; A-E 55-60: 36.0311
22R | 12 | Dry bulk density (g cm-3) | na | 0.13752 | 0.14159 | 0.17215 | 0.17011 | 0.1477 | 0.16808 | 0.16502 | 0.17826 | 0.30967 | 0.7487 | 1.2224
|  | Water (gravimetric) | na | 537.037 | 589.2086 | 479.2899 | 512.5749 | 569.6552 | 487.8788 | 514.1975 | 468.5714 | 253.2895 | 86.9388 | 41.9167
22L | 12 | Dry bulk density (g cm-3) | na | na | 0.28318 | 0.15891 | 0.18234 | 0.24447 | 0.16502 | 0.18336 |  |  | 0.50932 | 0.79454 | 1.2214 | 1.4241
|  | Water (gravimetric) | na | na | 262.9496 | 557.6923 | 463.6872 | 303.75 | 537.6543 | 467.7778 |  |  | 147 | 77.3077 | 42.6188 | 29.3276
23R | 14 | Dry bulk density (g cm-3) | O 0-5: na; O 5-10: 0.20271; O 10-15: 0.18336; O 15-20: 0.21697
|  | Water (gravimetric) | O 0-5: na; O 5-10: 443.2161; O 10-15: 426.1111; O 15-20: 374.1784
23L | 14 | Dry bulk density (g cm-3) | O 0-5: na; O 5-10: na; O-A 50-55: 0.56025; A-E 55-60: 1.2173; A-E 60-65: 1.3303; A-E 65-70: 1.5504; A-E 70-75: na; A-E 75-80: 1.3436; A-E 80-85: 1.474; A-E 85-90: 1.3568
|  | Water (gravimetric) | O 0-5: na; O 5-10: na; O-A 50-55: 122.9091; A-E 55-60: 44.1841; A-E 60-65: 34.9158; A-E 65-70: 24.6386; A-E 70-75: na; A-E 75-80: 26.7627; A-E 80-85: 27.9889; A-E 85-90: 28.7538
24R | 16 | Dry bulk density (g cm-3) | O 0-5: na; O 5-10: 0.15483; O 10-15: 0.18845; O 15-20: 0.21595; O-A 50-55: 0.41153; A-E 55-60: 0.93409; A-E 60-65: 1.5667; A-E 65-70: 1.5188; A-E 70-75: 1.6186; A-E 75-80: 1.5239; A-E 80-85: 1.5738
|  | Water (gravimetric) | O 0-5: na; O 5-10: 544.0789; O 10-15: 419.4595; O 15-20: 233.4906; O-A 50-55: 187.8713; A-E 55-60: 67.0665; A-E 60-65: 26.593; A-E 65-70: 27.6995; A-E 70-75: 24.2291; A-E 75-80: 24.7995; A-E 80-85: 25.3722
24L | 16 | Dry bulk density (g cm-3) | O 0-5: na; O 5-10: 0.13446; O 10-15: 0.3168; O 15-20: 0.42987; O-A 50-55: 0.91983; A-E 55-60: 1.2815; A-E 60-65: 1.587; A-E 65-70: 1.6329; A-E 70-75: 1.6441; A-E 75-80: 1.5758; A-E 80-85: 1.5524
|  | Water (gravimetric) | O 0-5: na; O 5-10: 564.3939; O 10-15: 241.8006; O 15-20: 173.4597; O-A 50-55: 64.5626; A-E 55-60: 38.7122; A-E 60-65: 26.5725; A-E 65-70: 24.5789; A-E 70-75: 23.2342; A-E 75-80: 22.6244; A-E 80-85: 23.8189
31R | 8 | Dry bulk density (g cm-3) | na | na | 0.14057 | 0.15891 | 0.25975 | 0.15687 | 0.25772 |  |  |  | 0.77213 | na | na | na | 1.3843
|  | Water (gravimetric) | na | na | 534.7826 | 504.4872 | 298.0392 | 520.7792 | 330.0395 |  |  |  | 83.905 | na | na | na | 31.8617
31L | 8 | Dry bulk density (g cm-3) | O 0-5: na; O 5-10: na; O 10-15: 0.15789; O 15-20: 0.14567; O 20-25: 0.15891; O 25-30: 0.18234; O 30-35: 0.18947; O-A 50-55: 0.56127; A-E 55-60: 1.3028; A-E 60-65: 1.4811; A-E 65-70: 1.5809
|  | Water (gravimetric) | O 0-5: na; O 5-10: na; O 10-15: 509.0323; O 15-20: 546.8531; O 20-25: 557.0513; O 25-30: 498.324; O 30-35: 458.6022; O-A 50-55: 134.4828; A-E 55-60: 38.1548; A-E 60-65: 27.0977; A-E 65-70: 23.6469
32R | 10 | Dry bulk density (g cm-3) | O 0-5: na; O 5-10: 0.17724; O 10-15: 0.1803; O 15-20: 0.15891; O-A 50-55: 0.47061; A-E 55-60: 0.80371; A-E 60-65: 1.1867; A-E 65-70: 1.4964; A-E 70-75: 1.4139; A-E 75-80: 1.5218; A-E 80-85: 1.4169
|  | Water (gravimetric) | O 0-5: na; O 5-10: 467.2414; O 10-15: 436.1582; O 15-20: 437.8205; O-A 50-55: 156.2771; A-E 55-60: 78.0735; A-E 60-65: 44.2918; A-E 65-70: 28.7951; A-E 70-75: 27.8098; A-E 75-80: 19.6787; A-E 80-85: 22.5018
32L | 10 | Dry bulk density (g cm-3) | O 0-5: na; O 5-10: na; O 10-15: 0.18641; O-A 50-55: 0.51441; A-E 55-60: 1.0095; A-E 60-65: na; A-E 65-70: 1.6736; A-E 70-75: 1.477; A-E 75-80: 1.4149; A-E 80-85: 1.4475
|  | Water (gravimetric) | O 0-5: na; O 5-10: na; O 10-15: 436.0656; O-A 50-55: 137.8218; A-E 55-60: 54.1877; A-E 60-65: na; A-E 65-70: 23.1893; A-E 70-75: 28.6897; A-E 75-80: 30.9575; A-E 80-85: 27.3751
33R | 10 | Dry bulk density (g cm-3) | O 0-5: na; O 5-10: na; O 10-15: 0.15483; O 15-20: 0.1915; O 20-25: 0.30152; O-A 50-55: 0.6611; A-E 55-60: 1.2794; A-E 60-65: 1.4709
|  | Water (gravimetric) | O 0-5: na; O 5-10: na; O 10-15: 493.4211; O 15-20: 427.6596; O 20-25: 258.7838; O-A 50-55: 102.9276; A-E 55-60: 39.2516; A-E 60-65: 26.0388
33L | 10 | Dry bulk density (g cm-3)
Water (gravimetric)
34R | 12 | Dry bulk density (g cm-3) | O 0-5: 0.18336; O 5-10: 0.23021; O 10-15: 0.328; O-A 50-55: 0.82408; A-E 55-60: 1.3823; A-E 60-65: 1.4546; A-E 65-70: 1.2855; A-E 70-75: 1.3487
|  | Water (gravimetric) | O 0-5: 433.3333; O 5-10: 354.8673; O 10-15: 240.0621; O-A 50-55: 79.8517; A-E 55-60: 33.3088; A-E 60-65: 31.3725; A-E 65-70: 37.6387; A-E 70-75: 35.2719
34L | 12 | Dry bulk density (g cm-3) | O 0-5: na; O-A 50-55: 0.55312; A-E 55-60: 1.1572; A-E 60-65: 1.3578
|  | Water (gravimetric) | O 0-5: na; O-A 50-55: 97.9742; A-E 55-60: 43.662; A-E 60-65: 32.183
*sample unit - where 11R or 11L denotes drift 1, sample unit 1, right or left (R or L) wheel track.
O, O-A and A-E refer to the peat, peat-mineral and mineral layers respectively.
Depths based on allignment of the O-A layer (chapter 2, section 2.5), first empty cell for each sample denotes limit of O layer, na - sample discarded (high stone content or damaged during transit).

## Site 04K
Table 4a. Untrafficked soil dry bulk density and gravimetric water content at site 04K.
Soil layer and depth (cm)
|  |  | O | [6 empty] | O-A | A-E
Sample* | Passes | Property | 0-5 | 5-10 | 10-15 | 15-20 | 20-25 | 25-30 | 30-35 | 35-40 | 40-45 | 45-50 | 50-55 | 55-60 | 60-65 | 65-70 | 70-75 | 75-80 | 80-85 | 85-90 | 90-95 | 95-100 | 100-105
11C | 0 | Dry bulk density (g cm-3) | na | na | 0.24142 | 0.30356 |  |  |  | 0.40134 | 0.45024 | 0.47876 | 0.80473 | 0.35449 | 0.42885 | 0.43496 | 0.38912 | 0.37588 | 0.37079
|  | Water (gravimetric) | na | na | 311.3924 | 256.0403 |  |  |  | 171.066 | 156.5611 | 142.9787 | 76.8354 | 213.7931 | 169.3587 | 164.8712 | 186.1257 | 190.5149 | 192.033
12C | 0 | Dry bulk density (g cm-3) | na | na | na | na |  |  |  | 0.89029 | 1.3365 | 1.5738 | 1.3609 | 1.3833 | 1.3436 | 1.3202 | 1.2 | 1.2407 | 1.2397
|  | Water (gravimetric) | na | na | na | na |  |  |  | 65.2174 | 28.2012 | 22.8479 | 30.1647 | 30.5596 | 33.5861 | 33.9506 | 39.983 | 32.6765 | 29.3344
13C | 0 | Dry bulk density (g cm-3) | na | 0.15483 | 0.20169 | 0.22206 |  |  |  | 0.88622 | 1.2142 | 1.2601 | 1.4526 | 1.4587 | 1.4516 | 1.2886 | 1.4006 | 1.4668
|  | Water (gravimetric) | na | 526.3158 | 403.0303 | 346.789 |  |  |  | 68.6207 | 39.5134 | 36.2167 | 28.1206 | 26.257 | 28.9123 | 32.7273 | 29.8909 | 27.6389
14C | 0 | Dry bulk density (g cm-3) | na | 0.14668 | 0.15687 | 0.16808 | 0.21697 | 0.24753 | 0.34532 | 1.0268 | 1.3792 | 1.421 | 1.3385 | 1.145 | 1.2733
|  | Water (gravimetric) | na | 554.1667 | 521.4286 | 489.697 | 363.8498 | 313.1687 | 223.3038 | 52.4802 | 33.6041 | 29.3907 | 35.997 | 44.2171 | 34.32
21C | 0 | Dry bulk density (g cm-3) | na | 0.16095 | 0.16808 | 0.3117 | 0.27096 | 0.33513 |  | 0.63461 | 1.1908 | 1.4006 | 1.3762 | 1.2529 | 1.3629 | 1.3945 | 1.3283
|  | Water (gravimetric) | na | 530.3797 | 484.2424 | 260.7843 | 274.4361 | 228.5714 |  | 105.939 | 39.9487 | 30.5455 | 30.2739 | 35.4472 | 30.9417 | 29.8758 | 28.5276
22C | 0 | Dry bulk density (g cm-3) | O 0-5: na; O 5-10: na; O 10-15: na; O 15-20: na; O-A 35-40: 1.2264; A-E 40-45: 1.2865; A-E 45-50: na; A-E 50-55: na; A-E 55-60: na; A-E 60-65: 1.4852; A-E 65-70: 1.4434; A-E 70-75: 1.3354
|  | Water (gravimetric) | O 0-5: na; O 5-10: na; O 10-15: na; O 15-20: na; O-A 35-40: 37.5415; A-E 40-45: 30.483; A-E 45-50: na; A-E 50-55: na; A-E 55-60: na; A-E 60-65: 24.6228; A-E 65-70: 26.1115; A-E 70-75: 29.5957
23C | 0 | Dry bulk density (g cm-3) | na | na | 0.20169 | 0.22308 | na |  |  | 0.35041 | 1.0502 | 1.5514 | 1.368 | 1.4821 | 1.476 | 1.6186 | 1.5045 | 1.5728 | 1.4607
|  | Water (gravimetric) | na | na | 369.697 | 294.5205 | na |  |  | 175.5814 | 48.1086 | 23.9659 | 21.5934 | 27.7663 | 25.3278 | 22.2782 | 27.0819 | 25.2591 | 26.4296
24C | 0 | Dry bulk density (g cm-3) | na | na | 0.17215 | 0.20169 | na |  |  | 0.59183 | 1.2855 | 1.1888 | 1.0767 | 1.1358 | 1.2275 | 1.2478 | 1.2214
|  | Water (gravimetric) | na | na | 456.8047 | 419.697 | na |  |  | 115.1463 | 36.6878 | 41.2168 | 49.1958 | 46.1883 | 40.4979 | 37.9592 | 37.5313
31C | 0 | Dry bulk density (g cm-3) | na | 0.20678 | 0.2567 | 0.28624 |  |  |  | 0.47774 | 0.78741 | 1.2438 | na | na | 1.532 | 1.4913 | 1.4169 | 1.4292
|  | Water (gravimetric) | na | 246.798 | 225 | 219.573 |  |  |  | 137.3134 | 77.1022 | 40.3767 | na | na | 17.0213 | 26.2295 | 27.8217 | 29.5082
32C | 0 | Dry bulk density (g cm-3) | na | 0.18641 | 0.24651 | 0.30254 |  |  |  | 0.8363 | 1.4017 | 1.5809 | 1.2743 | 1.2743 | 1.2529 | 1.42 | 1.1847 | 1.4067 | 1.421
|  | Water (gravimetric) | na | 416.3934 | 288.0165 | 237.7104 |  |  |  | 75.0305 | 27.689 | 21.5851 | 33.4932 | 36.1311 | 36.8293 | 31.9943 | 30.0946 | 27.6611 | 26.3799
33C | 0 | Dry bulk density (g cm-3) | na | [6 empty] | 1.036 | 1.3803 | 1.3711 | 1.3263 | 1.5106 | 1.8346 | 1.3202 | na | 1.3028 | 1.2214 | 1.1429 | 1.2244 | 1.3925
|  | Water (gravimetric) | na | [6 empty] | 43.3628 | 26.8635 | 28.0832 | 33.1029 | 22.8591 | 14.2699 | 31.0957 | na | 34.2455 | 37.1977 | 39.9287 | 36.9384 | 32.553
34C | 0 | Dry bulk density (g cm-3) | na | na | 0.17113 | 0.1915 |  |  |  | 0.77926 | 1.1898 | 1.4078 | 1.3843 | 1.2825 | 1.2509 | 1.2906 | 1.1857 | 1.2519
|  | Water (gravimetric) | na | na | 498.8095 | 421.2766 |  |  |  | 76.9935 | 38.7842 | 29.8119 | 31.1994 | 36.2986 | 37.2964 | 36.4641 | 35.9107 | 33.2791
*sample unit - where 11C denotes drift 1, sample unit 1, control (C - untrafficked area adjacent to the extraction route).
O, O-A and A-E refer to the peat, peat-mineral and mineral layers respectively.
Depths based on allignment of the O-A layer (chapter 2, section 2.5), first empty cell for each sample denotes limit of O layer, na - sample discarded (high stone content or damaged during transit).
Table 4b. Untrafficked soil organic matter content at site 04K.
Soil layer and depth (cm)
|  |  | O | [6 empty] | O-A | A-E
Sample* | Passes | Property | 0-5 | 5-10 | 10-15 | 15-20 | 20-25 | 25-30 | 30-35 | 35-40 | 40-45 | 45-50 | 50-55 | 55-60 | 60-65 | 65-70 | 70-75 | 75-80 | 80-85 | 85-90 | 90-95 | 95-100 | 100-105
11C | 0 | Organic (%) | O 10-15: 77.0186; O 15-20: 69.4648; O-A 35-40: 46.6864; A-E 40-45: 50.2503; A-E 45-50: 26.9084; A-E 50-55: 32.4222; A-E 65-70: 60.5019; A-E 80-85: 63.9712
12C | 0 | Organic (%) | O-A 35-40: 11.4603; A-E 40-45: 3.4626; A-E 45-50: 3.2169; A-E 50-55: 3.7624; A-E 65-70: 3.7523; A-E 80-85: 4.8298
13C | 0 | Organic (%) | O 5-10: 89.9813; O 15-20: 83.5836; O-A 35-40: 5.5833; A-E 40-45: 5.6962; A-E 45-50: 5.2841; A-E 50-55: 4.4193; A-E 65-70: 4.682; A-E 75-80: 3.8745
14C | 0 | Organic (%) | O 5-10: 94.1614; O 30-35: 47.3573; O-A 35-40: 9.7928; A-E 40-45: 7.781; A-E 45-50: 4.5908; A-E 50-55: 6.8744; A-E 55-60: 5.8594; A-E 60-65: 5.5888
21C | 0 | Organic (%) | O 5-10: 84.8485; O 25-30: 54.8148; O-A 35-40: 31.9062; A-E 40-45: 6.7647; A-E 45-50: 4.7059; A-E 50-55: 6.3492; A-E 60-65: 6.3579; A-E 70-75: 4.8417
22C | 0 | Organic (%) | O-A 35-40: 9.0562; A-E 40-45: 8.2902; A-E 60-65: 2.9383; A-E 70-75: 4.3898
23C | 0 | Organic (%) | O 10-15: 86.3683; O 15-20: 89.0929; O-A 35-40: 43.4951; A-E 40-45: 4.4813; A-E 45-50: 3.4765; A-E 50-55: 3.0669; A-E 65-70: 3.2512; A-E 80-85: 4.0896
24C | 0 | Organic (%) | O 10-15: 89.9502; O 15-20: 88.6364; O-A 35-40: 31.4583; A-E 40-45: 5.4972; A-E 45-50: 6.6196; A-E 50-55: 6.4322; A-E 60-65: 6.0729; A-E 70-75: 5.7773
31C | 0 | Organic (%) | O 5-10: 85.4455; O 15-20: 69.9203; O-A 35-40: 32.5507; A-E 40-45: 28.7253; A-E 45-50: 10.3571; A-E 65-70: 4.4534; A-E 75-80: 5.0352
32C | 0 | Organic (%) | O 5-10: 86.4407; O 15-20: 82.9854; O-A 35-40: 7.9498; A-E 40-45: 4.0117; A-E 45-50: 1.1722; A-E 50-55: 5.058; A-E 65-70: 5.5838; A-E 80-85: 5.4878
33C | 0 | Organic (%) | O-A 35-40: 4.7153; A-E 40-45: 3.2226; A-E 45-50: 4.6987; A-E 50-55: 4.8295; A-E 75-80: 4.3922; A-E 95-100: 5.5985
34C | 0 | Organic (%) | O 10-15: 92.2275; O 15-20: 82.7236; O-A 35-40: 14.0385; A-E 40-45: 5.3633; A-E 45-50: 3.6168; A-E 50-55: 2.8571; A-E 60-65: 4.3566; A-E 75-80: 4.9477
*sample unit - where 11C denotes drift 1, sample unit 1, control (C - untrafficked area adjacent to the extraction route).
O, O-A and A-E refer to the peat, peat-mineral and mineral layers respectively.
Depths based on allignment of the O-A layer (chapter 2, section 2.5).
Table 4c. Untrafficked soil particle size distribution at site 04K.
Soil layer and depth (cm)
|  |  | O | [6 empty] | O-A | A-E
Sample* | Passes | Property | 0-5 | 5-10 | 10-15 | 15-20 | 20-25 | 25-30 | 30-35 | 35-40 | 40-45 | 45-50 | 50-55 | 55-60 | 60-65 | 65-70 | 70-75 | 75-80 | 80-85 | 85-90 | 90-95 | 95-100 | 100-105
21C | 0 | Clay (% <2 um) | A-E 40-45: 3.24; A-E 50-55: 38.46; A-E 60-65: 36.95; A-E 70-75: 36
|  | Silt (% <50 um) | A-E 40-45: 14.95; A-E 50-55: 61.54; A-E 60-65: 63.05; A-E 70-75: 64
|  | Sand (% <2000 um) | A-E 40-45: 81.81; A-E 50-55: 0; A-E 60-65: 0; A-E 70-75: 0
22C | 0 | Clay (% <2 um) | O-A 35-40: 35.74; A-E 60-65: 28.4; A-E 70-75: 39.83
|  | Silt (% <50 um) | O-A 35-40: 64.26; A-E 60-65: 71.6; A-E 70-75: 60.17
|  | Sand (% <2000 um) | A-E 60-65: 0; A-E 70-75: 0
23C | 0 | Clay (% <2 um) | A-E 40-45: 28.07; A-E 50-55: 38.71; A-E 65-70: 38.01; A-E 80-85: 37.46
|  | Silt (% <50 um) | A-E 40-45: 71.93; A-E 50-55: 61.29; A-E 65-70: 61.99; A-E 80-85: 62.54
|  | Sand (% <2000 um) | A-E 40-45: 0; A-E 50-55: 0; A-E 65-70: 0; A-E 80-85: 0
24C | 0 | Clay (% <2 um) | A-E 45-50: 40.81; A-E 60-65: 40.26; A-E 70-75: 38.47
|  | Silt (% <50 um) | A-E 45-50: 59.19; A-E 60-65: 59.74; A-E 70-75: 61.53
|  | Sand (% <2000 um) | A-E 45-50: 0; A-E 60-65: 0; A-E 70-75: 0
*sample unit - where 21C denotes drift 2, sample unit 1, control (C - untrafficked area adjacent to the extraction route).
O, O-A and A-E refer to the peat, peat-mineral and mineral layers respectively.
Depths based on allignment of the O-A layer (chapter 2, section 2.5).
Table 4d. Trafficked soil dry bulk density and gravimetric water content at site 04K.
Soil layer and depth (cm)
|  |  | O | [6 empty] | O-A | A-E
Sample* | Passes | Property | 0-5 | 5-10 | 10-15 | 15-20 | 20-25 | 25-30 | 30-35 | 35-40 | 40-45 | 45-50 | 50-55 | 55-60 | 60-65 | 65-70 | 70-75 | 75-80 | 80-85 | 85-90 | 90-95 | 95-100 | 100-105
11R | 10 | Dry bulk density (g cm-3)
Water (gravimetric)
11L | 10 | Dry bulk density (g cm-3) | O 0-5: na; O 5-10: 0.18437; O-A 35-40: 0.35652; A-E 40-45: 0.91067; A-E 45-50: 0.72527; A-E 50-55: 0.99012; A-E 55-60: 0.54395
|  | Water (gravimetric) | O 0-5: na; O 5-10: 462.4309; O-A 35-40: 204; A-E 40-45: 62.7517; A-E 45-50: 83.427; A-E 50-55: 50.9259; A-E 55-60: 127.1536
12R | 10 | Dry bulk density (g cm-3) | O 0-5: 0.21697; O 5-10: 0.18336; O 10-15: 0.15687; O 15-20: 0.20678; O-A 35-40: 0.328; A-E 40-45: 0.33513; A-E 45-50: 0.34838; A-E 50-55: 0.5246
|  | Water (gravimetric) | O 0-5: 378.8732; O 5-10: 423.8889; O 10-15: 535.7143; O 15-20: 387.6847; O-A 35-40: 222.9814; A-E 40-45: 205.7751; A-E 45-50: 204.6784; A-E 50-55: 123.6893
12L | 10 | Dry bulk density (g cm-3) | O 0-5: na; O 5-10: na; O 10-15: 0.25262; O-A 35-40: 0.45024; A-E 40-45: 0.33615; A-E 45-50: 0.40033; A-E 50-55: 1.1989; A-E 55-60: 1.4577; A-E 60-65: 1.5066; A-E 65-70: 1.3365
|  | Water (gravimetric) | O 0-5: na; O 5-10: na; O 10-15: 288.7097; O-A 35-40: 145.0226; A-E 40-45: 199.3939; A-E 45-50: 178.117; A-E 50-55: 40.4418; A-E 55-60: 27.044; A-E 60-65: 25.4902; A-E 65-70: 28.811
13R | 16 | Dry bulk density (g cm-3) | na | na | 0.27707 |  |  |  |  | 0.75481 | 1.2794 | 1.3059 | 1.2621 | 1.2315 | 1.3782 | 1.4404 | 1.5993 | 1.5086 | 1.5168 | 1.4913 | 1.4709
|  | Water (gravimetric) | na | na | 242.2794 |  |  |  |  | 72.0648 | 36.2261 | 34.7894 | 37.3688 | 38.2134 | 29.3422 | 28.8543 | 19.3631 | 24.3079 | 23.4385 | 22.9508 | 25.4848
13L | 16 | Dry bulk density (g cm-3) | O 0-5: na; O 5-10: na; O 10-15: na; O 15-20: na; O-A 35-40: na; A-E 40-45: na; A-E 45-50: 1.2723; A-E 50-55: 1.3966; A-E 55-60: 1.4098; A-E 60-65: 1.638; A-E 65-70: na; A-E 70-75: 1.364
|  | Water (gravimetric) | O 0-5: na; O 5-10: na; O 10-15: na; O 15-20: na; O-A 35-40: na; A-E 40-45: na; A-E 45-50: 34.988; A-E 50-55: 31.364; A-E 55-60: 28.9017; A-E 60-65: 21.4552; A-E 65-70: na; A-E 70-75: 29.873
14R | 18 | Dry bulk density (g cm-3) | na | na | 0.20169 | 0.28013 |  |  |  | 0.61017 | 1.201 | 1.2876 | 1.2601 | 1.2947 | 1.2865 | 1.3711 | na | 1.2743 | 1.2835
|  | Water (gravimetric) | na | na | 288.8889 | 211.2727 |  |  |  | 110.3506 | 39.8643 | 33.5443 | 35.9741 | 35.6412 | 31.7498 | 31.5007 | na | 34.3725 | 36.5079
14L | 18 | Dry bulk density (g cm-3) | na | [6 empty] | 1.0512 | 1.1582 | 1.1012 | 1.255 | 1.2356 | 1.422 | 1.3365 | 1.2611 | 1.204 | 1.2723 | na | 1.2601 | 1.3008
|  | Water (gravimetric) | na | [6 empty] | 49.5155 | 45.2067 | 42.9232 | 36.526 | 40.2308 | 29.6562 | 34.6037 | 38.3683 | 38.0711 | 34.0272 | na | 31.7704 | 27.0948
21R | 10 | Dry bulk density (g cm-3) | na | 0.19456 | 0.16808 | 0.31578 | 0.26587 |  |  | 0.4971 | 0.44515 | 0.91881 | 1.2916 | 1.3354 | 1.4261 | 1.473 | 1.3609
|  | Water (gravimetric) | na | 324.0838 | 341.2121 | 213.871 | 252.8736 |  |  | 128.0738 | 146.9108 | 63.082 | 34.306 | 32.7994 | 25.0714 | 26.7635 | 29.9401
21L | 10 | Dry bulk density (g cm-3) | na | 0.28114 | 0.28318 | 0.25262 | 0.29846 | na |  | 0.55822 | 1.3925 | 1.532 | 1.4668 | 1.4332 | 1.3426 | 1.4668 | 1.4455
|  | Water (gravimetric) | na | 226.8116 | 219.7842 | 254.4355 | 209.5563 | na |  | 116.7883 | 30.5779 | 24.6676 | 27.9861 | 27.9318 | 31.6388 | 27.2222 | 28.6822
22R | 12 | Dry bulk density (g cm-3) | na | na | na | na | 0.26587 | 0.22716 |  | 0.82714 | 0.59794 | 0.84853 | 1.2886 | 1.2947 | 1.2794 | 1.367 | 1.4658
|  | Water (gravimetric) | na | na | na | na | 292.7203 | 361.435 |  | 72.4138 | 112.4361 | 72.389 | 36.2846 | 32.8875 | 35.6688 | 32.4143 | 28.4225
22L | 12 | Dry bulk density (g cm-3) | na | na | 0.25873 | 0.39625 |  |  |  | 1.1287 | 1.6696 | 1.4088 | 1.3344 | 1.2621 | 1.3293 | 1.3375 | 1.3782 | 1.2652 | 1.2458
|  | Water (gravimetric) | na | na | 287.0079 | 173.0077 |  |  |  | 42.0578 | 20.8664 | 30.2965 | 36.1832 | 34.1404 | 30.3448 | 31.4547 | 30.303 | 30.3543 | 32.0523
23R | 16 | Dry bulk density (g cm-3) | O 0-5: na; O-A 35-40: 0.48487; A-E 40-45: 1.1918; A-E 45-50: 1.4017; A-E 50-55: 1.529; A-E 55-60: 1.4424; A-E 60-65: 1.4098; A-E 65-70: 1.3803; A-E 70-75: 1.2489; A-E 75-80: 1.2071; A-E 80-85: 1.3202; A-E 85-90: 1.2764
|  | Water (gravimetric) | O 0-5: na; O-A 35-40: 145.5882; A-E 40-45: 37.094; A-E 45-50: 26.8895; A-E 50-55: 25.4497; A-E 55-60: 26.2712; A-E 60-65: 26.9509; A-E 65-70: 29.0775; A-E 70-75: 36.3785; A-E 75-80: 38.9873; A-E 80-85: 30.4012; A-E 85-90: 32.9609
23L | 16 | Dry bulk density (g cm-3) | na | 0.19864 | [5 empty] | 0.41764 | 1.3558 | 1.3507 | 1.4017 | 1.4312 | 1.4047 | na | 1.2427 | 1.2509 | 1.4536 | 1.4668 | 1.4516
|  | Water (gravimetric) | na | 386.1538 | [5 empty] | 156.3415 | 28.8505 | 31.9005 | 27.907 | 27.2598 | 29.6592 | na | 37.541 | 34.202 | 26.9797 | 24.5139 | 28
24R | 16 | Dry bulk density (g cm-3) | O 0-5: 0.29439; O-A 35-40: 0.82306; A-E 40-45: 1.3629; A-E 45-50: 1.2183; A-E 50-55: 1.2366; A-E 55-60: 1.313; A-E 60-65: 1.2957; A-E 65-70: 1.3365; A-E 70-75: 1.2815
|  | Water (gravimetric) | O 0-5: 261.5917; O-A 35-40: 71.0396; A-E 40-45: 34.0807; A-E 45-50: 37.0401; A-E 50-55: 38.4679; A-E 55-60: 31.8076; A-E 60-65: 36.9497; A-E 65-70: 35.2896; A-E 70-75: 34.4992
24L | 16 | Dry bulk density (g cm-3) | na | 0.16808 | 0.15993 | 0.18743 |  |  |  | 0.78639 | 1.1164 | 1.3904 | 1.3833 | 1.256 | 1.3619 | 1.2886 | na | 1.1847 | 1.2132 | 1.2865
|  | Water (gravimetric) | na | 459.3939 | 490.4459 | 463.0435 |  |  |  | 77.0725 | 46.0766 | 31.2821 | 30.7069 | 35.6853 | 31.5632 | 31.3834 | na | 41.1866 | 37.4475 | 35.2336
31R | 10 | Dry bulk density (g cm-3) | na | na | 0.39421 |  |  |  |  | 1.3904 | 1.5005 | 1.5432 | 1.4373 | 1.3344 | 1.2682 | 1.3222 | 1.0706 | 1.2957 | 1.4974
|  | Water (gravimetric) | na | na | 173.9018 |  |  |  |  | 31.7216 | 26.0014 | 24.2904 | 26.7186 | 32.3664 | 33.3333 | 32.2034 | 47.5737 | 34.434 | 27.1429
31L | 10 | Dry bulk density (g cm-3) | 0.29744 | 0.35754 | 0.29133 |  |  |  |  | 0.91983 | 1.3996 | 1.4556 | 1.4648 | na | 1.3935 | 1.5381 | 1.3558 | 1.4862 | 1.4872
|  | Water (gravimetric) | 256.1644 | 191.1681 | 225.5245 |  |  |  |  | 63.0122 | 30.2766 | 28.3415 | 26.5647 | na | 26.0234 | 23.1126 | 28.4748 | 24.2632 | 25.8219
32R | 12 | Dry bulk density (g cm-3) | na | 0.1966 | 0.23734 | na |  |  |  | 0.40033 | na | 1.5911 | 1.3059 | 1.2539 | 1.2937 | 1.2906 | na | 1.3069 | 1.3416
|  | Water (gravimetric) | na | 333.1606 | 693.9914 | na |  |  |  | 180.6616 | na | 19.4622 | 34.3214 | 38.9927 | 34.9606 | 34.2541 | na | 31.1769 | 31.2832
32L | 12 | Dry bulk density (g cm-3) | na | [6 empty] | 1.039 | 1.2957 | na | 0.96567 | 1.1562 | 1.3548 | 1.4322 | na | na | na | 1.5249 | 1.5504 | 1.5361 | 1.4393
|  | Water (gravimetric) | na | [6 empty] | 43.4314 | 35.6132 | na | 49.1561 | 42.9075 | 29.0977 | 27.3826 | na | na | na | 23.2465 | 24.9671 | 21.8833 | 24.2746
33R | 16 | Dry bulk density (g cm-3) | na | 0.28828 | [5 empty] | 1.148 | 1.4699 | 1.4383 | na | 1.1969 | 1.2163 | 1.0278 | na | 1.1327 | 1.0248 | 1.0502 | 1.2142 | 1.4027
|  | Water (gravimetric) | na | 245.9364 | [5 empty] | 40.9938 | 24.6708 | 27.4788 | na | 38.8085 | 40.6198 | 51.5362 | na | 45.4137 | 51.6899 | 55.5771 | 37.9195 | 28.9034
33L | 16 | Dry bulk density (g cm-3) | na | na | 0.24855 |  |  |  |  | 1.2 | 1.3874 | 1.4526 | 1.4628 | 1.3354 | 1.2468 | 1.2366 | 1.2112 | 1.2845 | 1.204 | 1.2244
|  | Water (gravimetric) | na | na | 249.5902 |  |  |  |  | 37.8608 | 28.2673 | 23.913 | 26.8106 | 29.4432 | 36.1111 | 38.4679 | 40.5383 | 33.069 | 39.3401 | 42.1797
34R | 18 | Dry bulk density (g cm-3) | 0.17011 | 0.15381 | 0.18132 | 0.25772 |  |  |  | 0.80371 | 1.2376 | 1.1949 | 1.1989 | na | 1.202 | 1.3212 | 1.1521 | 1.1908 | 1.2397 | 1.3517
|  | Water (gravimetric) | 444.3114 | 512.5828 | 452.2472 | 279.0514 |  |  |  | 74.398 | 38.107 | 39.6419 | 125.7434 | na | 37.7966 | 36.3917 | 38.1079 | 34.2173 | 28.9236 | 23.1349
34L | 18 | Dry bulk density (g cm-3) | na | 0.25059 | [5 empty] | 0.72833 | 1.4842 | 1.4954 | 1.4006 | 1.2753 | 1.1623 | 1.1786 | 1.2264 | 1.2254 | 1.311 | 1.4373 | 1.4179 | 1.4648
|  | Water (gravimetric) | na | 317.8862 | [5 empty] | 80.5594 | 26.081 | 24.455 | 27.4909 | 36.1821 | 43.0324 | 38.548 | 37.7076 | 34.5802 | 31.9347 | 26.4352 | 23.9943 | 23.0181
*sample unit - where 11R or 11L denotes drift 1, sample unit 1, right or left (R or L) wheel track.
O, O-A and A-E refer to the peat, peat-mineral and mineral layers respectively.
Depths based on allignment of the O-A layer (chapter 2, section 2.5), first empty cell for each sample denotes limit of O layer, na - sample discarded (high stone content or damaged during transit).
Table 4e. Trafficked soil organic matter content at site 04K.
Soil layer and depth (cm)
|  |  | O | [6 empty] | O-A | A-E
Sample* | Passes | Property | 0-5 | 5-10 | 10-15 | 15-20 | 20-25 | 25-30 | 30-35 | 35-40 | 40-45 | 45-50 | 50-55 | 55-60 | 60-65 | 65-70 | 70-75 | 75-80 | 80-85 | 85-90 | 90-95 | 95-100 | 100-105
11R | 10 | Organic (%)
11L | 10 | Organic (%) | O 5-10: 86.5347; O-A 35-40: 51.9347; A-E 40-45: 13.0204; A-E 45-50: 27.7886; A-E 50-55: 9.375; A-E 55-60: 52.0629
12R | 10 | Organic (%) | O 0-5: 85.4277; O 15-20: 88.6812; O-A 35-40: 82.3738; A-E 40-45: 74.642; A-E 45-50: 82.5023; A-E 50-55: 48.8095
12L | 10 | Organic (%) | O 10-15: 62.6761; O-A 35-40: 47.0716; A-E 40-45: 81.7204; A-E 45-50: 53.2628; A-E 50-55: 4.2305; A-E 55-60: 3.8971; A-E 65-70: 4.1578
13R | 16 | Organic (%) | O 10-15: 75.0509; O-A 35-40: 16.5531; A-E 40-45: 5.3501; A-E 45-50: 3.8402; A-E 50-55: 4.4084; A-E 70-75: 1.585; A-E 90-95: 4.7965
13L | 16 | Organic (%) | A-E 45-50: 5.0463; A-E 50-55: 4.2084; A-E 60-65: 1.9763; A-E 70-75: 4.5872
14R | 18 | Organic (%) | O 10-15: 85.986; O 15-20: 74.0513; O-A 35-40: 16.9139; A-E 40-45: 5.4404; A-E 45-50: 4.8413; A-E 50-55: 5.9729; A-E 65-70: 4.2776; A-E 80-85: 6.6547
14L | 18 | Organic (%) | O-A 35-40: 9.1618; A-E 40-45: 6.65; A-E 45-50: 6.3927; A-E 50-55: 5.7197; A-E 70-75: 5.106; A-E 95-100: 3.8845
21R | 10 | Organic (%) | O 5-10: 86.8973; O 20-25: 85.3346; O-A 35-40: 30.7368; A-E 40-45: 39.1304; A-E 45-50: 18.0712; A-E 50-55: 7.5718; A-E 60-65: 3.3362; A-E 70-75: 4.3561
21L | 10 | Organic (%) | O 5-10: 43.9; O 20-25: 79.2472; O-A 35-40: 23.4343; A-E 40-45: 9.6951; A-E 45-50: 3.4188; A-E 50-55: 5.2846; A-E 60-65: 5.8772; A-E 70-75: 6.6346
22R | 12 | Organic (%) | O 20-25: 82.613; O 25-30: 83.0476; O-A 35-40: 14.5639; A-E 40-45: 32.7497; A-E 45-50: 11.5646; A-E 50-55: 4.3137; A-E 60-65: 4.4065; A-E 70-75: 3.9668
22L | 12 | Organic (%) | O 10-15: 73.3193; O 15-20: 66.9903; O-A 35-40: 14.7505; A-E 40-45: 2.1661; A-E 45-50: 3.8278; A-E 50-55: 4.7537; A-E 65-70: 5.0293; A-E 80-85: 4.902
23R | 16 | Organic (%) | O-A 35-40: 37.6931; A-E 40-45: 5.7331; A-E 45-50: 4.1414; A-E 50-55: 3.1339; A-E 65-70: 3.7753; A-E 85-90: 2.2181
23L | 16 | Organic (%) | O 5-10: 81.8713; O-A 35-40: 18.4284; A-E 40-45: 6.1372; A-E 45-50: 5.3803; A-E 50-55: 5.2768; A-E 70-75: 4.1109; A-E 90-95: 5.3711
24R | 16 | Organic (%) | O 0-5: 47.6471; O-A 35-40: 17.7846; A-E 40-45: 4.7483; A-E 45-50: 5.8879; A-E 50-55: 6.237; A-E 60-65: 5.1192; A-E 70-75: 5.5271
24L | 16 | Organic (%) | O 5-10: 89.8121; O 15-20: 88.0952; O-A 35-40: 8.2389; A-E 40-45: 9.7859; A-E 45-50: 5.3862; A-E 50-55: 5.3942; A-E 65-70: 5.2198; A-E 85-90: 5.4626
31R | 10 | Organic (%) | O 10-15: 72.5096; O-A 35-40: 6.0576; A-E 40-45: 6.3492; A-E 45-50: 3.8745; A-E 50-55: 5.949; A-E 65-70: 5.1838; A-E 80-85: 5.0686
31L | 10 | Organic (%) | O 0-5: 65.8694; O 10-15: 71.9424; O-A 35-40: 17.7579; A-E 40-45: 5.0847; A-E 45-50: 4.5584; A-E 50-55: 4.499; A-E 65-70: 3.1345; A-E 80-85: 5.2259
32R | 12 | Organic (%) | O 5-10: 94.8242; O 10-15: 92.3882; O-A 35-40: 43.6309; A-E 45-50: 4.1667; A-E 50-55: 5.5243; A-E 60-65: 5.5324; A-E 75-80: 5.3295
32L | 12 | Organic (%) | O-A 35-40: 15.0772; A-E 40-45: 6.8868; A-E 50-55: 6.9231; A-E 85-90: 4.9073; A-E 100-105: 5.6112
33R | 16 | Organic (%) | O 5-10: 57.3529; O-A 35-40: 5.2974; A-E 40-45: 3.9347; A-E 45-50: 4.7094; A-E 75-80: 6.5458; A-E 95-100: 5.0633
33L | 16 | Organic (%) | O 10-15: 90.1271; O-A 35-40: 4.44; A-E 40-45: 3.6044; A-E 45-50: 3.3113; A-E 50-55: 4.1107; A-E 65-70: 5.2138; A-E 85-90: 5.9104
34R | 18 | Organic (%) | O 0-5: 91.5888; O 15-20: 56.1458; O-A 35-40: 14.3849; A-E 40-45: 5.589; A-E 45-50: 4.4381; A-E 50-55: 7.8295; A-E 70-75: 5.1471; A-E 85-90: 4.335
34L | 18 | Organic (%) | O 5-10: 89.5112; O-A 35-40: 11.9919; A-E 40-45: 2.9744; A-E 45-50: 3.2914; A-E 50-55: 4.9784; A-E 75-80: 5.463; A-E 95-100: 5.0346
*sample unit - where 11R or 11L denotes drift 1, sample unit 1, right or left (R or L) wheel track.
O, O-A and A-E refer to the peat, peat-mineral and mineral layers respectively.
Depths based on allignment of the O-A layer (chapter 2, section 2.5).
Table 4f. Trafficked soil particle size distribution at site 04K.
Soil layer and depth (cm)
|  |  | O | [6 empty] | O-A | A-E
Sample* | Passes | Property | 0-5 | 5-10 | 10-15 | 15-20 | 20-25 | 25-30 | 30-35 | 35-40 | 40-45 | 45-50 | 50-55 | 55-60 | 60-65 | 65-70 | 70-75 | 75-80 | 80-85 | 85-90 | 90-95 | 95-100 | 100-105
21R | 10 | Clay (% <2 um) | A-E 40-45: 16.32; A-E 50-55: 29.95; A-E 60-65: 38.73; A-E 70-75: 27.19
|  | Silt (% <50 um) | A-E 40-45: 83.68; A-E 50-55: 70.05; A-E 60-65: 61.27; A-E 70-75: 72.81
Sand (% <2000 um)
21L | 10 | Clay (% <2 um) | O-A 35-40: 25.49; A-E 45-50: 28.69; A-E 60-65: 37.4; A-E 70-75: 39.79
|  | Silt (% <50 um) | O-A 35-40: 74.51; A-E 45-50: 71.31; A-E 60-65: 62.6; A-E 70-75: 60.21
Sand (% <2000 um)
22R | 12 | Clay (% <2 um) | O-A 35-40: 21.6; A-E 45-50: 24.2
|  | Silt (% <50 um) | O-A 35-40: 78.4; A-E 45-50: 75.8
Sand (% <2000 um)
22L | 12 | Clay (% <2 um) | O-A 35-40: 4.38; A-E 45-50: 38.24; A-E 65-70: 39.31; A-E 80-85: 38.61
|  | Silt (% <50 um) | O-A 35-40: 28.01; A-E 45-50: 61.76; A-E 65-70: 60.69; A-E 80-85: 61.39
|  | Sand (% <2000 um) | O-A 35-40: 67.61
23R | 16 | Clay (% <2 um) | A-E 40-45: 22.54; A-E 50-55: 28; A-E 65-70: 38.68; A-E 85-90: 35.07
|  | Silt (% <50 um) | A-E 40-45: 77.46; A-E 50-55: 72; A-E 65-70: 61.32; A-E 85-90: 64.93
Sand (% <2000 um)
23L | 16 | Clay (% <2 um) | A-E 40-45: 29.68; A-E 50-55: 38.32; A-E 70-75: 51.15; A-E 90-95: 42.82
|  | Silt (% <50 um) | A-E 40-45: 70.32; A-E 50-55: 61.68; A-E 70-75: 48.85; A-E 90-95: 57.18
Sand (% <2000 um)
24R | 16 | Clay (% <2 um) | O-A 35-40: 29.69; A-E 45-50: 51.31; A-E 60-65: 42.66; A-E 70-75: 40.1
|  | Silt (% <50 um) | O-A 35-40: 70.31; A-E 45-50: 48.69; A-E 60-65: 57.34; A-E 70-75: 59.9
Sand (% <2000 um)
24L | 16 | Clay (% <2 um) | A-E 45-50: 29; A-E 65-70: 39.07; A-E 85-90: 39.94
|  | Silt (% <50 um) | A-E 45-50: 71; A-E 65-70: 60.93; A-E 85-90: 60.06
Sand (% <2000 um)
*sample unit - where 21R or 21L denotes drift 2, sample unit 1, right or left (R or L) wheel track.
O, O-A and A-E refer to the peat, peat-mineral and mineral layers respectively.
Depths based on allignment of the O-A layer (chapter 2, section 2.5).

## Site 05K
Table 5a. Untrafficked soil dry bulk density and gravimetric water content at site 05K.
Soil layer and depth (cm)
|  |  | O | [14 empty] | O-A | A-E
Sample* | Passes | Property | 0-5 | 5-10 | 10-15 | 15-20 | 20-25 | 25-30 | 30-35 | 35-40 | 40-45 | 45-50 | 50-55 | 55-60 | 60-65 | 65-70 | 70-75 | 75-80 | 80-85 | 85-90 | 90-95 | 95-100 | 100-105 | 105-110 | 110-115 | 115-120 | 120-125 | 125-130 | 130-135 | 135-140
11C | 0 | Bulk density (g cm-3) | O 0-5: 0.11816; O 5-10: 0.14567; O 10-15: 0.13242; O 15-20: 0.14974; O 20-25: 0.16502; O 25-30: 0.17113; O 30-35: 0.18336; O 35-40: 0.21086; O-A 75-80: 0.32291; A-E 80-85: 0.4044
|  | Water (gravimetric) | O 0-5: 662.069; O 5-10: 571.3287; O 10-15: 573.0769; O 15-20: 529.2517; O 20-25: 495.679; O 25-30: 488.6905; O 30-35: 462.7778; O 35-40: 389.8551; O-A 75-80: 254.8896; A-E 80-85: 181.3602
12C | 0 | Bulk density (g cm-3) | O 0-5: 0.12835; O 5-10: 0.16196; O 10-15: 0.19049; O 15-20: 0.23836; O-A 75-80: na; A-E 80-85: na; A-E 85-90: 0.9779; A-E 90-95: 1.3609; A-E 95-100: 1.4658; A-E 100-105: 1.3191; A-E 105-110: 1.4648
|  | Water (gravimetric) | O 0-5: 527.7778; O 5-10: 522.6415; O 10-15: 427.2727; O 15-20: 326.0684; O-A 75-80: na; A-E 80-85: na; A-E 85-90: 49.1667; A-E 90-95: 33.5329; A-E 95-100: 23.975; A-E 100-105: 28.4942; A-E 105-110: 27.6773
13C | 0 | Bulk density (g cm-3) | O 0-5: na; O 5-10: 0.15076; O 10-15: 0.16909; O-A 75-80: 0.53071; A-E 80-85: 1.0149; A-E 85-90: 1.038; A-E 90-95: 1.2448; A-E 95-100: 1.2285; A-E 100-105: 1.0278; A-E 105-110: 0.98401; A-E 110-115: 1.0798; A-E 115-120: na; A-E 120-125: 1.1195
|  | Water (gravimetric) | O 0-5: na; O 5-10: 554.7297; O 10-15: 465.0602; O-A 75-80: 133.9731; A-E 80-85: 56.8787; A-E 85-90: 48.1845; A-E 90-95: 35.3519; A-E 95-100: 42.3715; A-E 100-105: 47.671; A-E 105-110: 50.207; A-E 110-115: 48.7736; A-E 115-120: na; A-E 120-125: 38.3985
14C | 0 | Bulk density (g cm-3) | O 0-5: 0.14668; O 5-10: 0.19762; O-A 75-80: 0.63258; A-E 80-85: 1.3178; A-E 85-90: 1.1857; A-E 90-95: 1.2774; A-E 95-100: 1.2753; A-E 100-105: 1.2315; A-E 105-110: 1.1928; A-E 110-115: 1.256; A-E 115-120: 1.2611
|  | Water (gravimetric) | O 0-5: 555.1389; O 5-10: 419.5361; O-A 75-80: 108.0515; A-E 80-85: 34.4631; A-E 85-90: 39.1753; A-E 90-95: 37.0016; A-E 95-100: 38.2588; A-E 100-105: 38.5443; A-E 105-110: 44.4065; A-E 110-115: 36.4964; A-E 115-120: 37.2375
21C | 0 | Bulk density (g cm-3) | O 0-5: 0.18845; O 5-10: 0.16909; O 10-15: 0.2129; O-A 75-80: 0.62545; A-E 80-85: na; A-E 85-90: na; A-E 90-95: 1.256; A-E 95-100: na; A-E 100-105: na; A-E 105-110: 1.2611; A-E 110-115: 1.1735
|  | Water (gravimetric) | O 0-5: 429.1892; O 5-10: 493.9759; O 10-15: 379.4258; O-A 75-80: 93.4853; A-E 80-85: na; A-E 85-90: na; A-E 90-95: 33.82; A-E 95-100: na; A-E 100-105: na; A-E 105-110: 36.9144; A-E 110-115: 42.2743
22C | 0 | Bulk density (g cm-3) | O 0-5: 0.12224; O 5-10: 0.15483; O 10-15: 0.19252; O-A 75-80: 0.53581; A-E 80-85: 1.3351; A-E 85-90: 1.3507; A-E 90-95: 1.1602; A-E 95-100: 1.1236; A-E 100-105: 1.1796; A-E 105-110: 1.1857; A-E 110-115: 1.0726; A-E 115-120: 1.2438; A-E 120-125: 1.2275; A-E 125-130: 1.2845; A-E 130-135: na; A-E 135-140: 1.2845
|  | Water (gravimetric) | O 0-5: 536.6667; O 5-10: 488.1579; O 10-15: 370.8995; O-A 75-80: 125.4753; A-E 80-85: 33.2303; A-E 85-90: 30.6938; A-E 90-95: 42.0544; A-E 95-100: 40.3445; A-E 100-105: 40.5009; A-E 105-110: 41.8385; A-E 110-115: 42.5451; A-E 115-120: 36.2817; A-E 120-125: 38.2573; A-E 125-130: 34.8929; A-E 130-135: na; A-E 135-140: 34.8929
23C | 0 | Bulk density (g cm-3) | O 0-5: na; O 5-10: 0.13039; O 10-15: 0.16909; O 15-20: 0.3443; O-A 75-80: 0.74565; A-E 80-85: 1.0696; A-E 85-90: 1.2692; A-E 90-95: na; A-E 95-100: 1.3059; A-E 100-105: 1.1969; A-E 105-110: 1.2203; A-E 110-115: 1.2825; A-E 115-120: 1.2142
|  | Water (gravimetric) | O 0-5: na; O 5-10: 567.1875; O 10-15: 450.6024; O 15-20: 203.5503; O-A 75-80: 78.8251; A-E 80-85: 46.7619; A-E 85-90: 34.7512; A-E 90-95: na; A-E 95-100: 31.2012; A-E 100-105: 35.6596; A-E 105-110: 34.7245; A-E 110-115: 33.9158; A-E 115-120: 35.7383
24C | 0 | Bulk density (g cm-3) | O 0-5: 0.16196; O 5-10: na; O-A 75-80: na; A-E 80-85: 1.4658; A-E 85-90: 1.2173; A-E 90-95: 1.5005
|  | Water (gravimetric) | O 0-5: 483.6478; O 5-10: na; O-A 75-80: na; A-E 80-85: 27.2411; A-E 85-90: 38.8285; A-E 90-95: 24.7115
31C | 0 | Bulk density (g cm-3) | O 0-5: na; O 5-10: 0.15178; O 10-15: 0.14872; O 15-20: 0.16196; O 20-25: 0.15585; O 25-30: 0.18336; O 30-35: 0.18845; O 35-40: 0.18641; O 40-45: 0.18539; O 45-50: 0.20475; O 50-55: 0.24244; O-A 75-80: 0.38708; A-E 80-85: 0.58572
|  | Water (gravimetric) | O 0-5: na; O 5-10: 577.1812; O 10-15: 574.6575; O 15-20: 526.4151; O 20-25: 539.8693; O 25-30: 468.3333; O 30-35: 473.5135; O 35-40: 449.1803; O 40-45: 459.8901; O 45-50: 399.005; O 50-55: 334.4538; O-A 75-80: 196.3158; A-E 80-85: 112.6957
32C | 0 | Bulk density (g cm-3) | O 0-5: 0.14567; O 5-10: 0.14057; O 10-15: 0.18845; O 15-20: 0.32495; O-A 75-80: 0.72018; A-E 80-85: 1.3366; A-E 85-90: 1.2886; A-E 90-95: 1.2886; A-E 95-100: 1.1327; A-E 100-105: 1.3354; A-E 105-110: 1.146
|  | Water (gravimetric) | O 0-5: 530.7692; O 5-10: 563.0435; O 10-15: 425.9459; O 15-20: 228.2132; O-A 75-80: 80.3395; A-E 80-85: 35.3552; A-E 85-90: 36.0474; A-E 90-95: 37.8656; A-E 95-100: 39.7482; A-E 100-105: 29.2143; A-E 105-110: 37.7778
33C | 0 | Bulk density (g cm-3) | O 0-5: 0.14057; O 5-10: 0.16706; O 10-15: 0.20882; O-A 75-80: 0.765; A-E 80-85: 1.1695; A-E 85-90: 1.0074; A-E 90-95: 1.1551; A-E 95-100: 1.1307; A-E 100-105: 1.0197; A-E 105-110: na; A-E 110-115: 1.146; A-E 115-120: 1.2254; A-E 120-125: 1.2071; A-E 125-130: 1.1378; A-E 130-135: na; A-E 135-140: 1.1378
|  | Water (gravimetric) | O 0-5: 578.2609; O 5-10: 516.4634; O 10-15: 372.6829; O-A 75-80: 80.6924; A-E 80-85: 42.4583; A-E 85-90: 56.0162; A-E 90-95: 46.2963; A-E 95-100: 45.9459; A-E 100-105: 49.7502; A-E 105-110: na; A-E 110-115: 41.4222; A-E 115-120: 35.8271; A-E 120-125: 36.3713; A-E 125-130: 31.9606; A-E 130-135: na; A-E 135-140: 31.9606
34C | 0 | Bulk density (g cm-3) | O 0-5: na; O 5-10: 0.14261; O 10-15: 0.16604; O 15-20: na; O-A 75-80: na; A-E 80-85: 1.3487; A-E 85-90: 1.4067; A-E 90-95: 1.5432; A-E 95-100: 1.5015; A-E 100-105: 1.2764; A-E 105-110: 1.3446; A-E 110-115: 1.4638
|  | Water (gravimetric) | O 0-5: na; O 5-10: 589.2857; O 10-15: 480.9816; O 15-20: na; O-A 75-80: na; A-E 80-85: 31.571; A-E 85-90: 25.4888; A-E 90-95: 20.5281; A-E 95-100: 22.0488; A-E 100-105: 33.759; A-E 105-110: 29.6212; A-E 110-115: 27.9054
*sample unit - where 11C denotes drift 1, sample unit 1, control (C - untrafficked area adjacent to the extraction route).
O, O-A and A-E refer to the peat, peat-mineral and mineral layers respectively.
Depths based on allignment of the O-A layer (chapter 2, section 2.5), first empty cell for each sample denotes limit of O layer, na - sample discarded (high stone content or damaged during transit).
Table 5b. Untrafficked soil organic matter content at site 05K.
Soil layer and depth (cm)
|  |  | O | [14 empty] | O-A | A-E
Sample* | Passes | Property | 0-5 | 5-10 | 10-15 | 15-20 | 20-25 | 25-30 | 30-35 | 35-40 | 40-45 | 45-50 | 50-55 | 55-60 | 60-65 | 65-70 | 70-75 | 75-80 | 80-85 | 85-90 | 90-95 | 95-100 | 100-105 | 105-110 | 110-115 | 115-120 | 120-125 | 125-130 | 130-135 | 135-140
11C | 0 | Organic (%) | O 0-5: 94.8308; O 35-40: 62.7413; O-A 75-80: 42.9907; A-E 80-85: 27.8953
12C | 0 | Organic (%) | O 0-5: 93.615; O 15-20: 82.2026; A-E 85-90: 5.6585; A-E 90-95: 3.653; A-E 100-105: 2.7256; A-E 105-110: 2.7411
13C | 0 | Organic (%) | O 5-10: 91.5878; O 10-15: 90.0929; O-A 75-80: 13.0564; A-E 80-85: 4.9456; A-E 85-90: 7.0896; A-E 90-95: 3.5509; A-E 105-110: 6.0664; A-E 120-125: 5.7229
14C | 0 | Organic (%) | O 0-5: 91.8864; O 5-10: 91.7178; O-A 75-80: 25.387; A-E 80-85: 4.5954; A-E 85-90: 5.603; A-E 90-95: 5.3723; A-E 105-110: 5.9259; A-E 115-120: 5.232
21C | 0 | Organic (%) | O 0-5: 88.391; O 10-15: 81.6505; A-E 90-95: 5.0314; A-E 105-110: 4.9632; A-E 110-115: 6.4516
22C | 0 | Organic (%) | O 0-5: 92.6199; O 10-15: 86.2836; O-A 75-80: 32.2016; A-E 80-85: 7.7825; A-E 85-90: 5.5446; A-E 90-95: 5.3775; A-E 110-115: 5.4002; A-E 125-130: 4.1379; A-E 135-140: 4.1379
23C | 0 | Organic (%) | O 5-10: 92.8767; O 15-20: 59.9194; O-A 75-80: 12.7576; A-E 80-85: 6.0988; A-E 85-90: 4.3086; A-E 100-105: 51.0034; A-E 115-120: 4.1176
24C | 0 | Organic (%) | O 0-5: 92.4638; A-E 80-85: 7.0813; A-E 85-90: 6.8367; A-E 90-95: 1.5654
31C | 0 | Organic (%) | O 5-10: 94.8357; O 50-55: 66.2231; O-A 75-80: 46.263; A-E 80-85: 26.8786
32C | 0 | Organic (%) | O 0-5: 90.404; O 15-20: 62.7768; O-A 75-80: 7.1496; A-E 80-85: 5.4256; A-E 85-90: 5.4313; A-E 90-95: 6.3701; A-E 95-100: 4.4898; A-E 105-110: 5.3106
33C | 0 | Organic (%) | O 0-5: 89.7461; O 10-15: 88.3367; O-A 75-80: 18.1026; A-E 80-85: 5.3926; A-E 85-90: 6.8548; A-E 90-95: 5.4187; A-E 110-115: 5.1556; A-E 125-130: 4.8; A-E 135-140: 4.8
34C | 0 | Organic (%) | O 5-10: 93.0857; O 10-15: 92.0904; A-E 80-85: 4.4747; A-E 85-90: 3.4137; A-E 90-95: 1.6284; A-E 100-105: 3.8988; A-E 110-115: 3.5105
*sample unit - where 11C denotes drift 1, sample unit 1, control (C - untrafficked area adjacent to the extraction route).
O, O-A and A-E refer to the peat, peat-mineral and mineral layers respectively.
Depths based on allignment of the O-A layer (chapter 2, section 2.5).
Table 5c. Untrafficked soil particle size distribution at site 05K.
Soil layer and depth (cm)
|  |  | O | [14 empty] | O-A | A-E
Sample* | Passes | Property | 0-5 | 5-10 | 10-15 | 15-20 | 20-25 | 25-30 | 30-35 | 35-40 | 40-45 | 45-50 | 50-55 | 55-60 | 60-65 | 65-70 | 70-75 | 75-80 | 80-85 | 85-90 | 90-95 | 95-100 | 100-105 | 105-110 | 110-115 | 115-120 | 120-125 | 125-130 | 130-135 | 135-140
21C | 0 | Clay (% <2 um) | A-E 90-95: 42.77; A-E 105-110: 55.64; A-E 110-115: 54.63
|  | Silt (% <50 um) | A-E 90-95: 57.23; A-E 105-110: 44.36; A-E 110-115: 45.37
|  | Sand (% <2000 um) | A-E 90-95: 0; A-E 105-110: 0; A-E 110-115: 0
22C | 0 | Clay (% <2 um) | A-E 80-85: 3.35; A-E 90-95: 42.89; A-E 110-115: 64.71; A-E 125-130: 57.31; A-E 135-140: 57.31
|  | Silt (% <50 um) | A-E 80-85: 15.09; A-E 90-95: 57.11; A-E 110-115: 35.29; A-E 125-130: 42.69; A-E 135-140: 42.69
|  | Sand (% <2000 um) | A-E 80-85: 81.56; A-E 90-95: 0; A-E 110-115: 0; A-E 125-130: 0; A-E 135-140: 0
23C | 0 | Clay (% <2 um) | O-A 75-80: 42.73; A-E 85-90: 40.41; A-E 100-105: 53.08; A-E 115-120: 50.16
|  | Silt (% <50 um) | O-A 75-80: 57.27; A-E 85-90: 59.59; A-E 100-105: 46.92; A-E 115-120: 49.84
|  | Sand (% <2000 um) | O-A 75-80: 0; A-E 85-90: 0; A-E 100-105: 0; A-E 115-120: 0
24C | 0 | Clay (% <2 um) | A-E 80-85: 4.7; A-E 90-95: 5.01
|  | Silt (% <50 um) | A-E 80-85: 20.6; A-E 90-95: 21.25
|  | Sand (% <2000 um) | A-E 80-85: 74.7; A-E 90-95: 73.74
*sample unit - where 11C denotes drift 1, sample unit 1, control (C - untrafficked area adjacent to the extraction route).
O, O-A and A-E refer to the peat, peat-mineral and mineral layers respectively.
Depths based on allignment of the O-A layer (chapter 2, section 2.5).
Table 5d. Trafficked soil dry bulk density and gravimetric water content at site 05K.
Soil layer and depth (cm)
|  |  | O | [14 empty] | O-A | A-E
Sample* | Passes | Property | 0-5 | 5-10 | 10-15 | 15-20 | 20-25 | 25-30 | 30-35 | 35-40 | 40-45 | 45-50 | 50-55 | 55-60 | 60-65 | 65-70 | 70-75 | 75-80 | 80-85 | 85-90 | 90-95 | 95-100 | 100-105 | 105-110 | 110-115 | 115-120 | 120-125 | 125-130 | 130-135 | 135-140
11R | 13 | Bulk density (g cm-3) | O 0-5: na; O 5-10: na; O 10-15: 0.17419; O 15-20: 0.1528; O 20-25: 0.17215; O 25-30: 0.16604; O 30-35: 0.18539; O 35-40: 0.18947; O 40-45: 0.23938; O-A 75-80: 0.34838; A-E 80-85: 0.63767; A-E 85-90: 0.37995
|  | Water (gravimetric) | O 0-5: na; O 5-10: na; O 10-15: 466.6667; O 15-20: 528; O 20-25: 469.8225; O 25-30: 488.9571; O 30-35: 451.6484; O 35-40: 447.3118; O 40-45: 335.3191; O-A 75-80: 235.3801; A-E 80-85: 113.2588; A-E 85-90: 195.1743
11L | 13 | Bulk density (g cm-3) | O 0-5: 0.1528; O 5-10: 0.17011; O 10-15: 0.16706; O 15-20: 0.16095; O 20-25: 0.15381; O 25-30: 0.15993; O 30-35: 0.19049; O 35-40: 0.22818; O 40-45: 0.2129; O-A 75-80: 0.36671
|  | Water (gravimetric) | O 0-5: 520.6667; O 5-10: 476.6467; O 10-15: 523.7805; O 15-20: 517.0886; O 20-25: 536.4238; O 25-30: 512.1019; O 30-35: 429.4118; O 35-40: 362.5; O 40-45: 373.6842; O-A 75-80: 207.7778
12R | 13 | Bulk density (g cm-3) | O 0-5: na; O 5-10: 0.13039; O 10-15: 0.1528; O 15-20: 0.21188; O-A 75-80: 0.61017; A-E 80-85: na; A-E 85-90: 1.3976; A-E 90-95: 1.1225; A-E 95-100: 0.96363; A-E 100-105: 1.2458; A-E 105-110: 1.3558; A-E 110-115: na; A-E 115-120: 1.1511
|  | Water (gravimetric) | O 0-5: na; O 5-10: 562.5; O 10-15: 530.6667; O 15-20: 383.6538; O-A 75-80: 100; A-E 80-85: na; A-E 85-90: 26.0204; A-E 90-95: 45.0091; A-E 95-100: 56.2368; A-E 100-105: 39.166; A-E 105-110: 31.5552; A-E 110-115: na; A-E 115-120: 40.7965
12L | 13 | Bulk density (g cm-3) | O 0-5: 0.1528; O 5-10: 0.16706; O 10-15: 0.22512; O-A 75-80: 0.88826; A-E 80-85: 1.5711; A-E 85-90: 1.5555; A-E 90-95: 1.4373; A-E 95-100: 1.3008; A-E 100-105: 1.2835; A-E 105-110: na; A-E 110-115: 1.3986; A-E 115-120: 1.2896; A-E 120-125: 1.3334; A-E 125-130: 1.3609; A-E 130-135: na; A-E 135-140: 1.3609
|  | Water (gravimetric) | O 0-5: 532.6667; O 5-10: 489.0244; O 10-15: 345.7014; O-A 75-80: 62.9587; A-E 80-85: 22.9097; A-E 85-90: 22.3969; A-E 90-95: 29.4118; A-E 95-100: 33.2028; A-E 100-105: 36.3492; A-E 105-110: na; A-E 110-115: 30.8813; A-E 115-120: 32.7014; A-E 120-125: 29.4118; A-E 125-130: 25.2246; A-E 130-135: na; A-E 135-140: 25.2246
13R | 13 | Bulk density (g cm-3) | O 0-5: 0.15687; O 5-10: 0.19252; O 10-15: 0.34838; O-A 75-80: 1.0176; A-E 80-85: 0.97382; A-E 85-90: 1.2101; A-E 90-95: 1.0451; A-E 95-100: 1.1562; A-E 100-105: 1.146; A-E 105-110: 1.2438; A-E 110-115: 1.039; A-E 115-120: na; A-E 120-125: 1.2132; A-E 125-130: 1.1164; A-E 130-135: na; A-E 135-140: 1.1164
|  | Water (gravimetric) | O 0-5: 557.1429; O 5-10: 422.7513; O 10-15: 186.2573; O-A 75-80: 51.4515; A-E 80-85: 60.8787; A-E 85-90: 41.0774; A-E 90-95: 50.5848; A-E 95-100: 43.6123; A-E 100-105: 46.2222; A-E 105-110: 41.5233; A-E 110-115: 42.0588; A-E 115-120: na; A-E 120-125: 38.3711; A-E 125-130: 36.3139; A-E 130-135: na; A-E 135-140: 36.3139
13L | 13 | Bulk density (g cm-3) | O 0-5: na; O 5-10: 0.17928; O 10-15: 0.25466; O-A 75-80: na; A-E 80-85: na; A-E 85-90: 1.5463; A-E 90-95: 1.365; A-E 95-100: 1.1643; A-E 100-105: 1.1725; A-E 105-110: 1.2998; A-E 110-115: 1.1979; A-E 115-120: 1.0859; A-E 120-125: 1.3069; A-E 125-130: 1.203; A-E 130-135: na; A-E 135-140: 1.203
|  | Water (gravimetric) | O 0-5: na; O 5-10: 418.75; O 10-15: 302; O-A 75-80: na; A-E 80-85: na; A-E 85-90: 26.5481; A-E 90-95: 29.1045; A-E 95-100: 40.9449; A-E 100-105: 40.0521; A-E 105-110: 38.1661; A-E 110-115: 39.2857; A-E 115-120: 39.9625; A-E 120-125: 34.6843; A-E 125-130: 31.3294; A-E 130-135: na; A-E 135-140: 31.3294
14R | 13 | Bulk density (g cm-3) | bar: O 0-5 to O 70-75
Water (gravimetric) | bar: O 0-5 to O 70-75
14L | 13 | Bulk density (g cm-3) | O-A 75-80: 0.80167; A-E 80-85: 1.2193; A-E 85-90: 1.2855; A-E 90-95: 1.1541; A-E 95-100: 1.1755; A-E 100-105: 1.1623; A-E 105-110: 1.2499; A-E 110-115: 1.1643; A-E 115-120: 1.2733; A-E 120-125: 1.1928; A-E 125-130: 1.3538
|  | Water (gravimetric) | O-A 75-80: 75.8577; A-E 80-85: 37.4269; A-E 85-90: 34.3106; A-E 90-95: 44.4837; A-E 95-100: 40.7279; A-E 100-105: 36.7222; A-E 105-110: 35.6968; A-E 110-115: 39.9825; A-E 115-120: 37.12; A-E 120-125: 36.8915; A-E 125-130: 30.2483
21R | 12 | Bulk density (g cm-3) | O-A 75-80: na; A-E 80-85: na; A-E 85-90: 1.6543; A-E 90-95: 1.4831; A-E 95-100: 1.3049; A-E 100-105: 1.204; A-E 105-110: 1.2101
|  | Water (gravimetric) | O-A 75-80: na; A-E 80-85: na; A-E 85-90: 21.6133; A-E 90-95: 28.2967; A-E 95-100: 37.3927; A-E 100-105: 39.8477; A-E 105-110: 40.404
21L | 12 | Bulk density (g cm-3) | O 0-5: na; O 5-10: na; O 10-15: na; O 15-20: 0.48284; O-A 75-80: 0.86686; A-E 80-85: 0.96465; A-E 85-90: 1.0889; A-E 90-95: 1.1388; A-E 95-100: 1.3426; A-E 100-105: 1.5718; A-E 105-110: 1.528; A-E 110-115: 1.1745
|  | Water (gravimetric) | O 0-5: na; O 5-10: na; O 10-15: na; O 15-20: 146.8354; O-A 75-80: 73.913; A-E 80-85: 60.1901; A-E 85-90: 50.5145; A-E 90-95: 43.1127; A-E 95-100: 33.3839; A-E 100-105: 20.5444; A-E 105-110: 24.6667; A-E 110-115: 42.3244
22R | 14 | Bulk density (g cm-3) | bar: O 0-5 to O 70-75
Water (gravimetric) | bar: O 0-5 to O 70-75
22L | 14 | Bulk density (g cm-3) | O 0-5: na; O 5-10: 0.15483; O 10-15: 0.22614; O-A 75-80: 0.69981; A-E 80-85: 1.2191; A-E 85-90: 1.1113; A-E 90-95: 0.85362; A-E 95-100: 0.94021; A-E 100-105: 1.0054; A-E 105-110: 1.0838
|  | Water (gravimetric) | O 0-5: na; O 5-10: 491.4474; O 10-15: 331.982; O-A 75-80: 93.4498; A-E 80-85: 41.6564; A-E 85-90: 47.571; A-E 90-95: 68.1384; A-E 95-100: 64.6804; A-E 100-105: 51.6717; A-E 105-110: 40.8835
23R | 16 | Bulk density (g cm-3) | O 0-5: 0.33106; O-A 75-80: 0.98095; A-E 80-85: 1.2232; A-E 85-90: 1.1653; A-E 90-95: 1.0594; A-E 95-100: 1.2641; A-E 100-105: 1.2682; A-E 105-110: 1.3222; A-E 110-115: 1.204; A-E 115-120: na; A-E 120-125: 1.145; A-E 125-130: na; A-E 130-135: 1.2601
|  | Water (gravimetric) | O 0-5: 222.4615; O-A 75-80: 55.5556; A-E 80-85: 41.1169; A-E 85-90: 38.986; A-E 90-95: 42.0192; A-E 95-100: 37.6309; A-E 100-105: 32.6908; A-E 105-110: 34.8998; A-E 110-115: 35.0254; A-E 115-120: na; A-E 120-125: 38.0783; A-E 125-130: na; A-E 130-135: 30.8812
23L | 16 | Bulk density (g cm-3) | O 0-5: na; O 5-10: 0.13446; O 10-15: 0.17011; O 15-20: 0.25466; O-A 75-80: 0.7212; A-E 80-85: 1.1027; A-E 85-90: 0.90455; A-E 90-95: 1.1287; A-E 95-100: 1.04; A-E 100-105: 1.1012
|  | Water (gravimetric) | O 0-5: na; O 5-10: 597.7273; O 10-15: 482.0359; O 15-20: 296; O-A 75-80: 82.4859; A-E 80-85: 53.6079; A-E 85-90: 60.5856; A-E 90-95: 45.8484; A-E 95-100: 53.9667; A-E 100-105: 46.901
24R | 18 | Bulk density (g cm-3) | O 0-5: 0.21391; O-A 75-80: 0.51136; A-E 80-85: na; A-E 85-90: na; A-E 90-95: 1.3497
|  | Water (gravimetric) | O 0-5: 360.4762; O-A 75-80: 128.2869; A-E 80-85: na; A-E 85-90: na; A-E 90-95: 31.9245
24L | 18 | Bulk density (g cm-3) | O 0-5: 0.12937; O 5-10: 0.12427; O 10-15: 0.15585; O 15-20: 0.36875; O-A 75-80: 0.88011; A-E 80-85: 1.3932; A-E 85-90: 1.2152; A-E 90-95: 1.1337; A-E 95-100: 1.1979
|  | Water (gravimetric) | O 0-5: 597.6378; O 5-10: 627.0492; O 10-15: 519.6078; O 15-20: 190.3315; O-A 75-80: 69.6759; A-E 80-85: 33.486; A-E 85-90: 31.5172; A-E 90-95: 37.8257; A-E 95-100: 36.5646
31R | 11 | Bulk density (g cm-3) | O 0-5: na; O 5-10: na; O 10-15: 0.1528; O 15-20: 0.14261; O 20-25: 0.14668; O 25-30: 0.14465; O 30-35: 0.14872; O 35-40: 0.14363; O 40-45: 0.13446; O 45-50: 0.1803; O 50-55: 0.21595; O 55-60: 0.28726; O 60-65: na; O 65-70: na; O 70-75: na
|  | Water (gravimetric) | O 0-5: na; O 5-10: na; O 10-15: 569.3333; O 15-20: 607.8571; O 20-25: 586.1111; O 25-30: 605.6338; O 30-35: 596.5753; O 35-40: 610.6383; O 40-45: 643.1818; O 45-50: 467.7966; O 50-55: 385.8491; O 55-60: 278.3688; O 60-65: na; O 65-70: na; O 70-75: na
31L | 11 | Bulk density (g cm-3) | O 0-5: 0.14567; O 5-10: 0.14567; O 10-15: 0.15178; O 15-20: 0.17928; O 20-25: 0.17928; O 25-30: 0.20067; O 30-35: 0.19252; O 35-40: 0.21493; O 40-45: 0.23632; O 45-50: 0.29133; O 50-55: na; O 55-60: na; O 60-65: na; O 65-70: na; O 70-75: na
|  | Water (gravimetric) | O 0-5: 549.6503; O 5-10: 597.2028; O 10-15: 552.349; O 15-20: 473.2955; O 20-25: 457.9545; O 25-30: 417.7665; O 30-35: 433.8624; O 35-40: 381.9905; O 40-45: 353.0172; O 45-50: 271.6783; O 50-55: na; O 55-60: na; O 60-65: na; O 65-70: na; O 70-75: na
32R | 13 | Bulk density (g cm-3) | O 0-5: na; O 5-10: 0.12937; O 10-15: 0.18437; O 15-20: 0.33411; O-A 75-80: 1.1572; A-E 80-85: 1.4485; A-E 85-90: 1.4169; A-E 90-95: 1.4607; A-E 95-100: 1.2611; A-E 100-105: 1.2499; A-E 105-110: 1.3456; A-E 110-115: na; A-E 115-120: 1.4628; A-E 120-125: 1.4088
|  | Water (gravimetric) | O 0-5: na; O 5-10: 557.4803; O 10-15: 446.4088; O 15-20: 208.2317; O-A 75-80: 42.8697; A-E 80-85: 27.0745; A-E 85-90: 26.959; A-E 90-95: 29.9163; A-E 95-100: 36.9144; A-E 100-105: 38.2233; A-E 105-110: 28.539; A-E 110-115: na; A-E 115-120: 28.9694; A-E 120-125: 28.4165
32L | 13 | Bulk density (g cm-3) | O 0-5: na; O 5-10: 0.24142; O-A 75-80: 0.73953; A-E 80-85: 1.2438; A-E 85-90: 1.5646; A-E 90-95: 1.3599; A-E 95-100: na; A-E 100-105: na; A-E 105-110: na; A-E 110-115: 1.3884
|  | Water (gravimetric) | O 0-5: na; O 5-10: 300.4219; O-A 75-80: 79.2011; A-E 80-85: 37.5102; A-E 85-90: 25.3906; A-E 90-95: 26.7416; A-E 95-100: na; A-E 100-105: na; A-E 105-110: na; A-E 110-115: 27.2927
33R | 13 | Bulk density (g cm-3) | O 0-5: 0.12224; O 5-10: 0.13752; O 10-15: 0.1803; O 15-20: 0.21391; O-A 75-80: 0.62545; A-E 80-85: 1.0738; A-E 85-90: 1.2845; A-E 90-95: 1.3792; A-E 95-100: 1.3314; A-E 100-105: 1.2529; A-E 105-110: na; A-E 110-115: 1.5422; A-E 115-120: 1.5932
|  | Water (gravimetric) | O 0-5: 574.1667; O 5-10: 582.963; O 10-15: 466.6667; O 15-20: 363.8095; O-A 75-80: 102.7687; A-E 80-85: 48.7242; A-E 85-90: 39.1753; A-E 90-95: 23.6337; A-E 95-100: 29.6098; A-E 100-105: 35.2846; A-E 105-110: na; A-E 110-115: 24.1083; A-E 115-120: 22.89
33L | 13 | Bulk density (g cm-3) | bar: O 0-5 to O 70-75
Water (gravimetric) | bar: O 0-5 to O 70-75
34R | 17 | Bulk density (g cm-3) | bar: O 0-5 to O 70-75
Water (gravimetric) | bar: O 0-5 to O 70-75
34L | 17 | Bulk density (g cm-3) | O 0-5: na; O 5-10: 0.28114; O-A 75-80: 0.66415; A-E 80-85: 1.037; A-E 85-90: 1.0594; A-E 90-95: 1.0105; A-E 95-100: 1.2173
|  | Water (gravimetric) | O 0-5: na; O 5-10: 257.6087; O-A 75-80: 90.9509; A-E 80-85: 51.4735; A-E 85-90: 52.4038; A-E 90-95: 55.2419; A-E 95-100: 43.0962
*sample unit - where 11R or 11L denotes drift 1, sample unit 1, right or left (R or L) wheel track.
O, O-A and A-E refer to the peat, peat-mineral and mineral layers respectively.
Depths based on allignment of the O-A layer (chapter 2, section 2.5), first empty cell for each sample denotes limit of O layer, na - sample discarded (high stone content or damaged during transit).
Table 5e. Trafficked soil organic matter content at site 05K.
Soil layer and depth (cm)
|  |  | O | [14 empty] | O-A | A-E
Sample* | Passes | Property | 0-5 | 5-10 | 10-15 | 15-20 | 20-25 | 25-30 | 30-35 | 35-40 | 40-45 | 45-50 | 50-55 | 55-60 | 60-65 | 65-70 | 70-75 | 75-80 | 80-85 | 85-90 | 90-95 | 95-100 | 100-105 | 105-110 | 110-115 | 115-120 | 120-125 | 125-130 | 130-135 | 135-140
11R | 13 | Organic (%) | O 10-15: 94.9355; O 40-45: 54.2802; O-A 75-80: 48.8506; A-E 80-85: 22.5579; A-E 85-90: 32.0213
11L | 13 | Organic (%) | O 0-5: 94.2363; O 40-45: 66.5451; O-A 75-80: 32.6389
12R | 13 | Organic (%) | O 5-10: 91.1854; O 15-20: 88.3962; O-A 75-80: 15.304; A-E 85-90: 3.0169; A-E 90-95: 7.1984; A-E 100-105: 6.2281; A-E 115-120: 6.3786
12L | 13 | Organic (%) | O 0-5: 92.3524; O 10-15: 77.3385; O-A 75-80: 7.6774; A-E 80-85: 2.2263; A-E 85-90: 2.4468; A-E 90-95: 3.6715; A-E 110-115: 4.0293; A-E 125-130: 3.85; A-E 135-140: 3.85
13R | 13 | Organic (%) | O 0-5: 92.0588; O 10-15: 73.8574; O-A 75-80: 9.5713; A-E 80-85: 11.066; A-E 85-90: 4.6939; A-E 90-95: 6.802; A-E 105-110: 5.6352; A-E 125-130: 4.6958; A-E 135-140: 4.6958
13L | 13 | Organic (%) | O 5-10: 91.3761; O 10-15: 88.2949; A-E 85-90: 3.3088; A-E 90-95: 2.8972; A-E 105-110: 6.5239; A-E 125-130: 5.414; A-E 135-140: 5.414
14R | 13 | Organic (%)
14L | 13 | Organic (%) | O-A 75-80: 14.9413; A-E 80-85: 4.6602; A-E 85-90: 4.1053; A-E 90-95: 4.3043; A-E 105-110: 3.7; A-E 125-130: 5.2786
21R | 12 | Organic (%) | A-E 85-90: 2.5023; A-E 90-95: 3.2738; A-E 95-100: 5.1392; A-E 105-110: 5.3664
21L | 12 | Organic (%) | O 15-20: 23.7271; O-A 75-80: 15.1795; A-E 80-85: 8.7234; A-E 85-90: 6.2753; A-E 95-100: 2.5532
22R | 14 | Organic (%)
22L | 14 | Organic (%) | O 5-10: 88.8385; O 10-15: 76.2679; O-A 75-80: 13.612; A-E 80-85: 10.4888; A-E 85-90: 7.651; A-E 90-95: 8.0483; A-E 100-105: 5.8824; A-E 105-110: 5.2094
23R | 16 | Organic (%) | O 0-5: 67.2662; O-A 75-80: 9.6743; A-E 80-85: 3.6232; A-E 85-90: 4.6169; A-E 90-95: 4.2323; A-E 110-115: 4.9861; A-E 130-135: 3.1079
23L | 16 | Organic (%) | O 5-10: 93.476; O 15-20: 71.0864; O-A 75-80: 9.0649; A-E 80-85: 8.0374; A-E 85-90: 7.1561; A-E 90-95: 6.6239; A-E 95-100: 4.878; A-E 100-105: 7.4231
24R | 18 | Organic (%) | O 0-5: 88.1308; O-A 75-80: 26.5073; A-E 90-95: 3.8147
24L | 18 | Organic (%) | O 0-5: 94.2962; O 15-20: 68.6441; O-A 75-80: 12.4224; A-E 80-85: 4.147; A-E 85-90: 3.4588; A-E 90-95: 3.9423; A-E 95-100: 4.0423
31R | 11 | Organic (%) | O 10-15: 94.041; O 55-60: 81.8637
31L | 11 | Organic (%) | O 0-5: 94.7211; O 45-50: 64.8111
32R | 13 | Organic (%) | O 5-10: 93.3121; O 15-20: 82.0928; O-A 75-80: 7.4215; A-E 80-85: 4.7035; A-E 85-90: 1.992; A-E 90-95: 4.4761; A-E 105-110: 4.2553; A-E 120-125: 3.2258
32L | 13 | Organic (%) | O 5-10: 76.1858; O-A 75-80: 13.3464; A-E 80-85: 4.6739; A-E 85-90: 3.9423; A-E 90-95: 5.4369; A-E 110-115: 3.0754
33R | 13 | Organic (%) | O 0-5: 92.8349; O 15-20: 71.6418; O-A 75-80: 23.8523; A-E 80-85: 6.4484; A-E 85-90: 5.923; A-E 90-95: 2.877; A-E 100-105: 4.3774; A-E 115-120: 3.1761
33L | 13 | Organic (%)
34R | 17 | Organic (%)
34L | 17 | Organic (%) | O 5-10: 84.4422; O-A 75-80: 25.2396; A-E 80-85: 11.8557; A-E 85-90: 7.4925; A-E 90-95: 7.9365; A-E 95-100: 5.8462
*sample unit - where 11R or 11L denotes drift 1, sample unit 1, right or left (R or L) wheel track.
O, O-A and A-E refer to the peat, peat-mineral and mineral layers respectively.
Depths based on allignment of the O-A layer (chapter 2, section 2.5).
Table 5f. Trafficked soil particle size distribution at site 05K.
Soil layer and depth (cm)
|  |  | O | [14 empty] | O-A | A-E
Sample* | Passes | Property | 0-5 | 5-10 | 10-15 | 15-20 | 20-25 | 25-30 | 30-35 | 35-40 | 40-45 | 45-50 | 50-55 | 55-60 | 60-65 | 65-70 | 70-75 | 75-80 | 80-85 | 85-90 | 90-95 | 95-100 | 100-105 | 105-110 | 110-115 | 115-120 | 120-125 | 125-130 | 130-135 | 135-140
21R | 12 | Clay (% <2 um) | A-E 90-95: 43.78; A-E 95-100: 43.42; A-E 105-110: 53.85
|  | Silt (% <50 um) | A-E 90-95: 56.22; A-E 95-100: 56.58; A-E 105-110: 46.15
|  | Sand (% <2000 um) | A-E 90-95: 0; A-E 95-100: 0; A-E 105-110: 0
21L | 12 | Clay (% <2 um) | O-A 75-80: 55.95; A-E 85-90: 54.88; A-E 95-100: 44.06
|  | Silt (% <50 um) | O-A 75-80: 44.05; A-E 85-90: 45.12; A-E 95-100: 55.94
|  | Sand (% <2000 um) | O-A 75-80: 0; A-E 85-90: 0; A-E 95-100: 0
22R | 14 | Clay (% <2 um)
Silt (% <50 um)
Sand (% <2000 um)
22L | 14 | Clay (% <2 um) | O-A 75-80: 33.25; A-E 85-90: 51.79; A-E 100-105: 55.67; A-E 105-110: 52
|  | Silt (% <50 um) | O-A 75-80: 66.75; A-E 85-90: 48.21; A-E 100-105: 44.33; A-E 105-110: 48
|  | Sand (% <2000 um) | O-A 75-80: 0; A-E 85-90: 0; A-E 100-105: 0; A-E 105-110: 0
23R | 16 | Clay (% <2 um) | O-A 75-80: 34.38; A-E 85-90: 43.74; A-E 110-115: 44.89; A-E 130-135: 43.73
|  | Silt (% <50 um) | O-A 75-80: 65.62; A-E 85-90: 56.26; A-E 110-115: 55.11; A-E 130-135: 56.27
|  | Sand (% <2000 um) | O-A 75-80: 0; A-E 85-90: 0; A-E 110-115: 0; A-E 130-135: 0
23L | 16 | Clay (% <2 um) | O-A 75-80: 30.98; A-E 85-90: 43.87; A-E 95-100: 50.29; A-E 100-105: 41.95
|  | Silt (% <50 um) | O-A 75-80: 69.02; A-E 85-90: 56.13; A-E 95-100: 49.71; A-E 100-105: 58.05
|  | Sand (% <2000 um) | O-A 75-80: 0; A-E 85-90: 0; A-E 95-100: 0; A-E 100-105: 0
24R | 18 | Clay (% <2 um) | A-E 90-95: 40.63
|  | Silt (% <50 um) | A-E 90-95: 59.37
|  | Sand (% <2000 um) | A-E 90-95: 0
24L | 18 | Clay (% <2 um) | O-A 75-80: 41.54; A-E 85-90: 38.58; A-E 95-100: 50.74
|  | Silt (% <50 um) | O-A 75-80: 58.46; A-E 85-90: 61.42; A-E 95-100: 49.26
|  | Sand (% <2000 um) | O-A 75-80: 0; A-E 85-90: 0; A-E 95-100: 0
*sample unit - where 21R or 21L denotes drift 2, sample unit 1, right or left (R or L) wheel track.
O, O-A and A-E refer to the peat, peat-mineral and mineral layers respectively.
Depths based on allignment of the O-A layer (chapter 2, section 2.5).

## Site 06K
Table 6a. Untrafficked soil dry bulk density and gravimetric water content at site 06K.
Soil layer and depth (cm)
|  |  | O |  |  |  | O-A | A-E
Sample* | Passes | Property | 0-5 | 5-10 | 10-15 | 15-20 | 20-25 | 25-30 | 30-35 | 35-40 | 40-45 | 45-50 | 50-55 | 55-60 | 60-65 | 65-70 | 70-75 | 75-80 | 80-85 | 85-90
11C | 0 | Bulk density (g cm-3) | na | na |  |  | 1.4132 | 1.2218 | 1.1791 | na | 1.3735 | 1.2815 | 1.4255 | 1.3201 | 1.3934 | 1.4069 | 1.5508 | 1.4608
|  | Water (gravimetric) | na | na |  |  | 25.2361 | 36.3849 | 37.1836 | na | 32.6535 | 35.3339 | 26.8758 | 29.3618 | 26.7856 | 26.2381 | 24.6716 | 23.8338
12C | 0 | Bulk density (g cm-3) | na | 0.23062 | 0.2457 | na | 1.1975 | 1.1382 | 1.1426 | 1.293 | 1.3077 | na | 1.4331 | 1.3209 | 1.3609 | 1.4408 | 1.3979
|  | Water (gravimetric) | na | 317.3145 | 272.0149 | na | 28.5556 | 31.5375 | 37.6304 | 34.3024 | 33.1282 | na | 31.3384 | 32.6213 | 31.4147 | 29.3835 | 27.1515
13C | 0 | Bulk density (g cm-3) | na |  |  |  | na | 1.2913 | 1.3748 | 1.3317 | 1.3106 | 1.2821 | 1.379 | 1.3871 | 1.293 | 1.4271 | 1.4218 | 1.4074 | 1.3562
|  | Water (gravimetric) | na |  |  |  | na | 23.7596 | 30.3349 | 31.0946 | 32.8929 | 32.8222 | 33.2102 | 30.1975 | 21.3188 | 20.7209 | 29.6103 | 30.2837 | 31.7335
14C | 0 | Bulk density (g cm-3) | na |  |  |  | 0.8851 | 1.3698 | 1.2125 | 1.2036 | 1.2633 | 1.3222 | 1.2904 | 1.4702 | 1.4778 | 1.4651 | na | na | 1.281
|  | Water (gravimetric) | na |  |  |  | 58.5338 | 25.0688 | 29.4212 | 28.1567 | 34.2042 | 32.5039 | 34.8674 | 24.5964 | 25.7858 | 25.4884 | na | na | 30.2004
21C | 0 | Bulk density (g cm-3) | na | na |  |  | 0.75247 | 1.3057 | 1.2622 | 1.1147 | 1.2162 | 1.207 | 1.1076 | 1.1675 | na | 1.2663 | 1.3668
|  | Water (gravimetric) | na | na |  |  | 70.7324 | 25.511 | 34.17 | 44.7958 | 39.0904 | 42.5774 | 44.9738 | 42.1691 | na | 34.6875 | 32.1956
22C | 0 | Bulk density (g cm-3) | na | na |  |  | na | na | 1.3303 | 1.4152 | 1.6198 | 1.5712 | 1.2573 | na | 1.1862 | 1.3096 | 1.2506 | 1.2449
|  | Water (gravimetric) | na | na |  |  | na | na | 31.4625 | 25.4157 | 17.5513 | 20.0013 | 38.1431 | na | 38.4285 | 36.8855 | 34.5361 | 34.9153
23C | 0 | Bulk density (g cm-3) | 0.23979 | 0.3003 |  |  | 1.2164 | 1.2751 | 1.2543 | 1.2297 | 1.0614 | 1.2238 | 1.1755 | 1.1071 | 1.1019 | 1.1524 | 1.1699 | 1.1981
|  | Water (gravimetric) | 254.8003 | 176.7639 |  |  | 30.7596 | 32.4812 | 29.7084 | 40.7058 | 48.3205 | 40.6609 | 42.669 | 44.3504 | 47.2774 | 37.2845 | 40.801 | 38.5224
24C | 0 | Bulk density (g cm-3) | na | na | na |  | na | na | 1.4405 | na | na | 1.252 | 1.185 | na | na | 1.2165
|  | Water (gravimetric) | na | na | na |  | na | na | 20.8755 | na | na | 40.9731 | 43.4969 | na | na | 37.4477
31C | 0 | Bulk density (g cm-3) | 0.20312 | 0.2133 | 0.24233 |  | 0.5791 | 1.3575 | 1.4969 | 1.1439 | 1.2678 | 1.3428 | 1.4193 | 1.3661 | 1.4182 | 1.4117 | 1.3539
|  | Water (gravimetric) | 242.0762 | 281.1843 | 237.5368 |  | 80.1407 | 20.3497 | 20.7417 | 34.7373 | 34.0511 | 31.2623 | 30.3739 | 32.011 | 28.3077 | 29.5332 | 29.8397
32C | 0 | Bulk density (g cm-3) | 0.21035 | na | na |  | 1.2189 | 1.33 | 1.3567 | 1.2933 | 1.4276 | 1.6079 | na | na | 1.3474 | 1.3332
|  | Water (gravimetric) | 286.6828 | na | na |  | 27.762 | 30.0835 | 29.4166 | 35.1292 | 26.5144 | 19.867 | na | na | 28.1545 | 35.0092
33C | 0 | Bulk density (g cm-3) | na | na |  |  | na | 1.3365 | 1.3382 | 1.6092 | 1.4759 | 1.2505 | 1.2005 | 1.2764 | na | na | 1.3283 | 1.3008
|  | Water (gravimetric) | na | na |  |  | na | 20.2744 | 15.2775 | 16.0527 | 26.634 | 39.2229 | 40.9588 | 36.9433 | na | na | 36.5261 | 31.4252
34C | 0 | Bulk density (g cm-3) | 0.23031 | 0.37944 |  |  | 1.2132 | 1.3046 | 1.2461 | na | 1.2549 | 1.4218 | 1.3086 | 1.1994 | 1.286 | 1.1959 | 1.3055 | 1.3995 | 1.3402
|  | Water (gravimetric) | 262.9368 | 156 |  |  | 27.3468 | 24.268 | 26.3222 | na | 37.7385 | 27.9625 | 34.2959 | 39.8386 | 36.8475 | 39.0034 | 31.367 | 32.9937 | 33.2675
*sample unit - where 11C denotes drift 1, sample unit 1, control (C - untrafficked area adjacent to the extraction route).
O, O-A and A-E refer to the peat, peat-mineral and mineral layers respectively.
Depths based on allignment of the O-A layer (chapter 2, section 2.5), first empty cell for each sample denotes limit of O layer, na - sample discarded (high stone content or damaged during transit).
Table 6b. Untrafficked soil organic matter content at site 06K.
Soil layer and depth (cm)
|  |  | O |  |  |  | O-A | A-E
Sample* | Passes | Property | 0-5 | 5-10 | 10-15 | 15-20 | 20-25 | 25-30 | 30-35 | 35-40 | 40-45 | 45-50 | 50-55 | 55-60 | 60-65 | 65-70 | 70-75 | 75-80 | 80-85 | 85-90
11C | 0 | Organic (%) | O-A 20-25: 5.9846; A-E 25-30: 6.4894; A-E 30-35: 5.9772; A-E 55-60: 4.8604; A-E 75-80: 4.8677
12C | 0 | Organic (%) | O 5-10: 87.2709; O 10-15: 93.763; O-A 20-25: 6.1368; A-E 25-30: 7.6305; A-E 30-35: 7.5665; A-E 35-40: 6.8678; A-E 55-60: 4.7435; A-E 70-75: 5.2361
13C | 0 | Organic (%) | A-E 25-30: 5.8243; A-E 30-35: 4.6489; A-E 35-40: 5.7546; A-E 60-65: 5.4054; A-E 80-85: 4.4071
14C | 0 | Organic (%) | O-A 20-25: 11.7117; A-E 25-30: 5.7561; A-E 30-35: 8.6772; A-E 35-40: 8.8325; A-E 55-60: 4.2074; A-E 80-85: 5.2525
21C | 0 | Organic (%) | O-A 20-25: 13.8138; A-E 25-30: 4.7135; A-E 30-35: 5.8342; A-E 35-40: 5.4545; A-E 50-55: 5.5766; A-E 70-75: 4.6185
22C | 0 | Organic (%) | A-E 30-35: 6.0423; A-E 35-40: 6.0127; A-E 50-55: 3.2598; A-E 75-80: 5.2314
23C | 0 | Organic (%) | O 0-5: 93.0824; O 5-10: 77.823; O-A 20-25: 6.7427; A-E 25-30: 9.3906; A-E 30-35: 6.6057; A-E 35-40: 7.7621; A-E 50-55: 7.0175; A-E 75-80: 6.2312
24C | 0 | Organic (%) | A-E 30-35: 5.1587; A-E 45-50: 4.0196; A-E 65-70: 5.6806
31C | 0 | Organic (%) | O 0-5: 94.5055; O 10-15: 93.4197; O-A 20-25: 34.0061; A-E 25-30: 4.5; A-E 30-35: 3.4585; A-E 35-40: 6.8743; A-E 55-60: 4.6973; A-E 70-75: 5.7561
32C | 0 | Organic (%) | O 0-5: 92.1315; O-A 20-25: 6.4975; A-E 25-30: 5.8071; A-E 30-35: 4.5965; A-E 35-40: 5.3412; A-E 45-50: 1.4409; A-E 65-70: 4.8972
33C | 0 | Organic (%) | A-E 25-30: 8.0798; A-E 30-35: 3.4161; A-E 35-40: 2.7985; A-E 50-55: 6.2312; A-E 75-80: 5.1
34C | 0 | Organic (%) | O 0-5: 89.9798; O 5-10: 64.9254; O-A 20-25: 6.7524; A-E 25-30: 7.0717; A-E 30-35: 7.9208; A-E 60-65: 5.2529; A-E 80-85: 4.7977
*sample unit - where 11C denotes drift 1, sample unit 1, control (C - untrafficked area adjacent to the extraction route).
O, O-A and A-E refer to the peat, peat-mineral and mineral layers respectively.
Depths based on allignment of the O-A layer (chapter 2, section 2.5).
Table 6c. Untrafficked soil particle size distribution at site 06K.
Soil layer and depth (cm)
|  |  | O |  |  |  | O-A | A-E
Sample* | Passes | Property | 0-5 | 5-10 | 10-15 | 15-20 | 20-25 | 25-30 | 30-35 | 35-40 | 40-45 | 45-50 | 50-55 | 55-60 | 60-65 | 65-70 | 70-75 | 75-80 | 80-85 | 85-90
21C | 0 | Clay (% <2 um) | O-A 20-25: 30.12; A-E 30-35: 47.52; A-E 50-55: 63.69; A-E 70-75: 40.19
|  | Silt (% <50 um) | O-A 20-25: 69.88; A-E 30-35: 52.48; A-E 50-55: 36.31; A-E 70-75: 59.81
|  | Sand (% <2000 um) | O-A 20-25: 0; A-E 30-35: 0; A-E 50-55: 0; A-E 70-75: 0
22C | 0 | Clay (% <2 um) | A-E 35-40: 29.55; A-E 50-55: 52.26; A-E 75-80: 41.13
|  | Silt (% <50 um) | A-E 35-40: 70.45; A-E 50-55: 47.74; A-E 75-80: 58.87
|  | Sand (% <2000 um) | A-E 35-40: 0; A-E 50-55: 0; A-E 75-80: 0
23C | 0 | Clay (% <2 um) | O-A 20-25: 28.15; A-E 30-35: 37.74; A-E 50-55: 50.41; A-E 75-80: 47.97
|  | Silt (% <50 um) | O-A 20-25: 71.85; A-E 30-35: 62.26; A-E 50-55: 49.59; A-E 75-80: 52.03
|  | Sand (% <2000 um) | O-A 20-25: 0; A-E 30-35: 0; A-E 50-55: 0; A-E 75-80: 0
24C | 0 | Clay (% <2 um) | A-E 45-50: 63.03; A-E 65-70: 52.82
|  | Silt (% <50 um) | A-E 45-50: 36.97; A-E 65-70: 47.18
|  | Sand (% <2000 um) | A-E 45-50: 0; A-E 65-70: 0
*sample unit - where 11C denotes drift 1, sample unit 1, control (C - untrafficked area adjacent to the extraction route).
O, O-A and A-E refer to the peat, peat-mineral and mineral layers respectively.
Depths based on allignment of the O-A layer (chapter 2, section 2.5).
Table 6d. Trafficked soil dry bulk density and gravimetric water content at site 06K.
Soil layer and depth (cm)
|  |  | O |  |  |  | O-A | A-E
Sample* | Passes | Property | 0-5 | 5-10 | 10-15 | 15-20 | 20-25 | 25-30 | 30-35 | 35-40 | 40-45 | 45-50 | 50-55 | 55-60 | 60-65 | 65-70 | 70-75 | 75-80 | 80-85 | 85-90
11R | 9 | Dry BD g/cm3 | 0.22227 | 0.35714 |  |  | 1.3394 | 1.4578 | 1.6362 | 1.5048 | 1.5126 | 1.4308 | 1.38 | 1.3958 | 1.4292 | 1.3992 | 1.4995 | 1.5561
|  | Water (g) | 350.5958 | 186.9937 |  |  | 25.5685 | 20.9489 | 19.5792 | 21.4987 | 23.7996 | 28.3141 | 29.143 | 27.5341 | 32.5374 | 29.0842 | 24.7334 | 22.9052
11L | 9 | Dry BD g/cm3 | na |  |  |  | 1.3774 | 1.583 | na | na | na | 1.3136 | 1.3649 | 1.4074 | 1.3711 | 1.4109
|  | Water (g) | na |  |  |  | 25.5657 | 20.0772 | na | na | na | 33.7314 | 30.1963 | 30.3995 | 33.3952 | 32.0988
12R | 11 | Dry BD g/cm3 | O 0-5: 0.2733; O-A 20-25: na; A-E 25-30: na; A-E 30-35: 1.5242; A-E 35-40: 1.4779; A-E 40-45: 1.4217; A-E 45-50: 1.4673; A-E 50-55: 1.3341; A-E 55-60: 1.4168; A-E 60-65: 1.4438
|  | Water (g) | O 0-5: 258.3675; O-A 20-25: na; A-E 25-30: na; A-E 30-35: 21.3594; A-E 35-40: 26.9005; A-E 40-45: 27.4629; A-E 45-50: 28.8392; A-E 50-55: 31.9539; A-E 55-60: 30.9799; A-E 60-65: 28.0373
12L | 11 | Dry BD g/cm3 | 0.23307 |  |  |  | 0.71335 | 1.3073 | 1.511 | 1.3418 | 1.2597 | 1.2799 | 1.1527 | 1.1523 | 1.2919 | 1.3717 | 1.3695
|  | Water (g) | 312.5 |  |  |  | 78.6806 | 31.5101 | 22.7735 | 33.0701 | 36.568 | 35.0895 | 47.0131 | 43.3699 | 31.3175 | 34.1972 | 33.2044
13R | 15 | Dry BD g/cm3 | 0.23592 |  |  |  | na | na | na | na | 1.2892 | 1.471 | 1.4382 | 1.4012 | 1.4533 | 1.403 | 1.323 | 1.3765 | 1.406
|  | Water (g) | 320.8981 |  |  |  | na | na | na | na | 29.0376 | 28.1767 | 28.0331 | 28.3658 | 28.8918 | 30.2113 | 33.1537 | 28.9425 | 30.1818
13L | 15 | Dry BD g/cm3 | na | 0.2895 |  |  | 0.73688 | na | na | na | 1.5278 | 1.5201 | 1.5246 | 1.6005 | 1.3865 | 1.3069 | 1.309 | 1.259
|  | Water (g) | na | 193.3498 |  |  | 63.5748 | na | na | na | 17.8624 | 13.2681 | 16.0553 | 15.625 | 31.2541 | 33.0398 | 31.4008 | 33.657
14R | 19 | Dry BD g/cm3 | 0.31894 |  |  |  | na | 1.2237 | na | 1.5161 | 1.2715 | 1.3436 | 1.3651 | 1.2631 | 1.4548 | 1.4088 | 1.4041 | 1.4336
|  | Water (g) | 215.2986 |  |  |  | na | 28.877 | na | 24.7716 | 32.1984 | 30.1365 | 31.9827 | 34.7339 | 26.4319 | 27.3753 | 30.8256 | 30.4036
14L | 19 | Dry BD g/cm3 | 0.24549 |  |  |  | 0.57737 | 1.1832 | 1.1045 | 1.1479 | 1.2434 | 1.272 | 1.2771 | 1.2857 | na | na | 1.3922
|  | Water (g) | 281.6598 |  |  |  | 89.326 | 27.1459 | 35.1748 | 37.0397 | 37.1784 | 39.5852 | 38.8131 | 34.3923 | na | na | 31.7041
21R | 9 | Dry BD g/cm3 | 0.25354 |  |  |  | na | 1.2836 | 1.447 | 1.4376 | 1.3749 | 1.4179 | 1.4067 | na | na | 1.3385 | 1.3528 | 1.5034 | 1.4434
|  | Water (g) | 268.2603 |  |  |  | na | 18.562 | 19.1271 | 23.7512 | 25.9243 | 26.9253 | 27.929 | na | na | 29.9391 | 29.5708 | 25.8215 | 28.2145
21L | 9 | Dry BD g/cm3 | 0.21463 | 0.28553 |  |  | 0.78568 | 1.5565 | 1.3697 | 1.3156 | 1.319 | na | na | na | na | 1.3596 | 1.4675
|  | Water (g) | 296.6303 | 234.2847 |  |  | 55.8797 | 16.7932 | 27.1233 | 29.3767 | 27.894 | na | na | na | na | 27.8639 | 29.4252
22R | 11 | Dry BD g/cm3 | O 0-5: 0.2296; O 5-10: 0.24651; O-A 20-25: 1.0645; A-E 25-30: 1.2726; A-E 30-35: 1.1388; A-E 35-40: 1.0705; A-E 40-45: 1.1259; A-E 45-50: 1.2107
|  | Water (g) | O 0-5: 319.8314; O 5-10: 247.9752; O-A 20-25: 45.1866; A-E 25-30: 33.5788; A-E 30-35: 44.9732; A-E 35-40: 49.234; A-E 40-45: 43.9881; A-E 45-50: 41.2369
22L | 11 | Dry BD g/cm3 | 0.2132 | 0.22339 | 0.35276 |  | na | na | 1.4886 | na | 1.3331 | 1.1911 | 1.2888 | 1.3995 | 1.245 | 1.3124 | 1.3684
|  | Water (g) | 315.8624 | 292.9777 | 170.2281 |  | na | na | 24.2028 | na | 38.1829 | 35.5426 | 31.4021 | 33.8598 | 34.8061 | 36.4794 | 32.8718
23R | 15 | Dry BD g/cm3 | O-A 20-25: 0.89039; A-E 25-30: 1.4519; A-E 30-35: 1.2369; A-E 35-40: 1.1861; A-E 40-45: 1.2381; A-E 45-50: 1.3781; A-E 50-55: 1.2745; A-E 55-60: 1.2915; A-E 60-65: 1.2646
|  | Water (g) | O-A 20-25: 42.2148; A-E 25-30: 26.184; A-E 30-35: 38.8866; A-E 35-40: 40.6304; A-E 40-45: 40.1267; A-E 45-50: 26.2251; A-E 50-55: 39.2663; A-E 55-60: 38.3311; A-E 60-65: 38.8079
23L | 15 | Dry BD g/cm3 | na | na |  |  | na | na | 1.5516 | 1.5741 | 1.457 | 1.3203 | 1.2626 | 1.278 | 1.3215
|  | Water (g) | na | na |  |  | na | na | 20.6736 | 19.2196 | 25.9176 | 34.8507 | 37.5393 | 39.12 | 34.5872
24R | 17 | Dry BD g/cm3 | 0.23785 | 0.25028 | 0.2677 |  | 0.7924 | 1.1629 | 1.1725 | 1.1896 | 1.273 | 1.0634 | 1.0645 | 1.1429
|  | Water (g) | 304.5396 | 269.5157 | 222.2983 |  | 65.1883 | 36.7905 | 39.2963 | 38.9707 | 38.2252 | 53.3959 | 50.1053 | 46.3012
24L | 17 | Dry BD g/cm3 | 0.18448 | 0.41561 |  |  | 1.235 | 1.2783 | 1.1279 | 1.0632 | 1.0103 | 1.0236 | 1.2218 | 1.1333 | 1.2922 | 1.2689 | 1.2595
|  | Water (g) | 340.254 | 157.3284 |  |  | 25.8908 | 26.9105 | 43.6377 | 51.1258 | 53.1962 | 52.5624 | 40.2868 | 39.6549 | 39.1061 | 38.3078 | 36.668
31R | 10 | Dry BD g/cm3 | na | na | na |  | na | 1.3708 | 1.3592 | 1.3832 | 1.3685 | 1.3519 | 1.3031 | 1.3704 | 1.3642 | 1.4358 | 1.3551
|  | Water (g) | na | na | na |  | na | 24.1361 | 21.4644 | 27.1007 | 22.2032 | 30.7414 | 27.4916 | 31.1529 | 29.9059 | 29.5282 | 26.6556
31L | 10 | Dry BD g/cm3 | na | na |  |  | 0.54182 | na | 1.465 | 1.6619 | 1.5118 | 1.3417 | 1.2642 | 1.3477 | 1.3536 | 1.3228
|  | Water (g) | na | na |  |  | 90.1673 | na | 21.3948 | 19.1296 | 18.5837 | 30.5292 | 36.2098 | 33.0763 | 32.5783 | 31.0642
32R | 12 | Dry BD g/cm3 | 0.20454 | 0.17847 |  |  | 0.42793 | 1.2793 | 1.3471 | 1.2203 | 1.2794 | 1.1975 | 1.2216 | 1.2507 | 1.1649 | 1.1899
|  | Water (g) | 396.1155 | 384.532 |  |  | 162.0805 | 37.2402 | 32.0327 | 38.7312 | 36.879 | 41.6213 | 35.5821 | 39.5748 | 42.2875 | 33.8584
32L | 12 | Dry BD g/cm3 | O 0-5: 0.21921; O-A 20-25: 0.84272; A-E 25-30: 1.3753; A-E 30-35: 1.4331; A-E 35-40: 1.4143; A-E 40-45: 1.4; A-E 45-50: 1.366; A-E 50-55: 1.163
|  | Water (g) | O 0-5: 245.9108; O-A 20-25: 55.2762; A-E 25-30: 28.3164; A-E 30-35: 25.5384; A-E 35-40: 28.4284; A-E 40-45: 28.9726; A-E 45-50: 31.0216; A-E 50-55: 39.1346
33R | 16 | Dry BD g/cm3 | 0.24559 |  |  |  | 0.56514 | 1.4603 | 1.4077 | 1.1328 | 1.2332 | 1.196 | 1.3312 | 1.3864 | 1.2448 | 1.2464 | 1.3201 | 1.375 | 1.3022 | 1.2233
|  | Water (g) | 214.2679 |  |  |  | 91.0418 | 25.8719 | 24.2926 | 33.6481 | 39.5837 | 40.5758 | 32.6523 | 27.1785 | 38.1424 | 35.4936 | 33.2433 | 29.5377 | 40.4803 | 33.758
33L | 16 | Dry BD g/cm3 | na |  |  |  | 1.3385 | 1.1756 | 1.2068 | 1.1878 | 1.2326 | 1.195 | na | na | na | na | 1.1711 | na | 1.2222
|  | Water (g) | na |  |  |  | 27.9148 | 41.7641 | 38.6343 | 43.0238 | 39.3719 | 38.8032 | na | na | na | na | 39.9669 | na | 32.8971
34R | 18 | Dry BD g/cm3 | 0.23724 | 0.28359 |  |  | 0.94601 | 1.3662 | 1.4796 | 1.5044 | 1.2345 | 1.1633 | 1.1955 | 1.2296 | 1.133 | 1.3071 | 1.1943 | 1.2708 | 1.3181
|  | Water (g) | 298.7548 | 237.967 |  |  | 37.461 | 26.6851 | 20.9432 | 22.5608 | 41.2493 | 41.8739 | 42.1268 | 40.966 | 39.234 | 34.2581 | 32.9836 | 33.6673 | 27.9985
34L | 18 | Dry BD g/cm3 | 0.21911 | na | 0.34175 |  | na | 1.4865 | na | 1.403 | 1.2606 | na | 1.3478 | 1.3133 | 1.2718 | 1.348 | 1.2533 | 1.2555
|  | Water (g) | 298.2334 | na | 162.3547 |  | na | 21.154 | na | 32.8614 | 30.4566 | na | 32.1971 | 35.3913 | 34.201 | 35.9782 | 35.1999 | 32.0974
*sample unit - where 11R or 11L denotes drift 1, sample unit 1, right or left (R or L) wheel track.
O, O-A and A-E refer to the peat, peat-mineral and mineral layers respectively.
Depths based on allignment of the O-A layer (chapter 2, section 2.5), first empty cell for each sample denotes limit of O layer, na - sample discarded (high stone content or damaged during transit).
Table 6e. Trafficked soil organic matter content at site 06K.
Soil layer and depth (cm)
|  |  | O |  |  |  | O-A | A-E
Sample* | Passes | Property | 0-5 | 5-10 | 10-15 | 15-20 | 20-25 | 25-30 | 30-35 | 35-40 | 40-45 | 45-50 | 50-55 | 55-60 | 60-65 | 65-70 | 70-75 | 75-80 | 80-85 | 85-90
11R | 9 | Organic (%) | O 0-5: 91.3481; O 5-10: 85.3387; O-A 20-25: 9.8729; A-E 25-30: 4.9741; A-E 30-35: 3.2291; A-E 35-40: 3.3991; A-E 55-60: 3.1; A-E 75-80: 5.3266
11L | 9 | Organic (%) | O-A 20-25: 4.668; A-E 25-30: 3.3605; A-E 55-60: 5.1095; A-E 65-70: 5.1587
12R | 11 | Organic (%) | O 0-5: 66.7001; A-E 30-35: 4.7337; A-E 35-40: 5.01; A-E 45-50: 5.957; A-E 60-65: 4.0201
12L | 11 | Organic (%) | O 0-5: 91.6667; O-A 20-25: 27.2727; A-E 25-30: 7.2217; A-E 30-35: 3.5272; A-E 35-40: 4.7475; A-E 50-55: 5.7692; A-E 70-75: 4.6537
13R | 15 | Organic (%) | O 0-5: 87.7282; A-E 60-65: 4.03; A-E 80-85: 4.7959
13L | 15 | Organic (%) | O 5-10: 74.5265; O-A 20-25: 30.3271; A-E 55-60: 0.6135; A-E 75-80: 5.3
14R | 19 | Organic (%) | O 0-5: 79.6477; A-E 25-30: 4.913; A-E 35-40: 5.0797; A-E 55-60: 5.3535; A-E 75-80: 4.7481
14L | 19 | Organic (%) | O 0-5: 86.1538; O-A 20-25: 36.1635; A-E 25-30: 7.4903; A-E 30-35: 8.9623; A-E 35-40: 7.8394; A-E 50-55: 6.1458; A-E 70-75: 4.9536
21R | 9 | Organic (%) | O 0-5: 90.7963; A-E 25-30: 4.1247; A-E 30-35: 4.8991; A-E 35-40: 5.2947; A-E 50-55: 4.3067; A-E 80-85: 5.8952
21L | 9 | Organic (%) | O 0-5: 73.1343; O 5-10: 86.3445; O-A 20-25: 24.8771; A-E 25-30: 3.5971; A-E 30-35: 5.5202; A-E 35-40: 5.121; A-E 40-45: 4.8731; A-E 70-75: 5.4731
22R | 11 | Organic (%) | O 0-5: 87.7466; O 5-10: 84.9705; O-A 20-25: 20.7882; A-E 25-30: 7.9179; A-E 30-35: 6.0217; A-E 35-40: 5.9821; A-E 40-45: 5.5447; A-E 45-50: 4.8319
22L | 11 | Organic (%) | O 0-5: 91.4761; O 10-15: 47.6752; A-E 30-35: 4.0583; A-E 55-60: 4.8421; A-E 70-75: 5.8
23R | 15 | Organic (%) | O-A 20-25: 9.1274; A-E 25-30: 5.0209; A-E 30-35: 6.5285; A-E 35-40: 6.037; A-E 50-55: 5.6395; A-E 60-65: 5.3678
23L | 15 | Organic (%) | A-E 30-35: 4.1582; A-E 35-40: 2.569; A-E 45-50: 4.9323; A-E 60-65: 5.3518
24R | 17 | Organic (%) | O 0-5: 90.6516; O 10-15: 88.0234; O-A 20-25: 11.8407; A-E 25-30: 8.0798; A-E 30-35: 6.9744; A-E 35-40: 7.0489; A-E 45-50: 7.5869; A-E 55-60: 6.6402
24L | 17 | Organic (%) | O 0-5: 89.1747; O 5-10: 51.9388; O-A 20-25: 4.5455; A-E 25-30: 5.1935; A-E 30-35: 7.7232; A-E 35-40: 7.2038; A-E 55-60: 6.8768; A-E 70-75: 5.2736
31R | 10 | Organic (%) | A-E 25-30: 6.25; A-E 30-35: 4.154; A-E 35-40: 5.888; A-E 55-60: 4.9652; A-E 70-75: 4.8907
31L | 10 | Organic (%) | O-A 20-25: 34.7368; A-E 30-35: 4.3077; A-E 40-45: 3.8086; A-E 55-60: 5.6738; A-E 65-70: 5.0095
32R | 12 | Organic (%) | O 0-5: 92.1844; O 5-10: 93.1068; O-A 20-25: 27.957; A-E 25-30: 8.8995; A-E 30-35: 5.2217; A-E 35-40: 6.6536; A-E 55-60: 4.2776; A-E 65-70: 5.0147
32L | 12 | Organic (%) | O 0-5: 86.1416; O-A 20-25: 22.0896; A-E 25-30: 4.0737; A-E 30-35: 5.7765; A-E 35-40: 4.1626; A-E 40-45: 3.5538; A-E 50-55: 4.4966
33R | 16 | Organic (%) | O 0-5: 91.6331; O-A 20-25: 14.9485; A-E 25-30: 4.7189; A-E 30-35: 3.7037; A-E 35-40: 5.9777; A-E 60-65: 5.058; A-E 85-90: 5.0352
33L | 16 | Organic (%) | O-A 20-25: 5.5614; A-E 25-30: 6.9255; A-E 30-35: 6.1492; A-E 35-40: 5.6365; A-E 45-50: 5.7673; A-E 80-85: 5.6663
34R | 18 | Organic (%) | O 0-5: 91.7211; O 5-10: 81.377; O-A 20-25: 7.9882; A-E 25-30: 6.2684; A-E 30-35: 3.7223; A-E 35-40: 5.3159; A-E 55-60: 5.2734; A-E 80-85: 5.4809
34L | 18 | Organic (%) | O 0-5: 92.4089; O 10-15: 66.5354; A-E 25-30: 3.9837; A-E 35-40: 5.5133; A-E 60-65: 5.0473; A-E 75-80: 5.0048
*sample unit - where 11R or 11L denotes drift 1, sample unit 1, right or left (R or L) wheel track.
O, O-A and A-E refer to the peat, peat-mineral and mineral layers respectively.
Depths based on allignment of the O-A layer (chapter 2, section 2.5).
Table 6f. Trafficked soil particle size distribution at site 06K.
Soil layer and depth (cm)
|  |  | O |  |  |  | O-A | A-E
Sample* | Passes | Property | 0-5 | 5-10 | 10-15 | 15-20 | 20-25 | 25-30 | 30-35 | 35-40 | 40-45 | 45-50 | 50-55 | 55-60 | 60-65 | 65-70 | 70-75 | 75-80 | 80-85 | 85-90
21R | 9 | Clay (% <2 um) | A-E 25-30: 28.3; A-E 35-40: 50; A-E 50-55: 49.07; A-E 80-85: 48.14
|  | Silt (% <50 um) | A-E 25-30: 71.7; A-E 35-40: 50; A-E 50-55: 50.93; A-E 80-85: 51.86
|  | Sand (% <2000 um) | A-E 25-30: 0; A-E 35-40: 0; A-E 50-55: 0; A-E 80-85: 0
21L | 9 | Clay (% <2 um) | A-E 25-30: 29.89; A-E 35-40: 50.12; A-E 40-45: 48.63; A-E 70-75: 70.63
|  | Silt (% <50 um) | A-E 25-30: 70.11; A-E 35-40: 49.88; A-E 40-45: 51.37; A-E 70-75: 29.37
|  | Sand (% <2000 um) | A-E 25-30: 0; A-E 35-40: 0; A-E 40-45: 0; A-E 70-75: 0
22R | 11 | Clay (% <2 um) | O-A 20-25: 23.03; A-E 30-35: 49.48; A-E 40-45: 58.23; A-E 45-50: 50.49
|  | Silt (% <50 um) | O-A 20-25: 76.97; A-E 30-35: 50.52; A-E 40-45: 41.77; A-E 45-50: 49.51
|  | Sand (% <2000 um) | O-A 20-25: 0; A-E 30-35: 0; A-E 40-45: 0; A-E 45-50: 0
22L | 11 | Clay (% <2 um) | A-E 30-35: 38.7; A-E 55-60: 50.67; A-E 70-75: 56.89
|  | Silt (% <50 um) | A-E 30-35: 61.3; A-E 55-60: 49.33; A-E 70-75: 43.11
|  | Sand (% <2000 um) | A-E 30-35: 0; A-E 55-60: 0; A-E 70-75: 0
23R | 15 | Clay (% <2 um) | O-A 20-25: 23.44; A-E 30-35: 49.36; A-E 50-55: 54.36; A-E 60-65: 51.35
|  | Silt (% <50 um) | O-A 20-25: 76.56; A-E 30-35: 50.64; A-E 50-55: 45.64; A-E 60-65: 48.65
|  | Sand (% <2000 um) | O-A 20-25: 0; A-E 30-35: 0; A-E 50-55: 0; A-E 60-65: 0
23L | 15 | Clay (% <2 um) | A-E 35-40: 22.4; A-E 45-50: 47.05; A-E 60-65: 50.22
|  | Silt (% <50 um) | A-E 35-40: 77.6; A-E 45-50: 52.95; A-E 60-65: 49.78
|  | Sand (% <2000 um) | A-E 35-40: 0; A-E 45-50: 0; A-E 60-65: 0
24R | 17 | Clay (% <2 um) | O-A 20-25: 31.84; A-E 30-35: 50.55; A-E 45-50: 69.22; A-E 55-60: 55.82
|  | Silt (% <50 um) | O-A 20-25: 68.16; A-E 30-35: 49.45; A-E 45-50: 30.78; A-E 55-60: 44.18
|  | Sand (% <2000 um) | O-A 20-25: 0; A-E 30-35: 0; A-E 45-50: 0; A-E 55-60: 0
24L | 17 | Clay (% <2 um) | O-A 20-25: 29.49; A-E 30-35: 49.33; A-E 55-60: 52.13; A-E 70-75: 49.58
|  | Silt (% <50 um) | O-A 20-25: 70.51; A-E 30-35: 50.67; A-E 55-60: 47.87; A-E 70-75: 50.42
|  | Sand (% <2000 um) | O-A 20-25: 0; A-E 30-35: 0; A-E 55-60: 0; A-E 70-75: 0
*sample unit - where 21R or 21L denotes drift 2, sample unit 1, right or left (R or L) wheel track.
O, O-A and A-E refer to the peat, peat-mineral and mineral layers respectively.
Depths based on allignment of the O-A layer (chapter 2, section 2.5).