## Site 05K
Table 1. Untafficked and trafficked soil saturated hydraulic conductivity for the upper A-E layer at site 05K.
Sample* | Water table (mm)** | K mm s-1 | Sample | Water table (mm)** | K mm s-1 | Sample | Water table (mm)** | K mm s-1
11C | na | na | 21C | na | na | 31C | na | na
11R | na | na | 21R | na | na | 31R | na | na
11L | na | na | 21L | na | na | 31L | na | na
12C | 165 | 0.008 | 22C | 150 | 0.031 | 32C | 165 | 0.005
12R | 150 | 0.004 | 22R | 130 | 0.112 | 32R | 145 | 0.024
12L | 195 | 0.006 | 22L | 155 | 0.007 | 32L | 215 | 0.01
13C | 175 | 0.027 | 23C | 145 | 0.226 | 33C | 115 | 0.03
13R | 220 | 0 | 23R | 50 | 0.004 | 33R | 255 | 0.007
13L | 75 | 0.004 | 23L | 70 | 0.004 | 33L | 230 | 0.009
14C | 175 | 0.003 | 24C | 190 | 0.005 | 34C | 130 | 0.003
14R | 120 | 0.011 | 24R | 220 | 0.019 | 34R | 185 | 0.02
14L | 265 | 0.008 | 24L | 155 | 0.003 | 34L | 230 | 0.018
*sample unit - where 11C, R or L denotes drift 1, sample unit 1, control (C - untrafficked area adjacent to the extraction route), right or left (R or L) wheel track.
**depth below ground surface.
na - no data

## Site 06K
Table 1. Untrafficked and trafficked soil saturated hydraulic conductivity for the upper A-E layer at site 06K.
Unit* | Water table (mm)** | K mm s-1 | Unit | Water table (mm) | K mm s-1 | Unit | Water table (mm) | K mm s-1
11C | 290 | 0.047 | 21C | 450 | 0.053 | 31C | na | na
11R | 290 | 0.003 | 21R | 290 | 0 | 31R | 440 | 0.012
11L | 290 | 0 | 21L | 610 | 0 | 31L | 430 | 0.002
12C | na | na | 22C | 315 | 0.007 | 32C | 380 | 0.02
12R | 250 | 0 | 22R | 320 | 0 | 32R | 300 | 0
12L | 140 | 0.061 | 22L | 310 | 0 | 32L | 220 | 0
13C | 110 | 0.008 | 23C | 240 | na | 33C | 370 | 0
13R | 50 | 0.001 | 23R | 140 | 0 | 33R | 140 | 0
13L | 170 | 0.004 | 23L | 250 | 0.006 | 33L | 180 | 0
14C | 230 | 0.004 | 24C | 280 | 0.002 | 34C | 200 | 0
14R | 200 | 0 | 24R | 150 | 0 | 34R | 200 | 0.003
14L | 260 | 0.004 | 24L | 410 | 0 | 34L | 340 | 0.001
*sample unit - where 11C, R or L denotes drift 1, sample unit 1, control (C - untrafficked area adjacent to the extraction route), right or left (R or L) wheel track.
**depth below ground surface.
na - no data