## Site 04K
1. Trafficked ground surface topography (height of horizontal reference above ground surface - cm) - site 04K.
|  | Drift 1 | [7 empty] | Drift 2 | [7 empty] | Drift 3
Position | cm* | Min | Notes | Low | Notes | High | Notes | Max | Notes | Min | Notes | Low | Notes | High | Notes | Max | Notes | Min | Notes | Low | Notes | High | Notes | Max | Notes
Untrafficked | 0 | 51 |  | 48 |  | 45 |  | 51 |  | 77 |  | 49 |  | 69 |  | 54 |  | 48 |  | 62 |  | 58 |  | 52
| 20 | 40 | Stump | 51 |  | 46 |  | 51 |  | 76 |  | 49 |  | 65 |  | 54 |  | 50 |  | 69 |  | 56 |  | 53
| 40 | 48 |  | 49 |  | 49 |  | 52 |  | 78 |  | 49 |  | 65 |  | 52 |  | 51 |  | 73 |  | 60 |  | 58
| 60 | 47 |  | 49 |  | 52 |  | 52 |  | 78 |  | 47 |  | 61 |  | 46 |  | 54 |  | 73 |  | 57 |  | 62
| 80 | 49 |  | 32 | Stump | 53 |  | 52 |  | 75 |  | 47 |  | 65 |  | 50 |  | 55 |  | 67 |  | 56 |  | 60
| 100 | 47 |  | 31 | Stump | 52 |  | 58 |  | 75 |  | 43 |  | 67 |  | 53 |  | 56 |  | 63 |  | 56 |  | 57
| 120 | 47 |  | 40 |  | 58 |  | 62 | Drain | 76 |  | 42 | Stump | 67 |  | 54 |  | 53 |  | 57 |  | 54 |  | 53
| 140 | 47 |  | 43 |  | 57 |  | 57 |  | 76 |  | 44 | Stump | 61 |  | 55 |  | 52 |  | 54 |  | 55 |  | 49
| 160 | 55 |  | 47 |  | 57 |  | 52 |  | 75 |  | 47 |  | 53 |  | 58 |  | 48 |  | 53 |  | 52 |  | 42
| 180 | 57 | Drain | 49 |  | 60 |  | 49 |  | 75 |  | 45 |  | 43 |  | 58 |  | 47 |  | 56 |  | 47 |  | 42
Right adjacent | 200 | 54 |  | 52 |  | 66 |  | 46 |  | 76 |  | 44 |  | 36 |  | 53 |  | 48 |  | 59 |  | 51 |  | 45
| 220 | 53 |  | 50 |  | 64 |  | 51 |  | 74 |  | 44 |  | 32 | Stump | 52 |  | 44 |  | 60 |  | 50 |  | 52
| 240 | 52 |  | 50 |  | 65 |  | 55 |  | 73 |  | 48 |  | 33 | Stump | 52 |  | 44 |  | 61 |  | 55 |  | 51
| 260 | 49 |  | 51 |  | 63 |  | 53 |  | 72 |  | 53 |  | 38 |  | 56 |  | 45 |  | 62 |  | 52 |  | 51
| 280 | 49 |  | 52 |  | 63 |  | 54 |  | 69 |  | 54 |  | 32 |  | 58 |  | 46 |  | 64 |  | 58 |  | 50
Right track | 300 | 50 |  | 53 |  | 59 |  | 55 |  | 70 |  | 52 |  | 49 |  | 58 |  | 46 |  | 64 |  | 61 |  | 50
| 320 | 52 |  | 52 |  | 55 |  | 52 |  | 71 |  | 50 |  | 48 |  | 56 |  | 44 |  | 70 |  | 59 |  | 47
| 340 | 55 |  | 50 |  | 55 |  | 49 |  | 70 |  | 47 |  | 46 |  | 48 |  | 43 |  | 67 |  | 54 |  | 49
| 360 | 55 |  | 49 |  | 56 |  | 49 |  | 69 |  | 47 |  | 49 |  | 46 |  | 43 |  | 72 |  | 50 |  | 49
| 380 | 54 |  | 48 |  | 60 |  | 47 |  | 68 |  | 46 |  | 47 |  | 44 |  | 47 |  | 72 |  | 42 |  | 51
Centre | 400 | 48 |  | 47 |  | 75 | Log | 46 |  | 68 |  | 50 |  | 46 |  | 44 |  | 48 |  | 73 |  | 31 | Stump | 44
| 420 | 45 |  | 48 |  | 78 | Log | 46 |  | 66 |  | 49 |  | 46 |  | 42 |  | 49 |  | 74 |  | 25 | Stump | 45
| 440 | 42 | Root | 49 |  | 72 |  | 48 |  | 65 |  | 52 |  | 47 |  | 36 |  | 49 |  | 72 |  | 36 | Stump | 44
| 460 | 45 |  | 55 |  | 64 |  | 47 |  | 65 |  | 55 |  | 45 |  | 33 | Stump | 51 |  | 70 |  | 45 |  | 48
| 480 | 47 |  | 57 |  | 63 |  | 55 |  | 61 | Stump | 57 |  | 48 |  | 41 |  | 51 |  | 65 | Stump | 55 |  | 54
Left track | 500 | 49 |  | 60 |  | 65 |  | 59 |  | 67 |  | 61 |  | 51 |  | 52 |  | 51 |  | 72 | Stump | 52 |  | 59
| 520 | 47 |  | 58 |  | 66 |  | 58 |  | 64 |  | 64 |  | 32 |  | 53 |  | 51 |  | 77 |  | 52 |  | 62
| 540 | 47 |  | 57 |  | 65 |  | 54 |  | 61 |  | 59 |  | 38 | Stump | 53 |  | 53 |  | 80 |  | 52 |  | 60
| 560 | 47 |  | 52 |  | 63 |  | 40 |  | 60 |  | 54 |  | 38 |  | 50 |  | 54 |  | 81 |  | 50 |  | 57
| 580 | 47 |  | 50 |  | 61 |  | 34 |  | 61 |  | 52 |  | 38 |  | 46 |  | 54 |  | 76 |  | 50 |  | 50
Left adjacent | 600 | 47 |  | 46 |  | 62 |  | 34 |  | 63 |  | 52 |  | 36 |  | 39 |  | 55 |  | 63 |  | 46 |  | 46
* postion along right-left transect. Min, Low, High and Max denote sample units 1, 2, 3 and 4 respectively.

## Site 05K
2. Trafficked ground surface topography (height of horizontal reference above ground surface - cm) - site 05K.
|  | Drift 1 | [7 empty] | Drift 2 | [7 empty] | Drift 3
Position | cm* | Min | Notes | Low | Notes | High | Notes | Max | Notes | Min | Notes | Low | Notes | High | Notes | Max | Notes | Min | Notes | Low | Notes | High | Notes | Max | Notes
Untrafficked | 0 | 55 |  | 65 |  | 75 |  | 53 |  | 59 |  | 62 | Furrow | 54 |  | 50 | Furrow | 57 |  | 56 |  | 57 |  | 54
| 20 | 52 |  | 63 |  | 71 |  | 50 |  | 52 |  | 50 |  | 51 |  | 43 |  | 58 |  | 55 |  | 56 |  | 48
| 40 | 49 |  | 60 |  | 72 |  | 48 |  | 46 | Stump | 43 |  | 44 |  | 40 |  | 61 | Furrow | 52 |  | 58 |  | 50
| 60 | 47 | Root | 57 |  | 78 |  | 47 |  | 38 | Stump | 39 |  | 40 |  | 37 |  | 61 | Furrow | 61 | Furrow | 69 | Furrow | 56
| 80 | 54 | Furrow | 57 |  | 70 |  | 45 |  | 46 |  | 34 | Root | 43 |  | 34 | Root | 56 |  | 65 | Furrow | 59 | Furrow | 62 | Furrow
| 100 | 58 | Furrow | 54 |  | 66 |  | 46 |  | 53 |  | 37 |  | 47 |  | 36 |  | 52 |  | 56 |  | 50 |  | 63
| 120 | 49 |  | 61 |  | 82 | Furrow | 49 |  | 55 |  | 45 |  | 48 |  | 40 |  | 50 |  | 54 |  | 47 |  | 58
| 140 | 42 |  | 70 |  | 86 | Furrow | 51 |  | 57 |  | 49 |  | 48 |  | 40 |  | 43 |  | 50 |  | 43 |  | 54
| 160 | 34 | Stump | 75 | Furrow | 72 |  | 62 | Furrow | 57 |  | 49 |  | 46 |  | 40 |  | 34 | Root | 42 | Root | 40 | Root | 49
| 180 | 20 | Stump | 60 | Furrow | 72 |  | 63 | Furrow | 35 |  | 48 |  | 42 |  | 40 |  | 41 |  | 40 | Root | 44 | Root | 48
Right adjacent | 200 | 35 | Stump | 58 | Furrow | 66 |  | 51 |  | 50 |  | 47 |  | 42 |  | 38 |  | 45 |  | 46 |  | 49 |  | 48
| 220 | 43 |  | 58 |  | 60 | Root | 50 |  | 50 |  | 47 |  | 42 |  | 41 |  | 43 |  | 49 |  | 51 |  | 47
| 240 | 48 |  | 55 |  | 64 |  | 47 |  | 58 |  | 45 |  | 48 |  | 46 |  | 42 |  | 51 |  | 56 |  | 43
| 260 | 48 |  | 56 |  | 71 |  | 50 |  | 63 |  | 46 |  | 48 |  | 52 |  | 42 |  | 54 |  | 57 |  | 43 | Root
| 280 | 51 |  | 63 |  | 72 |  | 53 |  | 71 | Furrow | 48 |  | 48 |  | 59 |  | 44 |  | 55 |  | 57 |  | 48
Right track | 300 | 48 |  | 64 |  | 71 |  | 54 |  | 74 | Furrow | 48 |  | 60 | Furrow | 56 |  | 45 |  | 55 |  | 57 |  | 52
| 320 | 49 |  | 61 |  | 68 |  | 51 |  | 72 | Furrow | 65 | Furrow | 56 | Furrow | 49 |  | 45 |  | 54 |  | 52 |  | 50
| 340 | 51 |  | 59 |  | 65 |  | 51 |  | 58 |  | 67 | Furrow | 48 |  | 45 |  | 43 |  | 49 |  | 49 |  | 48
| 360 | 49 |  | 58 |  | 62 |  | 47 |  | 57 |  | 57 | Furrow | 44 |  | 37 |  | 37 |  | 46 |  | 47 |  | 47
| 380 | 49 |  | 57 |  | 62 |  | 48 |  | 54 |  | 51 |  | 42 |  | 35 |  | 23 | Stump | 35 | Root | 46 |  | 45
Centre | 400 | 51 |  | 55 |  | 60 |  | 48 |  | 54 |  | 48 |  | 42 |  | 33 | Root | 25 | Stump | 33 | Root | 41 | Root | 47
| 420 | 50 |  | 55 |  | 60 |  | 48 |  | 52 |  | 40 | Stump | 42 |  | 37 |  | 31 | Stump | 36 | Root | 36 | Root | 48
| 440 | 47 |  | 56 |  | 59 |  | 47 |  | 53 |  | 36 | Stump | 43 |  | 39 |  | 41 |  | 46 |  | 40 | Root | 48
| 460 | 47 |  | 59 |  | 59 |  | 48 |  | 56 |  | 39 | Stump | 43 |  | 46 |  | 45 |  | 52 |  | 53 |  | 46
| 480 | 46 |  | 66 |  | 64 |  | 53 |  | 55 |  | 46 |  | 45 |  | 48 |  | 49 |  | 62 | Furrow | 57 |  | 51
Left track | 500 | 42 |  | 69 |  | 70 | Log | 55 |  | 53 |  | 47 |  | 45 |  | 46 |  | 51 |  | 66 | Furrow | 61 |  | 60
| 520 | 40 |  | 69 |  | 69 | Log | 50 |  | 48 | Stump | 48 |  | 45 |  | 45 |  | 47 |  | 59 | Furrow | 64 | Furrow | 63
| 540 | 42 |  | 63 |  | 64 |  | 48 |  | 24 | Stump | 47 |  | 54 | Log | 37 | Root | 43 |  | 52 |  | 59 |  | 68
| 560 | 43 |  | 53 | Root | 58 |  | 35 | Stump | 24 | Stump | 44 |  | 41 |  | 36 |  | 42 |  | 47 |  | 47 |  | 67
| 580 | 44 |  | 42 | Root | 53 |  | 18 |  | 40 | Stump | 40 | RO | 41 |  | 37 |  | 30 | Stump | 46 |  | 34 | Stump | 63
Left adjacent | 600 | 43 |  | 42 | Root | 48 |  | 17 |  | 54 |  | 43 |  | 49 | Furrow | 51 | Furrow | 13 | Stump | 44 |  | 27 | Stump | 57
* postion along right-left transect. Min, Low, High and Max denote sample units 1, 2, 3 and 4 respectively.

## Site 06K
3. Trafficked ground surface topography (height of horizontal reference above ground surface - cm) - site 06K.
|  | Drift 1 | [7 empty] | Drift 2 | [7 empty] | Drift 3
Position | cm* | Min | Notes | Low | Notes | High | Notes | Max | Notes | Min | Notes | Low | Notes | High | Notes | Max | Notes | Min | Notes | Low | Notes | High | Notes | Max | Notes
Untrafficked | 0 | 63 |  | 61 | Stump | 71 |  | 73 |  | 38 |  | 66 | Stump | 65 | Stump | 62 |  | 60 |  | 53 | Stump | 58 |  | 58
| 20 | 74 | Stump | 80 |  | 69 |  | 72 |  | 37 |  | 70 |  | 62 | Stump | 58 |  | 55 |  | 58 |  | 49 |  | 60
| 40 | 79 |  | 79 |  | 68 |  | 72 |  | 40 |  | 72 |  | 68 |  | 58 |  | 55 |  | 64 |  | 45 |  | 69
| 60 | 85 |  | 66 |  | 68 |  | 71 |  | 42 |  | 72 |  | 73 |  | 58 |  | 53 |  | 68 |  | 43 | Stump | 69
| 80 | 83 |  | 60 |  | 71 |  | 72 |  | 45 |  | 71 |  | 79 |  | 59 |  | 54 |  | 69 |  | 44 | Stump | 62
| 100 | 73 |  | 56 |  | 67 |  | 78 |  | 46 |  | 70 |  | 84 |  | 55 |  | 56 |  | 68 |  | 49 |  | 61
| 120 | 67 |  | 49 |  | 61 |  | 75 |  | 51 |  | 74 |  | 88 |  | 62 |  | 58 |  | 66 |  | 56 |  | 61
| 140 | 60 |  | 57 |  | 56 |  | 69 |  | 53 |  | 74 |  | 83 |  | 67 |  | 61 |  | 72 |  | 56 |  | 61
| 160 | 59 |  | 56 |  | 53 |  | 69 |  | 51 |  | 67 |  | 82 |  | 72 |  | 63 |  | 75 |  | 57 |  | 63
| 180 | 63 |  | 53 |  | 53 |  | 63 |  | 49 |  | 50 | Stump | 82 |  | 73 |  | 66 |  | 69 |  | 63 |  | 68
Right adjacent | 200 | 62 |  | 52 |  | 55 |  | 59 |  | 44 |  | 62 |  | 82 |  | 80 |  | 70 |  | 68 |  | 67 |  | 71
| 220 | 63 |  | 51 |  | 57 |  | 60 |  | 44 |  | 65 |  | 80 |  | 69 |  | 71 |  | 67 |  | 73 |  | 68
| 240 | 61 |  | 54 |  | 62 |  | 63 |  | 45 |  | 68 |  | 79 |  | 64 |  | 68 |  | 73 |  | 76 |  | 67
| 260 | 57 |  | 55 |  | 63 |  | 64 |  | 48 |  | 71 |  | 85 |  | 69 |  | 66 |  | 78 |  | 69 |  | 67
| 280 | 59 |  | 51 |  | 61 |  | 62 |  | 53 |  | 72 |  | 89 |  | 70 |  | 66 |  | 81 |  | 68 |  | 69
Right track | 300 | 58 |  | 50 |  | 57 |  | 60 |  | 62 |  | 72 |  | 88 |  | 72 |  | 67 |  | 79 |  | 69 |  | 68
| 320 | 53 |  | 48 |  | 54 |  | 56 |  | 64 |  | 73 |  | 89 |  | 73 |  | 68 |  | 79 |  | 71 |  | 63
| 340 | 51 |  | 47 |  | 46 |  | 53 |  | 54 |  | 71 |  | 85 |  | 74 |  | 68 |  | 80 |  | 72 |  | 66
| 360 | 50 |  | 45 |  | 37 | Stump | 51 |  | 54 |  | 60 |  | 76 |  | 75 |  | 69 |  | 78 |  | 73 |  | 72
| 380 | 46 |  | 42 |  | 34 | Stump | 51 |  | 50 |  | 57 |  | 71 |  | 79 |  | 68 |  | 72 | Stump | 71 |  | 73
Centre | 400 | 46 |  | 42 |  | 40 |  | 49 |  | 47 |  | 51 |  | 63 |  | 77 |  | 69 |  | 78 |  | 72 |  | 70
| 420 | 50 |  | 41 |  | 39 |  | 46 |  | 46 |  | 44 |  | 60 |  | 65 |  | 71 |  | 84 |  | 68 |  | 77
| 440 | 51 |  | 43 |  | 39 |  | 44 |  | 54 |  | 50 |  | 60 |  | 63 |  | 70 |  | 87 |  | 67 |  | 82
| 460 | 52 |  | 49 |  | 42 |  | 40 |  | 60 |  | 54 |  | 67 |  | 57 |  | 69 |  | 99 | Log | 69 | Stump | 87
| 480 | 56 |  | 52 |  | 42 |  | 40 |  | 62 |  | 58 |  | 68 |  | 48 |  | 69 |  | 101 |  | 77 |  | 94
Left track | 500 | 50 |  | 37 |  | 41 |  | 41 |  | 61 |  | 59 |  | 66 |  | 55 |  | 72 |  | 95 |  | 82 |  | 95
| 520 | 40 |  | 36 |  | 47 |  | 43 |  | 59 |  | 60 |  | 68 |  | 62 |  | 75 |  | 90 |  | 91 | Log | 89
| 540 | 30 |  | 25 |  | 44 |  | 43 |  | 58 |  | 62 |  | 69 |  | 67 |  | 79 |  | 83 |  | 93 | Log | 86
| 560 | 19 |  | 10 | Stump | 34 |  | 35 |  | 53 | Stump | 58 |  | 65 |  | 68 |  | 79 |  | 79 |  | 87 |  | 80
| 580 | 24 |  | 5 | Stump | 27 |  | 21 |  | 53 | Stump | 46 | Stump | 54 | Stump | 67 |  | 81 |  | 71 | Stump | 81 |  | 72
Left adjacent | 600 | 32 | Stump | 12 | Stump | 18 | Stump | 13 | Stump | 56 | Stump | 49 | Stump | 50 | Stump | 65 |  | 84 |  | 61 | Stump | 77 |  | 66
* postion along right-left transect. Min, Low, High and Max denote sample units 1, 2, 3 and 4 respectively.