## README
2021-09-01
Author: Alexandra Jackson
Data collected: December 2019 - August 2021
This workbook contains data from experiments using a blue light interferometer (AkzoNobel, Gateshead, UK).
Average surface roughness (Sa, um) was calculated from single and area scans of the sources, intermediates and replicas.
Sources included sandpaper at P40, P80 and P240 grit numbers, and a smooth PVC panel
Material replicas were made of the sources in two materials: an epoxy filler and a PDMS-based elastomer
The sources and replicas were measured before and after exposure to flow in the flow cell to check for any changes to Sa that could affect Cf.
The area scans measured 10cm x 2cm areas of the test surface and atleast 4 replicate measurements were executed for each.
The cut-off wavelength of the blue light interferometer was set to 10um
Please refer to Figure S1 to see an example of the processed area scans
Please refer to Figure 5 (a and b) in the manuscript to see the average Sa throughout moulding and casting of the material replicas.

## Summary
Summary of roughness values for each roughness+material combination
| mean | sd | ELASTOMER DATA
PVC smooth | 6.8455 | 0.94696 | AVGS
Sandpaper P240 | 16.2778 | 1.7042 |  | Smooth | P240 | P80 | P40
Sandpaper P80 | 48.85 | 1.3487 | Source | 6.8455 | 16.2778 | 48.85 | 107.7375
Sandpaper P40 | 107.7375 | 3.5432 | Intermediate |  | 18.25 | 49.1056 | 97.07
Silicone smooth | 7.04 | 1.9807 | Replica (before) | 6.25 | 15.9923 | 44.9429 | 93.7
Silicone P240 | 16.875 | 1.898 | Replica (after) | 5.9643 | 15.7143 | 44.9632 | 95.8583
Silicone P80 | 44.7167 | 1.0741
Silicone P40 | 97.31 | 4.8028
Urethane P240 | 18.25 | 2.1511 | SD
Urethane P80 | 49.1056 | 1.6112 |  | Smooth | P240 | P80 | P40
Urethane P40 | 97.07 | 4.0806 | Source | 0.94696 | 1.7042 | 1.3487 | 3.5432
Elastomer smooth (Pre-flow) | 6.25 | 1.1821 | Intermediate |  | 2.1511 | 1.6112 | 4.0806
Elastomer smooth (Post-flow) | 5.9643 | 1.1379 | Replica (before) | 1.1821 | 1.3561 | 1.3078 | 5.5283
Elastomer P240 (Pre-flow) | 15.9923 | 1.3561 | Replica (after) | 1.1379 | 1.5811 | 2.1182 | 6.5039
Elastomer P240 (Post-flow) | 15.7143 | 1.5811
Elastomer P80 (Pre-flow) | 44.9429 | 1.3078
Elastomer P80 (Post-flow) | 44.9632 | 2.1182
Elastomer P40 (Pre-flow) | 93.7 | 5.5283
Elastomer P40 (Post-flow) | 95.8583 | 6.5039 | FILLER DATA
Filler smooth (Pre-flow) | 4.9091 | 1.6754 | AVGS
Filler smooth (Post-flow) | 6.225 | 2.1339 |  | Smooth | P240 | P80 | P40
Filler P240 (Pre-flow) | 14.82 | 2.0175 | Source | 6.8455 | 16.2778 | 48.85 | 107.7375
Filler P240 (Post-flow) | 15.0571 | 2.4561 | Intermediate | 7.04 | 16.875 | 44.7167 | 97.31
Filler P80 (Pre-flow) | 42.7294 | 2.2502 | Replica (before) | 4.9091 | 14.82 | 42.7294 | 92.3903
Filler P80 (Post-flow) | 41.05 | 1.7359 | Replica (after) | 6.225 | 15.0571 | 41.05 | 92.2
Filler P40 (Pre-flow) | 92.3903 | 6.609
Filler P40 (Post-flow) | 92.2 | 6.2216 | SD
|  |  |  | Smooth | P240 | P80 | P40
FILLER AND SANDPAPER TOGETHER |  |  | Source | 0.94696 | 1.7042 | 1.3487 | 3.5432
|  |  | Intermediate | 1.9807 | 1.898 | 1.0741 | 4.8028
Rigid smooth before flow | 5.8773 | 1.3112 | Replica (before) | 1.6754 | 2.0175 | 2.2502 | 6.609
Rigid p240 before flow | 15.5489 | 1.8608 | Replica (after) | 2.1339 | 2.4561 | 1.7359 | 6.2216
Rigid p80 before flow | 45.7897 | 1.7995
Rigid p40 before flow | 100.0639 | 5.0761

## ElastomerSmooth
repeat 1 and 2 - July 2020
A vertical line between two data points indicates a new replicate
No mould was required here, the elastomer was brushed onto the PVC
Each data point is an area scan
No outliers were identified in Rstudio
ShapiroWilk | 0.6205
Bartlett | 0.7823
DATA POINTS
Stage | 1 | 2 | 3 | 4 | 5 | 6 | 7 | 8 | 9 | 10 | 11 | 12 | 13 | 14 | mean | sd
Smooth PVC | 5.5 | 8 | 5.3 | 7.3 | 6.6 | 5.9 | 7.4 | 7.4 | 8.1 | 6.7 | 8 | 7.1 |  |  | 6.9417 | 0.96244
Urethane Putty
Before Flow | 5.3 | 6.5 | 5.6 | 4.5 | 4.5 | 6.5 | 6 | 6.8 | 6.1 | 8.1 | 8.1 | 7 |  |  | 6.25 | 1.1821
After Flow | 5.9 | 5.3 | 6.8 | 6 | 5.3 | 4.2 | 4.9 | 4.9 | 7.5 | 8.4 | 6.7 | 6 | 6.5 | 5.1 | 5.9643 | 1.1379
NO SIG DIFFERENCES

## ElastomerP240
repeat 1 and 2 - July 2020
A vertical line between two data points indicates a new replicate
The mould used was urethane putty
Each data point is an area scan
red - outlier identified in Rstudio
ShapiroWilk | 0.1126
Bartlett | 0.3716
DATA POINTS
Stage | 1 | 2 | 3 | 4 | 5 | 6 | 7 | 8 | 9 | 10 | 11 | 12 | 13 | 14 |  |  |  |  | mean | sd
Sandpaper P240 | 14.8 | 14.1 | 17.9 | 16.4 | 17.8 | 16.7 | 17.1 | 18.1 | 13.6 | [9 empty] | 16.2778 | 1.7042
Urethane Putty | 18.4 | 17.4 | 20.4 | 16.6 | 22.5 | 16.7 | 19.7 | 19.8 | 15.3 | 18.7 | 16.6 | 17.5 | 15.8 | 17.4 | 15.6 | 22.3 | 17.8 | 20 | 18.25 | 2.1511
Before Flow | 21.6 | 14.7 | 17.3 | 17.7 | 14.9 | 16.3 | 18.2 | 17.7 | 14.8 | 15.2 | 15.2 | 16.1 | 14 | 15.8 |  |  |  |  | 15.9923 | 1.3561
After Flow | 15.5 | 18.4 | 14.9 | 16.5 | 14.3 | 15 | 15.4 | 16 | 13.9 | 19.5 | 14.2 | 14.8 | 16.3 | 15.3 |  |  |  |  | 15.7143 | 1.5811
CAST AFTER | SIG
CAST BEFORE | SIG

## ElastomerP80
repeat 1 was January 2020, 2 and 3 were tested July 2020
A vertical line between two data points indicates a new replicate
The mould used was urethane putty
Each data point is an area scan
Red text = outliers identified in Rstudio, these points were excluded from statistics
ShapiroWilk | 0.5952
Bartlett | 0.2077
DATA POINTS
Stage | 1 | 2 | 3 | 4 | 5 | 6 | 7 | 8 | 9 | 10 | 11 | 12 | 13 | 14 | 15 | 16 | 17 | 18 | 19 |  |  | mean | sd
Sandpaper P80 | 46.9 | 49.2 | 48.2 | 48.7 | 49 | 48.3 | 52.4 | 48 | 49.2 | 48.6 | 47.9 | 49.8 | [9 empty] | 48.85 | 1.3487
Urethane Putty | 46.9 | 49.3 | 58 | 47 | 50.8 | 49.7 | 49.8 | 49 | 48.4 | 42.6 | 51.6 | 47 | 52.1 | 49.5 | 46.9 | 47.8 | 48.3 | 49.7 | 50.9 | 49.2 | 45 | 49.1056 | 1.6112
Before Flow | 46.3 | 52 | 45.9 | 44.6 | 39 | 42.6 | 42.7 | 44.8 | 67.6 | 44.4 | 45.1 | 43.5 | 46.8 | 45.5 | 45.1 | 46.5 | 45.4 |  |  |  |  | 44.9429 | 1.3078
After Flow | 43.3 | 42.8 | 45.5 | 45.1 | 47.6 | 45.1 | 44.2 | 43 | 48.2 | 44.1 | 47.5 | 46.4 | 42 | 42.9 | 47.2 | 47.5 | 45.9 | 40.9 | 45.1 |  |  | 44.9632 | 2.1182
CAST AFTER | SIG
CONTROL AFTER | SIG
CAST BEFORE | SIG
CONTROL BEFORE | SIG

## Elastomer P40
repeat 1 was January 2020, 2 and 3 were tested July 2020
A vertical line between two data points indicates a new replicate
The mould used was urethane putty
Each data point is an area scan
Red text = outliers identified in Rstudio, these points were excluded from statistics
ShapiroWilk | 0.1246
Bartlett | 0.0746
DATA POINTS
Stage | 1 | 2 | 3 | 4 | 5 | 6 | 7 | 8 | 9 | 10 | 11 | 12 | 13 | 14 | 15 | 16 | 17 | 18 | 19 | 20 | 2 | 30 | 31 | 32 | 33 | 34 | MEAN | SD
Sandpaper P40 | 101.1 | 107.2 | 109.3 | 113.3 | 114.6 | 105.9 | 108.5 | 109.2 | 104.1 | 107.6 | 106.9 | 107.2 | 109.5 | 109.6 | 101.7 | 108.1 | [10 empty] | 107.7375 | 3.5432
Urethane Putty | 106.5 | 98.5 | 99.7 | 91.6 | 95.5 | 96.5 | 95.7 | 95 | 93.6 | 98.1 | [16 empty] | 97.07 | 4.0806
Before Flow | 107.1 | 107.6 | 105.7 | 102.9 | 92.5 | 88.8 | 89.8 | 87.2 | 98.3 | 91.8 | 90.7 | 93.5 | 90.1 | 90.5 | 90.3 | 86 | 88 | 91.5 | 89.1 | 92.4 | 101.4 | 94.4 | 101.2 | 101.7 | 92.6 | 98.4 | 93.7 | 5.5283
After Flow | 91.4 | 95.6 | 88.5 | 95.4 | 94.8 | 87.2 | 94.7 | 92.8 | 89.8 | 86.4 | 87.8 | 88.2 | 80.2 | 85.6 | 104.1 | 100.7 | 103.2 | 102.4 | 101.6 | 102.7 | 104.3 | 108.7 | 99.2 | 102.8 | 103.1 | 98.3 | 95.8583 | 6.5039
CONTROL AFTER | SIG
CONTROL BEFORE | SIG
CONTROL CAST | SIG

## Filler Smooth
repeat 1 and 2 - July 2020
A vertical line between two data points indicates a new replicate
Each data point is an area scan
red text = Outliers identified in R Studio
ShapiroWilk | 0.1848
Bartlett | 0.1095
Levenes | 0.167
DATA POINTS
Stage | 1 | 2 | 3 | 4 | 5 | 6 | 7 | 8 | 9 | 10 | 11 | 12 | 13 | 14 | mean | sd
Smooth PVC | 5.5 | 5.3 | 7.3 | 6.6 | 5.9 | 7.4 | 7.4 | 8.1 | 6.7 | 8 | 7.1 |  |  |  | 6.8455 | 0.94696
Silcone Mould | 4.9 | 11.1 | 8.4 | 9.2 | 7.7 | 5 | [8 empty] | 7.04 | 1.9807
Before Flow | 8.9 | 4.2 | 5.3 | 10.3 | 3.5 | 3.8 | 3.4 | 3.5 | 4.9 | 10 | 6.3 | 6.1 | 4.1 |  | 4.9091 | 1.6754
After Flow | 8.3 | 7.9 | 4.7 | 5.7 | 4.1 | 9.1 | 3.5 | 4.9 | 10 | 6.3 | 6.1 | 4.1 |  |  | 6.225 | 2.1339
NO SIG DIFFERENCES

## Filler P240
repeat 1 was January 2020, 2 and 3 July 2020
A vertical line between two data points indicates a new replicate
Each data point is an area scan
red text = outliers identified in Rstudio
ShapiroWilk | 0.09017
Bartlett | 0.6472
Levenes | 0.146
DATA POINTS
Stage | 1 | 2 | 3 | 4 | 5 | 6 | 7 | 8 | 9 | 10 | 11 | 12 | 13 | 14 | 15 | 16 | 17 | 18 | 19 | 20 | 21 | mean | sd
Sandpaper P240 | 14.8 | 14.1 | 17.9 | 16.4 | 17.8 | 16.7 | 17.1 | 18.1 | 13.6 | [12 empty] | 16.2778 | 1.7042
Silcone Mould | 16.1 | 15.6 | 19.7 | 16.1 | [17 empty] | 16.875 | 1.898
Before Flow | 18.1 | 15.8 | 13.9 | 16.5 | 13.2 | 18.9 | 14 | 13.1 | 13.1 | 11.8 | 17.5 | 14.2 | 14 | 13.8 | 14 | 16.8 | 13.8 | 14.1 | 17.3 | 12.5 |  | 14.82 | 2.0175
After Flow | 18.2 | 14.8 | 15.6 | 13.8 | 13.8 | 17.4 | 14.2 | 17.3 | 19.5 | 17 | 15.6 | 18.1 | 18.4 | 14.3 | 14.7 | 12.2 | 11.1 | 12.3 | 13 | 11.5 | 13.4 | 15.0571 | 2.4561
NO SIG DIFFERENCES

## Filler P80
repeat 1 was January 2020, 2 and 3 July 2020
A vertical line between two data points indicates a new replicate
Each data point is an area scan
red text = outliers identified in Rstudio
yelllow | where have they come from?
ShapiroWilk | 0.06339
Bartlett | 0.1785
| DATA POINTS | [19 empty] | Mean | SD
Stage | 1 | 2 | 3 | 4 | 5 | 6 | 7 | 8 | 9 | 10 | 11 | 12 | 13 | 14 | 15 | 16 | 17 | 18 | 19 | 20
Sandpaper P80 | 46.9 | 49.2 | 48.2 | 48.7 | 49 | 48.3 | 52.4 | 48 | 49.2 | 48.6 | 47.9 | 49.8 | [8 empty] | 48.85 | 1.3487
Silcone Mould | 46.4 | 43.4 | 45.3 | 44.8 | 43.8 | 44.6 | [14 empty] | 44.7167 | 1.0741
Before Flow | 46.5 | 44.1 | 40.3 | 49.9 | 40.8 | 43.5 | 41.1 | 44.2 | 42.6 | 40.8 | 40.3 | 42.7 | 39.6 | 42.8 | 47.8 | 44.3 | 45.5 | 48.7 | 46.7 | 40.6 | 42.7294 | 2.2502
After Flow | 42.7 | 40 | 40.6 | 42.8 | 46.1 | 39.4 | 43.5 | 40.6 | 39.9 | 40 | 40.7 | 41.4 | 38.8 | 39.6 | 44.7 | [5 empty] | 41.05 | 1.7359
CAST AFTER | SIG
CONTROL AFTER | SIG
CONTROL BEFORE | SIG

## Filler P40
repeat 1 was January 2020, 2 and 3 July 2020, 4 April 2021
A vertical line between two data points indicates a new replicate
Each data point is an area scan
red - outlier identified in Rstudio
ShapiroWilk | 0.642
Bartlett | 0.05494
DATA POINTS
Stage | 1 | 2 | 3 | 4 | 5 | 6 | 7 | 8 | 9 | 10 | 11 | 12 | 13 | 14 | [17 empty] | MEAN | SD
Sandpaper P40 | 101.1 | 107.2 | 109.3 | 113.3 | 114.6 | 105.9 | 108.5 | 109.2 | 104.1 | 107.6 | 106.9 | 107.2 | 109.5 | 109.6 | 101.7 | 108.1 | [15 empty] | 107.7375 | 3.5432
Silcone Mould | 93.7 | 95.6 | 103.2 | 95 | 94 | 92.3 | 93.4 | 94.7 | 110.1 | 94 | 97.6 | 103.2 | 104.6 | 96.9 | 99.2 | 101.7 | 93.7 | 94.8 | 93.7 | 94.8 | [11 empty] | 97.31 | 4.8028
Before Flow | 105.4 | 98.9 | 96.1 | 103.3 | 89.8 | 91.2 | 90.9 | 85.2 | 86.5 | 90.4 | 98.4 | 87.4 | 90.8 | 89.9 | 97.5 | 87.5 | 98 | 97.1 | 87.2 | 84.4 | 90.4 | 86.1 | 82 | 96 | 98.8 | 97.7 | 95 | 79 | 83.9 | 101 | 98.3 | 92.3903 | 6.609
After Flow | 100.6 | 96.4 | 86.3 | 92.3 | 105 | 93.2 | 89.4 | 87.2 | 96.7 | 96.9 | 97.8 | 84.8 | 82.3 | 87.4 | 94.1 | 96.6 | 91.6 | 91.1 | 82.1 | [12 empty] | 92.2 | 6.2216
CONTROL AFTER | SIG
CAST VEFORE | SIG
CONTROL BEFORE | SIG
CONTROL CAST | SIG