## Organic removal
Replicate | Organic matter category (high or low) | Chemical reagent | Temperature for digestion (°C) | Dispersant used | Mean organic removed per sample (%)
1 | high | fentons | 40 | no | 46.1263
1 | low | fentons | 40 | no | 83.4375
2 | high | fentons | 40 | no | 46.2175
2 | low | fentons | 40 | no | 89.0282
3 | high | fentons | 40 | no | 61.4831
3 | low | fentons | 40 | no | 90.2609
1 | high | hydrogen peroxide | 40 | no | 77.5616
1 | low | hydrogen peroxide | 40 | no | 90.4712
2 | high | hydrogen peroxide | 40 | no | 75.7247
2 | low | hydrogen peroxide | 40 | no | 86.1804
3 | high | hydrogen peroxide | 40 | no | 78.1839
3 | low | hydrogen peroxide | 40 | no | 88.4421
1 | high | potassium hydroxide | 40 | no | 4.5749
1 | low | potassium hydroxide | 40 | no | 61.8234
2 | high | potassium hydroxide | 40 | no | 22.2176
2 | low | potassium hydroxide | 40 | no | 85.0727
3 | high | potassium hydroxide | 40 | no | 31.7464
3 | low | potassium hydroxide | 40 | no | 55.0257
1 | high | fentons | 50 | no | 57.7068
1 | high | fentons | 50 | yes | 58.6827
1 | low | fentons | 50 | no | 86.7677
2 | high | fentons | 50 | no | 46.6022
2 | high | fentons | 50 | yes | 15.5011
2 | low | fentons | 50 | no | 92.7818
3 | high | fentons | 50 | no | 63.1708
3 | high | fentons | 50 | yes | 21.6099
3 | low | fentons | 50 | no | 79.1307
1 | high | hydrogen peroxide | 50 | no | 92.5729
1 | high | hydrogen peroxide | 50 | yes | 5.3214
1 | low | hydrogen peroxide | 50 | no | 91.5409
2 | high | hydrogen peroxide | 50 | no | 93.0055
2 | high | hydrogen peroxide | 50 | yes | -7.3369
2 | low | hydrogen peroxide | 50 | no | 64.4258
3 | high | hydrogen peroxide | 50 | no | 92.963
3 | high | hydrogen peroxide | 50 | yes | -3.7766
3 | low | hydrogen peroxide | 50 | no | 89.2392
1 | high | potassium hydroxide | 50 | no | 58.2137
1 | high | potassium hydroxide | 50 | yes | 51.0145
1 | low | potassium hydroxide | 50 | no | 46.9153
2 | high | potassium hydroxide | 50 | no | 70.35
2 | high | potassium hydroxide | 50 | yes | 44.3775
2 | low | potassium hydroxide | 50 | no | 53.0719
3 | high | potassium hydroxide | 50 | no | 67.528
3 | high | potassium hydroxide | 50 | yes | 36.0555
3 | low | potassium hydroxide | 50 | no | 30.1993

## Density separation
Soil type* | Density separation media | Replicate | Ultrasound? | Microplastic type
|  |  |  | PET |  | HDPE |  | PVC |  | LDPE |  | PP |  | PS
|  |  |  | Fibre | Fragment | 500-1000μm | <500μm | 500-1000μm | <500μm | 500-1000μm | <500μm | Fibre | Fragment | 500-1000μm | <500μm
1 | zinc chloride | 1 | no | 40 | 80 | 100 | 100 | 120 | 100 | 60 | 140 | 40 | 120 | 80 | 120
1 | zinc chloride | 2 | no | 60 | 100 | 100 | 80 | 60 | 100 | 80 | 120 | 60 | 20 | 60 | 20
1 | zinc chloride | 3 | no | 60 | 100 | 100 | 100 | 100 | 140 | 80 | 120 | 100 | 100 | 80 | 60 | * | Soil type | Clay(%) | Silt(%) | Sand(%)
2 | zinc chloride | 1 | no | 80 | 100 | 100 | 100 | 80 | 100 | 100 | 140 | 100 | 100 | 60 | 100 |  | 1 | 0 | 14.4 | 85.6
2 | zinc chloride | 2 | no | 60 | 100 | 120 | 80 | 60 | 100 | 160 | 120 | 80 | 100 | 60 | 80 |  | 2 | 14.4 | 24 | 61.6
2 | zinc chloride | 3 | no | 80 | 120 | 100 | 100 | 100 | 80 | 100 | 100 | 20 | 100 | 60 | 80 |  | 3 | 21.2 | 29.2 | 49.6
3 | zinc chloride | 1 | no | 60 | 80 | 80 | 100 | 100 | 80 | 80 | 60 | 40 | 40 | 60 | 60 |  | 4 | 36.2 | 26.5 | 37.3
3 | zinc chloride | 2 | no | 60 | 140 | 60 | 40 | 60 | 40 | 40 | 60 | 20 | 40 | 100 | 80 |  | 5 | 42.6 | 37.3 | 20.2
3 | zinc chloride | 3 | no | 0 | 80 | 100 | 160 | 80 | 60 | 20 | 100 | 0 | 60 | 80 | 40 |  | 6 | 52.7 | 46.5 | 0.8
4 | zinc chloride | 1 | no | 40 | 60 | 80 | 120 | 100 | 80 | 60 | 60 | 20 | 120 | 80 | 60
4 | zinc chloride | 2 | no | 60 | 60 | 100 | 120 | 100 | 60 | 80 | 140 | 60 | 120 | 120 | 120
4 | zinc chloride | 3 | no | 20 | 120 | 100 | 100 | 80 | 120 | 80 | 80 | 40 | 80 | 100 | 60
5 | zinc chloride | 1 | no | 100 | 100 | 60 | 80 | 80 | 100 | 100 | 140 | 40 | 0 | 80 | 0
5 | zinc chloride | 2 | no | 60 | 100 | 80 | 20 | 40 | 60 | 60 | 180 | 100 | 120 | 60 | 20
5 | zinc chloride | 3 | no | 100 | 100 | 100 | 100 | 60 | 140 | 100 | 120 | 60 | 60 | 80 | 60
6 | zinc chloride | 1 | no | 80 | 100 | 100 | 60 | 100 | 100 | 100 | 60 | 40 | 40 | 80 | 60
6 | zinc chloride | 2 | no | 100 | 80 | 80 | 100 | 80 | 80 | 100 | 140 | 60 | 80 | 80 | 60
6 | zinc chloride | 3 | no | 60 | 60 | 40 | 60 | 100 | 40 | 40 | 60 | 40 | 60 | 40 | 40
1 | sodium chloride | 1 | no | 60 | 60 | 40 | 80 | 60 | 80 | 100 | 80 | 80 | 40 | 80 | 60
1 | sodium chloride | 2 | no | 40 | 0 | 80 | 80 | 0 | 0 | 100 | 100 | 40 | 80 | 60 | 60
1 | sodium chloride | 3 | no | 0 | 0 | 100 | 100 | 40 | 60 | 100 | 80 | 80 | 80 | 60 | 100
2 | sodium chloride | 1 | no | 40 | 0 | 100 | 60 | 120 | 40 | 100 | 140 | 0 | 60 | 80 | 20
2 | sodium chloride | 2 | no | 0 | 20 | 60 | 100 | 0 | 0 | 60 | 60 | 20 | 40 | 60 | 60
2 | sodium chloride | 3 | no | 0 | 0 | 100 | 60 | 20 | 0 | 100 | 80 | 80 | 60 | 60 | 60
3 | sodium chloride | 1 | no | 0 | 60 | 100 | 100 | 0 | 20 | 100 | 140 | 60 | 80 | 60 | 80
3 | sodium chloride | 2 | no | 0 | 40 | 100 | 60 | 40 | 20 | 60 | 120 | 80 | 80 | 100 | 80
3 | sodium chloride | 3 | no | 0 | 20 | 100 | 20 | 20 | 20 | 40 | 140 | 40 | 120 | 100 | 140
4 | sodium chloride | 1 | no | 0 | 40 | 100 | 100 | 80 | 60 | 100 | 80 | 60 | 100 | 60 | 40
4 | sodium chloride | 2 | no | 0 | 60 | 80 | 100 | 100 | 0 | 60 | 100 | 40 | 40 | 100 | 60
4 | sodium chloride | 3 | no | 20 | 40 | 60 | 80 | 20 | 60 | 100 | 120 | 80 | 60 | 60 | 100
5 | sodium chloride | 1 | no | 0 | 20 | 60 | 80 | 40 | 20 | 80 | 40 | 60 | 60 | 80 | 40
5 | sodium chloride | 2 | no | 0 | 20 | 40 | 120 | 0 | 0 | 80 | 100 | 60 | 120 | 60 | 120
5 | sodium chloride | 3 | no | 60 | 80 | 100 | 80 | 40 | 100 | 60 | 100 | 80 | 80 | 100 | 120
6 | sodium chloride | 1 | no | 20 | 60 | 100 | 100 | 80 | 80 | 60 | 140 | 80 | 60 | 80 | 60
6 | sodium chloride | 2 | no | 0 | 0 | 100 | 80 | 40 | 80 | 80 | 100 | 40 | 80 | 100 | 120
6 | sodium chloride | 3 | no | 0 | 20 | 80 | 80 | 40 | 60 | 100 | 100 | 100 | 80 | 80 | 60
1 | canola oil | 1 | no | 80 | 100 | 60 | 100 | 100 | 100 | 100 | 100 | 100 | 100 | 60 | 100
1 | canola oil | 2 | no | 80 | 40 | 80 | 100 | 80 | 100 | 60 | 80 | 60 | 60 | 100 | 100
1 | canola oil | 3 | no | 40 | 20 | 80 | 100 | 100 | 100 | 100 | 100 | 80 | 100 | 100 | 100
2 | canola oil | 1 | no | 80 | 60 | 100 | 100 | 100 | 100 | 60 | 80 | 100 | 100 | 100 | 100
2 | canola oil | 2 | no | 80 | 80 | 100 | 100 | 100 | 80 | 80 | 40 | 60 | 100 | 80 | 100
2 | canola oil | 3 | no | 100 | 100 | 80 | 80 | 100 | 100 | 60 | 100 | 100 | 80 | 100 | 100
3 | canola oil | 1 | no | 40 | 60 | 100 | 100 | 80 | 100 | 40 | 60 | 100 | 80 | 100 | 100
3 | canola oil | 2 | no | 80 | 80 | 100 | 100 | 100 | 100 | 100 | 100 | 40 | 60 | 100 | 100
3 | canola oil | 3 | no | 80 | 100 | 100 | 100 | 100 | 100 | 80 | 80 | 100 | 80 | 100 | 100
4 | canola oil | 1 | no | 40 | 80 | 100 | 100 | 80 | 100 | 80 | 60 | 40 | 100 | 40 | 40
4 | canola oil | 2 | no | 60 | 20 | 80 | 100 | 100 | 100 | 100 | 100 | 60 | 80 | 80 | 100
4 | canola oil | 3 | no | 40 | 60 | 100 | 100 | 100 | 100 | 100 | 40 | 80 | 60 | 60 | 40
5 | canola oil | 1 | no | 80 | 100 | 80 | 100 | 100 | 100 | 60 | 100 | 20 | 100 | 100 | 100
5 | canola oil | 2 | no | 40 | 100 | 60 | 80 | 100 | 100 | 100 | 60 | 100 | 100 | 40 | 60
5 | canola oil | 3 | no | 80 | 100 | 20 | 80 | 80 | 100 | 60 | 40 | 100 | 100 | 100 | 100
6 | canola oil | 1 | no | 80 | 85.7143 | 100 | 100 | 100 | 100 | 80 | 80 | 100 | 80 | 100 | 100
6 | canola oil | 2 | no | 60 | 100 | 100 | 80 | 100 | 100 | 80 | 80 | 80 | 85.7143 | 80 | 40
6 | canola oil | 3 | no | 80 | 100 | 100 | 100 | 100 | 100 | 40 | 40 | 80 | 100 | 80 | 40
1 | zinc chloride | 1 | yes | 80 | 100 | 80 | 20 | 100 | 60 | 100 | 80 | 100 | 100 | 60 | 80
1 | zinc chloride | 2 | yes | 60 | 60 | 80 | 60 | 100 | 100 | 100 | 60 | 160 | 80 | 100 | 60
1 | zinc chloride | 3 | yes | 40 | 60 | 60 | 40 | 60 | 40 | 80 | 80 | 60 | 100 | 80 | 40
2 | zinc chloride | 1 | yes | 20 | 100 | 80 | 80 | 60 | 80 | 100 | 100 | 40 | 100 | 100 | 60
2 | zinc chloride | 2 | yes | 60 | 80 | 40 | 20 | 60 | 100 | 80 | 80 | 100 | 100 | 40 | 80
2 | zinc chloride | 3 | yes | 100 | 100 | 60 | 20 | 100 | 60 | 60 | 60 | 80 | 100 | 0 | 40
3 | zinc chloride | 1 | yes | 100 | 120 | 80 | 20 | 80 | 100 | 100 | 100 | 60 | 100 | 80 | 60
3 | zinc chloride | 2 | yes | 100 | 40 | 80 | 20 | 80 | 80 | 100 | 100 | 80 | 80 | 60 | 60
3 | zinc chloride | 3 | yes | 80 | 100 | 100 | 100 | 100 | 60 | 60 | 60 | 40 | 100 | 40 | 40
4 | zinc chloride | 1 | yes | 100 | 100 | 60 | 80 | 100 | 100 | 80 | 100 | 180 | 100 | 80 | 60
4 | zinc chloride | 2 | yes | 100 | 100 | 100 | 100 | 100 | 80 | 80 | 80 | 100 | 80 | 60 | 80
4 | zinc chloride | 3 | yes | 60 | 100 | 100 | 20 | 100 | 100 | 100 | 100 | 80 | 20 | 80 | 60
5 | zinc chloride | 1 | yes | 100 | 60 | 60 | 40 | 100 | 100 | 100 | 80 | 20 | 100 | 80 | 40
5 | zinc chloride | 2 | yes | 100 | 100 | 80 | 40 | 100 | 80 | 60 | 100 | 100 | 100 | 80 | 80
5 | zinc chloride | 3 | yes | 100 | 100 | 60 | 100 | 60 | 100 | 80 | 80 | 40 | 60 | 40 | 80
6 | zinc chloride | 1 | yes | 80 | 100 | 60 | 40 | 100 | 80 | 100 | 20 | 80 | 80 | 40 | 40
6 | zinc chloride | 2 | yes | 60 | 80 | 60 | 80 | 100 | 60 | 60 | 60 | 80 | 80 | 100 | 80
6 | zinc chloride | 3 | yes | 60 | 100 | 60 | 40 | 80 | 60 | 80 | 0 | 40 | 20 | 40 | 60
1 | sodium chloride | 1 | yes | 0 | 20 | 100 | 80 | 100 | 100 | 20 | 40 | 80 | 60 | 60 | 100
1 | sodium chloride | 2 | yes | 80 | 20 | 40 | 80 | 60 | 80 | 80 | 120 | 60 | 60 | 140 | 100
1 | sodium chloride | 3 | yes | 0 | 40 | 20 | 60 | 20 | 0 | 100 | 100 | 100 | 60 | 60 | 40
2 | sodium chloride | 1 | yes | 20 | 0 | 60 | 80 | 20 | 0 | 80 | 140 | 0 | 20 | 80 | 80
2 | sodium chloride | 2 | yes | 20 | 0 | 60 | 60 | 0 | 60 | 80 | 80 | 60 | 60 | 60 | 20
2 | sodium chloride | 3 | yes | 20 | 20 | 40 | 80 | 20 | 40 | 100 | 80 | 80 | 60 | 100 | 100
3 | sodium chloride | 1 | yes | 0 | 20 | 100 | 100 | 0 | 40 | 80 | 80 | 20 | 100 | 100 | 80
3 | sodium chloride | 2 | yes | 60 | 0 | 40 | 100 | 20 | 20 | 80 | 100 | 100 | 80 | 60 | 100
3 | sodium chloride | 3 | yes | 0 | 40 | 40 | 60 | 60 | 40 | 0 | 40 | 20 | 80 | 120 | 40
4 | sodium chloride | 1 | yes | 60 | 20 | 50 | 40 | 40 | 0 | 40 | 60 | 100 | 40 | 100 | 100
4 | sodium chloride | 2 | yes | 0 | 20 | 100 | 80 | 0 | 20 | 120 | 100 | 100 | 120 | 100 | 60
4 | sodium chloride | 3 | yes | 20 | 20 | 60 | 100 | 0 | 20 | 80 | 100 | 140 | 20 | 100 | 80
5 | sodium chloride | 1 | yes | 60 | 40 | 80 | 80 | 40 | 0 | 20 | 100 | 100 | 60 | 100 | 100
5 | sodium chloride | 2 | yes | 0 | 0 | 120 | 100 | 20 | 20 | 100 | 100 | 100 | 120 | 100 | 60
5 | sodium chloride | 3 | yes | 40 | 20 | 100 | 80 | 0 | 0 | 60 | 100 | 60 | 40 | 80 | 100
6 | sodium chloride | 1 | yes | 0 | 0 | 60 | 0 | 0 | 0 | 80 | 80 | 80 | 80 | 60 | 40
6 | sodium chloride | 2 | yes | 60 | 60 | 80 | 60 | 0 | 0 | 120 | 100 | 100 | 120 | 120 | 100
6 | sodium chloride | 3 | yes | 40 | 20 | 40 | 40 | 0 | 0 | 100 | 80 | 80 | 120 | 100 | 80
1 | canola oil | 1 | yes | 100 | 120 | 100 | 80 | 60 | 40 | 40 | 40 | 100 | 120 | 100 | 60
1 | canola oil | 2 | yes | 40 | 40 | 80 | 40 | 0 | 20 | 40 | 80 | 20 | 60 | 0 | 20
1 | canola oil | 3 | yes | 40 | 60 | 120 | 80 | 20 | 40 | 60 | 100 | 40 | 20 | 40 | 60
2 | canola oil | 1 | yes | 100 | 20 | 100 | 100 | 100 | 80 | 100 | 100 | 80 | 100 | 80 | 100
2 | canola oil | 2 | yes | 80 | 80 | 100 | 100 | 100 | 100 | 120 | 100 | 100 | 100 | 100 | 100
2 | canola oil | 3 | yes | 60 | 20 | 60 | 60 | 100 | 80 | 100 | 100 | 40 | 60 | 100 | 60
3 | canola oil | 1 | yes | 40 | 100 | 100 | 100 | 80 | 40 | 100 | 60 | 40 | 120 | 80 | 100
3 | canola oil | 2 | yes | 60 | 80 | 100 | 100 | 80 | 60 | 100 | 100 | 100 | 100 | 100 | 100
3 | canola oil | 3 | yes | 60 | 40 | 100 | 100 | 60 | 80 | 100 | 80 | 100 | 100 | 100 | 100
4 | canola oil | 1 | yes | 100 | 60 | 83.3333 | 100 | 40 | 60 | 120 | 120 | 60 | 100 | 100 | 80
4 | canola oil | 2 | yes | 100 | 80 | 100 | 100 | 80 | 100 | 100 | 100 | 60 | 100 | 100 | 100
4 | canola oil | 3 | yes | 80 | 40 | 80 | 100 | 60 | 100 | 100 | 100 | 80 | 100 | 100 | 100
5 | canola oil | 1 | yes | 80 | 20 | 80 | 100 | 100 | 80 | 100 | 120 | 80 | 100 | 80 | 80
5 | canola oil | 2 | yes | 100 | 100 | 100 | 100 | 60 | 80 | 100 | 80 | 80 | 100 | 100 | 100
5 | canola oil | 3 | yes | 60 | 40 | 100 | 100 | 80 | 100 | 100 | 40 | 100 | 80 | 80 | 100
6 | canola oil | 1 | yes | 100 | 100 | 100 | 100 | 80 | 100 | 100 | 80 | 80 | 100 | 60 | 20
6 | canola oil | 2 | yes | 60 | 60 | 100 | 100 | 60 | 60 | 100 | 100 | 80 | 100 | 100 | 80
6 | canola oil | 3 | yes | 80 | 80 | 100 | 100 | 60 | 100 | 80 | 100 | 60 | 120 | 80 | 80

## Method combination
Density separation media | Replicate | Organic matter (%) | Microplastic type
|  |  | PET |  | HDPE |  | PVC |  | LDPE |  | PP |  | PS
|  |  | Fibre | Fragment | 500-1000μm | <500μm | 500-1000μm | <500μm | 500-1000μm | <500μm | Fibre | Fragment | 500-1000μm | <500μm
zinc chloride | 1 | 56.9279 | 60 | 60 | 80 | 60 | 100 | 40 | 100 | 60 | 20 | 60 | 20 | 80
zinc chloride | 2 | 51.1124 | 80 | 20 | 20 | 40 | 20 | 80 | 20 | 40 | 20 | 100 | 20 | 20
zinc chloride | 3 | 57.0294 | 160 | 60 | 100 | 20 | 80 | 20 | 40 | 80 | 120 | 40 | 60 | 20
zinc chloride | 1 | 45.5772 | 20 | 80 | 80 | 60 | 80 | 80 | 40 | 100 | 0 | 20 | 20 | 40
zinc chloride | 2 | 55.6343 | 0 | 80 | 20 | 40 | 80 | 100 | 80 | 80 | 100 | 80 | 100 | 60
zinc chloride | 3 | 51.402 | 60 | 0 | 40 | 0 | 80 | 80 | 80 | 20 | 60 | 80 | 100 | 40
zinc chloride | 1 | 38.5705 | 20 | 0 | 0 | 0 | 0 | 0 | 0 | 20 | 20 | 20 | 0 | 0
zinc chloride | 2 | 29.7003 | 120 | 60 | 20 | 20 | 80 | 60 | 40 | 40 | 60 | 0 | 40 | 20
zinc chloride | 3 | 35.8545 | 40 | 60 | 20 | 40 | 80 | 60 | 20 | 20 | 40 | 60 | 60 | 20
zinc chloride | 1 | 32.9195 | 20 | 20 | 0 | 20 | 40 | 80 | 0 | 0 | 20 | 20 | 0 | 40
zinc chloride | 2 | 20.7007 | 20 | 100 | 80 | 60 | 100 | 80 | 20 | 100 | 40 | 20 | 40 | 40
zinc chloride | 3 | 23.3874 | 80 | 80 | 40 | 0 | 80 | 80 | 100 | 20 | 120 | 80 | 120 | 0
zinc chloride | 1 | 26.1349 | 40 | 60 | 40 | 20 | 80 | 60 | 60 | 40 | 60 | 60 | 40 | 20
zinc chloride | 2 | 26.9404 | 80 | 80 | 40 | 80 | 100 | 100 | 60 | 120 | 100 | 60 | 80 | 80
zinc chloride | 3 | 15.0996 | 0 | 20 | 100 | 40 | 100 | 20 | 20 | 40 | 20 | 40 | 60 | 20
zinc chloride | 1 | 0.17639 | 120 | 60 | 60 | 20 | 80 | 160 | 80 | 80 | 100 | 20 | 20 | 20
zinc chloride | 2 | 0.18086 | 40 | 100 | 20 | 20 | 60 | 80 | 80 | 20 | 20 | 80 | 60 | 60
zinc chloride | 3 | 0.15372 | 100 | 80 | 60 | 40 | 100 | 120 | 60 | 100 | 100 | 80 | 60 | 20
sodium chloride | 1 | 65.7972 | 20 | 0 | 60 | 80 | 0 | 20 | 20 | 20 | 20 | 20 | 40 | 20
sodium chloride | 2 | 65.7496 | 80 | 20 | 60 | 20 | 0 | 0 | 0 | 60 | 120 | 160 | 100 | 40
sodium chloride | 3 | 57.6887 | 20 | 20 | 20 | 20 | 20 | 0 | 40 | 0 | 40 | 20 | 60 | 20
sodium chloride | 1 | 57.18 | 20 | 0 | 40 | 20 | 20 | 20 | 100 | 40 | 60 | 20 | 40 | 0
sodium chloride | 2 | 63.6642 | 0 | 0 | 40 | 40 | 20 | 20 | 40 | 120 | 20 | 40 | 60 | 20
sodium chloride | 3 | 57.2609 | 20 | 40 | 60 | 20 | 0 | 0 | 0 | 80 | 60 | 80 | 60 | 20
sodium chloride | 1 | 34.7826 | 40 | 60 | 60 | 20 | 20 | 20 | 40 | 20 | 60 | 60 | 60 | 20
sodium chloride | 2 | 25.6118 | 20 | 0 | 20 | 0 | 0 | 20 | 20 | 20 | 40 | 40 | 100 | 20
sodium chloride | 3 | 34.7952 | 0 | 0 | 0 | 20 | 0 | 0 | 0 | 40 | 20 | 20 | 20 | 0
sodium chloride | 1 | 25.7051 | 20 | 0 | 60 | 80 | 0 | 20 | 0 | 80 | 40 | 40 | 20 | 0
sodium chloride | 2 | 20.6703 | 20 | 0 | 120 | 20 | 0 | 20 | 20 | 80 | 40 | 60 | 40 | 20
sodium chloride | 3 | 26.9847 | 0 | 0 | 0 | 0 | 0 | 0 | 0 | 20 | 20 | 0 | 0 | 20
sodium chloride | 1 | 16.9591 | 20 | 20 | 40 | 80 | 80 | 0 | 40 | 100 | 60 | 80 | 60 | 40
sodium chloride | 2 | 28.4795 | 20 | 0 | 20 | 20 | 20 | 0 | 60 | 80 | 40 | 60 | 40 | 20
sodium chloride | 3 | 11.8716 | 20 | 0 | 60 | 40 | 0 | 0 | 40 | 80 | 20 | 60 | 40 | 40
sodium chloride | 1 | 0.16032 | 60 | 20 | 20 | 40 | 0 | 0 | 100 | 60 | 40 | 20 | 40 | 20
sodium chloride | 2 | 0.16808 | 40 | 0 | 60 | 80 | 0 | 0 | 60 | 60 | 60 | 20 | 60 | 40
sodium chloride | 3 | 0.1911 | 60 | 0 | 20 | 20 | 20 | 80 | 40 | 60 | 80 | 0 | 40 | 40
canola oil | 1 | 71.6527 | 80 | 0 | 60 | 40 | 20 | 0 | 20 | 0 | 60 | 40 | 20 | 40
canola oil | 2 | 66.5298 | 80 | 0 | 40 | 0 | 0 | 20 | 0 | 40 | 80 | 20 | 40 | 20
canola oil | 3 | 46.6865 | 0 | 0 | 20 | 0 | 20 | 0 | 0 | 20 | 80 | 100 | 80 | 80
canola oil | 1 | 59.322 | 40 | 0 | 80 | 40 | 0 | 40 | 60 | 20 | 40 | 40 | 100 | 20
canola oil | 2 | 51.9219 | 60 | 20 | 60 | 40 | 60 | 60 | 140 | 40 | 80 | 60 | 100 | 80
canola oil | 3 | 25.1553 | 20 | 20 | 60 | 20 | 0 | 80 | 20 | 40 | 80 | 20 | 60 | 120
canola oil | 1 | 46.4075 | 100 | 20 | 60 | 60 | 20 | 100 | 20 | 20 | 100 | 60 | 40 | 40
canola oil | 2 | 41.7013 | 0 | 0 | 40 | 40 | 40 | 60 | 20 | 60 | 40 | 60 | 100 | 100
canola oil | 3 | 18.2572 | 160 | 20 | 100 | 20 | 20 | 40 | 100 | 20 | 140 | 20 | 80 | 40
canola oil | 1 | 16.2517 | 20 | 20 | 80 | 0 | 0 | 40 | 40 | 40 | 20 | 40 | 20 | 0
canola oil | 2 | 18.5701 | 20 | 40 | 120 | 20 | 0 | 20 | 20 | 80 | 80 | 80 | 40 | 20
canola oil | 3 | 23.2507 | 60 | 0 | 20 | 20 | 0 | 100 | 0 | 40 | 60 | 60 | 0 | 20
canola oil | 1 | 21.0986 | 80 | 0 | 60 | 40 | 0 | 120 | 20 | 20 | 80 | 60 | 80 | 60
canola oil | 2 | 18.751 | 20 | 0 | 60 | 20 | 20 | 40 | 0 | 20 | 0 | 80 | 100 | 60
canola oil | 3 | 32.7602 | 20 | 0 | 0 | 0 | 0 | 80 | 0 | 20 | 120 | 40 | 40 | 40
canola oil | 1 | 0.24665 | 40 | 60 | 60 | 40 | 100 | 40 | 60 | 60 | 20 | 100 | 100 | 100
canola oil | 2 | 0.21795 | 60 | 60 | 60 | 0 | 0 | 80 | 100 | 100 | 60 | 120 | 120 | 100
canola oil | 3 | 0.23647 | 60 | 120 | 80 | 100 | 60 | 60 | 100 | 60 | 40 | 80 | 40 | 60

## Impact of reagnts
Reagent | Temperature (°C) | Polymer | Size (big/small*) | Shape (fibre/fragment) | HQI (hit quality index)
fentons | 50 | HDPE | big | n/a | 0.99482
fentons | 50 | HDPE | big | n/a | 0.99355
fentons | 50 | HDPE | big | n/a | 0.99365
fentons | 40 | HDPE | big | n/a | 0.9953 | * | Big | Small
fentons | 40 | HDPE | big | n/a | 0.99347 |  | 500-1000μm | <500μm
fentons | 40 | HDPE | big | n/a | 0.99068
hydrogen peroxide | 50 | HDPE | big | n/a | 0.99397
hydrogen peroxide | 50 | HDPE | big | n/a | 0.9952
hydrogen peroxide | 50 | HDPE | big | n/a | 0.99397
hydrogen peroxide | 40 | HDPE | big | n/a | 0.99551
hydrogen peroxide | 40 | HDPE | big | n/a | 0.9941
hydrogen peroxide | 40 | HDPE | big | n/a | 0.99611
potassium hydroxide | 50 | HDPE | big | n/a | 0.996
potassium hydroxide | 50 | HDPE | big | n/a | 0.99545
potassium hydroxide | 50 | HDPE | big | n/a | 0.99644
potassium hydroxide | 40 | HDPE | big | n/a | 0.99626
potassium hydroxide | 40 | HDPE | big | n/a | 0.99317
potassium hydroxide | 40 | HDPE | big | n/a | 0.9957
sodium chloride | n/a | HDPE | big | n/a | 0.99702
sodium chloride | n/a | HDPE | big | n/a | 0.9975
sodium chloride | n/a | HDPE | big | n/a | 0.99726
canola oil | n/a | HDPE | big | n/a | 0.99536
canola oil | n/a | HDPE | big | n/a | 0.99673
canola oil | n/a | HDPE | big | n/a | 0.9975
ultrasound | n/a | HDPE | big | n/a | 0.99811
ultrasound | n/a | HDPE | big | n/a | 0.9967
ultrasound | n/a | HDPE | big | n/a | 0.99815
zinc chloride | n/a | HDPE | big | n/a | 0.99666
zinc chloride | n/a | HDPE | big | n/a | 0.9928
zinc chloride | n/a | HDPE | big | n/a | 0.99281
fentons | 50 | HDPE | small | n/a | 0.9974
fentons | 50 | HDPE | small | n/a | 0.99808
fentons | 50 | HDPE | small | n/a | 0.99792
fentons | 40 | HDPE | small | n/a | 0.99858
fentons | 40 | HDPE | small | n/a | 0.99633
fentons | 40 | HDPE | small | n/a | 0.99349
hydrogen peroxide | 50 | HDPE | small | n/a | 0.99554
hydrogen peroxide | 50 | HDPE | small | n/a | 0.99867
hydrogen peroxide | 50 | HDPE | small | n/a | 0.99599
hydrogen peroxide | 40 | HDPE | small | n/a | 0.9986
hydrogen peroxide | 40 | HDPE | small | n/a | 0.96576
hydrogen peroxide | 40 | HDPE | small | n/a | 0.99805
potassium hydroxide | 50 | HDPE | small | n/a | 0.99777
potassium hydroxide | 50 | HDPE | small | n/a | 0.9988
potassium hydroxide | 50 | HDPE | small | n/a | 0.99865
potassium hydroxide | 40 | HDPE | small | n/a | 0.99842
potassium hydroxide | 40 | HDPE | small | n/a | 0.99827
potassium hydroxide | 40 | HDPE | small | n/a | 0.99229
sodium chloride | n/a | HDPE | small | n/a | 0.99841
sodium chloride | n/a | HDPE | small | n/a | 0.99704
sodium chloride | n/a | HDPE | small | n/a | 0.99805
canola oil | n/a | HDPE | small | n/a | 0.99653
canola oil | n/a | HDPE | small | n/a | 0.98668
canola oil | n/a | HDPE | small | n/a | 0.99639
ultrasound | n/a | HDPE | small | n/a | 0.99804
ultrasound | n/a | HDPE | small | n/a | 0.99876
ultrasound | n/a | HDPE | small | n/a | 0.98659
zinc chloride | n/a | HDPE | small | n/a | 0.99194
zinc chloride | n/a | HDPE | small | n/a | 0.99102
zinc chloride | n/a | HDPE | small | n/a | 0.98846
fentons | 50 | LDPE | big | n/a | 0.99363
fentons | 50 | LDPE | big | n/a | 0.98385
fentons | 50 | LDPE | big | n/a | 0.97982
fentons | 40 | LDPE | big | n/a | 0.95724
fentons | 40 | LDPE | big | n/a | 0.98945
fentons | 40 | LDPE | big | n/a | 0.98192
hydrogen peroxide | 50 | LDPE | big | n/a | 0.99726
hydrogen peroxide | 50 | LDPE | big | n/a | 0.99477
hydrogen peroxide | 50 | LDPE | big | n/a | 0.99079
hydrogen peroxide | 40 | LDPE | big | n/a | 0.99663
hydrogen peroxide | 40 | LDPE | big | n/a | 0.9966
hydrogen peroxide | 40 | LDPE | big | n/a | 0.99681
potassium hydroxide | 50 | LDPE | big | n/a | 0.99689
potassium hydroxide | 50 | LDPE | big | n/a | 0.99852
potassium hydroxide | 50 | LDPE | big | n/a | 0.9962
potassium hydroxide | 40 | LDPE | big | n/a | 0.99643
potassium hydroxide | 40 | LDPE | big | n/a | 0.99709
potassium hydroxide | 40 | LDPE | big | n/a | 0.99468
sodium chloride | n/a | LDPE | big | n/a | 0.99485
sodium chloride | n/a | LDPE | big | n/a | 0.99236
sodium chloride | n/a | LDPE | big | n/a | 0.987
canola oil | n/a | LDPE | big | n/a | 0.99317
canola oil | n/a | LDPE | big | n/a | 0.98894
canola oil | n/a | LDPE | big | n/a | 0.93671
ultrasound | n/a | LDPE | big | n/a | 0.94291
ultrasound | n/a | LDPE | big | n/a | 0.99682
ultrasound | n/a | LDPE | big | n/a | 0.99744
zinc chloride | n/a | LDPE | big | n/a | 0.99228
zinc chloride | n/a | LDPE | big | n/a | 0.98372
zinc chloride | n/a | LDPE | big | n/a | 0.9803
fentons | 50 | LDPE | small | n/a | 0.99135
fentons | 50 | LDPE | small | n/a | 0.9894
fentons | 50 | LDPE | small | n/a | 0.98951
fentons | 40 | LDPE | small | n/a | 0.97741
fentons | 40 | LDPE | small | n/a | 0.97542
fentons | 40 | LDPE | small | n/a | 0.9806
hydrogen peroxide | 50 | LDPE | small | n/a | 0.99673
hydrogen peroxide | 50 | LDPE | small | n/a | 0.9827
hydrogen peroxide | 50 | LDPE | small | n/a | 0.99626
hydrogen peroxide | 40 | LDPE | small | n/a | 0.99298
hydrogen peroxide | 40 | LDPE | small | n/a | 0.98747
hydrogen peroxide | 40 | LDPE | small | n/a | 0.98721
potassium hydroxide | 50 | LDPE | small | n/a | 0.98895
potassium hydroxide | 50 | LDPE | small | n/a | 0.99154
potassium hydroxide | 50 | LDPE | small | n/a | 0.99735
potassium hydroxide | 40 | LDPE | small | n/a | 0.98746
potassium hydroxide | 40 | LDPE | small | n/a | 0.9928
potassium hydroxide | 40 | LDPE | small | n/a | 0.99742
sodium chloride | n/a | LDPE | small | n/a | 0.99505
sodium chloride | n/a | LDPE | small | n/a | 0.99864
sodium chloride | n/a | LDPE | small | n/a | 0.99817
canola oil | n/a | LDPE | small | n/a | 0.99079
canola oil | n/a | LDPE | small | n/a | 0.98932
canola oil | n/a | LDPE | small | n/a | 0.98879
ultrasound | n/a | LDPE | small | n/a | 0.99833
ultrasound | n/a | LDPE | small | n/a | 0.99102
ultrasound | n/a | LDPE | small | n/a | 0.99416
zinc chloride | n/a | LDPE | small | n/a | 0.99279
zinc chloride | n/a | LDPE | small | n/a | 0.99085
zinc chloride | n/a | LDPE | small | n/a | 0.98908
fentons | 50 | PE | n/a | fib | 0.98896
fentons | 50 | PE | n/a | fib | 0.96116
fentons | 50 | PE | n/a | fib | 0.99216
fentons | 40 | PE | n/a | fib | 0.99052
fentons | 40 | PE | n/a | fib | 0.98934
fentons | 40 | PE | n/a | fib | 0.99225
hydrogen peroxide | 40 | PE | n/a | fib | 0.98216
hydrogen peroxide | 40 | PE | n/a | fib | 0.96849
hydrogen peroxide | 40 | PE | n/a | fib | 0.82433
potassium hydroxide | 50 | PE | n/a | fib | 0.98316
potassium hydroxide | 50 | PE | n/a | fib | 0.99531
potassium hydroxide | 50 | PE | n/a | fib | 0.99242
sodium chloride | n/a | PE | n/a | fib | 0.99137
sodium chloride | n/a | PE | n/a | fib | 0.98491
sodium chloride | n/a | PE | n/a | fib | 0.98562
canola oil | n/a | PE | n/a | fib | 0.97292
canola oil | n/a | PE | n/a | fib | 0.9872
canola oil | n/a | PE | n/a | fib | 0.97788
ultrasound | n/a | PE | n/a | fib | 0.97945
ultrasound | n/a | PE | n/a | fib | 0.98052
ultrasound | n/a | PE | n/a | fib | 0.98647
zinc chloride | n/a | PE | n/a | fib | 0.97315
zinc chloride | n/a | PE | n/a | fib | 0.89337
zinc chloride | n/a | PE | n/a | fib | 0.93558
fentons | 50 | PET | n/a | frag | 0.98535
fentons | 50 | PET | n/a | frag | 0.97592
fentons | 50 | PET | n/a | frag | 0.96725
fentons | 40 | PET | n/a | frag | 0.99073
fentons | 40 | PET | n/a | frag | 0.99161
fentons | 40 | PET | n/a | frag | 0.98658
hydrogen peroxide | 50 | PET | n/a | frag | 0.99719
hydrogen peroxide | 50 | PET | n/a | frag | 0.98774
hydrogen peroxide | 50 | PET | n/a | frag | 0.99687
hydrogen peroxide | 40 | PET | n/a | frag | 0.98059
hydrogen peroxide | 40 | PET | n/a | frag | 0.98692
hydrogen peroxide | 40 | PET | n/a | frag | 0.98872
potassium hydroxide | 50 | PET | n/a | frag | 0.99106
potassium hydroxide | 50 | PET | n/a | frag | 0.99658
potassium hydroxide | 50 | PET | n/a | frag | 0.99014
potassium hydroxide | 40 | PET | n/a | frag | 0.9777
potassium hydroxide | 40 | PET | n/a | frag | 0.99123
potassium hydroxide | 40 | PET | n/a | frag | 0.98942
sodium chloride | n/a | PET | n/a | frag | 0.95764
sodium chloride | n/a | PET | n/a | frag | 0.97866
sodium chloride | n/a | PET | n/a | frag | 0.96719
canola oil | n/a | PET | n/a | frag | 0.97301
canola oil | n/a | PET | n/a | frag | 0.97502
canola oil | n/a | PET | n/a | frag | 0.95435
ultrasound | n/a | PET | n/a | frag | 0.97552
ultrasound | n/a | PET | n/a | frag | 0.98561
ultrasound | n/a | PET | n/a | frag | 0.98112
zinc chloride | n/a | PET | n/a | frag | 0.98566
zinc chloride | n/a | PET | n/a | frag | 0.93486
zinc chloride | n/a | PET | n/a | frag | 0.93394
fentons | 50 | PP | n/a | fib | 0.99401
fentons | 50 | PP | n/a | fib | 0.99001
fentons | 50 | PP | n/a | fib | 0.95147
fentons | 40 | PP | n/a | fib | 0.9941
fentons | 40 | PP | n/a | fib | 0.99296
fentons | 40 | PP | n/a | fib | 0.9958
hydrogen peroxide | 50 | PP | n/a | fib | 0.99538
hydrogen peroxide | 50 | PP | n/a | fib | 0.99472
hydrogen peroxide | 50 | PP | n/a | fib | 0.98806
hydrogen peroxide | 40 | PP | n/a | fib | 0.99464
hydrogen peroxide | 40 | PP | n/a | fib | 0.99599
hydrogen peroxide | 40 | PP | n/a | fib | 0.99628
potassium hydroxide | 50 | PP | n/a | fib | 0.99624
potassium hydroxide | 50 | PP | n/a | fib | 0.99628
potassium hydroxide | 50 | PP | n/a | fib | 0.99474
potassium hydroxide | 40 | PP | n/a | fib | 0.99536
potassium hydroxide | 40 | PP | n/a | fib | 0.9936
potassium hydroxide | 40 | PP | n/a | fib | 0.99584
sodium chloride | n/a | PP | n/a | fib | 0.98067
sodium chloride | n/a | PP | n/a | fib | 0.94985
sodium chloride | n/a | PP | n/a | fib | 0.93977
canola oil | n/a | PP | n/a | fib | 0.91504
canola oil | n/a | PP | n/a | fib | 0.97603
canola oil | n/a | PP | n/a | fib | 0.9701
ultrasound | n/a | PP | n/a | fib | 0.98738
ultrasound | n/a | PP | n/a | fib | 0.99039
ultrasound | n/a | PP | n/a | fib | 0.99215
zinc chloride | n/a | PP | n/a | fib | 0.95807
zinc chloride | n/a | PP | n/a | fib | 0.91259
zinc chloride | n/a | PP | n/a | fib | 0.88427
fentons | 50 | PP | n/a | frag | 0.99377
fentons | 50 | PP | n/a | frag | 0.99687
fentons | 50 | PP | n/a | frag | 0.99329
fentons | 40 | PP | n/a | frag | 0.99765
fentons | 40 | PP | n/a | frag | 0.99721
fentons | 40 | PP | n/a | frag | 0.99797
hydrogen peroxide | 50 | PP | n/a | frag | 0.99687
hydrogen peroxide | 50 | PP | n/a | frag | 0.99728
hydrogen peroxide | 50 | PP | n/a | frag | 0.99712
hydrogen peroxide | 40 | PP | n/a | frag | 0.99816
hydrogen peroxide | 40 | PP | n/a | frag | 0.99713
hydrogen peroxide | 40 | PP | n/a | frag | 0.99882
potassium hydroxide | 50 | PP | n/a | frag | 0.99535
potassium hydroxide | 50 | PP | n/a | frag | 0.99647
potassium hydroxide | 50 | PP | n/a | frag | 0.99574
potassium hydroxide | 40 | PP | n/a | frag | 0.99518
potassium hydroxide | 40 | PP | n/a | frag | 0.99758
potassium hydroxide | 40 | PP | n/a | frag | 0.99521
sodium chloride | n/a | PP | n/a | frag | 0.99704
sodium chloride | n/a | PP | n/a | frag | 0.99728
sodium chloride | n/a | PP | n/a | frag | 0.99575
canola oil | n/a | PP | n/a | frag | 0.99297
canola oil | n/a | PP | n/a | frag | 0.99529
canola oil | n/a | PP | n/a | frag | 0.99406
ultrasound | n/a | PP | n/a | frag | 0.99274
ultrasound | n/a | PP | n/a | frag | 0.9956
ultrasound | n/a | PP | n/a | frag | 0.99665
zinc chloride | n/a | PP | n/a | frag | 0.99615
zinc chloride | n/a | PP | n/a | frag | 0.99748
zinc chloride | n/a | PP | n/a | frag | 0.98989
fentons | 50 | PS | big | n/a | 0.99628
fentons | 50 | PS | big | n/a | 0.98886
fentons | 50 | PS | big | n/a | 0.99627
fentons | 40 | PS | big | n/a | 0.9949
fentons | 40 | PS | big | n/a | 0.99803
fentons | 40 | PS | big | n/a | 0.99607
hydrogen peroxide | 50 | PS | big | n/a | 0.97454
hydrogen peroxide | 50 | PS | big | n/a | 0.98803
hydrogen peroxide | 50 | PS | big | n/a | 0.99698
hydrogen peroxide | 40 | PS | big | n/a | 0.98572
hydrogen peroxide | 40 | PS | big | n/a | 0.98348
hydrogen peroxide | 40 | PS | big | n/a | 0.96767
potassium hydroxide | 50 | PS | big | n/a | 0.9894
potassium hydroxide | 50 | PS | big | n/a | 0.99315
potassium hydroxide | 50 | PS | big | n/a | 0.98939
potassium hydroxide | 40 | PS | big | n/a | 0.97802
potassium hydroxide | 40 | PS | big | n/a | 0.99251
potassium hydroxide | 40 | PS | big | n/a | 0.98572
sodium chloride | n/a | PS | big | n/a | 0.99118
sodium chloride | n/a | PS | big | n/a | 0.99615
sodium chloride | n/a | PS | big | n/a | 0.99742
canola oil | n/a | PS | big | n/a | 0.96856
canola oil | n/a | PS | big | n/a | 0.9508
canola oil | n/a | PS | big | n/a | 0.93635
ultrasound | n/a | PS | big | n/a | 0.99524
ultrasound | n/a | PS | big | n/a | 0.99526
ultrasound | n/a | PS | big | n/a | 0.99325
zinc chloride | n/a | PS | big | n/a | 0.99168
zinc chloride | n/a | PS | big | n/a | 0.99145
zinc chloride | n/a | PS | big | n/a | 0.99478
fentons | 50 | PS | small | n/a | 0.97001
fentons | 50 | PS | small | n/a | 0.93545
fentons | 50 | PS | small | n/a | 0.98149
fentons | 40 | PS | small | n/a | 0.99346
fentons | 40 | PS | small | n/a | 0.98801
fentons | 40 | PS | small | n/a | 0.99402
hydrogen peroxide | 50 | PS | small | n/a | 0.99158
hydrogen peroxide | 50 | PS | small | n/a | 0.9936
hydrogen peroxide | 50 | PS | small | n/a | 0.99011
hydrogen peroxide | 40 | PS | small | n/a | 0.994
hydrogen peroxide | 40 | PS | small | n/a | 0.98746
hydrogen peroxide | 40 | PS | small | n/a | 0.99094
potassium hydroxide | 50 | PS | small | n/a | 0.9944
potassium hydroxide | 50 | PS | small | n/a | 0.98188
potassium hydroxide | 50 | PS | small | n/a | 0.97962
potassium hydroxide | 40 | PS | small | n/a | 0.99477
potassium hydroxide | 40 | PS | small | n/a | 0.98878
potassium hydroxide | 40 | PS | small | n/a | 0.99078
sodium chloride | n/a | PS | small | n/a | 0.99043
sodium chloride | n/a | PS | small | n/a | 0.99529
sodium chloride | n/a | PS | small | n/a | 0.9931
canola oil | n/a | PS | small | n/a | 0.92479
canola oil | n/a | PS | small | n/a | 0.83196
canola oil | n/a | PS | small | n/a | 0.81074
ultrasound | n/a | PS | small | n/a | 0.99025
ultrasound | n/a | PS | small | n/a | 0.99764
ultrasound | n/a | PS | small | n/a | 0.9942
zinc chloride | n/a | PS | small | n/a | 0.98896
zinc chloride | n/a | PS | small | n/a | 0.94875
zinc chloride | n/a | PS | small | n/a | 0.99119
fentons | 50 | PVC | big | n/a | 0.70264
fentons | 50 | PVC | big | n/a | 0.71108
fentons | 50 | PVC | big | n/a | 0.99333
fentons | 40 | PVC | big | n/a | 0.99441
fentons | 40 | PVC | big | n/a | 0.73421
fentons | 40 | PVC | big | n/a | 0.99603
hydrogen peroxide | 50 | PVC | big | n/a | 0.70687
hydrogen peroxide | 50 | PVC | big | n/a | 0.72578
hydrogen peroxide | 50 | PVC | big | n/a | 0.98501
hydrogen peroxide | 40 | PVC | big | n/a | 0.98961
hydrogen peroxide | 40 | PVC | big | n/a | 0.71597
hydrogen peroxide | 40 | PVC | big | n/a | 0.99867
potassium hydroxide | 50 | PVC | big | n/a | 0.69044
potassium hydroxide | 50 | PVC | big | n/a | 0.65044
potassium hydroxide | 50 | PVC | big | n/a | 0.97951
potassium hydroxide | 40 | PVC | big | n/a | 0.59767
potassium hydroxide | 40 | PVC | big | n/a | 0.97246
potassium hydroxide | 40 | PVC | big | n/a | 0.57244
sodium chloride | n/a | PVC | big | n/a | 0.99756
sodium chloride | n/a | PVC | big | n/a | 0.99901
sodium chloride | n/a | PVC | big | n/a | 0.72352
canola oil | n/a | PVC | big | n/a | 0.32939
canola oil | n/a | PVC | big | n/a | 0.32987
canola oil | n/a | PVC | big | n/a | 0.79985
ultrasound | n/a | PVC | big | n/a | 0.99743
ultrasound | n/a | PVC | big | n/a | 0.99578
ultrasound | n/a | PVC | big | n/a | 0.70459
zinc chloride | n/a | PVC | big | n/a | 0.98186
zinc chloride | n/a | PVC | big | n/a | 0.96293
zinc chloride | n/a | PVC | big | n/a | 0.64789
fentons | 50 | PVC | small | n/a | 0.98693
fentons | 50 | PVC | small | n/a | 0.98061
fentons | 50 | PVC | small | n/a | 0.97843
fentons | 40 | PVC | small | n/a | 0.98582
fentons | 40 | PVC | small | n/a | 0.98474
fentons | 40 | PVC | small | n/a | 0.98771
hydrogen peroxide | 50 | PVC | small | n/a | 0.96552
hydrogen peroxide | 50 | PVC | small | n/a | 0.96487
hydrogen peroxide | 50 | PVC | small | n/a | 0.97713
hydrogen peroxide | 40 | PVC | small | n/a | 0.98842
hydrogen peroxide | 40 | PVC | small | n/a | 0.98327
hydrogen peroxide | 40 | PVC | small | n/a | 0.98298
potassium hydroxide | 50 | PVC | small | n/a | 0.98693
potassium hydroxide | 50 | PVC | small | n/a | 0.98061
potassium hydroxide | 50 | PVC | small | n/a | 0.97843
potassium hydroxide | 40 | PVC | small | n/a | 0.98582
potassium hydroxide | 40 | PVC | small | n/a | 0.98474
potassium hydroxide | 40 | PVC | small | n/a | 0.98771
sodium chloride | n/a | PVC | small | n/a | 0.9935
sodium chloride | n/a | PVC | small | n/a | 0.99493
sodium chloride | n/a | PVC | small | n/a | 0.98699
canola oil | n/a | PVC | small | n/a | 0.83851
canola oil | n/a | PVC | small | n/a | 0.83182
canola oil | n/a | PVC | small | n/a | 0.85071
ultrasound | n/a | PVC | small | n/a | 0.98868
ultrasound | n/a | PVC | small | n/a | 0.98601
ultrasound | n/a | PVC | small | n/a | 0.98832
zinc chloride | n/a | PVC | small | n/a | 0.95933
zinc chloride | n/a | PVC | small | n/a | 0.90082
zinc chloride | n/a | PVC | small | n/a | 0.81323