## TEM
The half width between the upper and lower limits is denoted by D. The standard deviation is denoted by σ and N is the number of measurements
All σ values expessed as % |  | k is the coverage factor
|  | When k =2 confidence is approximately 95% | [12 empty] | N | 35 |  | N | 35
Type B uncertainties only | [14 empty] | Max | 5.767 |  | Max | 11.8195
TEM measurements | [7 empty] | Type A | [6 empty] | Min | 0.72087 |  | Min | 2.9572
Source of uncertainty | Symbol | Comment | Value /±% | Probability distribution | Divisor | Standard uncertainty | Unit | Sample | Mean (nm) | σ /nm | N | Comment | Value /±% | Probability distribution | Divisor | relative uncertainty / uR (Type A) | Unit | uR (Type A+B) | Expanded uncertainty / U in %
calibration of line length | uR1(Type B) | resolution of 100 nm line used to calibrate line length 200 pxs - assumed to be ± 1 nm | 1 | rectangular | D/√3 | 0.57735 | % | Long λ before testing triangles | 52.196 | 17.57 | 153 |  | 33.6616 | normal | σ/√N | 2.7214 | % | 3.0121 | 6.0241
Resolution of TEM | uR2(Type B) | assumed to be ± 1 nm - for a particle of 50 nm | 2 | rectangular | D/√3 | 1.1547 | % | Long λ before testing rounded triangles | 22.7681 | 7.1805 | 13 |  | 31.5374 | normal | σ/√N | 2.1867 | % | 2.5394 | 5.0788
Combined type B uncertainty | uR(com)(Type B) |  |  | assumed normal |  | 1.291 | % | Long λ before testing other | 17.5961 | 8.0017 | 32 |  | 45.4741 | normal | σ/√N | 4.5026 | % | 4.684 | 9.3681
Expanded type B | U(Type B) | using a k value of 2 |  | assumed normal |  | 2.582 | % | Long λ before testing < 10 nm | 6.1337 | 1.5777 | 25 |  | 25.7208 | normal | σ/√N | 2.5467 | % | 2.8553 | 5.7105
[8 empty] | Long λ before testing thickness | 5.8715 | 2.6154 | 102 |  | 44.5446 | normal | σ/√N | 4.4106 | % | 4.5956 | 9.1913
[8 empty] | Mid λ before testing triangles | 27.4656 | 7.5876 | 157 |  | 27.6259 | normal | σ/√N | 2.7354 | % | 3.0247 | 6.0494
[8 empty] | Mid λ before testing rounded triangles | 23.6878 | 6.6686 | 89 |  | 28.1521 | normal | σ/√N | 2.7875 | % | 3.0719 | 6.1438
[8 empty] | Mid λ before testing other | 18.1961 | 6.656 | 58 |  | 36.5792 | normal | σ/√N | 3.6219 | % | 3.8451 | 7.6902
[8 empty] | Mid λ before testing < 10 nm | 5.7646 | 1.224 | 54 |  | 21.2328 | normal | σ/√N | 2.1024 | % | 2.4671 | 4.9342
[8 empty] | Mid λ before testing thickness | 4.7023 | 1.2859 | 75 |  | 27.3456 | normal | σ/√N | 2.7076 | % | 2.9996 | 5.9993
[8 empty] | Short λ before testing triangles | 27.339 | 15.9234 | 5 |  | 58.2441 | normal | σ/√N | 5.767 | % | 5.9098 | 11.8195
[8 empty] | Short λ before testing rounded triangles | 17.3338 | 4.4562 | 30 |  | 25.7081 | normal | σ/√N | 2.5455 | % | 2.8541 | 5.7083
[8 empty] | Short λ before testing other | 15.5031 | 4.0607 | 157 |  | 26.1927 | normal | σ/√N | 2.5935 | % | 2.897 | 5.794
[8 empty] | Short λ before testing < 10 nm | 6.2059 | 1.5084 | 157 |  | 24.3059 | normal | σ/√N | 2.4066 | % | 2.731 | 5.4621
[8 empty] | Short λ before testing thickness | 4.9745 | 1.1061 | 143 |  | 22.2352 | normal | σ/√N | 2.2016 | % | 2.5522 | 5.1044
[8 empty] | Broadband mixture before testing triangles | 31.1584 | 13.9108 | 67 |  | 44.6453 | normal | σ/√N | 4.4205 | % | 4.6052 | 9.2104
[8 empty] | Broadband mixture before testing rounded triangles | 19.3797 | 5.7084 | 75 |  | 29.4558 | normal | σ/√N | 2.9166 | % | 3.1895 | 6.379
[8 empty] | Broadband mixture before testing other | 15.2525 | 5.1977 | 157 |  | 34.0776 | normal | σ/√N | 3.3742 | % | 3.6127 | 7.2255
[8 empty] | Broadband mixture before testing < 10 nm | 5.6654 | 1.9505 | 157 |  | 34.4291 | normal | σ/√N | 3.409 | % | 3.6453 | 7.2905
[8 empty] | Broadband mixture before testing thickness | 4.0727 | 1.2337 | 103 |  | 30.2912 | normal | σ/√N | 2.9993 | % | 3.2653 | 6.5306
[8 empty] | Long λ cf 1/4 vol water repeat 1 before testing triangles | 43.7113 | 11.2581 | 208 |  | 25.7556 | normal | σ/√N | 2.5502 | % | 2.8583 | 5.7167
[8 empty] | Long λ cf 1/4 vol water repeat 1 before testing other | 29.1631 | 11.4106 | 145 |  | 39.1268 | normal | σ/√N | 3.8741 | % | 4.0836 | 8.1672
[8 empty] | Long λ@SiO2 cf 1/4 vol water repeat 1 before testing coating thickness | 52.1559 | 4.3904 | 220 |  | 8.4179 | normal | σ/√N | 0.83349 | % | 1.5367 | 3.0734
[8 empty] | Long λ@SiO2 cf 1/4 vol water repeat 1 before testing Ag inside | 38.9029 | 10.4088 | 220 |  | 26.7557 | normal | σ/√N | 2.6492 | % | 2.947 | 5.8941
[8 empty] | Long λ@SiO2 cf 1/4 vol water repeat 1 before testing SiO2 particles no Ag core | 86.8354 | 13.7889 | 465 |  | 15.8793 | normal | σ/√N | 1.5723 | % | 2.0344 | 4.0688
[8 empty] | Long λ cf 1/4 vol water repeat 2 before testing triangles | 38.1815 | 11.3127 | 414 |  | 29.6287 | normal | σ/√N | 2.9337 | % | 3.2052 | 6.4104
[8 empty] | Long λ cf 1/4 vol water repeat 2 before testing other | 27.789 | 15.1241 | 121 |  | 54.4247 | normal | σ/√N | 5.3888 | % | 5.5413 | 11.0827
[8 empty] | Long λ@SiO2 cf 1/4 vol water repeat 2 before testing coating thickness | 54.3926 | 5.2814 | 232 |  | 9.7098 | normal | σ/√N | 0.96141 | % | 1.6097 | 3.2193
[8 empty] | Long λ@SiO2 cf 1/4 vol water repeat 2 before testing Ag inside | 31.4998 | 8.0609 | 233 |  | 25.5904 | normal | σ/√N | 2.5338 | % | 2.8438 | 5.6875
[8 empty] | Long λ@SiO2 cf 1/4 vol water repeat 2 before testing SiO2 particles no Ag core | 90.9841 | 12.4294 | 274 |  | 13.6611 | normal | σ/√N | 1.3526 | % | 1.8698 | 3.7397
[8 empty] | Long λ cf 1/4 vol water repeat 3 before testing triangles | 38.5157 | 10.8374 | 773 |  | 28.1376 | normal | σ/√N | 2.786 | % | 3.0706 | 6.1412
[8 empty] | Long λ cf 1/4 vol water repeat 3 before testing other | 27.5158 | 13.8467 | 421 |  | 50.3229 | normal | σ/√N | 4.9827 | % | 5.1472 | 10.2945
[8 empty] | Long λ@SiO2 cf 1/4 vol water repeat 3 before testing coating thickness | 52.4206 | 3.8165 | 192 |  | 7.2805 | normal | σ/√N | 0.72087 | % | 1.4786 | 2.9572
[8 empty] | Long λ@SiO2 cf 1/4 vol water repeat 3 before testing Ag inside | 34.5553 | 9.7281 | 192 |  | 28.1521 | normal | σ/√N | 2.7875 | % | 3.0719 | 6.1438
[8 empty] | Long λ@SiO2 cf 1/4 vol water repeat 3 before testing SiO2 particles no Ag core | 88.9093 | 12.5289 | 208 |  | 14.0918 | normal | σ/√N | 1.3953 | % | 1.9009 | 3.8019

## absorption eff from UV-vis-IR
Uncertainties associated with calculating absorption efficiency η / % | [21 empty] | SSL = simulated sunlight
Samples measured using UV-vis-IR-1 | [14 empty] | N | 4 |  | 4 | 4 |  |  | mean | 81.7983 | 92.7465 |  |  | mean | 62.8033 | 57.8125 |  |  | mean | 52.9344 | 73.9737 |  |  | mean | 28.3211 | 46.2921
Type B | [7 empty] | Type A | [6 empty] | min | 0.42584 |  | 1.469 | 2.938 |  |  | σ | 2.2391 | 1.3682 |  |  | σ | 1.9581 | 1.7836 |  |  | σ | 4.6523 | 2.0167 |  |  | σ | 1.9483 | 4.6144
[15 empty] | max | 3.3227 |  | 3.6079 | 7.2158 |  |  | N | 12 | 12 |  |  | N | 9 | 9 |  |  | N | 9 | 9 |  |  | N | 9 | 9
Source of uncertainty | Comment | Symbol | Value /±% | Probability distribution | Divisor | Standard uncertainty | Unit | Sample | Mean / % | σ /% | N | Comment | Value σ /± % | Probability distribution | Divisor | relative uncertainty / uR (Type A) | Unit | uR (Type A+B) | Expanded uncertainty / U in % | Sample type | Repeat | Measurement point | η 300-1350 % | η lamp 330 -1100 nm % | Sample type | Repeat | Measurement point | η 300-1350 % | η lamp 330 -1100 nm % | Sample type | Repeat | Measurement point | η 300-1350 % | η lamp 330 -1100 nm % | Sample type | Repeat | Measurement point | η 300-1350 % | η lamp 330 -1100 nm %
Measuring sample sprectrum on UV-vis-IR-1 uncertainty in λmax | see UV-vis and UV-vis-IR spreadsheet | uR(1)(Type B) |  | assumed normal |  | 0.22794 | % | Broadband mixture | 92.7465 | 1.3682 | 12 |  | 1.4752 | assumed normal | σ/√N | 0.42584 | % | 1.469 | 2.938 | Broadband mixture | 1 | calculated | 83.3 | 93.4649 | Long λ | 1 | initial | 65.38 | 59.0544 | Mid λ | 1 | initial | 56.24 | 75.9865 | Short λ | 1 | initial | 30.67 | 49.1599
Measuring sample sprectrum on UV-vis-IR-1 uncertainty in Abmax | see UV-vis and UV-vis-IR spreadsheet | uR(2)(Type B) |  | assumed normal |  | 0.97684 | % | Long λ | 57.8125 | 1.7836 | 9 |  | 3.0851 | assumed normal | σ/√N | 1.0284 | % | 1.7419 | 3.4838 | Broadband mixture | 2 | calculated | 82.65 | 91.9224 | Long λ | 2 | initial | 63.73 | 56.4549 | Mid λ | 2 | initial | 55.72 | 76.2765 | Short λ | 2 | initial | 27.07 | 42.2733
Measuring solar simulator output using UV-vis-IR-2 uncertainty in λmax | see UV-vis and UV-vis-IR spreadsheet | uR(3)(Type B) |  | assumed normal |  | 0.1849 | % | Mid λ | 73.9737 | 2.0167 | 9 |  | 2.7263 | assumed normal | σ/√N | 0.90876 | % | 1.6741 | 3.3481 | Broadband mixture | 3 | calculated | 81.23 | 92.2451 | Long λ | 3 | initial | 64.56 | 60.7735 | Mid λ | 3 | initial | 54.66 | 76.2226 | Short λ | 3 | initial | 26.59 | 40.901
Measuring solar simulator output using UV-vis-IR-2 uncertainty in Abmax | see UV-vis and UV-vis-IR spreadsheet | uR(4)(Type B) |  | assumed normal |  | 0.96761 | % | Short λ | 46.2921 | 4.6144 | 9 |  | 9.968 | assumed normal | σ/√N | 3.3227 | % | 3.6079 | 7.2158 | Broadband mixture | 1 | initial | 84.36 | 93.245 | Long λ | 1 | 4 wks | 63.98 | 56.9816 | Mid λ | 1 | 4 wks | 57.01 | 73.697 | Short λ | 1 | 4 wks | 30.06 | 48.6704
Uncertainty in area = uncertainty in Abmax + uncertainty in λmax | using √(Abmax^2 + λmax^2) | uR(com)(Type B) |  | assumed normal |  | 1.4059 | % | [12 empty] | Broadband mixture | 2 | initial | 83.01 | 90.9248 | Long λ | 2 | 4 wks | 62.98 | 55.2944 | Mid λ | 2 | 4 wks | 56.16 | 74.0171 | Short λ | 2 | 4 wks | 26.54 | 42.1634
Expanded uncertainty (Type B) | using a k value of 2 | U(Type B) |  | assumed normal |  | 2.8119 | % | [12 empty] | Broadband mixture | 3 | initial | 81.78 | 91.3691 | Long λ | 3 | 4 wks | 63.4 | 58.7367 | Mid λ | 3 | 4 wks | 56 | 74.558 | Short λ | 3 | 4 wks | 26.35 | 41.7119
[20 empty] | Broadband mixture | 1 | 4 wks | 84.39 | 93.3435 | Long λ | 1 | 30 min SSL | 60.86 | 57.77 | Mid λ | 1 | 30 min SSL | 48.54 | 72.29 | Short λ | 1 | 30 min SSL | 28.85 | 49.737
[20 empty] | Broadband mixture | 2 | 4 wks | 83.34 | 91.1828 | Long λ | 2 | 30 min SSL | 60.75 | 55.9898 | Mid λ | 2 | 30 min SSL | 45.45 | 70.5875 | Short λ | 2 | 30 min SSL | 27.42 | 48.0979
[20 empty] | Broadband mixture | 3 | 4 wks | 82.19 | 91.6575 | Long λ | 3 | 30 min SSL | 59.59 | 59.2571 | Mid λ | 3 | 30 min SSL | 46.63 | 72.1285 | Short λ | 3 | 30 min SSL | 31.34 | 53.9141
[20 empty] | Broadband mixture | 1 | 30 min SSL | 77.78 | 94.5139
[20 empty] | Broadband mixture | 2 | 30 min SSL | 78.51 | 94.3164
[20 empty] | Broadband mixture | 3 | 30 min SSL | 79.04 | 94.7723

## Solar simulator performance
The half width between the upper and lower limits is denoted by D. The standard deviation is denoted by σ and N is the number of measurements
All σ values expessed as % |  | k is the coverage factor
When k = 2 confidence is approximately 95%
Measurement of ηPE | Equation | ηPE = mwcw∆T/ILA∆t | [20 empty] | N | 8 |  | 8 | 8
Type B uncertainties only | [7 empty] | Type B uncertainties only | [7 empty] | Type A uncertainties | [6 empty] | min | 0.51936 |  | 4.1219 | 8.2437
Solar simulator Set-up A | [7 empty] | Solar simulator Set-up B | [7 empty] | Solar simulator Set-up A and B | [6 empty] | max | 3.1897 |  | 5.1859 | 10.3719
Source of uncertainty | Symbol | Comment | Value /±% | Probability distribution | Divisor | Standard uncertainty | Unit | Source of uncertainty | Symbol | Comment | Value /±% | Probability distribution | Divisor | Standard uncertainty | Unit | Sample | Mean ∆T / °C | σ / °C | N | Set-up | Value σ /± % | Probability distribution | Divisor | relative uncertainty / uR (Type A) | Unit | uR (Type A+B) | Expanded uncertainty / U in %
Change in cw with temperature | uR1(Type B) | cw changes from 4.182 to 4.190 KJKg-1K-1 over temperature range 20 - 70 °C | 0.19 | rectangular | D/√3 | 0.1097 | % | Change in cw with temperature | uR1(Type B) | cw changes from 4.1844 to 4.1796 KJKg-1K-1 over temperature range 20 - 40 °C | 0.11 | rectangular | D/√3 | 0.063509 | % | Water in middle M position | 21.83 | 1.253 | 9 | Set-up A | 5.7398 | assumed normal | σ/√N | 1.9133 | % | 5.1791 | 10.3582
uncertainty in measuring mw | uR2(Type B) | 1000 µl Micropipette used to measure amount with accuracy of ± 0.3% | 0.3 | rectangular | D/√3 | 0.17321 | % | uncertainty in measuring mw | uR2(Type B) | 1000 µl Micropipette used to measure amount with accuracy of ± 0.3% | 0.3 | rectangular | D/√3 | 0.17321 | % | Water in front F position | 18.68 | 0.952 | 9 | Set-up A | 5.0964 | assumed normal | σ/√N | 1.6988 | % | 5.1038 | 10.2075
Change in A with temperature | uR3(Type B) | Due to thermal expansion of liquid (water thermal expansion used) | 4 | rectangular | D/√3 | 2.3094 | % | Change in A with temperature | uR3(Type B) | Due to thermal expansion of liquid (water thermal expansion used) | 2 | rectangular | D/√3 | 1.1547 | % | Water in back B position | 18.75 | 1.063 | 9 | Set-up A | 5.6693 | assumed normal | σ/√N | 1.8898 | % | 5.1705 | 10.3409
Variation in IL due to lamp output variation | uR4(Type B) | Lamp output varies by ± 6% | 6 | rectangular | D/√3 | 3.4641 | % | Variation in IL due to lamp output variation | uR4(Type B) | Lamp output varies by ± 6% | 6 | rectangular | D/√3 | 3.4641 | % | 3 ml Water in middle M position | 3.641 | 0.177 | 3 | Set-up B | 4.8613 | assumed normal | σ/√N | 2.8067 | % | 4.9596 | 9.9192
Uncertainty in measuring IL | uR5(Type B) | Voltacraft PL-110 SM solar meter ± 10 Wm-2 for sunlight. Assumed to be 5 x for lamp (similar value to ReRa PV cell) | 3.3333 | rectangular | D/√3 | 1.9245 | % | Uncertainty in measuring IL | uR5(Type B) | Using ReRa calibrated PV cell IL is 1191.16 ± 40.29. n is 9 | 3.38 | assumed normal | σ/√N | 1.1267 | % | 3 ml Broadband absorber in M position | 10.59 | 0.165 | 9 | Set-up B | 1.5581 | assumed normal | σ/√N | 0.51936 | % | 4.1219 | 8.2437
uncertainty of temperature measurement because of thermocouples | uR6(Type B) | Assumed to be ± 0.5°C which equates to 0.5/20*100 % | 2.5 | rectangular | D/√3 | 1.4434 | % | uncertainty of temperature measurement because of thermocouples | uR6(Type B) | Assumed to be ± 0.5°C which equates to 0.5/20*100 % | 2.5 | rectangular | D/√3 | 1.4434 | % | 3 ml Long λ in M position | 8.231 | 0.619 | 9 | Set-up B | 7.5203 | assumed normal | σ/√N | 2.5068 | % | 4.7963 | 9.5925
Combined type B uncertainty | uR(com)(Type B) |  |  | assumed normal |  | 4.8127 | % | Combined type B uncertainty | uR(com)(Type B) |  |  | assumed normal |  | 4.089 | % | 3 ml Mid λ in M position | 8.538 | 0.817 | 9 | Set-up B | 9.569 | assumed normal | σ/√N | 3.1897 | % | 5.1859 | 10.3719
Expanded type B | U(Type B) | using a k value of 2 |  | assumed normal |  | 9.6255 | % | Expanded type B | U(Type B) | using a k value of 2 |  | assumed normal |  | 8.178 | % | 3 ml Short λ in M position | 6.822 | 0.419 | 9 | Set-up B | 6.1419 | assumed normal | σ/√N | 2.0473 | % | 4.5729 | 9.1458

## UV-vis and UV-vis-IR
The half width between the upper and lower limits is denoted by D. The standard deviation is denoted by σ and N is the number of measurements | [27 empty] | mean | 888.75 | 1.5855 | mean | 590.125 | 1.3286 | mean | 458 | 0.76392
All σ values expessed as % |  | k is the coverage factor | [25 empty] | σ | 53.4729 | 0.14305 | σ | 35.012 | 0.022513 | σ | 5.893 | 0.022689
|  | When k =2 confidence is approximately 95% | [25 empty] | N | 20 | 20 | N | 8 | 8 | N | 12 | 12
Type B uncertainties only | [7 empty] | Type B uncertainties only | [7 empty] | Type A uncertainties | [11 empty] | long λ | λmax | Abmax | mid λ | λmax | Abmax | short λ | λmax | Abmax
UV-vis and UV-vis-IR | [16 empty] | long and mid λ measured on UV-vis-IR-1 |  |  | Time = 0 samples only | [7 empty] | long λ-1 | 848 | 1.402 | mid λ-1 | 573 | 1.326 | short λ-1 | 455 | 0.744
[17 empty] | short λ on UV-vis | [10 empty] | long λ-2 | 862 | 1.623 | mid λ-2 | 565 | 1.303 | short λ-2 | 463 | 0.735
Uncertainty in λmax | [7 empty] | Uncertainty in Abmax | [7 empty] | Uncertainty in λmax | [11 empty] | long λ-3 | 932 | 1.559 | mid λ-3 | 579 | 1.304 | short λ-3 | 458 | 0.748
Source of uncertainty | Symbol | Comment | Value /±% | Probability distribution | Divisor | Standard uncertainty | Unit | Source of uncertainty | Symbol | Comment | Value /±% | Probability distribution | Divisor | Standard uncertainty | Unit | Sample | Mean (nm) | σ /nm | N | Comment | Value σ /± % | Probability distribution | Divisor | relative uncertainty / uR (Type A) | Unit | uR (Type A+B) | Expanded uncertainty / U in % | long λ-4 | 868 | 1.625 | mid λ-4 | 573 | 1.313 | short λ-4 | 470 | 0.785
UV-vis Resolution of λ | uR1(Type B) | Step rate 1 nm for UV-vis. Maximum uncertainty at 200 nm | 0.5 | rectangular | D/√3 | 0.28868 | % | UV-vis Resolution of Ab | uR1(Type B) | Assumed similar to λ resolution | 0.5 | rectangular | D/√3 | 0.28868 | % | long λ | 888.75 | 53.4729 | 20 |  | 6.0166 | assumed normal | σ/√N | 1.3454 | % | 1.3645 | 2.7291 | long λ-5 | 912 | 1.514 | mid λ-5 | 566 | 1.348 | short λ-5 | 452 | 0.772
Spectroscope used UV-vis vs UV-vis-IR-1 | uR2(Type B) | Using mid λ sample 1 - UV-vis λmax = 666 nm, UV-vis-IR-1 λmax = 664 nm 2 samples | 0.1506 | assumed normal | σ/√N | 0.10649 | % | Spectroscope used UV-vis vs UV-vis-IR-1 | uR2(Type B) | Using mid λ sample 1 - UV-vis Abmax = 1.32 au, UV-vis-IR-1 Abmax = 1.315 au 2 samples | 0.18939 | assumed normal | σ/√N | 0.13392 | % | mid λ | 590.125 | 35.012 | 8 |  | 5.933 | assumed normal | σ/√N | 2.0976 | % | 2.11 | 4.2199 | long λ-6 | 848 | 1.664 | mid λ-6 | 657 | 1.368 | short λ-6 | 454 | 0.768
UV-vis Combined type B uncertainty | uR(com)(Type B) |  |  | assumed normal |  | 0.30769 | % | UV-vis Combined type B uncertainty | uR(com)(Type B) |  |  | assumed normal |  | 0.31823 | % | short λ | 458 | 5.893 | 12 |  | 1.2867 | assumed normal | σ/√N | 0.37143 | % | 0.48232 | 0.96465 | long λ-7 | 802 | 1.381 | mid λ-7 | 574 | 1.339 | short λ-7 | 459 | 0.786
UV-vis Expanded type B | U(Type B) | using a k value of 2 |  | assumed normal |  | 0.61538 | % | UV-vis Expanded type B | U(Type B) | using a k value of 2 |  | assumed normal |  | 0.63645 | % | [12 empty] | long λ-8 | 840 | 1.364 | mid λ-8 | 634 | 1.328 | short λ-8 | 463 | 0.777
UV-vis-IR-1 Resolution of λ | uR1(Type B) | Step rate 1 nm for UV-vis-IR-1. Maximum uncertainty at 300 nm | 0.33333 | rectangular | D/√3 | 0.19245 | % | UV-vis-IR-1 Resolution of Ab | uR1(Type B) | Assumed similar to λ resolution | 0.5 | rectangular | D/√3 | 0.28868 | % | Uncertainty in Abmax | [11 empty] | long λ-9 | 870 | 1.415 |  |  |  | short λ-9 | 449 | 0.784
Spectroscope used UV-vis vs UV-vis-IR-1 | uR2(Type B) | Using mid λ sample 1 - UV-vis λmax = 666 nm, UV-vis-IR-1 λmax = 664 nm 2 samples | 0.1506 | assumed normal | σ/√N | 0.10649 | % | Spectroscope used UV-vis vs UV-vis-IR-1 | uR2(Type B) | Using mid λ sample 1 - UV-vis Abmax = 1.32 au, UV-vis-IR-1 Abmax = 1.315 au 2 samples | 0.18939 | assumed normal | σ/√N | 0.13392 | % | Sample | Mean (nm) | σ /nm | N | Comment | Value σ /± % | Probability distribution | Divisor | relative uncertainty / uR (Type A) | Unit | uR (Type A+B) | Expanded uncertainty / U in % | long λ-10 | 950 | 1.691 |  |  |  | short λ-10 | 463 | 0.776
Spectroscope used UV-vis-IR-1 vs UV-vis-IR-2 | uR3(Type B) | Using mid λ sample 2 - UV-vis-IR-1 λmax = 592 nm, UV-vis-IR-2 λmax = 591 nm 2 samples | 0.084602 | assumed normal | σ/√N | 0.059823 | % | Spectroscope used UV-vis-IR-1 vs UV-vis-IR-2 | uR3(Type B) | Using mid λ sample 2 - UV-vis Abmax = 1.493 au, UV-vis-IR-1 Abmax = 1.454 au 2 samples | 1.3061 | assumed normal | σ/√N | 0.92355 | % | long λ | 1.5855 | 0.14305 | 20 |  | 9.0223 | assumed normal | σ/√N | 2.0174 | % | 2.2415 | 4.483 | long λ-11 | 832 | 1.638 |  |  |  | short λ-11 | 456 | 0.776
UV-vis-IR-1 Combined type B uncertainty | uR(com)(Type B) |  |  | assumed normal |  | 0.22794 | % | UV-vis-IR-1 Combined type B uncertainty | uR(com)(Type B) |  |  | assumed normal |  | 0.97684 | % | mid λ | 1.3286 | 0.022513 | 8 |  | 1.6945 | assumed normal | σ/√N | 0.59908 | % | 1.1459 | 2.2918 | long λ-12 | 908 | 1.885 |  |  |  | short λ-12 | 454 | 0.716
UV-vis-IR-1 Expanded type B | U(Type B) | using a k value of 2 |  | assumed normal |  | 0.45588 | % | UV-vis-IR-1 Expanded type B | U(Type B) | using a k value of 2 |  | assumed normal |  | 1.9537 | % | short λ | 0.76392 | 0.022689 | 12 |  | 2.9701 | assumed normal | σ/√N | 0.85741 | % | 0.91456 | 1.8291 | long λ-13 | 835 | 1.606
UV-vis-IR-2 Resolution of λ | uR1(Type B) | Step rate 1 nm for UV-vis-IR-1. Assume similar sensitivity for UV-vis-IR-2. Maximum uncertainty at 330 nm | 0.30303 | rectangular | D/√3 | 0.17495 | % | UV-vis-IR-2 Resolution of Ab | uR1(Type B) | Assumed similar to λ resolution | 0.5 | rectangular | D/√3 | 0.28868 | % | [12 empty] | long λ-14 | 927 | 1.622
Spectroscope used UV-vis-IR-1 vs UV-vis-IR-2 | uR2(Type B) | Using mid λ sample 2 - UV-vis-IR-1 λmax = 592 nm, UV-vis-IR-2 λmax = 591 nm 2 samples | 0.084602 | assumed normal | σ/√N | 0.059823 | % | Spectroscope used UV-vis-IR-1 vs UV-vis-IR-2 | uR2(Type B) | Using mid λ sample 2 - UV-vis Abmax = 1.493 au, UV-vis-IR-1 Abmax = 1.454 au 2 samples | 1.3061 | assumed normal | σ/√N | 0.92355 | % | [12 empty] | long λ-15 | 915 | 1.731
UV-vis-IR-2 Combined type B uncertainty | uR(com)(Type B) |  |  | assumed normal |  | 0.1849 | % | UV-vis-IR-2 Combined type B uncertainty | uR(com)(Type B) |  |  | assumed normal |  | 0.96761 | % | [12 empty] | long λ-16 | 997 | 1.615
UV-vis-IR-2 Expanded type B | U(Type B) | using a k value of 2 |  | assumed normal |  | 0.3698 | % | UV-vis-IR-2 Expanded type B | U(Type B) | using a k value of 2 |  | assumed normal |  | 1.9352 | % | [12 empty] | long λ-17 | 891 | 1.727
[28 empty] | long λ-18 | 969 | 1.743
[28 empty] | long λ-19 | 942 | 1.532
[28 empty] | long λ-20 | 827 | 1.373