## SMARTS2
Figure 2-6 | Highlighted in yellow
ASTM G173-03 Reference Spectra Derived from SMARTS v. 2.9.2
Wvlgth nm | Etr W*m-2*nm-1 | Global tilt W*m-2*nm-1 | Direct+circumsolar W*m-2*nm-1
Wavelength / nm | Gs,λ(ET) / Wm-2nm-1 | Gs,λ(hem, β = 37°) | Gs,λ(dir + cs)
280 | 0.082 | 4.7309e-23 | 2.5361e-26 | ETR = Extraterrestrial Radiation (solar spectrum at top of atmosphere) at mean Earth-Sun distance.
280.5 | 0.099 | 1.2307e-21 | 1.0917e-24
281 | 0.15 | 5.6895e-21 | 6.1253e-24 | Direct = Direct Normal Irradiance Nearly parallel (0.5 deg divergent cone) radiation on surface with surface normal tracking (pointing to) the sun, excluding scattered sky and reflected ground radiation
281.5 | 0.212 | 1.5662e-19 | 2.7479e-22
282 | 0.267 | 1.1946e-18 | 2.8346e-21 | Circumsolar = Spectral irradiance within +/- 2.5 degree (5 degree diameter) field of view centered on the 0.5 deg diameter solar disk, but excluding the radiation from the disk
282.5 | 0.303 | 4.5436e-18 | 1.3271e-20
283 | 0.325 | 1.8452e-17 | 6.7646e-20 | "Global Tilt" = spectral radiation from solar disk plus sky diffuse and diffuse reflected from ground on south facing surface tilted 37 deg from horizontal
283.5 | 0.323 | 3.536e-17 | 1.4614e-19
284 | 0.299 | 7.267e-16 | 4.9838e-18 | G(s) is solar irradiance in this case λ dependent where λ is wavelength
284.5 | 0.25024 | 2.4856e-15 | 2.1624e-17 | All abbreviations as in thesis
285 | 0.17589 | 8.0142e-15 | 8.9998e-17
285.5 | 0.155 | 4.2613e-14 | 6.4424e-16
286 | 0.242 | 1.3684e-13 | 2.3503e-15
286.5 | 0.333 | 8.3823e-13 | 1.8458e-14
287 | 0.362 | 2.7367e-12 | 7.2547e-14
287.5 | 0.339 | 1.0903e-11 | 3.6618e-13
288 | 0.311 | 6.2337e-11 | 2.8061e-12
288.5 | 0.325 | 1.7162e-10 | 9.0651e-12
289 | 0.392 | 5.6265e-10 | 3.4978e-11
289.5 | 0.479 | 2.0749e-09 | 1.5368e-10
290 | 0.563 | 6.0168e-09 | 5.1454e-10
290.5 | 0.606 | 1.3783e-08 | 1.3303e-09
291 | 0.618 | 3.5052e-08 | 3.8965e-09
291.5 | 0.598 | 1.0913e-07 | 1.4425e-08
292 | 0.567 | 2.683e-07 | 4.0789e-08
292.5 | 0.529 | 4.2685e-07 | 7.0414e-08
293 | 0.538 | 8.6466e-07 | 1.576e-07
293.5 | 0.549 | 2.2707e-06 | 4.7095e-07
294 | 0.533 | 4.1744e-06 | 9.4558e-07
294.5 | 0.52 | 6.5911e-06 | 1.5965e-06
295 | 0.527 | 1.229e-05 | 3.2246e-06
295.5 | 0.559 | 2.7826e-05 | 8.0206e-06
296 | 0.573 | 4.7904e-05 | 1.4737e-05
296.5 | 0.521 | 7.1345e-05 | 2.3312e-05
297 | 0.478 | 9.68e-05 | 3.3187e-05
297.5 | 0.529 | 0.00018608 | 6.7912e-05
298 | 0.528 | 0.00028988 | 0.00011127
298.5 | 0.468 | 0.00035789 | 0.0001427
299 | 0.472 | 0.00049211 | 0.00020323
299.5 | 0.501 | 0.00086068 | 0.00037386
300 | 0.45794 | 0.0010205 | 0.00045631
300.5 | 0.433 | 0.001245 | 0.00057207
301 | 0.463 | 0.00193 | 0.00091926
301.5 | 0.47756 | 0.0026914 | 0.0013201
302 | 0.449 | 0.0029209 | 0.001457
302.5 | 0.508 | 0.004284 | 0.002191
303 | 0.612 | 0.0070945 | 0.0037332
303.5 | 0.646 | 0.0089795 | 0.0048044
304 | 0.621 | 0.0094701 | 0.0050973
304.5 | 0.626 | 0.011953 | 0.0064675
305 | 0.642 | 0.016463 | 0.0089336
305.5 | 0.611 | 0.018719 | 0.010186
306 | 0.565 | 0.018577 | 0.01015
306.5 | 0.575 | 0.021108 | 0.011568
307 | 0.605 | 0.027849 | 0.015246
307.5 | 0.631 | 0.035635 | 0.019468
308 | 0.645 | 0.037837 | 0.020753
308.5 | 0.6405 | 0.04143 | 0.02275
309 | 0.58 | 0.040534 | 0.022298
309.5 | 0.5 | 0.043306 | 0.023672
310 | 0.533 | 0.050939 | 0.027826
310.5 | 0.652 | 0.06554 | 0.035879
311 | 0.762 | 0.082922 | 0.045392
311.5 | 0.744 | 0.08408 | 0.046156
312 | 0.70615 | 0.093376 | 0.050898
312.5 | 0.676 | 0.098984 | 0.053766
313 | 0.694 | 0.10733 | 0.058323
313.5 | 0.724 | 0.10757 | 0.058999
314 | 0.717 | 0.11969 | 0.065266
314.5 | 0.676 | 0.1306 | 0.070476
315 | 0.6845 | 0.13625 | 0.073686
315.5 | 0.632 | 0.11838 | 0.064833
316 | 0.587 | 0.12348 | 0.067088
316.5 | 0.649 | 0.15036 | 0.081118
317 | 0.739 | 0.17158 | 0.09302
317.5 | 0.80189 | 0.18245 | 0.099712
318 | 0.72361 | 0.17594 | 0.095815
318.5 | 0.68 | 0.18591 | 0.10005
319 | 0.7058 | 0.2047 | 0.10971
319.5 | 0.73318 | 0.19589 | 0.10693
320 | 0.775 | 0.20527 | 0.11277
320.5 | 0.826 | 0.24525 | 0.13305
321 | 0.76546 | 0.25024 | 0.13414
321.5 | 0.719 | 0.23843 | 0.12817
322 | 0.73513 | 0.22203 | 0.122
322.5 | 0.71152 | 0.21709 | 0.1197
323 | 0.649 | 0.21226 | 0.11623
323.5 | 0.68138 | 0.24861 | 0.13393
324 | 0.7405 | 0.27537 | 0.14852
324.5 | 0.788 | 0.28321 | 0.15467
325 | 0.82918 | 0.27894 | 0.15504
325.5 | 0.91377 | 0.32436 | 0.17936
326 | 0.99835 | 0.3812 | 0.20868
326.5 | 1.0166 | 0.40722 | 0.22162
327 | 1.0047 | 0.39806 | 0.21834
327.5 | 0.98679 | 0.38465 | 0.21285
328 | 0.95681 | 0.35116 | 0.19773
328.5 | 0.934 | 0.37164 | 0.20675
329 | 1.0046 | 0.42235 | 0.23297
329.5 | 1.0958 | 0.46878 | 0.25864
330 | 1.1098 | 0.47139 | 0.26192
330.5 | 1.0429 | 0.428 | 0.24103
331 | 0.991 | 0.40262 | 0.22835
331.5 | 0.99396 | 0.41806 | 0.23635
332 | 0.99277 | 0.43623 | 0.24508
332.5 | 0.98003 | 0.43919 | 0.24655
333 | 0.96394 | 0.42944 | 0.24263
333.5 | 0.937 | 0.40724 | 0.23265
334 | 0.95557 | 0.41497 | 0.23823
334.5 | 0.98862 | 0.44509 | 0.25434
335 | 1.0097 | 0.46388 | 0.26477
335.5 | 0.97453 | 0.45313 | 0.25894
336 | 0.88979 | 0.41519 | 0.23813
336.5 | 0.829 | 0.38214 | 0.22099
337 | 0.818 | 0.3738 | 0.21767
337.5 | 0.87732 | 0.40051 | 0.23434
338 | 0.92529 | 0.43411 | 0.25321
338.5 | 0.95783 | 0.45527 | 0.26549
339 | 0.96863 | 0.46355 | 0.27096
339.5 | 0.989 | 0.47446 | 0.27847
340 | 1.0544 | 0.5018 | 0.29659
340.5 | 1.0463 | 0.50071 | 0.29674
341 | 0.971 | 0.47139 | 0.27932
341.5 | 0.959 | 0.46935 | 0.27853
342 | 0.9957 | 0.48934 | 0.29121
342.5 | 1.0277 | 0.50767 | 0.30296
343 | 1.0417 | 0.51489 | 0.30857
343.5 | 0.98301 | 0.48609 | 0.29246
344 | 0.85416 | 0.41843 | 0.25352
344.5 | 0.813 | 0.40307 | 0.24439
345 | 0.91583 | 0.45898 | 0.27854
345.5 | 0.97021 | 0.48932 | 0.29761
346 | 0.94269 | 0.47778 | 0.29132
346.5 | 0.95594 | 0.48657 | 0.29747
347 | 0.96954 | 0.49404 | 0.30318
347.5 | 0.93318 | 0.47674 | 0.29351
348 | 0.92472 | 0.47511 | 0.29306
348.5 | 0.93721 | 0.48336 | 0.29884
349 | 0.899 | 0.46564 | 0.28864
349.5 | 0.91969 | 0.47805 | 0.2972
350 | 1.0122 | 0.52798 | 0.32913
350.5 | 1.0849 | 0.56741 | 0.35471
351 | 1.0534 | 0.55172 | 0.34603
351.5 | 1.0129 | 0.53022 | 0.33388
352 | 0.98383 | 0.51791 | 0.32674
352.5 | 0.926 | 0.48962 | 0.30954
353 | 0.98012 | 0.5204 | 0.32975
353.5 | 1.0752 | 0.57228 | 0.36351
354 | 1.1346 | 0.60498 | 0.38523
354.5 | 1.144 | 0.61156 | 0.39043
355 | 1.1406 | 0.6114 | 0.3914
355.5 | 1.0964 | 0.59028 | 0.37878
356 | 1.025 | 0.55387 | 0.35627
356.5 | 0.95914 | 0.51942 | 0.33495
357 | 0.842 | 0.45673 | 0.29527
357.5 | 0.85015 | 0.46215 | 0.2995
358 | 0.78916 | 0.43006 | 0.27936
358.5 | 0.731 | 0.39926 | 0.25998
359 | 0.85805 | 0.46953 | 0.3065
359.5 | 1.0321 | 0.56549 | 0.37013
360 | 1.089 | 0.59817 | 0.3924
360.5 | 1.0265 | 0.56531 | 0.37167
361 | 0.9415 | 0.52024 | 0.34278
361.5 | 0.918 | 0.50956 | 0.33647
362 | 0.958 | 0.5342 | 0.3535
362.5 | 1.045 | 0.5851 | 0.38804
363 | 1.071 | 0.60191 | 0.40005
363.5 | 1.038 | 0.58541 | 0.38994
364 | 1.0716 | 0.60628 | 0.40472
364.5 | 1.059 | 0.60058 | 0.40179
365 | 1.097 | 0.62359 | 0.4181
365.5 | 1.2041 | 0.68628 | 0.4611
366 | 1.286 | 0.73532 | 0.49508
366.5 | 1.2843 | 0.73658 | 0.49694
367 | 1.2577 | 0.72285 | 0.48869
367.5 | 1.2317 | 0.70914 | 0.48041
368 | 1.157 | 0.66759 | 0.45319
368.5 | 1.1459 | 0.6631 | 0.45106
369 | 1.1944 | 0.69315 | 0.47244
369.5 | 1.2795 | 0.74469 | 0.50856
370 | 1.2934 | 0.75507 | 0.51666
370.5 | 1.166 | 0.68261 | 0.46798
371 | 1.1811 | 0.69338 | 0.47628
371.5 | 1.2249 | 0.72051 | 0.49587
372 | 1.1444 | 0.67444 | 0.46506
372.5 | 1.0876 | 0.64253 | 0.44389
373 | 1.0445 | 0.61886 | 0.42833
373.5 | 0.939 | 0.55786 | 0.38682
374 | 0.93442 | 0.5564 | 0.38651
374.5 | 0.925 | 0.55227 | 0.38435
375 | 0.985 | 0.5893 | 0.41087
375.5 | 1.0874 | 0.65162 | 0.45514
376 | 1.124 | 0.6748 | 0.47218
376.5 | 1.104 | 0.6639 | 0.46538
377 | 1.1813 | 0.71225 | 0.50014
377.5 | 1.3149 | 0.79455 | 0.5589
378 | 1.4144 | 0.85595 | 0.60314
378.5 | 1.3765 | 0.83418 | 0.58892
379 | 1.226 | 0.74389 | 0.52616
379.5 | 1.098 | 0.66683 | 0.47255
380 | 1.152 | 0.70077 | 0.49751
380.5 | 1.231 | 0.75075 | 0.53396
381 | 1.249 | 0.76383 | 0.54424
381.5 | 1.1224 | 0.68837 | 0.49135
382 | 0.95426 | 0.58678 | 0.41958
382.5 | 0.82313 | 0.50762 | 0.36361
383 | 0.73603 | 0.45499 | 0.32648
383.5 | 0.71095 | 0.44049 | 0.31658
384 | 0.821 | 0.50968 | 0.36689
384.5 | 0.9862 | 0.61359 | 0.44239
385 | 1.0802 | 0.67355 | 0.48638
385.5 | 1.0296 | 0.64363 | 0.46549
386 | 0.99113 | 0.621 | 0.44984
386.5 | 1.0279 | 0.6457 | 0.46848
387 | 1.0354 | 0.65147 | 0.47343
387.5 | 1.0186 | 0.64204 | 0.46731
388 | 1.0067 | 0.63582 | 0.4635
388.5 | 0.99743 | 0.63136 | 0.46096
389 | 1.081 | 0.68543 | 0.50121
389.5 | 1.1958 | 0.7597 | 0.55637
390 | 1.2519 | 0.79699 | 0.58457
390.5 | 1.2601 | 0.80371 | 0.59038
391 | 1.3322 | 0.85138 | 0.62634
391.5 | 1.349 | 0.86344 | 0.63617
392 | 1.24 | 0.79493 | 0.58656
392.5 | 1.0312 | 0.66257 | 0.48961
393 | 0.745 | 0.47975 | 0.35502
393.5 | 0.5912 | 0.38152 | 0.28272
394 | 0.76675 | 0.49567 | 0.3678
394.5 | 1.0557 | 0.68385 | 0.50811
395 | 1.245 | 0.80772 | 0.60096
395.5 | 1.3245 | 0.86038 | 0.64101
396 | 1.1626 | 0.75655 | 0.56443
396.5 | 0.8433 | 0.55017 | 0.41101
397 | 0.652 | 0.42619 | 0.31882
397.5 | 0.96142 | 0.62945 | 0.47151
398 | 1.301 | 0.85249 | 0.63944
398.5 | 1.5342 | 1.0069 | 0.75622
399 | 1.6245 | 1.0693 | 0.80408
399.5 | 1.6717 | 1.1021 | 0.8298
400 | 1.6885 | 1.1141 | 0.83989
401 | 1.752 | 1.1603 | 0.87691
402 | 1.814 | 1.2061 | 0.91387
403 | 1.74 | 1.1613 | 0.88211
404 | 1.763 | 1.1801 | 0.89849
405 | 1.715 | 1.1511 | 0.87849
406 | 1.666 | 1.1227 | 0.85878
407 | 1.63 | 1.1026 | 0.84545
408 | 1.699 | 1.1514 | 0.88488
409 | 1.809 | 1.2299 | 0.94717
410 | 1.537 | 1.0485 | 0.8091
411 | 1.715 | 1.1738 | 0.9077
412 | 1.816 | 1.2478 | 0.96686
413 | 1.7392 | 1.1971 | 0.92951
414 | 1.7144 | 1.1842 | 0.92134
415 | 1.7688 | 1.2258 | 0.95569
416 | 1.815 | 1.2624 | 0.98628
417 | 1.766 | 1.2312 | 0.96392
418 | 1.685 | 1.1777 | 0.92392
419 | 1.749 | 1.2258 | 0.96354
420 | 1.599 | 1.1232 | 0.88467
421 | 1.811 | 1.2757 | 1.0067
422 | 1.782 | 1.2583 | 0.99499
423 | 1.721 | 1.2184 | 0.96531
424 | 1.708 | 1.2117 | 0.96182
425 | 1.755 | 1.2488 | 0.99312
426 | 1.699 | 1.2135 | 0.96667
427 | 1.638 | 1.1724 | 0.9355
428 | 1.651 | 1.1839 | 0.94625
429 | 1.523 | 1.0963 | 0.87766
430 | 1.212 | 0.87462 | 0.70134
431 | 1.099 | 0.79394 | 0.63779
432 | 1.822 | 1.3207 | 1.0628
433 | 1.6913 | 1.2288 | 0.9905
434 | 1.56 | 1.1352 | 0.91653
435 | 1.709 | 1.2452 | 1.007
436 | 1.868 | 1.3659 | 1.1061
437 | 1.9 | 1.3943 | 1.1306
438 | 1.663 | 1.2238 | 0.99368
439 | 1.601 | 1.1775 | 0.95753
440 | 1.83 | 1.3499 | 1.0993
441 | 1.799 | 1.3313 | 1.0859
442 | 1.922 | 1.425 | 1.164
443 | 1.949 | 1.4453 | 1.1823
444 | 1.8941 | 1.4084 | 1.1537
445 | 1.965 | 1.4619 | 1.1992
446 | 1.7557 | 1.3108 | 1.0766
447 | 1.99 | 1.4903 | 1.2257
448 | 2.014 | 1.5081 | 1.2422
449 | 2.001 | 1.5045 | 1.2409
450 | 2.069 | 1.5595 | 1.2881
451 | 2.142 | 1.6173 | 1.3376
452 | 2.047 | 1.5482 | 1.2822
453 | 1.8864 | 1.4297 | 1.1854
454 | 2.018 | 1.5335 | 1.273
455 | 2.001 | 1.5224 | 1.2655
456 | 2.063 | 1.5724 | 1.3088
457 | 2.077 | 1.5854 | 1.3213
458 | 2.032 | 1.5514 | 1.2946
459 | 2.012 | 1.5391 | 1.2859
460 | 1.9973 | 1.5291 | 1.2791
461 | 2.0639 | 1.5827 | 1.3255
462 | 2.078 | 1.5975 | 1.3392
463 | 2.084 | 1.6031 | 1.3452
464 | 2.015 | 1.5544 | 1.3055
465 | 1.984 | 1.535 | 1.2905
466 | 2.021 | 1.5673 | 1.319
467 | 1.931 | 1.4973 | 1.2616
468 | 2.012 | 1.5619 | 1.3178
469 | 2.018 | 1.5682 | 1.3247
470 | 1.939 | 1.5077 | 1.2749
471 | 1.969 | 1.5331 | 1.2975
472 | 2.07 | 1.6126 | 1.3661
473 | 1.9882 | 1.5499 | 1.3144
474 | 2.012 | 1.5671 | 1.3304
475 | 2.08 | 1.6185 | 1.3755
476 | 2.012 | 1.5631 | 1.3299
477 | 2.025 | 1.5724 | 1.3392
478 | 2.086 | 1.623 | 1.3839
479 | 2.04 | 1.5916 | 1.3586
480 | 2.068 | 1.6181 | 1.3825
481 | 2.061 | 1.6177 | 1.3836
482 | 2.0623 | 1.6236 | 1.3899
483 | 2.031 | 1.6038 | 1.3742
484 | 1.989 | 1.5734 | 1.3492
485 | 1.979 | 1.5683 | 1.3457
486 | 1.601 | 1.2716 | 1.0918
487 | 1.789 | 1.4241 | 1.2235
488 | 1.935 | 1.5413 | 1.3252
489 | 1.8224 | 1.4519 | 1.2492
490 | 2.032 | 1.6224 | 1.3968
491 | 1.949 | 1.5595 | 1.3435
492 | 1.856 | 1.4869 | 1.2818
493 | 1.983 | 1.5903 | 1.3719
494 | 1.9339 | 1.5525 | 1.3402
495 | 2.051 | 1.6485 | 1.4238
496 | 1.949 | 1.5676 | 1.3548
497 | 1.98 | 1.5944 | 1.3788
498 | 1.924 | 1.5509 | 1.3421
499 | 1.923 | 1.5507 | 1.3429
500 | 1.916 | 1.5451 | 1.3391
501 | 1.858 | 1.4978 | 1.299
502 | 1.86 | 1.4966 | 1.2991
503 | 1.949 | 1.5653 | 1.3597
504 | 1.833 | 1.4587 | 1.2682
505 | 1.9472 | 1.5635 | 1.3598
506 | 2.025 | 1.6264 | 1.4153
507 | 1.9354 | 1.556 | 1.3548
508 | 1.88 | 1.5165 | 1.321
509 | 1.965 | 1.5893 | 1.385
510 | 1.91 | 1.5481 | 1.3497
511 | 1.941 | 1.5769 | 1.3753
512 | 1.989 | 1.6186 | 1.4125
513 | 1.866 | 1.5206 | 1.3277
514 | 1.824 | 1.4885 | 1.3003
515 | 1.875 | 1.5314 | 1.3385
516 | 1.891 | 1.5455 | 1.3514
517 | 1.539 | 1.2594 | 1.1017
518 | 1.759 | 1.4403 | 1.2605
519 | 1.704 | 1.3957 | 1.2222
520 | 1.86 | 1.5236 | 1.3349
521 | 1.873 | 1.5346 | 1.3452
522 | 1.915 | 1.569 | 1.376
523 | 1.804 | 1.4789 | 1.2976
524 | 1.941 | 1.5905 | 1.3962
525 | 1.928 | 1.5781 | 1.3859
526 | 1.874 | 1.5341 | 1.3479
527 | 1.641 | 1.3417 | 1.1795
528 | 1.88 | 1.5357 | 1.3508
529 | 1.969 | 1.6071 | 1.4142
530 | 1.892 | 1.5446 | 1.3598
531 | 1.995 | 1.6292 | 1.4348
532 | 1.958 | 1.5998 | 1.4094
533 | 1.747 | 1.4286 | 1.259
534 | 1.869 | 1.5302 | 1.3491
535 | 1.895 | 1.5535 | 1.3701
536 | 1.974 | 1.6199 | 1.4292
537 | 1.824 | 1.4989 | 1.3229
538 | 1.913 | 1.5738 | 1.3896
539 | 1.864 | 1.5352 | 1.3558
540 | 1.8 | 1.4825 | 1.3096
541 | 1.734 | 1.4251 | 1.2595
542 | 1.888 | 1.5511 | 1.3714
543 | 1.851 | 1.5256 | 1.3493
544 | 1.919 | 1.5792 | 1.3971
545 | 1.874 | 1.5435 | 1.3657
546 | 1.8609 | 1.5291 | 1.3536
547 | 1.882 | 1.549 | 1.3717
548 | 1.826 | 1.5049 | 1.3331
549 | 1.88 | 1.552 | 1.3752
550 | 1.863 | 1.5399 | 1.3648
551 | 1.859 | 1.5382 | 1.3639
552 | 1.896 | 1.5697 | 1.3923
553 | 1.842 | 1.525 | 1.3533
554 | 1.878 | 1.5549 | 1.3802
555 | 1.889 | 1.5634 | 1.3883
556 | 1.857 | 1.5366 | 1.3651
557 | 1.812 | 1.4988 | 1.3321
558 | 1.853 | 1.531 | 1.3613
559 | 1.755 | 1.4483 | 1.2885
560 | 1.786 | 1.474 | 1.3118
561 | 1.89 | 1.5595 | 1.3885
562 | 1.801 | 1.4847 | 1.3225
563 | 1.871 | 1.5408 | 1.3731
564 | 1.836 | 1.5106 | 1.3466
565 | 1.849 | 1.5201 | 1.3555
566 | 1.75 | 1.4374 | 1.2823
567 | 1.868 | 1.532 | 1.3673
568 | 1.859 | 1.518 | 1.3554
569 | 1.831 | 1.4807 | 1.3228
570 | 1.828 | 1.4816 | 1.324
571 | 1.762 | 1.4331 | 1.281
572 | 1.872 | 1.5134 | 1.3534
573 | 1.881 | 1.5198 | 1.3595
574 | 1.873 | 1.5119 | 1.3527
575 | 1.834 | 1.4777 | 1.3225
576 | 1.818 | 1.4654 | 1.3118
577 | 1.862 | 1.5023 | 1.3452
578 | 1.799 | 1.456 | 1.304
579 | 1.816 | 1.477 | 1.323
580 | 1.834 | 1.502 | 1.3455
581 | 1.833 | 1.5089 | 1.3518
582 | 1.852 | 1.532 | 1.3729
583 | 1.863 | 1.5479 | 1.3872
584 | 1.854 | 1.5448 | 1.3845
585 | 1.836 | 1.5324 | 1.3737
586 | 1.792 | 1.4953 | 1.3409
587 | 1.838 | 1.5281 | 1.3708
588 | 1.821 | 1.4934 | 1.3403
589 | 1.624 | 1.2894 | 1.1582
590 | 1.7218 | 1.3709 | 1.2316
591 | 1.809 | 1.4662 | 1.3171
592 | 1.788 | 1.4354 | 1.29
593 | 1.792 | 1.4561 | 1.3086
594 | 1.789 | 1.4491 | 1.3029
595 | 1.778 | 1.4308 | 1.287
596 | 1.796 | 1.4745 | 1.326
597 | 1.806 | 1.4788 | 1.3303
598 | 1.772 | 1.4607 | 1.3142
599 | 1.764 | 1.4606 | 1.3145
600 | 1.77 | 1.4753 | 1.3278
601 | 1.742 | 1.4579 | 1.3123
602 | 1.715 | 1.436 | 1.2928
603 | 1.749 | 1.4664 | 1.3205
604 | 1.779 | 1.4921 | 1.3439
605 | 1.773 | 1.4895 | 1.3418
606 | 1.758 | 1.4822 | 1.3353
607 | 1.762 | 1.4911 | 1.3434
608 | 1.751 | 1.4862 | 1.3392
609 | 1.734 | 1.4749 | 1.3292
610 | 1.724 | 1.4686 | 1.3237
611 | 1.712 | 1.4611 | 1.317
612 | 1.736 | 1.4831 | 1.337
613 | 1.71 | 1.4621 | 1.3182
614 | 1.655 | 1.4176 | 1.2783
615 | 1.712 | 1.4697 | 1.3254
616 | 1.664 | 1.431 | 1.2906
617 | 1.641 | 1.4128 | 1.2744
618 | 1.702 | 1.4664 | 1.3228
619 | 1.709 | 1.4733 | 1.3292
620 | 1.711 | 1.4739 | 1.3299
621 | 1.724 | 1.4802 | 1.3359
622 | 1.6784 | 1.4269 | 1.2882
623 | 1.682 | 1.4165 | 1.2793
624 | 1.667 | 1.4118 | 1.2751
625 | 1.644 | 1.4026 | 1.2667
626 | 1.64 | 1.4012 | 1.2655
627 | 1.693 | 1.4417 | 1.3022
628 | 1.693 | 1.3631 | 1.2328
629 | 1.687 | 1.4114 | 1.2758
630 | 1.665 | 1.3924 | 1.2589
631 | 1.659 | 1.4161 | 1.2799
632 | 1.5901 | 1.3638 | 1.2327
633 | 1.674 | 1.4508 | 1.311
634 | 1.637 | 1.4284 | 1.2907
635 | 1.652 | 1.4458 | 1.3065
636 | 1.6093 | 1.4128 | 1.2768
637 | 1.661 | 1.461 | 1.3204
638 | 1.665 | 1.4707 | 1.3292
639 | 1.653 | 1.4646 | 1.3238
640 | 1.613 | 1.434 | 1.2962
641 | 1.61 | 1.4348 | 1.297
642 | 1.609 | 1.4376 | 1.2995
643 | 1.625 | 1.4525 | 1.313
644 | 1.614 | 1.4462 | 1.3074
645 | 1.627 | 1.4567 | 1.317
646 | 1.591 | 1.415 | 1.2797
647 | 1.606 | 1.4086 | 1.2744
648 | 1.602 | 1.3952 | 1.2625
649 | 1.551 | 1.3519 | 1.2234
650 | 1.526 | 1.3594 | 1.2299
651 | 1.613 | 1.4447 | 1.3071
652 | 1.591 | 1.3871 | 1.2558
653 | 1.598 | 1.4311 | 1.295
654 | 1.575 | 1.4153 | 1.2807
655 | 1.523 | 1.3499 | 1.222
656 | 1.3233 | 1.1851 | 1.0727
657 | 1.384 | 1.2393 | 1.1218
658 | 1.539 | 1.3855 | 1.254
659 | 1.542 | 1.3905 | 1.2586
660 | 1.558 | 1.3992 | 1.2668
661 | 1.566 | 1.3933 | 1.2618
662 | 1.571 | 1.3819 | 1.2518
663 | 1.563 | 1.3844 | 1.2539
664 | 1.554 | 1.3967 | 1.2647
665 | 1.567 | 1.4214 | 1.2871
666 | 1.555 | 1.4203 | 1.286
667 | 1.5354 | 1.4102 | 1.2767
668 | 1.5348 | 1.415 | 1.281
669 | 1.558 | 1.4394 | 1.3032
670 | 1.534 | 1.4196 | 1.2853
671 | 1.529 | 1.4169 | 1.2829
672 | 1.506 | 1.3972 | 1.2651
673 | 1.517 | 1.4094 | 1.276
674 | 1.513 | 1.4074 | 1.2742
675 | 1.499 | 1.3958 | 1.2639
676 | 1.515 | 1.412 | 1.2786
677 | 1.5 | 1.3991 | 1.2669
678 | 1.507 | 1.4066 | 1.2737
679 | 1.493 | 1.3947 | 1.2629
680 | 1.494 | 1.3969 | 1.265
681 | 1.487 | 1.3915 | 1.2601
682 | 1.493 | 1.3981 | 1.2662
683 | 1.476 | 1.383 | 1.2526
684 | 1.466 | 1.3739 | 1.2445
685 | 1.465 | 1.3748 | 1.2454
686 | 1.433 | 1.3438 | 1.2174
687 | 1.472 | 0.96824 | 0.88285
688 | 1.476 | 1.1206 | 1.0195
689 | 1.478 | 1.1278 | 1.026
690 | 1.479 | 1.1821 | 1.0746
691 | 1.468 | 1.2333 | 1.1201
692 | 1.454 | 1.2689 | 1.1516
693 | 1.458 | 1.2609 | 1.1446
694 | 1.457 | 1.2464 | 1.1318
695 | 1.435 | 1.2714 | 1.1538
696 | 1.442 | 1.2684 | 1.1513
697 | 1.438 | 1.3403 | 1.2151
698 | 1.417 | 1.3192 | 1.1961
699 | 1.434 | 1.2918 | 1.1721
700 | 1.422 | 1.2823 | 1.1636
701 | 1.4131 | 1.2659 | 1.1489
702 | 1.3987 | 1.2674 | 1.15
703 | 1.4095 | 1.2747 | 1.1567
704 | 1.4187 | 1.3078 | 1.1864
705 | 1.433 | 1.3214 | 1.1989
706 | 1.4138 | 1.3144 | 1.1925
707 | 1.404 | 1.309 | 1.1875
708 | 1.399 | 1.3048 | 1.1839
709 | 1.39 | 1.3095 | 1.188
710 | 1.404 | 1.3175 | 1.1954
711 | 1.397 | 1.3155 | 1.1934
712 | 1.3818 | 1.3071 | 1.1856
713 | 1.3702 | 1.2918 | 1.1719
714 | 1.3819 | 1.3029 | 1.1823
715 | 1.3502 | 1.2587 | 1.1428
716 | 1.3694 | 1.2716 | 1.1548
717 | 1.365 | 1.1071 | 1.0081
718 | 1.357 | 1.0296 | 0.93873
719 | 1.301 | 0.92318 | 0.84274
720 | 1.3487 | 0.9855 | 0.8994
721 | 1.348 | 1.0861 | 0.98967
722 | 1.36 | 1.2407 | 1.1281
723 | 1.351 | 1.1444 | 1.0423
724 | 1.3607 | 1.0555 | 0.96305
725 | 1.3465 | 1.038 | 0.94741
726 | 1.3429 | 1.0813 | 0.98638
727 | 1.3444 | 1.085 | 0.98988
728 | 1.337 | 1.04 | 0.94968
729 | 1.2796 | 1.0466 | 0.95503
730 | 1.3357 | 1.1285 | 1.0294
731 | 1.3104 | 1.0703 | 0.97702
732 | 1.3333 | 1.1534 | 1.052
733 | 1.3108 | 1.1962 | 1.0901
734 | 1.339 | 1.2357 | 1.1261
735 | 1.3271 | 1.2178 | 1.1101
736 | 1.31 | 1.2059 | 1.0994
737 | 1.312 | 1.2039 | 1.0978
738 | 1.3 | 1.2269 | 1.1184
739 | 1.2646 | 1.1905 | 1.0855
740 | 1.283 | 1.2195 | 1.1119
741 | 1.2707 | 1.2148 | 1.1078
742 | 1.2649 | 1.2153 | 1.1084
743 | 1.2892 | 1.2405 | 1.1316
744 | 1.2955 | 1.2503 | 1.1408
745 | 1.292 | 1.2497 | 1.1404
746 | 1.2892 | 1.247 | 1.1381
747 | 1.289 | 1.2477 | 1.1389
748 | 1.2808 | 1.2401 | 1.1323
749 | 1.276 | 1.2357 | 1.1286
750 | 1.274 | 1.2341 | 1.1273
751 | 1.268 | 1.2286 | 1.1224
752 | 1.272 | 1.233 | 1.1265
753 | 1.265 | 1.2266 | 1.121
754 | 1.2809 | 1.242 | 1.1353
755 | 1.2771 | 1.2383 | 1.1321
756 | 1.261 | 1.2232 | 1.1185
757 | 1.2598 | 1.2221 | 1.1176
758 | 1.268 | 1.2295 | 1.1246
759 | 1.25 | 1.1945 | 1.0932
760 | 1.259 | 0.26604 | 0.24716
761 | 1.2487 | 0.15396 | 0.14328
762 | 1.246 | 0.68766 | 0.63491
763 | 1.2543 | 0.37952 | 0.35217
764 | 1.2566 | 0.53878 | 0.49885
765 | 1.2452 | 0.68601 | 0.63377
766 | 1.2 | 0.81461 | 0.7508
767 | 1.212 | 0.97417 | 0.89574
768 | 1.231 | 1.1138 | 1.0222
769 | 1.2142 | 1.1278 | 1.0347
770 | 1.2146 | 1.1608 | 1.0646
771 | 1.2073 | 1.1686 | 1.0716
772 | 1.212 | 1.1778 | 1.0802
773 | 1.21 | 1.1771 | 1.0797
774 | 1.209 | 1.1771 | 1.08
775 | 1.208 | 1.1771 | 1.0801
776 | 1.2102 | 1.1798 | 1.0827
777 | 1.2028 | 1.1727 | 1.0764
778 | 1.2014 | 1.1713 | 1.0754
779 | 1.2067 | 1.1765 | 1.0803
780 | 1.193 | 1.1636 | 1.0687
781 | 1.1898 | 1.1607 | 1.0662
782 | 1.195 | 1.1662 | 1.0714
783 | 1.1896 | 1.1614 | 1.0672
784 | 1.181 | 1.1536 | 1.0602
785 | 1.1874 | 1.1586 | 1.0649
786 | 1.189 | 1.1592 | 1.0656
787 | 1.1877 | 1.145 | 1.053
788 | 1.18 | 1.1305 | 1.0399
789 | 1.1812 | 1.1257 | 1.0359
790 | 1.1704 | 1.091 | 1.0045
791 | 1.1632 | 1.1058 | 1.0179
792 | 1.15 | 1.0953 | 1.0084
793 | 1.1449 | 1.0875 | 1.0015
794 | 1.126 | 1.0972 | 1.0101
795 | 1.128 | 1.0932 | 1.0066
796 | 1.1427 | 1.0742 | 0.98985
797 | 1.158 | 1.0913 | 1.0057
798 | 1.1501 | 1.1121 | 1.0245
799 | 1.135 | 1.0905 | 1.0048
800 | 1.1248 | 1.0725 | 0.98859
801 | 1.1427 | 1.0843 | 0.99978
802 | 1.1422 | 1.0856 | 1.0011
803 | 1.1241 | 1.0657 | 0.98288
804 | 1.1342 | 1.0782 | 0.99452
805 | 1.1001 | 1.0545 | 0.9727
806 | 1.1309 | 1.0974 | 1.0122
807 | 1.123 | 1.0859 | 1.0018
808 | 1.1162 | 1.0821 | 0.99844
809 | 1.098 | 1.0548 | 0.97353
810 | 1.11 | 1.0559 | 0.97488
811 | 1.1143 | 1.0533 | 0.97273
812 | 1.116 | 1.0268 | 0.94882
813 | 1.118 | 1.0086 | 0.93236
814 | 1.1174 | 0.90356 | 0.83681
815 | 1.1091 | 0.89523 | 0.82927
816 | 1.105 | 0.83216 | 0.77171
817 | 1.1083 | 0.85183 | 0.78984
818 | 1.0861 | 0.82259 | 0.76299
819 | 1.0738 | 0.90519 | 0.83844
820 | 1.074 | 0.86188 | 0.79899
821 | 1.076 | 0.99764 | 0.92292
822 | 1.056 | 0.95157 | 0.88081
823 | 1.076 | 0.67271 | 0.62576
824 | 1.0715 | 0.93506 | 0.86619
825 | 1.0699 | 0.96935 | 0.89752
826 | 1.0759 | 0.93381 | 0.8653
827 | 1.0762 | 0.98465 | 0.91178
828 | 1.0749 | 0.84979 | 0.7887
829 | 1.062 | 0.9293 | 0.86135
830 | 1.0563 | 0.91601 | 0.8493
831 | 1.056 | 0.92392 | 0.85666
832 | 1.055 | 0.89426 | 0.82961
833 | 1.0327 | 0.9565 | 0.88622
834 | 1.0459 | 0.93412 | 0.86608
835 | 1.0476 | 1.0032 | 0.92917
836 | 1.0597 | 0.97234 | 0.90135
837 | 1.0511 | 1.0092 | 0.93493
838 | 1.0549 | 0.99901 | 0.92585
839 | 1.04 | 1.0013 | 0.92783
840 | 1.05 | 1.0157 | 0.94124
841 | 1.052 | 1.0101 | 0.93626
842 | 1.0287 | 0.99703 | 0.92411
843 | 1.0271 | 1.0053 | 0.93171
844 | 1.014 | 0.98631 | 0.91434
845 | 1.036 | 1.0165 | 0.94226
846 | 1.037 | 1.0187 | 0.94447
847 | 1.006 | 0.9917 | 0.91947
848 | 1.011 | 0.99217 | 0.9201
849 | 1.005 | 0.98596 | 0.91447
850 | 0.91 | 0.89372 | 0.829
851 | 0.998 | 0.97493 | 0.90454
852 | 0.99 | 0.96927 | 0.89942
853 | 0.981 | 0.96486 | 0.8954
854 | 0.869 | 0.85112 | 0.79
855 | 0.927 | 0.913 | 0.84746
856 | 0.99017 | 0.97317 | 0.90343
857 | 1.0056 | 0.99166 | 0.92059
858 | 1.007 | 0.99196 | 0.92094
859 | 1.005 | 0.99171 | 0.92081
860 | 1 | 0.98816 | 0.91764
861 | 0.999 | 0.98679 | 0.91648
862 | 1.006 | 0.99449 | 0.92367
863 | 1.012 | 1.0005 | 0.92934
864 | 0.99006 | 0.97916 | 0.90956
865 | 0.97354 | 0.96324 | 0.89487
866 | 0.858 | 0.849 | 0.78882
867 | 0.925 | 0.91546 | 0.85066
868 | 0.969 | 0.9592 | 0.8914
869 | 0.959 | 0.94956 | 0.88252
870 | 0.977 | 0.96755 | 0.89933
871 | 0.96317 | 0.95387 | 0.88671
872 | 0.976 | 0.96686 | 0.89887
873 | 0.96614 | 0.95721 | 0.88999
874 | 0.94913 | 0.94042 | 0.87451
875 | 0.93562 | 0.92687 | 0.86204
876 | 0.962 | 0.95277 | 0.88625
877 | 0.965 | 0.95615 | 0.88948
878 | 0.962 | 0.95237 | 0.88607
879 | 0.94571 | 0.93656 | 0.87144
880 | 0.94856 | 0.93957 | 0.87434
881 | 0.91963 | 0.90861 | 0.84563
882 | 0.94408 | 0.93245 | 0.86787
883 | 0.9393 | 0.92927 | 0.86494
884 | 0.94352 | 0.93305 | 0.86859
885 | 0.95469 | 0.94423 | 0.87913
886 | 0.92558 | 0.90752 | 0.84515
887 | 0.923 | 0.91062 | 0.84799
888 | 0.94066 | 0.92228 | 0.85899
889 | 0.94367 | 0.93455 | 0.87041
890 | 0.94236 | 0.92393 | 0.86078
891 | 0.93928 | 0.92584 | 0.86255
892 | 0.93259 | 0.90881 | 0.84688
893 | 0.918 | 0.87327 | 0.81412
894 | 0.924 | 0.8513 | 0.79413
895 | 0.926 | 0.81357 | 0.75956
896 | 0.93425 | 0.76253 | 0.71265
897 | 0.92686 | 0.66566 | 0.6231
898 | 0.92378 | 0.7178 | 0.67137
899 | 0.91396 | 0.54871 | 0.51461
900 | 0.91378 | 0.7426 | 0.69429
901 | 0.89834 | 0.59933 | 0.56162
902 | 0.8772 | 0.66791 | 0.625
903 | 0.92233 | 0.68889 | 0.64483
904 | 0.921 | 0.84457 | 0.78862
905 | 0.918 | 0.81709 | 0.76337
906 | 0.9078 | 0.77558 | 0.72502
907 | 0.9145 | 0.63854 | 0.59833
908 | 0.90143 | 0.65217 | 0.61091
909 | 0.88552 | 0.70431 | 0.65912
910 | 0.89496 | 0.62467 | 0.58553
911 | 0.8973 | 0.66808 | 0.6258
912 | 0.89016 | 0.68893 | 0.64508
913 | 0.9002 | 0.62834 | 0.58906
914 | 0.8982 | 0.62649 | 0.5874
915 | 0.8883 | 0.67836 | 0.6355
916 | 0.8947 | 0.57646 | 0.54099
917 | 0.8886 | 0.73017 | 0.6835
918 | 0.8881 | 0.59271 | 0.55612
919 | 0.8921 | 0.73877 | 0.69161
920 | 0.8854 | 0.74414 | 0.69657
921 | 0.8703 | 0.78049 | 0.73004
922 | 0.8628 | 0.70026 | 0.65584
923 | 0.83335 | 0.74504 | 0.69698
924 | 0.86957 | 0.7215 | 0.67571
925 | 0.87642 | 0.7111 | 0.66621
926 | 0.84561 | 0.70331 | 0.65875
927 | 0.87809 | 0.78742 | 0.73684
928 | 0.8711 | 0.58968 | 0.55363
929 | 0.86954 | 0.55127 | 0.51792
930 | 0.86866 | 0.4321 | 0.40679
931 | 0.87078 | 0.40921 | 0.3854
932 | 0.86514 | 0.30086 | 0.28386
933 | 0.86958 | 0.24841 | 0.23459
934 | 0.86709 | 0.1438 | 0.13604
935 | 0.85601 | 0.25084 | 0.2369
936 | 0.85222 | 0.16142 | 0.15267
937 | 0.85368 | 0.16338 | 0.15453
938 | 0.85936 | 0.20058 | 0.18962
939 | 0.85676 | 0.39887 | 0.37591
940 | 0.84 | 0.47181 | 0.44411
941 | 0.83153 | 0.37195 | 0.35071
942 | 0.80616 | 0.40532 | 0.38192
943 | 0.83814 | 0.27834 | 0.26289
944 | 0.81854 | 0.28579 | 0.26987
945 | 0.82441 | 0.36821 | 0.34729
946 | 0.83138 | 0.19461 | 0.18409
947 | 0.82809 | 0.37112 | 0.3501
948 | 0.83137 | 0.27423 | 0.25911
949 | 0.83303 | 0.49396 | 0.46514
950 | 0.82867 | 0.14726 | 0.13944
951 | 0.82019 | 0.48378 | 0.45563
952 | 0.82402 | 0.26891 | 0.25418
953 | 0.8205 | 0.34362 | 0.32442
954 | 0.812 | 0.42411 | 0.39988
955 | 0.769 | 0.34117 | 0.32204
956 | 0.802 | 0.32821 | 0.30996
957 | 0.80583 | 0.27067 | 0.25591
958 | 0.81147 | 0.46101 | 0.43453
959 | 0.81483 | 0.37385 | 0.35294
960 | 0.80627 | 0.42066 | 0.39685
961 | 0.79982 | 0.4612 | 0.43481
962 | 0.80173 | 0.44174 | 0.41664
963 | 0.79761 | 0.50503 | 0.47585
964 | 0.78808 | 0.4586 | 0.43242
965 | 0.79579 | 0.50374 | 0.47469
966 | 0.78598 | 0.50275 | 0.47377
967 | 0.79503 | 0.5024 | 0.47353
968 | 0.78526 | 0.6521 | 0.61301
969 | 0.78789 | 0.68622 | 0.6448
970 | 0.7914 | 0.63461 | 0.59689
971 | 0.78186 | 0.71397 | 0.67059
972 | 0.78785 | 0.68765 | 0.64629
973 | 0.78149 | 0.60648 | 0.57081
974 | 0.76882 | 0.57529 | 0.5417
975 | 0.77348 | 0.58987 | 0.55536
976 | 0.78054 | 0.57191 | 0.53872
977 | 0.77208 | 0.63864 | 0.60084
978 | 0.778 | 0.61509 | 0.57903
979 | 0.7665 | 0.63815 | 0.60046
980 | 0.77512 | 0.60468 | 0.56941
981 | 0.773 | 0.71338 | 0.67058
982 | 0.77879 | 0.69218 | 0.65102
983 | 0.77541 | 0.66865 | 0.62915
984 | 0.76881 | 0.73732 | 0.6929
985 | 0.77081 | 0.68817 | 0.64734
986 | 0.7662 | 0.75083 | 0.70553
987 | 0.76606 | 0.73928 | 0.69489
988 | 0.76368 | 0.73462 | 0.69059
989 | 0.755 | 0.74906 | 0.70391
990 | 0.75694 | 0.73227 | 0.68843
991 | 0.76161 | 0.75358 | 0.70833
992 | 0.75714 | 0.75102 | 0.70597
993 | 0.75639 | 0.73728 | 0.69325
994 | 0.75851 | 0.7541 | 0.70891
995 | 0.75392 | 0.75176 | 0.70673
996 | 0.75347 | 0.74884 | 0.70409
997 | 0.743 | 0.73971 | 0.69555
998 | 0.743 | 0.73887 | 0.69481
999 | 0.742 | 0.73857 | 0.69455
1000 | 0.74255 | 0.73532 | 0.69159
1001 | 0.74741 | 0.74442 | 0.70013
1002 | 0.74677 | 0.72805 | 0.68498
1003 | 0.73836 | 0.73442 | 0.69086
1004 | 0.73133 | 0.72336 | 0.68056
1005 | 0.68365 | 0.68174 | 0.6414
1006 | 0.7177 | 0.71252 | 0.67047
1007 | 0.73093 | 0.72753 | 0.68463
1008 | 0.73339 | 0.72685 | 0.68407
1009 | 0.72934 | 0.71972 | 0.67742
1010 | 0.73055 | 0.71914 | 0.67695
1011 | 0.72562 | 0.72278 | 0.68034
1012 | 0.72496 | 0.71877 | 0.67667
1013 | 0.7196 | 0.71761 | 0.67556
1014 | 0.72265 | 0.72068 | 0.67848
1015 | 0.71062 | 0.70817 | 0.66676
1016 | 0.71419 | 0.71129 | 0.66976
1017 | 0.70659 | 0.70337 | 0.66237
1018 | 0.71566 | 0.71422 | 0.67263
1019 | 0.69606 | 0.68878 | 0.6488
1020 | 0.70127 | 0.69896 | 0.65839
1021 | 0.703 | 0.70175 | 0.66107
1022 | 0.693 | 0.6897 | 0.6498
1023 | 0.699 | 0.69508 | 0.6549
1024 | 0.70057 | 0.69058 | 0.65077
1025 | 0.69918 | 0.69753 | 0.65727
1026 | 0.69943 | 0.69636 | 0.65625
1027 | 0.69594 | 0.69305 | 0.65318
1028 | 0.69722 | 0.69385 | 0.65398
1029 | 0.69 | 0.68628 | 0.64687
1030 | 0.69208 | 0.69055 | 0.65092
1031 | 0.68985 | 0.68736 | 0.64799
1032 | 0.6896 | 0.68787 | 0.64852
1033 | 0.678 | 0.67613 | 0.63751
1034 | 0.68181 | 0.68015 | 0.64136
1035 | 0.684 | 0.68234 | 0.64348
1036 | 0.68431 | 0.68202 | 0.64323
1037 | 0.67731 | 0.67497 | 0.63664
1038 | 0.674 | 0.67172 | 0.63361
1039 | 0.679 | 0.67636 | 0.63802
1040 | 0.6744 | 0.6717 | 0.63366
1041 | 0.6749 | 0.67176 | 0.63379
1042 | 0.67516 | 0.672 | 0.63406
1043 | 0.6686 | 0.66525 | 0.62773
1044 | 0.67199 | 0.66833 | 0.63067
1045 | 0.66846 | 0.66452 | 0.62712
1046 | 0.65131 | 0.64714 | 0.61078
1047 | 0.66155 | 0.65694 | 0.62008
1048 | 0.66781 | 0.66274 | 0.62559
1049 | 0.66491 | 0.65896 | 0.62206
1050 | 0.66117 | 0.65463 | 0.61802
1051 | 0.66182 | 0.65521 | 0.61862
1052 | 0.65848 | 0.65118 | 0.61487
1053 | 0.65698 | 0.64919 | 0.61302
1054 | 0.65474 | 0.64646 | 0.61048
1055 | 0.65753 | 0.64847 | 0.61242
1056 | 0.65629 | 0.64641 | 0.61055
1057 | 0.6554 | 0.64482 | 0.6091
1058 | 0.64937 | 0.63818 | 0.60286
1059 | 0.63046 | 0.61875 | 0.58453
1060 | 0.64831 | 0.63585 | 0.60073
1061 | 0.63387 | 0.62121 | 0.58694
1062 | 0.64651 | 0.63266 | 0.59782
1063 | 0.63669 | 0.62239 | 0.58815
1064 | 0.64621 | 0.63196 | 0.59722
1065 | 0.64533 | 0.62913 | 0.59461
1066 | 0.63139 | 0.61713 | 0.5833
1067 | 0.63517 | 0.62032 | 0.58637
1068 | 0.63591 | 0.61944 | 0.58561
1069 | 0.60084 | 0.58626 | 0.55428
1070 | 0.62165 | 0.60469 | 0.57178
1071 | 0.62821 | 0.61661 | 0.58304
1072 | 0.63131 | 0.61536 | 0.58194
1073 | 0.61796 | 0.60363 | 0.57086
1074 | 0.63063 | 0.62158 | 0.5878
1075 | 0.61768 | 0.59252 | 0.56054
1076 | 0.62468 | 0.61471 | 0.58141
1077 | 0.62426 | 0.60434 | 0.57175
1078 | 0.62531 | 0.60321 | 0.57076
1079 | 0.61203 | 0.60474 | 0.5721
1080 | 0.6225 | 0.59722 | 0.56519
1081 | 0.60726 | 0.58083 | 0.54973
1082 | 0.60249 | 0.5894 | 0.55773
1083 | 0.609 | 0.59814 | 0.56603
1084 | 0.61392 | 0.57852 | 0.54775
1085 | 0.61181 | 0.5933 | 0.56163
1086 | 0.6157 | 0.5541 | 0.52496
1087 | 0.59145 | 0.56697 | 0.53685
1088 | 0.60728 | 0.59317 | 0.56159
1089 | 0.60908 | 0.57919 | 0.54856
1090 | 0.60442 | 0.55573 | 0.52656
1091 | 0.60799 | 0.58835 | 0.55722
1092 | 0.59692 | 0.58124 | 0.55048
1093 | 0.59221 | 0.51058 | 0.48417
1094 | 0.56065 | 0.53965 | 0.5112
1095 | 0.58252 | 0.52067 | 0.49363
1096 | 0.586 | 0.50323 | 0.47731
1097 | 0.591 | 0.57852 | 0.54805
1098 | 0.587 | 0.50291 | 0.47709
1099 | 0.58216 | 0.50772 | 0.48161
1100 | 0.6 | 0.48577 | 0.46113
1101 | 0.599 | 0.49696 | 0.47169
1102 | 0.58202 | 0.46883 | 0.44513
1103 | 0.595 | 0.46637 | 0.44291
1104 | 0.593 | 0.46765 | 0.44412
1105 | 0.591 | 0.50644 | 0.48065
1106 | 0.59 | 0.39792 | 0.3784
1107 | 0.586 | 0.48304 | 0.45866
1108 | 0.5865 | 0.41565 | 0.39517
1109 | 0.5855 | 0.41278 | 0.39249
1110 | 0.587 | 0.47899 | 0.45496
1111 | 0.5825 | 0.33154 | 0.31572
1112 | 0.58342 | 0.41357 | 0.3933
1113 | 0.578 | 0.2685 | 0.25599
1114 | 0.584 | 0.29985 | 0.28576
1115 | 0.582 | 0.24987 | 0.23833
1116 | 0.575 | 0.20136 | 0.19223
1117 | 0.583 | 0.079618 | 0.076164
1118 | 0.57222 | 0.21753 | 0.20763
1119 | 0.57151 | 0.11317 | 0.10821
1120 | 0.5685 | 0.14189 | 0.13562
1121 | 0.572 | 0.18586 | 0.17753
1122 | 0.575 | 0.081686 | 0.078159
1123 | 0.574 | 0.12817 | 0.12255
1124 | 0.5725 | 0.1087 | 0.10397
1125 | 0.57012 | 0.14428 | 0.13794
1126 | 0.553 | 0.051589 | 0.049394
1127 | 0.56179 | 0.15725 | 0.15032
1128 | 0.56829 | 0.099224 | 0.094946
1129 | 0.56837 | 0.10591 | 0.10133
1130 | 0.56401 | 0.070574 | 0.067568
1131 | 0.568 | 0.2956 | 0.28201
1132 | 0.57 | 0.23411 | 0.22359
1133 | 0.56186 | 0.15331 | 0.14661
1134 | 0.56346 | 0.04174 | 0.039988
1135 | 0.5625 | 0.015462 | 0.014819
1136 | 0.56481 | 0.12876 | 0.1232
1137 | 0.55197 | 0.28785 | 0.27472
1138 | 0.544 | 0.20329 | 0.19428
1139 | 0.553 | 0.2985 | 0.28484
1140 | 0.55573 | 0.25599 | 0.24447
1141 | 0.54303 | 0.19337 | 0.18486
1142 | 0.55531 | 0.22479 | 0.21481
1143 | 0.5496 | 0.31183 | 0.29758
1144 | 0.54501 | 0.11326 | 0.10843
1145 | 0.55001 | 0.14604 | 0.13976
1146 | 0.55407 | 0.15764 | 0.15085
1147 | 0.55408 | 0.059176 | 0.056715
1148 | 0.55032 | 0.27113 | 0.25898
1149 | 0.54788 | 0.21854 | 0.20894
1150 | 0.54623 | 0.12164 | 0.11648
1151 | 0.54531 | 0.2034 | 0.19453
1152 | 0.5417 | 0.24762 | 0.23666
1153 | 0.54308 | 0.23812 | 0.22762
1154 | 0.54651 | 0.14248 | 0.13643
1155 | 0.54731 | 0.31316 | 0.29903
1156 | 0.54022 | 0.2809 | 0.26837
1157 | 0.5437 | 0.31458 | 0.3004
1158 | 0.54334 | 0.31171 | 0.2977
1159 | 0.53548 | 0.33693 | 0.32163
1160 | 0.52928 | 0.28648 | 0.27371
1161 | 0.51899 | 0.34753 | 0.33167
1162 | 0.53336 | 0.35002 | 0.33412
1163 | 0.53708 | 0.46857 | 0.44644
1164 | 0.52684 | 0.40188 | 0.38332
1165 | 0.53482 | 0.3886 | 0.3708
1166 | 0.52227 | 0.37494 | 0.35781
1167 | 0.52984 | 0.40996 | 0.39105
1168 | 0.53415 | 0.41954 | 0.40018
1169 | 0.5164 | 0.4231 | 0.40348
1170 | 0.52875 | 0.45873 | 0.43731
1171 | 0.53074 | 0.44831 | 0.4275
1172 | 0.53063 | 0.45483 | 0.4337
1173 | 0.52686 | 0.45642 | 0.43522
1174 | 0.5276 | 0.33692 | 0.32193
1175 | 0.51852 | 0.4524 | 0.43142
1176 | 0.51036 | 0.47679 | 0.45447
1177 | 0.52296 | 0.47235 | 0.4504
1178 | 0.51703 | 0.36 | 0.34391
1179 | 0.51504 | 0.48371 | 0.46114
1180 | 0.52199 | 0.44069 | 0.42052
1181 | 0.51843 | 0.45514 | 0.43423
1182 | 0.51743 | 0.32318 | 0.30903
1183 | 0.48821 | 0.4387 | 0.41853
1184 | 0.51098 | 0.41985 | 0.40083
1185 | 0.51605 | 0.40741 | 0.38908
1186 | 0.51519 | 0.47715 | 0.45518
1187 | 0.51455 | 0.45575 | 0.43494
1188 | 0.51012 | 0.33504 | 0.32039
1189 | 0.48402 | 0.41569 | 0.39685
1190 | 0.50583 | 0.46239 | 0.44124
1191 | 0.51354 | 0.4466 | 0.42638
1192 | 0.51175 | 0.47336 | 0.45171
1193 | 0.51064 | 0.45434 | 0.4337
1194 | 0.51127 | 0.4689 | 0.44751
1195 | 0.50592 | 0.44696 | 0.42671
1196 | 0.50561 | 0.43131 | 0.41188
1197 | 0.50286 | 0.47715 | 0.45527
1198 | 0.49217 | 0.43392 | 0.41426
1199 | 0.47434 | 0.36489 | 0.34869
1200 | 0.50005 | 0.44825 | 0.42789
1201 | 0.50579 | 0.43708 | 0.41735
1202 | 0.50705 | 0.43717 | 0.41743
1203 | 0.48836 | 0.43409 | 0.41441
1204 | 0.48696 | 0.36247 | 0.34645
1205 | 0.50195 | 0.43692 | 0.41714
1206 | 0.49869 | 0.48086 | 0.45872
1207 | 0.50143 | 0.42986 | 0.41044
1208 | 0.48962 | 0.43346 | 0.41379
1209 | 0.46636 | 0.41428 | 0.39548
1210 | 0.49225 | 0.45336 | 0.43267
1211 | 0.47909 | 0.42232 | 0.40319
1212 | 0.49064 | 0.42489 | 0.40572
1213 | 0.4919 | 0.46956 | 0.44804
1214 | 0.48932 | 0.43407 | 0.41443
1215 | 0.49044 | 0.4278 | 0.40851
1216 | 0.48878 | 0.4664 | 0.44509
1217 | 0.48764 | 0.45528 | 0.43457
1218 | 0.48599 | 0.45934 | 0.43842
1219 | 0.48234 | 0.44663 | 0.42639
1220 | 0.48433 | 0.45805 | 0.43724
1221 | 0.48343 | 0.46531 | 0.44413
1222 | 0.48133 | 0.45139 | 0.43096
1223 | 0.476 | 0.44406 | 0.424
1224 | 0.48224 | 0.44808 | 0.42788
1225 | 0.47925 | 0.46236 | 0.44141
1226 | 0.48026 | 0.46819 | 0.44696
1227 | 0.46841 | 0.43304 | 0.4136
1228 | 0.47443 | 0.46658 | 0.44544
1229 | 0.47725 | 0.46721 | 0.44608
1230 | 0.47502 | 0.46003 | 0.43928
1231 | 0.47425 | 0.47203 | 0.45067
1232 | 0.46896 | 0.46633 | 0.44525
1233 | 0.47118 | 0.45397 | 0.43359
1234 | 0.46946 | 0.47016 | 0.44893
1235 | 0.46644 | 0.46504 | 0.44409
1236 | 0.46863 | 0.46908 | 0.44795
1237 | 0.4679 | 0.46339 | 0.44259
1238 | 0.46748 | 0.46797 | 0.44694
1239 | 0.46235 | 0.46272 | 0.44194
1240 | 0.45968 | 0.46077 | 0.44011
1241 | 0.46439 | 0.46197 | 0.4413
1242 | 0.46169 | 0.46247 | 0.44179
1243 | 0.45655 | 0.45754 | 0.43712
1244 | 0.45535 | 0.45528 | 0.43499
1245 | 0.456 | 0.45655 | 0.43622
1246 | 0.45875 | 0.45945 | 0.43902
1247 | 0.45775 | 0.45746 | 0.43715
1248 | 0.46076 | 0.4586 | 0.43828
1249 | 0.46013 | 0.45966 | 0.4393
1250 | 0.4586 | 0.45705 | 0.43684
1251 | 0.45638 | 0.45258 | 0.4326
1252 | 0.45195 | 0.45097 | 0.43106
1253 | 0.45371 | 0.44773 | 0.42803
1254 | 0.45358 | 0.44363 | 0.42416
1255 | 0.45304 | 0.4507 | 0.43088
1256 | 0.45192 | 0.44023 | 0.42096
1257 | 0.4488 | 0.43532 | 0.4163
1258 | 0.45116 | 0.44496 | 0.42549
1259 | 0.44797 | 0.42725 | 0.40868
1260 | 0.45018 | 0.4311 | 0.41235
1261 | 0.44925 | 0.41146 | 0.39371
1262 | 0.44252 | 0.39567 | 0.37867
1263 | 0.44825 | 0.40019 | 0.383
1264 | 0.44198 | 0.37148 | 0.35568
1265 | 0.44267 | 0.3957 | 0.37871
1266 | 0.44615 | 0.38527 | 0.36881
1267 | 0.43912 | 0.38822 | 0.37159
1268 | 0.43594 | 0.37051 | 0.35475
1269 | 0.44042 | 0.24652 | 0.23656
1270 | 0.44212 | 0.38744 | 0.37087
1271 | 0.4429 | 0.40825 | 0.39062
1272 | 0.4413 | 0.40879 | 0.39114
1273 | 0.44084 | 0.40625 | 0.38874
1274 | 0.43807 | 0.40614 | 0.38864
1275 | 0.44072 | 0.41233 | 0.39455
1276 | 0.44192 | 0.41693 | 0.39895
1277 | 0.44188 | 0.42001 | 0.40191
1278 | 0.44074 | 0.42763 | 0.40916
1279 | 0.43795 | 0.42456 | 0.40626
1280 | 0.43543 | 0.42204 | 0.40387
1281 | 0.42267 | 0.41335 | 0.39554
1282 | 0.37589 | 0.37305 | 0.35695
1283 | 0.41159 | 0.40733 | 0.38978
1284 | 0.42667 | 0.42078 | 0.40268
1285 | 0.42909 | 0.42399 | 0.40577
1286 | 0.42878 | 0.42714 | 0.40878
1287 | 0.43036 | 0.42213 | 0.40405
1288 | 0.42684 | 0.41989 | 0.40192
1289 | 0.42755 | 0.40936 | 0.39194
1290 | 0.41851 | 0.41285 | 0.39522
1291 | 0.42159 | 0.41786 | 0.40004
1292 | 0.42278 | 0.39618 | 0.37946
1293 | 0.42261 | 0.41257 | 0.39506
1294 | 0.41615 | 0.40421 | 0.38709
1295 | 0.41944 | 0.40514 | 0.38801
1296 | 0.41979 | 0.38957 | 0.37322
1297 | 0.41718 | 0.3713 | 0.35583
1298 | 0.41263 | 0.39183 | 0.37536
1299 | 0.41701 | 0.40852 | 0.39127
1300 | 0.41537 | 0.35312 | 0.33855
1301 | 0.41404 | 0.36228 | 0.34728
1302 | 0.40955 | 0.39181 | 0.37539
1303 | 0.40768 | 0.34621 | 0.33197
1304 | 0.40632 | 0.30062 | 0.28849
1305 | 0.41028 | 0.38382 | 0.36783
1306 | 0.41039 | 0.38453 | 0.36853
1307 | 0.40958 | 0.30594 | 0.29362
1308 | 0.40873 | 0.34696 | 0.33277
1309 | 0.40907 | 0.38413 | 0.36822
1310 | 0.40714 | 0.30114 | 0.28908
1311 | 0.40611 | 0.33366 | 0.32012
1312 | 0.40315 | 0.33337 | 0.31986
1313 | 0.39084 | 0.31352 | 0.30089
1314 | 0.40271 | 0.28833 | 0.2769
1315 | 0.39162 | 0.28581 | 0.27447
1316 | 0.39421 | 0.32419 | 0.31113
1317 | 0.40116 | 0.31217 | 0.29969
1318 | 0.39547 | 0.33328 | 0.31984
1319 | 0.40093 | 0.26855 | 0.25803
1320 | 0.39875 | 0.25872 | 0.24864
1321 | 0.39545 | 0.29866 | 0.28684
1322 | 0.39538 | 0.30217 | 0.29023
1323 | 0.39502 | 0.23279 | 0.22386
1324 | 0.39516 | 0.26249 | 0.25231
1325 | 0.39369 | 0.32224 | 0.30943
1326 | 0.39229 | 0.28051 | 0.26956
1327 | 0.38877 | 0.26625 | 0.25593
1328 | 0.39062 | 0.2345 | 0.22555
1329 | 0.3795 | 0.17759 | 0.17097
1330 | 0.38548 | 0.22923 | 0.22052
1331 | 0.38765 | 0.1448 | 0.13951
1332 | 0.3785 | 0.14579 | 0.14046
1333 | 0.38699 | 0.20304 | 0.19545
1334 | 0.38684 | 0.16925 | 0.16302
1335 | 0.38563 | 0.23117 | 0.22244
1336 | 0.38231 | 0.18348 | 0.1767
1337 | 0.38285 | 0.16454 | 0.15852
1338 | 0.38094 | 0.17804 | 0.17151
1339 | 0.3757 | 0.17681 | 0.17033
1340 | 0.37439 | 0.16831 | 0.16216
1341 | 0.38168 | 0.17039 | 0.16419
1342 | 0.3802 | 0.17798 | 0.17149
1343 | 0.37977 | 0.12711 | 0.12259
1344 | 0.37986 | 0.075645 | 0.073018
1345 | 0.37953 | 0.10904 | 0.10521
1346 | 0.37554 | 0.058186 | 0.056189
1347 | 0.3776 | 0.060119 | 0.058058
1348 | 0.37664 | 0.0047451 | 0.0045862
1349 | 0.3755 | 0.016159 | 0.015617
1350 | 0.37081 | 0.016025 | 0.015488
1351 | 0.37167 | 0.0046298 | 0.0044759
1352 | 0.37533 | 0.0015164 | 0.0014661
1353 | 0.37401 | 9.6096e-05 | 9.2918e-05
1354 | 0.37294 | 0.00029009 | 0.00028051
1355 | 0.36827 | 3.6034e-06 | 3.4847e-06
1356 | 0.36876 | 4.807e-05 | 4.6489e-05
1357 | 0.36439 | 7.1786e-05 | 6.9429e-05
1358 | 0.36997 | 4.1948e-06 | 4.0575e-06
1359 | 0.36903 | 7.3439e-07 | 7.104e-07
1360 | 0.36464 | 2.1404e-06 | 2.0706e-06
1361 | 0.37027 | 4.8133e-09 | 4.6566e-09
1362 | 0.36936 | 1.8076e-11 | 1.7489e-11
1363 | 0.36185 | 3.1563e-06 | 3.054e-06
1364 | 0.36683 | 1.3589e-06 | 1.315e-06
1365 | 0.36629 | 9.0764e-12 | 8.7833e-12
1366 | 0.36592 | 1.2791e-05 | 1.2379e-05
1367 | 0.36242 | 4.9764e-06 | 4.8161e-06
1368 | 0.36557 | 1.481e-13 | 1.4311e-13
1369 | 0.35886 | 5.1667e-07 | 5.0008e-07
1370 | 0.35912 | 2.92e-07 | 2.8266e-07
1371 | 0.35949 | 1.9731e-08 | 1.9101e-08
1372 | 0.36313 | 2.7498e-06 | 2.6623e-06
1373 | 0.36294 | 4.4401e-05 | 4.2991e-05
1374 | 0.36291 | 0.00017917 | 0.0001735
1375 | 0.35749 | 0.00032332 | 0.00031309
1376 | 0.3535 | 0.00025748 | 0.00024935
1377 | 0.3579 | 0.0001227 | 0.00011883
1378 | 0.35652 | 0.0011089 | 0.0010741
1379 | 0.36035 | 5.2164e-05 | 5.0533e-05
1380 | 0.35682 | 8.1587e-05 | 7.9042e-05
1381 | 0.35784 | 2.3716e-06 | 2.2978e-06
1382 | 0.35274 | 2.5672e-06 | 2.4874e-06
1383 | 0.35376 | 4.4017e-08 | 4.2653e-08
1384 | 0.35594 | 6.1689e-07 | 5.9782e-07
1385 | 0.35242 | 2.0899e-06 | 2.0255e-06
1386 | 0.35493 | 2.5215e-06 | 2.4441e-06
1387 | 0.35136 | 0.00019896 | 0.00019288
1388 | 0.35277 | 4.0262e-06 | 3.9037e-06
1389 | 0.35406 | 0.00058098 | 0.00056338
1390 | 0.34736 | 0.00049328 | 0.00047836
1391 | 0.35242 | 0.00034384 | 0.00033345
1392 | 0.35179 | 2.3782e-05 | 2.3065e-05
1393 | 0.35008 | 0.00011586 | 0.00011238
1394 | 0.3476 | 7.5526e-05 | 7.3268e-05
1395 | 0.34754 | 6.7136e-07 | 6.5137e-07
1396 | 0.34943 | 6.3215e-09 | 6.1338e-09
1397 | 0.34932 | 4.9057e-05 | 4.7605e-05
1398 | 0.34952 | 0.0012704 | 0.0012329
1399 | 0.34886 | 0.00081226 | 0.00078835
1400 | 0.33896 | 3.2466e-09 | 3.1513e-09
1401 | 0.33929 | 1.0528e-08 | 1.0219e-08
1402 | 0.34411 | 0.0018353 | 0.0017817
1403 | 0.34014 | 0.00238 | 0.0023108
1404 | 0.34106 | 0.00073892 | 0.00071755
1405 | 0.34012 | 3.6444e-07 | 3.5395e-07
1406 | 0.34164 | 0.0020448 | 0.0019861
1407 | 0.34085 | 0.00017457 | 0.00016957
1408 | 0.34007 | 0.0016493 | 0.0016023
1409 | 0.34118 | 0.00061919 | 0.00060159
1410 | 0.34046 | 0.00046653 | 0.00045332
1411 | 0.33767 | 0.0021142 | 0.0020544
1412 | 0.3292 | 0.0026396 | 0.002565
1413 | 0.3329 | 0.023353 | 0.02269
1414 | 0.33704 | 0.00036378 | 0.00035359
1415 | 0.33707 | 0.00018366 | 0.00017854
1416 | 0.33503 | 0.035565 | 0.034561
1417 | 0.33748 | 0.011759 | 0.011431
1418 | 0.33773 | 0.013559 | 0.013182
1419 | 0.33391 | 0.0021442 | 0.0020851
1420 | 0.3327 | 0.0082718 | 0.0080437
1421 | 0.33594 | 0.0091637 | 0.0089117
1422 | 0.32875 | 0.046314 | 0.045023
1423 | 0.32884 | 0.0092198 | 0.0089676
1424 | 0.32772 | 0.016975 | 0.016511
1425 | 0.33256 | 0.02585 | 0.025142
1426 | 0.32306 | 0.027792 | 0.027032
1427 | 0.32745 | 0.049546 | 0.04818
1428 | 0.33036 | 0.0045588 | 0.004436
1429 | 0.32347 | 0.03802 | 0.036985
1430 | 0.32277 | 0.061601 | 0.059912
1431 | 0.32421 | 0.050156 | 0.048792
1432 | 0.33114 | 0.0025194 | 0.0024524
1433 | 0.33067 | 0.035834 | 0.03487
1434 | 0.32509 | 0.020962 | 0.020403
1435 | 0.32731 | 0.021416 | 0.020847
1436 | 0.32662 | 0.038351 | 0.037326
1437 | 0.32786 | 0.02988 | 0.029085
1438 | 0.32601 | 0.013263 | 0.012913
1439 | 0.32856 | 0.051039 | 0.049672
1440 | 0.31269 | 0.039601 | 0.038547
1441 | 0.31695 | 0.0318 | 0.030959
1442 | 0.31584 | 0.036317 | 0.035356
1443 | 0.3178 | 0.045063 | 0.043868
1444 | 0.31911 | 0.061791 | 0.060143
1445 | 0.31929 | 0.049751 | 0.048434
1446 | 0.32135 | 0.023095 | 0.022492
1447 | 0.3176 | 0.036215 | 0.035265
1448 | 0.32096 | 0.11569 | 0.11254
1449 | 0.32026 | 0.10213 | 0.099374
1450 | 0.31774 | 0.027412 | 0.026699
1451 | 0.31367 | 0.011271 | 0.01098
1452 | 0.31355 | 0.062361 | 0.060718
1453 | 0.31539 | 0.081978 | 0.079803
1454 | 0.31282 | 0.13759 | 0.13384
1455 | 0.3121 | 0.06615 | 0.064409
1456 | 0.30956 | 0.088509 | 0.086158
1457 | 0.31241 | 0.117 | 0.11386
1458 | 0.31612 | 0.13643 | 0.13273
1459 | 0.31746 | 0.16307 | 0.1586
1460 | 0.31367 | 0.085421 | 0.083161
1461 | 0.31308 | 0.090276 | 0.087886
1462 | 0.31018 | 0.1306 | 0.12708
1463 | 0.30823 | 0.043225 | 0.042106
1464 | 0.3082 | 0.15184 | 0.1477
1465 | 0.31158 | 0.093383 | 0.090911
1466 | 0.30696 | 0.065197 | 0.063498
1467 | 0.31322 | 0.036054 | 0.035128
1468 | 0.3075 | 0.076942 | 0.074928
1469 | 0.31201 | 0.094845 | 0.092344
1470 | 0.3101 | 0.049678 | 0.048397
1471 | 0.30414 | 0.017848 | 0.017394
1472 | 0.30581 | 0.046771 | 0.045566
1473 | 0.30552 | 0.070198 | 0.068368
1474 | 0.29705 | 0.097339 | 0.094765
1475 | 0.30349 | 0.18463 | 0.17954
1476 | 0.30369 | 0.068778 | 0.066987
1477 | 0.3025 | 0.069736 | 0.067916
1478 | 0.30228 | 0.06348 | 0.061825
1479 | 0.30461 | 0.12001 | 0.1168
1480 | 0.30626 | 0.060637 | 0.059063
1481 | 0.30179 | 0.11529 | 0.11221
1482 | 0.30462 | 0.05849 | 0.056967
1483 | 0.29813 | 0.14859 | 0.14454
1484 | 0.30172 | 0.13747 | 0.13375
1485 | 0.30607 | 0.12503 | 0.12168
1486 | 0.30168 | 0.1234 | 0.12008
1487 | 0.29989 | 0.060629 | 0.059042
1488 | 0.26525 | 0.09418 | 0.091654
1489 | 0.2991 | 0.18973 | 0.18443
1490 | 0.30093 | 0.17478 | 0.16993
1491 | 0.30175 | 0.19778 | 0.19222
1492 | 0.29773 | 0.16441 | 0.15986
1493 | 0.302 | 0.18157 | 0.17651
1494 | 0.3019 | 0.20367 | 0.19794
1495 | 0.30074 | 0.18253 | 0.17745
1496 | 0.2914 | 0.16852 | 0.16385
1497 | 0.29684 | 0.2285 | 0.22198
1498 | 0.29946 | 0.18968 | 0.18437
1499 | 0.29528 | 0.21759 | 0.21141
1500 | 0.30077 | 0.25061 | 0.24339
1501 | 0.2999 | 0.26552 | 0.25782
1502 | 0.29743 | 0.23356 | 0.22688
1503 | 0.2692 | 0.18493 | 0.17972
1504 | 0.28319 | 0.16029 | 0.15586
1505 | 0.27149 | 0.18402 | 0.17885
1506 | 0.28367 | 0.25773 | 0.25026
1507 | 0.29376 | 0.25514 | 0.24779
1508 | 0.29028 | 0.24302 | 0.23606
1509 | 0.28805 | 0.1869 | 0.18169
1510 | 0.29394 | 0.27052 | 0.26269
1511 | 0.29446 | 0.26474 | 0.2571
1512 | 0.28845 | 0.26068 | 0.25315
1513 | 0.28729 | 0.24239 | 0.23544
1514 | 0.285 | 0.22571 | 0.2193
1515 | 0.28807 | 0.26573 | 0.25804
1516 | 0.2872 | 0.25683 | 0.24943
1517 | 0.28526 | 0.24929 | 0.24214
1518 | 0.2897 | 0.25211 | 0.24489
1519 | 0.28495 | 0.24437 | 0.23739
1520 | 0.28786 | 0.2645 | 0.25688
1521 | 0.28083 | 0.27505 | 0.26707
1522 | 0.28031 | 0.26378 | 0.25617
1523 | 0.28448 | 0.28004 | 0.27192
1524 | 0.2846 | 0.27539 | 0.26743
1525 | 0.27846 | 0.25884 | 0.2514
1526 | 0.28596 | 0.26745 | 0.25977
1527 | 0.28297 | 0.2622 | 0.25468
1528 | 0.2849 | 0.27928 | 0.27122
1529 | 0.2829 | 0.27244 | 0.2646
1530 | 0.26731 | 0.25522 | 0.24789
1531 | 0.28272 | 0.26973 | 0.262
1532 | 0.28263 | 0.27839 | 0.27039
1533 | 0.28041 | 0.27714 | 0.26918
1534 | 0.27543 | 0.26892 | 0.26122
1535 | 0.27754 | 0.26686 | 0.25924
1536 | 0.28058 | 0.27464 | 0.26679
1537 | 0.28096 | 0.27336 | 0.26558
1538 | 0.27338 | 0.27202 | 0.26427
1539 | 0.27808 | 0.27295 | 0.26519
1540 | 0.26857 | 0.26491 | 0.25737
1541 | 0.27297 | 0.26904 | 0.26141
1542 | 0.27536 | 0.26927 | 0.26165
1543 | 0.27499 | 0.27208 | 0.26439
1544 | 0.27716 | 0.2721 | 0.26443
1545 | 0.27768 | 0.27705 | 0.26922
1546 | 0.27722 | 0.27481 | 0.26705
1547 | 0.27354 | 0.27309 | 0.26537
1548 | 0.26698 | 0.26675 | 0.2592
1549 | 0.27267 | 0.27342 | 0.26568
1550 | 0.26961 | 0.2699 | 0.26226
1551 | 0.27075 | 0.27058 | 0.26293
1552 | 0.274 | 0.27182 | 0.26415
1553 | 0.2709 | 0.27132 | 0.26366
1554 | 0.26495 | 0.26474 | 0.25727
1555 | 0.26712 | 0.26759 | 0.26005
1556 | 0.26292 | 0.2631 | 0.25569
1557 | 0.27013 | 0.27062 | 0.26301
1558 | 0.26805 | 0.26848 | 0.26093
1559 | 0.2678 | 0.26808 | 0.26054
1560 | 0.26546 | 0.26568 | 0.25821
1561 | 0.26968 | 0.27002 | 0.26242
1562 | 0.26833 | 0.26756 | 0.26003
1563 | 0.26688 | 0.26667 | 0.25917
1564 | 0.26307 | 0.26264 | 0.25525
1565 | 0.26682 | 0.26728 | 0.25975
1566 | 0.26262 | 0.26245 | 0.25506
1567 | 0.26352 | 0.26308 | 0.25566
1568 | 0.26042 | 0.25722 | 0.24997
1569 | 0.26275 | 0.25452 | 0.24736
1570 | 0.26068 | 0.24175 | 0.23497
1571 | 0.26668 | 0.23507 | 0.2285
1572 | 0.26694 | 0.23775 | 0.23108
1573 | 0.26344 | 0.23407 | 0.2275
1574 | 0.26221 | 0.24145 | 0.23464
1575 | 0.24738 | 0.23974 | 0.23294
1576 | 0.26031 | 0.24678 | 0.2398
1577 | 0.2369 | 0.21602 | 0.20994
1578 | 0.25723 | 0.23516 | 0.22854
1579 | 0.26167 | 0.23672 | 0.23005
1580 | 0.26381 | 0.24464 | 0.23772
1581 | 0.26483 | 0.2487 | 0.24165
1582 | 0.25412 | 0.24195 | 0.23508
1583 | 0.25771 | 0.24755 | 0.24051
1584 | 0.25449 | 0.24904 | 0.24194
1585 | 0.26198 | 0.25874 | 0.25135
1586 | 0.25817 | 0.25569 | 0.24838
1587 | 0.25492 | 0.25303 | 0.24579
1588 | 0.25048 | 0.25107 | 0.24388
1589 | 0.23152 | 0.23233 | 0.22567
1590 | 0.24154 | 0.24179 | 0.23486
1591 | 0.24132 | 0.24197 | 0.23503
1592 | 0.25286 | 0.25225 | 0.24502
1593 | 0.25751 | 0.25833 | 0.25092
1594 | 0.25643 | 0.25624 | 0.2489
1595 | 0.25765 | 0.25823 | 0.25083
1596 | 0.24452 | 0.24452 | 0.23751
1597 | 0.24854 | 0.24692 | 0.23985
1598 | 0.25629 | 0.25421 | 0.24693
1599 | 0.24977 | 0.24202 | 0.23511
1600 | 0.25259 | 0.2381 | 0.23133
1601 | 0.24494 | 0.22323 | 0.21691
1602 | 0.24857 | 0.22413 | 0.2178
1603 | 0.24901 | 0.22397 | 0.21765
1604 | 0.25002 | 0.22842 | 0.22197
1605 | 0.24703 | 0.23683 | 0.2301
1606 | 0.24748 | 0.2414 | 0.23453
1607 | 0.24544 | 0.23296 | 0.22637
1608 | 0.24999 | 0.2299 | 0.22343
1609 | 0.24858 | 0.22727 | 0.22088
1610 | 0.23312 | 0.2176 | 0.21146
1611 | 0.24078 | 0.2268 | 0.22039
1612 | 0.24125 | 0.23076 | 0.22422
1613 | 0.24581 | 0.23719 | 0.23047
1614 | 0.2435 | 0.23838 | 0.23162
1615 | 0.24434 | 0.24104 | 0.2342
1616 | 0.23248 | 0.2305 | 0.22395
1617 | 0.23644 | 0.23465 | 0.22798
1618 | 0.24415 | 0.24352 | 0.2366
1619 | 0.24224 | 0.241 | 0.23415
1620 | 0.23407 | 0.23449 | 0.22783
1621 | 0.23386 | 0.2343 | 0.22765
1622 | 0.23702 | 0.23754 | 0.23081
1623 | 0.24166 | 0.24246 | 0.23559
1624 | 0.2424 | 0.24269 | 0.23582
1625 | 0.23746 | 0.23782 | 0.23109
1626 | 0.23958 | 0.23971 | 0.23294
1627 | 0.24037 | 0.24078 | 0.23398
1628 | 0.24149 | 0.24126 | 0.23446
1629 | 0.24111 | 0.24137 | 0.23456
1630 | 0.23655 | 0.23651 | 0.22984
1631 | 0.23932 | 0.23806 | 0.23136
1632 | 0.23884 | 0.23821 | 0.23151
1633 | 0.23585 | 0.23267 | 0.22614
1634 | 0.23276 | 0.23282 | 0.22628
1635 | 0.23735 | 0.23367 | 0.22712
1636 | 0.23676 | 0.23539 | 0.22879
1637 | 0.22747 | 0.227 | 0.22064
1638 | 0.22708 | 0.22007 | 0.21393
1639 | 0.22205 | 0.22026 | 0.2141
1640 | 0.22571 | 0.21511 | 0.20913
1641 | 0.22393 | 0.2196 | 0.21348
1642 | 0.22402 | 0.22082 | 0.21467
1643 | 0.22879 | 0.21535 | 0.20939
1644 | 0.22572 | 0.22355 | 0.21733
1645 | 0.22512 | 0.21822 | 0.21216
1646 | 0.22899 | 0.21749 | 0.21147
1647 | 0.2291 | 0.22768 | 0.22135
1648 | 0.22898 | 0.21655 | 0.21057
1649 | 0.22354 | 0.21867 | 0.21261
1650 | 0.2284 | 0.22526 | 0.21902
1651 | 0.22369 | 0.20855 | 0.20281
1652 | 0.22802 | 0.22373 | 0.21754
1653 | 0.22533 | 0.22277 | 0.21661
1654 | 0.22654 | 0.21583 | 0.20991
1655 | 0.2239 | 0.22231 | 0.21619
1656 | 0.22607 | 0.22101 | 0.21494
1657 | 0.22564 | 0.22223 | 0.21613
1658 | 0.22532 | 0.22487 | 0.2187
1659 | 0.22221 | 0.2212 | 0.21514
1660 | 0.22412 | 0.22332 | 0.21721
1661 | 0.22543 | 0.22384 | 0.21774
1662 | 0.22421 | 0.21908 | 0.21313
1663 | 0.22265 | 0.22235 | 0.2163
1664 | 0.22252 | 0.22098 | 0.21498
1665 | 0.22137 | 0.21178 | 0.20607
1666 | 0.21853 | 0.17884 | 0.17411
1667 | 0.22016 | 0.21068 | 0.20502
1668 | 0.21617 | 0.21459 | 0.20881
1669 | 0.21809 | 0.21516 | 0.20939
1670 | 0.22208 | 0.22168 | 0.21573
1671 | 0.22096 | 0.21879 | 0.21294
1672 | 0.2121 | 0.21147 | 0.20582
1673 | 0.21606 | 0.21629 | 0.21052
1674 | 0.21907 | 0.21575 | 0.21002
1675 | 0.21621 | 0.2136 | 0.20793
1676 | 0.21319 | 0.21145 | 0.20584
1677 | 0.21548 | 0.21229 | 0.20668
1678 | 0.21585 | 0.20915 | 0.20365
1679 | 0.21295 | 0.21303 | 0.20741
1680 | 0.20641 | 0.20558 | 0.20017
1681 | 0.19848 | 0.19447 | 0.18936
1682 | 0.20341 | 0.20366 | 0.1983
1683 | 0.20893 | 0.20906 | 0.20357
1684 | 0.21198 | 0.19797 | 0.19283
1685 | 0.21306 | 0.21321 | 0.20763
1686 | 0.21026 | 0.21026 | 0.20476
1687 | 0.21123 | 0.20484 | 0.19951
1688 | 0.21081 | 0.21013 | 0.20465
1689 | 0.20805 | 0.20718 | 0.20178
1690 | 0.20845 | 0.20523 | 0.19991
1691 | 0.21203 | 0.19303 | 0.18808
1692 | 0.21211 | 0.20708 | 0.20174
1693 | 0.21122 | 0.21134 | 0.20587
1694 | 0.21068 | 0.20477 | 0.1995
1695 | 0.21055 | 0.20968 | 0.20427
1696 | 0.20962 | 0.20922 | 0.20383
1697 | 0.2085 | 0.18107 | 0.17649
1698 | 0.20879 | 0.20739 | 0.20207
1699 | 0.20804 | 0.20551 | 0.20024
1700 | 0.20539 | 0.19975 | 0.19464
1702 | 0.2052 | 0.20396 | 0.19874
1705 | 0.20428 | 0.19778 | 0.19275
1710 | 0.19894 | 0.1879 | 0.18316
1715 | 0.20189 | 0.18965 | 0.1849
1720 | 0.19799 | 0.18698 | 0.18231
1725 | 0.19688 | 0.17808 | 0.17367
1730 | 0.19309 | 0.17407 | 0.16979
1735 | 0.182 | 0.16154 | 0.15758
1740 | 0.19001 | 0.16818 | 0.16405
1745 | 0.18624 | 0.15481 | 0.15105
1750 | 0.18518 | 0.16566 | 0.16162
1755 | 0.18509 | 0.15301 | 0.14931
1760 | 0.18243 | 0.15998 | 0.15608
1765 | 0.18143 | 0.13284 | 0.12967
1770 | 0.17969 | 0.14172 | 0.13831
1775 | 0.176 | 0.11484 | 0.11213
1780 | 0.17553 | 0.1005 | 0.098143
1785 | 0.17411 | 0.076981 | 0.075201
1790 | 0.17371 | 0.088904 | 0.086831
1795 | 0.17102 | 0.046931 | 0.045864
1800 | 0.168 | 0.031828 | 0.031112
1805 | 0.16884 | 0.014815 | 0.014485
1810 | 0.16859 | 0.0096911 | 0.0094762
1815 | 0.155 | 0.0032816 | 0.0032093
1820 | 0.16 | 0.00098755 | 0.00096578
1825 | 0.16257 | 0.0012744 | 0.0012463
1830 | 0.15921 | 5.2041e-06 | 5.0896e-06
1835 | 0.1576 | 6.419e-06 | 6.2784e-06
1840 | 0.15552 | 6.2703e-08 | 6.1337e-08
1845 | 0.15288 | 6.2658e-06 | 6.1298e-06
1850 | 0.15337 | 2.9993e-06 | 2.9348e-06
1855 | 0.15126 | 2.8396e-07 | 2.7795e-07
1860 | 0.14933 | 1.1151e-05 | 1.092e-05
1865 | 0.1471 | 1.6982e-05 | 1.6644e-05
1870 | 0.14565 | 2.6662e-10 | 2.6148e-10
1875 | 0.13231 | 4.513e-10 | 4.4296e-10
1880 | 0.14667 | 7.7505e-05 | 7.6123e-05
1885 | 0.14573 | 4.389e-05 | 4.3129e-05
1890 | 0.14041 | 0.00022333 | 0.00021956
1895 | 0.13842 | 0.00012947 | 0.00012743
1900 | 0.14041 | 8.6221e-07 | 8.4916e-07
1905 | 0.13904 | 5.6667e-07 | 5.5798e-07
1910 | 0.13654 | 2.3045e-05 | 2.2726e-05
1915 | 0.13611 | 1.9947e-05 | 1.9673e-05
1920 | 0.13463 | 0.00045069 | 0.00044451
1925 | 0.13447 | 0.00093615 | 0.00092326
1930 | 0.13145 | 0.00055242 | 0.00054474
1935 | 0.13243 | 0.0035935 | 0.0035428
1940 | 0.1295 | 0.0032821 | 0.0032357
1945 | 0.1195 | 0.010863 | 0.010707
1950 | 0.12627 | 0.016727 | 0.016482
1955 | 0.12833 | 0.010036 | 0.009886
1960 | 0.1261 | 0.021906 | 0.021569
1965 | 0.12291 | 0.028563 | 0.028114
1970 | 0.12375 | 0.048847 | 0.048055
1975 | 0.1215 | 0.067857 | 0.06673
1980 | 0.11968 | 0.075512 | 0.074234
1985 | 0.11902 | 0.083063 | 0.081625
1990 | 0.11977 | 0.085613 | 0.084124
1995 | 0.11684 | 0.08119 | 0.079787
2000 | 0.11673 | 0.038156 | 0.037491
2005 | 0.11501 | 0.015001 | 0.014747
2010 | 0.11512 | 0.039748 | 0.039071
2015 | 0.11399 | 0.026648 | 0.026208
2020 | 0.11192 | 0.044981 | 0.044239
2025 | 0.11176 | 0.07401 | 0.072779
2030 | 0.10969 | 0.084856 | 0.08346
2035 | 0.10915 | 0.096386 | 0.094808
2040 | 0.1072 | 0.089781 | 0.088344
2045 | 0.10756 | 0.091074 | 0.089636
2050 | 0.10592 | 0.067927 | 0.066892
2055 | 0.10471 | 0.054906 | 0.05409
2060 | 0.1032 | 0.069193 | 0.068157
2065 | 0.10182 | 0.061875 | 0.060962
2070 | 0.10095 | 0.065676 | 0.064715
2075 | 0.10095 | 0.077443 | 0.076305
2080 | 0.09933 | 0.086812 | 0.085528
2085 | 0.0983 | 0.085102 | 0.083847
2090 | 0.09754 | 0.0891 | 0.087779
2095 | 0.09599 | 0.089747 | 0.088421
2100 | 0.09624 | 0.086133 | 0.084869
2105 | 0.09575 | 0.093153 | 0.091771
2110 | 0.09463 | 0.089654 | 0.08832
2115 | 0.09385 | 0.091673 | 0.090308
2120 | 0.09314 | 0.087588 | 0.086281
2125 | 0.09218 | 0.088632 | 0.087303
2130 | 0.09238 | 0.089774 | 0.088422
2135 | 0.09112 | 0.090044 | 0.088679
2140 | 0.09105 | 0.090767 | 0.08939
2145 | 0.08994 | 0.089486 | 0.088132
2150 | 0.08971 | 0.084639 | 0.083369
2155 | 0.08888 | 0.08484 | 0.083566
2160 | 0.08789 | 0.08417 | 0.082912
2165 | 0.082 | 0.07631 | 0.075175
2170 | 0.08537 | 0.081996 | 0.080776
2175 | 0.08576 | 0.080448 | 0.079257
2180 | 0.08464 | 0.081808 | 0.080597
2185 | 0.08468 | 0.07455 | 0.073458
2190 | 0.08314 | 0.079068 | 0.077905
2195 | 0.08347 | 0.078992 | 0.077833
2200 | 0.08279 | 0.071202 | 0.070175
2205 | 0.0809 | 0.07401 | 0.072947
2210 | 0.08081 | 0.079315 | 0.078174
2215 | 0.08041 | 0.076273 | 0.075189
2220 | 0.07999 | 0.07773 | 0.076631
2225 | 0.07884 | 0.075453 | 0.0744
2230 | 0.0784 | 0.075773 | 0.074727
2235 | 0.07793 | 0.074299 | 0.07329
2240 | 0.07651 | 0.073118 | 0.07214
2245 | 0.07625 | 0.070838 | 0.069911
2250 | 0.07537 | 0.071937 | 0.071034
2255 | 0.07434 | 0.06769 | 0.066865
2260 | 0.07409 | 0.066929 | 0.066143
2265 | 0.07328 | 0.068137 | 0.067355
2270 | 0.0731 | 0.064867 | 0.064138
2275 | 0.07263 | 0.064021 | 0.063309
2280 | 0.07139 | 0.066288 | 0.065551
2285 | 0.07138 | 0.06308 | 0.062389
2290 | 0.07119 | 0.06322 | 0.062534
2295 | 0.0693 | 0.061265 | 0.060603
2300 | 0.06964 | 0.058824 | 0.058193
2305 | 0.0694 | 0.059171 | 0.058544
2310 | 0.0689 | 0.06387 | 0.063189
2315 | 0.06815 | 0.058141 | 0.057528
2320 | 0.06763 | 0.052031 | 0.051489
2325 | 0.06556 | 0.056215 | 0.055626
2330 | 0.06622 | 0.056824 | 0.056231
2335 | 0.06572 | 0.057967 | 0.057362
2340 | 0.06522 | 0.045836 | 0.045366
2345 | 0.0651 | 0.0514 | 0.050869
2350 | 0.06434 | 0.041536 | 0.041115
2355 | 0.0626 | 0.047473 | 0.046988
2360 | 0.06307 | 0.050237 | 0.049724
2365 | 0.06301 | 0.049409 | 0.048909
2370 | 0.06239 | 0.030817 | 0.030514
2375 | 0.06141 | 0.044147 | 0.043704
2380 | 0.06181 | 0.042552 | 0.042128
2385 | 0.05913 | 0.030826 | 0.030525
2390 | 0.06036 | 0.037109 | 0.036748
2395 | 0.06007 | 0.040594 | 0.040199
2400 | 0.05974 | 0.04415 | 0.043726
2405 | 0.05944 | 0.033599 | 0.033286
2410 | 0.05915 | 0.033813 | 0.033504
2415 | 0.05698 | 0.0273 | 0.027058
2420 | 0.05782 | 0.02659 | 0.026358
2425 | 0.05733 | 0.033078 | 0.032802
2430 | 0.05719 | 0.045099 | 0.044725
2435 | 0.05647 | 0.014878 | 0.014765
2440 | 0.05627 | 0.043249 | 0.042926
2445 | 0.05556 | 0.020798 | 0.020657
2450 | 0.05459 | 0.013611 | 0.013523
2455 | 0.05416 | 0.024853 | 0.024695
2460 | 0.05451 | 0.033363 | 0.033157
2465 | 0.0543 | 0.024148 | 0.024009
2470 | 0.0534 | 0.016727 | 0.016635
2475 | 0.05337 | 0.016455 | 0.016368
2480 | 0.0521 | 0.0080395 | 0.0079996
2485 | 0.05177 | 0.0056102 | 0.005584
2490 | 0.05222 | 0.0035113 | 0.0034957
2495 | 0.04889 | 0.0028772 | 0.0028647
2500 | 0.05138 | 0.0070642 | 0.0070328
2505 | 0.05082 | 0.0015191 | 0.0015124
2510 | 0.0496 | 0.0022163 | 0.0022063
2515 | 0.04876 | 0.0005188 | 0.00051644
2520 | 0.04814 | 0.00037054 | 0.00036879
2525 | 0.04765 | 4.1393e-05 | 4.1194e-05
2530 | 0.0477 | 6.3593e-07 | 6.3279e-07
2535 | 0.04712 | 1.7502e-07 | 1.7415e-07
2540 | 0.04677 | 3.7716e-07 | 3.7521e-07
2545 | 0.04661 | 5.3758e-11 | 5.3469e-11
2550 | 0.04626 | 2.8222e-13 | 2.8066e-13
2555 | 0.04593 | 1.0435e-09 | 1.0377e-09
2560 | 0.0454 | 3.102e-11 | 3.0842e-11
2565 | 0.04516 | 1.5955e-14 | 1.5846e-14
2570 | 0.04485 | 1.5258e-18 | 1.5151e-18
2575 | 0.04448 | 1.0786e-27 | 1.0708e-27
2580 | 0.0441 | 3.8214e-22 | 3.7933e-22
2585 | 0.04327 | 1.7194e-34 | 1.7064e-34
2590 | 0.04341 | 5.4793e-31 | 5.4369e-31
2595 | 0.04304 | 2.2838e-33 | 2.2666e-33
2600 | 0.04291 | 4.4912e-28 | 4.4556e-28
2605 | 0.0428 | 5.8053e-35 | 5.7592e-35
2610 | 0.0425 | 5.9447e-34 | 5.897e-34
2615 | 0.04228 | 1.1196e-37 | 1.1106e-37
2620 | 0.0419 | 5.6505e-29 | 5.6056e-29
2625 | 0.04058 | 3.8687e-28 | 3.8378e-28
2630 | 0.04116 | 2.8026e-45 | 2.8026e-45
2635 | 0.04096 | 3.9027e-16 | 3.8719e-16
2640 | 0.04022 | 1.175e-16 | 1.1657e-16
2645 | 0.04018 | 8.9988e-19 | 8.9292e-19
2650 | 0.03996 | 1.4295e-19 | 1.4186e-19
2655 | 0.03959 | 1.3133e-27 | 1.3036e-27
2660 | 0.03948 | 2.6068e-25 | 2.588e-25
2665 | 0.03895 | 1.1123e-37 | 1.1045e-37
2670 | 0.0391 | 0 | 0
2675 | 0.03861 | 0 | 0
2680 | 0.03843 | 0 | 0
2685 | 0.03816 | 0 | 0
2690 | 0.03779 | 1.0226e-29 | 1.0178e-29
2695 | 0.03746 | 7.1284e-33 | 7.1014e-33
2700 | 0.03712 | 0 | 0
2705 | 0.03693 | 2.9315e-42 | 2.9273e-42
2710 | 0.03668 | 1.125e-35 | 1.1239e-35
2715 | 0.03656 | 3.8557e-26 | 3.8549e-26
2720 | 0.03638 | 5.6052e-45 | 5.6052e-45
2725 | 0.03613 | 7.2935e-22 | 7.3094e-22
2730 | 0.03601 | 6.0734e-19 | 6.0929e-19
2735 | 0.03574 | 5.4888e-21 | 5.5121e-21
2740 | 0.03553 | 2.3314e-27 | 2.3435e-27
2745 | 0.03538 | 1.3146e-23 | 1.3224e-23
2750 | 0.03518 | 1.6648e-28 | 1.6758e-28
2755 | 0.03486 | 6.7262e-44 | 6.7262e-44
2760 | 0.03455 | 0 | 0
2765 | 0.0344 | 2.6777e-27 | 2.7001e-27
2770 | 0.03426 | 8.3791e-24 | 8.4528e-24
2775 | 0.03393 | 3.999e-38 | 4.036e-38
2780 | 0.03364 | 4.8067e-34 | 4.8532e-34
2785 | 0.03342 | 3.8866e-27 | 3.9255e-27
2790 | 0.0332 | 1.217e-16 | 1.2295e-16
2795 | 0.03293 | 3.6205e-16 | 3.6591e-16
2800 | 0.03276 | 1.6484e-12 | 1.6665e-12
2805 | 0.03253 | 6.7478e-14 | 6.8228e-14
2810 | 0.03242 | 4.0233e-10 | 4.0695e-10
2815 | 0.03226 | 2.8685e-10 | 2.9018e-10
2820 | 0.03206 | 2.0548e-11 | 2.0789e-11
2825 | 0.03184 | 1.7605e-07 | 1.7814e-07
2830 | 0.0317 | 3.9008e-06 | 3.9475e-06
2835 | 0.03145 | 2.1276e-10 | 2.1533e-10
2840 | 0.03118 | 1.9609e-07 | 1.9849e-07
2845 | 0.03095 | 4.0575e-05 | 4.1074e-05
2850 | 0.03068 | 1.1566e-06 | 1.1708e-06
2855 | 0.03043 | 4.4867e-07 | 4.5425e-07
2860 | 0.03016 | 2.5356e-05 | 2.5672e-05
2865 | 0.02996 | 0.00016763 | 0.00016974
2870 | 0.0296 | 6.3129e-06 | 6.3922e-06
2875 | 0.0294 | 0.0003917 | 0.00039663
2880 | 0.0294 | 0.00024724 | 0.00025037
2885 | 0.02922 | 0.00045332 | 0.00045906
2890 | 0.02907 | 0.00018623 | 0.0001886
2895 | 0.02896 | 0.0026643 | 0.0026982
2900 | 0.02881 | 0.00081152 | 0.00082183
2905 | 0.02867 | 0.00011096 | 0.00011237
2910 | 0.0285 | 0.002722 | 0.0027566
2915 | 0.02822 | 0.0012581 | 0.0012742
2920 | 0.02804 | 0.0028948 | 0.0029316
2925 | 0.02778 | 0.0010835 | 0.0010973
2930 | 0.02757 | 0.0058858 | 0.0059606
2935 | 0.02733 | 0.0064903 | 0.0065725
2940 | 0.02714 | 0.0016273 | 0.0016479
2945 | 0.02684 | 0.0014489 | 0.0014673
2950 | 0.02668 | 0.0052276 | 0.0052935
2955 | 0.02656 | 0.0023361 | 0.0023655
2960 | 0.02638 | 0.0045971 | 0.0046549
2965 | 0.02626 | 0.0074379 | 0.0075313
2970 | 0.02612 | 0.00035233 | 0.00035676
2975 | 0.02601 | 0.00085429 | 0.00086499
2980 | 0.0258 | 0.0013381 | 0.0013548
2985 | 0.02569 | 0.0069628 | 0.0070495
2990 | 0.02554 | 0.01028 | 0.010407
2995 | 0.0254 | 0.0042755 | 0.0043286
3000 | 0.02525 | 0.0078472 | 0.0079442
3005 | 0.02512 | 0.0028906 | 0.0029261
3010 | 0.02498 | 0.0068479 | 0.006932
3015 | 0.02486 | 0.0055551 | 0.0056232
3020 | 0.02466 | 0.00063369 | 0.00064143
3025 | 0.02454 | 0.0075031 | 0.0075948
3030 | 0.02442 | 0.0060753 | 0.0061491
3035 | 0.02421 | 0.0024986 | 0.002529
3040 | 0.02393 | 0.0020242 | 0.0020487
3045 | 0.02402 | 0.004209 | 0.0042599
3050 | 0.02395 | 0.0010321 | 0.0010446
3055 | 0.02386 | 0.00028947 | 0.00029295
3060 | 0.02376 | 0.0063012 | 0.0063761
3065 | 0.02354 | 0.0029113 | 0.0029458
3070 | 0.02344 | 0.0017492 | 0.0017699
3075 | 0.02335 | 0.0060221 | 0.0060928
3080 | 0.02315 | 0.0036224 | 0.0036646
3085 | 0.02295 | 0.0017671 | 0.0017876
3090 | 0.0228 | 0.0023805 | 0.002408
3095 | 0.02263 | 0.0006551 | 0.00066266
3100 | 0.02243 | 0.004401 | 0.0044513
3105 | 0.02228 | 0.00092155 | 0.00093203
3110 | 0.02211 | 0.00084569 | 0.00085524
3115 | 0.02177 | 0.0022677 | 0.0022932
3120 | 0.02174 | 0.0098197 | 0.0099294
3125 | 0.02158 | 0.0030289 | 0.0030625
3130 | 0.02145 | 0.0057614 | 0.0058246
3135 | 0.02136 | 0.011446 | 0.011571
3140 | 0.02118 | 0.0033241 | 0.0033603
3145 | 0.02107 | 0.0032517 | 0.0032869
3150 | 0.02088 | 0.0066744 | 0.0067457
3155 | 0.02083 | 0.0056366 | 0.0056965
3160 | 0.02073 | 0.009232 | 0.0093294
3165 | 0.02066 | 0.014017 | 0.014163
3170 | 0.02052 | 0.012516 | 0.012645
3175 | 0.02047 | 0.0092302 | 0.0093252
3180 | 0.02032 | 0.010621 | 0.01073
3185 | 0.02024 | 0.0080823 | 0.0081644
3190 | 0.02019 | 0.0042388 | 0.0042817
3195 | 0.02008 | 0.0026927 | 0.0027197
3200 | 0.01994 | 0.00043843 | 0.0004428
3205 | 0.01986 | 0.00030973 | 0.0003128
3210 | 0.01976 | 0.00013634 | 0.00013768
3215 | 0.01962 | 0.00049752 | 0.00050237
3220 | 0.01954 | 0.0016089 | 0.0016245
3225 | 0.01942 | 0.00019875 | 0.00020066
3230 | 0.01938 | 0.0003408 | 0.00034404
3235 | 0.01926 | 0.007294 | 0.0073625
3240 | 0.01921 | 0.0037464 | 0.0037816
3245 | 0.0191 | 0.00073409 | 0.00074096
3250 | 0.01909 | 0.0026067 | 0.0026308
3255 | 0.0189 | 0.0099378 | 0.010029
3260 | 0.0188 | 0.0012248 | 0.001236
3265 | 0.0187 | 0.0024465 | 0.0024686
3270 | 0.0186 | 0.0012186 | 0.0012292
3275 | 0.01848 | 0.0059265 | 0.0059758
3280 | 0.01837 | 0.0028644 | 0.002889
3285 | 0.01832 | 0.011128 | 0.011223
3290 | 0.01826 | 0.0087571 | 0.008831
3295 | 0.01803 | 0.0012234 | 0.0012337
3300 | 0.01792 | 0.0017794 | 0.0017944
3305 | 0.01786 | 0.0039416 | 0.0039746
3310 | 0.0177 | 0.0039235 | 0.0039565
3315 | 0.0176 | 1.6133e-05 | 1.6269e-05
3320 | 0.0173 | 5.9987e-05 | 6.0496e-05
3325 | 0.01728 | 0.0035187 | 0.0035486
3330 | 0.01713 | 0.0046616 | 0.0047014
3335 | 0.01703 | 0.0090694 | 0.009147
3340 | 0.01685 | 0.0034602 | 0.0034903
3345 | 0.01678 | 0.0035408 | 0.0035722
3350 | 0.0166 | 0.0080277 | 0.0080998
3355 | 0.0165 | 0.0036308 | 0.0036642
3360 | 0.01636 | 0.0052402 | 0.0052892
3365 | 0.01629 | 0.0071907 | 0.0072591
3370 | 0.01618 | 0.0039389 | 0.003977
3375 | 0.01611 | 0.008456 | 0.0085388
3380 | 0.01601 | 0.0051115 | 0.0051624
3385 | 0.01598 | 0.0074896 | 0.007565
3390 | 0.0159 | 0.0098552 | 0.0099552
3395 | 0.0158 | 0.0095465 | 0.0096446
3400 | 0.01564 | 0.012509 | 0.012638
3405 | 0.01565 | 0.0044594 | 0.0045061
3410 | 0.01554 | 0.0070802 | 0.0071547
3415 | 0.01547 | 0.0072774 | 0.0073543
3420 | 0.01543 | 0.013165 | 0.013305
3425 | 0.01532 | 0.010006 | 0.010112
3430 | 0.01522 | 0.0086892 | 0.008781
3435 | 0.01515 | 0.011553 | 0.011673
3440 | 0.01505 | 0.0080348 | 0.0081181
3445 | 0.01502 | 0.011318 | 0.011434
3450 | 0.01492 | 0.011153 | 0.011267
3455 | 0.01488 | 0.0083089 | 0.0083938
3460 | 0.0148 | 0.01253 | 0.012657
3465 | 0.01476 | 0.0098179 | 0.0099163
3470 | 0.01466 | 0.012264 | 0.012386
3475 | 0.01456 | 0.010943 | 0.011051
3480 | 0.01448 | 0.011224 | 0.011335
3485 | 0.01445 | 0.012094 | 0.012212
3490 | 0.01436 | 0.010419 | 0.01052
3495 | 0.01432 | 0.012265 | 0.012383
3500 | 0.01423 | 0.011917 | 0.012032
3505 | 0.01415 | 0.011809 | 0.011923
3510 | 0.01405 | 0.011963 | 0.012077
3515 | 0.01402 | 0.011494 | 0.011598
3520 | 0.01393 | 0.012122 | 0.012226
3525 | 0.01389 | 0.011428 | 0.011523
3530 | 0.0138 | 0.011127 | 0.011217
3535 | 0.01376 | 0.0094556 | 0.0095305
3540 | 0.01367 | 0.009031 | 0.0091011
3545 | 0.01366 | 0.0095432 | 0.0096154
3550 | 0.01357 | 0.010538 | 0.010616
3555 | 0.01345 | 0.0090581 | 0.0091245
3560 | 0.01336 | 0.010795 | 0.010872
3565 | 0.01336 | 0.010851 | 0.010928
3570 | 0.01325 | 0.0083376 | 0.0083951
3575 | 0.01318 | 0.0086444 | 0.0087028
3580 | 0.01308 | 0.010187 | 0.010255
3585 | 0.01305 | 0.0091671 | 0.0092282
3590 | 0.01298 | 0.0094523 | 0.0095145
3595 | 0.01294 | 0.00967 | 0.0097329
3600 | 0.01285 | 0.010262 | 0.010328
3605 | 0.01283 | 0.010359 | 0.010425
3610 | 0.01274 | 0.0094787 | 0.0095385
3615 | 0.01272 | 0.0094726 | 0.0095318
3620 | 0.01264 | 0.011614 | 0.011686
3625 | 0.01261 | 0.010239 | 0.010302
3630 | 0.01251 | 0.009955 | 0.010016
3635 | 0.01249 | 0.010299 | 0.010362
3640 | 0.0124 | 0.01148 | 0.011549
3645 | 0.01236 | 0.010599 | 0.010663
3650 | 0.01228 | 0.010123 | 0.010183
3655 | 0.01222 | 0.010978 | 0.011042
3660 | 0.01215 | 0.010914 | 0.010978
3665 | 0.01215 | 0.010253 | 0.010313
3670 | 0.01204 | 0.0079003 | 0.0079464
3675 | 0.01203 | 0.0048286 | 0.0048569
3680 | 0.01189 | 0.0083312 | 0.0083789
3685 | 0.01183 | 0.009438 | 0.0094906
3690 | 0.01177 | 0.0096922 | 0.0097458
3695 | 0.01172 | 0.010132 | 0.010188
3700 | 0.01155 | 0.010878 | 0.010937
3705 | 0.0116 | 0.01077 | 0.010827
3710 | 0.01151 | 0.009364 | 0.009413
3715 | 0.0115 | 0.0092254 | 0.0092731
3720 | 0.01144 | 0.010376 | 0.010429
3725 | 0.01143 | 0.010698 | 0.010751
3730 | 0.01134 | 0.0092707 | 0.0093169
3735 | 0.01128 | 0.0085837 | 0.008626
3740 | 0.01108 | 0.0088494 | 0.0088923
3745 | 0.01108 | 0.010331 | 0.01038
3750 | 0.01104 | 0.0092903 | 0.0093341
3755 | 0.011 | 0.0089918 | 0.0090336
3760 | 0.01094 | 0.0088633 | 0.0089041
3765 | 0.01093 | 0.0085502 | 0.0085891
3770 | 0.01086 | 0.0091243 | 0.0091649
3775 | 0.0108 | 0.0090521 | 0.0090918
3780 | 0.01074 | 0.0095746 | 0.0096158
3785 | 0.01073 | 0.0088123 | 0.0088498
3790 | 0.01063 | 0.0077564 | 0.0077891
3795 | 0.01062 | 0.0088692 | 0.0089056
3800 | 0.01053 | 0.0098592 | 0.0098988
3805 | 0.01053 | 0.0093049 | 0.0093414
3810 | 0.01043 | 0.0082451 | 0.0082771
3815 | 0.01041 | 0.0077569 | 0.0077867
3820 | 0.01034 | 0.009655 | 0.0096908
3825 | 0.01033 | 0.0095056 | 0.0095402
3830 | 0.01025 | 0.0095925 | 0.0096268
3835 | 0.01021 | 0.0076916 | 0.007719
3840 | 0.01015 | 0.0089756 | 0.0090066
3845 | 0.01013 | 0.0087801 | 0.0088097
3850 | 0.01005 | 0.0088274 | 0.0088569
3855 | 0.01003 | 0.0085085 | 0.0085365
3860 | 0.00994 | 0.007994 | 0.0080197
3865 | 0.00991 | 0.0080989 | 0.0081248
3870 | 0.00983 | 0.0073604 | 0.0073839
3875 | 0.00983 | 0.006762 | 0.0067832
3880 | 0.00975 | 0.006534 | 0.0065543
3885 | 0.0097 | 0.0067717 | 0.0067926
3890 | 0.00971 | 0.0068818 | 0.0069028
3895 | 0.00962 | 0.007476 | 0.0074983
3900 | 0.0096 | 0.0079254 | 0.0079487
3905 | 0.00959 | 0.0079269 | 0.00795
3910 | 0.00952 | 0.0071353 | 0.007156
3915 | 0.0095 | 0.0069868 | 0.007007
3920 | 0.00941 | 0.0069466 | 0.0069665
3925 | 0.0094 | 0.006852 | 0.0068714
3930 | 0.00932 | 0.0070502 | 0.0070699
3935 | 0.0093 | 0.0073541 | 0.0073743
3940 | 0.00923 | 0.0074027 | 0.0074228
3945 | 0.0092 | 0.0075412 | 0.0075613
3950 | 0.00911 | 0.0076277 | 0.0076475
3955 | 0.00908 | 0.0077199 | 0.0077399
3960 | 0.00902 | 0.0077482 | 0.0077679
3965 | 0.00901 | 0.0078057 | 0.0078253
3970 | 0.00893 | 0.0076806 | 0.0076997
3975 | 0.00891 | 0.0075097 | 0.007528
3980 | 0.00884 | 0.0073872 | 0.0074049
3985 | 0.0088 | 0.0074327 | 0.0074503
3990 | 0.00878 | 0.0073723 | 0.0073894
3995 | 0.0087 | 0.00721 | 0.0072263
4000 | 0.00868 | 0.0071043 | 0.0071199