## Store sizes
Data for figure 2-3 highlighted in yellow
Note that also included in this data |  |  | STES = sensible thermal storage |  |  | LTES = latent thermal storage |  |  | TCS = thermochemical thermal storage
is values for my own house |  |  | STES | 25 | kWh / m3 |  | LTES | 100 | kWh /m3 | TCS | 300 | kWh / m3
(not included in paper) |  |  | HW = hot water
Mine = | Above average roof area (but covered in PV panels!) |  |  |  |  | Cube size
Below median demand
Scenario |  | Amount of energy stored kWh | STES | LTES | TCS | STS side length | LTS side length | TCS side length
1 | 1. 12,000 kW h | 12000 | 480 | 120 | 40 | 7.8297 | 4.9324 | 3.42
2 | 2. 10,400 kW h | 10400 | 416 | 104 | 34.6667 | 7.465 | 4.7027 | 3.2606
3 | 3. 16,000 kW h | 16000 | 640 | 160 | 53.3333 | 8.6177 | 5.4288 | 3.7641
4 | 4. 13,867 kW h | 13866.6667 | 554.6667 | 138.6667 | 46.2222 | 8.2163 | 5.176 | 3.5888
5 | 5. 12,800 kW h | 12800 | 512 | 128 | 42.6667 | 8 | 5.0397 | 3.4943
6 | 6. 11,093 kW h | 11093.3333 | 443.7333 | 110.9333 | 36.9778 | 7.6274 | 4.8049 | 3.3316
7 | Average mine 100% efficiency, 7000 kWh | 7000 | 280 | 70 | 23.3333 | 6.5421 | 4.1213 | 2.8575
8 | 8. Average at 75% efficiency mine, 9,333 kWh | 9333 | 373.32 | 93.33 | 31.11 | 7.2005 | 4.536 | 3.1451
9 | 9. Av mine -HW at 75% efficiency, 7200 kWh | 7200 | 288 | 72 | 24 | 6.6039 | 4.1602 | 2.8845
| Av mine 100% efficiency - HW, 5,400 kWh | 5400 | 216 | 54 | 18 | 6 | 3.7798 | 2.6207

## Solar collection
Data for figure 2-1 |  | Highlighted in yellow | [20 empty] | Data for figure 2-2 |  | Highlighted in light orange
All with solar of 1100 kWh / m² |  |  | Roof area needed | [11 empty] | Efficiency needed to meet demand | [7 empty] | Amount of energy captured
|  |  | Current average roof area 15 m² | [12 empty] | Current efficiency of 45.6%
Amount of energy needed | 12000 | 10400 | 16000 | 13866.6667 | 12800 | 11093.3333 | 7000 | 9333 | 7200 | 5400 | 0 |  | 12000 | 10400 | 16000 | 13866.6667 | 12800 | 7000 | 9333 | 7200 | 5400
Solar efficiency /% | 1. 12,000 kW h | 2. 10,400 kW h | 3. 16,000 kW h | 4. 13,867 kW h | 5. 12,800 kW h | 6. 11,093 kW h | Average mine 100% efficiency, 7000 kWh | 8. Average at 75% efficiency mine, 9,333 kWh | 9. Av mine -HW at 75% efficiency, 7200 kWh | Av mine 100% efficiency - HW, 5,400 kWh | UK average roof area | Roof area / m2 | 1. 12,000 kW h | 2. 10,400 kW h | 3. 16,000 kW h | 4. 13,867 kW h | 5. 12,800 kW h | Average mine 100% efficiency, 7000 kWh | 8. Average at 75% efficiency mine, 9,333 kWh | 9. Av mine -HW at 75% efficiency, 7200 kWh | Av mine 100% efficiency - HW, 5,400 kWh | UK average roof area | Roof area / m2 | FPC ηc = 46% | ηc = 50% | ηc = 55% | ETC ηc = 61% | ηc = 70%
40 | 27.2727 | 23.6364 | 36.3636 | 31.5152 | 29.0909 | 25.2121 | 15.9091 | 21.2114 | 16.3636 | 12.2727 | 15 | 10 | 109.0909 | 94.5455 | 145.4545 | 126.0606 | 116.3636 | 63.6364 | 84.8455 | 65.4545 | 49.0909 | 0 | 10 | 5060 | 5500 | 6050 | 6710 | 7700
41 | 26.6075 | 23.0599 | 35.4767 | 30.7465 | 28.3814 | 24.5972 | 15.5211 | 20.694 | 15.9645 | 11.9734 | 15 | 11 | 99.1736 | 85.9504 | 132.2314 | 114.6006 | 105.7851 | 57.8512 | 77.1322 | 59.5041 | 44.6281 |  | 11 | 5566 | 6050 | 6655 | 7381 | 8470
42 | 25.974 | 22.5108 | 34.632 | 30.0144 | 27.7056 | 24.0115 | 15.1515 | 20.2013 | 15.5844 | 11.6883 | 15 | 12 | 90.9091 | 78.7879 | 121.2121 | 105.0505 | 96.9697 | 53.0303 | 70.7045 | 54.5455 | 40.9091 |  | 12 | 6072 | 6600 | 7260 | 8052 | 9240
43 | 25.37 | 21.9873 | 33.8266 | 29.3164 | 27.0613 | 23.4531 | 14.7992 | 19.7315 | 15.222 | 11.4165 | 15 | 13 | 83.9161 | 72.7273 | 111.8881 | 96.9697 | 89.5105 | 48.951 | 65.2657 | 50.3497 | 37.7622 |  | 13 | 6578 | 7150 | 7865 | 8723 | 10010
44 | 24.7934 | 21.4876 | 33.0579 | 28.6501 | 26.4463 | 22.9201 | 14.4628 | 19.2831 | 14.876 | 11.157 | 15 | 14 | 77.9221 | 67.5325 | 103.8961 | 90.0433 | 83.1169 | 45.4545 | 60.6039 | 46.7532 | 35.0649 |  | 14 | 7084 | 7700 | 8470 | 9394 | 10780
45 | 24.2424 | 21.0101 | 32.3232 | 28.0135 | 25.8586 | 22.4108 | 14.1414 | 18.8545 | 14.5455 | 10.9091 | 15 | 15 | 72.7273 | 63.0303 | 96.9697 | 84.0404 | 77.5758 | 42.4242 | 56.5636 | 43.6364 | 32.7273 |  | 15 | 7590 | 8250 | 9075 | 10065 | 11550
46 | 23.7154 | 20.5534 | 31.6206 | 27.4045 | 25.2964 | 21.9236 | 13.834 | 18.4447 | 14.2292 | 10.6719 | 15 | 16 | 68.1818 | 59.0909 | 90.9091 | 78.7879 | 72.7273 | 39.7727 | 53.0284 | 40.9091 | 30.6818 |  | 16 | 8096 | 8800 | 9680 | 10736 | 12320
47 | 23.2108 | 20.1161 | 30.9478 | 26.8214 | 24.7582 | 21.4571 | 13.5397 | 18.0522 | 13.9265 | 10.4449 | 15 | 17 | 64.1711 | 55.615 | 85.5615 | 74.1533 | 68.4492 | 37.4332 | 49.9091 | 38.5027 | 28.877 |  | 17 | 8602 | 9350 | 10285 | 11407 | 13090
48 | 22.7273 | 19.697 | 30.303 | 26.2626 | 24.2424 | 21.0101 | 13.2576 | 17.6761 | 13.6364 | 10.2273 | 15 | 18 | 60.6061 | 52.5253 | 80.8081 | 70.0337 | 64.6465 | 35.3535 | 47.1364 | 36.3636 | 27.2727 |  | 18 | 9108 | 9900 | 10890 | 12078 | 13860
49 | 22.2635 | 19.295 | 29.6846 | 25.7267 | 23.7477 | 20.5813 | 12.987 | 17.3154 | 13.3581 | 10.0186 | 15 | 19 | 57.4163 | 49.7608 | 76.555 | 66.3477 | 61.244 | 33.4928 | 44.6555 | 34.4498 | 25.8373 |  | 19 | 9614 | 10450 | 11495 | 12749 | 14630
50 | 21.8182 | 18.9091 | 29.0909 | 25.2121 | 23.2727 | 20.1697 | 12.7273 | 16.9691 | 13.0909 | 9.8182 | 15 | 20 | 54.5455 | 47.2727 | 72.7273 | 63.0303 | 58.1818 | 31.8182 | 42.4227 | 32.7273 | 24.5455 |  | 20 | 10120 | 11000 | 12100 | 13420 | 15400
51 | 21.3904 | 18.5383 | 28.5205 | 24.7178 | 22.8164 | 19.7742 | 12.4777 | 16.6364 | 12.8342 | 9.6257 | 15 | 21 | 51.9481 | 45.0216 | 69.2641 | 60.0289 | 55.4113 | 30.303 | 40.4026 | 31.1688 | 23.3766 |  | 21 | 10626 | 11550 | 12705 | 14091 | 16170
52 | 20.979 | 18.1818 | 27.972 | 24.2424 | 22.3776 | 19.3939 | 12.2378 | 16.3164 | 12.5874 | 9.4406 | 15 | 22 | 49.5868 | 42.9752 | 66.1157 | 57.3003 | 52.8926 | 28.9256 | 38.5661 | 29.7521 | 22.314 |  | 22 | 11132 | 12100 | 13310 | 14762 | 16940
53 | 20.5832 | 17.8388 | 27.4443 | 23.785 | 21.9554 | 19.028 | 12.0069 | 16.0086 | 12.3499 | 9.2624 | 15 | 23 | 47.4308 | 41.1067 | 63.2411 | 54.809 | 50.5929 | 27.668 | 36.8893 | 28.4585 | 21.3439 |  | 23 | 11638 | 12650 | 13915 | 15433 | 17710
54 | 20.202 | 17.5084 | 26.936 | 23.3446 | 21.5488 | 18.6756 | 11.7845 | 15.7121 | 12.1212 | 9.0909 | 15 | 24 | 45.4545 | 39.3939 | 60.6061 | 52.5253 | 48.4848 | 26.5152 | 35.3523 | 27.2727 | 20.4545 |  | 24 | 12144 | 13200 | 14520 | 16104 | 18480
55 | 19.8347 | 17.1901 | 26.4463 | 22.9201 | 21.157 | 18.3361 | 11.5702 | 15.4264 | 11.9008 | 8.9256 | 15 | 25 | 43.6364 | 37.8182 | 58.1818 | 50.4242 | 46.5455 | 25.4545 | 33.9382 | 26.1818 | 19.6364 |  | 25 | 12650 | 13750 | 15125 | 16775 | 19250
56 | 19.4805 | 16.8831 | 25.974 | 22.5108 | 20.7792 | 18.0087 | 11.3636 | 15.151 | 11.6883 | 8.7662 | 15 | 26 | 41.958 | 36.3636 | 55.9441 | 48.4848 | 44.7552 | 24.4755 | 32.6329 | 25.1748 | 18.8811 |  | 26 | 13156 | 14300 | 15730 | 17446 | 20020
57 | 19.1388 | 16.5869 | 25.5183 | 22.1159 | 20.4147 | 17.6927 | 11.1643 | 14.8852 | 11.4833 | 8.6124 | 15 | 27 | 40.404 | 35.0168 | 53.8721 | 46.6891 | 43.0976 | 23.569 | 31.4242 | 24.2424 | 18.1818 |  | 27 | 13662 | 14850 | 16335 | 18117 | 20790
58 | 18.8088 | 16.3009 | 25.0784 | 21.7346 | 20.0627 | 17.3877 | 10.9718 | 14.6285 | 11.2853 | 8.4639 | 15 | 28 | 38.961 | 33.7662 | 51.9481 | 45.0216 | 41.5584 | 22.7273 | 30.3019 | 23.3766 | 17.5325 |  | 28 | 14168 | 15400 | 16940 | 18788 | 21560
59 | 18.49 | 16.0247 | 24.6533 | 21.3662 | 19.7227 | 17.093 | 10.7858 | 14.3806 | 11.094 | 8.3205 | 15 | 29 | 37.6176 | 32.6019 | 50.1567 | 43.4692 | 40.1254 | 21.9436 | 29.2571 | 22.5705 | 16.9279 |  | 29 | 14674 | 15950 | 17545 | 19459 | 22330
60 | 18.1818 | 15.7576 | 24.2424 | 21.0101 | 19.3939 | 16.8081 | 10.6061 | 14.1409 | 10.9091 | 8.1818 | 15 | 30 | 36.3636 | 31.5152 | 48.4848 | 42.0202 | 38.7879 | 21.2121 | 28.2818 | 21.8182 | 16.3636 |  | 30 | 15180 | 16500 | 18150 | 20130 | 23100
61 | 17.8838 | 15.4993 | 23.845 | 20.6657 | 19.076 | 16.5325 | 10.4322 | 13.9091 | 10.7303 | 8.0477 | 15 | 31 | 35.1906 | 30.4985 | 46.9208 | 40.6647 | 37.5367 | 20.5279 | 27.3695 | 21.1144 | 15.8358 |  | 31 | 15686 | 17050 | 18755 | 20801 | 23870
62 | 17.5953 | 15.2493 | 23.4604 | 20.3324 | 18.7683 | 16.2659 | 10.2639 | 13.6848 | 10.5572 | 7.9179 | 15 | 32 | 34.0909 | 29.5455 | 45.4545 | 39.3939 | 36.3636 | 19.8864 | 26.5142 | 20.4545 | 15.3409 |  | 32 | 16192 | 17600 | 19360 | 21472 | 24640
63 | 17.316 | 15.0072 | 23.088 | 20.0096 | 18.4704 | 16.0077 | 10.101 | 13.4675 | 10.3896 | 7.7922 | 15 | 33 | 33.0579 | 28.6501 | 44.0771 | 38.2002 | 35.2617 | 19.2837 | 25.7107 | 19.8347 | 14.876 |  | 33 | 16698 | 18150 | 19965 | 22143 | 25410
64 | 17.0455 | 14.7727 | 22.7273 | 19.697 | 18.1818 | 15.7576 | 9.9432 | 13.2571 | 10.2273 | 7.6705 | 15 | 34 | 32.0856 | 27.8075 | 42.7807 | 37.0766 | 34.2246 | 18.7166 | 24.9545 | 19.2513 | 14.4385 |  | 34 | 17204 | 18700 | 20570 | 22814 | 26180
65 | 16.7832 | 14.5455 | 22.3776 | 19.3939 | 17.9021 | 15.5152 | 9.7902 | 13.0531 | 10.0699 | 7.5524 | 15 | 35 | 31.1688 | 27.013 | 41.5584 | 36.0173 | 33.2468 | 18.1818 | 24.2416 | 18.7013 | 14.026 |  | 35 | 17710 | 19250 | 21175 | 23485 | 26950
66 | 16.5289 | 14.3251 | 22.0386 | 19.1001 | 17.6309 | 15.2801 | 9.6419 | 12.8554 | 9.9174 | 7.438 | 15 | 36 | 30.303 | 26.2626 | 40.404 | 35.0168 | 32.3232 | 17.6768 | 23.5682 | 18.1818 | 13.6364 |  | 36 | 18216 | 19800 | 21780 | 24156 | 27720
67 | 16.2822 | 14.1113 | 21.7096 | 18.815 | 17.3677 | 15.052 | 9.498 | 12.6635 | 9.7693 | 7.327 | 15 | 37 | 29.484 | 25.5528 | 39.312 | 34.0704 | 31.4496 | 17.199 | 22.9312 | 17.6904 | 13.2678 |  | 37 | 18722 | 20350 | 22385 | 24827 | 28490
68 | 16.0428 | 13.9037 | 21.3904 | 18.5383 | 17.1123 | 14.8307 | 9.3583 | 12.4773 | 9.6257 | 7.2193 | 15 | 38 | 28.7081 | 24.8804 | 38.2775 | 33.1738 | 30.622 | 16.7464 | 22.3278 | 17.2249 | 12.9187 |  | 38 | 19228 | 20900 | 22990 | 25498 | 29260
69 | 15.8103 | 13.7022 | 21.0804 | 18.2697 | 16.8643 | 14.6157 | 9.2227 | 12.2964 | 9.4862 | 7.1146 | 15 | 39 | 27.972 | 24.2424 | 37.296 | 32.3232 | 29.8368 | 16.317 | 21.7552 | 16.7832 | 12.5874 |  | 39 | 19734 | 21450 | 23595 | 26169 | 30030
70 | 15.5844 | 13.5065 | 20.7792 | 18.0087 | 16.6234 | 14.4069 | 9.0909 | 12.1208 | 9.3506 | 7.013 | 15 | 40 | 27.2727 | 23.6364 | 36.3636 | 31.5152 | 29.0909 | 15.9091 | 21.2114 | 16.3636 | 12.2727 |  | 40 | 20240 | 22000 | 24200 | 26840 | 30800
71 | 15.3649 | 13.3163 | 20.4866 | 17.755 | 16.3892 | 14.204 | 8.9629 | 11.9501 | 9.219 | 6.9142 | 15
72 | 15.1515 | 13.1313 | 20.202 | 17.5084 | 16.1616 | 14.0067 | 8.8384 | 11.7841 | 9.0909 | 6.8182 | 15
73 | 14.944 | 12.9514 | 19.9253 | 17.2686 | 15.9402 | 13.8149 | 8.7173 | 11.6227 | 8.9664 | 6.7248 | 15
74 | 14.742 | 12.7764 | 19.656 | 17.0352 | 15.7248 | 13.6282 | 8.5995 | 11.4656 | 8.8452 | 6.6339 | 15
75 | 14.5455 | 12.6061 | 19.3939 | 16.8081 | 15.5152 | 13.4465 | 8.4848 | 11.3127 | 8.7273 | 6.5455 | 15
76 | 14.3541 | 12.4402 | 19.1388 | 16.5869 | 15.311 | 13.2695 | 8.3732 | 11.1639 | 8.6124 | 6.4593 | 15
77 | 14.1677 | 12.2786 | 18.8902 | 16.3715 | 15.1122 | 13.0972 | 8.2645 | 11.0189 | 8.5006 | 6.3754 | 15
78 | 13.986 | 12.1212 | 18.648 | 16.1616 | 14.9184 | 12.9293 | 8.1585 | 10.8776 | 8.3916 | 6.2937 | 15
79 | 13.809 | 11.9678 | 18.412 | 15.957 | 14.7296 | 12.7656 | 8.0552 | 10.7399 | 8.2854 | 6.214 | 15
80 | 13.6364 | 11.8182 | 18.1818 | 15.7576 | 14.5455 | 12.6061 | 7.9545 | 10.6057 | 8.1818 | 6.1364 | 15
81 | 13.468 | 11.6723 | 17.9574 | 15.563 | 14.3659 | [5 empty] | 15
82 | 13.3038 | 11.5299 | 17.7384 | 15.3732 | 14.1907 | [5 empty] | 15
83 | 13.1435 | 11.391 | 17.5246 | 15.188 | 14.0197 | [5 empty] | 15
84 | 12.987 | 11.2554 | 17.316 | 15.0072 | 13.8528 | [5 empty] | 15
85 | 12.8342 | 11.123 | 17.1123 | 14.8307 | 13.6898 | [5 empty] | 15
86 | 12.685 | 10.9937 | 16.9133 | 14.6582 | 13.5307 | [5 empty] | 15
87 | 12.5392 | 10.8673 | 16.7189 | 14.4897 | 13.3751 | [5 empty] | 15
88 | 12.3967 | 10.7438 | 16.5289 | 14.3251 | 13.2231 | [5 empty] | 15
89 | 12.2574 | 10.6231 | 16.3432 | 14.1641 | 13.0746 | [5 empty] | 15
90 | 12.1212 | 10.5051 | 16.1616 | 14.0067 | 12.9293 | [5 empty] | 15
91 | 11.988 | 10.3896 | 15.984 | 13.8528 | 12.7872 | [5 empty] | 15
92 | 11.8577 | 10.2767 | 15.8103 | 13.7022 | 12.6482 | [5 empty] | 15
93 | 11.7302 | 10.1662 | 15.6403 | 13.5549 | 12.5122 | [5 empty] | 15
94 | 11.6054 | 10.058 | 15.4739 | 13.4107 | 12.3791 | [5 empty] | 15
95 | 11.4833 | 9.9522 | 15.311 | 13.2695 | 12.2488 | [5 empty] | 15
96 | 11.3636 | 9.8485 | 15.1515 | 13.1313 | 12.1212 | [5 empty] | 15
97 | 11.2465 | 9.747 | 14.9953 | 12.9959 | 11.9963 | [5 empty] | 15
98 | 11.1317 | 9.6475 | 14.8423 | 12.8633 | 11.8738 | [5 empty] | 15
99 | 11.0193 | 9.55 | 14.6924 | 12.7334 | 11.7539 | [5 empty] | 15
100 | 10.9091 | 9.4545 | 14.5455 | 12.6061 | 11.6364 | [5 empty] | 15