## Fermenter and heat exchanger
ORS | 18000 | tonnes/year | Fermenter-Continuous |  |  | Heat exchanger
ORS | 49.3151 | tonnes/day |  |  |  | TANK HEAT LOSS |  |  | Notes | Reference
ORS TS | 30% | % | HRT | 5 | days | h1 (water) | 3000 | W/m2 K | Convection coefficient | -
ORS VS/TS | 70% | % | TS | 10% | % | h2 (air) | 35 | W/m2 K | Convection coefficient | -
ORS | 10.3562 | tonnes VS/day | Ff | 147.9452 | m3/day | L - wall thickness | 10 | mm |  | -
|  |  | Ff | 1.7123 | kg/s | λ (stainless steel) | 14.4 | W/m K | Conductivity coefficient | -
TS% reduction | 15% |  | V | 739.726 | m3 | L - insulation thickness | 13 | mm |  | -
|  |  | V | 162739.726 | gallons | λ (insulation material) | 0.005 | W/m K | Vacuum insulation panels | -
CEPCI 2020 | 596 |  | DIMENTIONS |  |  | U cilinder walls | 0.38029 | W/m2 K |  | -
|  |  | Headspace V | 36.9863 | m3 | A cilinder walls | 289.4855 | m2 |  | -
NaOH | 0.7 | kg/m3 feed | V+Headspace | 776.7123 | m3 | T reactor | 35 | C |  | -
Enzyme VS% | 42% |  | V+Headspace | 170876.7123 | gallons | T air | -10 | C |  | -
|  |  | H/D tank ratio | 0.8 |  | Wind speed | 10 | km/h | NOTE: in red what has not been considered in the calculations yet | -
|  |  | D | 10.7323 | m | Q wall | 4953.9281 | W |  | -
|  |  | H | 8.5859 | m | Insulation - Max T drop | 1 | C/24h |  | -
|  |  | Headspace H | 0.40885 | m | A bottom | 90.4642 | m2
|  |  | Matche.com |  |  | Q bottom | 1627.6775 | W |  | -
|  |  | Type | Tank: API, Cone Roof, Shop Fab |  | Ubottom | 0.59975 | W/m2 K |  | -
|  |  | Material | Stainless Steel 304 |  | λ (wet soil) | 0.6 | W/m K | for clay loam at 18% moinsture content | 2
|  |  | Cost | 310600 | US dollars | T soil | 5 | C |  | -
|  |  | Year | 2014 |  | HEAT - FEEDSTOCK
|  |  | Notes | Other materials and field fabricated are cheaper |  | T feedstock | 5 | C
|  |  | CEPCI | 576 |  | Specific heat capacity (water) | 4200 | J/kg C
|  |  | COST 2020 | 321384.7222 | US dollars | Q feed | 215753.4247 | W
|  |  | Coulson and Richardson Vol 6 |  |  | TOTAL
|  |  | Type | Tank: Cone Roof |  | Q required TOTAL | 222335.0303 | W
|  |  | Material | Stainless Steel |  | HEAT EXCHANGER DESIGN
|  |  | Cost | 181613.7623 | US dollars | Type: | Dounle pipe exchanger
|  |  | Year | 2004 |  | Inner tube: | Corrugated - satinless steel 316 |  | Notes | References
|  |  | Notes | Cheaper in other materials |  | Min sludge velocity | 1.75 | m/s
|  |  | CEPCI | 444 |  | Max sludge velocity | 3 | m/s
|  |  | COST 2020 | 243787.8431 | US dollars | Max hot water T | 75 | C | T1
[6 empty] | Return water T | 60 | C | T2
[6 empty] | Sludge max ∆𝑇 | 3 | C
[6 empty] | Sludge Ti (iteration input) | 32 | C | t1
[6 empty] | F recirculation | 15.411 | kg/s
[6 empty] | F recirculation/F feedstock | 9 | -
[6 empty] | Sludge Tf | 35 | C | t2
[6 empty] | ∆T ln | 33.6441 | K
[6 empty] | Min water velocity | 0.3 | m/s |  | 1
[6 empty] | Max water velocity | 1 | m/s |  | 1
[6 empty] | U - using figure 12.1 | 800 | W/m2 K | Assumed lower value of boiling water and middle of dilute aqueous, this is in accordance with Table 12.1 too | 1
[6 empty] | A | 8.2606 | m2
[6 empty] | A | 88.9166 | ft2
Matche.com
[6 empty] | Type | Double pipe, large
[6 empty] | Material | Stainless Steel 316
[6 empty] | Cost | 34700 | US dollars
[6 empty] | Year | 2014
[6 empty] | CEPCI | 576
[6 empty] | COST 2020 | 35904.8611 | US dollars
Coulson and Richardson Vol 6
[6 empty] | Type | Shell and tube
[6 empty] | Material | Stainless Steel for tubes and shell
[6 empty] | Cost | 20000 | US dollars | Based on graph ->
[6 empty] | Year | 2004
[6 empty] | Notes | Cheaper in other materials
[6 empty] | CEPCI | 444
[6 empty] | COST 2020 | 26846.8468 | US dollars
Chemical Engineering Design - Sinnot and Towler 2020
[6 empty] | Type | Double pipe
[6 empty] | Material | Not specified
[6 empty] | Cost | 18947.1669 | US dollars
[6 empty] | Year | 2007
[6 empty] | CEPCI | 510
[6 empty] | COST 2020 | 22142.1794 | US dollars
𝑄=𝑈 𝐴 ∆𝑇
1/𝑈=1/ℎ1+𝐿/λ+1/ℎ2
𝐴𝑟𝑒𝑎 𝑜𝑓 𝑐𝑖𝑙𝑖𝑛𝑑𝑒𝑟=π𝐷𝐻
𝑉𝑜𝑙𝑢𝑚𝑒 𝑜𝑓 𝑐𝑖𝑙𝑖𝑛𝑑𝑒𝑟=π(𝐷/2)^2𝐻
𝐴𝑟𝑒𝑎 𝑜𝑓 𝑐𝑖𝑟𝑐𝑙𝑒=π(𝐷/2)^2
𝑄=𝑈 𝐴 ∆𝑇𝑙𝑛
1. Heat transfer equpment 1987 Ganapathy (coulson and richardson vol 6)
2. Soil Thermal Conductivity Effects of Density, Moisture, Salt Concentration, and Organic Matter 2000 Abu-Hamdeh, Nidal H.
𝑅𝑒𝑓𝑒𝑟𝑒𝑛𝑐𝑒𝑠:
1. Heat transfer equpment 1987 Ganapathy (coulson and richardson vol 6)
2. Soil Thermal Conductivity Effects of Density, Moisture, Salt Concentration, and Organic Matter 2000 Abu-Hamdeh, Nidal H.

## Pumps and pre-mixer
| Recirculation pump |  |  | feedstock pump & discharge pump |  |  | Pre-mixer |  |  | Reference
| Fr | 15.411 | kg/s | Ff | 1.7123 | kg/s | HRT | 0.5 | h
| Fr | 203.4247 | gallon/min | Ff | 22.6027 | gallon/min | V | 3.0822 | m3
| Efficiency | 75% |  | Efficiency | 75% |  | V | 678.0822 | gallons
Note: pressure changes not included | Specific Work | 92.5555 | J/kg | Specific Work | 92.5555 | J/kg | Specific Power input | 10 | W/m3 | https://core.ac.uk/download/pdf/78558705.pdf | increased a little due to higher ORS viscosity compared to AD sludge
[7 empty] | Efficiency | 75%
| Power | 1901.8252 | W | Power | 211.3139 | W | Power | 41.0959 | W
| Matche.com |  |  | Matche.com |  |  | Matche.com
| Type | Progressive cavity, medium |  | Type | Progressive cavity, medium |  | Type | Reactor, Fermenter
| Material | Stainless Steel, mechanical seal |  | Material | Stainless Steel 316, mechanical seal |  | Material | Stainless Steel 316
| Cost | 48200 | US dollars | Cost | 23000 | US dollars | Cost | 118300 | US dollars
| Year | 2014 |  | Year | 2014 |  | Year | 2014
| Notes | Other materials are cheaper |  | Notes | Other materials are cheaper |  | Notes | Other materials are cheaper
| CEPCI | 576 |  | CEPCI | 576 |  | CEPCI | 576
| COST 2020 | 49873.6111 | US dollars | COST 2020 | 23798.6111 | US dollars | COST 2020 | 122407.6389 | US dollars
| Chemical Engineering Design - Sinnot and Towler 2020 |  |  | Chemical Engineering Design - Sinnot and Towler 2020 |  |  | Chemical Engineering Design - Sinnot and Towler 2020
| Type | Single stage centrifugal |  | Type | Single stage centrifugal |  | Type | Jacketed, agitated
| Material | - |  | Material | - |  | Material | Stainless steel 304
| Cost | 9314.9821 | US dollars | Cost | 7234.2687 | US dollars | Cost | 121904.21 | US dollars
| Year | 2007 |  | Year | 2007 |  | Year | 2007
| CEPCI | 510 |  | CEPCI | 510 |  | CEPCI | 510
| COST 2020 | 10885.7438 | US dollars | COST 2020 | 8454.1649 | US dollars | COST 2020 | 142460.6062 | US dollars

## cap cost
Total purchased equipment costs | 597221.0228 | Worst case scenario
Instalation costs
Foundation & supports | 47777.6818 |  | Based on EPA 1998
Erection & handling | 83610.9432
Electrical | 23888.8409
Piping | 11944.4205
Insulation | 5972.2102
Painting | 5972.2102
TOTAL DIRECT CAPITAL COSTS | 776387.3297
Indirect capital costs
Engineering and supervision | 59722.1023
Construction and field expenses | 29861.0511 | Based on OAQPS
contractor fees | 59722.1023
start-up | 11944.4205
performance testing | 5972.2102
TOTAL INDERECT CAPITAL COSTS | 167221.8864

## total Costs
Direct cap cost | 776387.3297
Indirect cap cost | 167221.8864
TOTAL cap cost (12% contingency) | 1056842.322
Operating costs
Fixed |  |  |  |  | Variable
|  | $/year |  |  | Landfill tax | 94.15 | £/ton | 133.693 | $/ton |  | 2406474 | $/year
Maintenance | 5 of indirect capital cost | 8361.0943 |  | 2.403% | Feedstock | 0 |  |  |  |  | 0 | $/year | 0%
Personnel | 2 ppl for solids-fluids process each step | 166400 | Number of personnel*40hours/week*52 weeks*hourly wage | 47.83% | Enzymes | 6.27 | $/kg protein |  |  |  | 284407.2 | $/year | 26.29%
Laboratory costs | 20 of personnel | 33280 |  | 9.565% | NaOH | 350 | $/ton |  |  |  | 13230 | $/year | 1.223%
Supervision | 20% of personnel | 33280 |  | 9.565% | Natural gas | 0.03 | £/kWh | 0.0426 | $/kWh |  | 82970.0973 | $/year | 7.671%
Plant overheads | 50% of perssonel | 83200 |  | 23.91% | Electricity | 0.145 | £/kWh | 0.2059 | $/kWh |  | 4266.7027 | $/year | 0.3945%
Capital charges | 10% of indirect capital cost | 16722.1886 |  | 4.806% | Water (90% recycled) | 4.3 | £/m3 | 6.106 | $/m3 |  | 29675.16 | $/year | 2.743%
Insurance | 1% of indirect capital cost | 1672.2189 |  | 0.4806% | Purification cost | 3 | kwh/kg acid | 3240000 | kwh/year |  | 667116 | $/year | 61.67% | 12.354 | $/m3 effluent
Local taxes | 2% of indirect capital cost | 3344.4377 |  | 0.9612% |  |  |  | TOTAL VARIABLE COSTS |  |  | 1081665.1599 | $/year | EXCLUDING landfill tax which has to be paid regardless of AF treatment
Royalties | 1% of indirect capital cost | 1672.2189 |  | 0.4806%
| TOTAL FIXED COSTS | 347932.1584 | $/year
Direct production cost (DPC) | Variable + Fixed operating costs | 1429597.3183 | $/year
TOTAL OPERATING COST | 1.2 x DPC | 1715516.782 | $/year
| CASH FLOWS |  |  |  | Profits
| Discount rate | 15%
| *without equipment lifespam and increasing production costs and market value of product | - |  |  | Acetic acid | 0.89 | $/kg
year | cash flow ($) | discounted cash flow ($) | Net present value (NPV) |  | Propionic | 2.2 | $/kg
-1 | -422736.9288 |  | -422736.9288 |  | Butyric | 2.55 | $/kg
0 | -634105.3932 |  | -1056842.322 |  | Mixture | 1.88 | $/kg
1 | 675854.318 |  | -469142.9151 |  | VFA conc | 20 | kg/m3 |  | COD average | 1.4667 | 29.3333 | g COD/L
2 | 675854.318 |  | 41900.0475 |  | VFA Q | 54000 | m3/year
3 | 675854.318 |  | 486285.2324 |  | VFA Q | 1080000 | kg/year | (pure)
4 | 675854.318 |  | 872707.1323 |  | VFA sales | 2030400 | $/year
5 | 675854.318 |  | 1208726.1756
6 | 675854.318 |  | 1500916.6481 |  | Landfill tax discount | 360971.1 | $/year
7 | 675854.318 |  | 1754995.3199
8 | 675854.318 |  | 1975933.2953 |  | EBITDA | 2391371.1 | $/year
9 | 675854.318 |  | 2168053.2739
10 | 675854.318 |  | 2335114.1249
11 | 675854.318 |  | 2480384.4301
12 | 675854.318 |  | 2606706.4346
13 | 675854.318 |  | 2716551.6559
14 | 675854.318 |  | 2812069.2397
15 | 675854.318 |  | 2895128.0082
16 | 675854.318 |  | 2967353.0242
17 | 675854.318 |  | 3030157.3861
18 | 675854.318 |  | 3084769.8746
19 | 675854.318 |  | 3132258.995
20 | 675854.318 |  | 3173553.8824
21 | 675854.318 |  | 3209462.4801
22 | 675854.318 |  | 3240687.3477
23 | 675854.318 |  | 3267839.4064
24 | 675854.318 |  | 3291449.8923
25 | 675854.318 |  | 3311980.7496

## NPV vs VFA price
NVP
year/ VFA price | 1 | 1.2 | 1.4 | 1.6 | 1.88 | 2
-1 | -422736.9288 | -422736.9288 | -422736.9288 | -422736.9288 | -422736.9288 | -422736.9288
0 | -1056842.322 | -1056842.322 | -1056842.322 | -1056842.322 | -1056842.322 | -1056842.322
1 | -1295577.6977 | -1107751.6107 | -919925.5238 | -732099.4368 | -469142.9151 | -356447.2629
2 | -1503173.6765 | -1152020.5574 | -800867.4383 | -449714.3192 | 41900.0475 | 252591.919
3 | -1683691.9189 | -1190515.2936 | -697338.6683 | -204162.043 | 486285.2324 | 782191.2076
4 | -1840664.3037 | -1223988.9773 | -607313.651 | 9361.6754 | 872707.1323 | 1242712.3281
5 | -1977162.0295 | -1253096.5284 | -529031.0272 | 195034.474 | 1208726.1756 | 1643165.4763
6 | -2095855.7042 | -1278407.4423 | -460959.1804 | 356489.0815 | 1500916.6481 | 1991385.6053
7 | -2199067.5952 | -1300416.9327 | -401766.2702 | 496884.3923 | 1754995.3199 | 2294185.7174
8 | -2288817.0656 | -1319555.62 | -350294.1743 | 618967.2713 | 1975933.2953 | 2557490.1627
9 | -2366860.0834 | -1336197.9567 | -305535.8301 | 725126.2966 | 2168053.2739 | 2786450.5499
10 | -2434723.5771 | -1350669.5539 | -266615.5308 | 817438.4924 | 2335114.1249 | 2985546.5388
11 | -2493735.3108 | -1363253.5515 | -232771.7922 | 897709.9671 | 2480384.4301 | 3158673.4857
12 | -2545049.8618 | -1374196.1581 | -203342.4544 | 967511.2494 | 2606706.4346 | 3309218.6568
13 | -2589671.2105 | -1383711.4681 | -177751.7258 | 1028208.0166 | 2716551.6559 | 3440127.5014
14 | -2628472.3833 | -1391985.6508 | -155498.9183 | 1080987.8142 | 2812069.2397 | 3553961.2792
15 | -2662212.5336 | -1399180.5923 | -136148.651 | 1126883.2903 | 2895128.0082 | 3652947.173
16 | -2691551.7947 | -1405437.0631 | -119322.3315 | 1166792.4001 | 2967353.0242 | 3739021.8632
17 | -2717064.1956 | -1410877.4725 | -104690.7494 | 1201495.9737 | 3030157.3861 | 3813869.4199
18 | -2739248.8921 | -1415608.2633 | -91967.6345 | 1231672.9943 | 3084769.8746 | 3878954.2519
19 | -2758539.9325 | -1419721.9944 | -80904.0563 | 1257913.8817 | 3132258.995 | 3935549.7579
20 | -2775314.7502 | -1423299.1519 | -71283.5536 | 1280732.0447 | 3173553.8824 | 3984763.2414
21 | -2789901.5483 | -1426409.7237 | -62917.899 | 1300573.9256 | 3209462.4801 | 4027557.5749
22 | -2802585.7205 | -1429114.5686 | -55643.4168 | 1317827.7351 | 3240687.3477 | 4064770.0388
23 | -2813615.4355 | -1431466.6078 | -49317.7801 | 1332831.0476 | 3267839.4064 | 4097128.703
24 | -2823206.492 | -1433511.8592 | -43817.2264 | 1345877.4064 | 3291449.8923 | 4125266.6719
25 | -2831546.5411 | -1435290.3387 | -39034.1362 | 1357222.0662 | 3311980.7496 | 4149734.471

## Flowrate recirc
7397.2603 | m3/hour
2054.7945 | kg/s
410.9589 | kg/s