## Metadata
This spreadsheet contains the imported raw data and subsequent analysis from:
Heat Recovery Proof of Concept Test 1
The analysis of each set of raw data consists of:
Calculation of average heat exchanger water flow measurement from timed results taken during testing
Converting gauge pressure readings to absolute
Plotting pressures vs. time and determining visually where equilibrium is established
Plotting temperatrues vs time and determining visually where equilibrium is established
Using Excel functions to find min, max, and average pressure and temperature values during equilibrium
The final analysis calculates the efficiency of the heat recovery in the heat exchanger from this data.
An analysis 'sheet' calculates the uncertainty and/or variability of calculated/measured values to allow for error bars to be plotted on the graphs in the efficiency analysis
The raw data analysed in this spreadsheet is as follows:
Date Created | Test Reference | Comments
2019-09-03 | 10.7mL/s
2019-09-03 | 5.6mL/s
2019-09-03 | 11.8mL/s
2019-09-03 | 18.4mL/s
2019-09-03 | 13.1mL/s
2019-10-01 | 8.3mL/s
2019-10-01 | 15.4mL/s | The data from this test did not give a suitable equilibrium and could not be analysed properly. This is because the vacuum pump broke during these tests.

## 10.7mL s
|  |  | BoilerPressure |  | HEPressure |  | SCPressure
Date | Clock | Timer | Gauge (raw) | Absolute (analysis) | Gauge (raw) | Absolute (analysis) | Gauge (raw) | Absolute (analysis) | HETemperature | SCTemperature
2019-09-03 | 10:40 | 0.042969 | 0.04 | 1.04 | -0.17 | 0.83 | -0.12 | 0.88 | 43.95 | 28.32 |  | Flow
2019-09-03 | 10:40 | 0.14062 | 0.04 | 1.04 | -0.18 | 0.82 | -0.13 | 0.87 | 43.95 | 29.3 |  | mL | seconds | flow
2019-09-03 | 10:40 | 0.24219 | 0.05 | 1.05 | -0.18 | 0.82 | -0.15 | 0.85 | 44.92 | 29.3 |  | 100 | 8 | 12.5 | start
2019-09-03 | 10:40 | 0.35156 | 0.06 | 1.06 | -0.18 | 0.82 | -0.15 | 0.85 | 43.95 | 28.32 |  | 100 | 9 | 11.1
2019-09-03 | 10:40 | 0.45312 | 0.04 | 1.04 | -0.19 | 0.81 | -0.14 | 0.86 | 43.95 | 27.34 |  | 100 | 9 | 11.1
2019-09-03 | 10:40 | 0.55078 | 0.01 | 1.01 | -0.16 | 0.84 | -0.14 | 0.86 | 42.97 | 27.34
2019-09-03 | 10:40 | 0.65234 | 0 | 1 | -0.16 | 0.84 | -0.13 | 0.87 | 44.92 | 28.32 |  | 100 | 9 | 11.1 | end
2019-09-03 | 10:40 | 0.76172 | 0.03 | 1.03 | -0.16 | 0.84 | -0.12 | 0.88 | 43.95 | 28.32 |  | 100 | 11 | 9.1
2019-09-03 | 10:40 | 0.86328 | 0.01 | 1.01 | -0.15 | 0.85 | -0.13 | 0.87 | 43.95 | 29.3 |  | 100 | 11 | 9.1
2019-09-03 | 10:40 | 0.96094 | -0.01 | 0.99 | -0.15 | 0.85 | -0.12 | 0.88 | 43.95 | 28.32
2019-09-03 | 10:40 | 1.0625 | 0.04 | 1.04 | -0.18 | 0.82 | -0.13 | 0.87 | 42.97 | 27.34 |  |  |  | 10.6667 | average
2019-09-03 | 10:40 | 1.1719 | 0.05 | 1.05 | -0.18 | 0.82 | -0.14 | 0.86 | 43.95 | 28.32
2019-09-03 | 10:40 | 1.2734 | 0.05 | 1.05 | -0.18 | 0.82 | -0.13 | 0.87 | 43.95 | 27.34
2019-09-03 | 10:40 | 1.3711 | 0.05 | 1.05 | -0.19 | 0.81 | -0.14 | 0.86 | 44.92 | 28.32
2019-09-03 | 10:40 | 1.4805 | 0.04 | 1.04 | -0.19 | 0.81 | -0.14 | 0.86 | 42.97 | 28.32
2019-09-03 | 10:40 | 1.582 | 0.01 | 1.01 | -0.16 | 0.84 | -0.14 | 0.86 | 43.95 | 29.3
2019-09-03 | 10:40 | 1.6836 | 0.02 | 1.02 | -0.16 | 0.84 | -0.13 | 0.87 | 44.92 | 29.3
2019-09-03 | 10:40 | 1.7812 | 0.01 | 1.01 | -0.15 | 0.85 | -0.12 | 0.88 | 43.95 | 28.32
2019-09-03 | 10:40 | 1.8906 | 0 | 1 | -0.14 | 0.86 | -0.12 | 0.88 | 43.95 | 29.3
2019-09-03 | 10:40 | 1.9922 | 0.03 | 1.03 | -0.17 | 0.83 | -0.12 | 0.88 | 42.97 | 28.32
2019-09-03 | 10:40 | 2.0898 | 0.04 | 1.04 | -0.18 | 0.82 | -0.12 | 0.88 | 44.92 | 30.27
2019-09-03 | 10:40 | 2.1914 | 0.04 | 1.04 | -0.18 | 0.82 | -0.14 | 0.86 | 42.97 | 27.34
2019-09-03 | 10:40 | 2.3008 | 0.04 | 1.04 | -0.17 | 0.83 | -0.15 | 0.85 | 43.95 | 27.34
2019-09-03 | 10:40 | 2.4023 | 0.05 | 1.05 | -0.18 | 0.82 | -0.14 | 0.86 | 45.9 | 29.3
2019-09-03 | 10:40 | 2.5 | 0.03 | 1.03 | -0.16 | 0.84 | -0.14 | 0.86 | 43.95 | 29.3
2019-09-03 | 10:40 | 2.6133 | 0.02 | 1.02 | -0.17 | 0.83 | -0.13 | 0.87 | 44.92 | 28.32
2019-09-03 | 10:40 | 2.7109 | -0.01 | 0.99 | -0.15 | 0.85 | -0.13 | 0.87 | 44.92 | 28.32
2019-09-03 | 10:40 | 2.8125 | 0.01 | 1.01 | -0.15 | 0.85 | -0.13 | 0.87 | 44.92 | 29.3
2019-09-03 | 10:40 | 2.9102 | 0 | 1 | -0.15 | 0.85 | -0.13 | 0.87 | 43.95 | 28.32
2019-09-03 | 10:40 | 3.0234 | 0.03 | 1.03 | -0.17 | 0.83 | -0.13 | 0.87 | 43.95 | 29.3
2019-09-03 | 10:40 | 3.1211 | 0.04 | 1.04 | -0.17 | 0.83 | -0.14 | 0.86 | 44.92 | 29.3
2019-09-03 | 10:40 | 3.2227 | 0.05 | 1.05 | -0.18 | 0.82 | -0.14 | 0.86 | 43.95 | 28.32
2019-09-03 | 10:40 | 3.3203 | 0.05 | 1.05 | -0.18 | 0.82 | -0.13 | 0.87 | 43.95 | 28.32
2019-09-03 | 10:40 | 3.4336 | 0.05 | 1.05 | -0.19 | 0.81 | -0.13 | 0.87 | 43.95 | 30.27
2019-09-03 | 10:40 | 3.5312 | 0.02 | 1.02 | -0.14 | 0.86 | -0.14 | 0.86 | 44.92 | 29.3
2019-09-03 | 10:40 | 3.6406 | 0.03 | 1.03 | -0.15 | 0.85 | -0.13 | 0.87 | 43.95 | 29.3
2019-09-03 | 10:40 | 3.7422 | 0.01 | 1.01 | -0.15 | 0.85 | -0.12 | 0.88 | 45.9 | 31.25
2019-09-03 | 10:40 | 3.8398 | 0.01 | 1.01 | -0.15 | 0.85 | -0.12 | 0.88 | 43.95 | 29.3
2019-09-03 | 10:40 | 3.9414 | 0.01 | 1.01 | -0.14 | 0.86 | -0.13 | 0.87 | 43.95 | 29.3
2019-09-03 | 10:40 | 4.043 | 0.03 | 1.03 | -0.18 | 0.82 | -0.15 | 0.85 | 44.92 | 30.27
2019-09-03 | 10:40 | 4.1523 | 0.05 | 1.05 | -0.18 | 0.82 | -0.12 | 0.88 | 44.92 | 31.25
2019-09-03 | 10:40 | 4.25 | 0.04 | 1.04 | -0.18 | 0.82 | -0.14 | 0.86 | 43.95 | 30.27
2019-09-03 | 10:40 | 4.3516 | 0.05 | 1.05 | -0.18 | 0.82 | -0.14 | 0.86 | 43.95 | 29.3 |  | minimum boiler pressure from 240 seconds is: |  |  |  | 0.78 | average Pb | 0.87418
2019-09-03 | 10:40 | 4.4531 | 0.06 | 1.06 | -0.18 | 0.82 | -0.15 | 0.85 | 44.92 | 30.27 |  | maximum boiler pressure from 240 seconds is: |  |  |  | 0.96
2019-09-03 | 10:40 | 4.5625 | 0.01 | 1.01 | -0.16 | 0.84 | -0.13 | 0.87 | 45.9 | 31.25
2019-09-03 | 10:40 | 4.6602 | 0.01 | 1.01 | -0.16 | 0.84 | -0.13 | 0.87 | 43.95 | 31.25 |  | minimum heat exchanger pressure from 240 seconds is: |  |  |  | 0.31 | average Phe | 0.35654
2019-09-03 | 10:40 | 4.7734 | 0.01 | 1.01 | -0.15 | 0.85 | -0.12 | 0.88 | 44.92 | 32.23 |  | maximum heat exchanger pressure from 240 seconds is: |  |  |  | 0.44
2019-09-03 | 10:40 | 4.8711 | 0.01 | 1.01 | -0.14 | 0.86 | -0.12 | 0.88 | 45.9 | 32.23
2019-09-03 | 10:40 | 4.9727 | 0.02 | 1.02 | -0.16 | 0.84 | -0.11 | 0.89 | 44.92 | 32.23
2019-09-03 | 10:40 | 5.0703 | 0.04 | 1.04 | -0.17 | 0.83 | -0.13 | 0.87 | 42.97 | 31.25
2019-09-03 | 10:40 | 5.1836 | 0.04 | 1.04 | -0.17 | 0.83 | -0.13 | 0.87 | 43.95 | 30.27
2019-09-03 | 10:40 | 5.2812 | 0.04 | 1.04 | -0.18 | 0.82 | -0.14 | 0.86 | 42.97 | 31.25
2019-09-03 | 10:40 | 5.3828 | 0.05 | 1.05 | -0.17 | 0.83 | -0.13 | 0.87 | 43.95 | 31.25
2019-09-03 | 10:40 | 5.4805 | 0.04 | 1.04 | -0.18 | 0.82 | -0.14 | 0.86 | 43.95 | 32.23
2019-09-03 | 10:40 | 5.5898 | 0.02 | 1.02 | -0.16 | 0.84 | -0.13 | 0.87 | 43.95 | 32.23
2019-09-03 | 10:40 | 5.6914 | 0 | 1 | -0.15 | 0.85 | -0.13 | 0.87 | 44.92 | 33.2
2019-09-03 | 10:40 | 5.793 | 0.02 | 1.02 | -0.16 | 0.84 | -0.12 | 0.88 | 44.92 | 33.2
2019-09-03 | 10:40 | 5.9023 | 0 | 1 | -0.16 | 0.84 | -0.11 | 0.89 | 43.95 | 32.23
2019-09-03 | 10:40 | 6 | 0.04 | 1.04 | -0.17 | 0.83 | -0.13 | 0.87 | 42.97 | 33.2
2019-09-03 | 10:40 | 6.1016 | 0.04 | 1.04 | -0.18 | 0.82 | -0.14 | 0.86 | 43.95 | 33.2
2019-09-03 | 10:40 | 6.2031 | 0.05 | 1.05 | -0.17 | 0.83 | -0.13 | 0.87 | 42.97 | 32.23
2019-09-03 | 10:40 | 6.3125 | 0.04 | 1.04 | -0.17 | 0.83 | -0.14 | 0.86 | 43.95 | 33.2
2019-09-03 | 10:40 | 6.4102 | 0.05 | 1.05 | -0.19 | 0.81 | -0.14 | 0.86 | 43.95 | 33.2
2019-09-03 | 10:40 | 6.5117 | 0.04 | 1.04 | -0.16 | 0.84 | -0.13 | 0.87 | 43.95 | 34.18
2019-09-03 | 10:40 | 6.6133 | 0.01 | 1.01 | -0.16 | 0.84 | -0.12 | 0.88 | 43.95 | 34.18
2019-09-03 | 10:40 | 6.7227 | 0.01 | 1.01 | -0.16 | 0.84 | -0.12 | 0.88 | 43.95 | 32.23
2019-09-03 | 10:40 | 6.8203 | 0.01 | 1.01 | -0.15 | 0.85 | -0.12 | 0.88 | 44.92 | 34.18
2019-09-03 | 10:40 | 6.9219 | 0 | 1 | -0.15 | 0.85 | -0.14 | 0.86 | 44.92 | 34.18
2019-09-03 | 10:40 | 7.0234 | 0.04 | 1.04 | -0.18 | 0.82 | -0.14 | 0.86 | 43.95 | 35.16
2019-09-03 | 10:40 | 7.1211 | 0.04 | 1.04 | -0.19 | 0.81 | -0.16 | 0.84 | 44.92 | 35.16
2019-09-03 | 10:40 | 7.2305 | 0.05 | 1.05 | -0.21 | 0.79 | -0.16 | 0.84 | 44.92 | 34.18 |  | temperature equilibrium from 100 seconds to 250 seconds
2019-09-03 | 10:40 | 7.332 | 0.04 | 1.04 | -0.22 | 0.78 | -0.16 | 0.84 | 45.9 | 36.13
2019-09-03 | 10:40 | 7.4414 | 0.07 | 1.07 | -0.23 | 0.77 | -0.18 | 0.82 | 44.92 | 35.16 |  | minimum heat exchanger outlet temperature is: |  |  |  | 83.01 | average SC bath temp |  | 33.2274
2019-09-03 | 10:40 | 7.543 | 0.01 | 1.01 | -0.21 | 0.79 | -0.18 | 0.82 | 45.9 | 33.2 |  | maximum heat exchanger outlet temperature is: |  |  |  | 88.87
2019-09-03 | 10:40 | 7.6406 | 0 | 1 | -0.2 | 0.8 | -0.19 | 0.81 | 46.88 | 34.18 | [6 empty] | STDEV | 0.82704
2019-09-03 | 10:40 | 7.7422 | -0.01 | 0.99 | -0.2 | 0.8 | -0.17 | 0.83 | 48.83 | 36.13 |  | average HE outlet temperature is: |  |  |  | 85.503
2019-09-03 | 10:40 | 7.8516 | -0.01 | 0.99 | -0.21 | 0.79 | -0.19 | 0.81 | 49.8 | 36.13
2019-09-03 | 10:40 | 7.9531 | -0.01 | 0.99 | -0.21 | 0.79 | -0.2 | 0.8 | 49.8 | 36.13 |  | number of temperature points measured is: |  |  |  | 1461
2019-09-03 | 10:40 | 8.0508 | 0.04 | 1.04 | -0.26 | 0.74 | -0.23 | 0.77 | 51.76 | 35.16
2019-09-03 | 10:40 | 8.1523 | 0.04 | 1.04 | -0.29 | 0.71 | -0.24 | 0.76 | 51.76 | 35.16
2019-09-03 | 10:40 | 8.2617 | 0.05 | 1.05 | -0.3 | 0.7 | -0.26 | 0.74 | 55.66 | 36.13
2019-09-03 | 10:40 | 8.3633 | 0.06 | 1.06 | -0.32 | 0.68 | -0.25 | 0.75 | 56.64 | 35.16
2019-09-03 | 10:40 | 8.4609 | 0.06 | 1.06 | -0.08 | 0.92 | -0.29 | 0.71 | 58.59 | 36.13
2019-09-03 | 10:40 | 8.5703 | 0.01 | 1.01 | -0.27 | 0.73 | -0.27 | 0.73 | 62.5 | 36.13
2019-09-03 | 10:40 | 8.6719 | -0.03 | 0.97 | -0.26 | 0.74 | -0.27 | 0.73 | 62.5 | 37.11
2019-09-03 | 10:40 | 8.7734 | -0.02 | 0.98 | -0.27 | 0.73 | -0.25 | 0.75 | 65.43 | 36.13
2019-09-03 | 10:40 | 8.8711 | -0.03 | 0.97 | -0.28 | 0.72 | -0.28 | 0.72 | 66.41 | 37.11
2019-09-03 | 10:40 | 8.9805 | 0.01 | 1.01 | -0.3 | 0.7 | -0.28 | 0.72 | 68.36 | 38.09
2019-09-03 | 10:40 | 9.082 | 0.03 | 1.03 | -0.34 | 0.66 | -0.3 | 0.7 | 70.31 | 34.18
2019-09-03 | 10:40 | 9.1836 | 0.03 | 1.03 | -0.37 | 0.63 | -0.32 | 0.68 | 70.31 | 37.11
2019-09-03 | 10:40 | 9.2812 | 0.04 | 1.04 | -0.37 | 0.63 | -0.32 | 0.68 | 72.27 | 36.13
2019-09-03 | 10:40 | 9.3906 | 0.06 | 1.06 | -0.37 | 0.63 | -0.33 | 0.67 | 74.22 | 37.11
2019-09-03 | 10:40 | 9.4922 | 0.03 | 1.03 | -0.37 | 0.63 | -0.35 | 0.65 | 75.2 | 37.11
2019-09-03 | 10:40 | 9.6016 | -0.02 | 0.98 | -0.32 | 0.68 | -0.33 | 0.67 | 75.2 | 37.11
2019-09-03 | 10:40 | 9.7031 | -0.01 | 0.99 | -0.34 | 0.66 | -0.33 | 0.67 | 77.15 | 38.09
2019-09-03 | 10:40 | 9.8008 | -0.01 | 0.99 | -0.34 | 0.66 | -0.33 | 0.67 | 78.12 | 38.09
2019-09-03 | 10:40 | 9.9023 | -0.05 | 0.95 | -0.33 | 0.67 | -0.34 | 0.66 | 76.17 | 36.13
2019-09-03 | 10:40 | 10 | 0.02 | 1.02 | -0.38 | 0.62 | -0.35 | 0.65 | 77.15 | 38.09
2019-09-03 | 10:40 | 10.1133 | 0.02 | 1.02 | -0.4 | 0.6 | -0.37 | 0.63 | 77.15 | 37.11
2019-09-03 | 10:40 | 10.2109 | 0.03 | 1.03 | -0.42 | 0.58 | -0.37 | 0.63 | 77.15 | 38.09
2019-09-03 | 10:40 | 10.3125 | 0.04 | 1.04 | -0.42 | 0.58 | -0.37 | 0.63 | 78.12 | 39.06
2019-09-03 | 10:40 | 10.4102 | 0.04 | 1.04 | -0.42 | 0.58 | -0.4 | 0.6 | 79.1 | 39.06
2019-09-03 | 10:40 | 10.5234 | 0.04 | 1.04 | -0.39 | 0.61 | -0.38 | 0.62 | 78.12 | 40.04
2019-09-03 | 10:40 | 10.6211 | -0.03 | 0.97 | -0.37 | 0.63 | -0.37 | 0.63 | 78.12 | 36.13
2019-09-03 | 10:40 | 10.7305 | -0.03 | 0.97 | -0.36 | 0.64 | -0.37 | 0.63 | 79.1 | 38.09
2019-09-03 | 10:40 | 10.832 | -0.04 | 0.96 | -0.37 | 0.63 | -0.37 | 0.63 | 78.12 | 39.06
2019-09-03 | 10:40 | 10.9336 | -0.05 | 0.95 | -0.35 | 0.65 | -0.36 | 0.64 | 80.08 | 40.04
2019-09-03 | 10:40 | 11.0312 | 0.02 | 1.02 | -0.43 | 0.57 | -0.38 | 0.62 | 79.1 | 40.04
2019-09-03 | 10:40 | 11.1406 | 0.04 | 1.04 | -0.44 | 0.56 | -0.39 | 0.61 | 80.08 | 41.02
2019-09-03 | 10:40 | 11.2422 | 0.05 | 1.05 | -0.45 | 0.55 | -0.41 | 0.59 | 79.1 | 39.06
2019-09-03 | 10:40 | 11.3398 | 0.05 | 1.05 | -0.45 | 0.55 | -0.41 | 0.59 | 79.1 | 41.02
2019-09-03 | 10:40 | 11.4414 | 0.04 | 1.04 | -0.48 | 0.52 | -0.41 | 0.59 | 79.1 | 38.09
2019-09-03 | 10:40 | 11.543 | -0.01 | 0.99 | -0.39 | 0.61 | -0.4 | 0.6 | 80.08 | 41.02
2019-09-03 | 10:40 | 11.6523 | -0.02 | 0.98 | -0.39 | 0.61 | -0.39 | 0.61 | 79.1 | 40.04
2019-09-03 | 10:40 | 11.75 | -0.04 | 0.96 | -0.38 | 0.62 | -0.4 | 0.6 | 79.1 | 40.04
2019-09-03 | 10:40 | 11.8633 | -0.07 | 0.93 | -0.38 | 0.62 | -0.39 | 0.61 | 79.1 | 40.04
2019-09-03 | 10:40 | 11.9609 | -0.06 | 0.94 | -0.37 | 0.63 | -0.38 | 0.62 | 78.12 | 41.02
2019-09-03 | 10:40 | 12.0625 | 0.02 | 1.02 | -0.45 | 0.55 | -0.43 | 0.57 | 78.12 | 41.02
2019-09-03 | 10:40 | 12.1602 | 0.06 | 1.06 | -0.48 | 0.52 | -0.43 | 0.57 | 79.1 | 38.09
2019-09-03 | 10:40 | 12.2734 | 0.04 | 1.04 | -0.48 | 0.52 | -0.43 | 0.57 | 77.15 | 38.09
2019-09-03 | 10:40 | 12.3711 | 0.04 | 1.04 | -0.5 | 0.5 | -0.44 | 0.56 | 76.17 | 39.06
2019-09-03 | 10:40 | 12.4727 | 0.05 | 1.05 | -0.48 | 0.52 | -0.44 | 0.56 | 77.15 | 39.06
2019-09-03 | 10:40 | 12.5703 | -0.01 | 0.99 | -0.43 | 0.57 | -0.44 | 0.56 | 78.12 | 39.06
2019-09-03 | 10:40 | 12.6836 | -0.01 | 0.99 | -0.4 | 0.6 | -0.41 | 0.59 | 78.12 | 41.02
2019-09-03 | 10:40 | 12.7812 | -0.05 | 0.95 | -0.39 | 0.61 | -0.42 | 0.58 | 77.15 | 41.02
2019-09-03 | 10:40 | 12.8828 | -0.07 | 0.93 | -0.41 | 0.59 | -0.41 | 0.59 | 77.15 | 41.02
2019-09-03 | 10:40 | 12.9922 | 0 | 1 | -0.45 | 0.55 | -0.42 | 0.58 | 77.15 | 37.11
2019-09-03 | 10:40 | 13.082 | 0.03 | 1.03 | -0.5 | 0.5 | -0.43 | 0.57 | 76.17 | 40.04
2019-09-03 | 10:40 | 13.1914 | 0.04 | 1.04 | -0.5 | 0.5 | -0.45 | 0.55 | 77.15 | 40.04
2019-09-03 | 10:40 | 13.293 | 0.04 | 1.04 | -0.51 | 0.49 | -0.46 | 0.54 | 77.15 | 40.04
2019-09-03 | 10:40 | 13.4023 | 0.04 | 1.04 | -0.51 | 0.49 | -0.46 | 0.54 | 78.12 | 40.04
2019-09-03 | 10:40 | 13.5 | 0.04 | 1.04 | -0.52 | 0.48 | -0.48 | 0.52 | 77.15 | 40.04
2019-09-03 | 10:40 | 13.6016 | -0.03 | 0.97 | -0.43 | 0.57 | -0.43 | 0.57 | 78.12 | 42.97
2019-09-03 | 10:40 | 13.7031 | -0.06 | 0.94 | -0.4 | 0.6 | -0.43 | 0.57 | 77.15 | 37.11
2019-09-03 | 10:40 | 13.8125 | -0.07 | 0.93 | -0.41 | 0.59 | -0.43 | 0.57 | 77.15 | 41.02
2019-09-03 | 10:40 | 13.9102 | -0.09 | 0.91 | -0.4 | 0.6 | -0.43 | 0.57 | 76.17 | 41.02
2019-09-03 | 10:40 | 14.0117 | 0.03 | 1.03 | -0.49 | 0.51 | -0.45 | 0.55 | 77.15 | 41.02
2019-09-03 | 10:40 | 14.1133 | 0.03 | 1.03 | -0.5 | 0.5 | -0.46 | 0.54 | 76.17 | 40.04
2019-09-03 | 10:40 | 14.2227 | 0.02 | 1.02 | -0.52 | 0.48 | -0.45 | 0.55 | 77.15 | 40.04
2019-09-03 | 10:40 | 14.3203 | 0.04 | 1.04 | -0.52 | 0.48 | -0.48 | 0.52 | 77.15 | 41.02
2019-09-03 | 10:40 | 14.4219 | 0.04 | 1.04 | -0.52 | 0.48 | -0.48 | 0.52 | 76.17 | 41.02
2019-09-03 | 10:40 | 14.5312 | 0.02 | 1.02 | -0.5 | 0.5 | -0.47 | 0.53 | 76.17 | 38.09
2019-09-03 | 10:40 | 14.6328 | -0.04 | 0.96 | -0.44 | 0.56 | -0.45 | 0.55 | 78.12 | 41.02
2019-09-03 | 10:40 | 14.7305 | -0.07 | 0.93 | -0.41 | 0.59 | -0.45 | 0.55 | 78.12 | 41.99
2019-09-03 | 10:40 | 14.832 | -0.05 | 0.95 | -0.41 | 0.59 | -0.44 | 0.56 | 77.15 | 41.99
2019-09-03 | 10:40 | 14.9414 | -0.08 | 0.92 | -0.41 | 0.59 | -0.43 | 0.57 | 76.17 | 41.99
2019-09-03 | 10:40 | 15.043 | 0.02 | 1.02 | -0.5 | 0.5 | -0.45 | 0.55 | 77.15 | 42.97
2019-09-03 | 10:40 | 15.1406 | 0.03 | 1.03 | -0.53 | 0.47 | -0.48 | 0.52 | 77.15 | 41.02
2019-09-03 | 10:40 | 15.2422 | 0.04 | 1.04 | -0.54 | 0.46 | -0.48 | 0.52 | 76.17 | 40.04
2019-09-03 | 10:40 | 15.3516 | 0.04 | 1.04 | -0.54 | 0.46 | -0.49 | 0.51 | 76.17 | 39.06
2019-09-03 | 10:40 | 15.4531 | 0.05 | 1.05 | -0.53 | 0.47 | -0.49 | 0.51 | 77.15 | 41.02
2019-09-03 | 10:40 | 15.5508 | -0.02 | 0.98 | -0.48 | 0.52 | -0.48 | 0.52 | 76.17 | 41.02
2019-09-03 | 10:40 | 15.6602 | -0.05 | 0.95 | -0.44 | 0.56 | -0.46 | 0.54 | 76.17 | 41.99
2019-09-03 | 10:40 | 15.7617 | -0.06 | 0.94 | -0.43 | 0.57 | -0.45 | 0.55 | 77.15 | 41.02
2019-09-03 | 10:40 | 15.8633 | -0.08 | 0.92 | -0.43 | 0.57 | -0.46 | 0.54 | 76.17 | 41.02
2019-09-03 | 10:40 | 15.9609 | -0.07 | 0.93 | -0.42 | 0.58 | -0.45 | 0.55 | 75.2 | 41.02
2019-09-03 | 10:40 | 16.0703 | 0.04 | 1.04 | -0.53 | 0.47 | -0.49 | 0.51 | 76.17 | 38.09
2019-09-03 | 10:40 | 16.1719 | 0.04 | 1.04 | -0.53 | 0.47 | -0.49 | 0.51 | 76.17 | 41.02
2019-09-03 | 10:40 | 16.2734 | 0.02 | 1.02 | -0.54 | 0.46 | -0.49 | 0.51 | 77.15 | 41.02
2019-09-03 | 10:40 | 16.3711 | 0.04 | 1.04 | -0.55 | 0.45 | -0.5 | 0.5 | 76.17 | 40.04
2019-09-03 | 10:40 | 16.4805 | 0.05 | 1.05 | -0.55 | 0.45 | -0.51 | 0.49 | 77.15 | 41.02
2019-09-03 | 10:40 | 16.582 | -0.03 | 0.97 | -0.46 | 0.54 | -0.49 | 0.51 | 76.17 | 41.02
2019-09-03 | 10:40 | 16.6914 | -0.08 | 0.92 | -0.45 | 0.55 | -0.48 | 0.52 | 76.17 | 41.02
2019-09-03 | 10:40 | 16.793 | -0.08 | 0.92 | -0.44 | 0.56 | -0.48 | 0.52 | 77.15 | 41.02
2019-09-03 | 10:40 | 16.8906 | -0.1 | 0.9 | -0.43 | 0.57 | -0.46 | 0.54 | 76.17 | 40.04
2019-09-03 | 10:40 | 16.9922 | 0.01 | 1.01 | -0.51 | 0.49 | -0.47 | 0.53 | 76.17 | 41.02
2019-09-03 | 10:40 | 17.0898 | 0.04 | 1.04 | -0.54 | 0.46 | -0.49 | 0.51 | 75.2 | 41.02
2019-09-03 | 10:40 | 17.2031 | 0.04 | 1.04 | -0.55 | 0.45 | -0.5 | 0.5 | 76.17 | 40.04
2019-09-03 | 10:40 | 17.3008 | 0.03 | 1.03 | -0.54 | 0.46 | -0.51 | 0.49 | 76.17 | 41.99
2019-09-03 | 10:40 | 17.4023 | 0.04 | 1.04 | -0.55 | 0.45 | -0.51 | 0.49 | 76.17 | 41.99
2019-09-03 | 10:40 | 17.5 | 0.04 | 1.04 | -0.56 | 0.44 | -0.51 | 0.49 | 76.17 | 41.02
2019-09-03 | 10:40 | 17.6133 | -0.04 | 0.96 | -0.48 | 0.52 | -0.49 | 0.51 | 76.17 | 38.09
2019-09-03 | 10:40 | 17.7109 | -0.04 | 0.96 | -0.45 | 0.55 | -0.47 | 0.53 | 75.2 | 41.02
2019-09-03 | 10:40 | 17.8203 | -0.08 | 0.92 | -0.45 | 0.55 | -0.47 | 0.53 | 76.17 | 40.04
2019-09-03 | 10:40 | 17.9219 | -0.1 | 0.9 | -0.44 | 0.56 | -0.46 | 0.54 | 76.17 | 41.99
2019-09-03 | 10:40 | 18.0234 | 0.01 | 1.01 | -0.53 | 0.47 | -0.5 | 0.5 | 77.15 | 40.04
2019-09-03 | 10:40 | 18.1211 | 0.02 | 1.02 | -0.55 | 0.45 | -0.51 | 0.49 | 76.17 | 41.02
2019-09-03 | 10:40 | 18.2305 | 0.04 | 1.04 | -0.56 | 0.44 | -0.5 | 0.5 | 76.17 | 41.02
2019-09-03 | 10:40 | 18.332 | 0.04 | 1.04 | -0.56 | 0.44 | -0.5 | 0.5 | 76.17 | 40.04
2019-09-03 | 10:40 | 18.4336 | 0.03 | 1.03 | -0.57 | 0.43 | -0.52 | 0.48 | 76.17 | 39.06
2019-09-03 | 10:40 | 18.5312 | 0.02 | 1.02 | -0.55 | 0.45 | -0.52 | 0.48 | 75.2 | 40.04
2019-09-03 | 10:40 | 18.6406 | -0.05 | 0.95 | -0.48 | 0.52 | -0.5 | 0.5 | 75.2 | 41.02
2019-09-03 | 10:40 | 18.7422 | -0.07 | 0.93 | -0.46 | 0.54 | -0.49 | 0.51 | 75.2 | 41.02
2019-09-03 | 10:40 | 18.8398 | -0.1 | 0.9 | -0.45 | 0.55 | -0.49 | 0.51 | 76.17 | 40.04
2019-09-03 | 10:40 | 18.9531 | -0.08 | 0.92 | -0.47 | 0.53 | -0.49 | 0.51 | 75.2 | 40.04
2019-09-03 | 10:40 | 19.043 | 0.02 | 1.02 | -0.55 | 0.45 | -0.52 | 0.48 | 77.15 | 41.99
2019-09-03 | 10:40 | 19.1523 | 0.04 | 1.04 | -0.56 | 0.44 | -0.51 | 0.49 | 77.15 | 38.09
2019-09-03 | 10:40 | 19.25 | 0.04 | 1.04 | -0.57 | 0.43 | -0.53 | 0.47 | 76.17 | 40.04
2019-09-03 | 10:40 | 19.3633 | 0.04 | 1.04 | -0.58 | 0.42 | -0.53 | 0.47 | 76.17 | 40.04
2019-09-03 | 10:40 | 19.4609 | 0.04 | 1.04 | -0.57 | 0.43 | -0.54 | 0.46 | 76.17 | 41.02
2019-09-03 | 10:40 | 19.5625 | -0.03 | 0.97 | -0.52 | 0.48 | -0.53 | 0.47 | 77.15 | 40.04
2019-09-03 | 10:40 | 19.6602 | -0.07 | 0.93 | -0.48 | 0.52 | -0.5 | 0.5 | 77.15 | 40.04
2019-09-03 | 10:40 | 19.7734 | -0.07 | 0.93 | -0.47 | 0.53 | -0.5 | 0.5 | 76.17 | 41.02
2019-09-03 | 10:40 | 19.8711 | -0.08 | 0.92 | -0.46 | 0.54 | -0.49 | 0.51 | 76.17 | 40.04
2019-09-03 | 10:40 | 19.9727 | -0.11 | 0.89 | -0.45 | 0.55 | -0.49 | 0.51 | 75.2 | 38.09
2019-09-03 | 10:40 | 20.0703 | 0.04 | 1.04 | -0.56 | 0.44 | -0.52 | 0.48 | 75.2 | 40.04
2019-09-03 | 10:40 | 20.1836 | 0.02 | 1.02 | -0.57 | 0.43 | -0.53 | 0.47 | 77.15 | 41.02
2019-09-03 | 10:40 | 20.2812 | 0.04 | 1.04 | -0.57 | 0.43 | -0.53 | 0.47 | 75.2 | 39.06
2019-09-03 | 10:40 | 20.3828 | 0.04 | 1.04 | -0.57 | 0.43 | -0.53 | 0.47 | 75.2 | 40.04
2019-09-03 | 10:40 | 20.4922 | 0.04 | 1.04 | -0.58 | 0.42 | -0.53 | 0.47 | 76.17 | 40.04
2019-09-03 | 10:40 | 20.5898 | -0.04 | 0.96 | -0.51 | 0.49 | -0.53 | 0.47 | 76.17 | 41.02
2019-09-03 | 10:40 | 20.6914 | -0.08 | 0.92 | -0.47 | 0.53 | -0.5 | 0.5 | 75.2 | 36.13
2019-09-03 | 10:40 | 20.793 | -0.1 | 0.9 | -0.46 | 0.54 | -0.51 | 0.49 | 77.15 | 39.06
2019-09-03 | 10:40 | 20.9023 | -0.1 | 0.9 | -0.45 | 0.55 | -0.48 | 0.52 | 76.17 | 40.04
2019-09-03 | 10:40 | 21 | 0 | 1 | -0.54 | 0.46 | -0.48 | 0.52 | 76.17 | 40.04
2019-09-03 | 10:40 | 21.1016 | 0.02 | 1.02 | -0.56 | 0.44 | -0.52 | 0.48 | 75.2 | 39.06
2019-09-03 | 10:40 | 21.2031 | 0.04 | 1.04 | -0.57 | 0.43 | -0.53 | 0.47 | 76.17 | 39.06
2019-09-03 | 10:40 | 21.3125 | 0.03 | 1.03 | -0.57 | 0.43 | -0.52 | 0.48 | 76.17 | 40.04
2019-09-03 | 10:40 | 21.4102 | 0.04 | 1.04 | -0.58 | 0.42 | -0.53 | 0.47 | 76.17 | 39.06
2019-09-03 | 10:40 | 21.5117 | 0.04 | 1.04 | -0.58 | 0.42 | -0.54 | 0.46 | 76.17 | 38.09
2019-09-03 | 10:40 | 21.6211 | -0.06 | 0.94 | -0.5 | 0.5 | -0.51 | 0.49 | 75.2 | 39.06
2019-09-03 | 10:40 | 21.7227 | -0.06 | 0.94 | -0.47 | 0.53 | -0.51 | 0.49 | 76.17 | 39.06
2019-09-03 | 10:40 | 21.8203 | -0.1 | 0.9 | -0.48 | 0.52 | -0.5 | 0.5 | 75.2 | 38.09
2019-09-03 | 10:40 | 21.9219 | -0.1 | 0.9 | -0.46 | 0.54 | -0.49 | 0.51 | 77.15 | 39.06
2019-09-03 | 10:40 | 22.0312 | 0.01 | 1.01 | -0.55 | 0.45 | -0.52 | 0.48 | 76.17 | 39.06
2019-09-03 | 10:40 | 22.1328 | 0.04 | 1.04 | -0.55 | 0.45 | -0.52 | 0.48 | 75.2 | 38.09
2019-09-03 | 10:40 | 22.2305 | 0.03 | 1.03 | -0.56 | 0.44 | -0.53 | 0.47 | 75.2 | 38.09
2019-09-03 | 10:40 | 22.332 | 0.04 | 1.04 | -0.57 | 0.43 | -0.52 | 0.48 | 75.2 | 37.11
2019-09-03 | 10:40 | 22.4414 | 0.04 | 1.04 | -0.57 | 0.43 | -0.53 | 0.47 | 76.17 | 38.09
2019-09-03 | 10:40 | 22.543 | 0 | 1 | -0.53 | 0.47 | -0.52 | 0.48 | 75.2 | 38.09
2019-09-03 | 10:40 | 22.6523 | -0.07 | 0.93 | -0.48 | 0.52 | -0.51 | 0.49 | 75.2 | 38.09
2019-09-03 | 10:40 | 22.75 | -0.09 | 0.91 | -0.47 | 0.53 | -0.49 | 0.51 | 77.15 | 40.04
2019-09-03 | 10:40 | 22.8516 | -0.1 | 0.9 | -0.45 | 0.55 | -0.48 | 0.52 | 77.15 | 40.04
2019-09-03 | 10:40 | 22.9531 | -0.1 | 0.9 | -0.46 | 0.54 | -0.49 | 0.51 | 76.17 | 39.06
2019-09-03 | 10:40 | 23.0508 | 0.02 | 1.02 | -0.55 | 0.45 | -0.51 | 0.49 | 75.2 | 35.16
2019-09-03 | 10:40 | 23.1602 | 0.03 | 1.03 | -0.56 | 0.44 | -0.51 | 0.49 | 76.17 | 39.06
2019-09-03 | 10:40 | 23.2617 | 0.04 | 1.04 | -0.57 | 0.43 | -0.52 | 0.48 | 77.15 | 39.06
2019-09-03 | 10:40 | 23.3633 | 0.04 | 1.04 | -0.56 | 0.44 | -0.53 | 0.47 | 75.2 | 37.11
2019-09-03 | 10:40 | 23.4609 | 0.05 | 1.05 | -0.57 | 0.43 | -0.52 | 0.48 | 77.15 | 38.09
2019-09-03 | 10:40 | 23.5703 | -0.02 | 0.98 | -0.5 | 0.5 | -0.5 | 0.5 | 76.17 | 38.09
2019-09-03 | 10:40 | 23.6719 | -0.07 | 0.93 | -0.48 | 0.52 | -0.5 | 0.5 | 77.15 | 38.09
2019-09-03 | 10:40 | 23.7812 | -0.09 | 0.91 | -0.46 | 0.54 | -0.5 | 0.5 | 76.17 | 38.09
2019-09-03 | 10:40 | 23.8828 | -0.1 | 0.9 | -0.45 | 0.55 | -0.47 | 0.53 | 78.12 | 36.13
2019-09-03 | 10:40 | 23.9805 | -0.1 | 0.9 | -0.45 | 0.55 | -0.49 | 0.51 | 75.2 | 39.06
2019-09-03 | 10:40 | 24.082 | 0.01 | 1.01 | -0.54 | 0.46 | -0.5 | 0.5 | 77.15 | 38.09
2019-09-03 | 10:40 | 24.1914 | 0.02 | 1.02 | -0.55 | 0.45 | -0.51 | 0.49 | 78.12 | 37.11
2019-09-03 | 10:40 | 24.293 | 0.03 | 1.03 | -0.56 | 0.44 | -0.52 | 0.48 | 76.17 | 37.11
2019-09-03 | 10:40 | 24.3906 | 0.03 | 1.03 | -0.57 | 0.43 | -0.53 | 0.47 | 76.17 | 38.09
2019-09-03 | 10:40 | 24.4922 | 0.04 | 1.04 | -0.57 | 0.43 | -0.53 | 0.47 | 78.12 | 39.06
2019-09-03 | 10:40 | 24.6016 | -0.05 | 0.95 | -0.49 | 0.51 | -0.51 | 0.49 | 77.15 | 35.16
2019-09-03 | 10:40 | 24.7031 | -0.08 | 0.92 | -0.48 | 0.52 | -0.49 | 0.51 | 77.15 | 38.09
2019-09-03 | 10:40 | 24.8008 | -0.1 | 0.9 | -0.45 | 0.55 | -0.5 | 0.5 | 77.15 | 37.11
2019-09-03 | 10:40 | 24.9102 | -0.09 | 0.91 | -0.44 | 0.56 | -0.47 | 0.53 | 77.15 | 37.11
2019-09-03 | 10:40 | 25.0117 | 0 | 1 | -0.52 | 0.48 | -0.5 | 0.5 | 77.15 | 37.11
2019-09-03 | 10:40 | 25.1133 | 0.01 | 1.01 | -0.54 | 0.46 | -0.49 | 0.51 | 77.15 | 37.11
2019-09-03 | 10:40 | 25.2227 | 0.04 | 1.04 | -0.56 | 0.44 | -0.5 | 0.5 | 78.12 | 38.09
2019-09-03 | 10:40 | 25.3203 | 0.02 | 1.02 | -0.56 | 0.44 | -0.51 | 0.49 | 78.12 | 38.09
2019-09-03 | 10:40 | 25.4219 | 0.03 | 1.03 | -0.56 | 0.44 | -0.51 | 0.49 | 78.12 | 36.13
2019-09-03 | 10:40 | 25.5234 | 0.03 | 1.03 | -0.55 | 0.45 | -0.53 | 0.47 | 78.12 | 37.11
2019-09-03 | 10:40 | 25.6211 | -0.08 | 0.92 | -0.48 | 0.52 | -0.49 | 0.51 | 77.15 | 36.13
2019-09-03 | 10:40 | 25.7305 | -0.1 | 0.9 | -0.47 | 0.53 | -0.49 | 0.51 | 78.12 | 36.13
2019-09-03 | 10:40 | 25.832 | -0.08 | 0.92 | -0.44 | 0.56 | -0.48 | 0.52 | 77.15 | 38.09
2019-09-03 | 10:40 | 25.9336 | -0.11 | 0.89 | -0.45 | 0.55 | -0.48 | 0.52 | 79.1 | 37.11
2019-09-03 | 10:40 | 26.0312 | 0.02 | 1.02 | -0.54 | 0.46 | -0.48 | 0.52 | 78.12 | 36.13
2019-09-03 | 10:40 | 26.1406 | 0.01 | 1.01 | -0.55 | 0.45 | -0.5 | 0.5 | 78.12 | 37.11
2019-09-03 | 10:40 | 26.2422 | 0.02 | 1.02 | -0.56 | 0.44 | -0.51 | 0.49 | 78.12 | 37.11
2019-09-03 | 10:40 | 26.3398 | 0.03 | 1.03 | -0.56 | 0.44 | -0.52 | 0.48 | 78.12 | 37.11
2019-09-03 | 10:40 | 26.4531 | 0.04 | 1.04 | -0.56 | 0.44 | -0.52 | 0.48 | 78.12 | 36.13
2019-09-03 | 10:40 | 26.5508 | 0.01 | 1.01 | -0.53 | 0.47 | -0.51 | 0.49 | 78.12 | 36.13
2019-09-03 | 10:40 | 26.6523 | -0.07 | 0.93 | -0.48 | 0.52 | -0.5 | 0.5 | 79.1 | 36.13
2019-09-03 | 10:40 | 26.75 | -0.06 | 0.94 | -0.47 | 0.53 | -0.49 | 0.51 | 80.08 | 36.13
2019-09-03 | 10:40 | 26.8633 | -0.09 | 0.91 | -0.45 | 0.55 | -0.48 | 0.52 | 79.1 | 37.11
2019-09-03 | 10:40 | 26.9609 | -0.09 | 0.91 | -0.44 | 0.56 | -0.47 | 0.53 | 80.08 | 36.13
2019-09-03 | 10:40 | 27.0625 | 0 | 1 | -0.55 | 0.45 | -0.49 | 0.51 | 78.12 | 35.16
2019-09-03 | 10:40 | 27.1602 | 0.03 | 1.03 | -0.54 | 0.46 | -0.5 | 0.5 | 79.1 | 35.16
2019-09-03 | 10:40 | 27.2734 | 0.03 | 1.03 | -0.55 | 0.45 | -0.5 | 0.5 | 79.1 | 36.13
2019-09-03 | 10:40 | 27.3711 | 0.03 | 1.03 | -0.56 | 0.44 | -0.51 | 0.49 | 79.1 | 36.13
2019-09-03 | 10:40 | 27.4727 | 0.04 | 1.04 | -0.56 | 0.44 | -0.51 | 0.49 | 79.1 | 36.13
2019-09-03 | 10:40 | 27.582 | -0.03 | 0.97 | -0.5 | 0.5 | -0.5 | 0.5 | 80.08 | 38.09
2019-09-03 | 10:40 | 27.6836 | -0.07 | 0.93 | -0.48 | 0.52 | -0.5 | 0.5 | 80.08 | 38.09
2019-09-03 | 10:40 | 27.7812 | -0.09 | 0.91 | -0.45 | 0.55 | -0.49 | 0.51 | 82.03 | 35.16
2019-09-03 | 10:40 | 27.8828 | -0.09 | 0.91 | -0.46 | 0.54 | -0.48 | 0.52 | 80.08 | 36.13
2019-09-03 | 10:40 | 27.9922 | -0.07 | 0.93 | -0.49 | 0.51 | -0.47 | 0.53 | 79.1 | 36.13
2019-09-03 | 10:40 | 28.0898 | 0.01 | 1.01 | -0.54 | 0.46 | -0.49 | 0.51 | 80.08 | 36.13
2019-09-03 | 10:40 | 28.1914 | 0.04 | 1.04 | -0.55 | 0.45 | -0.5 | 0.5 | 79.1 | 36.13
2019-09-03 | 10:40 | 28.293 | 0.03 | 1.03 | -0.55 | 0.45 | -0.49 | 0.51 | 80.08 | 37.11
2019-09-03 | 10:40 | 28.4023 | 0.02 | 1.02 | -0.55 | 0.45 | -0.51 | 0.49 | 79.1 | 36.13
2019-09-03 | 10:40 | 28.5 | 0.03 | 1.03 | -0.57 | 0.43 | -0.51 | 0.49 | 80.08 | 37.11
2019-09-03 | 10:40 | 28.6133 | -0.03 | 0.97 | -0.49 | 0.51 | -0.5 | 0.5 | 80.08 | 34.18
2019-09-03 | 10:40 | 28.7109 | -0.07 | 0.93 | -0.47 | 0.53 | -0.5 | 0.5 | 80.08 | 37.11
2019-09-03 | 10:40 | 28.8125 | -0.09 | 0.91 | -0.46 | 0.54 | -0.49 | 0.51 | 81.05 | 37.11
2019-09-03 | 10:40 | 28.9102 | -0.1 | 0.9 | -0.45 | 0.55 | -0.48 | 0.52 | 81.05 | 36.13
2019-09-03 | 10:40 | 29.0117 | 0.01 | 1.01 | -0.53 | 0.47 | -0.49 | 0.51 | 80.08 | 36.13
2019-09-03 | 10:40 | 29.1211 | 0.03 | 1.03 | -0.54 | 0.46 | -0.49 | 0.51 | 80.08 | 36.13
2019-09-03 | 10:40 | 29.2227 | 0.02 | 1.02 | -0.55 | 0.45 | -0.5 | 0.5 | 81.05 | 35.16
2019-09-03 | 10:40 | 29.3203 | 0.03 | 1.03 | -0.56 | 0.44 | -0.5 | 0.5 | 82.03 | 36.13
2019-09-03 | 10:40 | 29.4336 | 0.03 | 1.03 | -0.54 | 0.46 | -0.5 | 0.5 | 81.05 | 35.16
2019-09-03 | 10:40 | 29.5312 | 0.02 | 1.02 | -0.54 | 0.46 | -0.5 | 0.5 | 80.08 | 36.13
2019-09-03 | 10:40 | 29.6328 | -0.06 | 0.94 | -0.48 | 0.52 | -0.5 | 0.5 | 80.08 | 35.16
2019-09-03 | 10:40 | 29.7422 | -0.07 | 0.93 | -0.47 | 0.53 | -0.48 | 0.52 | 81.05 | 36.13
2019-09-03 | 10:40 | 29.8398 | -0.1 | 0.9 | -0.46 | 0.54 | -0.49 | 0.51 | 82.03 | 35.16
2019-09-03 | 10:40 | 29.9414 | -0.1 | 0.9 | -0.46 | 0.54 | -0.47 | 0.53 | 81.05 | 35.16
2019-09-03 | 10:40 | 30.043 | -0.01 | 0.99 | -0.53 | 0.47 | -0.49 | 0.51 | 81.05 | 36.13
2019-09-03 | 10:40 | 30.1523 | 0.02 | 1.02 | -0.54 | 0.46 | -0.49 | 0.51 | 81.05 | 34.18
2019-09-03 | 10:40 | 30.25 | 0.02 | 1.02 | -0.54 | 0.46 | -0.49 | 0.51 | 80.08 | 35.16
2019-09-03 | 10:40 | 30.3516 | 0.02 | 1.02 | -0.55 | 0.45 | -0.51 | 0.49 | 81.05 | 34.18
2019-09-03 | 10:40 | 30.4531 | 0.03 | 1.03 | -0.55 | 0.45 | -0.5 | 0.5 | 81.05 | 35.16
2019-09-03 | 10:40 | 30.5625 | 0 | 1 | -0.52 | 0.48 | -0.5 | 0.5 | 82.03 | 37.11
2019-09-03 | 10:40 | 30.6602 | -0.06 | 0.94 | -0.48 | 0.52 | -0.49 | 0.51 | 83.01 | 37.11
2019-09-03 | 10:40 | 30.7617 | -0.09 | 0.91 | -0.46 | 0.54 | -0.5 | 0.5 | 83.01 | 35.16
2019-09-03 | 10:40 | 30.8711 | -0.08 | 0.92 | -0.47 | 0.53 | -0.48 | 0.52 | 82.03 | 35.16
2019-09-03 | 10:40 | 30.9727 | -0.07 | 0.93 | -0.45 | 0.55 | -0.49 | 0.51 | 83.01 | 33.2
2019-09-03 | 10:40 | 31.0703 | -0.01 | 0.99 | -0.55 | 0.45 | -0.49 | 0.51 | 81.05 | 35.16
2019-09-03 | 10:40 | 31.1719 | 0.02 | 1.02 | -0.55 | 0.45 | -0.49 | 0.51 | 81.05 | 36.13
2019-09-03 | 10:40 | 31.2812 | 0.02 | 1.02 | -0.54 | 0.46 | -0.51 | 0.49 | 82.03 | 35.16
2019-09-03 | 10:40 | 31.3828 | 0.04 | 1.04 | -0.56 | 0.44 | -0.5 | 0.5 | 82.03 | 36.13
2019-09-03 | 10:40 | 31.4805 | 0.04 | 1.04 | -0.56 | 0.44 | -0.51 | 0.49 | 81.05 | 36.13
2019-09-03 | 10:40 | 31.582 | -0.04 | 0.96 | -0.5 | 0.5 | -0.5 | 0.5 | 82.03 | 35.16
2019-09-03 | 10:40 | 31.6914 | -0.06 | 0.94 | -0.48 | 0.52 | -0.49 | 0.51 | 83.01 | 33.2
2019-09-03 | 10:40 | 31.793 | -0.08 | 0.92 | -0.46 | 0.54 | -0.49 | 0.51 | 80.08 | 34.18
2019-09-03 | 10:40 | 31.8906 | -0.1 | 0.9 | -0.45 | 0.55 | -0.47 | 0.53 | 82.03 | 35.16
2019-09-03 | 10:40 | 32 | -0.05 | 0.95 | -0.49 | 0.51 | -0.48 | 0.52 | 83.01 | 35.16
2019-09-03 | 10:40 | 32.1016 | 0 | 1 | -0.53 | 0.47 | -0.48 | 0.52 | 81.05 | 35.16
2019-09-03 | 10:40 | 32.2031 | 0.02 | 1.02 | -0.55 | 0.45 | -0.5 | 0.5 | 83.98 | 35.16
2019-09-03 | 10:40 | 32.3008 | 0.02 | 1.02 | -0.54 | 0.46 | -0.5 | 0.5 | 82.03 | 35.16
2019-09-03 | 10:40 | 32.4102 | 0.04 | 1.04 | -0.55 | 0.45 | -0.51 | 0.49 | 83.01 | 34.18
2019-09-03 | 10:40 | 32.5117 | 0.04 | 1.04 | -0.57 | 0.43 | -0.51 | 0.49 | 83.01 | 33.2
2019-09-03 | 10:40 | 32.6133 | -0.04 | 0.96 | -0.5 | 0.5 | -0.49 | 0.51 | 80.08 | 35.16
2019-09-03 | 10:40 | 32.7109 | -0.08 | 0.92 | -0.48 | 0.52 | -0.5 | 0.5 | 82.03 | 35.16
2019-09-03 | 10:40 | 32.8203 | -0.09 | 0.91 | -0.46 | 0.54 | -0.5 | 0.5 | 82.03 | 35.16
2019-09-03 | 10:40 | 32.9219 | -0.11 | 0.89 | -0.46 | 0.54 | -0.47 | 0.53 | 82.03 | 34.18
2019-09-03 | 10:40 | 33.0234 | -0.01 | 0.99 | -0.53 | 0.47 | -0.48 | 0.52 | 83.98 | 34.18
2019-09-03 | 10:40 | 33.1211 | 0.02 | 1.02 | -0.54 | 0.46 | -0.49 | 0.51 | 83.01 | 34.18
2019-09-03 | 10:40 | 33.2305 | 0.03 | 1.03 | -0.54 | 0.46 | -0.51 | 0.49 | 83.01 | 34.18
2019-09-03 | 10:40 | 33.332 | 0.03 | 1.03 | -0.54 | 0.46 | -0.51 | 0.49 | 83.98 | 37.11
2019-09-03 | 10:40 | 33.4336 | 0.03 | 1.03 | -0.56 | 0.44 | -0.51 | 0.49 | 82.03 | 35.16
2019-09-03 | 10:40 | 33.543 | 0.01 | 1.01 | -0.55 | 0.45 | -0.51 | 0.49 | 81.05 | 36.13
2019-09-03 | 10:40 | 33.6406 | -0.06 | 0.94 | -0.48 | 0.52 | -0.5 | 0.5 | 83.01 | 34.18
2019-09-03 | 10:40 | 33.7422 | -0.09 | 0.91 | -0.47 | 0.53 | -0.48 | 0.52 | 83.98 | 36.13
2019-09-03 | 10:40 | 33.8398 | -0.11 | 0.89 | -0.47 | 0.53 | -0.48 | 0.52 | 83.98 | 34.18
2019-09-03 | 10:40 | 33.9531 | -0.1 | 0.9 | -0.45 | 0.55 | -0.47 | 0.53 | 82.03 | 34.18
2019-09-03 | 10:40 | 34.0508 | 0.01 | 1.01 | -0.54 | 0.46 | -0.49 | 0.51 | 83.01 | 34.18
2019-09-03 | 10:40 | 34.1523 | 0.04 | 1.04 | -0.55 | 0.45 | -0.49 | 0.51 | 83.01 | 34.18
2019-09-03 | 10:40 | 34.25 | 0 | 1 | -0.55 | 0.45 | -0.5 | 0.5 | 83.01 | 34.18
2019-09-03 | 10:40 | 34.3633 | 0.02 | 1.02 | -0.55 | 0.45 | -0.51 | 0.49 | 83.01 | 35.16
2019-09-03 | 10:40 | 34.4609 | 0.03 | 1.03 | -0.56 | 0.44 | -0.51 | 0.49 | 83.01 | 34.18
2019-09-03 | 10:40 | 34.5625 | -0.01 | 0.99 | -0.53 | 0.47 | -0.5 | 0.5 | 83.01 | 34.18
2019-09-03 | 10:40 | 34.6719 | -0.05 | 0.95 | -0.48 | 0.52 | -0.49 | 0.51 | 83.98 | 34.18
2019-09-03 | 10:40 | 34.7734 | -0.1 | 0.9 | -0.47 | 0.53 | -0.48 | 0.52 | 84.96 | 35.16
2019-09-03 | 10:40 | 34.8711 | -0.13 | 0.87 | -0.47 | 0.53 | -0.49 | 0.51 | 83.98 | 35.16
2019-09-03 | 10:40 | 34.9727 | -0.1 | 0.9 | -0.47 | 0.53 | -0.48 | 0.52 | 81.05 | 34.18
2019-09-03 | 10:40 | 35.082 | 0 | 1 | -0.54 | 0.46 | -0.49 | 0.51 | 83.01 | 34.18
2019-09-03 | 10:40 | 35.1836 | 0.02 | 1.02 | -0.54 | 0.46 | -0.49 | 0.51 | 83.01 | 33.2
2019-09-03 | 10:40 | 35.2812 | 0.04 | 1.04 | -0.55 | 0.45 | -0.51 | 0.49 | 82.03 | 35.16
2019-09-03 | 10:40 | 35.3828 | 0.02 | 1.02 | -0.56 | 0.44 | -0.51 | 0.49 | 83.01 | 34.18
2019-09-03 | 10:40 | 35.4922 | 0.02 | 1.02 | -0.56 | 0.44 | -0.52 | 0.48 | 84.96 | 34.18
2019-09-03 | 10:40 | 35.5898 | -0.03 | 0.97 | -0.51 | 0.49 | -0.5 | 0.5 | 83.01 | 35.16
2019-09-03 | 10:40 | 35.7031 | -0.08 | 0.92 | -0.47 | 0.53 | -0.5 | 0.5 | 83.01 | 32.23
2019-09-03 | 10:40 | 35.8008 | -0.09 | 0.91 | -0.47 | 0.53 | -0.49 | 0.51 | 82.03 | 34.18
2019-09-03 | 10:40 | 35.9023 | -0.11 | 0.89 | -0.46 | 0.54 | -0.48 | 0.52 | 83.01 | 35.16
2019-09-03 | 10:40 | 36 | -0.06 | 0.94 | -0.51 | 0.49 | -0.48 | 0.52 | 83.01 | 34.18
2019-09-03 | 10:40 | 36.1133 | -0.02 | 0.98 | -0.53 | 0.47 | -0.5 | 0.5 | 83.98 | 33.2
2019-09-03 | 10:40 | 36.2109 | 0.02 | 1.02 | -0.55 | 0.45 | -0.51 | 0.49 | 83.98 | 34.18
2019-09-03 | 10:40 | 36.3125 | 0 | 1 | -0.56 | 0.44 | -0.51 | 0.49 | 84.96 | 34.18
2019-09-03 | 10:40 | 36.4219 | 0.03 | 1.03 | -0.55 | 0.45 | -0.51 | 0.49 | 83.01 | 34.18
2019-09-03 | 10:40 | 36.5117 | 0.03 | 1.03 | -0.56 | 0.44 | -0.5 | 0.5 | 83.01 | 33.2
2019-09-03 | 10:40 | 36.6211 | -0.05 | 0.95 | -0.5 | 0.5 | -0.49 | 0.51 | 83.01 | 34.18
2019-09-03 | 10:40 | 36.7227 | -0.09 | 0.91 | -0.48 | 0.52 | -0.49 | 0.51 | 83.01 | 34.18
2019-09-03 | 10:40 | 36.832 | -0.09 | 0.91 | -0.47 | 0.53 | -0.49 | 0.51 | 83.01 | 35.16
2019-09-03 | 10:40 | 36.9336 | -0.1 | 0.9 | -0.46 | 0.54 | -0.49 | 0.51 | 83.98 | 35.16
2019-09-03 | 10:40 | 37.0312 | 0.01 | 1.01 | -0.54 | 0.46 | -0.49 | 0.51 | 83.98 | 34.18
2019-09-03 | 10:40 | 37.1328 | 0 | 1 | -0.55 | 0.45 | -0.49 | 0.51 | 83.01 | 35.16
2019-09-03 | 10:40 | 37.2422 | 0.01 | 1.01 | -0.53 | 0.47 | -0.51 | 0.49 | 83.98 | 33.2
2019-09-03 | 10:40 | 37.3398 | 0.01 | 1.01 | -0.56 | 0.44 | -0.52 | 0.48 | 83.01 | 34.18
2019-09-03 | 10:40 | 37.4414 | 0.02 | 1.02 | -0.55 | 0.45 | -0.52 | 0.48 | 84.96 | 34.18
2019-09-03 | 10:40 | 37.543 | 0.02 | 1.02 | -0.55 | 0.45 | -0.51 | 0.49 | 83.98 | 34.18
2019-09-03 | 10:40 | 37.6523 | -0.07 | 0.93 | -0.49 | 0.51 | -0.5 | 0.5 | 83.98 | 35.16
2019-09-03 | 10:40 | 37.75 | -0.07 | 0.93 | -0.48 | 0.52 | -0.5 | 0.5 | 83.98 | 34.18
2019-09-03 | 10:40 | 37.8516 | -0.08 | 0.92 | -0.47 | 0.53 | -0.49 | 0.51 | 83.01 | 35.16
2019-09-03 | 10:40 | 37.9609 | -0.11 | 0.89 | -0.46 | 0.54 | -0.48 | 0.52 | 83.98 | 34.18
2019-09-03 | 10:40 | 38.0625 | 0 | 1 | -0.54 | 0.46 | -0.48 | 0.52 | 84.96 | 33.2
2019-09-03 | 10:40 | 38.1602 | 0.01 | 1.01 | -0.55 | 0.45 | -0.49 | 0.51 | 83.01 | 33.2
2019-09-03 | 10:40 | 38.2617 | 0.02 | 1.02 | -0.56 | 0.44 | -0.5 | 0.5 | 83.01 | 34.18
2019-09-03 | 10:40 | 38.3711 | 0.03 | 1.03 | -0.56 | 0.44 | -0.51 | 0.49 | 83.01 | 33.2
2019-09-03 | 10:40 | 38.4727 | 0.02 | 1.02 | -0.55 | 0.45 | -0.51 | 0.49 | 83.98 | 34.18
2019-09-03 | 10:40 | 38.5703 | 0 | 1 | -0.52 | 0.48 | -0.5 | 0.5 | 86.91 | 35.16
2019-09-03 | 10:40 | 38.6719 | -0.05 | 0.95 | -0.49 | 0.51 | -0.49 | 0.51 | 83.98 | 34.18
2019-09-03 | 10:40 | 38.7812 | -0.09 | 0.91 | -0.47 | 0.53 | -0.48 | 0.52 | 83.98 | 34.18
2019-09-03 | 10:40 | 38.8828 | -0.11 | 0.89 | -0.47 | 0.53 | -0.48 | 0.52 | 80.08 | 34.18
2019-09-03 | 10:40 | 38.9805 | -0.11 | 0.89 | -0.46 | 0.54 | -0.47 | 0.53 | 83.01 | 33.2
2019-09-03 | 10:40 | 39.082 | -0.02 | 0.98 | -0.54 | 0.46 | -0.5 | 0.5 | 83.98 | 34.18
2019-09-03 | 10:40 | 39.1914 | 0.01 | 1.01 | -0.55 | 0.45 | -0.5 | 0.5 | 83.98 | 33.2
2019-09-03 | 10:40 | 39.293 | 0.02 | 1.02 | -0.57 | 0.43 | -0.51 | 0.49 | 83.98 | 33.2
2019-09-03 | 10:40 | 39.3906 | 0.02 | 1.02 | -0.56 | 0.44 | -0.51 | 0.49 | 83.98 | 33.2
2019-09-03 | 10:40 | 39.5 | 0.04 | 1.04 | -0.57 | 0.43 | -0.52 | 0.48 | 85.94 | 35.16
2019-09-03 | 10:40 | 39.6016 | -0.04 | 0.96 | -0.51 | 0.49 | -0.5 | 0.5 | 83.98 | 32.23
2019-09-03 | 10:40 | 39.7031 | -0.08 | 0.92 | -0.48 | 0.52 | -0.5 | 0.5 | 84.96 | 34.18
2019-09-03 | 10:40 | 39.8008 | -0.09 | 0.91 | -0.48 | 0.52 | -0.5 | 0.5 | 83.98 | 33.2
2019-09-03 | 10:40 | 39.9102 | -0.1 | 0.9 | -0.48 | 0.52 | -0.49 | 0.51 | 83.98 | 34.18
2019-09-03 | 10:40 | 40.0117 | -0.03 | 0.97 | -0.53 | 0.47 | -0.47 | 0.53 | 83.98 | 34.18
2019-09-03 | 10:40 | 40.1133 | 0 | 1 | -0.55 | 0.45 | -0.51 | 0.49 | 84.96 | 33.2
2019-09-03 | 10:40 | 40.2227 | 0.01 | 1.01 | -0.56 | 0.44 | -0.5 | 0.5 | 84.96 | 33.2
2019-09-03 | 10:40 | 40.3203 | 0.02 | 1.02 | -0.57 | 0.43 | -0.5 | 0.5 | 83.01 | 33.2
2019-09-03 | 10:40 | 40.4219 | 0.04 | 1.04 | -0.56 | 0.44 | -0.51 | 0.49 | 83.98 | 33.2
2019-09-03 | 10:40 | 40.5234 | 0.01 | 1.01 | -0.58 | 0.42 | -0.52 | 0.48 | 83.98 | 33.2
2019-09-03 | 10:40 | 40.6328 | -0.03 | 0.97 | -0.5 | 0.5 | -0.51 | 0.49 | 85.94 | 34.18
2019-09-03 | 10:40 | 40.7305 | -0.07 | 0.93 | -0.5 | 0.5 | -0.48 | 0.52 | 83.98 | 33.2
2019-09-03 | 10:40 | 40.832 | -0.1 | 0.9 | -0.47 | 0.53 | -0.48 | 0.52 | 84.96 | 34.18
2019-09-03 | 10:40 | 40.9336 | -0.11 | 0.89 | -0.47 | 0.53 | -0.48 | 0.52 | 83.98 | 33.2
2019-09-03 | 10:40 | 41.043 | -0.02 | 0.98 | -0.54 | 0.46 | -0.48 | 0.52 | 83.98 | 33.2
2019-09-03 | 10:40 | 41.1406 | 0 | 1 | -0.55 | 0.45 | -0.5 | 0.5 | 83.98 | 33.2
2019-09-03 | 10:40 | 41.2422 | 0.01 | 1.01 | -0.56 | 0.44 | -0.5 | 0.5 | 81.05 | 33.2
2019-09-03 | 10:40 | 41.3398 | 0.02 | 1.02 | -0.56 | 0.44 | -0.51 | 0.49 | 85.94 | 34.18
2019-09-03 | 10:40 | 41.4531 | 0.03 | 1.03 | -0.57 | 0.43 | -0.52 | 0.48 | 83.98 | 33.2
2019-09-03 | 10:40 | 41.5508 | 0 | 1 | -0.56 | 0.44 | -0.52 | 0.48 | 83.98 | 34.18
2019-09-03 | 10:40 | 41.6602 | -0.07 | 0.93 | -0.51 | 0.49 | -0.5 | 0.5 | 84.96 | 33.2
2019-09-03 | 10:40 | 41.7617 | -0.09 | 0.91 | -0.49 | 0.51 | -0.49 | 0.51 | 84.96 | 34.18
2019-09-03 | 10:40 | 41.8633 | -0.1 | 0.9 | -0.47 | 0.53 | -0.49 | 0.51 | 83.98 | 35.16
2019-09-03 | 10:40 | 41.9609 | -0.11 | 0.89 | -0.47 | 0.53 | -0.48 | 0.52 | 83.98 | 33.2
2019-09-03 | 10:40 | 42.0703 | 0 | 1 | -0.55 | 0.45 | -0.5 | 0.5 | 83.98 | 34.18
2019-09-03 | 10:40 | 42.1719 | 0.02 | 1.02 | -0.56 | 0.44 | -0.5 | 0.5 | 84.96 | 34.18
2019-09-03 | 10:40 | 42.2734 | 0.02 | 1.02 | -0.56 | 0.44 | -0.5 | 0.5 | 83.98 | 32.23
2019-09-03 | 10:40 | 42.3711 | 0.01 | 1.01 | -0.57 | 0.43 | -0.51 | 0.49 | 83.98 | 33.2
2019-09-03 | 10:40 | 42.4727 | 0 | 1 | -0.58 | 0.42 | -0.51 | 0.49 | 83.98 | 33.2
2019-09-03 | 10:40 | 42.582 | -0.02 | 0.98 | -0.52 | 0.48 | -0.51 | 0.49 | 83.98 | 33.2
2019-09-03 | 10:40 | 42.6836 | -0.08 | 0.92 | -0.49 | 0.51 | -0.51 | 0.49 | 84.96 | 31.25
2019-09-03 | 10:40 | 42.793 | -0.09 | 0.91 | -0.48 | 0.52 | -0.5 | 0.5 | 83.01 | 33.2
2019-09-03 | 10:40 | 42.8906 | -0.11 | 0.89 | -0.47 | 0.53 | -0.49 | 0.51 | 84.96 | 33.2
2019-09-03 | 10:40 | 42.9922 | -0.12 | 0.88 | -0.47 | 0.53 | -0.5 | 0.5 | 83.98 | 33.2
2019-09-03 | 10:40 | 43.0898 | 0.02 | 1.02 | -0.56 | 0.44 | -0.5 | 0.5 | 83.98 | 33.2
2019-09-03 | 10:40 | 43.2031 | 0 | 1 | -0.56 | 0.44 | -0.5 | 0.5 | 83.98 | 33.2
2019-09-03 | 10:40 | 43.3008 | 0.01 | 1.01 | -0.57 | 0.43 | -0.51 | 0.49 | 83.98 | 33.2
2019-09-03 | 10:40 | 43.4023 | 0 | 1 | -0.57 | 0.43 | -0.52 | 0.48 | 84.96 | 32.23
2019-09-03 | 10:40 | 43.5 | 0.01 | 1.01 | -0.57 | 0.43 | -0.52 | 0.48 | 83.01 | 31.25
2019-09-03 | 10:40 | 43.6133 | -0.05 | 0.95 | -0.51 | 0.49 | -0.5 | 0.5 | 84.96 | 32.23
2019-09-03 | 10:40 | 43.7109 | -0.08 | 0.92 | -0.48 | 0.52 | -0.5 | 0.5 | 83.98 | 33.2
2019-09-03 | 10:40 | 43.8125 | -0.11 | 0.89 | -0.49 | 0.51 | -0.5 | 0.5 | 84.96 | 33.2
2019-09-03 | 10:40 | 43.9219 | -0.1 | 0.9 | -0.49 | 0.51 | -0.49 | 0.51 | 83.98 | 34.18
2019-09-03 | 10:40 | 44.0234 | -0.04 | 0.96 | -0.54 | 0.46 | -0.49 | 0.51 | 84.96 | 32.23
2019-09-03 | 10:40 | 44.1211 | 0 | 1 | -0.57 | 0.43 | -0.5 | 0.5 | 83.98 | 33.2
2019-09-03 | 10:40 | 44.2227 | 0 | 1 | -0.56 | 0.44 | -0.51 | 0.49 | 83.01 | 34.18
2019-09-03 | 10:40 | 44.332 | 0.01 | 1.01 | -0.56 | 0.44 | -0.52 | 0.48 | 83.98 | 33.2
2019-09-03 | 10:40 | 44.4336 | 0.02 | 1.02 | -0.58 | 0.42 | -0.52 | 0.48 | 83.98 | 33.2
2019-09-03 | 10:40 | 44.5312 | 0.02 | 1.02 | -0.58 | 0.42 | -0.51 | 0.49 | 84.96 | 32.23
2019-09-03 | 10:40 | 44.6328 | -0.05 | 0.95 | -0.52 | 0.48 | -0.49 | 0.51 | 84.96 | 34.18
2019-09-03 | 10:40 | 44.7422 | -0.08 | 0.92 | -0.49 | 0.51 | -0.49 | 0.51 | 85.94 | 33.2
2019-09-03 | 10:40 | 44.8398 | -0.11 | 0.89 | -0.48 | 0.52 | -0.49 | 0.51 | 85.94 | 33.2
2019-09-03 | 10:40 | 44.9414 | -0.12 | 0.88 | -0.48 | 0.52 | -0.48 | 0.52 | 85.94 | 34.18
2019-09-03 | 10:40 | 45.0508 | 0 | 1 | -0.55 | 0.45 | -0.49 | 0.51 | 83.98 | 32.23
2019-09-03 | 10:40 | 45.1523 | 0 | 1 | -0.56 | 0.44 | -0.51 | 0.49 | 83.98 | 31.25
2019-09-03 | 10:40 | 45.25 | 0.01 | 1.01 | -0.57 | 0.43 | -0.5 | 0.5 | 84.96 | 32.23
2019-09-03 | 10:40 | 45.3516 | 0.01 | 1.01 | -0.57 | 0.43 | -0.51 | 0.49 | 83.98 | 32.23
2019-09-03 | 10:40 | 45.4609 | 0.02 | 1.02 | -0.59 | 0.41 | -0.52 | 0.48 | 83.98 | 33.2
2019-09-03 | 10:40 | 45.5625 | -0.01 | 0.99 | -0.56 | 0.44 | -0.51 | 0.49 | 84.96 | 32.23
2019-09-03 | 10:40 | 45.6602 | -0.06 | 0.94 | -0.5 | 0.5 | -0.5 | 0.5 | 84.96 | 33.2
2019-09-03 | 10:40 | 45.7617 | -0.09 | 0.91 | -0.49 | 0.51 | -0.49 | 0.51 | 83.98 | 34.18
2019-09-03 | 10:40 | 45.8711 | -0.13 | 0.87 | -0.48 | 0.52 | -0.5 | 0.5 | 83.98 | 32.23
2019-09-03 | 10:40 | 45.9727 | -0.11 | 0.89 | -0.47 | 0.53 | -0.5 | 0.5 | 83.01 | 32.23
2019-09-03 | 10:40 | 46.0703 | -0.02 | 0.98 | -0.56 | 0.44 | -0.51 | 0.49 | 83.01 | 33.2
2019-09-03 | 10:40 | 46.1719 | 0 | 1 | -0.55 | 0.45 | -0.51 | 0.49 | 83.01 | 32.23
2019-09-03 | 10:40 | 46.2812 | 0 | 1 | -0.56 | 0.44 | -0.51 | 0.49 | 83.98 | 32.23
2019-09-03 | 10:40 | 46.3828 | 0 | 1 | -0.57 | 0.43 | -0.52 | 0.48 | 83.98 | 32.23
2019-09-03 | 10:40 | 46.4922 | 0.02 | 1.02 | -0.58 | 0.42 | -0.51 | 0.49 | 84.96 | 33.2
2019-09-03 | 10:40 | 46.5898 | -0.06 | 0.94 | -0.53 | 0.47 | -0.5 | 0.5 | 83.98 | 32.23
2019-09-03 | 10:40 | 46.6914 | -0.08 | 0.92 | -0.49 | 0.51 | -0.5 | 0.5 | 83.98 | 33.2
2019-09-03 | 10:40 | 46.793 | -0.1 | 0.9 | -0.48 | 0.52 | -0.49 | 0.51 | 83.98 | 34.18
2019-09-03 | 10:40 | 46.8906 | -0.1 | 0.9 | -0.48 | 0.52 | -0.49 | 0.51 | 84.96 | 34.18
2019-09-03 | 10:40 | 47 | -0.11 | 0.89 | -0.47 | 0.53 | -0.48 | 0.52 | 83.98 | 32.23
2019-09-03 | 10:40 | 47.1016 | -0.01 | 0.99 | -0.55 | 0.45 | -0.5 | 0.5 | 83.98 | 33.2
2019-09-03 | 10:40 | 47.2031 | -0.01 | 0.99 | -0.56 | 0.44 | -0.51 | 0.49 | 83.98 | 33.2
2019-09-03 | 10:40 | 47.3008 | -0.01 | 0.99 | -0.57 | 0.43 | -0.52 | 0.48 | 83.98 | 32.23
2019-09-03 | 10:40 | 47.4102 | 0.01 | 1.01 | -0.58 | 0.42 | -0.52 | 0.48 | 83.01 | 31.25
2019-09-03 | 10:40 | 47.5117 | 0 | 1 | -0.59 | 0.41 | -0.53 | 0.47 | 84.96 | 32.23
2019-09-03 | 10:40 | 47.6211 | -0.04 | 0.96 | -0.52 | 0.48 | -0.51 | 0.49 | 83.98 | 32.23
2019-09-03 | 10:40 | 47.7227 | -0.09 | 0.91 | -0.5 | 0.5 | -0.5 | 0.5 | 83.98 | 33.2
2019-09-03 | 10:40 | 47.8203 | -0.1 | 0.9 | -0.49 | 0.51 | -0.49 | 0.51 | 83.98 | 32.23
2019-09-03 | 10:40 | 47.9219 | -0.11 | 0.89 | -0.48 | 0.52 | -0.48 | 0.52 | 84.96 | 33.2
2019-09-03 | 10:40 | 48.0312 | -0.02 | 0.98 | -0.55 | 0.45 | -0.5 | 0.5 | 84.96 | 32.23
2019-09-03 | 10:40 | 48.1328 | 0.01 | 1.01 | -0.57 | 0.43 | -0.52 | 0.48 | 84.96 | 32.23
2019-09-03 | 10:40 | 48.2305 | 0.02 | 1.02 | -0.57 | 0.43 | -0.51 | 0.49 | 83.98 | 32.23
2019-09-03 | 10:40 | 48.332 | 0.01 | 1.01 | -0.58 | 0.42 | -0.51 | 0.49 | 84.96 | 33.2
2019-09-03 | 10:40 | 48.4336 | 0.01 | 1.01 | -0.58 | 0.42 | -0.52 | 0.48 | 83.98 | 32.23
2019-09-03 | 10:40 | 48.543 | 0.01 | 1.01 | -0.58 | 0.42 | -0.52 | 0.48 | 84.96 | 33.2
2019-09-03 | 10:40 | 48.6406 | -0.05 | 0.95 | -0.52 | 0.48 | -0.5 | 0.5 | 84.96 | 32.23
2019-09-03 | 10:40 | 48.75 | -0.1 | 0.9 | -0.5 | 0.5 | -0.49 | 0.51 | 83.98 | 32.23
2019-09-03 | 10:40 | 48.8516 | -0.1 | 0.9 | -0.48 | 0.52 | -0.5 | 0.5 | 84.96 | 33.2
2019-09-03 | 10:40 | 48.9531 | -0.1 | 0.9 | -0.48 | 0.52 | -0.49 | 0.51 | 83.98 | 34.18
2019-09-03 | 10:40 | 49.0508 | -0.01 | 0.99 | -0.56 | 0.44 | -0.49 | 0.51 | 83.98 | 31.25
2019-09-03 | 10:40 | 49.1602 | 0 | 1 | -0.56 | 0.44 | -0.5 | 0.5 | 83.98 | 32.23
2019-09-03 | 10:40 | 49.2617 | 0.01 | 1.01 | -0.56 | 0.44 | -0.51 | 0.49 | 84.96 | 33.2
2019-09-03 | 10:40 | 49.3633 | 0.02 | 1.02 | -0.57 | 0.43 | -0.51 | 0.49 | 84.96 | 35.16
2019-09-03 | 10:40 | 49.4609 | 0.01 | 1.01 | -0.58 | 0.42 | -0.53 | 0.47 | 84.96 | 33.2
2019-09-03 | 10:40 | 49.5703 | 0 | 1 | -0.56 | 0.44 | -0.52 | 0.48 | 83.98 | 32.23
2019-09-03 | 10:40 | 49.6719 | -0.07 | 0.93 | -0.51 | 0.49 | -0.51 | 0.49 | 83.98 | 32.23
2019-09-03 | 10:40 | 49.7734 | -0.09 | 0.91 | -0.48 | 0.52 | -0.5 | 0.5 | 84.96 | 31.25
2019-09-03 | 10:40 | 49.8828 | -0.1 | 0.9 | -0.49 | 0.51 | -0.5 | 0.5 | 83.98 | 33.2
2019-09-03 | 10:40 | 49.9805 | -0.12 | 0.88 | -0.48 | 0.52 | -0.49 | 0.51 | 84.96 | 33.2
2019-09-03 | 10:40 | 50.082 | -0.01 | 0.99 | -0.57 | 0.43 | -0.51 | 0.49 | 84.96 | 34.18
2019-09-03 | 10:40 | 50.1836 | 0.01 | 1.01 | -0.56 | 0.44 | -0.51 | 0.49 | 84.96 | 33.2
2019-09-03 | 10:40 | 50.293 | 0 | 1 | -0.57 | 0.43 | -0.51 | 0.49 | 83.98 | 32.23
2019-09-03 | 10:40 | 50.3906 | 0.01 | 1.01 | -0.58 | 0.42 | -0.52 | 0.48 | 83.98 | 32.23
2019-09-03 | 10:40 | 50.4922 | 0 | 1 | -0.59 | 0.41 | -0.52 | 0.48 | 84.96 | 32.23
2019-09-03 | 10:40 | 50.5898 | -0.05 | 0.95 | -0.54 | 0.46 | -0.52 | 0.48 | 85.94 | 32.23
2019-09-03 | 10:40 | 50.7031 | -0.08 | 0.92 | -0.51 | 0.49 | -0.5 | 0.5 | 85.94 | 33.2
2019-09-03 | 10:40 | 50.8008 | -0.08 | 0.92 | -0.5 | 0.5 | -0.49 | 0.51 | 83.98 | 33.2
2019-09-03 | 10:40 | 50.9023 | -0.11 | 0.89 | -0.5 | 0.5 | -0.49 | 0.51 | 83.98 | 32.23
2019-09-03 | 10:40 | 51.0117 | -0.08 | 0.92 | -0.51 | 0.49 | -0.48 | 0.52 | 85.94 | 33.2
2019-09-03 | 10:40 | 51.1133 | -0.01 | 0.99 | -0.57 | 0.43 | -0.49 | 0.51 | 84.96 | 32.23
2019-09-03 | 10:40 | 51.2109 | -0.02 | 0.98 | -0.57 | 0.43 | -0.51 | 0.49 | 83.98 | 32.23
2019-09-03 | 10:40 | 51.3125 | 0.01 | 1.01 | -0.59 | 0.41 | -0.5 | 0.5 | 84.96 | 33.2
2019-09-03 | 10:40 | 51.4219 | 0.01 | 1.01 | -0.58 | 0.42 | -0.52 | 0.48 | 81.05 | 32.23
2019-09-03 | 10:40 | 51.5234 | -0.02 | 0.98 | -0.6 | 0.4 | -0.52 | 0.48 | 84.96 | 33.2
2019-09-03 | 10:40 | 51.6211 | -0.04 | 0.96 | -0.52 | 0.48 | -0.52 | 0.48 | 83.98 | 32.23
2019-09-03 | 10:40 | 51.7227 | -0.08 | 0.92 | -0.51 | 0.49 | -0.5 | 0.5 | 83.98 | 32.23
2019-09-03 | 10:40 | 51.832 | -0.09 | 0.91 | -0.5 | 0.5 | -0.5 | 0.5 | 84.96 | 33.2
2019-09-03 | 10:40 | 51.9336 | -0.12 | 0.88 | -0.49 | 0.51 | -0.48 | 0.52 | 84.96 | 33.2
2019-09-03 | 10:40 | 52.0312 | -0.03 | 0.97 | -0.56 | 0.44 | -0.51 | 0.49 | 83.98 | 32.23
2019-09-03 | 10:40 | 52.1406 | -0.01 | 0.99 | -0.58 | 0.42 | -0.51 | 0.49 | 83.98 | 33.2
2019-09-03 | 10:40 | 52.2422 | 0.01 | 1.01 | -0.58 | 0.42 | -0.51 | 0.49 | 83.98 | 31.25
2019-09-03 | 10:40 | 52.3398 | 0.01 | 1.01 | -0.58 | 0.42 | -0.52 | 0.48 | 83.98 | 33.2
2019-09-03 | 10:40 | 52.4414 | 0.03 | 1.03 | -0.59 | 0.41 | -0.52 | 0.48 | 83.01 | 32.23
2019-09-03 | 10:40 | 52.5508 | -0.01 | 0.99 | -0.59 | 0.41 | -0.51 | 0.49 | 83.01 | 33.2
2019-09-03 | 10:40 | 52.6523 | -0.07 | 0.93 | -0.53 | 0.47 | -0.51 | 0.49 | 86.91 | 33.2
2019-09-03 | 10:40 | 52.75 | -0.08 | 0.92 | -0.51 | 0.49 | -0.51 | 0.49 | 83.98 | 32.23
2019-09-03 | 10:40 | 52.8516 | -0.11 | 0.89 | -0.49 | 0.51 | -0.49 | 0.51 | 84.96 | 31.25
2019-09-03 | 10:40 | 52.9609 | -0.11 | 0.89 | -0.49 | 0.51 | -0.49 | 0.51 | 84.96 | 32.23
2019-09-03 | 10:40 | 53.0625 | -0.01 | 0.99 | -0.57 | 0.43 | -0.51 | 0.49 | 83.98 | 32.23
2019-09-03 | 10:40 | 53.1602 | -0.01 | 0.99 | -0.58 | 0.42 | -0.5 | 0.5 | 83.98 | 33.2
2019-09-03 | 10:40 | 53.2734 | 0 | 1 | -0.59 | 0.41 | -0.51 | 0.49 | 83.98 | 32.23
2019-09-03 | 10:40 | 53.3711 | 0.01 | 1.01 | -0.58 | 0.42 | -0.51 | 0.49 | 83.98 | 33.2
2019-09-03 | 10:40 | 53.4727 | 0.03 | 1.03 | -0.59 | 0.41 | -0.53 | 0.47 | 83.01 | 32.23
2019-09-03 | 10:40 | 53.582 | -0.03 | 0.97 | -0.57 | 0.43 | -0.53 | 0.47 | 83.98 | 32.23
2019-09-03 | 10:40 | 53.6836 | -0.07 | 0.93 | -0.52 | 0.48 | -0.51 | 0.49 | 83.98 | 31.25
2019-09-03 | 10:40 | 53.7812 | -0.08 | 0.92 | -0.51 | 0.49 | -0.51 | 0.49 | 83.98 | 33.2
2019-09-03 | 10:40 | 53.8828 | -0.11 | 0.89 | -0.49 | 0.51 | -0.49 | 0.51 | 84.96 | 33.2
2019-09-03 | 10:40 | 53.9922 | -0.11 | 0.89 | -0.48 | 0.52 | -0.48 | 0.52 | 84.96 | 32.23
2019-09-03 | 10:40 | 54.0898 | -0.02 | 0.98 | -0.56 | 0.44 | -0.5 | 0.5 | 83.98 | 32.23
2019-09-03 | 10:40 | 54.1914 | 0 | 1 | -0.59 | 0.41 | -0.51 | 0.49 | 83.98 | 32.23
2019-09-03 | 10:40 | 54.293 | 0.02 | 1.02 | -0.58 | 0.42 | -0.52 | 0.48 | 84.96 | 33.2
2019-09-03 | 10:40 | 54.4023 | 0.01 | 1.01 | -0.59 | 0.41 | -0.51 | 0.49 | 83.98 | 32.23
2019-09-03 | 10:40 | 54.5 | 0.02 | 1.02 | -0.59 | 0.41 | -0.53 | 0.47 | 83.98 | 31.25
2019-09-03 | 10:40 | 54.6016 | -0.05 | 0.95 | -0.54 | 0.46 | -0.51 | 0.49 | 83.98 | 32.23
2019-09-03 | 10:40 | 54.7109 | -0.1 | 0.9 | -0.51 | 0.49 | -0.51 | 0.49 | 84.96 | 33.2
2019-09-03 | 10:40 | 54.8125 | -0.1 | 0.9 | -0.5 | 0.5 | -0.5 | 0.5 | 84.96 | 34.18
2019-09-03 | 10:40 | 54.9102 | -0.12 | 0.88 | -0.5 | 0.5 | -0.49 | 0.51 | 86.91 | 34.18
2019-09-03 | 10:40 | 55.0117 | -0.05 | 0.95 | -0.54 | 0.46 | -0.49 | 0.51 | 83.98 | 32.23
2019-09-03 | 10:40 | 55.1211 | 0 | 1 | -0.57 | 0.43 | -0.51 | 0.49 | 85.94 | 34.18
2019-09-03 | 10:40 | 55.2227 | 0 | 1 | -0.59 | 0.41 | -0.5 | 0.5 | 83.98 | 32.23
2019-09-03 | 10:40 | 55.3203 | 0 | 1 | -0.58 | 0.42 | -0.52 | 0.48 | 83.98 | 32.23
2019-09-03 | 10:40 | 55.4219 | 0 | 1 | -0.6 | 0.4 | -0.52 | 0.48 | 84.96 | 32.23
2019-09-03 | 10:40 | 55.5312 | 0.01 | 1.01 | -0.59 | 0.41 | -0.52 | 0.48 | 84.96 | 33.2
2019-09-03 | 10:40 | 55.6328 | -0.05 | 0.95 | -0.54 | 0.46 | -0.52 | 0.48 | 84.96 | 32.23
2019-09-03 | 10:40 | 55.7305 | -0.09 | 0.91 | -0.51 | 0.49 | -0.51 | 0.49 | 84.96 | 32.23
2019-09-03 | 10:40 | 55.8398 | -0.1 | 0.9 | -0.51 | 0.49 | -0.49 | 0.51 | 83.98 | 32.23
2019-09-03 | 10:40 | 55.9414 | -0.11 | 0.89 | -0.5 | 0.5 | -0.49 | 0.51 | 83.98 | 32.23
2019-09-03 | 10:40 | 56.043 | -0.03 | 0.97 | -0.57 | 0.43 | -0.49 | 0.51 | 83.98 | 32.23
2019-09-03 | 10:40 | 56.1406 | 0 | 1 | -0.58 | 0.42 | -0.5 | 0.5 | 84.96 | 33.2
2019-09-03 | 10:40 | 56.25 | -0.01 | 0.99 | -0.58 | 0.42 | -0.51 | 0.49 | 83.98 | 32.23
2019-09-03 | 10:40 | 56.3516 | 0 | 1 | -0.58 | 0.42 | -0.52 | 0.48 | 84.96 | 32.23
2019-09-03 | 10:40 | 56.4531 | 0.01 | 1.01 | -0.6 | 0.4 | -0.52 | 0.48 | 83.98 | 33.2
2019-09-03 | 10:40 | 56.5508 | 0.01 | 1.01 | -0.59 | 0.41 | -0.52 | 0.48 | 85.94 | 33.2
2019-09-03 | 10:40 | 56.6602 | -0.07 | 0.93 | -0.53 | 0.47 | -0.5 | 0.5 | 84.96 | 32.23
2019-09-03 | 10:40 | 56.7617 | -0.07 | 0.93 | -0.52 | 0.48 | -0.51 | 0.49 | 84.96 | 32.23
2019-09-03 | 10:40 | 56.8711 | -0.1 | 0.9 | -0.51 | 0.49 | -0.48 | 0.52 | 83.98 | 33.2
2019-09-03 | 10:40 | 56.9727 | -0.12 | 0.88 | -0.5 | 0.5 | -0.49 | 0.51 | 84.96 | 33.2
2019-09-03 | 10:40 | 57.0703 | -0.01 | 0.99 | -0.57 | 0.43 | -0.5 | 0.5 | 83.98 | 32.23
2019-09-03 | 10:40 | 57.1719 | -0.01 | 0.99 | -0.59 | 0.41 | -0.51 | 0.49 | 83.98 | 32.23
2019-09-03 | 10:40 | 57.2734 | 0.01 | 1.01 | -0.59 | 0.41 | -0.51 | 0.49 | 83.98 | 31.25
2019-09-03 | 10:40 | 57.3828 | 0.01 | 1.01 | -0.59 | 0.41 | -0.5 | 0.5 | 83.98 | 33.2
2019-09-03 | 10:40 | 57.4805 | -0.01 | 0.99 | -0.59 | 0.41 | -0.52 | 0.48 | 83.98 | 32.23
2019-09-03 | 10:40 | 57.582 | 0 | 1 | -0.58 | 0.42 | -0.53 | 0.47 | 84.96 | 31.25
2019-09-03 | 10:40 | 57.6836 | -0.08 | 0.92 | -0.53 | 0.47 | -0.51 | 0.49 | 83.98 | 32.23
2019-09-03 | 10:40 | 57.8008 | -0.1 | 0.9 | -0.52 | 0.48 | -0.5 | 0.5 | 84.96 | 33.2
2019-09-03 | 10:40 | 57.8906 | -0.12 | 0.88 | -0.5 | 0.5 | -0.5 | 0.5 | 83.98 | 32.23
2019-09-03 | 10:40 | 58 | -0.11 | 0.89 | -0.49 | 0.51 | -0.49 | 0.51 | 85.94 | 33.2
2019-09-03 | 10:40 | 58.1016 | -0.01 | 0.99 | -0.57 | 0.43 | -0.5 | 0.5 | 83.98 | 31.25
2019-09-03 | 10:40 | 58.2031 | 0 | 1 | -0.59 | 0.41 | -0.52 | 0.48 | 83.01 | 32.23
2019-09-03 | 10:40 | 58.3008 | 0 | 1 | -0.57 | 0.43 | -0.51 | 0.49 | 83.98 | 32.23
2019-09-03 | 10:40 | 58.4023 | 0 | 1 | -0.59 | 0.41 | -0.52 | 0.48 | 85.94 | 34.18
2019-09-03 | 10:40 | 58.5117 | 0.01 | 1.01 | -0.61 | 0.39 | -0.53 | 0.47 | 83.98 | 33.2
2019-09-03 | 10:40 | 58.6133 | -0.07 | 0.93 | -0.54 | 0.46 | -0.52 | 0.48 | 83.98 | 32.23
2019-09-03 | 10:40 | 58.7109 | -0.09 | 0.91 | -0.52 | 0.48 | -0.51 | 0.49 | 84.96 | 32.23
2019-09-03 | 10:40 | 58.8125 | -0.13 | 0.87 | -0.51 | 0.49 | -0.51 | 0.49 | 83.98 | 33.2
2019-09-03 | 10:40 | 58.9219 | -0.12 | 0.88 | -0.5 | 0.5 | -0.5 | 0.5 | 84.96 | 32.23
2019-09-03 | 10:40 | 59.0234 | -0.03 | 0.97 | -0.55 | 0.45 | -0.5 | 0.5 | 84.96 | 34.18
2019-09-03 | 10:40 | 59.1328 | -0.01 | 0.99 | -0.57 | 0.43 | -0.51 | 0.49 | 83.98 | 31.25
2019-09-03 | 10:40 | 59.2305 | 0 | 1 | -0.6 | 0.4 | -0.51 | 0.49 | 83.98 | 32.23
2019-09-03 | 10:40 | 59.332 | 0.01 | 1.01 | -0.6 | 0.4 | -0.52 | 0.48 | 83.98 | 32.23
2019-09-03 | 10:40 | 59.4336 | 0 | 1 | -0.59 | 0.41 | -0.53 | 0.47 | 84.96 | 33.2
2019-09-03 | 10:40 | 59.543 | -0.01 | 0.99 | -0.61 | 0.39 | -0.53 | 0.47 | 84.96 | 33.2
2019-09-03 | 10:40 | 59.6406 | -0.07 | 0.93 | -0.55 | 0.45 | -0.5 | 0.5 | 84.96 | 33.2
2019-09-03 | 10:40 | 59.7422 | -0.09 | 0.91 | -0.52 | 0.48 | -0.5 | 0.5 | 85.94 | 33.2
2019-09-03 | 10:40 | 59.8398 | -0.13 | 0.87 | -0.51 | 0.49 | -0.49 | 0.51 | 84.96 | 33.2
2019-09-03 | 10:40 | 59.9531 | -0.12 | 0.88 | -0.5 | 0.5 | -0.49 | 0.51 | 84.96 | 32.23
2019-09-03 | 10:40 | 60.0508 | -0.03 | 0.97 | -0.58 | 0.42 | -0.51 | 0.49 | 83.98 | 31.25
2019-09-03 | 10:40 | 60.1523 | -0.02 | 0.98 | -0.59 | 0.41 | -0.5 | 0.5 | 84.96 | 32.23
2019-09-03 | 10:40 | 60.25 | 0.01 | 1.01 | -0.59 | 0.41 | -0.5 | 0.5 | 84.96 | 32.23
2019-09-03 | 10:40 | 60.3516 | 0.02 | 1.02 | -0.6 | 0.4 | -0.51 | 0.49 | 85.94 | 34.18
2019-09-03 | 10:40 | 60.4609 | 0.02 | 1.02 | -0.6 | 0.4 | -0.53 | 0.47 | 83.98 | 32.23
2019-09-03 | 10:40 | 60.5703 | -0.01 | 0.99 | -0.6 | 0.4 | -0.52 | 0.48 | 83.98 | 32.23
2019-09-03 | 10:40 | 60.6719 | -0.05 | 0.95 | -0.54 | 0.46 | -0.51 | 0.49 | 84.96 | 32.23
2019-09-03 | 10:40 | 60.7734 | -0.09 | 0.91 | -0.53 | 0.47 | -0.5 | 0.5 | 84.96 | 32.23
2019-09-03 | 10:40 | 60.8711 | -0.12 | 0.88 | -0.51 | 0.49 | -0.5 | 0.5 | 83.98 | 32.23
2019-09-03 | 10:41 | 60.9727 | -0.1 | 0.9 | -0.51 | 0.49 | -0.49 | 0.51 | 83.98 | 31.25
2019-09-03 | 10:41 | 61.082 | -0.03 | 0.97 | -0.59 | 0.41 | -0.51 | 0.49 | 83.98 | 32.23
2019-09-03 | 10:41 | 61.1836 | 0.02 | 1.02 | -0.59 | 0.41 | -0.5 | 0.5 | 83.98 | 31.25
2019-09-03 | 10:41 | 61.2812 | -0.01 | 0.99 | -0.6 | 0.4 | -0.52 | 0.48 | 84.96 | 32.23
2019-09-03 | 10:41 | 61.3828 | 0.01 | 1.01 | -0.59 | 0.41 | -0.52 | 0.48 | 84.96 | 31.25
2019-09-03 | 10:41 | 61.4922 | 0 | 1 | -0.61 | 0.39 | -0.53 | 0.47 | 84.96 | 32.23
2019-09-03 | 10:41 | 61.5898 | -0.06 | 0.94 | -0.56 | 0.44 | -0.52 | 0.48 | 84.96 | 32.23
2019-09-03 | 10:41 | 61.6914 | -0.09 | 0.91 | -0.52 | 0.48 | -0.51 | 0.49 | 83.98 | 33.2
2019-09-03 | 10:41 | 61.8008 | -0.09 | 0.91 | -0.53 | 0.47 | -0.51 | 0.49 | 84.96 | 33.2
2019-09-03 | 10:41 | 61.9023 | -0.12 | 0.88 | -0.52 | 0.48 | -0.52 | 0.48 | 84.96 | 33.2
2019-09-03 | 10:41 | 62 | -0.12 | 0.88 | -0.52 | 0.48 | -0.51 | 0.49 | 83.98 | 32.23
2019-09-03 | 10:41 | 62.1016 | -0.02 | 0.98 | -0.58 | 0.42 | -0.51 | 0.49 | 84.96 | 32.23
2019-09-03 | 10:41 | 62.2109 | -0.01 | 0.99 | -0.59 | 0.41 | -0.51 | 0.49 | 84.96 | 31.25
2019-09-03 | 10:41 | 62.3125 | 0 | 1 | -0.6 | 0.4 | -0.52 | 0.48 | 87.89 | 32.23
2019-09-03 | 10:41 | 62.4102 | -0.01 | 0.99 | -0.61 | 0.39 | -0.52 | 0.48 | 85.94 | 33.2
2019-09-03 | 10:41 | 62.5234 | 0 | 1 | -0.61 | 0.39 | -0.53 | 0.47 | 83.98 | 32.23
2019-09-03 | 10:41 | 62.6211 | -0.07 | 0.93 | -0.57 | 0.43 | -0.52 | 0.48 | 84.96 | 32.23
2019-09-03 | 10:41 | 62.7227 | -0.09 | 0.91 | -0.53 | 0.47 | -0.51 | 0.49 | 83.98 | 32.23
2019-09-03 | 10:41 | 62.8203 | -0.11 | 0.89 | -0.52 | 0.48 | -0.51 | 0.49 | 84.96 | 33.2
2019-09-03 | 10:41 | 62.9336 | -0.13 | 0.87 | -0.5 | 0.5 | -0.5 | 0.5 | 84.96 | 32.23
2019-09-03 | 10:41 | 63.0312 | -0.06 | 0.94 | -0.57 | 0.43 | -0.51 | 0.49 | 84.96 | 33.2
2019-09-03 | 10:41 | 63.1328 | -0.02 | 0.98 | -0.59 | 0.41 | -0.52 | 0.48 | 83.98 | 32.23
2019-09-03 | 10:41 | 63.2305 | -0.01 | 0.99 | -0.6 | 0.4 | -0.52 | 0.48 | 83.98 | 33.2
2019-09-03 | 10:41 | 63.3398 | 0.01 | 1.01 | -0.61 | 0.39 | -0.51 | 0.49 | 86.91 | 33.2
2019-09-03 | 10:41 | 63.4414 | 0 | 1 | -0.6 | 0.4 | -0.53 | 0.47 | 83.98 | 32.23
2019-09-03 | 10:41 | 63.543 | 0.02 | 1.02 | -0.61 | 0.39 | -0.53 | 0.47 | 83.98 | 32.23
2019-09-03 | 10:41 | 63.6406 | -0.09 | 0.91 | -0.54 | 0.46 | -0.51 | 0.49 | 83.98 | 32.23
2019-09-03 | 10:41 | 63.75 | -0.1 | 0.9 | -0.53 | 0.47 | -0.52 | 0.48 | 85.94 | 32.23
2019-09-03 | 10:41 | 63.8516 | -0.12 | 0.88 | -0.53 | 0.47 | -0.5 | 0.5 | 85.94 | 33.2
2019-09-03 | 10:41 | 63.9609 | -0.12 | 0.88 | -0.51 | 0.49 | -0.5 | 0.5 | 84.96 | 32.23
2019-09-03 | 10:41 | 64.0625 | -0.04 | 0.96 | -0.59 | 0.41 | -0.49 | 0.51 | 83.98 | 32.23
2019-09-03 | 10:41 | 64.1602 | -0.01 | 0.99 | -0.59 | 0.41 | -0.5 | 0.5 | 84.96 | 32.23
2019-09-03 | 10:41 | 64.2617 | 0 | 1 | -0.6 | 0.4 | -0.5 | 0.5 | 84.96 | 32.23
2019-09-03 | 10:41 | 64.3711 | -0.01 | 0.99 | -0.61 | 0.39 | -0.53 | 0.47 | 83.98 | 31.25
2019-09-03 | 10:41 | 64.4727 | 0 | 1 | -0.61 | 0.39 | -0.53 | 0.47 | 84.96 | 32.23
2019-09-03 | 10:41 | 64.5703 | -0.01 | 0.99 | -0.61 | 0.39 | -0.53 | 0.47 | 84.96 | 31.25
2019-09-03 | 10:41 | 64.6719 | -0.07 | 0.93 | -0.55 | 0.45 | -0.52 | 0.48 | 83.98 | 31.25
2019-09-03 | 10:41 | 64.7734 | -0.1 | 0.9 | -0.51 | 0.49 | -0.51 | 0.49 | 85.94 | 33.2
2019-09-03 | 10:41 | 64.8828 | -0.11 | 0.89 | -0.53 | 0.47 | -0.51 | 0.49 | 84.96 | 32.23
2019-09-03 | 10:41 | 64.9805 | -0.13 | 0.87 | -0.53 | 0.47 | -0.5 | 0.5 | 85.94 | 32.23
2019-09-03 | 10:41 | 65.0898 | -0.03 | 0.97 | -0.59 | 0.41 | -0.51 | 0.49 | 84.96 | 32.23
2019-09-03 | 10:41 | 65.1914 | -0.01 | 0.99 | -0.6 | 0.4 | -0.5 | 0.5 | 83.98 | 33.2
2019-09-03 | 10:41 | 65.293 | -0.01 | 0.99 | -0.6 | 0.4 | -0.52 | 0.48 | 84.96 | 31.25
2019-09-03 | 10:41 | 65.3906 | 0.01 | 1.01 | -0.6 | 0.4 | -0.52 | 0.48 | 84.96 | 32.23
2019-09-03 | 10:41 | 65.5 | 0 | 1 | -0.62 | 0.38 | -0.53 | 0.47 | 83.98 | 34.18
2019-09-03 | 10:41 | 65.6016 | -0.03 | 0.97 | -0.58 | 0.42 | -0.52 | 0.48 | 84.96 | 33.2
2019-09-03 | 10:41 | 65.7031 | -0.09 | 0.91 | -0.54 | 0.46 | -0.51 | 0.49 | 83.98 | 32.23
2019-09-03 | 10:41 | 65.8008 | -0.09 | 0.91 | -0.53 | 0.47 | -0.51 | 0.49 | 84.96 | 33.2
2019-09-03 | 10:41 | 65.9102 | -0.12 | 0.88 | -0.53 | 0.47 | -0.5 | 0.5 | 84.96 | 32.23
2019-09-03 | 10:41 | 66.0117 | -0.12 | 0.88 | -0.52 | 0.48 | -0.51 | 0.49 | 84.96 | 31.25
2019-09-03 | 10:41 | 66.1133 | -0.02 | 0.98 | -0.59 | 0.41 | -0.51 | 0.49 | 85.94 | 33.2
2019-09-03 | 10:41 | 66.2227 | -0.01 | 0.99 | -0.61 | 0.39 | -0.53 | 0.47 | 83.98 | 31.25
2019-09-03 | 10:41 | 66.3203 | 0 | 1 | -0.62 | 0.38 | -0.52 | 0.48 | 84.96 | 32.23
2019-09-03 | 10:41 | 66.4219 | 0 | 1 | -0.61 | 0.39 | -0.53 | 0.47 | 83.98 | 32.23
2019-09-03 | 10:41 | 66.5234 | 0 | 1 | -0.62 | 0.38 | -0.54 | 0.46 | 84.96 | 32.23
2019-09-03 | 10:41 | 66.6328 | -0.05 | 0.95 | -0.56 | 0.44 | -0.52 | 0.48 | 83.98 | 32.23
2019-09-03 | 10:41 | 66.7305 | -0.09 | 0.91 | -0.54 | 0.46 | -0.51 | 0.49 | 84.96 | 32.23
2019-09-03 | 10:41 | 66.832 | -0.11 | 0.89 | -0.52 | 0.48 | -0.5 | 0.5 | 84.96 | 32.23
2019-09-03 | 10:41 | 66.9336 | -0.12 | 0.88 | -0.52 | 0.48 | -0.49 | 0.51 | 84.96 | 32.23
2019-09-03 | 10:41 | 67.043 | -0.03 | 0.97 | -0.58 | 0.42 | -0.49 | 0.51 | 84.96 | 32.23
2019-09-03 | 10:41 | 67.1406 | -0.02 | 0.98 | -0.6 | 0.4 | -0.51 | 0.49 | 83.98 | 32.23
2019-09-03 | 10:41 | 67.2422 | -0.03 | 0.97 | -0.61 | 0.39 | -0.52 | 0.48 | 83.01 | 32.23
2019-09-03 | 10:41 | 67.3516 | 0 | 1 | -0.61 | 0.39 | -0.53 | 0.47 | 84.96 | 32.23
2019-09-03 | 10:41 | 67.4531 | -0.01 | 0.99 | -0.61 | 0.39 | -0.53 | 0.47 | 83.98 | 31.25
2019-09-03 | 10:41 | 67.5508 | 0 | 1 | -0.62 | 0.38 | -0.52 | 0.48 | 85.94 | 34.18
2019-09-03 | 10:41 | 67.6523 | -0.09 | 0.91 | -0.55 | 0.45 | -0.52 | 0.48 | 84.96 | 32.23
2019-09-03 | 10:41 | 67.7617 | -0.11 | 0.89 | -0.54 | 0.46 | -0.52 | 0.48 | 83.98 | 32.23
2019-09-03 | 10:41 | 67.8633 | -0.12 | 0.88 | -0.54 | 0.46 | -0.5 | 0.5 | 84.96 | 32.23
2019-09-03 | 10:41 | 67.9609 | -0.11 | 0.89 | -0.52 | 0.48 | -0.49 | 0.51 | 85.94 | 33.2
2019-09-03 | 10:41 | 68.0625 | -0.02 | 0.98 | -0.59 | 0.41 | -0.52 | 0.48 | 83.98 | 32.23
2019-09-03 | 10:41 | 68.1719 | -0.01 | 0.99 | -0.6 | 0.4 | -0.52 | 0.48 | 84.96 | 32.23
2019-09-03 | 10:41 | 68.2734 | 0 | 1 | -0.61 | 0.39 | -0.52 | 0.48 | 83.98 | 33.2
2019-09-03 | 10:41 | 68.3711 | -0.01 | 0.99 | -0.62 | 0.38 | -0.53 | 0.47 | 83.98 | 32.23
2019-09-03 | 10:41 | 68.4727 | 0.01 | 1.01 | -0.61 | 0.39 | -0.52 | 0.48 | 84.96 | 32.23
2019-09-03 | 10:41 | 68.582 | 0 | 1 | -0.61 | 0.39 | -0.53 | 0.47 | 85.94 | 33.2
2019-09-03 | 10:41 | 68.6836 | -0.09 | 0.91 | -0.55 | 0.45 | -0.52 | 0.48 | 84.96 | 33.2
2019-09-03 | 10:41 | 68.793 | -0.11 | 0.89 | -0.53 | 0.47 | -0.51 | 0.49 | 86.91 | 33.2
2019-09-03 | 10:41 | 68.8906 | -0.1 | 0.9 | -0.53 | 0.47 | -0.5 | 0.5 | 85.94 | 34.18
2019-09-03 | 10:41 | 68.9922 | -0.11 | 0.89 | -0.52 | 0.48 | -0.51 | 0.49 | 83.98 | 32.23
2019-09-03 | 10:41 | 69.0898 | -0.02 | 0.98 | -0.61 | 0.39 | -0.52 | 0.48 | 85.94 | 33.2
2019-09-03 | 10:41 | 69.1914 | -0.01 | 0.99 | -0.61 | 0.39 | -0.52 | 0.48 | 83.98 | 31.25
2019-09-03 | 10:41 | 69.3008 | 0 | 1 | -0.61 | 0.39 | -0.53 | 0.47 | 85.94 | 32.23
2019-09-03 | 10:41 | 69.4023 | 0 | 1 | -0.62 | 0.38 | -0.54 | 0.46 | 84.96 | 32.23
2019-09-03 | 10:41 | 69.5117 | 0 | 1 | -0.63 | 0.37 | -0.53 | 0.47 | 83.98 | 31.25
2019-09-03 | 10:41 | 69.6133 | -0.05 | 0.95 | -0.59 | 0.41 | -0.52 | 0.48 | 85.94 | 34.18
2019-09-03 | 10:41 | 69.7109 | -0.09 | 0.91 | -0.55 | 0.45 | -0.52 | 0.48 | 84.96 | 32.23
2019-09-03 | 10:41 | 69.8125 | -0.12 | 0.88 | -0.53 | 0.47 | -0.51 | 0.49 | 86.91 | 35.16
2019-09-03 | 10:41 | 69.9219 | -0.14 | 0.86 | -0.53 | 0.47 | -0.51 | 0.49 | 83.98 | 31.25
2019-09-03 | 10:41 | 70.0234 | -0.13 | 0.87 | -0.52 | 0.48 | -0.49 | 0.51 | 83.98 | 32.23
2019-09-03 | 10:41 | 70.1211 | -0.01 | 0.99 | -0.62 | 0.38 | -0.51 | 0.49 | 83.01 | 31.25
2019-09-03 | 10:41 | 70.2227 | -0.03 | 0.97 | -0.61 | 0.39 | -0.52 | 0.48 | 83.98 | 32.23
2019-09-03 | 10:41 | 70.3203 | 0 | 1 | -0.61 | 0.39 | -0.53 | 0.47 | 85.94 | 33.2
2019-09-03 | 10:41 | 70.4336 | 0.01 | 1.01 | -0.62 | 0.38 | -0.53 | 0.47 | 85.94 | 33.2
2019-09-03 | 10:41 | 70.5312 | -0.02 | 0.98 | -0.63 | 0.37 | -0.53 | 0.47 | 84.96 | 33.2
2019-09-03 | 10:41 | 70.6406 | -0.06 | 0.94 | -0.56 | 0.44 | -0.52 | 0.48 | 83.98 | 32.23
2019-09-03 | 10:41 | 70.7422 | -0.1 | 0.9 | -0.55 | 0.45 | -0.52 | 0.48 | 84.96 | 32.23
2019-09-03 | 10:41 | 70.8398 | -0.11 | 0.89 | -0.53 | 0.47 | -0.51 | 0.49 | 84.96 | 32.23
2019-09-03 | 10:41 | 70.9414 | -0.11 | 0.89 | -0.52 | 0.48 | -0.51 | 0.49 | 83.98 | 32.23
2019-09-03 | 10:41 | 71.0508 | -0.03 | 0.97 | -0.59 | 0.41 | -0.51 | 0.49 | 85.94 | 32.23
2019-09-03 | 10:41 | 71.1523 | -0.03 | 0.97 | -0.61 | 0.39 | -0.52 | 0.48 | 84.96 | 33.2
2019-09-03 | 10:41 | 71.25 | -0.02 | 0.98 | -0.61 | 0.39 | -0.52 | 0.48 | 84.96 | 32.23
2019-09-03 | 10:41 | 71.3516 | -0.01 | 0.99 | -0.62 | 0.38 | -0.53 | 0.47 | 83.01 | 31.25
2019-09-03 | 10:41 | 71.4609 | 0 | 1 | -0.62 | 0.38 | -0.54 | 0.46 | 83.98 | 32.23
2019-09-03 | 10:41 | 71.5625 | -0.01 | 0.99 | -0.62 | 0.38 | -0.53 | 0.47 | 83.98 | 32.23
2019-09-03 | 10:41 | 71.6602 | -0.09 | 0.91 | -0.56 | 0.44 | -0.53 | 0.47 | 83.98 | 31.25
2019-09-03 | 10:41 | 71.7734 | -0.1 | 0.9 | -0.55 | 0.45 | -0.51 | 0.49 | 83.98 | 32.23
2019-09-03 | 10:41 | 71.8711 | -0.11 | 0.89 | -0.55 | 0.45 | -0.52 | 0.48 | 83.98 | 32.23
2019-09-03 | 10:41 | 71.9727 | -0.13 | 0.87 | -0.53 | 0.47 | -0.49 | 0.51 | 83.98 | 34.18
2019-09-03 | 10:41 | 72.0703 | -0.04 | 0.96 | -0.61 | 0.39 | -0.52 | 0.48 | 84.96 | 33.2
2019-09-03 | 10:41 | 72.1836 | -0.02 | 0.98 | -0.62 | 0.38 | -0.53 | 0.47 | 84.96 | 32.23
2019-09-03 | 10:41 | 72.2812 | 0 | 1 | -0.63 | 0.37 | -0.53 | 0.47 | 84.96 | 32.23
2019-09-03 | 10:41 | 72.3828 | 0 | 1 | -0.62 | 0.38 | -0.52 | 0.48 | 84.96 | 31.25
2019-09-03 | 10:41 | 72.4805 | -0.01 | 0.99 | -0.62 | 0.38 | -0.54 | 0.46 | 83.98 | 32.23
2019-09-03 | 10:41 | 72.5898 | -0.03 | 0.97 | -0.61 | 0.39 | -0.52 | 0.48 | 83.98 | 32.23
2019-09-03 | 10:41 | 72.6914 | -0.09 | 0.91 | -0.56 | 0.44 | -0.52 | 0.48 | 83.98 | 32.23
2019-09-03 | 10:41 | 72.793 | -0.11 | 0.89 | -0.54 | 0.46 | -0.52 | 0.48 | 84.96 | 33.2
2019-09-03 | 10:41 | 72.9023 | -0.13 | 0.87 | -0.53 | 0.47 | -0.5 | 0.5 | 83.98 | 32.23
2019-09-03 | 10:41 | 73 | -0.13 | 0.87 | -0.53 | 0.47 | -0.51 | 0.49 | 84.96 | 33.2
2019-09-03 | 10:41 | 73.1016 | -0.02 | 0.98 | -0.61 | 0.39 | -0.52 | 0.48 | 83.01 | 32.23
2019-09-03 | 10:41 | 73.2109 | -0.03 | 0.97 | -0.62 | 0.38 | -0.51 | 0.49 | 83.98 | 33.2
2019-09-03 | 10:41 | 73.3125 | -0.03 | 0.97 | -0.61 | 0.39 | -0.52 | 0.48 | 83.98 | 32.23
2019-09-03 | 10:41 | 73.4102 | -0.01 | 0.99 | -0.62 | 0.38 | -0.53 | 0.47 | 83.98 | 32.23
2019-09-03 | 10:41 | 73.5117 | -0.02 | 0.98 | -0.63 | 0.37 | -0.54 | 0.46 | 83.98 | 33.2
2019-09-03 | 10:41 | 73.6133 | -0.04 | 0.96 | -0.58 | 0.42 | -0.52 | 0.48 | 84.96 | 32.23
2019-09-03 | 10:41 | 73.7227 | -0.1 | 0.9 | -0.56 | 0.44 | -0.51 | 0.49 | 84.96 | 32.23
2019-09-03 | 10:41 | 73.8203 | -0.13 | 0.87 | -0.54 | 0.46 | -0.51 | 0.49 | 85.94 | 31.25
2019-09-03 | 10:41 | 73.9219 | -0.13 | 0.87 | -0.55 | 0.45 | -0.5 | 0.5 | 83.98 | 32.23
2019-09-03 | 10:41 | 74.0312 | -0.1 | 0.9 | -0.58 | 0.42 | -0.5 | 0.5 | 83.98 | 32.23
2019-09-03 | 10:41 | 74.1328 | -0.02 | 0.98 | -0.62 | 0.38 | -0.52 | 0.48 | 83.98 | 31.25
2019-09-03 | 10:41 | 74.2305 | 0 | 1 | -0.63 | 0.37 | -0.52 | 0.48 | 83.98 | 31.25
2019-09-03 | 10:41 | 74.3398 | -0.02 | 0.98 | -0.62 | 0.38 | -0.53 | 0.47 | 83.98 | 32.23
2019-09-03 | 10:41 | 74.4414 | 0.01 | 1.01 | -0.62 | 0.38 | -0.53 | 0.47 | 85.94 | 34.18
2019-09-03 | 10:41 | 74.543 | -0.01 | 0.99 | -0.64 | 0.36 | -0.53 | 0.47 | 83.98 | 32.23
2019-09-03 | 10:41 | 74.6406 | -0.05 | 0.95 | -0.57 | 0.43 | -0.52 | 0.48 | 83.98 | 32.23
2019-09-03 | 10:41 | 74.7422 | -0.09 | 0.91 | -0.56 | 0.44 | -0.52 | 0.48 | 83.98 | 33.2
2019-09-03 | 10:41 | 74.8516 | -0.13 | 0.87 | -0.54 | 0.46 | -0.51 | 0.49 | 83.98 | 32.23
2019-09-03 | 10:41 | 74.9531 | -0.13 | 0.87 | -0.53 | 0.47 | -0.51 | 0.49 | 83.98 | 32.23
2019-09-03 | 10:41 | 75.0508 | -0.03 | 0.97 | -0.6 | 0.4 | -0.51 | 0.49 | 83.98 | 32.23
2019-09-03 | 10:41 | 75.1602 | -0.02 | 0.98 | -0.63 | 0.37 | -0.51 | 0.49 | 83.98 | 31.25
2019-09-03 | 10:41 | 75.2617 | 0 | 1 | -0.63 | 0.37 | -0.52 | 0.48 | 83.98 | 32.23
2019-09-03 | 10:41 | 75.3633 | -0.01 | 0.99 | -0.62 | 0.38 | -0.54 | 0.46 | 83.98 | 32.23
2019-09-03 | 10:41 | 75.4727 | 0.01 | 1.01 | -0.63 | 0.37 | -0.53 | 0.47 | 83.98 | 33.2
2019-09-03 | 10:41 | 75.5703 | 0.02 | 1.02 | -0.64 | 0.36 | -0.53 | 0.47 | 83.98 | 32.23
2019-09-03 | 10:41 | 75.6719 | -0.09 | 0.91 | -0.58 | 0.42 | -0.52 | 0.48 | 83.98 | 32.23
2019-09-03 | 10:41 | 75.7734 | -0.1 | 0.9 | -0.55 | 0.45 | -0.51 | 0.49 | 84.96 | 32.23
2019-09-03 | 10:41 | 75.8711 | -0.12 | 0.88 | -0.55 | 0.45 | -0.52 | 0.48 | 83.98 | 32.23
2019-09-03 | 10:41 | 75.9805 | -0.14 | 0.86 | -0.55 | 0.45 | -0.5 | 0.5 | 84.96 | 32.23
2019-09-03 | 10:41 | 76.082 | -0.02 | 0.98 | -0.63 | 0.37 | -0.51 | 0.49 | 84.96 | 32.23
2019-09-03 | 10:41 | 76.1836 | -0.03 | 0.97 | -0.62 | 0.38 | -0.52 | 0.48 | 83.98 | 31.25
2019-09-03 | 10:41 | 76.293 | -0.03 | 0.97 | -0.63 | 0.37 | -0.52 | 0.48 | 83.98 | 31.25
2019-09-03 | 10:41 | 76.3906 | 0 | 1 | -0.63 | 0.37 | -0.53 | 0.47 | 84.96 | 32.23
2019-09-03 | 10:41 | 76.4922 | 0 | 1 | -0.64 | 0.36 | -0.54 | 0.46 | 83.98 | 33.2
2019-09-03 | 10:41 | 76.6016 | -0.03 | 0.97 | -0.61 | 0.39 | -0.52 | 0.48 | 84.96 | 34.18
2019-09-03 | 10:41 | 76.7031 | -0.1 | 0.9 | -0.58 | 0.42 | -0.51 | 0.49 | 84.96 | 32.23
2019-09-03 | 10:41 | 76.8008 | -0.11 | 0.89 | -0.55 | 0.45 | -0.51 | 0.49 | 85.94 | 34.18
2019-09-03 | 10:41 | 76.9023 | -0.13 | 0.87 | -0.56 | 0.44 | -0.51 | 0.49 | 84.96 | 32.23
2019-09-03 | 10:41 | 77.0117 | -0.13 | 0.87 | -0.54 | 0.46 | -0.51 | 0.49 | 85.94 | 33.2
2019-09-03 | 10:41 | 77.1133 | -0.02 | 0.98 | -0.63 | 0.37 | -0.51 | 0.49 | 83.98 | 32.23
2019-09-03 | 10:41 | 77.2109 | -0.03 | 0.97 | -0.64 | 0.36 | -0.52 | 0.48 | 85.94 | 33.2
2019-09-03 | 10:41 | 77.3125 | -0.01 | 0.99 | -0.64 | 0.36 | -0.53 | 0.47 | 83.98 | 33.2
2019-09-03 | 10:41 | 77.4219 | 0 | 1 | -0.64 | 0.36 | -0.54 | 0.46 | 83.98 | 32.23
2019-09-03 | 10:41 | 77.5234 | 0.02 | 1.02 | -0.64 | 0.36 | -0.54 | 0.46 | 84.96 | 33.2
2019-09-03 | 10:41 | 77.6211 | -0.06 | 0.94 | -0.59 | 0.41 | -0.52 | 0.48 | 83.98 | 32.23
2019-09-03 | 10:41 | 77.7305 | -0.13 | 0.87 | -0.57 | 0.43 | -0.51 | 0.49 | 84.96 | 33.2
2019-09-03 | 10:41 | 77.832 | -0.12 | 0.88 | -0.57 | 0.43 | -0.51 | 0.49 | 84.96 | 32.23
2019-09-03 | 10:41 | 77.9336 | -0.12 | 0.88 | -0.56 | 0.44 | -0.51 | 0.49 | 85.94 | 33.2
2019-09-03 | 10:41 | 78.0312 | -0.09 | 0.91 | -0.59 | 0.41 | -0.51 | 0.49 | 83.98 | 33.2
2019-09-03 | 10:41 | 78.1406 | -0.03 | 0.97 | -0.63 | 0.37 | -0.53 | 0.47 | 83.98 | 33.2
2019-09-03 | 10:41 | 78.2422 | -0.02 | 0.98 | -0.63 | 0.37 | -0.52 | 0.48 | 83.98 | 32.23
2019-09-03 | 10:41 | 78.3398 | -0.01 | 0.99 | -0.65 | 0.35 | -0.51 | 0.49 | 83.98 | 32.23
2019-09-03 | 10:41 | 78.4414 | 0 | 1 | -0.64 | 0.36 | -0.53 | 0.47 | 83.98 | 32.23
2019-09-03 | 10:41 | 78.5508 | 0 | 1 | -0.64 | 0.36 | -0.54 | 0.46 | 83.98 | 32.23
2019-09-03 | 10:41 | 78.6523 | -0.06 | 0.94 | -0.58 | 0.42 | -0.52 | 0.48 | 83.98 | 32.23
2019-09-03 | 10:41 | 78.75 | -0.09 | 0.91 | -0.56 | 0.44 | -0.51 | 0.49 | 86.91 | 33.2
2019-09-03 | 10:41 | 78.8633 | -0.12 | 0.88 | -0.55 | 0.45 | -0.51 | 0.49 | 83.98 | 33.2
2019-09-03 | 10:41 | 78.9609 | -0.13 | 0.87 | -0.56 | 0.44 | -0.49 | 0.51 | 84.96 | 33.2
2019-09-03 | 10:41 | 79.0625 | -0.03 | 0.97 | -0.62 | 0.38 | -0.52 | 0.48 | 85.94 | 34.18
2019-09-03 | 10:41 | 79.1602 | -0.02 | 0.98 | -0.63 | 0.37 | -0.51 | 0.49 | 83.98 | 31.25
2019-09-03 | 10:41 | 79.2734 | -0.01 | 0.99 | -0.64 | 0.36 | -0.53 | 0.47 | 84.96 | 31.25
2019-09-03 | 10:41 | 79.3711 | -0.01 | 0.99 | -0.64 | 0.36 | -0.53 | 0.47 | 83.01 | 32.23
2019-09-03 | 10:41 | 79.4727 | 0 | 1 | -0.64 | 0.36 | -0.54 | 0.46 | 83.01 | 31.25
2019-09-03 | 10:41 | 79.5703 | -0.02 | 0.98 | -0.64 | 0.36 | -0.54 | 0.46 | 84.96 | 31.25
2019-09-03 | 10:41 | 79.6836 | -0.08 | 0.92 | -0.57 | 0.43 | -0.51 | 0.49 | 84.96 | 33.2
2019-09-03 | 10:41 | 79.7812 | -0.11 | 0.89 | -0.57 | 0.43 | -0.53 | 0.47 | 83.98 | 32.23
2019-09-03 | 10:41 | 79.8906 | -0.14 | 0.86 | -0.56 | 0.44 | -0.51 | 0.49 | 84.96 | 31.25
2019-09-03 | 10:41 | 79.9922 | -0.15 | 0.85 | -0.55 | 0.45 | -0.5 | 0.5 | 83.98 | 31.25
2019-09-03 | 10:41 | 80.0898 | -0.03 | 0.97 | -0.64 | 0.36 | -0.52 | 0.48 | 83.98 | 32.23
2019-09-03 | 10:41 | 80.1914 | -0.03 | 0.97 | -0.64 | 0.36 | -0.52 | 0.48 | 83.98 | 32.23
2019-09-03 | 10:41 | 80.293 | -0.01 | 0.99 | -0.63 | 0.37 | -0.53 | 0.47 | 83.98 | 32.23
2019-09-03 | 10:41 | 80.4023 | -0.02 | 0.98 | -0.63 | 0.37 | -0.52 | 0.48 | 84.96 | 34.18
2019-09-03 | 10:41 | 80.5 | 0 | 1 | -0.64 | 0.36 | -0.53 | 0.47 | 85.94 | 34.18
2019-09-03 | 10:41 | 80.6016 | -0.05 | 0.95 | -0.61 | 0.39 | -0.53 | 0.47 | 84.96 | 33.2
2019-09-03 | 10:41 | 80.7031 | -0.1 | 0.9 | -0.57 | 0.43 | -0.52 | 0.48 | 83.98 | 31.25
2019-09-03 | 10:41 | 80.8125 | -0.11 | 0.89 | -0.56 | 0.44 | -0.51 | 0.49 | 83.98 | 32.23
2019-09-03 | 10:41 | 80.9102 | -0.13 | 0.87 | -0.56 | 0.44 | -0.51 | 0.49 | 85.94 | 33.2
2019-09-03 | 10:41 | 81.0234 | -0.14 | 0.86 | -0.55 | 0.45 | -0.5 | 0.5 | 83.98 | 33.2
2019-09-03 | 10:41 | 81.1211 | -0.03 | 0.97 | -0.63 | 0.37 | -0.51 | 0.49 | 83.98 | 32.23
2019-09-03 | 10:41 | 81.2227 | -0.02 | 0.98 | -0.62 | 0.38 | -0.51 | 0.49 | 83.98 | 32.23
2019-09-03 | 10:41 | 81.3203 | -0.01 | 0.99 | -0.63 | 0.37 | -0.52 | 0.48 | 83.98 | 32.23
2019-09-03 | 10:41 | 81.4336 | 0 | 1 | -0.64 | 0.36 | -0.53 | 0.47 | 84.96 | 31.25
2019-09-03 | 10:41 | 81.5312 | -0.01 | 0.99 | -0.64 | 0.36 | -0.53 | 0.47 | 84.96 | 32.23
2019-09-03 | 10:41 | 81.6328 | -0.06 | 0.94 | -0.59 | 0.41 | -0.53 | 0.47 | 83.98 | 32.23
2019-09-03 | 10:41 | 81.7305 | -0.12 | 0.88 | -0.58 | 0.42 | -0.52 | 0.48 | 83.98 | 33.2
2019-09-03 | 10:41 | 81.8398 | -0.12 | 0.88 | -0.56 | 0.44 | -0.51 | 0.49 | 83.98 | 32.23
2019-09-03 | 10:41 | 81.9414 | -0.11 | 0.89 | -0.57 | 0.43 | -0.51 | 0.49 | 83.98 | 33.2
2019-09-03 | 10:41 | 82.043 | -0.06 | 0.94 | -0.61 | 0.39 | -0.51 | 0.49 | 83.98 | 33.2
2019-09-03 | 10:41 | 82.1523 | -0.04 | 0.96 | -0.63 | 0.37 | -0.52 | 0.48 | 83.98 | 31.25
2019-09-03 | 10:41 | 82.25 | -0.01 | 0.99 | -0.63 | 0.37 | -0.51 | 0.49 | 83.98 | 31.25
2019-09-03 | 10:41 | 82.3516 | 0 | 1 | -0.64 | 0.36 | -0.53 | 0.47 | 84.96 | 32.23
2019-09-03 | 10:41 | 82.4531 | -0.01 | 0.99 | -0.63 | 0.37 | -0.53 | 0.47 | 83.98 | 32.23
2019-09-03 | 10:41 | 82.5625 | 0 | 1 | -0.65 | 0.35 | -0.54 | 0.46 | 84.96 | 32.23
2019-09-03 | 10:41 | 82.6602 | -0.09 | 0.91 | -0.58 | 0.42 | -0.53 | 0.47 | 84.96 | 32.23
2019-09-03 | 10:41 | 82.7617 | -0.11 | 0.89 | -0.57 | 0.43 | -0.53 | 0.47 | 85.94 | 33.2
2019-09-03 | 10:41 | 82.8633 | -0.11 | 0.89 | -0.55 | 0.45 | -0.51 | 0.49 | 85.94 | 32.23
2019-09-03 | 10:41 | 82.9727 | -0.1 | 0.9 | -0.55 | 0.45 | -0.5 | 0.5 | 83.98 | 33.2
2019-09-03 | 10:41 | 83.0703 | -0.03 | 0.97 | -0.63 | 0.37 | -0.51 | 0.49 | 84.96 | 32.23
2019-09-03 | 10:41 | 83.1719 | -0.01 | 0.99 | -0.63 | 0.37 | -0.52 | 0.48 | 84.96 | 32.23
2019-09-03 | 10:41 | 83.2812 | -0.02 | 0.98 | -0.64 | 0.36 | -0.53 | 0.47 | 83.98 | 32.23
2019-09-03 | 10:41 | 83.3828 | 0 | 1 | -0.64 | 0.36 | -0.53 | 0.47 | 83.98 | 32.23
2019-09-03 | 10:41 | 83.4805 | -0.03 | 0.97 | -0.63 | 0.37 | -0.52 | 0.48 | 83.98 | 32.23
2019-09-03 | 10:41 | 83.582 | -0.01 | 0.99 | -0.63 | 0.37 | -0.52 | 0.48 | 83.98 | 32.23
2019-09-03 | 10:41 | 83.6914 | -0.09 | 0.91 | -0.57 | 0.43 | -0.51 | 0.49 | 84.96 | 31.25
2019-09-03 | 10:41 | 83.793 | -0.11 | 0.89 | -0.58 | 0.42 | -0.52 | 0.48 | 84.96 | 31.25
2019-09-03 | 10:41 | 83.8906 | -0.13 | 0.87 | -0.56 | 0.44 | -0.51 | 0.49 | 84.96 | 32.23
2019-09-03 | 10:41 | 83.9922 | -0.14 | 0.86 | -0.55 | 0.45 | -0.51 | 0.49 | 84.96 | 33.2
2019-09-03 | 10:41 | 84.1016 | -0.04 | 0.96 | -0.63 | 0.37 | -0.53 | 0.47 | 83.98 | 32.23
2019-09-03 | 10:41 | 84.2031 | -0.03 | 0.97 | -0.64 | 0.36 | -0.53 | 0.47 | 83.98 | 32.23
2019-09-03 | 10:41 | 84.3125 | 0 | 1 | -0.63 | 0.37 | -0.53 | 0.47 | 83.98 | 32.23
2019-09-03 | 10:41 | 84.4102 | -0.02 | 0.98 | -0.64 | 0.36 | -0.53 | 0.47 | 83.98 | 33.2
2019-09-03 | 10:41 | 84.5117 | -0.02 | 0.98 | -0.65 | 0.35 | -0.54 | 0.46 | 83.98 | 31.25
2019-09-03 | 10:41 | 84.6133 | -0.05 | 0.95 | -0.61 | 0.39 | -0.53 | 0.47 | 84.96 | 34.18
2019-09-03 | 10:41 | 84.7109 | -0.08 | 0.92 | -0.58 | 0.42 | -0.52 | 0.48 | 84.96 | 34.18
2019-09-03 | 10:41 | 84.8203 | -0.11 | 0.89 | -0.56 | 0.44 | -0.51 | 0.49 | 85.94 | 33.2
2019-09-03 | 10:41 | 84.9219 | -0.11 | 0.89 | -0.57 | 0.43 | -0.51 | 0.49 | 85.94 | 33.2
2019-09-03 | 10:41 | 85.0234 | -0.13 | 0.87 | -0.54 | 0.46 | -0.51 | 0.49 | 83.98 | 33.2
2019-09-03 | 10:41 | 85.1211 | -0.03 | 0.97 | -0.63 | 0.37 | -0.52 | 0.48 | 83.98 | 32.23
2019-09-03 | 10:41 | 85.2305 | -0.04 | 0.96 | -0.63 | 0.37 | -0.53 | 0.47 | 84.96 | 31.25
2019-09-03 | 10:41 | 85.332 | -0.02 | 0.98 | -0.64 | 0.36 | -0.53 | 0.47 | 83.98 | 32.23
2019-09-03 | 10:41 | 85.4414 | 0 | 1 | -0.63 | 0.37 | -0.53 | 0.47 | 84.96 | 32.23
2019-09-03 | 10:41 | 85.543 | -0.02 | 0.98 | -0.63 | 0.37 | -0.53 | 0.47 | 83.98 | 32.23
2019-09-03 | 10:41 | 85.6406 | -0.08 | 0.92 | -0.58 | 0.42 | -0.52 | 0.48 | 83.98 | 33.2
2019-09-03 | 10:41 | 85.7422 | -0.11 | 0.89 | -0.59 | 0.41 | -0.52 | 0.48 | 84.96 | 33.2
2019-09-03 | 10:41 | 85.8516 | -0.12 | 0.88 | -0.57 | 0.43 | -0.51 | 0.49 | 84.96 | 32.23
2019-09-03 | 10:41 | 85.9531 | -0.12 | 0.88 | -0.56 | 0.44 | -0.52 | 0.48 | 84.96 | 33.2
2019-09-03 | 10:41 | 86.0508 | -0.06 | 0.94 | -0.62 | 0.38 | -0.51 | 0.49 | 83.98 | 31.25
2019-09-03 | 10:41 | 86.1523 | -0.03 | 0.97 | -0.64 | 0.36 | -0.52 | 0.48 | 84.96 | 32.23
2019-09-03 | 10:41 | 86.2617 | -0.03 | 0.97 | -0.64 | 0.36 | -0.53 | 0.47 | 83.98 | 31.25
2019-09-03 | 10:41 | 86.3633 | 0.01 | 1.01 | -0.64 | 0.36 | -0.52 | 0.48 | 83.98 | 32.23
2019-09-03 | 10:41 | 86.4609 | -0.02 | 0.98 | -0.65 | 0.35 | -0.54 | 0.46 | 84.96 | 32.23
2019-09-03 | 10:41 | 86.5625 | 0.01 | 1.01 | -0.65 | 0.35 | -0.54 | 0.46 | 83.98 | 33.2
2019-09-03 | 10:41 | 86.6719 | -0.07 | 0.93 | -0.59 | 0.41 | -0.53 | 0.47 | 85.94 | 32.23
2019-09-03 | 10:41 | 86.7734 | -0.09 | 0.91 | -0.6 | 0.4 | -0.51 | 0.49 | 83.98 | 31.25
2019-09-03 | 10:41 | 86.8711 | -0.12 | 0.88 | -0.56 | 0.44 | -0.5 | 0.5 | 84.96 | 34.18
2019-09-03 | 10:41 | 86.9805 | -0.14 | 0.86 | -0.56 | 0.44 | -0.5 | 0.5 | 85.94 | 35.16
2019-09-03 | 10:41 | 87.082 | -0.03 | 0.97 | -0.62 | 0.38 | -0.52 | 0.48 | 85.94 | 33.2
2019-09-03 | 10:41 | 87.1836 | -0.03 | 0.97 | -0.63 | 0.37 | -0.53 | 0.47 | 83.98 | 32.23
2019-09-03 | 10:41 | 87.2812 | -0.03 | 0.97 | -0.65 | 0.35 | -0.52 | 0.48 | 84.96 | 33.2
2019-09-03 | 10:41 | 87.3906 | -0.02 | 0.98 | -0.66 | 0.34 | -0.53 | 0.47 | 83.98 | 32.23
2019-09-03 | 10:41 | 87.4922 | 0 | 1 | -0.65 | 0.35 | -0.54 | 0.46 | 83.98 | 33.2
2019-09-03 | 10:41 | 87.5898 | -0.01 | 0.99 | -0.65 | 0.35 | -0.52 | 0.48 | 83.98 | 32.23
2019-09-03 | 10:41 | 87.7031 | -0.08 | 0.92 | -0.59 | 0.41 | -0.52 | 0.48 | 83.98 | 33.2
2019-09-03 | 10:41 | 87.8008 | -0.12 | 0.88 | -0.58 | 0.42 | -0.52 | 0.48 | 85.94 | 32.23
2019-09-03 | 10:41 | 87.9023 | -0.14 | 0.86 | -0.57 | 0.43 | -0.51 | 0.49 | 83.98 | 31.25
2019-09-03 | 10:41 | 88 | -0.14 | 0.86 | -0.57 | 0.43 | -0.51 | 0.49 | 83.98 | 33.2
2019-09-03 | 10:41 | 88.1133 | -0.03 | 0.97 | -0.63 | 0.37 | -0.52 | 0.48 | 83.98 | 34.18
2019-09-03 | 10:41 | 88.2109 | -0.02 | 0.98 | -0.65 | 0.35 | -0.52 | 0.48 | 83.98 | 32.23
2019-09-03 | 10:41 | 88.3125 | -0.02 | 0.98 | -0.63 | 0.37 | -0.53 | 0.47 | 83.98 | 32.23
2019-09-03 | 10:41 | 88.4102 | -0.01 | 0.99 | -0.64 | 0.36 | -0.53 | 0.47 | 83.98 | 31.25
2019-09-03 | 10:41 | 88.5234 | -0.02 | 0.98 | -0.65 | 0.35 | -0.53 | 0.47 | 84.96 | 31.25
2019-09-03 | 10:41 | 88.6211 | -0.05 | 0.95 | -0.61 | 0.39 | -0.52 | 0.48 | 83.98 | 33.2
2019-09-03 | 10:41 | 88.7227 | -0.1 | 0.9 | -0.59 | 0.41 | -0.52 | 0.48 | 84.96 | 32.23
2019-09-03 | 10:41 | 88.8203 | -0.13 | 0.87 | -0.58 | 0.42 | -0.51 | 0.49 | 84.96 | 34.18
2019-09-03 | 10:41 | 88.9336 | -0.12 | 0.88 | -0.56 | 0.44 | -0.51 | 0.49 | 85.94 | 33.2
2019-09-03 | 10:41 | 89.0312 | -0.14 | 0.86 | -0.55 | 0.45 | -0.51 | 0.49 | 84.96 | 32.23
2019-09-03 | 10:41 | 89.1328 | -0.02 | 0.98 | -0.64 | 0.36 | -0.52 | 0.48 | 83.98 | 33.2
2019-09-03 | 10:41 | 89.2422 | -0.01 | 0.99 | -0.64 | 0.36 | -0.52 | 0.48 | 84.96 | 33.2
2019-09-03 | 10:41 | 89.3398 | -0.02 | 0.98 | -0.64 | 0.36 | -0.53 | 0.47 | 83.98 | 32.23
2019-09-03 | 10:41 | 89.4414 | -0.01 | 0.99 | -0.65 | 0.35 | -0.53 | 0.47 | 85.94 | 34.18
2019-09-03 | 10:41 | 89.543 | -0.01 | 0.99 | -0.64 | 0.36 | -0.54 | 0.46 | 85.94 | 33.2
2019-09-03 | 10:41 | 89.6523 | -0.09 | 0.91 | -0.6 | 0.4 | -0.54 | 0.46 | 84.96 | 32.23
2019-09-03 | 10:41 | 89.75 | -0.09 | 0.91 | -0.57 | 0.43 | -0.52 | 0.48 | 85.94 | 32.23
2019-09-03 | 10:41 | 89.8516 | -0.12 | 0.88 | -0.57 | 0.43 | -0.52 | 0.48 | 85.94 | 32.23
2019-09-03 | 10:41 | 89.9531 | -0.13 | 0.87 | -0.57 | 0.43 | -0.51 | 0.49 | 86.91 | 33.2
2019-09-03 | 10:41 | 90.0625 | -0.05 | 0.95 | -0.64 | 0.36 | -0.5 | 0.5 | 84.96 | 34.18
2019-09-03 | 10:41 | 90.1602 | -0.04 | 0.96 | -0.64 | 0.36 | -0.52 | 0.48 | 83.98 | 31.25
2019-09-03 | 10:41 | 90.2734 | -0.04 | 0.96 | -0.64 | 0.36 | -0.54 | 0.46 | 84.96 | 33.2
2019-09-03 | 10:41 | 90.3711 | 0.02 | 1.02 | -0.65 | 0.35 | -0.53 | 0.47 | 85.94 | 33.2
2019-09-03 | 10:41 | 90.4727 | -0.01 | 0.99 | -0.66 | 0.34 | -0.53 | 0.47 | 84.96 | 34.18
2019-09-03 | 10:41 | 90.5703 | 0 | 1 | -0.65 | 0.35 | -0.53 | 0.47 | 85.94 | 32.23
2019-09-03 | 10:41 | 90.6719 | -0.09 | 0.91 | -0.58 | 0.42 | -0.52 | 0.48 | 85.94 | 32.23
2019-09-03 | 10:41 | 90.7812 | -0.12 | 0.88 | -0.57 | 0.43 | -0.51 | 0.49 | 84.96 | 33.2
2019-09-03 | 10:41 | 90.8828 | -0.13 | 0.87 | -0.58 | 0.42 | -0.52 | 0.48 | 84.96 | 33.2
2019-09-03 | 10:41 | 90.9805 | -0.13 | 0.87 | -0.56 | 0.44 | -0.51 | 0.49 | 85.94 | 33.2
2019-09-03 | 10:41 | 91.082 | -0.05 | 0.95 | -0.64 | 0.36 | -0.52 | 0.48 | 84.96 | 32.23
2019-09-03 | 10:41 | 91.1914 | -0.04 | 0.96 | -0.65 | 0.35 | -0.53 | 0.47 | 84.96 | 33.2
2019-09-03 | 10:41 | 91.293 | -0.01 | 0.99 | -0.65 | 0.35 | -0.52 | 0.48 | 84.96 | 32.23
2019-09-03 | 10:41 | 91.4023 | 0 | 1 | -0.65 | 0.35 | -0.52 | 0.48 | 84.96 | 33.2
2019-09-03 | 10:41 | 91.5 | 0 | 1 | -0.65 | 0.35 | -0.54 | 0.46 | 84.96 | 32.23
2019-09-03 | 10:41 | 91.6016 | -0.03 | 0.97 | -0.63 | 0.37 | -0.53 | 0.47 | 85.94 | 33.2
2019-09-03 | 10:41 | 91.7031 | -0.09 | 0.91 | -0.59 | 0.41 | -0.53 | 0.47 | 83.98 | 32.23
2019-09-03 | 10:41 | 91.8125 | -0.13 | 0.87 | -0.58 | 0.42 | -0.52 | 0.48 | 84.96 | 33.2
2019-09-03 | 10:41 | 91.9102 | -0.12 | 0.88 | -0.58 | 0.42 | -0.52 | 0.48 | 85.94 | 33.2
2019-09-03 | 10:41 | 92.0117 | -0.12 | 0.88 | -0.58 | 0.42 | -0.5 | 0.5 | 85.94 | 33.2
2019-09-03 | 10:41 | 92.1133 | 0 | 1 | -0.64 | 0.36 | -0.52 | 0.48 | 84.96 | 32.23
2019-09-03 | 10:41 | 92.2227 | -0.03 | 0.97 | -0.65 | 0.35 | -0.53 | 0.47 | 84.96 | 34.18
2019-09-03 | 10:41 | 92.3203 | -0.04 | 0.96 | -0.64 | 0.36 | -0.54 | 0.46 | 84.96 | 33.2
2019-09-03 | 10:41 | 92.4336 | -0.03 | 0.97 | -0.65 | 0.35 | -0.53 | 0.47 | 84.96 | 32.23
2019-09-03 | 10:41 | 92.5312 | -0.02 | 0.98 | -0.66 | 0.34 | -0.54 | 0.46 | 84.96 | 33.2
2019-09-03 | 10:41 | 92.6328 | -0.05 | 0.95 | -0.61 | 0.39 | -0.54 | 0.46 | 85.94 | 33.2
2019-09-03 | 10:41 | 92.7305 | -0.09 | 0.91 | -0.59 | 0.41 | -0.52 | 0.48 | 84.96 | 34.18
2019-09-03 | 10:41 | 92.832 | -0.13 | 0.87 | -0.58 | 0.42 | -0.51 | 0.49 | 84.96 | 32.23
2019-09-03 | 10:41 | 92.9414 | -0.12 | 0.88 | -0.58 | 0.42 | -0.51 | 0.49 | 85.94 | 32.23
2019-09-03 | 10:41 | 93.043 | -0.12 | 0.88 | -0.59 | 0.41 | -0.51 | 0.49 | 83.98 | 31.25
2019-09-03 | 10:41 | 93.1406 | -0.03 | 0.97 | -0.65 | 0.35 | -0.53 | 0.47 | 83.98 | 32.23
2019-09-03 | 10:41 | 93.2422 | -0.02 | 0.98 | -0.64 | 0.36 | -0.53 | 0.47 | 83.98 | 32.23
2019-09-03 | 10:41 | 93.3516 | -0.01 | 0.99 | -0.65 | 0.35 | -0.53 | 0.47 | 83.98 | 32.23
2019-09-03 | 10:41 | 93.4531 | -0.02 | 0.98 | -0.65 | 0.35 | -0.53 | 0.47 | 84.96 | 34.18
2019-09-03 | 10:41 | 93.5508 | 0.01 | 1.01 | -0.66 | 0.34 | -0.54 | 0.46 | 84.96 | 33.2
2019-09-03 | 10:41 | 93.6602 | -0.06 | 0.94 | -0.6 | 0.4 | -0.52 | 0.48 | 85.94 | 33.2
2019-09-03 | 10:41 | 93.7617 | -0.1 | 0.9 | -0.58 | 0.42 | -0.51 | 0.49 | 85.94 | 33.2
2019-09-03 | 10:41 | 93.8633 | -0.1 | 0.9 | -0.57 | 0.43 | -0.52 | 0.48 | 85.94 | 33.2
2019-09-03 | 10:41 | 93.9609 | -0.11 | 0.89 | -0.57 | 0.43 | -0.51 | 0.49 | 85.94 | 33.2
2019-09-03 | 10:41 | 94.0703 | -0.06 | 0.94 | -0.64 | 0.36 | -0.52 | 0.48 | 85.94 | 33.2
2019-09-03 | 10:41 | 94.1719 | -0.05 | 0.95 | -0.65 | 0.35 | -0.52 | 0.48 | 84.96 | 32.23
2019-09-03 | 10:41 | 94.2734 | -0.02 | 0.98 | -0.65 | 0.35 | -0.52 | 0.48 | 84.96 | 33.2
2019-09-03 | 10:41 | 94.3711 | -0.02 | 0.98 | -0.66 | 0.34 | -0.54 | 0.46 | 84.96 | 32.23
2019-09-03 | 10:41 | 94.4805 | -0.01 | 0.99 | -0.66 | 0.34 | -0.54 | 0.46 | 84.96 | 32.23
2019-09-03 | 10:41 | 94.582 | -0.02 | 0.98 | -0.65 | 0.35 | -0.54 | 0.46 | 85.94 | 32.23
2019-09-03 | 10:41 | 94.6836 | -0.09 | 0.91 | -0.6 | 0.4 | -0.52 | 0.48 | 84.96 | 33.2
2019-09-03 | 10:41 | 94.793 | -0.12 | 0.88 | -0.57 | 0.43 | -0.52 | 0.48 | 85.94 | 33.2
2019-09-03 | 10:41 | 94.8906 | -0.15 | 0.85 | -0.57 | 0.43 | -0.52 | 0.48 | 85.94 | 33.2
2019-09-03 | 10:41 | 94.9922 | -0.14 | 0.86 | -0.57 | 0.43 | -0.5 | 0.5 | 83.98 | 33.2
2019-09-03 | 10:41 | 95.0898 | -0.04 | 0.96 | -0.65 | 0.35 | -0.52 | 0.48 | 84.96 | 32.23
2019-09-03 | 10:41 | 95.2031 | -0.03 | 0.97 | -0.65 | 0.35 | -0.52 | 0.48 | 84.96 | 32.23
2019-09-03 | 10:41 | 95.3008 | -0.01 | 0.99 | -0.65 | 0.35 | -0.54 | 0.46 | 83.98 | 33.2
2019-09-03 | 10:41 | 95.4023 | -0.02 | 0.98 | -0.66 | 0.34 | -0.53 | 0.47 | 84.96 | 32.23
2019-09-03 | 10:41 | 95.5 | -0.01 | 0.99 | -0.66 | 0.34 | -0.52 | 0.48 | 84.96 | 34.18
2019-09-03 | 10:41 | 95.6133 | -0.03 | 0.97 | -0.64 | 0.36 | -0.53 | 0.47 | 84.96 | 33.2
2019-09-03 | 10:41 | 95.7109 | -0.1 | 0.9 | -0.59 | 0.41 | -0.52 | 0.48 | 84.96 | 33.2
2019-09-03 | 10:41 | 95.8203 | -0.14 | 0.86 | -0.58 | 0.42 | -0.52 | 0.48 | 83.98 | 32.23
2019-09-03 | 10:41 | 95.9219 | -0.13 | 0.87 | -0.58 | 0.42 | -0.51 | 0.49 | 84.96 | 33.2
2019-09-03 | 10:41 | 96.0234 | -0.14 | 0.86 | -0.59 | 0.41 | -0.51 | 0.49 | 85.94 | 33.2
2019-09-03 | 10:41 | 96.1211 | -0.04 | 0.96 | -0.66 | 0.34 | -0.52 | 0.48 | 84.96 | 32.23
2019-09-03 | 10:41 | 96.2227 | -0.01 | 0.99 | -0.65 | 0.35 | -0.52 | 0.48 | 83.98 | 33.2
2019-09-03 | 10:41 | 96.332 | -0.02 | 0.98 | -0.66 | 0.34 | -0.55 | 0.45 | 84.96 | 33.2
2019-09-03 | 10:41 | 96.4336 | -0.03 | 0.97 | -0.66 | 0.34 | -0.53 | 0.47 | 84.96 | 32.23
2019-09-03 | 10:41 | 96.5312 | -0.02 | 0.98 | -0.66 | 0.34 | -0.53 | 0.47 | 84.96 | 32.23
2019-09-03 | 10:41 | 96.6328 | -0.06 | 0.94 | -0.62 | 0.38 | -0.53 | 0.47 | 85.94 | 33.2
2019-09-03 | 10:41 | 96.7422 | -0.11 | 0.89 | -0.59 | 0.41 | -0.53 | 0.47 | 84.96 | 32.23
2019-09-03 | 10:41 | 96.8398 | -0.14 | 0.86 | -0.58 | 0.42 | -0.52 | 0.48 | 85.94 | 32.23
2019-09-03 | 10:41 | 96.9531 | -0.14 | 0.86 | -0.57 | 0.43 | -0.52 | 0.48 | 86.91 | 33.2
2019-09-03 | 10:41 | 97.0508 | -0.09 | 0.91 | -0.61 | 0.39 | -0.52 | 0.48 | 84.96 | 34.18
2019-09-03 | 10:41 | 97.1523 | -0.04 | 0.96 | -0.65 | 0.35 | -0.53 | 0.47 | 83.98 | 32.23
2019-09-03 | 10:41 | 97.25 | -0.03 | 0.97 | -0.66 | 0.34 | -0.53 | 0.47 | 84.96 | 32.23
2019-09-03 | 10:41 | 97.3633 | -0.01 | 0.99 | -0.65 | 0.35 | -0.53 | 0.47 | 84.96 | 32.23
2019-09-03 | 10:41 | 97.4609 | -0.04 | 0.96 | -0.65 | 0.35 | -0.54 | 0.46 | 84.96 | 31.25
2019-09-03 | 10:41 | 97.5625 | 0.01 | 1.01 | -0.66 | 0.34 | -0.55 | 0.45 | 86.91 | 33.2
2019-09-03 | 10:41 | 97.6602 | -0.08 | 0.92 | -0.6 | 0.4 | -0.52 | 0.48 | 86.91 | 32.23
2019-09-03 | 10:41 | 97.7734 | -0.11 | 0.89 | -0.58 | 0.42 | -0.53 | 0.47 | 85.94 | 33.2
2019-09-03 | 10:41 | 97.8711 | -0.14 | 0.86 | -0.57 | 0.43 | -0.52 | 0.48 | 85.94 | 34.18
2019-09-03 | 10:41 | 97.9727 | -0.14 | 0.86 | -0.57 | 0.43 | -0.51 | 0.49 | 85.94 | 33.2
2019-09-03 | 10:41 | 98.082 | -0.03 | 0.97 | -0.65 | 0.35 | -0.51 | 0.49 | 84.96 | 32.23
2019-09-03 | 10:41 | 98.1836 | -0.03 | 0.97 | -0.64 | 0.36 | -0.54 | 0.46 | 83.98 | 33.2
2019-09-03 | 10:41 | 98.2812 | -0.04 | 0.96 | -0.65 | 0.35 | -0.53 | 0.47 | 85.94 | 31.25
2019-09-03 | 10:41 | 98.3828 | -0.01 | 0.99 | -0.65 | 0.35 | -0.53 | 0.47 | 85.94 | 32.23
2019-09-03 | 10:41 | 98.4922 | -0.02 | 0.98 | -0.65 | 0.35 | -0.54 | 0.46 | 85.94 | 32.23
2019-09-03 | 10:41 | 98.5898 | -0.01 | 0.99 | -0.64 | 0.36 | -0.54 | 0.46 | 85.94 | 33.2
2019-09-03 | 10:41 | 98.6914 | -0.1 | 0.9 | -0.59 | 0.41 | -0.54 | 0.46 | 84.96 | 33.2
2019-09-03 | 10:41 | 98.793 | -0.13 | 0.87 | -0.58 | 0.42 | -0.53 | 0.47 | 85.94 | 33.2
2019-09-03 | 10:41 | 98.9023 | -0.12 | 0.88 | -0.58 | 0.42 | -0.52 | 0.48 | 85.94 | 34.18
2019-09-03 | 10:41 | 99 | -0.15 | 0.85 | -0.57 | 0.43 | -0.51 | 0.49 | 84.96 | 32.23
2019-09-03 | 10:41 | 99.1016 | -0.03 | 0.97 | -0.64 | 0.36 | -0.52 | 0.48 | 85.94 | 31.25
2019-09-03 | 10:41 | 99.2109 | -0.02 | 0.98 | -0.65 | 0.35 | -0.54 | 0.46 | 84.96 | 32.23
2019-09-03 | 10:41 | 99.3125 | -0.03 | 0.97 | -0.64 | 0.36 | -0.53 | 0.47 | 84.96 | 32.23
2019-09-03 | 10:41 | 99.4102 | -0.02 | 0.98 | -0.65 | 0.35 | -0.53 | 0.47 | 84.96 | 31.25
2019-09-03 | 10:41 | 99.5117 | -0.02 | 0.98 | -0.64 | 0.36 | -0.53 | 0.47 | 86.91 | 33.2
2019-09-03 | 10:41 | 99.6211 | -0.05 | 0.95 | -0.63 | 0.37 | -0.53 | 0.47 | 85.94 | 34.18
2019-09-03 | 10:41 | 99.7227 | -0.09 | 0.91 | -0.59 | 0.41 | -0.53 | 0.47 | 85.94 | 33.2
2019-09-03 | 10:41 | 99.8203 | -0.12 | 0.88 | -0.59 | 0.41 | -0.52 | 0.48 | 85.94 | 34.18
2019-09-03 | 10:41 | 99.9219 | -0.11 | 0.89 | -0.57 | 0.43 | -0.5 | 0.5 | 86.91 | 33.2
2019-09-03 | 10:41 | 100.0313 | -0.16 | 0.84 | -0.57 | 0.43 | -0.51 | 0.49 | 85.94 | 33.2
2019-09-03 | 10:41 | 100.1328 | -0.04 | 0.96 | -0.64 | 0.36 | -0.52 | 0.48 | 84.96 | 33.2
2019-09-03 | 10:41 | 100.2305 | -0.04 | 0.96 | -0.64 | 0.36 | -0.54 | 0.46 | 84.96 | 32.23
2019-09-03 | 10:41 | 100.3398 | -0.02 | 0.98 | -0.65 | 0.35 | -0.53 | 0.47 | 84.96 | 32.23
2019-09-03 | 10:41 | 100.4414 | -0.02 | 0.98 | -0.65 | 0.35 | -0.53 | 0.47 | 85.94 | 33.2
2019-09-03 | 10:41 | 100.543 | -0.02 | 0.98 | -0.66 | 0.34 | -0.53 | 0.47 | 85.94 | 32.23
2019-09-03 | 10:41 | 100.6406 | -0.08 | 0.92 | -0.6 | 0.4 | -0.53 | 0.47 | 84.96 | 33.2
2019-09-03 | 10:41 | 100.75 | -0.09 | 0.91 | -0.58 | 0.42 | -0.52 | 0.48 | 85.94 | 34.18
2019-09-03 | 10:41 | 100.8516 | -0.12 | 0.88 | -0.57 | 0.43 | -0.52 | 0.48 | 84.96 | 32.23
2019-09-03 | 10:41 | 100.9531 | -0.14 | 0.86 | -0.58 | 0.42 | -0.51 | 0.49 | 85.94 | 33.2
2019-09-03 | 10:41 | 101.0625 | -0.08 | 0.92 | -0.62 | 0.38 | -0.51 | 0.49 | 84.96 | 33.2
2019-09-03 | 10:41 | 101.1602 | -0.04 | 0.96 | -0.65 | 0.35 | -0.53 | 0.47 | 84.96 | 32.23
2019-09-03 | 10:41 | 101.2617 | -0.03 | 0.97 | -0.65 | 0.35 | -0.53 | 0.47 | 84.96 | 32.23
2019-09-03 | 10:41 | 101.3633 | -0.02 | 0.98 | -0.65 | 0.35 | -0.53 | 0.47 | 85.94 | 31.25
2019-09-03 | 10:41 | 101.4609 | -0.01 | 0.99 | -0.65 | 0.35 | -0.54 | 0.46 | 84.96 | 32.23
2019-09-03 | 10:41 | 101.5703 | -0.01 | 0.99 | -0.66 | 0.34 | -0.54 | 0.46 | 83.98 | 31.25
2019-09-03 | 10:41 | 101.6719 | -0.09 | 0.91 | -0.61 | 0.39 | -0.54 | 0.46 | 85.94 | 32.23
2019-09-03 | 10:41 | 101.7813 | -0.11 | 0.89 | -0.59 | 0.41 | -0.53 | 0.47 | 85.94 | 33.2
2019-09-03 | 10:41 | 101.8828 | -0.14 | 0.86 | -0.58 | 0.42 | -0.53 | 0.47 | 84.96 | 34.18
2019-09-03 | 10:41 | 101.9805 | -0.14 | 0.86 | -0.56 | 0.44 | -0.52 | 0.48 | 85.94 | 33.2
2019-09-03 | 10:41 | 102.082 | -0.05 | 0.95 | -0.64 | 0.36 | -0.53 | 0.47 | 84.96 | 31.25
2019-09-03 | 10:41 | 102.1836 | -0.04 | 0.96 | -0.65 | 0.35 | -0.53 | 0.47 | 83.98 | 32.23
2019-09-03 | 10:41 | 102.293 | -0.03 | 0.97 | -0.66 | 0.34 | -0.53 | 0.47 | 83.98 | 32.23
2019-09-03 | 10:41 | 102.3906 | -0.02 | 0.98 | -0.65 | 0.35 | -0.54 | 0.46 | 84.96 | 33.2
2019-09-03 | 10:41 | 102.4922 | -0.03 | 0.97 | -0.66 | 0.34 | -0.53 | 0.47 | 84.96 | 33.2
2019-09-03 | 10:41 | 102.5898 | -0.03 | 0.97 | -0.64 | 0.36 | -0.54 | 0.46 | 85.94 | 33.2
2019-09-03 | 10:41 | 102.7031 | -0.11 | 0.89 | -0.62 | 0.38 | -0.53 | 0.47 | 85.94 | 33.2
2019-09-03 | 10:41 | 102.8008 | -0.12 | 0.88 | -0.59 | 0.41 | -0.52 | 0.48 | 84.96 | 32.23
2019-09-03 | 10:41 | 102.9102 | -0.14 | 0.86 | -0.58 | 0.42 | -0.52 | 0.48 | 85.94 | 33.2
2019-09-03 | 10:41 | 103.0117 | -0.16 | 0.84 | -0.57 | 0.43 | -0.51 | 0.49 | 85.94 | 32.23
2019-09-03 | 10:41 | 103.1133 | -0.04 | 0.96 | -0.64 | 0.36 | -0.52 | 0.48 | 85.94 | 33.2
2019-09-03 | 10:41 | 103.2227 | -0.03 | 0.97 | -0.64 | 0.36 | -0.53 | 0.47 | 85.94 | 33.2
2019-09-03 | 10:41 | 103.3203 | -0.02 | 0.98 | -0.65 | 0.35 | -0.53 | 0.47 | 85.94 | 33.2
2019-09-03 | 10:41 | 103.4219 | -0.02 | 0.98 | -0.64 | 0.36 | -0.54 | 0.46 | 85.94 | 33.2
2019-09-03 | 10:41 | 103.5234 | -0.04 | 0.96 | -0.65 | 0.35 | -0.54 | 0.46 | 85.94 | 32.23
2019-09-03 | 10:41 | 103.6211 | -0.03 | 0.97 | -0.63 | 0.37 | -0.54 | 0.46 | 85.94 | 33.2
2019-09-03 | 10:41 | 103.7227 | -0.09 | 0.91 | -0.59 | 0.41 | -0.53 | 0.47 | 85.94 | 34.18
2019-09-03 | 10:41 | 103.832 | -0.11 | 0.89 | -0.58 | 0.42 | -0.53 | 0.47 | 84.96 | 32.23
2019-09-03 | 10:41 | 103.9336 | -0.13 | 0.87 | -0.55 | 0.45 | -0.51 | 0.49 | 85.94 | 33.2
2019-09-03 | 10:41 | 104.043 | -0.15 | 0.85 | -0.56 | 0.44 | -0.51 | 0.49 | 84.96 | 34.18
2019-09-03 | 10:41 | 104.1406 | -0.05 | 0.95 | -0.63 | 0.37 | -0.52 | 0.48 | 84.96 | 32.23
2019-09-03 | 10:41 | 104.2422 | -0.02 | 0.98 | -0.64 | 0.36 | -0.53 | 0.47 | 84.96 | 33.2
2019-09-03 | 10:41 | 104.3398 | -0.04 | 0.96 | -0.64 | 0.36 | -0.54 | 0.46 | 84.96 | 33.2
2019-09-03 | 10:41 | 104.4531 | -0.03 | 0.97 | -0.65 | 0.35 | -0.54 | 0.46 | 84.96 | 32.23
2019-09-03 | 10:41 | 104.5508 | -0.01 | 0.99 | -0.65 | 0.35 | -0.53 | 0.47 | 85.94 | 33.2
2019-09-03 | 10:41 | 104.6523 | -0.07 | 0.93 | -0.6 | 0.4 | -0.53 | 0.47 | 85.94 | 32.23
2019-09-03 | 10:41 | 104.75 | -0.1 | 0.9 | -0.57 | 0.43 | -0.54 | 0.46 | 85.94 | 33.2
2019-09-03 | 10:41 | 104.8633 | -0.14 | 0.86 | -0.55 | 0.45 | -0.52 | 0.48 | 85.94 | 33.2
2019-09-03 | 10:41 | 104.9609 | -0.16 | 0.84 | -0.54 | 0.46 | -0.52 | 0.48 | 84.96 | 32.23
2019-09-03 | 10:41 | 105.0625 | -0.07 | 0.93 | -0.61 | 0.39 | -0.51 | 0.49 | 84.96 | 34.18
2019-09-03 | 10:41 | 105.1719 | -0.04 | 0.96 | -0.62 | 0.38 | -0.53 | 0.47 | 84.96 | 32.23
2019-09-03 | 10:41 | 105.2734 | -0.03 | 0.97 | -0.63 | 0.37 | -0.53 | 0.47 | 84.96 | 32.23
2019-09-03 | 10:41 | 105.3711 | -0.04 | 0.96 | -0.64 | 0.36 | -0.54 | 0.46 | 84.96 | 33.2
2019-09-03 | 10:41 | 105.4727 | -0.01 | 0.99 | -0.63 | 0.37 | -0.53 | 0.47 | 85.94 | 34.18
2019-09-03 | 10:41 | 105.582 | -0.02 | 0.98 | -0.63 | 0.37 | -0.53 | 0.47 | 84.96 | 33.2
2019-09-03 | 10:41 | 105.6836 | -0.09 | 0.91 | -0.59 | 0.41 | -0.53 | 0.47 | 84.96 | 33.2
2019-09-03 | 10:41 | 105.7813 | -0.13 | 0.87 | -0.59 | 0.41 | -0.52 | 0.48 | 85.94 | 32.23
2019-09-03 | 10:41 | 105.8828 | -0.13 | 0.87 | -0.57 | 0.43 | -0.52 | 0.48 | 85.94 | 32.23
2019-09-03 | 10:41 | 105.9922 | -0.13 | 0.87 | -0.55 | 0.45 | -0.51 | 0.49 | 85.94 | 33.2
2019-09-03 | 10:41 | 106.0898 | -0.03 | 0.97 | -0.63 | 0.37 | -0.53 | 0.47 | 84.96 | 32.23
2019-09-03 | 10:41 | 106.2031 | -0.03 | 0.97 | -0.63 | 0.37 | -0.53 | 0.47 | 84.96 | 32.23
2019-09-03 | 10:41 | 106.3008 | -0.01 | 0.99 | -0.65 | 0.35 | -0.53 | 0.47 | 84.96 | 32.23
2019-09-03 | 10:41 | 106.4023 | -0.02 | 0.98 | -0.64 | 0.36 | -0.54 | 0.46 | 84.96 | 33.2
2019-09-03 | 10:41 | 106.5 | -0.01 | 0.99 | -0.66 | 0.34 | -0.54 | 0.46 | 84.96 | 32.23
2019-09-03 | 10:41 | 106.6016 | -0.03 | 0.97 | -0.64 | 0.36 | -0.54 | 0.46 | 85.94 | 34.18
2019-09-03 | 10:41 | 106.7109 | -0.1 | 0.9 | -0.58 | 0.42 | -0.53 | 0.47 | 86.91 | 33.2
2019-09-03 | 10:41 | 106.8125 | -0.14 | 0.86 | -0.56 | 0.44 | -0.53 | 0.47 | 85.94 | 33.2
2019-09-03 | 10:41 | 106.9102 | -0.15 | 0.85 | -0.55 | 0.45 | -0.52 | 0.48 | 85.94 | 33.2
2019-09-03 | 10:41 | 107.0234 | -0.15 | 0.85 | -0.54 | 0.46 | -0.51 | 0.49 | 84.96 | 33.2
2019-09-03 | 10:41 | 107.1211 | -0.05 | 0.95 | -0.62 | 0.38 | -0.52 | 0.48 | 86.91 | 33.2
2019-09-03 | 10:41 | 107.2227 | -0.02 | 0.98 | -0.63 | 0.37 | -0.54 | 0.46 | 85.94 | 33.2
2019-09-03 | 10:41 | 107.332 | -0.03 | 0.97 | -0.63 | 0.37 | -0.54 | 0.46 | 85.94 | 32.23
2019-09-03 | 10:41 | 107.4336 | -0.02 | 0.98 | -0.63 | 0.37 | -0.54 | 0.46 | 86.91 | 33.2
2019-09-03 | 10:41 | 107.5313 | -0.03 | 0.97 | -0.65 | 0.35 | -0.53 | 0.47 | 85.94 | 32.23
2019-09-03 | 10:41 | 107.6328 | -0.08 | 0.92 | -0.6 | 0.4 | -0.55 | 0.45 | 84.96 | 33.2
2019-09-03 | 10:41 | 107.7422 | -0.11 | 0.89 | -0.58 | 0.42 | -0.52 | 0.48 | 86.91 | 34.18
2019-09-03 | 10:41 | 107.8398 | -0.16 | 0.84 | -0.55 | 0.45 | -0.51 | 0.49 | 86.91 | 32.23
2019-09-03 | 10:41 | 107.9414 | -0.13 | 0.87 | -0.56 | 0.44 | -0.52 | 0.48 | 86.91 | 33.2
2019-09-03 | 10:41 | 108.043 | -0.16 | 0.84 | -0.54 | 0.46 | -0.51 | 0.49 | 86.91 | 32.23
2019-09-03 | 10:41 | 108.1523 | -0.04 | 0.96 | -0.61 | 0.39 | -0.52 | 0.48 | 84.96 | 32.23
2019-09-03 | 10:41 | 108.25 | -0.04 | 0.96 | -0.63 | 0.37 | -0.53 | 0.47 | 84.96 | 33.2
2019-09-03 | 10:41 | 108.3516 | -0.03 | 0.97 | -0.64 | 0.36 | -0.54 | 0.46 | 84.96 | 32.23
2019-09-03 | 10:41 | 108.4609 | -0.03 | 0.97 | -0.63 | 0.37 | -0.53 | 0.47 | 84.96 | 32.23
2019-09-03 | 10:41 | 108.5625 | -0.02 | 0.98 | -0.64 | 0.36 | -0.55 | 0.45 | 85.94 | 33.2
2019-09-03 | 10:41 | 108.6602 | -0.06 | 0.94 | -0.59 | 0.41 | -0.53 | 0.47 | 85.94 | 32.23
2019-09-03 | 10:41 | 108.7734 | -0.14 | 0.86 | -0.58 | 0.42 | -0.53 | 0.47 | 85.94 | 32.23
2019-09-03 | 10:41 | 108.8711 | -0.13 | 0.87 | -0.57 | 0.43 | -0.53 | 0.47 | 85.94 | 34.18
2019-09-03 | 10:41 | 108.9727 | -0.15 | 0.85 | -0.54 | 0.46 | -0.52 | 0.48 | 85.94 | 32.23
2019-09-03 | 10:41 | 109.0703 | -0.07 | 0.93 | -0.61 | 0.39 | -0.52 | 0.48 | 84.96 | 31.25
2019-09-03 | 10:41 | 109.1719 | -0.04 | 0.96 | -0.62 | 0.38 | -0.53 | 0.47 | 84.96 | 33.2
2019-09-03 | 10:41 | 109.2813 | -0.03 | 0.97 | -0.62 | 0.38 | -0.53 | 0.47 | 84.96 | 32.23
2019-09-03 | 10:41 | 109.3828 | -0.04 | 0.96 | -0.63 | 0.37 | -0.54 | 0.46 | 83.98 | 32.23
2019-09-03 | 10:41 | 109.4805 | 0 | 1 | -0.63 | 0.37 | -0.54 | 0.46 | 84.96 | 33.2
2019-09-03 | 10:41 | 109.5898 | -0.03 | 0.97 | -0.65 | 0.35 | -0.55 | 0.45 | 83.98 | 32.23
2019-09-03 | 10:41 | 109.6914 | -0.1 | 0.9 | -0.6 | 0.4 | -0.53 | 0.47 | 86.91 | 35.16
2019-09-03 | 10:41 | 109.793 | -0.14 | 0.86 | -0.57 | 0.43 | -0.53 | 0.47 | 85.94 | 32.23
2019-09-03 | 10:41 | 109.8906 | -0.14 | 0.86 | -0.56 | 0.44 | -0.52 | 0.48 | 85.94 | 34.18
2019-09-03 | 10:41 | 110 | -0.15 | 0.85 | -0.55 | 0.45 | -0.53 | 0.47 | 85.94 | 34.18
2019-09-03 | 10:41 | 110.1016 | -0.05 | 0.95 | -0.62 | 0.38 | -0.52 | 0.48 | 84.96 | 33.2
2019-09-03 | 10:41 | 110.2109 | -0.03 | 0.97 | -0.62 | 0.38 | -0.54 | 0.46 | 84.96 | 32.23
2019-09-03 | 10:41 | 110.3008 | -0.03 | 0.97 | -0.63 | 0.37 | -0.52 | 0.48 | 84.96 | 33.2
2019-09-03 | 10:41 | 110.4102 | -0.03 | 0.97 | -0.63 | 0.37 | -0.55 | 0.45 | 84.96 | 33.2
2019-09-03 | 10:41 | 110.5117 | -0.03 | 0.97 | -0.63 | 0.37 | -0.54 | 0.46 | 85.94 | 32.23
2019-09-03 | 10:41 | 110.6133 | -0.04 | 0.96 | -0.62 | 0.38 | -0.54 | 0.46 | 84.96 | 32.23
2019-09-03 | 10:41 | 110.7227 | -0.11 | 0.89 | -0.58 | 0.42 | -0.52 | 0.48 | 84.96 | 34.18
2019-09-03 | 10:41 | 110.8203 | -0.12 | 0.88 | -0.55 | 0.45 | -0.52 | 0.48 | 85.94 | 33.2
2019-09-03 | 10:41 | 110.9219 | -0.14 | 0.86 | -0.55 | 0.45 | -0.52 | 0.48 | 84.96 | 33.2
2019-09-03 | 10:41 | 111.0234 | -0.15 | 0.85 | -0.55 | 0.45 | -0.51 | 0.49 | 86.91 | 34.18
2019-09-03 | 10:41 | 111.1328 | -0.05 | 0.95 | -0.62 | 0.38 | -0.53 | 0.47 | 85.94 | 34.18
2019-09-03 | 10:41 | 111.2305 | -0.05 | 0.95 | -0.62 | 0.38 | -0.54 | 0.46 | 83.98 | 31.25
2019-09-03 | 10:41 | 111.332 | -0.05 | 0.95 | -0.62 | 0.38 | -0.54 | 0.46 | 84.96 | 33.2
2019-09-03 | 10:41 | 111.4414 | -0.03 | 0.97 | -0.64 | 0.36 | -0.53 | 0.47 | 85.94 | 33.2
2019-09-03 | 10:41 | 111.543 | -0.04 | 0.96 | -0.64 | 0.36 | -0.54 | 0.46 | 84.96 | 34.18
2019-09-03 | 10:41 | 111.6406 | -0.06 | 0.94 | -0.6 | 0.4 | -0.54 | 0.46 | 85.94 | 34.18
2019-09-03 | 10:41 | 111.7422 | -0.11 | 0.89 | -0.57 | 0.43 | -0.52 | 0.48 | 85.94 | 32.23
2019-09-03 | 10:41 | 111.8516 | -0.13 | 0.87 | -0.55 | 0.45 | -0.52 | 0.48 | 84.96 | 33.2
2019-09-03 | 10:41 | 111.9531 | -0.14 | 0.86 | -0.55 | 0.45 | -0.51 | 0.49 | 84.96 | 34.18
2019-09-03 | 10:41 | 112.0508 | -0.15 | 0.85 | -0.55 | 0.45 | -0.52 | 0.48 | 85.94 | 33.2
2019-09-03 | 10:41 | 112.1523 | -0.02 | 0.98 | -0.61 | 0.39 | -0.53 | 0.47 | 84.96 | 32.23
2019-09-03 | 10:41 | 112.2617 | -0.04 | 0.96 | -0.62 | 0.38 | -0.53 | 0.47 | 84.96 | 33.2
2019-09-03 | 10:41 | 112.3633 | -0.03 | 0.97 | -0.62 | 0.38 | -0.52 | 0.48 | 84.96 | 33.2
2019-09-03 | 10:41 | 112.4609 | -0.02 | 0.98 | -0.64 | 0.36 | -0.53 | 0.47 | 85.94 | 34.18
2019-09-03 | 10:41 | 112.5703 | -0.02 | 0.98 | -0.64 | 0.36 | -0.54 | 0.46 | 84.96 | 33.2
2019-09-03 | 10:41 | 112.6719 | -0.09 | 0.91 | -0.6 | 0.4 | -0.53 | 0.47 | 86.91 | 34.18
2019-09-03 | 10:41 | 112.7734 | -0.12 | 0.88 | -0.57 | 0.43 | -0.52 | 0.48 | 84.96 | 33.2
2019-09-03 | 10:41 | 112.8711 | -0.15 | 0.85 | -0.55 | 0.45 | -0.53 | 0.47 | 84.96 | 32.23
2019-09-03 | 10:41 | 112.9805 | -0.15 | 0.85 | -0.54 | 0.46 | -0.51 | 0.49 | 85.94 | 33.2
2019-09-03 | 10:41 | 113.082 | -0.06 | 0.94 | -0.62 | 0.38 | -0.52 | 0.48 | 84.96 | 33.2
2019-09-03 | 10:41 | 113.1836 | -0.04 | 0.96 | -0.62 | 0.38 | -0.53 | 0.47 | 84.96 | 32.23
2019-09-03 | 10:41 | 113.293 | -0.04 | 0.96 | -0.62 | 0.38 | -0.54 | 0.46 | 84.96 | 33.2
2019-09-03 | 10:41 | 113.3906 | -0.03 | 0.97 | -0.63 | 0.37 | -0.53 | 0.47 | 84.96 | 33.2
2019-09-03 | 10:41 | 113.4922 | -0.02 | 0.98 | -0.63 | 0.37 | -0.54 | 0.46 | 84.96 | 32.23
2019-09-03 | 10:41 | 113.5898 | -0.03 | 0.97 | -0.64 | 0.36 | -0.54 | 0.46 | 85.94 | 33.2
2019-09-03 | 10:41 | 113.7031 | -0.09 | 0.91 | -0.58 | 0.42 | -0.53 | 0.47 | 85.94 | 34.18
2019-09-03 | 10:41 | 113.8008 | -0.11 | 0.89 | -0.58 | 0.42 | -0.51 | 0.49 | 84.96 | 33.2
2019-09-03 | 10:41 | 113.9023 | -0.12 | 0.88 | -0.55 | 0.45 | -0.53 | 0.47 | 85.94 | 34.18
2019-09-03 | 10:41 | 114 | -0.14 | 0.86 | -0.54 | 0.46 | -0.51 | 0.49 | 85.94 | 34.18
2019-09-03 | 10:41 | 114.1133 | -0.05 | 0.95 | -0.61 | 0.39 | -0.53 | 0.47 | 85.94 | 32.23
2019-09-03 | 10:41 | 114.2109 | -0.05 | 0.95 | -0.63 | 0.37 | -0.54 | 0.46 | 84.96 | 32.23
2019-09-03 | 10:41 | 114.3125 | -0.03 | 0.97 | -0.61 | 0.39 | -0.54 | 0.46 | 84.96 | 32.23
2019-09-03 | 10:41 | 114.4219 | -0.04 | 0.96 | -0.63 | 0.37 | -0.54 | 0.46 | 84.96 | 33.2
2019-09-03 | 10:41 | 114.5234 | -0.02 | 0.98 | -0.64 | 0.36 | -0.55 | 0.45 | 85.94 | 33.2
2019-09-03 | 10:41 | 114.6211 | -0.04 | 0.96 | -0.62 | 0.38 | -0.54 | 0.46 | 85.94 | 35.16
2019-09-03 | 10:41 | 114.7227 | -0.11 | 0.89 | -0.57 | 0.43 | -0.53 | 0.47 | 84.96 | 32.23
2019-09-03 | 10:41 | 114.832 | -0.14 | 0.86 | -0.56 | 0.44 | -0.53 | 0.47 | 86.91 | 34.18
2019-09-03 | 10:41 | 114.9336 | -0.13 | 0.87 | -0.55 | 0.45 | -0.53 | 0.47 | 85.94 | 33.2
2019-09-03 | 10:41 | 115.0313 | -0.13 | 0.87 | -0.55 | 0.45 | -0.5 | 0.5 | 85.94 | 33.2
2019-09-03 | 10:41 | 115.1328 | -0.05 | 0.95 | -0.61 | 0.39 | -0.52 | 0.48 | 86.91 | 32.23
2019-09-03 | 10:41 | 115.2422 | -0.04 | 0.96 | -0.62 | 0.38 | -0.53 | 0.47 | 85.94 | 32.23
2019-09-03 | 10:41 | 115.3398 | -0.02 | 0.98 | -0.63 | 0.37 | -0.54 | 0.46 | 85.94 | 33.2
2019-09-03 | 10:41 | 115.4414 | -0.03 | 0.97 | -0.64 | 0.36 | -0.55 | 0.45 | 85.94 | 33.2
2019-09-03 | 10:41 | 115.5508 | -0.03 | 0.97 | -0.64 | 0.36 | -0.55 | 0.45 | 85.94 | 33.2
2019-09-03 | 10:41 | 115.6523 | -0.07 | 0.93 | -0.58 | 0.42 | -0.54 | 0.46 | 85.94 | 34.18
2019-09-03 | 10:41 | 115.75 | -0.09 | 0.91 | -0.58 | 0.42 | -0.54 | 0.46 | 86.91 | 34.18
2019-09-03 | 10:41 | 115.8516 | -0.13 | 0.87 | -0.56 | 0.44 | -0.52 | 0.48 | 86.91 | 33.2
2019-09-03 | 10:41 | 115.9609 | -0.14 | 0.86 | -0.55 | 0.45 | -0.53 | 0.47 | 85.94 | 32.23
2019-09-03 | 10:41 | 116.0625 | -0.09 | 0.91 | -0.57 | 0.43 | -0.52 | 0.48 | 84.96 | 34.18
2019-09-03 | 10:41 | 116.1602 | -0.02 | 0.98 | -0.62 | 0.38 | -0.53 | 0.47 | 84.96 | 33.2
2019-09-03 | 10:41 | 116.2734 | -0.02 | 0.98 | -0.63 | 0.37 | -0.53 | 0.47 | 86.91 | 32.23
2019-09-03 | 10:41 | 116.3711 | -0.03 | 0.97 | -0.63 | 0.37 | -0.54 | 0.46 | 85.94 | 34.18
2019-09-03 | 10:41 | 116.4727 | -0.03 | 0.97 | -0.64 | 0.36 | -0.54 | 0.46 | 84.96 | 32.23
2019-09-03 | 10:41 | 116.5703 | -0.04 | 0.96 | -0.64 | 0.36 | -0.53 | 0.47 | 84.96 | 33.2
2019-09-03 | 10:41 | 116.6836 | -0.09 | 0.91 | -0.59 | 0.41 | -0.53 | 0.47 | 85.94 | 32.23
2019-09-03 | 10:41 | 116.7813 | -0.13 | 0.87 | -0.57 | 0.43 | -0.52 | 0.48 | 86.91 | 34.18
2019-09-03 | 10:41 | 116.8828 | -0.13 | 0.87 | -0.56 | 0.44 | -0.53 | 0.47 | 85.94 | 34.18
2019-09-03 | 10:41 | 116.9805 | -0.15 | 0.85 | -0.54 | 0.46 | -0.52 | 0.48 | 84.96 | 33.2
2019-09-03 | 10:41 | 117.0898 | -0.04 | 0.96 | -0.6 | 0.4 | -0.54 | 0.46 | 84.96 | 32.23
2019-09-03 | 10:41 | 117.1914 | -0.03 | 0.97 | -0.62 | 0.38 | -0.53 | 0.47 | 84.96 | 33.2
2019-09-03 | 10:41 | 117.293 | -0.05 | 0.95 | -0.63 | 0.37 | -0.53 | 0.47 | 85.94 | 33.2
2019-09-03 | 10:41 | 117.3906 | -0.04 | 0.96 | -0.63 | 0.37 | -0.54 | 0.46 | 84.96 | 32.23
2019-09-03 | 10:41 | 117.5 | -0.03 | 0.97 | -0.64 | 0.36 | -0.54 | 0.46 | 84.96 | 33.2
2019-09-03 | 10:41 | 117.6016 | -0.02 | 0.98 | -0.64 | 0.36 | -0.55 | 0.45 | 86.91 | 33.2
2019-09-03 | 10:41 | 117.7109 | -0.1 | 0.9 | -0.58 | 0.42 | -0.54 | 0.46 | 85.94 | 33.2
2019-09-03 | 10:41 | 117.8125 | -0.13 | 0.87 | -0.56 | 0.44 | -0.52 | 0.48 | 85.94 | 32.23
2019-09-03 | 10:41 | 117.9102 | -0.14 | 0.86 | -0.56 | 0.44 | -0.52 | 0.48 | 85.94 | 33.2
2019-09-03 | 10:41 | 118.0117 | -0.14 | 0.86 | -0.55 | 0.45 | -0.52 | 0.48 | 84.96 | 33.2
2019-09-03 | 10:41 | 118.1133 | -0.06 | 0.94 | -0.61 | 0.39 | -0.53 | 0.47 | 86.91 | 33.2
2019-09-03 | 10:41 | 118.2227 | -0.03 | 0.97 | -0.62 | 0.38 | -0.53 | 0.47 | 85.94 | 32.23
2019-09-03 | 10:41 | 118.3203 | -0.03 | 0.97 | -0.61 | 0.39 | -0.54 | 0.46 | 83.98 | 32.23
2019-09-03 | 10:41 | 118.4219 | -0.02 | 0.98 | -0.64 | 0.36 | -0.54 | 0.46 | 83.98 | 31.25
2019-09-03 | 10:41 | 118.5234 | -0.03 | 0.97 | -0.64 | 0.36 | -0.54 | 0.46 | 84.96 | 32.23
2019-09-03 | 10:41 | 118.6328 | -0.05 | 0.95 | -0.62 | 0.38 | -0.55 | 0.45 | 84.96 | 34.18
2019-09-03 | 10:41 | 118.7305 | -0.11 | 0.89 | -0.58 | 0.42 | -0.52 | 0.48 | 86.91 | 34.18
2019-09-03 | 10:41 | 118.8398 | -0.11 | 0.89 | -0.57 | 0.43 | -0.52 | 0.48 | 85.94 | 33.2
2019-09-03 | 10:41 | 118.9414 | -0.15 | 0.85 | -0.56 | 0.44 | -0.51 | 0.49 | 85.94 | 33.2
2019-09-03 | 10:41 | 119.043 | -0.14 | 0.86 | -0.53 | 0.47 | -0.51 | 0.49 | 86.91 | 34.18
2019-09-03 | 10:41 | 119.1406 | -0.06 | 0.94 | -0.63 | 0.37 | -0.53 | 0.47 | 84.96 | 33.2
2019-09-03 | 10:41 | 119.25 | -0.06 | 0.94 | -0.63 | 0.37 | -0.54 | 0.46 | 83.98 | 32.23
2019-09-03 | 10:41 | 119.3516 | -0.03 | 0.97 | -0.64 | 0.36 | -0.55 | 0.45 | 84.96 | 33.2
2019-09-03 | 10:41 | 119.4531 | -0.03 | 0.97 | -0.64 | 0.36 | -0.54 | 0.46 | 86.91 | 34.18
2019-09-03 | 10:41 | 119.5508 | -0.04 | 0.96 | -0.65 | 0.35 | -0.55 | 0.45 | 85.94 | 32.23
2019-09-03 | 10:41 | 119.6602 | -0.06 | 0.94 | -0.6 | 0.4 | -0.53 | 0.47 | 84.96 | 35.16
2019-09-03 | 10:41 | 119.7617 | -0.1 | 0.9 | -0.58 | 0.42 | -0.54 | 0.46 | 84.96 | 32.23
2019-09-03 | 10:41 | 119.8711 | -0.12 | 0.88 | -0.57 | 0.43 | -0.52 | 0.48 | 83.98 | 33.2
2019-09-03 | 10:42 | 119.9727 | -0.13 | 0.87 | -0.55 | 0.45 | -0.51 | 0.49 | 84.96 | 33.2
2019-09-03 | 10:42 | 120.0703 | -0.11 | 0.89 | -0.58 | 0.42 | -0.53 | 0.47 | 84.96 | 32.23
2019-09-03 | 10:42 | 120.1719 | -0.06 | 0.94 | -0.62 | 0.38 | -0.53 | 0.47 | 84.96 | 33.2
2019-09-03 | 10:42 | 120.2734 | -0.04 | 0.96 | -0.63 | 0.37 | -0.54 | 0.46 | 83.98 | 32.23
2019-09-03 | 10:42 | 120.3828 | -0.04 | 0.96 | -0.63 | 0.37 | -0.55 | 0.45 | 83.98 | 33.2
2019-09-03 | 10:42 | 120.4805 | -0.04 | 0.96 | -0.64 | 0.36 | -0.55 | 0.45 | 83.98 | 31.25
2019-09-03 | 10:42 | 120.582 | -0.04 | 0.96 | -0.63 | 0.37 | -0.55 | 0.45 | 86.91 | 33.2
2019-09-03 | 10:42 | 120.6836 | -0.09 | 0.91 | -0.59 | 0.41 | -0.53 | 0.47 | 84.96 | 32.23
2019-09-03 | 10:42 | 120.793 | -0.14 | 0.86 | -0.56 | 0.44 | -0.53 | 0.47 | 84.96 | 33.2
2019-09-03 | 10:42 | 120.8906 | -0.15 | 0.85 | -0.55 | 0.45 | -0.53 | 0.47 | 84.96 | 33.2
2019-09-03 | 10:42 | 120.9922 | -0.13 | 0.87 | -0.55 | 0.45 | -0.52 | 0.48 | 84.96 | 33.2
2019-09-03 | 10:42 | 121.1016 | -0.07 | 0.93 | -0.61 | 0.39 | -0.52 | 0.48 | 84.96 | 32.23
2019-09-03 | 10:42 | 121.2031 | -0.04 | 0.96 | -0.62 | 0.38 | -0.53 | 0.47 | 83.98 | 32.23
2019-09-03 | 10:42 | 121.3008 | -0.04 | 0.96 | -0.64 | 0.36 | -0.54 | 0.46 | 85.94 | 33.2
2019-09-03 | 10:42 | 121.4023 | -0.03 | 0.97 | -0.63 | 0.37 | -0.54 | 0.46 | 83.98 | 32.23
2019-09-03 | 10:42 | 121.5117 | -0.04 | 0.96 | -0.64 | 0.36 | -0.56 | 0.44 | 85.94 | 33.2
2019-09-03 | 10:42 | 121.6133 | -0.02 | 0.98 | -0.64 | 0.36 | -0.55 | 0.45 | 83.98 | 32.23
2019-09-03 | 10:42 | 121.7109 | -0.1 | 0.9 | -0.59 | 0.41 | -0.53 | 0.47 | 84.96 | 33.2
2019-09-03 | 10:42 | 121.8125 | -0.09 | 0.91 | -0.56 | 0.44 | -0.53 | 0.47 | 85.94 | 33.2
2019-09-03 | 10:42 | 121.9219 | -0.14 | 0.86 | -0.55 | 0.45 | -0.53 | 0.47 | 85.94 | 33.2
2019-09-03 | 10:42 | 122.0234 | -0.16 | 0.84 | -0.54 | 0.46 | -0.51 | 0.49 | 84.96 | 31.25
2019-09-03 | 10:42 | 122.1211 | -0.05 | 0.95 | -0.61 | 0.39 | -0.54 | 0.46 | 84.96 | 32.23
2019-09-03 | 10:42 | 122.2305 | -0.04 | 0.96 | -0.63 | 0.37 | -0.54 | 0.46 | 83.98 | 32.23
2019-09-03 | 10:42 | 122.332 | -0.04 | 0.96 | -0.62 | 0.38 | -0.53 | 0.47 | 83.98 | 32.23
2019-09-03 | 10:42 | 122.4414 | -0.04 | 0.96 | -0.63 | 0.37 | -0.54 | 0.46 | 83.98 | 32.23
2019-09-03 | 10:42 | 122.5313 | -0.03 | 0.97 | -0.64 | 0.36 | -0.55 | 0.45 | 84.96 | 32.23
2019-09-03 | 10:42 | 122.6406 | -0.03 | 0.97 | -0.62 | 0.38 | -0.54 | 0.46 | 84.96 | 34.18
2019-09-03 | 10:42 | 122.7422 | -0.11 | 0.89 | -0.58 | 0.42 | -0.54 | 0.46 | 83.98 | 32.23
2019-09-03 | 10:42 | 122.8398 | -0.15 | 0.85 | -0.56 | 0.44 | -0.53 | 0.47 | 85.94 | 33.2
2019-09-03 | 10:42 | 122.9414 | -0.12 | 0.88 | -0.55 | 0.45 | -0.53 | 0.47 | 83.98 | 32.23
2019-09-03 | 10:42 | 123.0508 | -0.15 | 0.85 | -0.54 | 0.46 | -0.52 | 0.48 | 83.98 | 32.23
2019-09-03 | 10:42 | 123.1523 | -0.07 | 0.93 | -0.62 | 0.38 | -0.53 | 0.47 | 83.98 | 33.2
2019-09-03 | 10:42 | 123.25 | -0.04 | 0.96 | -0.62 | 0.38 | -0.53 | 0.47 | 84.96 | 32.23
2019-09-03 | 10:42 | 123.3633 | -0.03 | 0.97 | -0.63 | 0.37 | -0.54 | 0.46 | 84.96 | 32.23
2019-09-03 | 10:42 | 123.4609 | -0.04 | 0.96 | -0.63 | 0.37 | -0.55 | 0.45 | 84.96 | 33.2
2019-09-03 | 10:42 | 123.5625 | -0.04 | 0.96 | -0.63 | 0.37 | -0.56 | 0.44 | 85.94 | 33.2
2019-09-03 | 10:42 | 123.6719 | -0.08 | 0.92 | -0.59 | 0.41 | -0.54 | 0.46 | 84.96 | 35.16
2019-09-03 | 10:42 | 123.7734 | -0.14 | 0.86 | -0.57 | 0.43 | -0.53 | 0.47 | 85.94 | 33.2
2019-09-03 | 10:42 | 123.8711 | -0.13 | 0.87 | -0.56 | 0.44 | -0.53 | 0.47 | 85.94 | 34.18
2019-09-03 | 10:42 | 123.9727 | -0.15 | 0.85 | -0.55 | 0.45 | -0.52 | 0.48 | 85.94 | 33.2
2019-09-03 | 10:42 | 124.0703 | -0.09 | 0.91 | -0.6 | 0.4 | -0.52 | 0.48 | 84.96 | 35.16
2019-09-03 | 10:42 | 124.1836 | -0.03 | 0.97 | -0.62 | 0.38 | -0.54 | 0.46 | 84.96 | 32.23
2019-09-03 | 10:42 | 124.2813 | -0.02 | 0.98 | -0.63 | 0.37 | -0.54 | 0.46 | 84.96 | 34.18
2019-09-03 | 10:42 | 124.3828 | -0.04 | 0.96 | -0.63 | 0.37 | -0.54 | 0.46 | 84.96 | 33.2
2019-09-03 | 10:42 | 124.4922 | -0.03 | 0.97 | -0.63 | 0.37 | -0.54 | 0.46 | 83.98 | 33.2
2019-09-03 | 10:42 | 124.5898 | -0.02 | 0.98 | -0.64 | 0.36 | -0.54 | 0.46 | 84.96 | 32.23
2019-09-03 | 10:42 | 124.6914 | -0.1 | 0.9 | -0.59 | 0.41 | -0.54 | 0.46 | 83.98 | 32.23
2019-09-03 | 10:42 | 124.8008 | -0.11 | 0.89 | -0.57 | 0.43 | -0.54 | 0.46 | 84.96 | 34.18
2019-09-03 | 10:42 | 124.9023 | -0.13 | 0.87 | -0.54 | 0.46 | -0.53 | 0.47 | 85.94 | 35.16
2019-09-03 | 10:42 | 125 | -0.14 | 0.86 | -0.54 | 0.46 | -0.53 | 0.47 | 85.94 | 32.23
2019-09-03 | 10:42 | 125.1016 | -0.06 | 0.94 | -0.62 | 0.38 | -0.52 | 0.48 | 84.96 | 33.2
2019-09-03 | 10:42 | 125.2109 | -0.05 | 0.95 | -0.62 | 0.38 | -0.53 | 0.47 | 83.98 | 32.23
2019-09-03 | 10:42 | 125.3125 | -0.05 | 0.95 | -0.64 | 0.36 | -0.54 | 0.46 | 84.96 | 33.2
2019-09-03 | 10:42 | 125.4102 | -0.03 | 0.97 | -0.64 | 0.36 | -0.55 | 0.45 | 83.98 | 32.23
2019-09-03 | 10:42 | 125.5117 | -0.03 | 0.97 | -0.64 | 0.36 | -0.55 | 0.45 | 83.98 | 32.23
2019-09-03 | 10:42 | 125.6211 | -0.04 | 0.96 | -0.64 | 0.36 | -0.54 | 0.46 | 85.94 | 35.16
2019-09-03 | 10:42 | 125.7227 | -0.12 | 0.88 | -0.58 | 0.42 | -0.54 | 0.46 | 84.96 | 33.2
2019-09-03 | 10:42 | 125.8203 | -0.14 | 0.86 | -0.56 | 0.44 | -0.53 | 0.47 | 84.96 | 33.2
2019-09-03 | 10:42 | 125.9336 | -0.14 | 0.86 | -0.55 | 0.45 | -0.52 | 0.48 | 86.91 | 33.2
2019-09-03 | 10:42 | 126.0313 | -0.14 | 0.86 | -0.54 | 0.46 | -0.51 | 0.49 | 85.94 | 35.16
2019-09-03 | 10:42 | 126.1328 | -0.06 | 0.94 | -0.62 | 0.38 | -0.54 | 0.46 | 85.94 | 33.2
2019-09-03 | 10:42 | 126.2305 | -0.05 | 0.95 | -0.62 | 0.38 | -0.54 | 0.46 | 83.98 | 33.2
2019-09-03 | 10:42 | 126.3398 | -0.03 | 0.97 | -0.64 | 0.36 | -0.55 | 0.45 | 84.96 | 33.2
2019-09-03 | 10:42 | 126.4414 | -0.06 | 0.94 | -0.63 | 0.37 | -0.55 | 0.45 | 83.98 | 34.18
2019-09-03 | 10:42 | 126.543 | -0.04 | 0.96 | -0.65 | 0.35 | -0.54 | 0.46 | 83.98 | 32.23
2019-09-03 | 10:42 | 126.6406 | -0.06 | 0.94 | -0.61 | 0.39 | -0.55 | 0.45 | 84.96 | 33.2
2019-09-03 | 10:42 | 126.75 | -0.12 | 0.88 | -0.56 | 0.44 | -0.53 | 0.47 | 85.94 | 33.2
2019-09-03 | 10:42 | 126.8516 | -0.14 | 0.86 | -0.56 | 0.44 | -0.54 | 0.46 | 86.91 | 33.2
2019-09-03 | 10:42 | 126.9531 | -0.15 | 0.85 | -0.55 | 0.45 | -0.52 | 0.48 | 85.94 | 33.2
2019-09-03 | 10:42 | 127.0625 | -0.16 | 0.84 | -0.54 | 0.46 | -0.52 | 0.48 | 85.94 | 34.18
2019-09-03 | 10:42 | 127.1602 | -0.05 | 0.95 | -0.62 | 0.38 | -0.53 | 0.47 | 85.94 | 34.18
2019-09-03 | 10:42 | 127.2617 | -0.06 | 0.94 | -0.63 | 0.37 | -0.55 | 0.45 | 84.96 | 32.23
2019-09-03 | 10:42 | 127.3711 | -0.05 | 0.95 | -0.63 | 0.37 | -0.55 | 0.45 | 86.91 | 33.2
2019-09-03 | 10:42 | 127.4727 | -0.03 | 0.97 | -0.63 | 0.37 | -0.54 | 0.46 | 85.94 | 32.23
2019-09-03 | 10:42 | 127.5703 | -0.03 | 0.97 | -0.64 | 0.36 | -0.54 | 0.46 | 85.94 | 33.2
2019-09-03 | 10:42 | 127.6719 | -0.09 | 0.91 | -0.59 | 0.41 | -0.55 | 0.45 | 83.98 | 32.23
2019-09-03 | 10:42 | 127.7734 | -0.12 | 0.88 | -0.58 | 0.42 | -0.53 | 0.47 | 85.94 | 32.23
2019-09-03 | 10:42 | 127.8828 | -0.15 | 0.85 | -0.56 | 0.44 | -0.53 | 0.47 | 85.94 | 34.18
2019-09-03 | 10:42 | 127.9805 | -0.14 | 0.86 | -0.55 | 0.45 | -0.51 | 0.49 | 85.94 | 33.2
2019-09-03 | 10:42 | 128.082 | -0.07 | 0.93 | -0.61 | 0.39 | -0.53 | 0.47 | 84.96 | 31.25
2019-09-03 | 10:42 | 128.1914 | -0.06 | 0.94 | -0.61 | 0.39 | -0.54 | 0.46 | 84.96 | 33.2
2019-09-03 | 10:42 | 128.293 | -0.05 | 0.95 | -0.63 | 0.37 | -0.54 | 0.46 | 83.01 | 32.23
2019-09-03 | 10:42 | 128.3906 | -0.05 | 0.95 | -0.64 | 0.36 | -0.54 | 0.46 | 84.96 | 32.23
2019-09-03 | 10:42 | 128.4922 | -0.05 | 0.95 | -0.63 | 0.37 | -0.54 | 0.46 | 84.96 | 33.2
2019-09-03 | 10:42 | 128.6016 | -0.04 | 0.96 | -0.65 | 0.35 | -0.54 | 0.46 | 85.94 | 33.2
2019-09-03 | 10:42 | 128.7031 | -0.1 | 0.9 | -0.59 | 0.41 | -0.54 | 0.46 | 85.94 | 33.2
2019-09-03 | 10:42 | 128.8008 | -0.12 | 0.88 | -0.57 | 0.43 | -0.53 | 0.47 | 84.96 | 31.25
2019-09-03 | 10:42 | 128.9023 | -0.15 | 0.85 | -0.54 | 0.46 | -0.52 | 0.48 | 84.96 | 32.23
2019-09-03 | 10:42 | 129.0117 | -0.18 | 0.82 | -0.54 | 0.46 | -0.53 | 0.47 | 85.94 | 33.2
2019-09-03 | 10:42 | 129.1133 | -0.06 | 0.94 | -0.62 | 0.38 | -0.53 | 0.47 | 84.96 | 33.2
2019-09-03 | 10:42 | 129.2227 | -0.05 | 0.95 | -0.62 | 0.38 | -0.54 | 0.46 | 85.94 | 33.2
2019-09-03 | 10:42 | 129.3203 | -0.05 | 0.95 | -0.62 | 0.38 | -0.54 | 0.46 | 85.94 | 33.2
2019-09-03 | 10:42 | 129.4219 | -0.04 | 0.96 | -0.63 | 0.37 | -0.54 | 0.46 | 85.94 | 33.2
2019-09-03 | 10:42 | 129.5234 | -0.02 | 0.98 | -0.63 | 0.37 | -0.54 | 0.46 | 83.98 | 31.25
2019-09-03 | 10:42 | 129.6328 | -0.04 | 0.96 | -0.63 | 0.37 | -0.55 | 0.45 | 83.98 | 32.23
2019-09-03 | 10:42 | 129.7305 | -0.11 | 0.89 | -0.58 | 0.42 | -0.54 | 0.46 | 85.94 | 32.23
2019-09-03 | 10:42 | 129.832 | -0.12 | 0.88 | -0.56 | 0.44 | -0.53 | 0.47 | 85.94 | 33.2
2019-09-03 | 10:42 | 129.9336 | -0.15 | 0.85 | -0.55 | 0.45 | -0.53 | 0.47 | 85.94 | 34.18
2019-09-03 | 10:42 | 130.0313 | -0.15 | 0.85 | -0.55 | 0.45 | -0.52 | 0.48 | 85.94 | 32.23
2019-09-03 | 10:42 | 130.1406 | -0.05 | 0.95 | -0.62 | 0.38 | -0.54 | 0.46 | 85.94 | 33.2
2019-09-03 | 10:42 | 130.2422 | -0.06 | 0.94 | -0.63 | 0.37 | -0.54 | 0.46 | 85.94 | 34.18
2019-09-03 | 10:42 | 130.3516 | -0.05 | 0.95 | -0.63 | 0.37 | -0.54 | 0.46 | 84.96 | 32.23
2019-09-03 | 10:42 | 130.4531 | -0.05 | 0.95 | -0.63 | 0.37 | -0.56 | 0.44 | 83.98 | 32.23
2019-09-03 | 10:42 | 130.5508 | 0 | 1 | -0.64 | 0.36 | -0.56 | 0.44 | 84.96 | 33.2
2019-09-03 | 10:42 | 130.6523 | -0.07 | 0.93 | -0.6 | 0.4 | -0.54 | 0.46 | 85.94 | 33.2
2019-09-03 | 10:42 | 130.7617 | -0.11 | 0.89 | -0.57 | 0.43 | -0.53 | 0.47 | 84.96 | 33.2
2019-09-03 | 10:42 | 130.8633 | -0.13 | 0.87 | -0.56 | 0.44 | -0.52 | 0.48 | 85.94 | 33.2
2019-09-03 | 10:42 | 130.9609 | -0.15 | 0.85 | -0.55 | 0.45 | -0.53 | 0.47 | 84.96 | 34.18
2019-09-03 | 10:42 | 131.0625 | -0.16 | 0.84 | -0.55 | 0.45 | -0.53 | 0.47 | 84.96 | 33.2
2019-09-03 | 10:42 | 131.1719 | -0.07 | 0.93 | -0.63 | 0.37 | -0.53 | 0.47 | 85.94 | 32.23
2019-09-03 | 10:42 | 131.2734 | -0.02 | 0.98 | -0.62 | 0.38 | -0.55 | 0.45 | 83.98 | 32.23
2019-09-03 | 10:42 | 131.3711 | -0.05 | 0.95 | -0.63 | 0.37 | -0.55 | 0.45 | 84.96 | 32.23
2019-09-03 | 10:42 | 131.4805 | -0.03 | 0.97 | -0.63 | 0.37 | -0.54 | 0.46 | 84.96 | 34.18
2019-09-03 | 10:42 | 131.582 | -0.03 | 0.97 | -0.64 | 0.36 | -0.55 | 0.45 | 83.98 | 32.23
2019-09-03 | 10:42 | 131.6836 | -0.09 | 0.91 | -0.59 | 0.41 | -0.55 | 0.45 | 84.96 | 33.2
2019-09-03 | 10:42 | 131.7813 | -0.13 | 0.87 | -0.56 | 0.44 | -0.53 | 0.47 | 85.94 | 33.2
2019-09-03 | 10:42 | 131.8906 | -0.15 | 0.85 | -0.55 | 0.45 | -0.53 | 0.47 | 85.94 | 34.18
2019-09-03 | 10:42 | 131.9922 | -0.14 | 0.86 | -0.55 | 0.45 | -0.53 | 0.47 | 84.96 | 32.23
2019-09-03 | 10:42 | 132.0898 | -0.08 | 0.92 | -0.61 | 0.39 | -0.51 | 0.49 | 83.01 | 33.2
2019-09-03 | 10:42 | 132.1914 | -0.07 | 0.93 | -0.63 | 0.37 | -0.54 | 0.46 | 83.98 | 32.23
2019-09-03 | 10:42 | 132.3008 | -0.05 | 0.95 | -0.62 | 0.38 | -0.53 | 0.47 | 83.98 | 31.25
2019-09-03 | 10:42 | 132.4023 | -0.03 | 0.97 | -0.64 | 0.36 | -0.55 | 0.45 | 83.98 | 31.25
2019-09-03 | 10:42 | 132.5 | -0.02 | 0.98 | -0.64 | 0.36 | -0.55 | 0.45 | 84.96 | 33.2
2019-09-03 | 10:42 | 132.6133 | -0.02 | 0.98 | -0.64 | 0.36 | -0.55 | 0.45 | 85.94 | 33.2
2019-09-03 | 10:42 | 132.7109 | -0.09 | 0.91 | -0.57 | 0.43 | -0.55 | 0.45 | 84.96 | 33.2
2019-09-03 | 10:42 | 132.8125 | -0.13 | 0.87 | -0.57 | 0.43 | -0.53 | 0.47 | 84.96 | 33.2
2019-09-03 | 10:42 | 132.9102 | -0.15 | 0.85 | -0.56 | 0.44 | -0.53 | 0.47 | 84.96 | 33.2
2019-09-03 | 10:42 | 133.0234 | -0.16 | 0.84 | -0.54 | 0.46 | -0.52 | 0.48 | 86.91 | 33.2
2019-09-03 | 10:42 | 133.1211 | -0.06 | 0.94 | -0.62 | 0.38 | -0.53 | 0.47 | 83.98 | 32.23
2019-09-03 | 10:42 | 133.2227 | -0.04 | 0.96 | -0.62 | 0.38 | -0.53 | 0.47 | 84.96 | 32.23
2019-09-03 | 10:42 | 133.3203 | -0.05 | 0.95 | -0.63 | 0.37 | -0.54 | 0.46 | 84.96 | 32.23
2019-09-03 | 10:42 | 133.4336 | -0.03 | 0.97 | -0.64 | 0.36 | -0.55 | 0.45 | 85.94 | 33.2
2019-09-03 | 10:42 | 133.5313 | -0.02 | 0.98 | -0.64 | 0.36 | -0.54 | 0.46 | 84.96 | 32.23
2019-09-03 | 10:42 | 133.6406 | -0.04 | 0.96 | -0.63 | 0.37 | -0.56 | 0.44 | 84.96 | 33.2
2019-09-03 | 10:42 | 133.7422 | -0.12 | 0.88 | -0.59 | 0.41 | -0.54 | 0.46 | 85.94 | 33.2
2019-09-03 | 10:42 | 133.8398 | -0.13 | 0.87 | -0.56 | 0.44 | -0.53 | 0.47 | 83.98 | 33.2
2019-09-03 | 10:42 | 133.9414 | -0.13 | 0.87 | -0.57 | 0.43 | -0.52 | 0.48 | 84.96 | 32.23
2019-09-03 | 10:42 | 134.043 | -0.16 | 0.84 | -0.55 | 0.45 | -0.52 | 0.48 | 83.98 | 32.23
2019-09-03 | 10:42 | 134.1523 | -0.06 | 0.94 | -0.62 | 0.38 | -0.54 | 0.46 | 85.94 | 32.23
2019-09-03 | 10:42 | 134.25 | -0.06 | 0.94 | -0.62 | 0.38 | -0.54 | 0.46 | 83.98 | 32.23
2019-09-03 | 10:42 | 134.3516 | -0.02 | 0.98 | -0.63 | 0.37 | -0.53 | 0.47 | 85.94 | 32.23
2019-09-03 | 10:42 | 134.4609 | -0.03 | 0.97 | -0.63 | 0.37 | -0.54 | 0.46 | 84.96 | 33.2
2019-09-03 | 10:42 | 134.5625 | -0.03 | 0.97 | -0.64 | 0.36 | -0.54 | 0.46 | 84.96 | 35.16
2019-09-03 | 10:42 | 134.6602 | -0.07 | 0.93 | -0.61 | 0.39 | -0.54 | 0.46 | 84.96 | 33.2
2019-09-03 | 10:42 | 134.7734 | -0.11 | 0.89 | -0.57 | 0.43 | -0.54 | 0.46 | 85.94 | 33.2
2019-09-03 | 10:42 | 134.8711 | -0.13 | 0.87 | -0.55 | 0.45 | -0.53 | 0.47 | 84.96 | 33.2
2019-09-03 | 10:42 | 134.9727 | -0.15 | 0.85 | -0.56 | 0.44 | -0.53 | 0.47 | 85.94 | 34.18
2019-09-03 | 10:42 | 135.0703 | -0.13 | 0.87 | -0.57 | 0.43 | -0.51 | 0.49 | 83.98 | 32.23
2019-09-03 | 10:42 | 135.1836 | -0.07 | 0.93 | -0.63 | 0.37 | -0.54 | 0.46 | 83.98 | 33.2
2019-09-03 | 10:42 | 135.2813 | -0.05 | 0.95 | -0.63 | 0.37 | -0.55 | 0.45 | 83.98 | 32.23
2019-09-03 | 10:42 | 135.3828 | -0.04 | 0.96 | -0.63 | 0.37 | -0.55 | 0.45 | 83.01 | 32.23
2019-09-03 | 10:42 | 135.4805 | -0.04 | 0.96 | -0.63 | 0.37 | -0.55 | 0.45 | 83.98 | 32.23
2019-09-03 | 10:42 | 135.5898 | -0.03 | 0.97 | -0.64 | 0.36 | -0.56 | 0.44 | 83.98 | 33.2
2019-09-03 | 10:42 | 135.6914 | -0.11 | 0.89 | -0.59 | 0.41 | -0.55 | 0.45 | 84.96 | 32.23
2019-09-03 | 10:42 | 135.793 | -0.15 | 0.85 | -0.57 | 0.43 | -0.54 | 0.46 | 84.96 | 32.23
2019-09-03 | 10:42 | 135.9023 | -0.15 | 0.85 | -0.56 | 0.44 | -0.54 | 0.46 | 84.96 | 34.18
2019-09-03 | 10:42 | 136 | -0.14 | 0.86 | -0.54 | 0.46 | -0.52 | 0.48 | 84.96 | 34.18
2019-09-03 | 10:42 | 136.1016 | -0.08 | 0.92 | -0.61 | 0.39 | -0.54 | 0.46 | 83.98 | 33.2
2019-09-03 | 10:42 | 136.2031 | -0.06 | 0.94 | -0.62 | 0.38 | -0.54 | 0.46 | 83.98 | 32.23
2019-09-03 | 10:42 | 136.3125 | -0.04 | 0.96 | -0.63 | 0.37 | -0.54 | 0.46 | 83.98 | 31.25
2019-09-03 | 10:42 | 136.4102 | -0.06 | 0.94 | -0.64 | 0.36 | -0.55 | 0.45 | 84.96 | 32.23
2019-09-03 | 10:42 | 136.5117 | -0.02 | 0.98 | -0.63 | 0.37 | -0.55 | 0.45 | 84.96 | 33.2
2019-09-03 | 10:42 | 136.6133 | -0.06 | 0.94 | -0.64 | 0.36 | -0.56 | 0.44 | 84.96 | 33.2
2019-09-03 | 10:42 | 136.7227 | -0.11 | 0.89 | -0.6 | 0.4 | -0.54 | 0.46 | 85.94 | 34.18
2019-09-03 | 10:42 | 136.8203 | -0.13 | 0.87 | -0.56 | 0.44 | -0.54 | 0.46 | 85.94 | 34.18
2019-09-03 | 10:42 | 136.9219 | -0.14 | 0.86 | -0.55 | 0.45 | -0.53 | 0.47 | 84.96 | 32.23
2019-09-03 | 10:42 | 137.0313 | -0.17 | 0.83 | -0.55 | 0.45 | -0.52 | 0.48 | 85.94 | 33.2
2019-09-03 | 10:42 | 137.1328 | -0.08 | 0.92 | -0.61 | 0.39 | -0.55 | 0.45 | 85.94 | 33.2
2019-09-03 | 10:42 | 137.2305 | -0.06 | 0.94 | -0.62 | 0.38 | -0.54 | 0.46 | 84.96 | 33.2
2019-09-03 | 10:42 | 137.332 | -0.05 | 0.95 | -0.62 | 0.38 | -0.54 | 0.46 | 84.96 | 32.23
2019-09-03 | 10:42 | 137.4414 | -0.04 | 0.96 | -0.64 | 0.36 | -0.54 | 0.46 | 86.91 | 32.23
2019-09-03 | 10:42 | 137.543 | -0.05 | 0.95 | -0.64 | 0.36 | -0.56 | 0.44 | 84.96 | 32.23
2019-09-03 | 10:42 | 137.6406 | -0.05 | 0.95 | -0.63 | 0.37 | -0.55 | 0.45 | 84.96 | 32.23
2019-09-03 | 10:42 | 137.7422 | -0.13 | 0.87 | -0.57 | 0.43 | -0.54 | 0.46 | 85.94 | 34.18
2019-09-03 | 10:42 | 137.8516 | -0.14 | 0.86 | -0.56 | 0.44 | -0.53 | 0.47 | 84.96 | 32.23
2019-09-03 | 10:42 | 137.9531 | -0.14 | 0.86 | -0.56 | 0.44 | -0.53 | 0.47 | 84.96 | 32.23
2019-09-03 | 10:42 | 138.0508 | -0.16 | 0.84 | -0.55 | 0.45 | -0.53 | 0.47 | 83.98 | 33.2
2019-09-03 | 10:42 | 138.1602 | -0.06 | 0.94 | -0.61 | 0.39 | -0.54 | 0.46 | 83.98 | 32.23
2019-09-03 | 10:42 | 138.2617 | -0.05 | 0.95 | -0.62 | 0.38 | -0.54 | 0.46 | 84.96 | 32.23
2019-09-03 | 10:42 | 138.3633 | -0.03 | 0.97 | -0.63 | 0.37 | -0.55 | 0.45 | 85.94 | 34.18
2019-09-03 | 10:42 | 138.4727 | -0.04 | 0.96 | -0.64 | 0.36 | -0.55 | 0.45 | 84.96 | 32.23
2019-09-03 | 10:42 | 138.5703 | -0.02 | 0.98 | -0.65 | 0.35 | -0.55 | 0.45 | 85.94 | 33.2
2019-09-03 | 10:42 | 138.6719 | -0.09 | 0.91 | -0.6 | 0.4 | -0.54 | 0.46 | 85.94 | 33.2
2019-09-03 | 10:42 | 138.7734 | -0.12 | 0.88 | -0.57 | 0.43 | -0.54 | 0.46 | 83.98 | 32.23
2019-09-03 | 10:42 | 138.8711 | -0.14 | 0.86 | -0.56 | 0.44 | -0.54 | 0.46 | 85.94 | 33.2
2019-09-03 | 10:42 | 138.9805 | -0.15 | 0.85 | -0.54 | 0.46 | -0.53 | 0.47 | 84.96 | 34.18
2019-09-03 | 10:42 | 139.082 | -0.11 | 0.89 | -0.57 | 0.43 | -0.53 | 0.47 | 86.91 | 33.2
2019-09-03 | 10:42 | 139.1836 | -0.06 | 0.94 | -0.61 | 0.39 | -0.52 | 0.48 | 83.98 | 33.2
2019-09-03 | 10:42 | 139.2813 | -0.07 | 0.93 | -0.62 | 0.38 | -0.54 | 0.46 | 85.94 | 32.23
2019-09-03 | 10:42 | 139.3906 | -0.03 | 0.97 | -0.62 | 0.38 | -0.55 | 0.45 | 85.94 | 32.23
2019-09-03 | 10:42 | 139.4922 | -0.03 | 0.97 | -0.64 | 0.36 | -0.55 | 0.45 | 83.98 | 33.2
2019-09-03 | 10:42 | 139.6016 | -0.03 | 0.97 | -0.64 | 0.36 | -0.55 | 0.45 | 83.98 | 33.2
2019-09-03 | 10:42 | 139.7031 | -0.11 | 0.89 | -0.59 | 0.41 | -0.53 | 0.47 | 83.98 | 33.2
2019-09-03 | 10:42 | 139.8008 | -0.11 | 0.89 | -0.58 | 0.42 | -0.54 | 0.46 | 84.96 | 33.2
2019-09-03 | 10:42 | 139.9023 | -0.15 | 0.85 | -0.55 | 0.45 | -0.53 | 0.47 | 85.94 | 33.2
2019-09-03 | 10:42 | 140 | -0.16 | 0.84 | -0.55 | 0.45 | -0.53 | 0.47 | 84.96 | 33.2
2019-09-03 | 10:42 | 140.1133 | -0.08 | 0.92 | -0.61 | 0.39 | -0.53 | 0.47 | 84.96 | 32.23
2019-09-03 | 10:42 | 140.2109 | -0.05 | 0.95 | -0.63 | 0.37 | -0.54 | 0.46 | 83.98 | 33.2
2019-09-03 | 10:42 | 140.3125 | -0.05 | 0.95 | -0.62 | 0.38 | -0.54 | 0.46 | 83.98 | 33.2
2019-09-03 | 10:42 | 140.4219 | -0.02 | 0.98 | -0.63 | 0.37 | -0.54 | 0.46 | 84.96 | 33.2
2019-09-03 | 10:42 | 140.5234 | -0.02 | 0.98 | -0.63 | 0.37 | -0.54 | 0.46 | 84.96 | 33.2
2019-09-03 | 10:42 | 140.6211 | -0.04 | 0.96 | -0.63 | 0.37 | -0.56 | 0.44 | 85.94 | 33.2
2019-09-03 | 10:42 | 140.7305 | -0.11 | 0.89 | -0.58 | 0.42 | -0.53 | 0.47 | 84.96 | 34.18
2019-09-03 | 10:42 | 140.832 | -0.14 | 0.86 | -0.57 | 0.43 | -0.54 | 0.46 | 86.91 | 33.2
2019-09-03 | 10:42 | 140.9336 | -0.14 | 0.86 | -0.55 | 0.45 | -0.53 | 0.47 | 85.94 | 33.2
2019-09-03 | 10:42 | 141.0313 | -0.16 | 0.84 | -0.55 | 0.45 | -0.52 | 0.48 | 84.96 | 33.2
2019-09-03 | 10:42 | 141.1406 | -0.06 | 0.94 | -0.62 | 0.38 | -0.53 | 0.47 | 84.96 | 33.2
2019-09-03 | 10:42 | 141.2422 | -0.06 | 0.94 | -0.63 | 0.37 | -0.54 | 0.46 | 84.96 | 33.2
2019-09-03 | 10:42 | 141.3398 | -0.04 | 0.96 | -0.62 | 0.38 | -0.54 | 0.46 | 83.98 | 32.23
2019-09-03 | 10:42 | 141.4414 | -0.04 | 0.96 | -0.64 | 0.36 | -0.55 | 0.45 | 85.94 | 33.2
2019-09-03 | 10:42 | 141.5508 | -0.04 | 0.96 | -0.65 | 0.35 | -0.55 | 0.45 | 83.98 | 32.23
2019-09-03 | 10:42 | 141.6523 | -0.07 | 0.93 | -0.62 | 0.38 | -0.55 | 0.45 | 84.96 | 33.2
2019-09-03 | 10:42 | 141.75 | -0.12 | 0.88 | -0.58 | 0.42 | -0.55 | 0.45 | 84.96 | 33.2
2019-09-03 | 10:42 | 141.8633 | -0.14 | 0.86 | -0.56 | 0.44 | -0.53 | 0.47 | 85.94 | 33.2
2019-09-03 | 10:42 | 141.9609 | -0.14 | 0.86 | -0.56 | 0.44 | -0.54 | 0.46 | 84.96 | 34.18
2019-09-03 | 10:42 | 142.0625 | -0.16 | 0.84 | -0.54 | 0.46 | -0.51 | 0.49 | 85.94 | 34.18
2019-09-03 | 10:42 | 142.1602 | -0.08 | 0.92 | -0.63 | 0.37 | -0.53 | 0.47 | 84.96 | 33.2
2019-09-03 | 10:42 | 142.2734 | -0.05 | 0.95 | -0.63 | 0.37 | -0.54 | 0.46 | 85.94 | 32.23
2019-09-03 | 10:42 | 142.3711 | -0.04 | 0.96 | -0.62 | 0.38 | -0.54 | 0.46 | 85.94 | 33.2
2019-09-03 | 10:42 | 142.4727 | -0.05 | 0.95 | -0.63 | 0.37 | -0.55 | 0.45 | 84.96 | 33.2
2019-09-03 | 10:42 | 142.5703 | -0.03 | 0.97 | -0.64 | 0.36 | -0.54 | 0.46 | 83.98 | 33.2
2019-09-03 | 10:42 | 142.6836 | -0.07 | 0.93 | -0.6 | 0.4 | -0.56 | 0.44 | 85.94 | 34.18
2019-09-03 | 10:42 | 142.7813 | -0.12 | 0.88 | -0.57 | 0.43 | -0.54 | 0.46 | 85.94 | 34.18
2019-09-03 | 10:42 | 142.8828 | -0.11 | 0.89 | -0.57 | 0.43 | -0.54 | 0.46 | 85.94 | 33.2
2019-09-03 | 10:42 | 142.9922 | -0.14 | 0.86 | -0.56 | 0.44 | -0.53 | 0.47 | 86.91 | 34.18
2019-09-03 | 10:42 | 143.0898 | -0.1 | 0.9 | -0.59 | 0.41 | -0.53 | 0.47 | 83.98 | 31.25
2019-09-03 | 10:42 | 143.1914 | -0.06 | 0.94 | -0.63 | 0.37 | -0.54 | 0.46 | 85.94 | 33.2
2019-09-03 | 10:42 | 143.293 | -0.05 | 0.95 | -0.63 | 0.37 | -0.54 | 0.46 | 85.94 | 34.18
2019-09-03 | 10:42 | 143.4023 | -0.05 | 0.95 | -0.63 | 0.37 | -0.55 | 0.45 | 84.96 | 33.2
2019-09-03 | 10:42 | 143.5 | -0.04 | 0.96 | -0.64 | 0.36 | -0.55 | 0.45 | 84.96 | 32.23
2019-09-03 | 10:42 | 143.6016 | -0.04 | 0.96 | -0.64 | 0.36 | -0.55 | 0.45 | 83.98 | 33.2
2019-09-03 | 10:42 | 143.7031 | -0.1 | 0.9 | -0.59 | 0.41 | -0.54 | 0.46 | 85.94 | 33.2
2019-09-03 | 10:42 | 143.8125 | -0.12 | 0.88 | -0.61 | 0.39 | -0.54 | 0.46 | 85.94 | 32.23
2019-09-03 | 10:42 | 143.9102 | -0.16 | 0.84 | -0.61 | 0.39 | -0.53 | 0.47 | 84.96 | 32.23
2019-09-03 | 10:42 | 144.0117 | -0.14 | 0.86 | -0.63 | 0.37 | -0.53 | 0.47 | 83.98 | 32.23
2019-09-03 | 10:42 | 144.1211 | -0.08 | 0.92 | -0.69 | 0.31 | -0.54 | 0.46 | 83.98 | 33.2
2019-09-03 | 10:42 | 144.2227 | -0.07 | 0.93 | -0.69 | 0.31 | -0.54 | 0.46 | 85.94 | 33.2
2019-09-03 | 10:42 | 144.3203 | -0.06 | 0.94 | -0.68 | 0.32 | -0.56 | 0.44 | 84.96 | 33.2
2019-09-03 | 10:42 | 144.4336 | -0.05 | 0.95 | -0.68 | 0.32 | -0.55 | 0.45 | 85.94 | 33.2
2019-09-03 | 10:42 | 144.5313 | -0.02 | 0.98 | -0.68 | 0.32 | -0.54 | 0.46 | 84.96 | 33.2
2019-09-03 | 10:42 | 144.6328 | -0.04 | 0.96 | -0.67 | 0.33 | -0.55 | 0.45 | 85.94 | 33.2
2019-09-03 | 10:42 | 144.7305 | -0.11 | 0.89 | -0.66 | 0.34 | -0.54 | 0.46 | 83.98 | 33.2
2019-09-03 | 10:42 | 144.832 | -0.14 | 0.86 | -0.66 | 0.34 | -0.55 | 0.45 | 85.94 | 33.2
2019-09-03 | 10:42 | 144.9414 | -0.15 | 0.85 | -0.67 | 0.33 | -0.53 | 0.47 | 85.94 | 34.18
2019-09-03 | 10:42 | 145.043 | -0.16 | 0.84 | -0.68 | 0.32 | -0.52 | 0.48 | 85.94 | 35.16
2019-09-03 | 10:42 | 145.1523 | -0.07 | 0.93 | -0.74 | 0.26 | -0.54 | 0.46 | 83.98 | 33.2
2019-09-03 | 10:42 | 145.25 | -0.06 | 0.94 | -0.71 | 0.29 | -0.55 | 0.45 | 83.98 | 32.23
2019-09-03 | 10:42 | 145.3516 | -0.04 | 0.96 | -0.7 | 0.3 | -0.55 | 0.45 | 84.96 | 33.2
2019-09-03 | 10:42 | 145.4531 | -0.04 | 0.96 | -0.7 | 0.3 | -0.55 | 0.45 | 83.98 | 32.23
2019-09-03 | 10:42 | 145.5625 | -0.05 | 0.95 | -0.7 | 0.3 | -0.56 | 0.44 | 85.94 | 35.16
2019-09-03 | 10:42 | 145.6602 | -0.08 | 0.92 | -0.67 | 0.33 | -0.56 | 0.44 | 84.96 | 33.2
2019-09-03 | 10:42 | 145.7617 | -0.11 | 0.89 | -0.68 | 0.32 | -0.55 | 0.45 | 84.96 | 33.2
2019-09-03 | 10:42 | 145.8633 | -0.13 | 0.87 | -0.67 | 0.33 | -0.54 | 0.46 | 84.96 | 32.23
2019-09-03 | 10:42 | 145.9727 | -0.16 | 0.84 | -0.66 | 0.34 | -0.53 | 0.47 | 84.96 | 34.18
2019-09-03 | 10:42 | 146.0703 | -0.16 | 0.84 | -0.69 | 0.31 | -0.52 | 0.48 | 83.98 | 31.25
2019-09-03 | 10:42 | 146.1719 | -0.06 | 0.94 | -0.73 | 0.27 | -0.54 | 0.46 | 85.94 | 33.2
2019-09-03 | 10:42 | 146.2813 | -0.06 | 0.94 | -0.71 | 0.29 | -0.54 | 0.46 | 84.96 | 33.2
2019-09-03 | 10:42 | 146.3828 | -0.03 | 0.97 | -0.71 | 0.29 | -0.55 | 0.45 | 84.96 | 34.18
2019-09-03 | 10:42 | 146.4805 | -0.04 | 0.96 | -0.71 | 0.29 | -0.54 | 0.46 | 84.96 | 34.18
2019-09-03 | 10:42 | 146.582 | -0.05 | 0.95 | -0.7 | 0.3 | -0.55 | 0.45 | 85.94 | 33.2
2019-09-03 | 10:42 | 146.6914 | -0.1 | 0.9 | -0.66 | 0.34 | -0.55 | 0.45 | 86.91 | 34.18
2019-09-03 | 10:42 | 146.793 | -0.13 | 0.87 | -0.67 | 0.33 | -0.53 | 0.47 | 85.94 | 33.2
2019-09-03 | 10:42 | 146.8906 | -0.14 | 0.86 | -0.69 | 0.31 | -0.53 | 0.47 | 86.91 | 34.18
2019-09-03 | 10:42 | 146.9922 | -0.15 | 0.85 | -0.69 | 0.31 | -0.53 | 0.47 | 84.96 | 33.2
2019-09-03 | 10:42 | 147.1016 | -0.09 | 0.91 | -0.75 | 0.25 | -0.53 | 0.47 | 85.94 | 33.2
2019-09-03 | 10:42 | 147.2031 | -0.07 | 0.93 | -0.74 | 0.26 | -0.54 | 0.46 | 84.96 | 32.23
2019-09-03 | 10:42 | 147.3008 | -0.06 | 0.94 | -0.73 | 0.27 | -0.55 | 0.45 | 83.98 | 32.23
2019-09-03 | 10:42 | 147.4102 | -0.07 | 0.93 | -0.72 | 0.28 | -0.55 | 0.45 | 83.98 | 31.25
2019-09-03 | 10:42 | 147.5117 | -0.06 | 0.94 | -0.72 | 0.28 | -0.55 | 0.45 | 83.98 | 32.23
2019-09-03 | 10:42 | 147.6133 | -0.04 | 0.96 | -0.71 | 0.29 | -0.54 | 0.46 | 83.98 | 33.2
2019-09-03 | 10:42 | 147.7109 | -0.11 | 0.89 | -0.67 | 0.33 | -0.55 | 0.45 | 83.98 | 34.18
2019-09-03 | 10:42 | 147.8203 | -0.13 | 0.87 | -0.69 | 0.31 | -0.54 | 0.46 | 84.96 | 33.2
2019-09-03 | 10:42 | 147.9219 | -0.17 | 0.83 | -0.69 | 0.31 | -0.53 | 0.47 | 85.94 | 32.23
2019-09-03 | 10:42 | 148.0234 | -0.14 | 0.86 | -0.69 | 0.31 | -0.53 | 0.47 | 83.98 | 33.2
2019-09-03 | 10:42 | 148.1211 | -0.06 | 0.94 | -0.75 | 0.25 | -0.54 | 0.46 | 84.96 | 33.2
2019-09-03 | 10:42 | 148.2305 | -0.06 | 0.94 | -0.75 | 0.25 | -0.54 | 0.46 | 83.98 | 33.2
2019-09-03 | 10:42 | 148.332 | -0.07 | 0.93 | -0.73 | 0.27 | -0.55 | 0.45 | 83.98 | 32.23
2019-09-03 | 10:42 | 148.4336 | -0.04 | 0.96 | -0.72 | 0.28 | -0.55 | 0.45 | 83.98 | 32.23
2019-09-03 | 10:42 | 148.543 | -0.03 | 0.97 | -0.72 | 0.28 | -0.56 | 0.44 | 84.96 | 32.23
2019-09-03 | 10:42 | 148.6406 | -0.05 | 0.95 | -0.7 | 0.3 | -0.55 | 0.45 | 85.94 | 34.18
2019-09-03 | 10:42 | 148.7422 | -0.11 | 0.89 | -0.68 | 0.32 | -0.54 | 0.46 | 85.94 | 34.18
2019-09-03 | 10:42 | 148.8398 | -0.13 | 0.87 | -0.7 | 0.3 | -0.53 | 0.47 | 85.94 | 34.18
2019-09-03 | 10:42 | 148.9531 | -0.15 | 0.85 | -0.69 | 0.31 | -0.53 | 0.47 | 85.94 | 33.2
2019-09-03 | 10:42 | 149.0508 | -0.15 | 0.85 | -0.71 | 0.29 | -0.53 | 0.47 | 83.98 | 32.23
2019-09-03 | 10:42 | 149.1523 | -0.07 | 0.93 | -0.74 | 0.26 | -0.55 | 0.45 | 83.98 | 32.23
2019-09-03 | 10:42 | 149.25 | -0.05 | 0.95 | -0.74 | 0.26 | -0.54 | 0.46 | 85.94 | 34.18
2019-09-03 | 10:42 | 149.3633 | -0.01 | 0.99 | -0.73 | 0.27 | -0.56 | 0.44 | 84.96 | 33.2
2019-09-03 | 10:42 | 149.4609 | -0.04 | 0.96 | -0.73 | 0.27 | -0.55 | 0.45 | 86.91 | 33.2
2019-09-03 | 10:42 | 149.5625 | -0.02 | 0.98 | -0.71 | 0.29 | -0.54 | 0.46 | 84.96 | 33.2
2019-09-03 | 10:42 | 149.6719 | -0.07 | 0.93 | -0.69 | 0.31 | -0.54 | 0.46 | 85.94 | 35.16
2019-09-03 | 10:42 | 149.7734 | -0.12 | 0.88 | -0.69 | 0.31 | -0.55 | 0.45 | 85.94 | 32.23
2019-09-03 | 10:42 | 149.8711 | -0.14 | 0.86 | -0.7 | 0.3 | -0.54 | 0.46 | 85.94 | 32.23
2019-09-03 | 10:42 | 149.9727 | -0.15 | 0.85 | -0.7 | 0.3 | -0.53 | 0.47 | 83.98 | 33.2
2019-09-03 | 10:42 | 150.082 | -0.16 | 0.84 | -0.7 | 0.3 | -0.53 | 0.47 | 85.94 | 33.2
2019-09-03 | 10:42 | 150.1836 | -0.06 | 0.94 | -0.75 | 0.25 | -0.54 | 0.46 | 84.96 | 34.18
2019-09-03 | 10:42 | 150.2813 | -0.06 | 0.94 | -0.74 | 0.26 | -0.54 | 0.46 | 84.96 | 33.2
2019-09-03 | 10:42 | 150.3828 | -0.04 | 0.96 | -0.72 | 0.28 | -0.55 | 0.45 | 83.98 | 33.2
2019-09-03 | 10:42 | 150.4922 | -0.04 | 0.96 | -0.72 | 0.28 | -0.56 | 0.44 | 84.96 | 33.2
2019-09-03 | 10:42 | 150.5898 | -0.06 | 0.94 | -0.72 | 0.28 | -0.55 | 0.45 | 83.98 | 32.23
2019-09-03 | 10:42 | 150.6914 | -0.1 | 0.9 | -0.68 | 0.32 | -0.55 | 0.45 | 84.96 | 33.2
2019-09-03 | 10:42 | 150.8008 | -0.12 | 0.88 | -0.69 | 0.31 | -0.54 | 0.46 | 85.94 | 34.18
2019-09-03 | 10:42 | 150.9023 | -0.16 | 0.84 | -0.7 | 0.3 | -0.53 | 0.47 | 86.91 | 34.18
2019-09-03 | 10:42 | 151 | -0.16 | 0.84 | -0.7 | 0.3 | -0.53 | 0.47 | 84.96 | 33.2
2019-09-03 | 10:42 | 151.1133 | -0.08 | 0.92 | -0.76 | 0.24 | -0.53 | 0.47 | 85.94 | 34.18
2019-09-03 | 10:42 | 151.2109 | -0.07 | 0.93 | -0.75 | 0.25 | -0.54 | 0.46 | 84.96 | 34.18
2019-09-03 | 10:42 | 151.3125 | -0.06 | 0.94 | -0.75 | 0.25 | -0.55 | 0.45 | 84.96 | 32.23
2019-09-03 | 10:42 | 151.4102 | -0.07 | 0.93 | -0.73 | 0.27 | -0.54 | 0.46 | 83.98 | 32.23
2019-09-03 | 10:42 | 151.5234 | -0.05 | 0.95 | -0.72 | 0.28 | -0.56 | 0.44 | 84.96 | 33.2
2019-09-03 | 10:42 | 151.6211 | -0.06 | 0.94 | -0.73 | 0.27 | -0.56 | 0.44 | 85.94 | 34.18
2019-09-03 | 10:42 | 151.7227 | -0.11 | 0.89 | -0.69 | 0.31 | -0.55 | 0.45 | 85.94 | 33.2
2019-09-03 | 10:42 | 151.8203 | -0.12 | 0.88 | -0.7 | 0.3 | -0.54 | 0.46 | 85.94 | 34.18
2019-09-03 | 10:42 | 151.9336 | -0.15 | 0.85 | -0.7 | 0.3 | -0.54 | 0.46 | 85.94 | 34.18
2019-09-03 | 10:42 | 152.0313 | -0.16 | 0.84 | -0.69 | 0.31 | -0.52 | 0.48 | 86.91 | 33.2
2019-09-03 | 10:42 | 152.1328 | -0.07 | 0.93 | -0.75 | 0.25 | -0.53 | 0.47 | 84.96 | 33.2
2019-09-03 | 10:42 | 152.2422 | -0.05 | 0.95 | -0.74 | 0.26 | -0.56 | 0.44 | 83.98 | 32.23
2019-09-03 | 10:42 | 152.3398 | -0.07 | 0.93 | -0.73 | 0.27 | -0.54 | 0.46 | 85.94 | 33.2
2019-09-03 | 10:42 | 152.4414 | -0.03 | 0.97 | -0.74 | 0.26 | -0.55 | 0.45 | 84.96 | 32.23
2019-09-03 | 10:42 | 152.543 | -0.05 | 0.95 | -0.73 | 0.27 | -0.55 | 0.45 | 85.94 | 32.23
2019-09-03 | 10:42 | 152.6523 | -0.06 | 0.94 | -0.7 | 0.3 | -0.55 | 0.45 | 85.94 | 34.18
2019-09-03 | 10:42 | 152.75 | -0.14 | 0.86 | -0.69 | 0.31 | -0.54 | 0.46 | 85.94 | 32.23
2019-09-03 | 10:42 | 152.8516 | -0.14 | 0.86 | -0.7 | 0.3 | -0.53 | 0.47 | 85.94 | 34.18
2019-09-03 | 10:42 | 152.9531 | -0.14 | 0.86 | -0.7 | 0.3 | -0.53 | 0.47 | 85.94 | 33.2
2019-09-03 | 10:42 | 153.0625 | -0.16 | 0.84 | -0.7 | 0.3 | -0.53 | 0.47 | 85.94 | 33.2
2019-09-03 | 10:42 | 153.1602 | -0.07 | 0.93 | -0.75 | 0.25 | -0.54 | 0.46 | 84.96 | 33.2
2019-09-03 | 10:42 | 153.2617 | -0.06 | 0.94 | -0.73 | 0.27 | -0.55 | 0.45 | 84.96 | 31.25
2019-09-03 | 10:42 | 153.3711 | -0.03 | 0.97 | -0.73 | 0.27 | -0.54 | 0.46 | 83.98 | 33.2
2019-09-03 | 10:42 | 153.4727 | -0.03 | 0.97 | -0.72 | 0.28 | -0.55 | 0.45 | 83.98 | 33.2
2019-09-03 | 10:42 | 153.5703 | -0.03 | 0.97 | -0.73 | 0.27 | -0.56 | 0.44 | 84.96 | 32.23
2019-09-03 | 10:42 | 153.6719 | -0.07 | 0.93 | -0.69 | 0.31 | -0.55 | 0.45 | 83.98 | 32.23
2019-09-03 | 10:42 | 153.7813 | -0.13 | 0.87 | -0.69 | 0.31 | -0.55 | 0.45 | 85.94 | 33.2
2019-09-03 | 10:42 | 153.8828 | -0.14 | 0.86 | -0.7 | 0.3 | -0.54 | 0.46 | 85.94 | 34.18
2019-09-03 | 10:42 | 153.9805 | -0.16 | 0.84 | -0.7 | 0.3 | -0.54 | 0.46 | 84.96 | 32.23
2019-09-03 | 10:42 | 154.082 | -0.15 | 0.85 | -0.69 | 0.31 | -0.53 | 0.47 | 84.96 | 32.23
2019-09-03 | 10:42 | 154.1914 | -0.07 | 0.93 | -0.76 | 0.24 | -0.55 | 0.45 | 83.98 | 33.2
2019-09-03 | 10:42 | 154.293 | -0.05 | 0.95 | -0.75 | 0.25 | -0.55 | 0.45 | 83.98 | 32.23
2019-09-03 | 10:42 | 154.4023 | -0.05 | 0.95 | -0.73 | 0.27 | -0.55 | 0.45 | 83.98 | 31.25
2019-09-03 | 10:42 | 154.5 | -0.05 | 0.95 | -0.73 | 0.27 | -0.55 | 0.45 | 84.96 | 32.23
2019-09-03 | 10:42 | 154.6016 | -0.03 | 0.97 | -0.72 | 0.28 | -0.56 | 0.44 | 85.94 | 34.18
2019-09-03 | 10:42 | 154.7031 | -0.11 | 0.89 | -0.69 | 0.31 | -0.54 | 0.46 | 84.96 | 33.2
2019-09-03 | 10:42 | 154.8008 | -0.14 | 0.86 | -0.7 | 0.3 | -0.54 | 0.46 | 85.94 | 33.2
2019-09-03 | 10:42 | 154.9102 | -0.13 | 0.87 | -0.7 | 0.3 | -0.53 | 0.47 | 85.94 | 33.2
2019-09-03 | 10:42 | 155.0117 | -0.15 | 0.85 | -0.69 | 0.31 | -0.52 | 0.48 | 85.94 | 33.2
2019-09-03 | 10:42 | 155.1133 | -0.1 | 0.9 | -0.76 | 0.24 | -0.53 | 0.47 | 83.98 | 33.2
2019-09-03 | 10:42 | 155.2227 | -0.07 | 0.93 | -0.74 | 0.26 | -0.54 | 0.46 | 84.96 | 32.23
2019-09-03 | 10:42 | 155.3203 | -0.07 | 0.93 | -0.73 | 0.27 | -0.55 | 0.45 | 84.96 | 32.23
2019-09-03 | 10:42 | 155.4219 | -0.03 | 0.97 | -0.73 | 0.27 | -0.55 | 0.45 | 85.94 | 32.23
2019-09-03 | 10:42 | 155.5313 | -0.03 | 0.97 | -0.72 | 0.28 | -0.55 | 0.45 | 84.96 | 33.2
2019-09-03 | 10:42 | 155.6328 | -0.04 | 0.96 | -0.73 | 0.27 | -0.56 | 0.44 | 85.94 | 33.2
2019-09-03 | 10:42 | 155.7305 | -0.1 | 0.9 | -0.7 | 0.3 | -0.54 | 0.46 | 84.96 | 33.2
2019-09-03 | 10:42 | 155.832 | -0.14 | 0.86 | -0.7 | 0.3 | -0.54 | 0.46 | 84.96 | 33.2
2019-09-03 | 10:42 | 155.9414 | -0.15 | 0.85 | -0.69 | 0.31 | -0.54 | 0.46 | 86.91 | 34.18
2019-09-03 | 10:42 | 156.043 | -0.16 | 0.84 | -0.69 | 0.31 | -0.53 | 0.47 | 85.94 | 34.18
2019-09-03 | 10:42 | 156.1406 | -0.08 | 0.92 | -0.76 | 0.24 | -0.55 | 0.45 | 85.94 | 32.23
2019-09-03 | 10:42 | 156.2422 | -0.08 | 0.92 | -0.75 | 0.25 | -0.55 | 0.45 | 84.96 | 33.2
2019-09-03 | 10:42 | 156.3398 | -0.06 | 0.94 | -0.73 | 0.27 | -0.55 | 0.45 | 83.98 | 32.23
2019-09-03 | 10:42 | 156.4531 | -0.07 | 0.93 | -0.74 | 0.26 | -0.55 | 0.45 | 85.94 | 31.25
2019-09-03 | 10:42 | 156.5508 | -0.05 | 0.95 | -0.73 | 0.27 | -0.56 | 0.44 | 83.98 | 33.2
2019-09-03 | 10:42 | 156.6602 | -0.06 | 0.94 | -0.7 | 0.3 | -0.56 | 0.44 | 85.94 | 34.18
2019-09-03 | 10:42 | 156.7617 | -0.13 | 0.87 | -0.68 | 0.32 | -0.55 | 0.45 | 85.94 | 33.2
2019-09-03 | 10:42 | 156.8633 | -0.13 | 0.87 | -0.69 | 0.31 | -0.54 | 0.46 | 86.91 | 34.18
2019-09-03 | 10:42 | 156.9609 | -0.15 | 0.85 | -0.69 | 0.31 | -0.53 | 0.47 | 85.94 | 36.13
2019-09-03 | 10:42 | 157.0703 | -0.18 | 0.82 | -0.69 | 0.31 | -0.53 | 0.47 | 85.94 | 34.18
2019-09-03 | 10:42 | 157.1719 | -0.07 | 0.93 | -0.76 | 0.24 | -0.53 | 0.47 | 85.94 | 34.18
2019-09-03 | 10:42 | 157.2734 | -0.06 | 0.94 | -0.74 | 0.26 | -0.54 | 0.46 | 84.96 | 32.23
2019-09-03 | 10:42 | 157.3711 | -0.06 | 0.94 | -0.73 | 0.27 | -0.55 | 0.45 | 84.96 | 32.23
2019-09-03 | 10:42 | 157.4805 | -0.06 | 0.94 | -0.73 | 0.27 | -0.55 | 0.45 | 84.96 | 33.2
2019-09-03 | 10:42 | 157.582 | -0.07 | 0.93 | -0.73 | 0.27 | -0.55 | 0.45 | 84.96 | 33.2
2019-09-03 | 10:42 | 157.6836 | -0.08 | 0.92 | -0.69 | 0.31 | -0.54 | 0.46 | 83.98 | 34.18
2019-09-03 | 10:42 | 157.793 | -0.13 | 0.87 | -0.7 | 0.3 | -0.54 | 0.46 | 85.94 | 34.18
2019-09-03 | 10:42 | 157.8906 | -0.15 | 0.85 | -0.69 | 0.31 | -0.53 | 0.47 | 85.94 | 33.2
2019-09-03 | 10:42 | 157.9922 | -0.16 | 0.84 | -0.7 | 0.3 | -0.53 | 0.47 | 84.96 | 33.2
2019-09-03 | 10:42 | 158.0898 | -0.13 | 0.87 | -0.72 | 0.28 | -0.51 | 0.49 | 84.96 | 33.2
2019-09-03 | 10:42 | 158.2031 | -0.07 | 0.93 | -0.74 | 0.26 | -0.53 | 0.47 | 84.96 | 32.23
2019-09-03 | 10:42 | 158.3008 | -0.07 | 0.93 | -0.74 | 0.26 | -0.55 | 0.45 | 84.96 | 33.2
2019-09-03 | 10:42 | 158.4023 | -0.05 | 0.95 | -0.73 | 0.27 | -0.55 | 0.45 | 85.94 | 32.23
2019-09-03 | 10:42 | 158.5 | -0.05 | 0.95 | -0.73 | 0.27 | -0.55 | 0.45 | 85.94 | 32.23
2019-09-03 | 10:42 | 158.6133 | -0.04 | 0.96 | -0.72 | 0.28 | -0.54 | 0.46 | 85.94 | 32.23
2019-09-03 | 10:42 | 158.7109 | -0.11 | 0.89 | -0.68 | 0.32 | -0.53 | 0.47 | 85.94 | 33.2
2019-09-03 | 10:42 | 158.8125 | -0.14 | 0.86 | -0.69 | 0.31 | -0.54 | 0.46 | 85.94 | 33.2
2019-09-03 | 10:42 | 158.9219 | -0.17 | 0.83 | -0.69 | 0.31 | -0.53 | 0.47 | 84.96 | 34.18
2019-09-03 | 10:42 | 159.0234 | -0.14 | 0.86 | -0.68 | 0.32 | -0.52 | 0.48 | 87.89 | 33.2
2019-09-03 | 10:42 | 159.1211 | -0.07 | 0.93 | -0.75 | 0.25 | -0.53 | 0.47 | 85.94 | 34.18
2019-09-03 | 10:42 | 159.2305 | -0.06 | 0.94 | -0.74 | 0.26 | -0.53 | 0.47 | 84.96 | 34.18
2019-09-03 | 10:42 | 159.332 | -0.06 | 0.94 | -0.74 | 0.26 | -0.55 | 0.45 | 84.96 | 32.23
2019-09-03 | 10:42 | 159.4336 | -0.05 | 0.95 | -0.73 | 0.27 | -0.54 | 0.46 | 85.94 | 33.2
2019-09-03 | 10:42 | 159.5313 | -0.06 | 0.94 | -0.72 | 0.28 | -0.55 | 0.45 | 84.96 | 32.23
2019-09-03 | 10:42 | 159.6328 | -0.05 | 0.95 | -0.72 | 0.28 | -0.55 | 0.45 | 84.96 | 34.18
2019-09-03 | 10:42 | 159.7422 | -0.12 | 0.88 | -0.7 | 0.3 | -0.54 | 0.46 | 86.91 | 35.16
2019-09-03 | 10:42 | 159.8398 | -0.15 | 0.85 | -0.7 | 0.3 | -0.53 | 0.47 | 84.96 | 33.2
2019-09-03 | 10:42 | 159.9414 | -0.15 | 0.85 | -0.7 | 0.3 | -0.53 | 0.47 | 83.98 | 32.23
2019-09-03 | 10:42 | 160.0508 | -0.16 | 0.84 | -0.69 | 0.31 | -0.53 | 0.47 | 83.98 | 32.23
2019-09-03 | 10:42 | 160.1523 | -0.06 | 0.94 | -0.76 | 0.24 | -0.53 | 0.47 | 84.96 | 32.23
2019-09-03 | 10:42 | 160.25 | -0.07 | 0.93 | -0.74 | 0.26 | -0.54 | 0.46 | 84.96 | 32.23
2019-09-03 | 10:42 | 160.3633 | -0.06 | 0.94 | -0.74 | 0.26 | -0.55 | 0.45 | 83.98 | 34.18
2019-09-03 | 10:42 | 160.4609 | -0.05 | 0.95 | -0.73 | 0.27 | -0.56 | 0.44 | 85.94 | 33.2
2019-09-03 | 10:42 | 160.5703 | -0.05 | 0.95 | -0.74 | 0.26 | -0.55 | 0.45 | 83.98 | 32.23
2019-09-03 | 10:42 | 160.6602 | -0.08 | 0.92 | -0.69 | 0.31 | -0.55 | 0.45 | 84.96 | 32.23
2019-09-03 | 10:42 | 160.7617 | -0.15 | 0.85 | -0.69 | 0.31 | -0.55 | 0.45 | 83.98 | 32.23
2019-09-03 | 10:42 | 160.8711 | -0.14 | 0.86 | -0.69 | 0.31 | -0.54 | 0.46 | 85.94 | 33.2
2019-09-03 | 10:42 | 160.9727 | -0.16 | 0.84 | -0.7 | 0.3 | -0.53 | 0.47 | 84.96 | 34.18
2019-09-03 | 10:42 | 161.0703 | -0.16 | 0.84 | -0.7 | 0.3 | -0.52 | 0.48 | 85.94 | 33.2
2019-09-03 | 10:42 | 161.1836 | -0.07 | 0.93 | -0.75 | 0.25 | -0.54 | 0.46 | 84.96 | 33.2
2019-09-03 | 10:42 | 161.2813 | -0.04 | 0.96 | -0.74 | 0.26 | -0.55 | 0.45 | 84.96 | 33.2
2019-09-03 | 10:42 | 161.3828 | -0.04 | 0.96 | -0.72 | 0.28 | -0.55 | 0.45 | 85.94 | 33.2
2019-09-03 | 10:42 | 161.4922 | -0.02 | 0.98 | -0.72 | 0.28 | -0.56 | 0.44 | 85.94 | 32.23
2019-09-03 | 10:42 | 161.5898 | -0.04 | 0.96 | -0.72 | 0.28 | -0.59 | 0.41 | 85.94 | 33.2
2019-09-03 | 10:42 | 161.6914 | -0.06 | 0.94 | -0.69 | 0.31 | -0.54 | 0.46 | 85.94 | 35.16
2019-09-03 | 10:42 | 161.793 | -0.13 | 0.87 | -0.7 | 0.3 | -0.54 | 0.46 | 86.91 | 34.18
2019-09-03 | 10:42 | 161.9023 | -0.15 | 0.85 | -0.7 | 0.3 | -0.54 | 0.46 | 85.94 | 35.16
2019-09-03 | 10:42 | 162 | -0.16 | 0.84 | -0.7 | 0.3 | -0.53 | 0.47 | 85.94 | 34.18
2019-09-03 | 10:42 | 162.1016 | -0.1 | 0.9 | -0.73 | 0.27 | -0.53 | 0.47 | 84.96 | 32.23
2019-09-03 | 10:42 | 162.2031 | -0.08 | 0.92 | -0.75 | 0.25 | -0.54 | 0.46 | 84.96 | 32.23
2019-09-03 | 10:42 | 162.3125 | -0.06 | 0.94 | -0.74 | 0.26 | -0.55 | 0.45 | 85.94 | 32.23
2019-09-03 | 10:42 | 162.4102 | -0.05 | 0.95 | -0.73 | 0.27 | -0.54 | 0.46 | 84.96 | 33.2
2019-09-03 | 10:42 | 162.5117 | -0.03 | 0.97 | -0.73 | 0.27 | -0.54 | 0.46 | 84.96 | 33.2
2019-09-03 | 10:42 | 162.6211 | -0.04 | 0.96 | -0.72 | 0.28 | -0.55 | 0.45 | 86.91 | 35.16
2019-09-03 | 10:42 | 162.7227 | -0.11 | 0.89 | -0.69 | 0.31 | -0.54 | 0.46 | 85.94 | 34.18
2019-09-03 | 10:42 | 162.8203 | -0.14 | 0.86 | -0.71 | 0.29 | -0.53 | 0.47 | 87.89 | 35.16
2019-09-03 | 10:42 | 162.9219 | -0.15 | 0.85 | -0.71 | 0.29 | -0.53 | 0.47 | 84.96 | 33.2
2019-09-03 | 10:42 | 163.0313 | -0.18 | 0.82 | -0.71 | 0.29 | -0.54 | 0.46 | 84.96 | 33.2
2019-09-03 | 10:42 | 163.1328 | -0.06 | 0.94 | -0.75 | 0.25 | -0.54 | 0.46 | 84.96 | 32.23
2019-09-03 | 10:42 | 163.2305 | -0.07 | 0.93 | -0.74 | 0.26 | -0.52 | 0.48 | 83.98 | 32.23
2019-09-03 | 10:42 | 163.332 | -0.05 | 0.95 | -0.74 | 0.26 | -0.55 | 0.45 | 84.96 | 33.2
2019-09-03 | 10:42 | 163.4414 | -0.05 | 0.95 | -0.73 | 0.27 | -0.55 | 0.45 | 85.94 | 33.2
2019-09-03 | 10:42 | 163.543 | -0.05 | 0.95 | -0.73 | 0.27 | -0.54 | 0.46 | 83.98 | 33.2
2019-09-03 | 10:42 | 163.6406 | -0.06 | 0.94 | -0.72 | 0.28 | -0.56 | 0.44 | 86.91 | 34.18
2019-09-03 | 10:42 | 163.75 | -0.14 | 0.86 | -0.71 | 0.29 | -0.55 | 0.45 | 84.96 | 32.23
2019-09-03 | 10:42 | 163.8516 | -0.17 | 0.83 | -0.7 | 0.3 | -0.54 | 0.46 | 84.96 | 32.23
2019-09-03 | 10:42 | 163.9531 | -0.16 | 0.84 | -0.7 | 0.3 | -0.54 | 0.46 | 84.96 | 32.23
2019-09-03 | 10:42 | 164.0508 | -0.16 | 0.84 | -0.71 | 0.29 | -0.53 | 0.47 | 85.94 | 33.2
2019-09-03 | 10:42 | 164.1602 | -0.06 | 0.94 | -0.75 | 0.25 | -0.54 | 0.46 | 83.98 | 32.23
2019-09-03 | 10:42 | 164.2617 | -0.07 | 0.93 | -0.73 | 0.27 | -0.54 | 0.46 | 84.96 | 32.23
2019-09-03 | 10:42 | 164.3633 | -0.06 | 0.94 | -0.73 | 0.27 | -0.55 | 0.45 | 83.98 | 32.23
2019-09-03 | 10:42 | 164.4609 | -0.07 | 0.93 | -0.71 | 0.29 | -0.55 | 0.45 | 83.98 | 32.23
2019-09-03 | 10:42 | 164.5703 | -0.04 | 0.96 | -0.72 | 0.28 | -0.55 | 0.45 | 83.98 | 32.23
2019-09-03 | 10:42 | 164.6719 | -0.09 | 0.91 | -0.69 | 0.31 | -0.56 | 0.44 | 84.96 | 32.23
2019-09-03 | 10:42 | 164.7734 | -0.13 | 0.87 | -0.71 | 0.29 | -0.55 | 0.45 | 84.96 | 33.2
2019-09-03 | 10:42 | 164.8828 | -0.16 | 0.84 | -0.71 | 0.29 | -0.53 | 0.47 | 85.94 | 33.2
2019-09-03 | 10:42 | 164.9805 | -0.15 | 0.85 | -0.71 | 0.29 | -0.52 | 0.48 | 84.96 | 33.2
2019-09-03 | 10:42 | 165.082 | -0.14 | 0.86 | -0.69 | 0.31 | -0.53 | 0.47 | 85.94 | 33.2
2019-09-03 | 10:42 | 165.1836 | -0.07 | 0.93 | -0.74 | 0.26 | -0.55 | 0.45 | 84.96 | 31.25
2019-09-03 | 10:42 | 165.293 | -0.07 | 0.93 | -0.75 | 0.25 | -0.55 | 0.45 | 83.98 | 31.25
2019-09-03 | 10:42 | 165.3906 | -0.06 | 0.94 | -0.72 | 0.28 | -0.53 | 0.47 | 83.98 | 32.23
2019-09-03 | 10:42 | 165.4922 | -0.06 | 0.94 | -0.73 | 0.27 | -0.55 | 0.45 | 85.94 | 32.23
2019-09-03 | 10:42 | 165.5898 | -0.06 | 0.94 | -0.72 | 0.28 | -0.55 | 0.45 | 85.94 | 34.18
2019-09-03 | 10:42 | 165.7031 | -0.1 | 0.9 | -0.69 | 0.31 | -0.55 | 0.45 | 84.96 | 32.23
2019-09-03 | 10:42 | 165.8008 | -0.13 | 0.87 | -0.72 | 0.28 | -0.54 | 0.46 | 84.96 | 33.2
2019-09-03 | 10:42 | 165.9102 | -0.15 | 0.85 | -0.71 | 0.29 | -0.54 | 0.46 | 84.96 | 31.25
2019-09-03 | 10:42 | 166.0117 | -0.17 | 0.83 | -0.7 | 0.3 | -0.54 | 0.46 | 84.96 | 32.23
2019-09-03 | 10:42 | 166.1133 | -0.11 | 0.89 | -0.75 | 0.25 | -0.54 | 0.46 | 84.96 | 32.23
2019-09-03 | 10:42 | 166.2109 | -0.07 | 0.93 | -0.76 | 0.24 | -0.54 | 0.46 | 84.96 | 32.23
2019-09-03 | 10:42 | 166.3125 | -0.06 | 0.94 | -0.72 | 0.28 | -0.54 | 0.46 | 83.98 | 32.23
2019-09-03 | 10:42 | 166.4219 | -0.07 | 0.93 | -0.73 | 0.27 | -0.55 | 0.45 | 85.94 | 32.23
2019-09-03 | 10:42 | 166.5234 | -0.05 | 0.95 | -0.72 | 0.28 | -0.55 | 0.45 | 84.96 | 32.23
2019-09-03 | 10:42 | 166.6211 | -0.06 | 0.94 | -0.71 | 0.29 | -0.55 | 0.45 | 84.96 | 33.2
2019-09-03 | 10:42 | 166.7305 | -0.12 | 0.88 | -0.7 | 0.3 | -0.54 | 0.46 | 84.96 | 32.23
2019-09-03 | 10:42 | 166.832 | -0.16 | 0.84 | -0.71 | 0.29 | -0.54 | 0.46 | 85.94 | 34.18
2019-09-03 | 10:42 | 166.9336 | -0.17 | 0.83 | -0.71 | 0.29 | -0.54 | 0.46 | 84.96 | 32.23
2019-09-03 | 10:42 | 167.043 | -0.17 | 0.83 | -0.7 | 0.3 | -0.53 | 0.47 | 85.94 | 33.2
2019-09-03 | 10:42 | 167.1406 | -0.08 | 0.92 | -0.76 | 0.24 | -0.54 | 0.46 | 84.96 | 32.23
2019-09-03 | 10:42 | 167.2422 | -0.07 | 0.93 | -0.74 | 0.26 | -0.54 | 0.46 | 84.96 | 33.2
2019-09-03 | 10:42 | 167.3398 | -0.07 | 0.93 | -0.73 | 0.27 | -0.55 | 0.45 | 84.96 | 32.23
2019-09-03 | 10:42 | 167.4531 | -0.05 | 0.95 | -0.72 | 0.28 | -0.54 | 0.46 | 85.94 | 32.23
2019-09-03 | 10:42 | 167.5508 | -0.05 | 0.95 | -0.72 | 0.28 | -0.55 | 0.45 | 83.98 | 32.23
2019-09-03 | 10:42 | 167.6523 | -0.06 | 0.94 | -0.7 | 0.3 | -0.56 | 0.44 | 85.94 | 34.18
2019-09-03 | 10:42 | 167.75 | -0.14 | 0.86 | -0.71 | 0.29 | -0.54 | 0.46 | 86.91 | 33.2
2019-09-03 | 10:42 | 167.8516 | -0.15 | 0.85 | -0.71 | 0.29 | -0.53 | 0.47 | 84.96 | 33.2
2019-09-03 | 10:42 | 167.9609 | -0.17 | 0.83 | -0.72 | 0.28 | -0.53 | 0.47 | 84.96 | 33.2
2019-09-03 | 10:42 | 168.0625 | -0.16 | 0.84 | -0.71 | 0.29 | -0.52 | 0.48 | 84.96 | 32.23
2019-09-03 | 10:42 | 168.1719 | -0.07 | 0.93 | -0.75 | 0.25 | -0.54 | 0.46 | 83.98 | 31.25
2019-09-03 | 10:42 | 168.2734 | -0.06 | 0.94 | -0.73 | 0.27 | -0.55 | 0.45 | 85.94 | 32.23
2019-09-03 | 10:42 | 168.3828 | -0.07 | 0.93 | -0.73 | 0.27 | -0.55 | 0.45 | 84.96 | 33.2
2019-09-03 | 10:42 | 168.4805 | -0.06 | 0.94 | -0.71 | 0.29 | -0.55 | 0.45 | 85.94 | 33.2
2019-09-03 | 10:42 | 168.582 | -0.06 | 0.94 | -0.71 | 0.29 | -0.56 | 0.44 | 85.94 | 32.23
2019-09-03 | 10:42 | 168.6836 | -0.09 | 0.91 | -0.68 | 0.32 | -0.55 | 0.45 | 84.96 | 33.2
2019-09-03 | 10:42 | 168.7813 | -0.13 | 0.87 | -0.72 | 0.28 | -0.55 | 0.45 | 85.94 | 33.2
2019-09-03 | 10:42 | 168.8828 | -0.15 | 0.85 | -0.69 | 0.31 | -0.54 | 0.46 | 85.94 | 33.2
2019-09-03 | 10:42 | 168.9922 | -0.15 | 0.85 | -0.71 | 0.29 | -0.53 | 0.47 | 85.94 | 33.2
2019-09-03 | 10:42 | 169.0898 | -0.16 | 0.84 | -0.7 | 0.3 | -0.53 | 0.47 | 84.96 | 32.23
2019-09-03 | 10:42 | 169.1914 | -0.09 | 0.91 | -0.74 | 0.26 | -0.55 | 0.45 | 83.98 | 33.2
2019-09-03 | 10:42 | 169.3008 | -0.06 | 0.94 | -0.72 | 0.28 | -0.54 | 0.46 | 84.96 | 33.2
2019-09-03 | 10:42 | 169.4023 | -0.05 | 0.95 | -0.73 | 0.27 | -0.55 | 0.45 | 85.94 | 32.23
2019-09-03 | 10:42 | 169.5 | -0.07 | 0.93 | -0.72 | 0.28 | -0.54 | 0.46 | 86.91 | 34.18
2019-09-03 | 10:42 | 169.6016 | -0.06 | 0.94 | -0.71 | 0.29 | -0.55 | 0.45 | 84.96 | 31.25
2019-09-03 | 10:42 | 169.7109 | -0.11 | 0.89 | -0.69 | 0.31 | -0.56 | 0.44 | 84.96 | 33.2
2019-09-03 | 10:42 | 169.8125 | -0.13 | 0.87 | -0.71 | 0.29 | -0.54 | 0.46 | 85.94 | 33.2
2019-09-03 | 10:42 | 169.9102 | -0.16 | 0.84 | -0.71 | 0.29 | -0.53 | 0.47 | 85.94 | 33.2
2019-09-03 | 10:42 | 170.0117 | -0.17 | 0.83 | -0.71 | 0.29 | -0.53 | 0.47 | 86.91 | 33.2
2019-09-03 | 10:42 | 170.1211 | -0.1 | 0.9 | -0.76 | 0.24 | -0.53 | 0.47 | 84.96 | 33.2
2019-09-03 | 10:42 | 170.2227 | -0.06 | 0.94 | -0.75 | 0.25 | -0.54 | 0.46 | 84.96 | 32.23
2019-09-03 | 10:42 | 170.3203 | -0.07 | 0.93 | -0.71 | 0.29 | -0.54 | 0.46 | 85.94 | 31.25
2019-09-03 | 10:42 | 170.4336 | -0.04 | 0.96 | -0.73 | 0.27 | -0.55 | 0.45 | 85.94 | 33.2
2019-09-03 | 10:42 | 170.5313 | -0.05 | 0.95 | -0.72 | 0.28 | -0.55 | 0.45 | 86.91 | 33.2
2019-09-03 | 10:42 | 170.6328 | -0.04 | 0.96 | -0.72 | 0.28 | -0.57 | 0.43 | 84.96 | 32.23
2019-09-03 | 10:42 | 170.7305 | -0.11 | 0.89 | -0.71 | 0.29 | -0.55 | 0.45 | 84.96 | 33.2
2019-09-03 | 10:42 | 170.8398 | -0.15 | 0.85 | -0.71 | 0.29 | -0.54 | 0.46 | 85.94 | 33.2
2019-09-03 | 10:42 | 170.9414 | -0.15 | 0.85 | -0.71 | 0.29 | -0.54 | 0.46 | 85.94 | 34.18
2019-09-03 | 10:42 | 171.043 | -0.16 | 0.84 | -0.7 | 0.3 | -0.53 | 0.47 | 84.96 | 31.25
2019-09-03 | 10:42 | 171.1406 | -0.08 | 0.92 | -0.75 | 0.25 | -0.53 | 0.47 | 83.98 | 32.23
2019-09-03 | 10:42 | 171.25 | -0.07 | 0.93 | -0.74 | 0.26 | -0.55 | 0.45 | 83.98 | 33.2
2019-09-03 | 10:42 | 171.3516 | -0.07 | 0.93 | -0.73 | 0.27 | -0.55 | 0.45 | 85.94 | 33.2
2019-09-03 | 10:42 | 171.4609 | -0.05 | 0.95 | -0.71 | 0.29 | -0.54 | 0.46 | 84.96 | 32.23
2019-09-03 | 10:42 | 171.5625 | -0.04 | 0.96 | -0.72 | 0.28 | -0.55 | 0.45 | 85.94 | 34.18
2019-09-03 | 10:42 | 171.6602 | -0.06 | 0.94 | -0.7 | 0.3 | -0.56 | 0.44 | 84.96 | 33.2
2019-09-03 | 10:42 | 171.7617 | -0.13 | 0.87 | -0.66 | 0.34 | -0.55 | 0.45 | 84.96 | 32.23
2019-09-03 | 10:42 | 171.8633 | -0.15 | 0.85 | -0.64 | 0.36 | -0.54 | 0.46 | 84.96 | 32.23
2019-09-03 | 10:42 | 171.9727 | -0.16 | 0.84 | -0.63 | 0.37 | -0.53 | 0.47 | 84.96 | 34.18
2019-09-03 | 10:42 | 172.0703 | -0.16 | 0.84 | -0.63 | 0.37 | -0.54 | 0.46 | 85.94 | 33.2
2019-09-03 | 10:42 | 172.1719 | -0.08 | 0.92 | -0.7 | 0.3 | -0.54 | 0.46 | 84.96 | 31.25
2019-09-03 | 10:42 | 172.2734 | -0.06 | 0.94 | -0.69 | 0.31 | -0.55 | 0.45 | 84.96 | 32.23
2019-09-03 | 10:42 | 172.3828 | -0.06 | 0.94 | -0.7 | 0.3 | -0.55 | 0.45 | 84.96 | 33.2
2019-09-03 | 10:42 | 172.4805 | -0.07 | 0.93 | -0.7 | 0.3 | -0.55 | 0.45 | 84.96 | 33.2
2019-09-03 | 10:42 | 172.5898 | -0.05 | 0.95 | -0.7 | 0.3 | -0.55 | 0.45 | 83.98 | 32.23
2019-09-03 | 10:42 | 172.6914 | -0.1 | 0.9 | -0.67 | 0.33 | -0.55 | 0.45 | 84.96 | 32.23
2019-09-03 | 10:42 | 172.793 | -0.13 | 0.87 | -0.63 | 0.37 | -0.53 | 0.47 | 85.94 | 34.18
2019-09-03 | 10:42 | 172.8906 | -0.16 | 0.84 | -0.63 | 0.37 | -0.53 | 0.47 | 84.96 | 33.2
2019-09-03 | 10:42 | 173 | -0.17 | 0.83 | -0.63 | 0.37 | -0.53 | 0.47 | 85.94 | 34.18
2019-09-03 | 10:42 | 173.1016 | -0.15 | 0.85 | -0.62 | 0.38 | -0.53 | 0.47 | 85.94 | 34.18
2019-09-03 | 10:42 | 173.2031 | -0.08 | 0.92 | -0.68 | 0.32 | -0.53 | 0.47 | 85.94 | 33.2
2019-09-03 | 10:42 | 173.3008 | -0.06 | 0.94 | -0.68 | 0.32 | -0.54 | 0.46 | 84.96 | 31.25
2019-09-03 | 10:42 | 173.4102 | -0.04 | 0.96 | -0.67 | 0.33 | -0.54 | 0.46 | 85.94 | 32.23
2019-09-03 | 10:42 | 173.5117 | -0.06 | 0.94 | -0.68 | 0.32 | -0.55 | 0.45 | 83.98 | 31.25
2019-09-03 | 10:42 | 173.6133 | -0.05 | 0.95 | -0.69 | 0.31 | -0.55 | 0.45 | 85.94 | 33.2
2019-09-03 | 10:42 | 173.7227 | -0.13 | 0.87 | -0.63 | 0.37 | -0.55 | 0.45 | 84.96 | 32.23
2019-09-03 | 10:42 | 173.8203 | -0.14 | 0.86 | -0.63 | 0.37 | -0.54 | 0.46 | 85.94 | 32.23
2019-09-03 | 10:42 | 173.9219 | -0.16 | 0.84 | -0.62 | 0.38 | -0.54 | 0.46 | 84.96 | 32.23
2019-09-03 | 10:42 | 174.0234 | -0.17 | 0.83 | -0.61 | 0.39 | -0.53 | 0.47 | 85.94 | 33.2
2019-09-03 | 10:42 | 174.1328 | -0.07 | 0.93 | -0.67 | 0.33 | -0.54 | 0.46 | 84.96 | 32.23
2019-09-03 | 10:42 | 174.2305 | -0.06 | 0.94 | -0.67 | 0.33 | -0.54 | 0.46 | 85.94 | 33.2
2019-09-03 | 10:42 | 174.3398 | -0.06 | 0.94 | -0.68 | 0.32 | -0.55 | 0.45 | 84.96 | 32.23
2019-09-03 | 10:42 | 174.4336 | -0.07 | 0.93 | -0.68 | 0.32 | -0.55 | 0.45 | 85.94 | 35.16
2019-09-03 | 10:42 | 174.543 | -0.06 | 0.94 | -0.68 | 0.32 | -0.56 | 0.44 | 85.94 | 33.2
2019-09-03 | 10:42 | 174.6406 | -0.03 | 0.97 | -0.68 | 0.32 | -0.57 | 0.43 | 85.94 | 33.2
2019-09-03 | 10:42 | 174.7422 | -0.14 | 0.86 | -0.63 | 0.37 | -0.55 | 0.45 | 83.98 | 31.25
2019-09-03 | 10:42 | 174.8516 | -0.16 | 0.84 | -0.63 | 0.37 | -0.54 | 0.46 | 86.91 | 34.18
2019-09-03 | 10:42 | 174.9531 | -0.16 | 0.84 | -0.62 | 0.38 | -0.54 | 0.46 | 86.91 | 33.2
2019-09-03 | 10:42 | 175.0508 | -0.17 | 0.83 | -0.61 | 0.39 | -0.52 | 0.48 | 85.94 | 33.2
2019-09-03 | 10:42 | 175.1523 | -0.06 | 0.94 | -0.67 | 0.33 | -0.54 | 0.46 | 84.96 | 33.2
2019-09-03 | 10:42 | 175.2617 | -0.06 | 0.94 | -0.68 | 0.32 | -0.54 | 0.46 | 85.94 | 34.18
2019-09-03 | 10:42 | 175.3633 | -0.05 | 0.95 | -0.67 | 0.33 | -0.55 | 0.45 | 85.94 | 33.2
2019-09-03 | 10:42 | 175.4609 | -0.06 | 0.94 | -0.69 | 0.31 | -0.55 | 0.45 | 84.96 | 33.2
2019-09-03 | 10:42 | 175.5625 | -0.05 | 0.95 | -0.68 | 0.32 | -0.55 | 0.45 | 85.94 | 33.2
2019-09-03 | 10:42 | 175.6719 | -0.06 | 0.94 | -0.66 | 0.34 | -0.55 | 0.45 | 86.91 | 33.2
2019-09-03 | 10:42 | 175.7734 | -0.14 | 0.86 | -0.63 | 0.37 | -0.54 | 0.46 | 84.96 | 33.2
2019-09-03 | 10:42 | 175.8711 | -0.15 | 0.85 | -0.63 | 0.37 | -0.54 | 0.46 | 84.96 | 33.2
2019-09-03 | 10:42 | 175.9805 | -0.17 | 0.83 | -0.61 | 0.39 | -0.54 | 0.46 | 85.94 | 35.16
2019-09-03 | 10:42 | 176.082 | -0.18 | 0.82 | -0.6 | 0.4 | -0.53 | 0.47 | 85.94 | 34.18
2019-09-03 | 10:42 | 176.1836 | -0.07 | 0.93 | -0.68 | 0.32 | -0.54 | 0.46 | 84.96 | 31.25
2019-09-03 | 10:42 | 176.293 | -0.07 | 0.93 | -0.67 | 0.33 | -0.54 | 0.46 | 85.94 | 33.2
2019-09-03 | 10:42 | 176.3906 | -0.07 | 0.93 | -0.68 | 0.32 | -0.54 | 0.46 | 84.96 | 32.23
2019-09-03 | 10:42 | 176.4922 | -0.05 | 0.95 | -0.67 | 0.33 | -0.56 | 0.44 | 84.96 | 32.23
2019-09-03 | 10:42 | 176.5898 | -0.06 | 0.94 | -0.67 | 0.33 | -0.56 | 0.44 | 84.96 | 32.23
2019-09-03 | 10:42 | 176.6914 | -0.08 | 0.92 | -0.64 | 0.36 | -0.55 | 0.45 | 84.96 | 33.2
2019-09-03 | 10:42 | 176.8008 | -0.14 | 0.86 | -0.62 | 0.38 | -0.55 | 0.45 | 84.96 | 32.23
2019-09-03 | 10:42 | 176.9023 | -0.14 | 0.86 | -0.62 | 0.38 | -0.53 | 0.47 | 86.91 | 32.23
2019-09-03 | 10:42 | 177 | -0.16 | 0.84 | -0.61 | 0.39 | -0.54 | 0.46 | 85.94 | 32.23
2019-09-03 | 10:42 | 177.1133 | -0.17 | 0.83 | -0.63 | 0.37 | -0.52 | 0.48 | 84.96 | 32.23
2019-09-03 | 10:42 | 177.2109 | -0.07 | 0.93 | -0.67 | 0.33 | -0.55 | 0.45 | 83.98 | 33.2
2019-09-03 | 10:42 | 177.3125 | -0.07 | 0.93 | -0.68 | 0.32 | -0.55 | 0.45 | 85.94 | 32.23
2019-09-03 | 10:42 | 177.4219 | -0.05 | 0.95 | -0.68 | 0.32 | -0.55 | 0.45 | 84.96 | 33.2
2019-09-03 | 10:42 | 177.5234 | -0.07 | 0.93 | -0.68 | 0.32 | -0.56 | 0.44 | 84.96 | 33.2
2019-09-03 | 10:42 | 177.6211 | -0.04 | 0.96 | -0.67 | 0.33 | -0.56 | 0.44 | 86.91 | 35.16
2019-09-03 | 10:42 | 177.7227 | -0.12 | 0.88 | -0.63 | 0.37 | -0.54 | 0.46 | 85.94 | 32.23
2019-09-03 | 10:42 | 177.832 | -0.13 | 0.87 | -0.62 | 0.38 | -0.54 | 0.46 | 86.91 | 34.18
2019-09-03 | 10:42 | 177.9336 | -0.15 | 0.85 | -0.61 | 0.39 | -0.54 | 0.46 | 86.91 | 32.23
2019-09-03 | 10:42 | 178.0313 | -0.15 | 0.85 | -0.6 | 0.4 | -0.53 | 0.47 | 85.94 | 34.18
2019-09-03 | 10:42 | 178.1328 | -0.07 | 0.93 | -0.66 | 0.34 | -0.53 | 0.47 | 84.96 | 33.2
2019-09-03 | 10:42 | 178.2305 | -0.06 | 0.94 | -0.66 | 0.34 | -0.54 | 0.46 | 85.94 | 33.2
2019-09-03 | 10:42 | 178.3398 | -0.07 | 0.93 | -0.67 | 0.33 | -0.54 | 0.46 | 85.94 | 32.23
2019-09-03 | 10:42 | 178.4414 | -0.07 | 0.93 | -0.67 | 0.33 | -0.55 | 0.45 | 85.94 | 32.23
2019-09-03 | 10:42 | 178.5508 | -0.07 | 0.93 | -0.68 | 0.32 | -0.55 | 0.45 | 85.94 | 33.2
2019-09-03 | 10:42 | 178.6523 | -0.03 | 0.97 | -0.67 | 0.33 | -0.56 | 0.44 | 86.91 | 34.18
2019-09-03 | 10:42 | 178.75 | -0.09 | 0.91 | -0.62 | 0.38 | -0.55 | 0.45 | 86.91 | 35.16
2019-09-03 | 10:42 | 178.8516 | -0.15 | 0.85 | -0.61 | 0.39 | -0.55 | 0.45 | 85.94 | 34.18
2019-09-03 | 10:42 | 178.9609 | -0.14 | 0.86 | -0.61 | 0.39 | -0.54 | 0.46 | 87.89 | 33.2
2019-09-03 | 10:42 | 179.0625 | -0.17 | 0.83 | -0.6 | 0.4 | -0.54 | 0.46 | 86.91 | 34.18
2019-09-03 | 10:42 | 179.1602 | -0.09 | 0.91 | -0.66 | 0.34 | -0.54 | 0.46 | 85.94 | 32.23
2019-09-03 | 10:42 | 179.2617 | -0.07 | 0.93 | -0.67 | 0.33 | -0.55 | 0.45 | 84.96 | 33.2
2019-09-03 | 10:42 | 179.3711 | -0.07 | 0.93 | -0.67 | 0.33 | -0.55 | 0.45 | 83.98 | 33.2
2019-09-03 | 10:42 | 179.4727 | -0.07 | 0.93 | -0.67 | 0.33 | -0.54 | 0.46 | 84.96 | 32.23
2019-09-03 | 10:42 | 179.5703 | -0.07 | 0.93 | -0.68 | 0.32 | -0.56 | 0.44 | 85.94 | 33.2
2019-09-03 | 10:42 | 179.6836 | -0.06 | 0.94 | -0.66 | 0.34 | -0.55 | 0.45 | 85.94 | 34.18
2019-09-03 | 10:42 | 179.7813 | -0.13 | 0.87 | -0.62 | 0.38 | -0.54 | 0.46 | 85.94 | 34.18
2019-09-03 | 10:42 | 179.8828 | -0.17 | 0.83 | -0.62 | 0.38 | -0.55 | 0.45 | 85.94 | 33.2
2019-09-03 | 10:42 | 179.9805 | -0.17 | 0.83 | -0.61 | 0.39 | -0.53 | 0.47 | 85.94 | 33.2
2019-09-03 | 10:42 | 180.0898 | -0.16 | 0.84 | -0.61 | 0.39 | -0.53 | 0.47 | 86.91 | 33.2
2019-09-03 | 10:42 | 180.1914 | -0.08 | 0.92 | -0.68 | 0.32 | -0.53 | 0.47 | 84.96 | 34.18
2019-09-03 | 10:42 | 180.293 | -0.07 | 0.93 | -0.66 | 0.34 | -0.54 | 0.46 | 84.96 | 32.23
2019-09-03 | 10:42 | 180.3906 | -0.07 | 0.93 | -0.68 | 0.32 | -0.55 | 0.45 | 85.94 | 34.18
2019-09-03 | 10:42 | 180.5 | -0.07 | 0.93 | -0.67 | 0.33 | -0.55 | 0.45 | 84.96 | 33.2
2019-09-03 | 10:42 | 180.6016 | -0.06 | 0.94 | -0.67 | 0.33 | -0.56 | 0.44 | 84.96 | 32.23
2019-09-03 | 10:42 | 180.7031 | -0.1 | 0.9 | -0.64 | 0.36 | -0.56 | 0.44 | 85.94 | 33.2
2019-09-03 | 10:42 | 180.8125 | -0.13 | 0.87 | -0.62 | 0.38 | -0.55 | 0.45 | 85.94 | 34.18
2019-09-03 | 10:42 | 180.9102 | -0.16 | 0.84 | -0.61 | 0.39 | -0.52 | 0.48 | 85.94 | 33.2
2019-09-03 | 10:43 | 181.0117 | -0.15 | 0.85 | -0.62 | 0.38 | -0.54 | 0.46 | 85.94 | 34.18
2019-09-03 | 10:43 | 181.1133 | -0.13 | 0.87 | -0.63 | 0.37 | -0.53 | 0.47 | 85.94 | 33.2
2019-09-03 | 10:43 | 181.2227 | -0.08 | 0.92 | -0.67 | 0.33 | -0.54 | 0.46 | 84.96 | 33.2
2019-09-03 | 10:43 | 181.3203 | -0.07 | 0.93 | -0.66 | 0.34 | -0.55 | 0.45 | 85.94 | 33.2
2019-09-03 | 10:43 | 181.4336 | -0.07 | 0.93 | -0.66 | 0.34 | -0.55 | 0.45 | 84.96 | 32.23
2019-09-03 | 10:43 | 181.5234 | -0.05 | 0.95 | -0.68 | 0.32 | -0.55 | 0.45 | 84.96 | 32.23
2019-09-03 | 10:43 | 181.6328 | -0.06 | 0.94 | -0.67 | 0.33 | -0.55 | 0.45 | 85.94 | 33.2
2019-09-03 | 10:43 | 181.7305 | -0.12 | 0.88 | -0.63 | 0.37 | -0.56 | 0.44 | 85.94 | 33.2
2019-09-03 | 10:43 | 181.8398 | -0.15 | 0.85 | -0.61 | 0.39 | -0.55 | 0.45 | 87.89 | 34.18
2019-09-03 | 10:43 | 181.9414 | -0.16 | 0.84 | -0.61 | 0.39 | -0.54 | 0.46 | 85.94 | 34.18
2019-09-03 | 10:43 | 182.043 | -0.17 | 0.83 | -0.6 | 0.4 | -0.54 | 0.46 | 85.94 | 33.2
2019-09-03 | 10:43 | 182.1406 | -0.07 | 0.93 | -0.66 | 0.34 | -0.54 | 0.46 | 84.96 | 33.2
2019-09-03 | 10:43 | 182.2422 | -0.08 | 0.92 | -0.67 | 0.33 | -0.55 | 0.45 | 85.94 | 34.18
2019-09-03 | 10:43 | 182.3516 | -0.07 | 0.93 | -0.67 | 0.33 | -0.55 | 0.45 | 84.96 | 32.23
2019-09-03 | 10:43 | 182.4531 | -0.07 | 0.93 | -0.67 | 0.33 | -0.54 | 0.46 | 84.96 | 32.23
2019-09-03 | 10:43 | 182.5508 | -0.07 | 0.93 | -0.68 | 0.32 | -0.56 | 0.44 | 84.96 | 32.23
2019-09-03 | 10:43 | 182.6602 | -0.07 | 0.93 | -0.67 | 0.33 | -0.56 | 0.44 | 84.96 | 34.18
2019-09-03 | 10:43 | 182.7617 | -0.11 | 0.89 | -0.62 | 0.38 | -0.55 | 0.45 | 85.94 | 33.2
2019-09-03 | 10:43 | 182.8711 | -0.15 | 0.85 | -0.61 | 0.39 | -0.55 | 0.45 | 85.94 | 34.18
2019-09-03 | 10:43 | 182.9727 | -0.16 | 0.84 | -0.6 | 0.4 | -0.54 | 0.46 | 86.91 | 33.2
2019-09-03 | 10:43 | 183.0703 | -0.17 | 0.83 | -0.59 | 0.41 | -0.53 | 0.47 | 85.94 | 33.2
2019-09-03 | 10:43 | 183.1719 | -0.1 | 0.9 | -0.65 | 0.35 | -0.54 | 0.46 | 84.96 | 33.2
2019-09-03 | 10:43 | 183.2734 | -0.08 | 0.92 | -0.66 | 0.34 | -0.55 | 0.45 | 84.96 | 33.2
2019-09-03 | 10:43 | 183.3828 | -0.06 | 0.94 | -0.67 | 0.33 | -0.55 | 0.45 | 84.96 | 34.18
2019-09-03 | 10:43 | 183.4805 | -0.06 | 0.94 | -0.67 | 0.33 | -0.56 | 0.44 | 85.94 | 31.25
2019-09-03 | 10:43 | 183.582 | -0.04 | 0.96 | -0.67 | 0.33 | -0.56 | 0.44 | 85.94 | 35.16
2019-09-03 | 10:43 | 183.6836 | -0.07 | 0.93 | -0.66 | 0.34 | -0.56 | 0.44 | 85.94 | 34.18
2019-09-03 | 10:43 | 183.7813 | -0.12 | 0.88 | -0.62 | 0.38 | -0.54 | 0.46 | 86.91 | 34.18
2019-09-03 | 10:43 | 183.8906 | -0.14 | 0.86 | -0.6 | 0.4 | -0.55 | 0.45 | 85.94 | 33.2
2019-09-03 | 10:43 | 183.9922 | -0.17 | 0.83 | -0.58 | 0.42 | -0.53 | 0.47 | 85.94 | 33.2
2019-09-03 | 10:43 | 184.1016 | -0.19 | 0.81 | -0.59 | 0.41 | -0.53 | 0.47 | 85.94 | 33.2
2019-09-03 | 10:43 | 184.2031 | -0.08 | 0.92 | -0.66 | 0.34 | -0.54 | 0.46 | 85.94 | 33.2
2019-09-03 | 10:43 | 184.3008 | -0.06 | 0.94 | -0.67 | 0.33 | -0.55 | 0.45 | 84.96 | 32.23
2019-09-03 | 10:43 | 184.4023 | -0.06 | 0.94 | -0.66 | 0.34 | -0.54 | 0.46 | 84.96 | 33.2
2019-09-03 | 10:43 | 184.5117 | -0.06 | 0.94 | -0.67 | 0.33 | -0.54 | 0.46 | 84.96 | 33.2
2019-09-03 | 10:43 | 184.6133 | -0.06 | 0.94 | -0.67 | 0.33 | -0.56 | 0.44 | 84.96 | 34.18
2019-09-03 | 10:43 | 184.7109 | -0.1 | 0.9 | -0.62 | 0.38 | -0.56 | 0.44 | 84.96 | 32.23
2019-09-03 | 10:43 | 184.8125 | -0.14 | 0.86 | -0.61 | 0.39 | -0.54 | 0.46 | 87.89 | 33.2
2019-09-03 | 10:43 | 184.9219 | -0.16 | 0.84 | -0.61 | 0.39 | -0.54 | 0.46 | 86.91 | 32.23
2019-09-03 | 10:43 | 185.0234 | -0.18 | 0.82 | -0.59 | 0.41 | -0.53 | 0.47 | 85.94 | 33.2
2019-09-03 | 10:43 | 185.1211 | -0.12 | 0.88 | -0.63 | 0.37 | -0.54 | 0.46 | 84.96 | 32.23
2019-09-03 | 10:43 | 185.2305 | -0.08 | 0.92 | -0.67 | 0.33 | -0.54 | 0.46 | 84.96 | 33.2
2019-09-03 | 10:43 | 185.332 | -0.07 | 0.93 | -0.67 | 0.33 | -0.55 | 0.45 | 85.94 | 32.23
2019-09-03 | 10:43 | 185.4336 | -0.07 | 0.93 | -0.67 | 0.33 | -0.55 | 0.45 | 85.94 | 34.18
2019-09-03 | 10:43 | 185.5313 | -0.06 | 0.94 | -0.66 | 0.34 | -0.55 | 0.45 | 85.94 | 34.18
2019-09-03 | 10:43 | 185.6406 | -0.07 | 0.93 | -0.66 | 0.34 | -0.55 | 0.45 | 85.94 | 33.2
2019-09-03 | 10:43 | 185.7422 | -0.12 | 0.88 | -0.62 | 0.38 | -0.55 | 0.45 | 85.94 | 32.23
2019-09-03 | 10:43 | 185.8398 | -0.16 | 0.84 | -0.61 | 0.39 | -0.54 | 0.46 | 84.96 | 32.23
2019-09-03 | 10:43 | 185.9414 | -0.17 | 0.83 | -0.61 | 0.39 | -0.54 | 0.46 | 85.94 | 33.2
2019-09-03 | 10:43 | 186.0508 | -0.17 | 0.83 | -0.59 | 0.41 | -0.53 | 0.47 | 85.94 | 33.2
2019-09-03 | 10:43 | 186.1523 | -0.08 | 0.92 | -0.67 | 0.33 | -0.54 | 0.46 | 85.94 | 33.2
2019-09-03 | 10:43 | 186.25 | -0.07 | 0.93 | -0.66 | 0.34 | -0.54 | 0.46 | 86.91 | 35.16
2019-09-03 | 10:43 | 186.3633 | -0.07 | 0.93 | -0.66 | 0.34 | -0.55 | 0.45 | 84.96 | 31.25
2019-09-03 | 10:43 | 186.4609 | -0.05 | 0.95 | -0.67 | 0.33 | -0.55 | 0.45 | 85.94 | 33.2
2019-09-03 | 10:43 | 186.5625 | -0.07 | 0.93 | -0.67 | 0.33 | -0.55 | 0.45 | 84.96 | 33.2
2019-09-03 | 10:43 | 186.6602 | -0.06 | 0.94 | -0.67 | 0.33 | -0.56 | 0.44 | 85.94 | 34.18
2019-09-03 | 10:43 | 186.7734 | -0.12 | 0.88 | -0.62 | 0.38 | -0.54 | 0.46 | 85.94 | 34.18
2019-09-03 | 10:43 | 186.8711 | -0.16 | 0.84 | -0.61 | 0.39 | -0.55 | 0.45 | 85.94 | 34.18
2019-09-03 | 10:43 | 186.9727 | -0.16 | 0.84 | -0.61 | 0.39 | -0.54 | 0.46 | 85.94 | 33.2
2019-09-03 | 10:43 | 187.0703 | -0.18 | 0.82 | -0.59 | 0.41 | -0.53 | 0.47 | 86.91 | 34.18
2019-09-03 | 10:43 | 187.1836 | -0.08 | 0.92 | -0.66 | 0.34 | -0.55 | 0.45 | 85.94 | 32.23
2019-09-03 | 10:43 | 187.2813 | -0.07 | 0.93 | -0.66 | 0.34 | -0.54 | 0.46 | 85.94 | 33.2
2019-09-03 | 10:43 | 187.3828 | -0.07 | 0.93 | -0.65 | 0.35 | -0.55 | 0.45 | 86.91 | 33.2
2019-09-03 | 10:43 | 187.4922 | -0.05 | 0.95 | -0.67 | 0.33 | -0.55 | 0.45 | 84.96 | 33.2
2019-09-03 | 10:43 | 187.5898 | -0.05 | 0.95 | -0.67 | 0.33 | -0.55 | 0.45 | 86.91 | 35.16
2019-09-03 | 10:43 | 187.6914 | -0.09 | 0.91 | -0.64 | 0.36 | -0.54 | 0.46 | 87.89 | 33.2
2019-09-03 | 10:43 | 187.8008 | -0.14 | 0.86 | -0.6 | 0.4 | -0.55 | 0.45 | 85.94 | 34.18
2019-09-03 | 10:43 | 187.9023 | -0.16 | 0.84 | -0.6 | 0.4 | -0.54 | 0.46 | 85.94 | 34.18
2019-09-03 | 10:43 | 188 | -0.16 | 0.84 | -0.6 | 0.4 | -0.53 | 0.47 | 84.96 | 34.18
2019-09-03 | 10:43 | 188.1016 | -0.18 | 0.82 | -0.6 | 0.4 | -0.53 | 0.47 | 84.96 | 32.23
2019-09-03 | 10:43 | 188.2109 | -0.08 | 0.92 | -0.65 | 0.35 | -0.53 | 0.47 | 85.94 | 33.2
2019-09-03 | 10:43 | 188.3125 | -0.05 | 0.95 | -0.65 | 0.35 | -0.54 | 0.46 | 84.96 | 33.2
2019-09-03 | 10:43 | 188.4102 | -0.07 | 0.93 | -0.66 | 0.34 | -0.55 | 0.45 | 84.96 | 33.2
2019-09-03 | 10:43 | 188.5117 | -0.06 | 0.94 | -0.65 | 0.35 | -0.55 | 0.45 | 86.91 | 32.23
2019-09-03 | 10:43 | 188.6211 | -0.06 | 0.94 | -0.66 | 0.34 | -0.55 | 0.45 | 86.91 | 33.2
2019-09-03 | 10:43 | 188.7227 | -0.1 | 0.9 | -0.63 | 0.37 | -0.55 | 0.45 | 84.96 | 34.18
2019-09-03 | 10:43 | 188.8203 | -0.15 | 0.85 | -0.62 | 0.38 | -0.54 | 0.46 | 86.91 | 33.2
2019-09-03 | 10:43 | 188.9336 | -0.17 | 0.83 | -0.61 | 0.39 | -0.53 | 0.47 | 84.96 | 33.2
2019-09-03 | 10:43 | 189.0313 | -0.17 | 0.83 | -0.6 | 0.4 | -0.54 | 0.46 | 86.91 | 34.18
2019-09-03 | 10:43 | 189.1328 | -0.12 | 0.88 | -0.65 | 0.35 | -0.54 | 0.46 | 86.91 | 33.2
2019-09-03 | 10:43 | 189.2305 | -0.08 | 0.92 | -0.68 | 0.32 | -0.54 | 0.46 | 84.96 | 32.23
2019-09-03 | 10:43 | 189.3398 | -0.06 | 0.94 | -0.66 | 0.34 | -0.55 | 0.45 | 85.94 | 33.2
2019-09-03 | 10:43 | 189.4414 | -0.07 | 0.93 | -0.66 | 0.34 | -0.54 | 0.46 | 83.98 | 33.2
2019-09-03 | 10:43 | 189.543 | -0.07 | 0.93 | -0.66 | 0.34 | -0.55 | 0.45 | 84.96 | 33.2
2019-09-03 | 10:43 | 189.6406 | -0.07 | 0.93 | -0.67 | 0.33 | -0.55 | 0.45 | 85.94 | 33.2
2019-09-03 | 10:43 | 189.75 | -0.15 | 0.85 | -0.62 | 0.38 | -0.54 | 0.46 | 86.91 | 33.2
2019-09-03 | 10:43 | 189.8516 | -0.16 | 0.84 | -0.61 | 0.39 | -0.54 | 0.46 | 85.94 | 33.2
2019-09-03 | 10:43 | 189.9531 | -0.17 | 0.83 | -0.61 | 0.39 | -0.53 | 0.47 | 84.96 | 32.23
2019-09-03 | 10:43 | 190.0625 | -0.17 | 0.83 | -0.6 | 0.4 | -0.53 | 0.47 | 84.96 | 32.23
2019-09-03 | 10:43 | 190.1602 | -0.09 | 0.91 | -0.67 | 0.33 | -0.54 | 0.46 | 84.96 | 33.2
2019-09-03 | 10:43 | 190.2617 | -0.08 | 0.92 | -0.68 | 0.32 | -0.54 | 0.46 | 85.94 | 35.16
2019-09-03 | 10:43 | 190.3711 | -0.08 | 0.92 | -0.67 | 0.33 | -0.56 | 0.44 | 85.94 | 33.2
2019-09-03 | 10:43 | 190.4727 | -0.06 | 0.94 | -0.67 | 0.33 | -0.55 | 0.45 | 85.94 | 32.23
2019-09-03 | 10:43 | 190.5703 | -0.07 | 0.93 | -0.68 | 0.32 | -0.56 | 0.44 | 85.94 | 33.2
2019-09-03 | 10:43 | 190.6719 | -0.07 | 0.93 | -0.66 | 0.34 | -0.56 | 0.44 | 85.94 | 34.18
2019-09-03 | 10:43 | 190.7734 | -0.13 | 0.87 | -0.62 | 0.38 | -0.54 | 0.46 | 85.94 | 33.2
2019-09-03 | 10:43 | 190.8828 | -0.16 | 0.84 | -0.63 | 0.37 | -0.53 | 0.47 | 85.94 | 33.2
2019-09-03 | 10:43 | 190.9805 | -0.18 | 0.82 | -0.64 | 0.36 | -0.54 | 0.46 | 85.94 | 34.18
2019-09-03 | 10:43 | 191.082 | -0.17 | 0.83 | -0.62 | 0.38 | -0.54 | 0.46 | 85.94 | 33.2
2019-09-03 | 10:43 | 191.1914 | -0.09 | 0.91 | -0.69 | 0.31 | -0.54 | 0.46 | 84.96 | 33.2
2019-09-03 | 10:43 | 191.293 | -0.08 | 0.92 | -0.68 | 0.32 | -0.55 | 0.45 | 86.91 | 35.16
2019-09-03 | 10:43 | 191.3906 | -0.06 | 0.94 | -0.68 | 0.32 | -0.54 | 0.46 | 86.91 | 33.2
2019-09-03 | 10:43 | 191.4922 | -0.05 | 0.95 | -0.67 | 0.33 | -0.55 | 0.45 | 83.98 | 31.25
2019-09-03 | 10:43 | 191.6016 | -0.06 | 0.94 | -0.68 | 0.32 | -0.55 | 0.45 | 84.96 | 32.23
2019-09-03 | 10:43 | 191.7031 | -0.1 | 0.9 | -0.63 | 0.37 | -0.55 | 0.45 | 86.91 | 33.2
2019-09-03 | 10:43 | 191.8008 | -0.16 | 0.84 | -0.63 | 0.37 | -0.55 | 0.45 | 84.96 | 33.2
2019-09-03 | 10:43 | 191.9023 | -0.18 | 0.82 | -0.64 | 0.36 | -0.53 | 0.47 | 87.89 | 34.18
2019-09-03 | 10:43 | 192.0117 | -0.17 | 0.83 | -0.63 | 0.37 | -0.53 | 0.47 | 85.94 | 33.2
2019-09-03 | 10:43 | 192.1133 | -0.17 | 0.83 | -0.62 | 0.38 | -0.53 | 0.47 | 85.94 | 33.2
2019-09-03 | 10:43 | 192.2227 | -0.08 | 0.92 | -0.68 | 0.32 | -0.55 | 0.45 | 84.96 | 32.23
2019-09-03 | 10:43 | 192.3203 | -0.08 | 0.92 | -0.68 | 0.32 | -0.55 | 0.45 | 83.98 | 33.2
2019-09-03 | 10:43 | 192.4336 | -0.08 | 0.92 | -0.68 | 0.32 | -0.55 | 0.45 | 84.96 | 34.18
2019-09-03 | 10:43 | 192.5234 | -0.07 | 0.93 | -0.67 | 0.33 | -0.56 | 0.44 | 85.94 | 33.2
2019-09-03 | 10:43 | 192.6211 | -0.07 | 0.93 | -0.68 | 0.32 | -0.55 | 0.45 | 86.91 | 34.18
2019-09-03 | 10:43 | 192.7305 | -0.12 | 0.88 | -0.63 | 0.37 | -0.55 | 0.45 | 87.89 | 34.18
2019-09-03 | 10:43 | 192.832 | -0.16 | 0.84 | -0.62 | 0.38 | -0.54 | 0.46 | 86.91 | 35.16
2019-09-03 | 10:43 | 192.9336 | -0.15 | 0.85 | -0.63 | 0.37 | -0.54 | 0.46 | 85.94 | 33.2
2019-09-03 | 10:43 | 193.0313 | -0.18 | 0.82 | -0.62 | 0.38 | -0.53 | 0.47 | 85.94 | 33.2
2019-09-03 | 10:43 | 193.1406 | -0.09 | 0.91 | -0.68 | 0.32 | -0.54 | 0.46 | 85.94 | 33.2
2019-09-03 | 10:43 | 193.2422 | -0.08 | 0.92 | -0.67 | 0.33 | -0.54 | 0.46 | 85.94 | 32.23
2019-09-03 | 10:43 | 193.3516 | -0.08 | 0.92 | -0.68 | 0.32 | -0.55 | 0.45 | 84.96 | 33.2
2019-09-03 | 10:43 | 193.4531 | -0.07 | 0.93 | -0.67 | 0.33 | -0.55 | 0.45 | 84.96 | 32.23
2019-09-03 | 10:43 | 193.5508 | -0.06 | 0.94 | -0.68 | 0.32 | -0.56 | 0.44 | 86.91 | 34.18
2019-09-03 | 10:43 | 193.6523 | -0.05 | 0.95 | -0.69 | 0.31 | -0.55 | 0.45 | 85.94 | 33.2
2019-09-03 | 10:43 | 193.7617 | -0.13 | 0.87 | -0.62 | 0.38 | -0.54 | 0.46 | 85.94 | 34.18
2019-09-03 | 10:43 | 193.8633 | -0.14 | 0.86 | -0.63 | 0.37 | -0.54 | 0.46 | 86.91 | 33.2
2019-09-03 | 10:43 | 193.9609 | -0.17 | 0.83 | -0.63 | 0.37 | -0.54 | 0.46 | 86.91 | 33.2
2019-09-03 | 10:43 | 194.0625 | -0.19 | 0.81 | -0.62 | 0.38 | -0.53 | 0.47 | 85.94 | 33.2
2019-09-03 | 10:43 | 194.1602 | -0.09 | 0.91 | -0.67 | 0.33 | -0.53 | 0.47 | 86.91 | 35.16
2019-09-03 | 10:43 | 194.2734 | -0.06 | 0.94 | -0.67 | 0.33 | -0.53 | 0.47 | 85.94 | 34.18
2019-09-03 | 10:43 | 194.3711 | -0.06 | 0.94 | -0.68 | 0.32 | -0.55 | 0.45 | 85.94 | 33.2
2019-09-03 | 10:43 | 194.4805 | -0.06 | 0.94 | -0.67 | 0.33 | -0.55 | 0.45 | 84.96 | 33.2
2019-09-03 | 10:43 | 194.582 | -0.07 | 0.93 | -0.67 | 0.33 | -0.55 | 0.45 | 84.96 | 33.2
2019-09-03 | 10:43 | 194.6836 | -0.08 | 0.92 | -0.66 | 0.34 | -0.55 | 0.45 | 85.94 | 34.18
2019-09-03 | 10:43 | 194.7813 | -0.14 | 0.86 | -0.62 | 0.38 | -0.55 | 0.45 | 85.94 | 33.2
2019-09-03 | 10:43 | 194.8906 | -0.16 | 0.84 | -0.63 | 0.37 | -0.54 | 0.46 | 87.89 | 34.18
2019-09-03 | 10:43 | 194.9922 | -0.17 | 0.83 | -0.63 | 0.37 | -0.54 | 0.46 | 85.94 | 33.2
2019-09-03 | 10:43 | 195.0898 | -0.18 | 0.82 | -0.61 | 0.39 | -0.53 | 0.47 | 85.94 | 32.23
2019-09-03 | 10:43 | 195.1914 | -0.08 | 0.92 | -0.67 | 0.33 | -0.54 | 0.46 | 84.96 | 34.18
2019-09-03 | 10:43 | 195.3008 | -0.08 | 0.92 | -0.67 | 0.33 | -0.55 | 0.45 | 85.94 | 34.18
2019-09-03 | 10:43 | 195.4023 | -0.09 | 0.91 | -0.68 | 0.32 | -0.54 | 0.46 | 85.94 | 32.23
2019-09-03 | 10:43 | 195.5 | -0.06 | 0.94 | -0.67 | 0.33 | -0.55 | 0.45 | 85.94 | 33.2
2019-09-03 | 10:43 | 195.6133 | -0.06 | 0.94 | -0.68 | 0.32 | -0.56 | 0.44 | 86.91 | 34.18
2019-09-03 | 10:43 | 195.7109 | -0.1 | 0.9 | -0.64 | 0.36 | -0.54 | 0.46 | 85.94 | 33.2
2019-09-03 | 10:43 | 195.8125 | -0.15 | 0.85 | -0.63 | 0.37 | -0.55 | 0.45 | 84.96 | 33.2
2019-09-03 | 10:43 | 195.9102 | -0.16 | 0.84 | -0.63 | 0.37 | -0.54 | 0.46 | 85.94 | 34.18
2019-09-03 | 10:43 | 196.0234 | -0.16 | 0.84 | -0.63 | 0.37 | -0.53 | 0.47 | 85.94 | 33.2
2019-09-03 | 10:43 | 196.1211 | -0.17 | 0.83 | -0.61 | 0.39 | -0.53 | 0.47 | 85.94 | 33.2
2019-09-03 | 10:43 | 196.2227 | -0.1 | 0.9 | -0.66 | 0.34 | -0.55 | 0.45 | 84.96 | 32.23
2019-09-03 | 10:43 | 196.3203 | -0.06 | 0.94 | -0.67 | 0.33 | -0.54 | 0.46 | 85.94 | 32.23
2019-09-03 | 10:43 | 196.4336 | -0.06 | 0.94 | -0.67 | 0.33 | -0.55 | 0.45 | 84.96 | 32.23
2019-09-03 | 10:43 | 196.5313 | -0.07 | 0.93 | -0.68 | 0.32 | -0.55 | 0.45 | 84.96 | 33.2
2019-09-03 | 10:43 | 196.6328 | -0.06 | 0.94 | -0.67 | 0.33 | -0.56 | 0.44 | 85.94 | 33.2
2019-09-03 | 10:43 | 196.7422 | -0.12 | 0.88 | -0.63 | 0.37 | -0.55 | 0.45 | 85.94 | 34.18
2019-09-03 | 10:43 | 196.8398 | -0.15 | 0.85 | -0.63 | 0.37 | -0.55 | 0.45 | 85.94 | 33.2
2019-09-03 | 10:43 | 196.9414 | -0.16 | 0.84 | -0.61 | 0.39 | -0.52 | 0.48 | 84.96 | 33.2
2019-09-03 | 10:43 | 197.043 | -0.18 | 0.82 | -0.62 | 0.38 | -0.53 | 0.47 | 85.94 | 34.18
2019-09-03 | 10:43 | 197.1523 | -0.11 | 0.89 | -0.67 | 0.33 | -0.53 | 0.47 | 86.91 | 33.2
2019-09-03 | 10:43 | 197.25 | -0.07 | 0.93 | -0.67 | 0.33 | -0.54 | 0.46 | 84.96 | 32.23
2019-09-03 | 10:43 | 197.3516 | -0.06 | 0.94 | -0.67 | 0.33 | -0.54 | 0.46 | 86.91 | 33.2
2019-09-03 | 10:43 | 197.4531 | -0.07 | 0.93 | -0.69 | 0.31 | -0.56 | 0.44 | 85.94 | 34.18
2019-09-03 | 10:43 | 197.5625 | -0.07 | 0.93 | -0.68 | 0.32 | -0.56 | 0.44 | 84.96 | 33.2
2019-09-03 | 10:43 | 197.6602 | -0.06 | 0.94 | -0.67 | 0.33 | -0.56 | 0.44 | 84.96 | 33.2
2019-09-03 | 10:43 | 197.7617 | -0.15 | 0.85 | -0.62 | 0.38 | -0.55 | 0.45 | 85.94 | 33.2
2019-09-03 | 10:43 | 197.8711 | -0.15 | 0.85 | -0.62 | 0.38 | -0.54 | 0.46 | 85.94 | 34.18
2019-09-03 | 10:43 | 197.9727 | -0.17 | 0.83 | -0.62 | 0.38 | -0.54 | 0.46 | 84.96 | 33.2
2019-09-03 | 10:43 | 198.0703 | -0.16 | 0.84 | -0.62 | 0.38 | -0.54 | 0.46 | 85.94 | 36.13
2019-09-03 | 10:43 | 198.1836 | -0.1 | 0.9 | -0.67 | 0.33 | -0.53 | 0.47 | 85.94 | 34.18
2019-09-03 | 10:43 | 198.2813 | -0.08 | 0.92 | -0.67 | 0.33 | -0.54 | 0.46 | 85.94 | 33.2
2019-09-03 | 10:43 | 198.3828 | -0.06 | 0.94 | -0.66 | 0.34 | -0.55 | 0.45 | 86.91 | 33.2
2019-09-03 | 10:43 | 198.4805 | -0.04 | 0.96 | -0.67 | 0.33 | -0.56 | 0.44 | 84.96 | 33.2
2019-09-03 | 10:43 | 198.582 | -0.07 | 0.93 | -0.67 | 0.33 | -0.56 | 0.44 | 86.91 | 33.2
2019-09-03 | 10:43 | 198.6914 | -0.07 | 0.93 | -0.66 | 0.34 | -0.56 | 0.44 | 85.94 | 34.18
2019-09-03 | 10:43 | 198.793 | -0.14 | 0.86 | -0.62 | 0.38 | -0.54 | 0.46 | 86.91 | 34.18
2019-09-03 | 10:43 | 198.8906 | -0.15 | 0.85 | -0.62 | 0.38 | -0.55 | 0.45 | 85.94 | 34.18
2019-09-03 | 10:43 | 199 | -0.17 | 0.83 | -0.61 | 0.39 | -0.54 | 0.46 | 85.94 | 33.2
2019-09-03 | 10:43 | 199.1016 | -0.18 | 0.82 | -0.61 | 0.39 | -0.53 | 0.47 | 84.96 | 33.2
2019-09-03 | 10:43 | 199.2031 | -0.09 | 0.91 | -0.67 | 0.33 | -0.55 | 0.45 | 84.96 | 32.23
2019-09-03 | 10:43 | 199.3125 | -0.04 | 0.96 | -0.67 | 0.33 | -0.56 | 0.44 | 85.94 | 33.2
2019-09-03 | 10:43 | 199.4102 | -0.06 | 0.94 | -0.66 | 0.34 | -0.55 | 0.45 | 85.94 | 34.18
2019-09-03 | 10:43 | 199.5117 | -0.06 | 0.94 | -0.68 | 0.32 | -0.56 | 0.44 | 85.94 | 33.2
2019-09-03 | 10:43 | 199.6133 | -0.07 | 0.93 | -0.67 | 0.33 | -0.56 | 0.44 | 85.94 | 34.18
2019-09-03 | 10:43 | 199.7109 | -0.1 | 0.9 | -0.65 | 0.35 | -0.55 | 0.45 | 85.94 | 34.18
2019-09-03 | 10:43 | 199.8203 | -0.16 | 0.84 | -0.62 | 0.38 | -0.55 | 0.45 | 85.94 | 33.2
2019-09-03 | 10:43 | 199.9219 | -0.14 | 0.86 | -0.61 | 0.39 | -0.53 | 0.47 | 84.96 | 33.2
2019-09-03 | 10:43 | 200.0234 | -0.17 | 0.83 | -0.61 | 0.39 | -0.54 | 0.46 | 84.96 | 34.18
2019-09-03 | 10:43 | 200.1328 | -0.14 | 0.86 | -0.63 | 0.37 | -0.54 | 0.46 | 85.94 | 34.18
2019-09-03 | 10:43 | 200.2305 | -0.07 | 0.93 | -0.67 | 0.33 | -0.55 | 0.45 | 84.96 | 33.2
2019-09-03 | 10:43 | 200.332 | -0.07 | 0.93 | -0.66 | 0.34 | -0.56 | 0.44 | 83.98 | 32.23
2019-09-03 | 10:43 | 200.4414 | -0.08 | 0.92 | -0.67 | 0.33 | -0.55 | 0.45 | 85.94 | 34.18
2019-09-03 | 10:43 | 200.543 | -0.08 | 0.92 | -0.67 | 0.33 | -0.55 | 0.45 | 84.96 | 34.18
2019-09-03 | 10:43 | 200.6406 | -0.05 | 0.95 | -0.67 | 0.33 | -0.56 | 0.44 | 86.91 | 34.18
2019-09-03 | 10:43 | 200.7422 | -0.12 | 0.88 | -0.61 | 0.39 | -0.55 | 0.45 | 85.94 | 35.16
2019-09-03 | 10:43 | 200.8516 | -0.15 | 0.85 | -0.63 | 0.37 | -0.54 | 0.46 | 85.94 | 34.18
2019-09-03 | 10:43 | 200.9531 | -0.15 | 0.85 | -0.62 | 0.38 | -0.54 | 0.46 | 85.94 | 32.23
2019-09-03 | 10:43 | 201.0508 | -0.19 | 0.81 | -0.61 | 0.39 | -0.53 | 0.47 | 85.94 | 32.23
2019-09-03 | 10:43 | 201.1523 | -0.11 | 0.89 | -0.67 | 0.33 | -0.54 | 0.46 | 85.94 | 33.2
2019-09-03 | 10:43 | 201.2617 | -0.08 | 0.92 | -0.67 | 0.33 | -0.55 | 0.45 | 85.94 | 32.23
2019-09-03 | 10:43 | 201.3633 | -0.07 | 0.93 | -0.67 | 0.33 | -0.55 | 0.45 | 84.96 | 33.2
2019-09-03 | 10:43 | 201.4727 | -0.06 | 0.94 | -0.68 | 0.32 | -0.57 | 0.43 | 84.96 | 33.2
2019-09-03 | 10:43 | 201.5703 | -0.05 | 0.95 | -0.67 | 0.33 | -0.56 | 0.44 | 85.94 | 34.18
2019-09-03 | 10:43 | 201.6719 | -0.07 | 0.93 | -0.67 | 0.33 | -0.56 | 0.44 | 85.94 | 33.2
2019-09-03 | 10:43 | 201.7734 | -0.14 | 0.86 | -0.62 | 0.38 | -0.56 | 0.44 | 86.91 | 34.18
2019-09-03 | 10:43 | 201.8711 | -0.17 | 0.83 | -0.61 | 0.39 | -0.55 | 0.45 | 85.94 | 33.2
2019-09-03 | 10:43 | 201.9805 | -0.19 | 0.81 | -0.62 | 0.38 | -0.54 | 0.46 | 85.94 | 33.2
2019-09-03 | 10:43 | 202.082 | -0.17 | 0.83 | -0.61 | 0.39 | -0.54 | 0.46 | 85.94 | 35.16
2019-09-03 | 10:43 | 202.1836 | -0.08 | 0.92 | -0.68 | 0.32 | -0.53 | 0.47 | 85.94 | 33.2
2019-09-03 | 10:43 | 202.2813 | -0.09 | 0.91 | -0.66 | 0.34 | -0.53 | 0.47 | 85.94 | 33.2
2019-09-03 | 10:43 | 202.3906 | -0.06 | 0.94 | -0.67 | 0.33 | -0.55 | 0.45 | 86.91 | 33.2
2019-09-03 | 10:43 | 202.4922 | -0.07 | 0.93 | -0.67 | 0.33 | -0.56 | 0.44 | 84.96 | 33.2
2019-09-03 | 10:43 | 202.5898 | -0.07 | 0.93 | -0.67 | 0.33 | -0.57 | 0.43 | 84.96 | 34.18
2019-09-03 | 10:43 | 202.7031 | -0.1 | 0.9 | -0.64 | 0.36 | -0.55 | 0.45 | 85.94 | 34.18
2019-09-03 | 10:43 | 202.8008 | -0.13 | 0.87 | -0.61 | 0.39 | -0.54 | 0.46 | 85.94 | 34.18
2019-09-03 | 10:43 | 202.9023 | -0.15 | 0.85 | -0.61 | 0.39 | -0.54 | 0.46 | 87.89 | 34.18
2019-09-03 | 10:43 | 203 | -0.17 | 0.83 | -0.62 | 0.38 | -0.53 | 0.47 | 84.96 | 33.2
2019-09-03 | 10:43 | 203.1133 | -0.16 | 0.84 | -0.6 | 0.4 | -0.53 | 0.47 | 85.94 | 33.2
2019-09-03 | 10:43 | 203.2109 | -0.08 | 0.92 | -0.66 | 0.34 | -0.54 | 0.46 | 85.94 | 34.18
2019-09-03 | 10:43 | 203.3125 | -0.09 | 0.91 | -0.67 | 0.33 | -0.55 | 0.45 | 84.96 | 32.23
2019-09-03 | 10:43 | 203.4219 | -0.08 | 0.92 | -0.67 | 0.33 | -0.55 | 0.45 | 85.94 | 34.18
2019-09-03 | 10:43 | 203.5234 | -0.06 | 0.94 | -0.67 | 0.33 | -0.57 | 0.43 | 85.94 | 33.2
2019-09-03 | 10:43 | 203.6211 | -0.07 | 0.93 | -0.67 | 0.33 | -0.55 | 0.45 | 85.94 | 33.2
2019-09-03 | 10:43 | 203.7305 | -0.11 | 0.89 | -0.64 | 0.36 | -0.54 | 0.46 | 85.94 | 33.2
2019-09-03 | 10:43 | 203.832 | -0.14 | 0.86 | -0.61 | 0.39 | -0.54 | 0.46 | 85.94 | 33.2
2019-09-03 | 10:43 | 203.9336 | -0.15 | 0.85 | -0.61 | 0.39 | -0.54 | 0.46 | 86.91 | 34.18
2019-09-03 | 10:43 | 204.0313 | -0.15 | 0.85 | -0.6 | 0.4 | -0.54 | 0.46 | 85.94 | 34.18
2019-09-03 | 10:43 | 204.1328 | -0.14 | 0.86 | -0.62 | 0.38 | -0.54 | 0.46 | 85.94 | 34.18
2019-09-03 | 10:43 | 204.2422 | -0.08 | 0.92 | -0.66 | 0.34 | -0.54 | 0.46 | 84.96 | 33.2
2019-09-03 | 10:43 | 204.3398 | -0.08 | 0.92 | -0.67 | 0.33 | -0.56 | 0.44 | 85.94 | 33.2
2019-09-03 | 10:43 | 204.4414 | -0.07 | 0.93 | -0.66 | 0.34 | -0.55 | 0.45 | 84.96 | 34.18
2019-09-03 | 10:43 | 204.543 | -0.06 | 0.94 | -0.65 | 0.35 | -0.56 | 0.44 | 85.94 | 33.2
2019-09-03 | 10:43 | 204.6523 | -0.04 | 0.96 | -0.66 | 0.34 | -0.55 | 0.45 | 85.94 | 35.16
2019-09-03 | 10:43 | 204.75 | -0.11 | 0.89 | -0.62 | 0.38 | -0.55 | 0.45 | 85.94 | 33.2
2019-09-03 | 10:43 | 204.8633 | -0.15 | 0.85 | -0.61 | 0.39 | -0.54 | 0.46 | 86.91 | 33.2
2019-09-03 | 10:43 | 204.9609 | -0.17 | 0.83 | -0.61 | 0.39 | -0.54 | 0.46 | 86.91 | 34.18
2019-09-03 | 10:43 | 205.0625 | -0.18 | 0.82 | -0.59 | 0.41 | -0.53 | 0.47 | 85.94 | 33.2
2019-09-03 | 10:43 | 205.1602 | -0.13 | 0.87 | -0.65 | 0.35 | -0.54 | 0.46 | 84.96 | 33.2
2019-09-03 | 10:43 | 205.2734 | -0.08 | 0.92 | -0.68 | 0.32 | -0.54 | 0.46 | 85.94 | 33.2
2019-09-03 | 10:43 | 205.3711 | -0.07 | 0.93 | -0.67 | 0.33 | -0.55 | 0.45 | 84.96 | 32.23
2019-09-03 | 10:43 | 205.4727 | -0.08 | 0.92 | -0.66 | 0.34 | -0.56 | 0.44 | 85.94 | 32.23
2019-09-03 | 10:43 | 205.5703 | -0.05 | 0.95 | -0.66 | 0.34 | -0.55 | 0.45 | 85.94 | 33.2
2019-09-03 | 10:43 | 205.6836 | -0.07 | 0.93 | -0.66 | 0.34 | -0.56 | 0.44 | 85.94 | 33.2
2019-09-03 | 10:43 | 205.7813 | -0.12 | 0.88 | -0.62 | 0.38 | -0.54 | 0.46 | 85.94 | 35.16
2019-09-03 | 10:43 | 205.8828 | -0.17 | 0.83 | -0.62 | 0.38 | -0.55 | 0.45 | 85.94 | 34.18
2019-09-03 | 10:43 | 205.9922 | -0.16 | 0.84 | -0.62 | 0.38 | -0.54 | 0.46 | 84.96 | 33.2
2019-09-03 | 10:43 | 206.0898 | -0.19 | 0.81 | -0.61 | 0.39 | -0.54 | 0.46 | 85.94 | 33.2
2019-09-03 | 10:43 | 206.1914 | -0.1 | 0.9 | -0.66 | 0.34 | -0.54 | 0.46 | 84.96 | 33.2
2019-09-03 | 10:43 | 206.293 | -0.06 | 0.94 | -0.66 | 0.34 | -0.55 | 0.45 | 84.96 | 33.2
2019-09-03 | 10:43 | 206.4023 | -0.07 | 0.93 | -0.67 | 0.33 | -0.56 | 0.44 | 84.96 | 33.2
2019-09-03 | 10:43 | 206.5 | -0.07 | 0.93 | -0.66 | 0.34 | -0.55 | 0.45 | 85.94 | 33.2
2019-09-03 | 10:43 | 206.6016 | -0.05 | 0.95 | -0.67 | 0.33 | -0.55 | 0.45 | 84.96 | 33.2
2019-09-03 | 10:43 | 206.7031 | -0.08 | 0.92 | -0.65 | 0.35 | -0.55 | 0.45 | 85.94 | 34.18
2019-09-03 | 10:43 | 206.8125 | -0.14 | 0.86 | -0.62 | 0.38 | -0.54 | 0.46 | 85.94 | 34.18
2019-09-03 | 10:43 | 206.9102 | -0.16 | 0.84 | -0.61 | 0.39 | -0.55 | 0.45 | 85.94 | 35.16
2019-09-03 | 10:43 | 207.0117 | -0.17 | 0.83 | -0.6 | 0.4 | -0.54 | 0.46 | 84.96 | 33.2
2019-09-03 | 10:43 | 207.1211 | -0.17 | 0.83 | -0.59 | 0.41 | -0.53 | 0.47 | 84.96 | 33.2
2019-09-03 | 10:43 | 207.2227 | -0.07 | 0.93 | -0.66 | 0.34 | -0.54 | 0.46 | 86.91 | 35.16
2019-09-03 | 10:43 | 207.3203 | -0.07 | 0.93 | -0.65 | 0.35 | -0.55 | 0.45 | 84.96 | 32.23
2019-09-03 | 10:43 | 207.4336 | -0.07 | 0.93 | -0.66 | 0.34 | -0.55 | 0.45 | 84.96 | 33.2
2019-09-03 | 10:43 | 207.5313 | -0.05 | 0.95 | -0.67 | 0.33 | -0.56 | 0.44 | 85.94 | 32.23
2019-09-03 | 10:43 | 207.6328 | -0.07 | 0.93 | -0.68 | 0.32 | -0.56 | 0.44 | 84.96 | 32.23
2019-09-03 | 10:43 | 207.7305 | -0.11 | 0.89 | -0.63 | 0.37 | -0.55 | 0.45 | 84.96 | 33.2
2019-09-03 | 10:43 | 207.832 | -0.14 | 0.86 | -0.61 | 0.39 | -0.55 | 0.45 | 85.94 | 33.2
2019-09-03 | 10:43 | 207.9414 | -0.17 | 0.83 | -0.6 | 0.4 | -0.55 | 0.45 | 84.96 | 34.18
2019-09-03 | 10:43 | 208.043 | -0.18 | 0.82 | -0.6 | 0.4 | -0.54 | 0.46 | 84.96 | 32.23
2019-09-03 | 10:43 | 208.1523 | -0.09 | 0.91 | -0.64 | 0.36 | -0.54 | 0.46 | 84.96 | 32.23
2019-09-03 | 10:43 | 208.25 | -0.09 | 0.91 | -0.65 | 0.35 | -0.55 | 0.45 | 84.96 | 33.2
2019-09-03 | 10:43 | 208.3516 | -0.08 | 0.92 | -0.65 | 0.35 | -0.56 | 0.44 | 84.96 | 32.23
2019-09-03 | 10:43 | 208.4531 | -0.07 | 0.93 | -0.66 | 0.34 | -0.56 | 0.44 | 85.94 | 34.18
2019-09-03 | 10:43 | 208.5508 | -0.04 | 0.96 | -0.67 | 0.33 | -0.55 | 0.45 | 88.87 | 33.2
2019-09-03 | 10:43 | 208.6602 | -0.05 | 0.95 | -0.67 | 0.33 | -0.56 | 0.44 | 85.94 | 34.18
2019-09-03 | 10:43 | 208.7617 | -0.1 | 0.9 | -0.61 | 0.39 | -0.55 | 0.45 | 85.94 | 32.23
2019-09-03 | 10:43 | 208.8633 | -0.15 | 0.85 | -0.61 | 0.39 | -0.54 | 0.46 | 85.94 | 33.2
2019-09-03 | 10:43 | 208.9727 | -0.17 | 0.83 | -0.61 | 0.39 | -0.54 | 0.46 | 86.91 | 33.2
2019-09-03 | 10:43 | 209.0703 | -0.16 | 0.84 | -0.61 | 0.39 | -0.53 | 0.47 | 85.94 | 34.18
2019-09-03 | 10:43 | 209.1719 | -0.09 | 0.91 | -0.65 | 0.35 | -0.54 | 0.46 | 86.91 | 34.18
2019-09-03 | 10:43 | 209.2813 | -0.07 | 0.93 | -0.66 | 0.34 | -0.55 | 0.45 | 85.94 | 33.2
2019-09-03 | 10:43 | 209.3828 | -0.07 | 0.93 | -0.66 | 0.34 | -0.54 | 0.46 | 85.94 | 33.2
2019-09-03 | 10:43 | 209.4805 | -0.07 | 0.93 | -0.66 | 0.34 | -0.56 | 0.44 | 86.91 | 33.2
2019-09-03 | 10:43 | 209.582 | -0.06 | 0.94 | -0.67 | 0.33 | -0.56 | 0.44 | 84.96 | 32.23
2019-09-03 | 10:43 | 209.6914 | -0.07 | 0.93 | -0.67 | 0.33 | -0.57 | 0.43 | 85.94 | 34.18
2019-09-03 | 10:43 | 209.793 | -0.14 | 0.86 | -0.62 | 0.38 | -0.54 | 0.46 | 87.89 | 34.18
2019-09-03 | 10:43 | 209.8906 | -0.17 | 0.83 | -0.61 | 0.39 | -0.54 | 0.46 | 86.91 | 34.18
2019-09-03 | 10:43 | 209.9922 | -0.18 | 0.82 | -0.61 | 0.39 | -0.53 | 0.47 | 85.94 | 34.18
2019-09-03 | 10:43 | 210.1016 | -0.18 | 0.82 | -0.6 | 0.4 | -0.53 | 0.47 | 84.96 | 34.18
2019-09-03 | 10:43 | 210.2031 | -0.07 | 0.93 | -0.65 | 0.35 | -0.53 | 0.47 | 84.96 | 33.2
2019-09-03 | 10:43 | 210.3008 | -0.07 | 0.93 | -0.65 | 0.35 | -0.55 | 0.45 | 85.94 | 34.18
2019-09-03 | 10:43 | 210.4023 | -0.08 | 0.92 | -0.67 | 0.33 | -0.55 | 0.45 | 84.96 | 33.2
2019-09-03 | 10:43 | 210.5117 | -0.06 | 0.94 | -0.67 | 0.33 | -0.56 | 0.44 | 85.94 | 33.2
2019-09-03 | 10:43 | 210.6133 | -0.08 | 0.92 | -0.67 | 0.33 | -0.56 | 0.44 | 85.94 | 34.18
2019-09-03 | 10:43 | 210.7109 | -0.09 | 0.91 | -0.64 | 0.36 | -0.55 | 0.45 | 85.94 | 33.2
2019-09-03 | 10:43 | 210.8203 | -0.14 | 0.86 | -0.61 | 0.39 | -0.54 | 0.46 | 85.94 | 34.18
2019-09-03 | 10:43 | 210.9219 | -0.16 | 0.84 | -0.59 | 0.41 | -0.54 | 0.46 | 85.94 | 33.2
2019-09-03 | 10:43 | 211.0234 | -0.17 | 0.83 | -0.6 | 0.4 | -0.54 | 0.46 | 84.96 | 33.2
2019-09-03 | 10:43 | 211.1211 | -0.2 | 0.8 | -0.59 | 0.41 | -0.53 | 0.47 | 84.96 | 32.23
2019-09-03 | 10:43 | 211.2305 | -0.09 | 0.91 | -0.65 | 0.35 | -0.53 | 0.47 | 84.96 | 33.2
2019-09-03 | 10:43 | 211.332 | -0.09 | 0.91 | -0.67 | 0.33 | -0.55 | 0.45 | 85.94 | 34.18
2019-09-03 | 10:43 | 211.4336 | -0.09 | 0.91 | -0.67 | 0.33 | -0.55 | 0.45 | 85.94 | 34.18
2019-09-03 | 10:43 | 211.5313 | -0.07 | 0.93 | -0.67 | 0.33 | -0.57 | 0.43 | 85.94 | 33.2
2019-09-03 | 10:43 | 211.6406 | -0.08 | 0.92 | -0.66 | 0.34 | -0.56 | 0.44 | 85.94 | 32.23
2019-09-03 | 10:43 | 211.7422 | -0.12 | 0.88 | -0.63 | 0.37 | -0.55 | 0.45 | 85.94 | 34.18
2019-09-03 | 10:43 | 211.8398 | -0.15 | 0.85 | -0.61 | 0.39 | -0.54 | 0.46 | 85.94 | 35.16
2019-09-03 | 10:43 | 211.9531 | -0.16 | 0.84 | -0.6 | 0.4 | -0.54 | 0.46 | 85.94 | 34.18
2019-09-03 | 10:43 | 212.0508 | -0.17 | 0.83 | -0.59 | 0.41 | -0.54 | 0.46 | 86.91 | 34.18
2019-09-03 | 10:43 | 212.1523 | -0.1 | 0.9 | -0.65 | 0.35 | -0.55 | 0.45 | 85.94 | 33.2
2019-09-03 | 10:43 | 212.25 | -0.08 | 0.92 | -0.66 | 0.34 | -0.54 | 0.46 | 84.96 | 33.2
2019-09-03 | 10:43 | 212.3633 | -0.07 | 0.93 | -0.67 | 0.33 | -0.56 | 0.44 | 84.96 | 32.23
2019-09-03 | 10:43 | 212.4609 | -0.07 | 0.93 | -0.66 | 0.34 | -0.55 | 0.45 | 84.96 | 33.2
2019-09-03 | 10:43 | 212.5625 | -0.07 | 0.93 | -0.66 | 0.34 | -0.56 | 0.44 | 84.96 | 33.2
2019-09-03 | 10:43 | 212.6602 | -0.08 | 0.92 | -0.67 | 0.33 | -0.56 | 0.44 | 85.94 | 33.2
2019-09-03 | 10:43 | 212.7734 | -0.13 | 0.87 | -0.61 | 0.39 | -0.55 | 0.45 | 85.94 | 34.18
2019-09-03 | 10:43 | 212.8711 | -0.15 | 0.85 | -0.6 | 0.4 | -0.54 | 0.46 | 85.94 | 33.2
2019-09-03 | 10:43 | 212.9727 | -0.16 | 0.84 | -0.6 | 0.4 | -0.54 | 0.46 | 85.94 | 35.16
2019-09-03 | 10:43 | 213.082 | -0.17 | 0.83 | -0.59 | 0.41 | -0.53 | 0.47 | 86.91 | 33.2
2019-09-03 | 10:43 | 213.1836 | -0.11 | 0.89 | -0.65 | 0.35 | -0.55 | 0.45 | 85.94 | 35.16
2019-09-03 | 10:43 | 213.2813 | -0.07 | 0.93 | -0.66 | 0.34 | -0.55 | 0.45 | 85.94 | 34.18
2019-09-03 | 10:43 | 213.3828 | -0.08 | 0.92 | -0.67 | 0.33 | -0.56 | 0.44 | 85.94 | 32.23
2019-09-03 | 10:43 | 213.4922 | -0.07 | 0.93 | -0.66 | 0.34 | -0.56 | 0.44 | 85.94 | 33.2
2019-09-03 | 10:43 | 213.5898 | -0.08 | 0.92 | -0.67 | 0.33 | -0.56 | 0.44 | 85.94 | 33.2
2019-09-03 | 10:43 | 213.6914 | -0.06 | 0.94 | -0.66 | 0.34 | -0.56 | 0.44 | 86.91 | 34.18
2019-09-03 | 10:43 | 213.793 | -0.16 | 0.84 | -0.61 | 0.39 | -0.56 | 0.44 | 85.94 | 34.18
2019-09-03 | 10:43 | 213.9023 | -0.18 | 0.82 | -0.6 | 0.4 | -0.54 | 0.46 | 85.94 | 33.2
2019-09-03 | 10:43 | 214 | -0.18 | 0.82 | -0.59 | 0.41 | -0.55 | 0.45 | 84.96 | 33.2
2019-09-03 | 10:43 | 214.1016 | -0.17 | 0.83 | -0.59 | 0.41 | -0.53 | 0.47 | 86.91 | 33.2
2019-09-03 | 10:43 | 214.2109 | -0.08 | 0.92 | -0.66 | 0.34 | -0.55 | 0.45 | 85.94 | 34.18
2019-09-03 | 10:43 | 214.3125 | -0.08 | 0.92 | -0.65 | 0.35 | -0.55 | 0.45 | 86.91 | 34.18
2019-09-03 | 10:43 | 214.4219 | -0.07 | 0.93 | -0.65 | 0.35 | -0.56 | 0.44 | 84.96 | 33.2
2019-09-03 | 10:43 | 214.5117 | -0.08 | 0.92 | -0.65 | 0.35 | -0.56 | 0.44 | 86.91 | 32.23
2019-09-03 | 10:43 | 214.6211 | -0.06 | 0.94 | -0.67 | 0.33 | -0.55 | 0.45 | 84.96 | 34.18
2019-09-03 | 10:43 | 214.7227 | -0.1 | 0.9 | -0.63 | 0.37 | -0.55 | 0.45 | 84.96 | 34.18
2019-09-03 | 10:43 | 214.8203 | -0.15 | 0.85 | -0.6 | 0.4 | -0.55 | 0.45 | 85.94 | 33.2
2019-09-03 | 10:43 | 214.9219 | -0.16 | 0.84 | -0.6 | 0.4 | -0.53 | 0.47 | 85.94 | 34.18
2019-09-03 | 10:43 | 215.0313 | -0.19 | 0.81 | -0.59 | 0.41 | -0.53 | 0.47 | 85.94 | 35.16
2019-09-03 | 10:43 | 215.1328 | -0.18 | 0.82 | -0.59 | 0.41 | -0.54 | 0.46 | 85.94 | 33.2
2019-09-03 | 10:43 | 215.2422 | -0.09 | 0.91 | -0.66 | 0.34 | -0.54 | 0.46 | 85.94 | 32.23
2019-09-03 | 10:43 | 215.3398 | -0.07 | 0.93 | -0.66 | 0.34 | -0.56 | 0.44 | 85.94 | 34.18
2019-09-03 | 10:43 | 215.4414 | -0.07 | 0.93 | -0.67 | 0.33 | -0.56 | 0.44 | 85.94 | 34.18
2019-09-03 | 10:43 | 215.543 | -0.07 | 0.93 | -0.67 | 0.33 | -0.56 | 0.44 | 85.94 | 35.16
2019-09-03 | 10:43 | 215.6406 | -0.07 | 0.93 | -0.65 | 0.35 | -0.55 | 0.45 | 85.94 | 33.2
2019-09-03 | 10:43 | 215.75 | -0.12 | 0.88 | -0.62 | 0.38 | -0.55 | 0.45 | 85.94 | 33.2
2019-09-03 | 10:43 | 215.8516 | -0.15 | 0.85 | -0.6 | 0.4 | -0.54 | 0.46 | 84.96 | 33.2
2019-09-03 | 10:43 | 215.9531 | -0.16 | 0.84 | -0.59 | 0.41 | -0.54 | 0.46 | 85.94 | 33.2
2019-09-03 | 10:43 | 216.0508 | -0.14 | 0.86 | -0.58 | 0.42 | -0.54 | 0.46 | 85.94 | 34.18
2019-09-03 | 10:43 | 216.1602 | -0.11 | 0.89 | -0.64 | 0.36 | -0.54 | 0.46 | 83.98 | 33.2
2019-09-03 | 10:43 | 216.2617 | -0.09 | 0.91 | -0.65 | 0.35 | -0.55 | 0.45 | 84.96 | 33.2
2019-09-03 | 10:43 | 216.3711 | -0.06 | 0.94 | -0.65 | 0.35 | -0.55 | 0.45 | 86.91 | 34.18
2019-09-03 | 10:43 | 216.4727 | -0.08 | 0.92 | -0.65 | 0.35 | -0.55 | 0.45 | 84.96 | 33.2
2019-09-03 | 10:43 | 216.5703 | -0.08 | 0.92 | -0.66 | 0.34 | -0.55 | 0.45 | 85.94 | 34.18
2019-09-03 | 10:43 | 216.6719 | -0.08 | 0.92 | -0.67 | 0.33 | -0.56 | 0.44 | 85.94 | 34.18
2019-09-03 | 10:43 | 216.7813 | -0.13 | 0.87 | -0.6 | 0.4 | -0.55 | 0.45 | 85.94 | 33.2
2019-09-03 | 10:43 | 216.8828 | -0.17 | 0.83 | -0.6 | 0.4 | -0.54 | 0.46 | 85.94 | 33.2
2019-09-03 | 10:43 | 216.9805 | -0.17 | 0.83 | -0.59 | 0.41 | -0.54 | 0.46 | 85.94 | 32.23
2019-09-03 | 10:43 | 217.082 | -0.17 | 0.83 | -0.59 | 0.41 | -0.54 | 0.46 | 85.94 | 33.2
2019-09-03 | 10:43 | 217.1914 | -0.09 | 0.91 | -0.65 | 0.35 | -0.56 | 0.44 | 86.91 | 33.2
2019-09-03 | 10:43 | 217.293 | -0.08 | 0.92 | -0.66 | 0.34 | -0.55 | 0.45 | 85.94 | 33.2
2019-09-03 | 10:43 | 217.3906 | -0.07 | 0.93 | -0.66 | 0.34 | -0.55 | 0.45 | 83.98 | 31.25
2019-09-03 | 10:43 | 217.5 | -0.06 | 0.94 | -0.67 | 0.33 | -0.55 | 0.45 | 84.96 | 33.2
2019-09-03 | 10:43 | 217.6016 | -0.07 | 0.93 | -0.66 | 0.34 | -0.56 | 0.44 | 84.96 | 33.2
2019-09-03 | 10:43 | 217.7031 | -0.08 | 0.92 | -0.65 | 0.35 | -0.55 | 0.45 | 86.91 | 34.18
2019-09-03 | 10:43 | 217.8008 | -0.12 | 0.88 | -0.61 | 0.39 | -0.55 | 0.45 | 85.94 | 34.18
2019-09-03 | 10:43 | 217.9102 | -0.15 | 0.85 | -0.58 | 0.42 | -0.54 | 0.46 | 84.96 | 33.2
2019-09-03 | 10:43 | 218.0117 | -0.16 | 0.84 | -0.59 | 0.41 | -0.54 | 0.46 | 85.94 | 34.18
2019-09-03 | 10:43 | 218.1133 | -0.18 | 0.82 | -0.58 | 0.42 | -0.54 | 0.46 | 85.94 | 33.2
2019-09-03 | 10:43 | 218.2109 | -0.08 | 0.92 | -0.66 | 0.34 | -0.55 | 0.45 | 83.98 | 33.2
2019-09-03 | 10:43 | 218.3203 | -0.07 | 0.93 | -0.65 | 0.35 | -0.55 | 0.45 | 85.94 | 33.2
2019-09-03 | 10:43 | 218.4219 | -0.05 | 0.95 | -0.66 | 0.34 | -0.56 | 0.44 | 85.94 | 33.2
2019-09-03 | 10:43 | 218.5234 | -0.08 | 0.92 | -0.66 | 0.34 | -0.56 | 0.44 | 84.96 | 32.23
2019-09-03 | 10:43 | 218.6328 | -0.07 | 0.93 | -0.67 | 0.33 | -0.55 | 0.45 | 85.94 | 34.18
2019-09-03 | 10:43 | 218.7305 | -0.1 | 0.9 | -0.64 | 0.36 | -0.54 | 0.46 | 85.94 | 34.18
2019-09-03 | 10:43 | 218.832 | -0.16 | 0.84 | -0.6 | 0.4 | -0.54 | 0.46 | 85.94 | 32.23
2019-09-03 | 10:43 | 218.9336 | -0.17 | 0.83 | -0.6 | 0.4 | -0.54 | 0.46 | 84.96 | 33.2
2019-09-03 | 10:43 | 219.043 | -0.17 | 0.83 | -0.59 | 0.41 | -0.53 | 0.47 | 85.94 | 34.18
2019-09-03 | 10:43 | 219.1406 | -0.2 | 0.8 | -0.59 | 0.41 | -0.54 | 0.46 | 86.91 | 33.2
2019-09-03 | 10:43 | 219.2422 | -0.09 | 0.91 | -0.65 | 0.35 | -0.55 | 0.45 | 84.96 | 33.2
2019-09-03 | 10:43 | 219.3398 | -0.07 | 0.93 | -0.66 | 0.34 | -0.54 | 0.46 | 84.96 | 33.2
2019-09-03 | 10:43 | 219.4531 | -0.06 | 0.94 | -0.65 | 0.35 | -0.55 | 0.45 | 85.94 | 35.16
2019-09-03 | 10:43 | 219.5508 | -0.08 | 0.92 | -0.66 | 0.34 | -0.57 | 0.43 | 84.96 | 32.23
2019-09-03 | 10:43 | 219.6523 | -0.06 | 0.94 | -0.67 | 0.33 | -0.57 | 0.43 | 85.94 | 35.16
2019-09-03 | 10:43 | 219.7617 | -0.12 | 0.88 | -0.63 | 0.37 | -0.55 | 0.45 | 85.94 | 33.2
2019-09-03 | 10:43 | 219.8633 | -0.16 | 0.84 | -0.65 | 0.35 | -0.56 | 0.44 | 85.94 | 33.2
2019-09-03 | 10:43 | 219.9609 | -0.17 | 0.83 | -0.64 | 0.36 | -0.54 | 0.46 | 85.94 | 34.18
2019-09-03 | 10:43 | 220.0703 | -0.18 | 0.82 | -0.65 | 0.35 | -0.55 | 0.45 | 86.91 | 34.18
2019-09-03 | 10:43 | 220.1719 | -0.09 | 0.91 | -0.7 | 0.3 | -0.53 | 0.47 | 85.94 | 34.18
2019-09-03 | 10:43 | 220.2734 | -0.08 | 0.92 | -0.69 | 0.31 | -0.54 | 0.46 | 83.98 | 32.23
2019-09-03 | 10:43 | 220.3711 | -0.07 | 0.93 | -0.68 | 0.32 | -0.55 | 0.45 | 85.94 | 33.2
2019-09-03 | 10:43 | 220.4805 | -0.07 | 0.93 | -0.67 | 0.33 | -0.55 | 0.45 | 86.91 | 34.18
2019-09-03 | 10:43 | 220.582 | -0.07 | 0.93 | -0.68 | 0.32 | -0.56 | 0.44 | 85.94 | 33.2
2019-09-03 | 10:43 | 220.6836 | -0.07 | 0.93 | -0.68 | 0.32 | -0.56 | 0.44 | 85.94 | 33.2
2019-09-03 | 10:43 | 220.7813 | -0.13 | 0.87 | -0.63 | 0.37 | -0.56 | 0.44 | 85.94 | 33.2
2019-09-03 | 10:43 | 220.8906 | -0.17 | 0.83 | -0.63 | 0.37 | -0.55 | 0.45 | 86.91 | 34.18
2019-09-03 | 10:43 | 220.9922 | -0.16 | 0.84 | -0.64 | 0.36 | -0.53 | 0.47 | 85.94 | 33.2
2019-09-03 | 10:43 | 221.0898 | -0.17 | 0.83 | -0.65 | 0.35 | -0.54 | 0.46 | 85.94 | 34.18
2019-09-03 | 10:43 | 221.2031 | -0.09 | 0.91 | -0.71 | 0.29 | -0.54 | 0.46 | 85.94 | 35.16
2019-09-03 | 10:43 | 221.3008 | -0.08 | 0.92 | -0.7 | 0.3 | -0.55 | 0.45 | 84.96 | 33.2
2019-09-03 | 10:43 | 221.4023 | -0.08 | 0.92 | -0.69 | 0.31 | -0.55 | 0.45 | 85.94 | 32.23
2019-09-03 | 10:43 | 221.5 | -0.06 | 0.94 | -0.69 | 0.31 | -0.56 | 0.44 | 84.96 | 34.18
2019-09-03 | 10:43 | 221.6133 | -0.06 | 0.94 | -0.69 | 0.31 | -0.56 | 0.44 | 85.94 | 33.2
2019-09-03 | 10:43 | 221.7109 | -0.08 | 0.92 | -0.67 | 0.33 | -0.57 | 0.43 | 85.94 | 33.2
2019-09-03 | 10:43 | 221.8125 | -0.15 | 0.85 | -0.67 | 0.33 | -0.54 | 0.46 | 85.94 | 33.2
2019-09-03 | 10:43 | 221.9102 | -0.17 | 0.83 | -0.68 | 0.32 | -0.55 | 0.45 | 85.94 | 33.2
2019-09-03 | 10:43 | 222.0234 | -0.18 | 0.82 | -0.68 | 0.32 | -0.55 | 0.45 | 85.94 | 33.2
2019-09-03 | 10:43 | 222.1211 | -0.21 | 0.79 | -0.67 | 0.33 | -0.53 | 0.47 | 86.91 | 33.2
2019-09-03 | 10:43 | 222.2305 | -0.09 | 0.91 | -0.71 | 0.29 | -0.55 | 0.45 | 86.91 | 33.2
2019-09-03 | 10:43 | 222.332 | -0.08 | 0.92 | -0.71 | 0.29 | -0.55 | 0.45 | 85.94 | 33.2
2019-09-03 | 10:43 | 222.4336 | -0.08 | 0.92 | -0.7 | 0.3 | -0.55 | 0.45 | 84.96 | 33.2
2019-09-03 | 10:43 | 222.5313 | -0.07 | 0.93 | -0.7 | 0.3 | -0.57 | 0.43 | 84.96 | 33.2
2019-09-03 | 10:43 | 222.6328 | -0.06 | 0.94 | -0.69 | 0.31 | -0.57 | 0.43 | 85.94 | 33.2
2019-09-03 | 10:43 | 222.7422 | -0.09 | 0.91 | -0.67 | 0.33 | -0.56 | 0.44 | 85.94 | 35.16
2019-09-03 | 10:43 | 222.8398 | -0.13 | 0.87 | -0.67 | 0.33 | -0.55 | 0.45 | 85.94 | 34.18
2019-09-03 | 10:43 | 222.9414 | -0.18 | 0.82 | -0.67 | 0.33 | -0.54 | 0.46 | 84.96 | 33.2
2019-09-03 | 10:43 | 223.043 | -0.17 | 0.83 | -0.67 | 0.33 | -0.55 | 0.45 | 84.96 | 34.18
2019-09-03 | 10:43 | 223.1523 | -0.15 | 0.85 | -0.69 | 0.31 | -0.54 | 0.46 | 84.96 | 32.23
2019-09-03 | 10:43 | 223.25 | -0.09 | 0.91 | -0.7 | 0.3 | -0.56 | 0.44 | 84.96 | 33.2
2019-09-03 | 10:43 | 223.3516 | -0.09 | 0.91 | -0.7 | 0.3 | -0.55 | 0.45 | 83.98 | 33.2
2019-09-03 | 10:43 | 223.4609 | -0.08 | 0.92 | -0.69 | 0.31 | -0.56 | 0.44 | 85.94 | 33.2
2019-09-03 | 10:43 | 223.5625 | -0.06 | 0.94 | -0.69 | 0.31 | -0.56 | 0.44 | 85.94 | 33.2
2019-09-03 | 10:43 | 223.6602 | -0.08 | 0.92 | -0.69 | 0.31 | -0.57 | 0.43 | 86.91 | 34.18
2019-09-03 | 10:43 | 223.7617 | -0.14 | 0.86 | -0.64 | 0.36 | -0.56 | 0.44 | 85.94 | 34.18
2019-09-03 | 10:43 | 223.8711 | -0.16 | 0.84 | -0.62 | 0.38 | -0.55 | 0.45 | 85.94 | 34.18
2019-09-03 | 10:43 | 223.9727 | -0.17 | 0.83 | -0.62 | 0.38 | -0.55 | 0.45 | 85.94 | 34.18
2019-09-03 | 10:43 | 224.0703 | -0.18 | 0.82 | -0.61 | 0.39 | -0.53 | 0.47 | 85.94 | 33.2
2019-09-03 | 10:43 | 224.1719 | -0.11 | 0.89 | -0.66 | 0.34 | -0.55 | 0.45 | 84.96 | 32.23
2019-09-03 | 10:43 | 224.2813 | -0.08 | 0.92 | -0.68 | 0.32 | -0.55 | 0.45 | 85.94 | 32.23
2019-09-03 | 10:43 | 224.3828 | -0.07 | 0.93 | -0.67 | 0.33 | -0.56 | 0.44 | 85.94 | 33.2
2019-09-03 | 10:43 | 224.4805 | -0.08 | 0.92 | -0.68 | 0.32 | -0.56 | 0.44 | 84.96 | 33.2
2019-09-03 | 10:43 | 224.5898 | -0.07 | 0.93 | -0.67 | 0.33 | -0.56 | 0.44 | 86.91 | 33.2
2019-09-03 | 10:43 | 224.6914 | -0.06 | 0.94 | -0.67 | 0.33 | -0.58 | 0.42 | 85.94 | 33.2
2019-09-03 | 10:43 | 224.793 | -0.16 | 0.84 | -0.63 | 0.37 | -0.55 | 0.45 | 84.96 | 32.23
2019-09-03 | 10:43 | 224.8906 | -0.14 | 0.86 | -0.62 | 0.38 | -0.55 | 0.45 | 85.94 | 35.16
2019-09-03 | 10:43 | 225 | -0.16 | 0.84 | -0.61 | 0.39 | -0.54 | 0.46 | 85.94 | 34.18
2019-09-03 | 10:43 | 225.1016 | -0.17 | 0.83 | -0.61 | 0.39 | -0.54 | 0.46 | 86.91 | 34.18
2019-09-03 | 10:43 | 225.2109 | -0.08 | 0.92 | -0.67 | 0.33 | -0.55 | 0.45 | 85.94 | 33.2
2019-09-03 | 10:43 | 225.3008 | -0.1 | 0.9 | -0.67 | 0.33 | -0.55 | 0.45 | 84.96 | 33.2
2019-09-03 | 10:43 | 225.4102 | -0.07 | 0.93 | -0.67 | 0.33 | -0.56 | 0.44 | 84.96 | 33.2
2019-09-03 | 10:43 | 225.5117 | -0.08 | 0.92 | -0.68 | 0.32 | -0.56 | 0.44 | 85.94 | 33.2
2019-09-03 | 10:43 | 225.6211 | -0.08 | 0.92 | -0.68 | 0.32 | -0.55 | 0.45 | 84.96 | 32.23
2019-09-03 | 10:43 | 225.7227 | -0.1 | 0.9 | -0.66 | 0.34 | -0.56 | 0.44 | 85.94 | 34.18
2019-09-03 | 10:43 | 225.8203 | -0.15 | 0.85 | -0.61 | 0.39 | -0.55 | 0.45 | 85.94 | 34.18
2019-09-03 | 10:43 | 225.9219 | -0.16 | 0.84 | -0.62 | 0.38 | -0.55 | 0.45 | 85.94 | 34.18
2019-09-03 | 10:43 | 226.0313 | -0.17 | 0.83 | -0.6 | 0.4 | -0.55 | 0.45 | 85.94 | 33.2
2019-09-03 | 10:43 | 226.1328 | -0.19 | 0.81 | -0.6 | 0.4 | -0.55 | 0.45 | 85.94 | 34.18
2019-09-03 | 10:43 | 226.2305 | -0.09 | 0.91 | -0.65 | 0.35 | -0.55 | 0.45 | 85.94 | 34.18
2019-09-03 | 10:43 | 226.332 | -0.08 | 0.92 | -0.66 | 0.34 | -0.56 | 0.44 | 84.96 | 32.23
2019-09-03 | 10:43 | 226.4336 | -0.07 | 0.93 | -0.67 | 0.33 | -0.55 | 0.45 | 85.94 | 33.2
2019-09-03 | 10:43 | 226.543 | -0.04 | 0.96 | -0.67 | 0.33 | -0.56 | 0.44 | 86.91 | 34.18
2019-09-03 | 10:43 | 226.6406 | -0.06 | 0.94 | -0.2 |  | -0.56 | 0.44 | 86.91 | 34.18 | Anomalous heat exchanger inlet pressure not included in analysis
2019-09-03 | 10:43 | 226.75 | -0.11 | 0.89 | -0.65 | 0.35 | -0.55 | 0.45 | 86.91 | 34.18
2019-09-03 | 10:43 | 226.8516 | -0.15 | 0.85 | -0.63 | 0.37 | -0.56 | 0.44 | 87.89 | 33.2
2019-09-03 | 10:43 | 226.9531 | -0.16 | 0.84 | -0.61 | 0.39 | -0.54 | 0.46 | 86.91 | 34.18
2019-09-03 | 10:43 | 227.0508 | -0.19 | 0.81 | -0.6 | 0.4 | -0.52 | 0.48 | 85.94 | 35.16
2019-09-03 | 10:43 | 227.1602 | -0.13 | 0.87 | -0.63 | 0.37 | -0.54 | 0.46 | 87.89 | 35.16
2019-09-03 | 10:43 | 227.2617 | -0.1 | 0.9 | -0.67 | 0.33 | -0.55 | 0.45 | 85.94 | 33.2
2019-09-03 | 10:43 | 227.3633 | -0.07 | 0.93 | -0.67 | 0.33 | -0.55 | 0.45 | 85.94 | 33.2
2019-09-03 | 10:43 | 227.4609 | -0.08 | 0.92 | -0.66 | 0.34 | -0.56 | 0.44 | 83.98 | 31.25
2019-09-03 | 10:43 | 227.5703 | -0.06 | 0.94 | -0.67 | 0.33 | -0.56 | 0.44 | 84.96 | 34.18
2019-09-03 | 10:43 | 227.6719 | -0.07 | 0.93 | -0.67 | 0.33 | -0.56 | 0.44 | 86.91 | 34.18
2019-09-03 | 10:43 | 227.7734 | -0.13 | 0.87 | -0.63 | 0.37 | -0.56 | 0.44 | 83.98 | 33.2
2019-09-03 | 10:43 | 227.8828 | -0.15 | 0.85 | -0.61 | 0.39 | -0.54 | 0.46 | 85.94 | 33.2
2019-09-03 | 10:43 | 227.9805 | -0.17 | 0.83 | -0.61 | 0.39 | -0.54 | 0.46 | 85.94 | 34.18
2019-09-03 | 10:43 | 228.082 | -0.18 | 0.82 | -0.6 | 0.4 | -0.54 | 0.46 | 85.94 | 34.18
2019-09-03 | 10:43 | 228.1836 | -0.09 | 0.91 | -0.66 | 0.34 | -0.54 | 0.46 | 84.96 | 33.2
2019-09-03 | 10:43 | 228.293 | -0.08 | 0.92 | -0.66 | 0.34 | -0.55 | 0.45 | 85.94 | 34.18
2019-09-03 | 10:43 | 228.3906 | -0.09 | 0.91 | -0.66 | 0.34 | -0.55 | 0.45 | 83.98 | 32.23
2019-09-03 | 10:43 | 228.4922 | -0.07 | 0.93 | -0.66 | 0.34 | -0.55 | 0.45 | 86.91 | 34.18
2019-09-03 | 10:43 | 228.6016 | -0.09 | 0.91 | -0.68 | 0.32 | -0.56 | 0.44 | 84.96 | 32.23
2019-09-03 | 10:43 | 228.7031 | -0.07 | 0.93 | -0.68 | 0.32 | -0.56 | 0.44 | 85.94 | 33.2
2019-09-03 | 10:43 | 228.8125 | -0.14 | 0.86 | -0.62 | 0.38 | -0.55 | 0.45 | 84.96 | 34.18
2019-09-03 | 10:43 | 228.9023 | -0.17 | 0.83 | -0.61 | 0.39 | -0.55 | 0.45 | 85.94 | 33.2
2019-09-03 | 10:43 | 229.0117 | -0.19 | 0.81 | -0.6 | 0.4 | -0.55 | 0.45 | 85.94 | 33.2
2019-09-03 | 10:43 | 229.1133 | -0.18 | 0.82 | -0.59 | 0.41 | -0.54 | 0.46 | 85.94 | 33.2
2019-09-03 | 10:43 | 229.2109 | -0.09 | 0.91 | -0.66 | 0.34 | -0.54 | 0.46 | 85.94 | 33.2
2019-09-03 | 10:43 | 229.3125 | -0.09 | 0.91 | -0.67 | 0.33 | -0.55 | 0.45 | 84.96 | 32.23
2019-09-03 | 10:43 | 229.4219 | -0.08 | 0.92 | -0.66 | 0.34 | -0.55 | 0.45 | 85.94 | 34.18
2019-09-03 | 10:43 | 229.5234 | -0.07 | 0.93 | -0.67 | 0.33 | -0.56 | 0.44 | 84.96 | 32.23
2019-09-03 | 10:43 | 229.6211 | -0.06 | 0.94 | -0.67 | 0.33 | -0.56 | 0.44 | 83.98 | 33.2
2019-09-03 | 10:43 | 229.7227 | -0.08 | 0.92 | -0.66 | 0.34 | -0.57 | 0.43 | 84.96 | 33.2
2019-09-03 | 10:43 | 229.832 | -0.15 | 0.85 | -0.62 | 0.38 | -0.54 | 0.46 | 84.96 | 33.2
2019-09-03 | 10:43 | 229.9336 | -0.17 | 0.83 | -0.6 | 0.4 | -0.54 | 0.46 | 85.94 | 34.18
2019-09-03 | 10:43 | 230.0313 | -0.17 | 0.83 | -0.6 | 0.4 | -0.54 | 0.46 | 84.96 | 33.2
2019-09-03 | 10:43 | 230.1406 | -0.2 | 0.8 | -0.6 | 0.4 | -0.54 | 0.46 | 84.96 | 33.2
2019-09-03 | 10:43 | 230.2422 | -0.08 | 0.92 | -0.66 | 0.34 | -0.55 | 0.45 | 85.94 | 33.2
2019-09-03 | 10:43 | 230.3398 | -0.09 | 0.91 | -0.66 | 0.34 | -0.54 | 0.46 | 84.96 | 32.23
2019-09-03 | 10:43 | 230.4414 | -0.07 | 0.93 | -0.67 | 0.33 | -0.56 | 0.44 | 85.94 | 34.18
2019-09-03 | 10:43 | 230.5508 | -0.08 | 0.92 | -0.67 | 0.33 | -0.54 | 0.46 | 85.94 | 34.18
2019-09-03 | 10:43 | 230.6523 | -0.07 | 0.93 | -0.67 | 0.33 | -0.55 | 0.45 | 84.96 | 33.2
2019-09-03 | 10:43 | 230.75 | -0.11 | 0.89 | -0.64 | 0.36 | -0.55 | 0.45 | 85.94 | 34.18
2019-09-03 | 10:43 | 230.8516 | -0.15 | 0.85 | -0.62 | 0.38 | -0.55 | 0.45 | 85.94 | 34.18
2019-09-03 | 10:43 | 230.9609 | -0.18 | 0.82 | -0.6 | 0.4 | -0.54 | 0.46 | 85.94 | 33.2
2019-09-03 | 10:43 | 231.0625 | -0.18 | 0.82 | -0.59 | 0.41 | -0.55 | 0.45 | 84.96 | 33.2
2019-09-03 | 10:43 | 231.1602 | -0.13 | 0.87 | -0.64 | 0.36 | -0.54 | 0.46 | 84.96 | 33.2
2019-09-03 | 10:43 | 231.2734 | -0.09 | 0.91 | -0.66 | 0.34 | -0.54 | 0.46 | 84.96 | 33.2
2019-09-03 | 10:43 | 231.3711 | -0.07 | 0.93 | -0.65 | 0.35 | -0.56 | 0.44 | 85.94 | 33.2
2019-09-03 | 10:43 | 231.4727 | -0.07 | 0.93 | -0.67 | 0.33 | -0.56 | 0.44 | 84.96 | 33.2
2019-09-03 | 10:43 | 231.582 | -0.09 | 0.91 | -0.67 | 0.33 | -0.56 | 0.44 | 85.94 | 33.2
2019-09-03 | 10:43 | 231.6836 | -0.08 | 0.92 | -0.67 | 0.33 | -0.57 | 0.43 | 85.94 | 35.16
2019-09-03 | 10:43 | 231.7813 | -0.13 | 0.87 | -0.63 | 0.37 | -0.55 | 0.45 | 84.96 | 33.2
2019-09-03 | 10:43 | 231.8828 | -0.17 | 0.83 | -0.61 | 0.39 | -0.56 | 0.44 | 85.94 | 33.2
2019-09-03 | 10:43 | 231.9805 | -0.18 | 0.82 | -0.6 | 0.4 | -0.54 | 0.46 | 85.94 | 33.2
2019-09-03 | 10:43 | 232.0898 | -0.18 | 0.82 | -0.6 | 0.4 | -0.54 | 0.46 | 84.96 | 34.18
2019-09-03 | 10:43 | 232.1914 | -0.09 | 0.91 | -0.65 | 0.35 | -0.54 | 0.46 | 84.96 | 33.2
2019-09-03 | 10:43 | 232.293 | -0.1 | 0.9 | -0.67 | 0.33 | -0.56 | 0.44 | 85.94 | 33.2
2019-09-03 | 10:43 | 232.4023 | -0.08 | 0.92 | -0.66 | 0.34 | -0.54 | 0.46 | 86.91 | 35.16
2019-09-03 | 10:43 | 232.5 | -0.08 | 0.92 | -0.67 | 0.33 | -0.57 | 0.43 | 84.96 | 32.23
2019-09-03 | 10:43 | 232.6016 | -0.09 | 0.91 | -0.67 | 0.33 | -0.56 | 0.44 | 83.98 | 33.2
2019-09-03 | 10:43 | 232.7109 | -0.09 | 0.91 | -0.66 | 0.34 | -0.57 | 0.43 | 84.96 | 33.2
2019-09-03 | 10:43 | 232.8125 | -0.14 | 0.86 | -0.61 | 0.39 | -0.57 | 0.43 | 86.91 | 34.18
2019-09-03 | 10:43 | 232.9102 | -0.17 | 0.83 | -0.61 | 0.39 | -0.54 | 0.46 | 85.94 | 34.18
2019-09-03 | 10:43 | 233.0117 | -0.18 | 0.82 | -0.6 | 0.4 | -0.55 | 0.45 | 84.96 | 33.2
2019-09-03 | 10:43 | 233.1211 | -0.19 | 0.81 | -0.59 | 0.41 | -0.53 | 0.47 | 85.94 | 34.18
2019-09-03 | 10:43 | 233.2227 | -0.09 | 0.91 | -0.65 | 0.35 | -0.55 | 0.45 | 84.96 | 33.2
2019-09-03 | 10:43 | 233.3203 | -0.07 | 0.93 | -0.66 | 0.34 | -0.56 | 0.44 | 84.96 | 32.23
2019-09-03 | 10:43 | 233.4336 | -0.08 | 0.92 | -0.66 | 0.34 | -0.55 | 0.45 | 84.96 | 33.2
2019-09-03 | 10:43 | 233.5313 | -0.07 | 0.93 | -0.66 | 0.34 | -0.56 | 0.44 | 85.94 | 34.18
2019-09-03 | 10:43 | 233.6328 | -0.08 | 0.92 | -0.67 | 0.33 | -0.57 | 0.43 | 86.91 | 34.18
2019-09-03 | 10:43 | 233.7305 | -0.08 | 0.92 | -0.65 | 0.35 | -0.56 | 0.44 | 85.94 | 34.18
2019-09-03 | 10:43 | 233.8398 | -0.16 | 0.84 | -0.61 | 0.39 | -0.55 | 0.45 | 86.91 | 33.2
2019-09-03 | 10:43 | 233.9414 | -0.12 | 0.88 | -0.6 | 0.4 | -0.55 | 0.45 | 85.94 | 34.18
2019-09-03 | 10:43 | 234.043 | -0.19 | 0.81 | -0.6 | 0.4 | -0.54 | 0.46 | 85.94 | 34.18
2019-09-03 | 10:43 | 234.1406 | -0.19 | 0.81 | -0.6 | 0.4 | -0.54 | 0.46 | 85.94 | 35.16
2019-09-03 | 10:43 | 234.25 | -0.07 | 0.93 | -0.66 | 0.34 | -0.56 | 0.44 | 84.96 | 32.23
2019-09-03 | 10:43 | 234.3516 | -0.08 | 0.92 | -0.66 | 0.34 | -0.55 | 0.45 | 85.94 | 35.16
2019-09-03 | 10:43 | 234.4531 | -0.08 | 0.92 | -0.65 | 0.35 | -0.56 | 0.44 | 85.94 | 33.2
2019-09-03 | 10:43 | 234.5508 | -0.07 | 0.93 | -0.67 | 0.33 | -0.55 | 0.45 | 85.94 | 32.23
2019-09-03 | 10:43 | 234.6602 | -0.08 | 0.92 | -0.66 | 0.34 | -0.58 | 0.42 | 85.94 | 33.2
2019-09-03 | 10:43 | 234.7617 | -0.13 | 0.87 | -0.63 | 0.37 | -0.55 | 0.45 | 85.94 | 34.18
2019-09-03 | 10:43 | 234.8633 | -0.14 | 0.86 | -0.61 | 0.39 | -0.54 | 0.46 | 85.94 | 34.18
2019-09-03 | 10:43 | 234.9727 | -0.16 | 0.84 | -0.59 | 0.41 | -0.55 | 0.45 | 84.96 | 34.18
2019-09-03 | 10:43 | 235.0703 | -0.18 | 0.82 | -0.59 | 0.41 | -0.55 | 0.45 | 86.91 | 34.18
2019-09-03 | 10:43 | 235.1719 | -0.11 | 0.89 | -0.65 | 0.35 | -0.54 | 0.46 | 85.94 | 34.18
2019-09-03 | 10:43 | 235.2734 | -0.08 | 0.92 | -0.66 | 0.34 | -0.56 | 0.44 | 84.96 | 33.2
2019-09-03 | 10:43 | 235.3828 | -0.07 | 0.93 | -0.66 | 0.34 | -0.55 | 0.45 | 84.96 | 34.18
2019-09-03 | 10:43 | 235.4805 | -0.08 | 0.92 | -0.65 | 0.35 | -0.57 | 0.43 | 84.96 | 34.18
2019-09-03 | 10:43 | 235.582 | -0.06 | 0.94 | -0.67 | 0.33 | -0.55 | 0.45 | 86.91 | 33.2
2019-09-03 | 10:43 | 235.6836 | -0.06 | 0.94 | -0.68 | 0.32 | -0.57 | 0.43 | 85.94 | 34.18
2019-09-03 | 10:43 | 235.793 | -0.13 | 0.87 | -0.63 | 0.37 | -0.55 | 0.45 | 85.94 | 33.2
2019-09-03 | 10:43 | 235.8906 | -0.16 | 0.84 | -0.6 | 0.4 | -0.55 | 0.45 | 85.94 | 34.18
2019-09-03 | 10:43 | 235.9922 | -0.19 | 0.81 | -0.59 | 0.41 | -0.55 | 0.45 | 85.94 | 33.2
2019-09-03 | 10:43 | 236.1016 | -0.2 | 0.8 | -0.59 | 0.41 | -0.54 | 0.46 | 84.96 | 33.2
2019-09-03 | 10:43 | 236.2031 | -0.09 | 0.91 | -0.66 | 0.34 | -0.56 | 0.44 | 84.96 | 33.2
2019-09-03 | 10:43 | 236.3008 | -0.07 | 0.93 | -0.66 | 0.34 | -0.55 | 0.45 | 85.94 | 34.18
2019-09-03 | 10:43 | 236.4102 | -0.09 | 0.91 | -0.66 | 0.34 | -0.54 | 0.46 | 84.96 | 35.16
2019-09-03 | 10:43 | 236.5117 | -0.07 | 0.93 | -0.66 | 0.34 | -0.55 | 0.45 | 84.96 | 33.2
2019-09-03 | 10:43 | 236.6133 | -0.07 | 0.93 | -0.68 | 0.32 | -0.56 | 0.44 | 84.96 | 33.2
2019-09-03 | 10:43 | 236.7109 | -0.08 | 0.92 | -0.66 | 0.34 | -0.57 | 0.43 | 85.94 | 34.18
2019-09-03 | 10:43 | 236.8125 | -0.13 | 0.87 | -0.62 | 0.38 | -0.56 | 0.44 | 86.91 | 32.23
2019-09-03 | 10:43 | 236.9219 | -0.17 | 0.83 | -0.6 | 0.4 | -0.55 | 0.45 | 85.94 | 33.2
2019-09-03 | 10:43 | 237.0234 | -0.19 | 0.81 | -0.58 | 0.42 | -0.54 | 0.46 | 85.94 | 34.18
2019-09-03 | 10:43 | 237.1328 | -0.19 | 0.81 | -0.58 | 0.42 | -0.53 | 0.47 | 84.96 | 33.2
2019-09-03 | 10:43 | 237.2305 | -0.08 | 0.92 | -0.65 | 0.35 | -0.55 | 0.45 | 85.94 | 35.16
2019-09-03 | 10:43 | 237.332 | -0.09 | 0.91 | -0.67 | 0.33 | -0.55 | 0.45 | 84.96 | 33.2
2019-09-03 | 10:43 | 237.4336 | -0.1 | 0.9 | -0.65 | 0.35 | -0.55 | 0.45 | 85.94 | 32.23
2019-09-03 | 10:43 | 237.543 | -0.1 | 0.9 | -0.67 | 0.33 | -0.56 | 0.44 | 85.94 | 34.18
2019-09-03 | 10:43 | 237.6406 | -0.06 | 0.94 | -0.67 | 0.33 | -0.56 | 0.44 | 84.96 | 33.2
2019-09-03 | 10:43 | 237.7422 | -0.11 | 0.89 | -0.65 | 0.35 | -0.56 | 0.44 | 84.96 | 33.2
2019-09-03 | 10:43 | 237.8398 | -0.16 | 0.84 | -0.61 | 0.39 | -0.55 | 0.45 | 86.91 | 34.18
2019-09-03 | 10:43 | 237.9531 | -0.17 | 0.83 | -0.59 | 0.41 | -0.55 | 0.45 | 85.94 | 33.2
2019-09-03 | 10:43 | 238.0508 | -0.16 | 0.84 | -0.59 | 0.41 | -0.55 | 0.45 | 85.94 | 34.18
2019-09-03 | 10:43 | 238.1523 | -0.18 | 0.82 | -0.58 | 0.42 | -0.54 | 0.46 | 84.96 | 31.25
2019-09-03 | 10:43 | 238.2617 | -0.08 | 0.92 | -0.65 | 0.35 | -0.55 | 0.45 | 84.96 | 33.2
2019-09-03 | 10:43 | 238.3633 | -0.08 | 0.92 | -0.65 | 0.35 | -0.55 | 0.45 | 85.94 | 33.2
2019-09-03 | 10:43 | 238.4609 | -0.09 | 0.91 | -0.66 | 0.34 | -0.56 | 0.44 | 85.94 | 33.2
2019-09-03 | 10:43 | 238.5625 | -0.08 | 0.92 | -0.66 | 0.34 | -0.57 | 0.43 | 84.96 | 33.2
2019-09-03 | 10:43 | 238.6719 | -0.08 | 0.92 | -0.68 | 0.32 | -0.57 | 0.43 | 85.94 | 34.18
2019-09-03 | 10:43 | 238.7734 | -0.11 | 0.89 | -0.63 | 0.37 | -0.57 | 0.43 | 86.91 | 34.18
2019-09-03 | 10:43 | 238.8711 | -0.14 | 0.86 | -0.6 | 0.4 | -0.56 | 0.44 | 85.94 | 32.23
2019-09-03 | 10:43 | 238.9727 | -0.17 | 0.83 | -0.61 | 0.39 | -0.55 | 0.45 | 85.94 | 33.2
2019-09-03 | 10:43 | 239.082 | -0.18 | 0.82 | -0.58 | 0.42 | -0.54 | 0.46 | 84.96 | 34.18
2019-09-03 | 10:43 | 239.1836 | -0.11 | 0.89 | -0.64 | 0.36 | -0.55 | 0.45 | 85.94 | 33.2
2019-09-03 | 10:43 | 239.2813 | -0.1 | 0.9 | -0.66 | 0.34 | -0.55 | 0.45 | 83.98 | 32.23
2019-09-03 | 10:43 | 239.3906 | -0.08 | 0.92 | -0.67 | 0.33 | -0.55 | 0.45 | 85.94 | 34.18
2019-09-03 | 10:43 | 239.4922 | -0.07 | 0.93 | -0.66 | 0.34 | -0.56 | 0.44 | 84.96 | 32.23
2019-09-03 | 10:43 | 239.5898 | -0.08 | 0.92 | -0.67 | 0.33 | -0.56 | 0.44 | 85.94 | 33.2
2019-09-03 | 10:43 | 239.6914 | -0.07 | 0.93 | -0.67 | 0.33 | -0.55 | 0.45 | 85.94 | 33.2
2019-09-03 | 10:43 | 239.8008 | -0.15 | 0.85 | -0.61 | 0.39 | -0.55 | 0.45 | 85.94 | 35.16
2019-09-03 | 10:43 | 239.9023 | -0.15 | 0.85 | -0.6 | 0.4 | -0.55 | 0.45 | 86.91 | 35.16
2019-09-03 | 10:44 | 240 | -0.18 | 0.82 | -0.6 | 0.4 | -0.55 | 0.45 | 85.94 | 33.2
2019-09-03 | 10:44 | 240.1016 | -0.17 | 0.83 | -0.59 | 0.41 | -0.55 | 0.45 | 85.94 | 33.2
2019-09-03 | 10:44 | 240.2109 | -0.11 | 0.89 | -0.64 | 0.36 | -0.55 | 0.45 | 84.96 | 33.2
2019-09-03 | 10:44 | 240.3125 | -0.09 | 0.91 | -0.66 | 0.34 | -0.55 | 0.45 | 85.94 | 33.2
2019-09-03 | 10:44 | 240.4102 | -0.08 | 0.92 | -0.66 | 0.34 | -0.56 | 0.44 | 84.96 | 33.2
2019-09-03 | 10:44 | 240.5234 | -0.08 | 0.92 | -0.65 | 0.35 | -0.57 | 0.43 | 85.94 | 33.2
2019-09-03 | 10:44 | 240.6211 | -0.07 | 0.93 | -0.67 | 0.33 | -0.56 | 0.44 | 84.96 | 33.2
2019-09-03 | 10:44 | 240.7227 | -0.08 | 0.92 | -0.67 | 0.33 | -0.56 | 0.44 | 84.96 | 33.2
2019-09-03 | 10:44 | 240.8203 | -0.15 | 0.85 | -0.62 | 0.38 | -0.55 | 0.45 | 85.94 | 34.18
2019-09-03 | 10:44 | 240.9336 | -0.17 | 0.83 | -0.61 | 0.39 | -0.54 | 0.46 | 86.91 | 34.18
2019-09-03 | 10:44 | 241.0313 | -0.18 | 0.82 | -0.6 | 0.4 | -0.53 | 0.47 | 85.94 | 33.2
2019-09-03 | 10:44 | 241.1328 | -0.18 | 0.82 | -0.57 | 0.43 | -0.53 | 0.47 | 84.96 | 33.2
2019-09-03 | 10:44 | 241.2305 | -0.11 | 0.89 | -0.65 | 0.35 | -0.56 | 0.44 | 83.98 | 33.2
2019-09-03 | 10:44 | 241.3398 | -0.08 | 0.92 | -0.66 | 0.34 | -0.55 | 0.45 | 85.94 | 34.18
2019-09-03 | 10:44 | 241.4414 | -0.08 | 0.92 | -0.66 | 0.34 | -0.55 | 0.45 | 84.96 | 33.2
2019-09-03 | 10:44 | 241.543 | -0.08 | 0.92 | -0.67 | 0.33 | -0.56 | 0.44 | 83.98 | 34.18
2019-09-03 | 10:44 | 241.6523 | -0.06 | 0.94 | -0.66 | 0.34 | -0.56 | 0.44 | 85.94 | 33.2
2019-09-03 | 10:44 | 241.75 | -0.12 | 0.88 | -0.65 | 0.35 | -0.56 | 0.44 | 85.94 | 33.2
2019-09-03 | 10:44 | 241.8516 | -0.16 | 0.84 | -0.63 | 0.37 | -0.56 | 0.44 | 84.96 | 32.23
2019-09-03 | 10:44 | 241.9531 | -0.18 | 0.82 | -0.6 | 0.4 | -0.54 | 0.46 | 85.94 | 34.18
2019-09-03 | 10:44 | 242.0625 | -0.18 | 0.82 | -0.59 | 0.41 | -0.55 | 0.45 | 85.94 | 34.18
2019-09-03 | 10:44 | 242.1602 | -0.16 | 0.84 | -0.61 | 0.39 | -0.55 | 0.45 | 85.94 | 33.2
2019-09-03 | 10:44 | 242.2617 | -0.1 | 0.9 | -0.65 | 0.35 | -0.56 | 0.44 | 85.94 | 34.18
2019-09-03 | 10:44 | 242.3633 | -0.09 | 0.91 | -0.66 | 0.34 | -0.56 | 0.44 | 84.96 | 34.18
2019-09-03 | 10:44 | 242.4727 | -0.07 | 0.93 | -0.66 | 0.34 | -0.57 | 0.43 | 84.96 | 33.2
2019-09-03 | 10:44 | 242.5703 | -0.06 | 0.94 | -0.65 | 0.35 | -0.57 | 0.43 | 85.94 | 34.18
2019-09-03 | 10:44 | 242.6719 | -0.07 | 0.93 | -0.66 | 0.34 | -0.57 | 0.43 | 84.96 | 33.2
2019-09-03 | 10:44 | 242.7813 | -0.14 | 0.86 | -0.63 | 0.37 | -0.56 | 0.44 | 86.91 | 34.18
2019-09-03 | 10:44 | 242.8828 | -0.15 | 0.85 | -0.6 | 0.4 | -0.54 | 0.46 | 85.94 | 34.18
2019-09-03 | 10:44 | 242.9805 | -0.18 | 0.82 | -0.59 | 0.41 | -0.55 | 0.45 | 86.91 | 35.16
2019-09-03 | 10:44 | 243.0898 | -0.19 | 0.81 | -0.59 | 0.41 | -0.54 | 0.46 | 85.94 | 34.18
2019-09-03 | 10:44 | 243.1914 | -0.11 | 0.89 | -0.63 | 0.37 | -0.55 | 0.45 | 85.94 | 34.18
2019-09-03 | 10:44 | 243.293 | -0.09 | 0.91 | -0.65 | 0.35 | -0.56 | 0.44 | 85.94 | 33.2
2019-09-03 | 10:44 | 243.3906 | -0.07 | 0.93 | -0.66 | 0.34 | -0.56 | 0.44 | 85.94 | 34.18
2019-09-03 | 10:44 | 243.4922 | -0.08 | 0.92 | -0.66 | 0.34 | -0.56 | 0.44 | 84.96 | 33.2
2019-09-03 | 10:44 | 243.6016 | -0.09 | 0.91 | -0.67 | 0.33 | -0.56 | 0.44 | 85.94 | 34.18
2019-09-03 | 10:44 | 243.7031 | -0.04 | 0.96 | -0.67 | 0.33 | -0.56 | 0.44 | 85.94 | 33.2
2019-09-03 | 10:44 | 243.8008 | -0.13 | 0.87 | -0.62 | 0.38 | -0.54 | 0.46 | 84.96 | 33.2
2019-09-03 | 10:44 | 243.9023 | -0.18 | 0.82 | -0.6 | 0.4 | -0.56 | 0.44 | 85.94 | 33.2
2019-09-03 | 10:44 | 244.0117 | -0.19 | 0.81 | -0.6 | 0.4 | -0.54 | 0.46 | 87.89 | 34.18
2019-09-03 | 10:44 | 244.1133 | -0.18 | 0.82 | -0.59 | 0.41 | -0.54 | 0.46 | 84.96 | 33.2
2019-09-03 | 10:44 | 244.2227 | -0.09 | 0.91 | -0.65 | 0.35 | -0.55 | 0.45 | 84.96 | 33.2
2019-09-03 | 10:44 | 244.3242 | -0.08 | 0.92 | -0.65 | 0.35 | -0.56 | 0.44 | 85.94 | 33.2
2019-09-03 | 10:44 | 244.4336 | -0.04 | 0.96 | -0.66 | 0.34 | -0.55 | 0.45 | 86.91 | 34.18
2019-09-03 | 10:44 | 244.5234 | -0.09 | 0.91 | -0.67 | 0.33 | -0.56 | 0.44 | 84.96 | 35.16
2019-09-03 | 10:44 | 244.6328 | -0.07 | 0.93 | -0.67 | 0.33 | -0.56 | 0.44 | 84.96 | 34.18
2019-09-03 | 10:44 | 244.7344 | -0.09 | 0.91 | -0.65 | 0.35 | -0.56 | 0.44 | 86.91 | 33.2
2019-09-03 | 10:44 | 244.832 | -0.15 | 0.85 | -0.6 | 0.4 | -0.55 | 0.45 | 85.94 | 34.18
2019-09-03 | 10:44 | 244.9336 | -0.16 | 0.84 | -0.6 | 0.4 | -0.55 | 0.45 | 86.91 | 34.18
2019-09-03 | 10:44 | 245.043 | -0.19 | 0.81 | -0.59 | 0.41 | -0.53 | 0.47 | 85.94 | 33.2
2019-09-03 | 10:44 | 245.1445 | -0.2 | 0.8 | -0.58 | 0.42 | -0.53 | 0.47 | 85.94 | 34.18
2019-09-03 | 10:44 | 245.2539 | -0.07 | 0.93 | -0.65 | 0.35 | -0.55 | 0.45 | 85.94 | 34.18
2019-09-03 | 10:44 | 245.3516 | -0.08 | 0.92 | -0.66 | 0.34 | -0.55 | 0.45 | 84.96 | 33.2
2019-09-03 | 10:44 | 245.4531 | -0.07 | 0.93 | -0.65 | 0.35 | -0.56 | 0.44 | 85.94 | 33.2
2019-09-03 | 10:44 | 245.5547 | -0.08 | 0.92 | -0.65 | 0.35 | -0.56 | 0.44 | 85.94 | 35.16
2019-09-03 | 10:44 | 245.6523 | -0.08 | 0.92 | -0.66 | 0.34 | -0.57 | 0.43 | 85.94 | 34.18
2019-09-03 | 10:44 | 245.7617 | -0.12 | 0.88 | -0.64 | 0.36 | -0.57 | 0.43 | 85.94 | 33.2
2019-09-03 | 10:44 | 245.8633 | -0.15 | 0.85 | -0.61 | 0.39 | -0.54 | 0.46 | 85.94 | 33.2
2019-09-03 | 10:44 | 245.9609 | -0.19 | 0.81 | -0.59 | 0.41 | -0.55 | 0.45 | 85.94 | 33.2
2019-09-03 | 10:44 | 246.0625 | -0.16 | 0.84 | -0.59 | 0.41 | -0.54 | 0.46 | 86.91 | 34.18
2019-09-03 | 10:44 | 246.1719 | -0.14 | 0.86 | -0.62 | 0.38 | -0.54 | 0.46 | 84.96 | 33.2
2019-09-03 | 10:44 | 246.2734 | -0.11 | 0.89 | -0.65 | 0.35 | -0.56 | 0.44 | 84.96 | 34.18
2019-09-03 | 10:44 | 246.3828 | -0.09 | 0.91 | -0.65 | 0.35 | -0.55 | 0.45 | 84.96 | 34.18
2019-09-03 | 10:44 | 246.4844 | -0.07 | 0.93 | -0.66 | 0.34 | -0.55 | 0.45 | 85.94 | 33.2
2019-09-03 | 10:44 | 246.582 | -0.08 | 0.92 | -0.66 | 0.34 | -0.56 | 0.44 | 84.96 | 34.18
2019-09-03 | 10:44 | 246.6836 | -0.09 | 0.91 | -0.67 | 0.33 | -0.56 | 0.44 | 84.96 | 33.2
2019-09-03 | 10:44 | 246.7813 | -0.13 | 0.87 | -0.62 | 0.38 | -0.56 | 0.44 | 86.91 | 34.18
2019-09-03 | 10:44 | 246.8945 | -0.15 | 0.85 | -0.61 | 0.39 | -0.55 | 0.45 | 85.94 | 33.2
2019-09-03 | 10:44 | 246.9922 | -0.19 | 0.81 | -0.6 | 0.4 | -0.55 | 0.45 | 85.94 | 34.18
2019-09-03 | 10:44 | 247.0938 | -0.17 | 0.83 | -0.59 | 0.41 | -0.54 | 0.46 | 83.98 | 33.2
2019-09-03 | 10:44 | 247.1914 | -0.11 | 0.89 | -0.64 | 0.36 | -0.55 | 0.45 | 84.96 | 32.23
2019-09-03 | 10:44 | 247.3047 | -0.11 | 0.89 | -0.64 | 0.36 | -0.55 | 0.45 | 85.94 | 35.16
2019-09-03 | 10:44 | 247.4023 | -0.08 | 0.92 | -0.65 | 0.35 | -0.56 | 0.44 | 83.98 | 33.2
2019-09-03 | 10:44 | 247.5117 | -0.07 | 0.93 | -0.66 | 0.34 | -0.56 | 0.44 | 84.96 | 33.2
2019-09-03 | 10:44 | 247.6133 | -0.09 | 0.91 | -0.66 | 0.34 | -0.56 | 0.44 | 83.98 | 32.23
2019-09-03 | 10:44 | 247.7109 | -0.07 | 0.93 | -0.66 | 0.34 | -0.57 | 0.43 | 84.96 | 33.2
2019-09-03 | 10:44 | 247.8125 | -0.16 | 0.84 | -0.61 | 0.39 | -0.55 | 0.45 | 85.94 | 35.16
2019-09-03 | 10:44 | 247.9141 | -0.14 | 0.86 | -0.6 | 0.4 | -0.55 | 0.45 | 85.94 | 34.18
2019-09-03 | 10:44 | 248.0234 | -0.17 | 0.83 | -0.59 | 0.41 | -0.54 | 0.46 | 85.94 | 34.18
2019-09-03 | 10:44 | 248.1211 | -0.18 | 0.82 | -0.59 | 0.41 | -0.55 | 0.45 | 85.94 | 35.16
2019-09-03 | 10:44 | 248.2227 | -0.08 | 0.92 | -0.64 | 0.36 | -0.55 | 0.45 | 85.94 | 33.2
2019-09-03 | 10:44 | 248.332 | -0.08 | 0.92 | -0.66 | 0.34 | -0.56 | 0.44 | 84.96 | 33.2
2019-09-03 | 10:44 | 248.4336 | -0.06 | 0.94 | -0.66 | 0.34 | -0.56 | 0.44 | 84.96 | 32.23
2019-09-03 | 10:44 | 248.5313 | -0.07 | 0.93 | -0.66 | 0.34 | -0.57 | 0.43 | 85.94 | 33.2
2019-09-03 | 10:44 | 248.6445 | -0.06 | 0.94 | -0.66 | 0.34 | -0.56 | 0.44 | 83.98 | 32.23
2019-09-03 | 10:44 | 248.7422 | -0.11 | 0.89 | -0.65 | 0.35 | -0.56 | 0.44 | 86.91 | 33.2
2019-09-03 | 10:44 | 248.8438 | -0.15 | 0.85 | -0.62 | 0.38 | -0.55 | 0.45 | 84.96 | 34.18
2019-09-03 | 10:44 | 248.9414 | -0.18 | 0.82 | -0.6 | 0.4 | -0.55 | 0.45 | 85.94 | 34.18
2019-09-03 | 10:44 | 249.0547 | -0.18 | 0.82 | -0.59 | 0.41 | -0.54 | 0.46 | 84.96 | 33.2
2019-09-03 | 10:44 | 249.1523 | -0.2 | 0.8 | -0.59 | 0.41 | -0.55 | 0.45 | 85.94 | 33.2
2019-09-03 | 10:44 | 249.2539 | -0.08 | 0.92 | -0.65 | 0.35 | -0.55 | 0.45 | 83.98 | 33.2
2019-09-03 | 10:44 | 249.3516 | -0.09 | 0.91 | -0.65 | 0.35 | -0.55 | 0.45 | 85.94 | 32.23
2019-09-03 | 10:44 | 249.4609 | -0.09 | 0.91 | -0.65 | 0.35 | -0.56 | 0.44 | 85.94 | 33.2
2019-09-03 | 10:44 | 249.5625 | -0.07 | 0.93 | -0.66 | 0.34 | -0.58 | 0.42 | 85.94 | 33.2
2019-09-03 | 10:44 | 249.6641 | -0.05 | 0.95 | -0.67 | 0.33 | -0.56 | 0.44 | 84.96 | 34.18
2019-09-03 | 10:44 | 249.7734 | -0.1 | 0.9 | -0.64 | 0.36 | -0.57 | 0.43 | 84.96 | 32.23
2019-09-03 | 10:44 | 249.8711 | -0.15 | 0.85 | -0.61 | 0.39 | -0.55 | 0.45 | 86.91 | 33.2
2019-09-03 | 10:44 | 249.9727 | -0.17 | 0.83 | -0.59 | 0.41 | -0.54 | 0.46 | 83.98 | 33.2
2019-09-03 | 10:44 | 250.0742 | -0.16 | 0.84 | -0.59 | 0.41 | -0.55 | 0.45 | 84.96 | 33.2
2019-09-03 | 10:44 | 250.1836 | -0.13 | 0.87 | -0.63 | 0.37 | -0.53 | 0.47 | 85.94 | 33.2
2019-09-03 | 10:44 | 250.2813 | -0.11 | 0.89 | -0.65 | 0.35 | -0.55 | 0.45 | 84.96 | 34.18
2019-09-03 | 10:44 | 250.3828 | -0.1 | 0.9 | -0.66 | 0.34 | -0.55 | 0.45 | 85.94 | 33.2
2019-09-03 | 10:44 | 250.4844 | -0.09 | 0.91 | -0.66 | 0.34 | -0.57 | 0.43 | 84.96 | 32.23
2019-09-03 | 10:44 | 250.5938 | -0.09 | 0.91 | -0.67 | 0.33 | -0.56 | 0.44 | 84.96 | 32.23
2019-09-03 | 10:44 | 250.6914 | -0.07 | 0.93 | -0.66 | 0.34 | -0.58 | 0.42 | 85.94 | 34.18
2019-09-03 | 10:44 | 250.793 | -0.15 | 0.85 | -0.62 | 0.38 | -0.57 | 0.43 | 85.94 | 34.18
2019-09-03 | 10:44 | 250.9023 | -0.17 | 0.83 | -0.62 | 0.38 | -0.56 | 0.44 | 85.94 | 34.18
2019-09-03 | 10:44 | 251.0039 | -0.19 | 0.81 | -0.59 | 0.41 | -0.54 | 0.46 | 85.94 | 34.18
2019-09-03 | 10:44 | 251.1016 | -0.19 | 0.81 | -0.59 | 0.41 | -0.53 | 0.47 | 85.94 | 35.16
2019-09-03 | 10:44 | 251.2109 | -0.1 | 0.9 | -0.65 | 0.35 | -0.55 | 0.45 | 86.91 | 33.2
2019-09-03 | 10:44 | 251.3125 | -0.09 | 0.91 | -0.65 | 0.35 | -0.56 | 0.44 | 85.94 | 33.2
2019-09-03 | 10:44 | 251.4141 | -0.1 | 0.9 | -0.66 | 0.34 | -0.55 | 0.45 | 84.96 | 33.2
2019-09-03 | 10:44 | 251.5117 | -0.09 | 0.91 | -0.65 | 0.35 | -0.56 | 0.44 | 84.96 | 33.2
2019-09-03 | 10:44 | 251.6133 | -0.08 | 0.92 | -0.66 | 0.34 | -0.57 | 0.43 | 84.96 | 34.18
2019-09-03 | 10:44 | 251.7227 | -0.07 | 0.93 | -0.67 | 0.33 | -0.57 | 0.43 | 86.91 | 35.16
2019-09-03 | 10:44 | 251.8242 | -0.15 | 0.85 | -0.62 | 0.38 | -0.56 | 0.44 | 84.96 | 34.18
2019-09-03 | 10:44 | 251.9219 | -0.16 | 0.84 | -0.6 | 0.4 | -0.56 | 0.44 | 85.94 | 34.18
2019-09-03 | 10:44 | 252.0313 | -0.18 | 0.82 | -0.6 | 0.4 | -0.55 | 0.45 | 84.96 | 33.2
2019-09-03 | 10:44 | 252.1328 | -0.19 | 0.81 | -0.59 | 0.41 | -0.54 | 0.46 | 84.96 | 34.18
2019-09-03 | 10:44 | 252.2344 | -0.12 | 0.88 | -0.66 | 0.34 | -0.56 | 0.44 | 83.98 | 32.23
2019-09-03 | 10:44 | 252.3438 | -0.09 | 0.91 | -0.66 | 0.34 | -0.56 | 0.44 | 84.96 | 32.23
2019-09-03 | 10:44 | 252.4414 | -0.08 | 0.92 | -0.66 | 0.34 | -0.57 | 0.43 | 84.96 | 33.2
2019-09-03 | 10:44 | 252.543 | -0.09 | 0.91 | -0.66 | 0.34 | -0.56 | 0.44 | 83.98 | 33.2
2019-09-03 | 10:44 | 252.6445 | -0.1 | 0.9 | -0.66 | 0.34 | -0.57 | 0.43 | 84.96 | 31.25
2019-09-03 | 10:44 | 252.7422 | -0.07 | 0.93 | -0.65 | 0.35 | -0.57 | 0.43 | 85.94 | 33.2
2019-09-03 | 10:44 | 252.8516 | -0.15 | 0.85 | -0.62 | 0.38 | -0.56 | 0.44 | 84.96 | 35.16
2019-09-03 | 10:44 | 252.9531 | -0.19 | 0.81 | -0.6 | 0.4 | -0.55 | 0.45 | 85.94 | 35.16
2019-09-03 | 10:44 | 253.0547 | -0.18 | 0.82 | -0.59 | 0.41 | -0.55 | 0.45 | 84.96 | 35.16
2019-09-03 | 10:44 | 253.1641 | -0.18 | 0.82 | -0.59 | 0.41 | -0.56 | 0.44 | 85.94 | 33.2
2019-09-03 | 10:44 | 253.2617 | -0.09 | 0.91 | -0.65 | 0.35 | -0.55 | 0.45 | 84.96 | 33.2
2019-09-03 | 10:44 | 253.3633 | -0.11 | 0.89 | -0.66 | 0.34 | -0.56 | 0.44 | 83.98 | 31.25
2019-09-03 | 10:44 | 253.4727 | -0.1 | 0.9 | -0.66 | 0.34 | -0.56 | 0.44 | 83.98 | 32.23
2019-09-03 | 10:44 | 253.5742 | -0.07 | 0.93 | -0.67 | 0.33 | -0.56 | 0.44 | 84.96 | 32.23
2019-09-03 | 10:44 | 253.6719 | -0.09 | 0.91 | -0.67 | 0.33 | -0.57 | 0.43 | 84.96 | 33.2
2019-09-03 | 10:44 | 253.7734 | -0.12 | 0.88 | -0.64 | 0.36 | -0.56 | 0.44 | 84.96 | 33.2
2019-09-03 | 10:44 | 253.8711 | -0.19 | 0.81 | -0.61 | 0.39 | -0.55 | 0.45 | 86.91 | 34.18
2019-09-03 | 10:44 | 253.9844 | -0.19 | 0.81 | -0.6 | 0.4 | -0.55 | 0.45 | 85.94 | 34.18
2019-09-03 | 10:44 | 254.082 | -0.19 | 0.81 | -0.6 | 0.4 | -0.55 | 0.45 | 85.94 | 33.2
2019-09-03 | 10:44 | 254.1836 | -0.12 | 0.88 | -0.64 | 0.36 | -0.55 | 0.45 | 85.94 | 33.2
2019-09-03 | 10:44 | 254.293 | -0.1 | 0.9 | -0.66 | 0.34 | -0.56 | 0.44 | 84.96 | 33.2
2019-09-03 | 10:44 | 254.3945 | -0.1 | 0.9 | -0.66 | 0.34 | -0.57 | 0.43 | 84.96 | 34.18
2019-09-03 | 10:44 | 254.4922 | -0.1 | 0.9 | -0.66 | 0.34 | -0.56 | 0.44 | 86.91 | 33.2
2019-09-03 | 10:44 | 254.6016 | -0.07 | 0.93 | -0.67 | 0.33 | -0.57 | 0.43 | 86.91 | 34.18
2019-09-03 | 10:44 | 254.7031 | -0.08 | 0.92 | -0.67 | 0.33 | -0.56 | 0.44 | 85.94 | 34.18
2019-09-03 | 10:44 | 254.8047 | -0.13 | 0.87 | -0.63 | 0.37 | -0.56 | 0.44 | 87.89 | 34.18
2019-09-03 | 10:44 | 254.9023 | -0.18 | 0.82 | -0.61 | 0.39 | -0.55 | 0.45 | 83.98 | 32.23
2019-09-03 | 10:44 | 255.0117 | -0.19 | 0.81 | -0.6 | 0.4 | -0.54 | 0.46 | 85.94 | 35.16
2019-09-03 | 10:44 | 255.1133 | -0.18 | 0.82 | -0.58 | 0.42 | -0.55 | 0.45 | 85.94 | 34.18
2019-09-03 | 10:44 | 255.2109 | -0.1 | 0.9 | -0.65 | 0.35 | -0.55 | 0.45 | 83.98 | 33.2
2019-09-03 | 10:44 | 255.3125 | -0.08 | 0.92 | -0.65 | 0.35 | -0.56 | 0.44 | 85.94 | 33.2
2019-09-03 | 10:44 | 255.4336 | -0.1 | 0.9 | -0.65 | 0.35 | -0.57 | 0.43 | 85.94 | 34.18
2019-09-03 | 10:44 | 255.5234 | -0.08 | 0.92 | -0.66 | 0.34 | -0.56 | 0.44 | 86.91 | 32.23
2019-09-03 | 10:44 | 255.6211 | -0.08 | 0.92 | -0.67 | 0.33 | -0.56 | 0.44 | 85.94 | 33.2
2019-09-03 | 10:44 | 255.7344 | -0.09 | 0.91 | -0.67 | 0.33 | -0.55 | 0.45 | 84.96 | 33.2
2019-09-03 | 10:44 | 255.832 | -0.16 | 0.84 | -0.61 | 0.39 | -0.56 | 0.44 | 85.94 | 34.18
2019-09-03 | 10:44 | 255.9336 | -0.17 | 0.83 | -0.61 | 0.39 | -0.56 | 0.44 | 85.94 | 34.18
2019-09-03 | 10:44 | 256.0313 | -0.18 | 0.82 | -0.6 | 0.4 | -0.54 | 0.46 | 85.94 | 34.18
2019-09-03 | 10:44 | 256.1445 | -0.18 | 0.82 | -0.59 | 0.41 | -0.54 | 0.46 | 86.91 | 35.16
2019-09-03 | 10:44 | 256.2422 | -0.1 | 0.9 | -0.65 | 0.35 | -0.56 | 0.44 | 83.98 | 32.23
2019-09-03 | 10:44 | 256.3438 | -0.07 | 0.93 | -0.66 | 0.34 | -0.56 | 0.44 | 83.98 | 32.23
2019-09-03 | 10:44 | 256.4414 | -0.09 | 0.91 | -0.67 | 0.33 | -0.56 | 0.44 | 84.96 | 33.2
2019-09-03 | 10:44 | 256.5547 | -0.08 | 0.92 | -0.65 | 0.35 | -0.57 | 0.43 | 85.94 | 33.2
2019-09-03 | 10:44 | 256.6523 | -0.08 | 0.92 | -0.67 | 0.33 | -0.56 | 0.44 | 84.96 | 33.2
2019-09-03 | 10:44 | 256.7617 | -0.1 | 0.9 | -0.64 | 0.36 | -0.57 | 0.43 | 85.94 | 34.18
2019-09-03 | 10:44 | 256.8633 | -0.15 | 0.85 | -0.62 | 0.38 | -0.56 | 0.44 | 86.91 | 34.18
2019-09-03 | 10:44 | 256.9609 | -0.18 | 0.82 | -0.6 | 0.4 | -0.55 | 0.45 | 85.94 | 34.18
2019-09-03 | 10:44 | 257.0625 | -0.2 | 0.8 | -0.6 | 0.4 | -0.55 | 0.45 | 86.91 | 34.18
2019-09-03 | 10:44 | 257.1641 | -0.21 | 0.79 | -0.59 | 0.41 | -0.55 | 0.45 | 85.94 | 33.2
2019-09-03 | 10:44 | 257.2734 | -0.1 | 0.9 | -0.66 | 0.34 | -0.56 | 0.44 | 85.94 | 34.18
2019-09-03 | 10:44 | 257.3711 | -0.11 | 0.89 | -0.66 | 0.34 | -0.55 | 0.45 | 85.94 | 34.18
2019-09-03 | 10:44 | 257.4727 | -0.07 | 0.93 | -0.66 | 0.34 | -0.57 | 0.43 | 85.94 | 33.2
2019-09-03 | 10:44 | 257.5742 | -0.07 | 0.93 | -0.67 | 0.33 | -0.56 | 0.44 | 84.96 | 34.18
2019-09-03 | 10:44 | 257.6836 | -0.06 | 0.94 | -0.67 | 0.33 | -0.57 | 0.43 | 85.94 | 34.18
2019-09-03 | 10:44 | 257.7813 | -0.14 | 0.86 | -0.63 | 0.37 | -0.56 | 0.44 | 84.96 | 34.18
2019-09-03 | 10:44 | 257.8945 | -0.19 | 0.81 | -0.61 | 0.39 | -0.55 | 0.45 | 85.94 | 33.2
2019-09-03 | 10:44 | 257.9922 | -0.18 | 0.82 | -0.61 | 0.39 | -0.56 | 0.44 | 84.96 | 33.2
2019-09-03 | 10:44 | 258.0938 | -0.2 | 0.8 | -0.6 | 0.4 | -0.55 | 0.45 | 84.96 | 34.18
2019-09-03 | 10:44 | 258.1914 | -0.11 | 0.89 | -0.65 | 0.35 | -0.55 | 0.45 | 84.96 | 33.2
2019-09-03 | 10:44 | 258.3047 | -0.1 | 0.9 | -0.65 | 0.35 | -0.55 | 0.45 | 85.94 | 33.2
2019-09-03 | 10:44 | 258.4023 | -0.09 | 0.91 | -0.66 | 0.34 | -0.56 | 0.44 | 84.96 | 33.2
2019-09-03 | 10:44 | 258.5039 | -0.1 | 0.9 | -0.67 | 0.33 | -0.56 | 0.44 | 83.98 | 33.2
2019-09-03 | 10:44 | 258.6016 | -0.08 | 0.92 | -0.68 | 0.32 | -0.57 | 0.43 | 84.96 | 33.2
2019-09-03 | 10:44 | 258.7031 | -0.08 | 0.92 | -0.67 | 0.33 | -0.57 | 0.43 | 84.96 | 33.2
2019-09-03 | 10:44 | 258.8125 | -0.17 | 0.83 | -0.61 | 0.39 | -0.56 | 0.44 | 85.94 | 33.2
2019-09-03 | 10:44 | 258.9141 | -0.17 | 0.83 | -0.61 | 0.39 | -0.55 | 0.45 | 84.96 | 35.16
2019-09-03 | 10:44 | 259.0234 | -0.19 | 0.81 | -0.6 | 0.4 | -0.54 | 0.46 | 85.94 | 33.2
2019-09-03 | 10:44 | 259.1211 | -0.2 | 0.8 | -0.6 | 0.4 | -0.55 | 0.45 | 86.91 | 34.18
2019-09-03 | 10:44 | 259.2344 | -0.11 | 0.89 | -0.66 | 0.34 | -0.54 | 0.46 | 85.94 | 33.2
2019-09-03 | 10:44 | 259.3242 | -0.08 | 0.92 | -0.66 | 0.34 | -0.56 | 0.44 | 84.96 | 33.2
2019-09-03 | 10:44 | 259.4336 | -0.09 | 0.91 | -0.67 | 0.33 | -0.56 | 0.44 | 85.94 | 33.2
2019-09-03 | 10:44 | 259.5313 | -0.09 | 0.91 | -0.66 | 0.34 | -0.57 | 0.43 | 85.94 | 35.16
2019-09-03 | 10:44 | 259.6328 | -0.07 | 0.93 | -0.68 | 0.32 | -0.57 | 0.43 | 84.96 | 33.2
2019-09-03 | 10:44 | 259.7344 | -0.07 | 0.93 | -0.67 | 0.33 | -0.56 | 0.44 | 86.91 | 34.18
2019-09-03 | 10:44 | 259.8438 | -0.16 | 0.84 | -0.62 | 0.38 | -0.56 | 0.44 | 85.94 | 35.16
2019-09-03 | 10:44 | 259.9414 | -0.19 | 0.81 | -0.61 | 0.39 | -0.55 | 0.45 | 84.96 | 33.2
2019-09-03 | 10:44 | 260.043 | -0.19 | 0.81 | -0.6 | 0.4 | -0.56 | 0.44 | 84.96 | 35.16
2019-09-03 | 10:44 | 260.1523 | -0.21 | 0.79 | -0.59 | 0.41 | -0.54 | 0.46 | 85.94 | 33.2
2019-09-03 | 10:44 | 260.2539 | -0.1 | 0.9 | -0.66 | 0.34 | -0.56 | 0.44 | 84.96 | 33.2
2019-09-03 | 10:44 | 260.3516 | -0.09 | 0.91 | -0.66 | 0.34 | -0.57 | 0.43 | 84.96 | 34.18
2019-09-03 | 10:44 | 260.4531 | -0.06 | 0.94 | -0.66 | 0.34 | -0.56 | 0.44 | 84.96 | 33.2
2019-09-03 | 10:44 | 260.5742 | -0.08 | 0.92 | -0.68 | 0.32 | -0.57 | 0.43 | 83.98 | 33.2
2019-09-03 | 10:44 | 260.6641 | -0.08 | 0.92 | -0.66 | 0.34 | -0.57 | 0.43 | 84.96 | 32.23
2019-09-03 | 10:44 | 260.7617 | -0.11 | 0.89 | -0.64 | 0.36 | -0.56 | 0.44 | 84.96 | 33.2
2019-09-03 | 10:44 | 260.8633 | -0.16 | 0.84 | -0.61 | 0.39 | -0.56 | 0.44 | 84.96 | 34.18
2019-09-03 | 10:44 | 260.9727 | -0.19 | 0.81 | -0.61 | 0.39 | -0.56 | 0.44 | 84.96 | 33.2
2019-09-03 | 10:44 | 261.0742 | -0.19 | 0.81 | -0.59 | 0.41 | -0.55 | 0.45 | 84.96 | 33.2
2019-09-03 | 10:44 | 261.1719 | -0.2 | 0.8 | -0.6 | 0.4 | -0.55 | 0.45 | 85.94 | 33.2
2019-09-03 | 10:44 | 261.2813 | -0.1 | 0.9 | -0.67 | 0.33 | -0.56 | 0.44 | 84.96 | 34.18
2019-09-03 | 10:44 | 261.3828 | -0.09 | 0.91 | -0.65 | 0.35 | -0.56 | 0.44 | 84.96 | 33.2
2019-09-03 | 10:44 | 261.4844 | -0.1 | 0.9 | -0.66 | 0.34 | -0.57 | 0.43 | 85.94 | 34.18
2019-09-03 | 10:44 | 261.582 | -0.07 | 0.93 | -0.67 | 0.33 | -0.57 | 0.43 | 85.94 | 35.16
2019-09-03 | 10:44 | 261.6914 | -0.09 | 0.91 | -0.67 | 0.33 | -0.57 | 0.43 | 85.94 | 34.18
2019-09-03 | 10:44 | 261.793 | -0.13 | 0.87 | -0.64 | 0.36 | -0.57 | 0.43 | 85.94 | 34.18
2019-09-03 | 10:44 | 261.8945 | -0.18 | 0.82 | -0.62 | 0.38 | -0.55 | 0.45 | 86.91 | 34.18
2019-09-03 | 10:44 | 261.9922 | -0.19 | 0.81 | -0.62 | 0.38 | -0.55 | 0.45 | 83.98 | 33.2
2019-09-03 | 10:44 | 262.1016 | -0.19 | 0.81 | -0.6 | 0.4 | -0.54 | 0.46 | 86.91 | 34.18
2019-09-03 | 10:44 | 262.2031 | -0.12 | 0.88 | -0.65 | 0.35 | -0.55 | 0.45 | 84.96 | 34.18
2019-09-03 | 10:44 | 262.3047 | -0.1 | 0.9 | -0.66 | 0.34 | -0.55 | 0.45 | 83.98 | 34.18
2019-09-03 | 10:44 | 262.4141 | -0.09 | 0.91 | -0.66 | 0.34 | -0.57 | 0.43 | 84.96 | 34.18
2019-09-03 | 10:44 | 262.5117 | -0.07 | 0.93 | -0.67 | 0.33 | -0.58 | 0.42 | 84.96 | 34.18
2019-09-03 | 10:44 | 262.6133 | -0.08 | 0.92 | -0.67 | 0.33 | -0.56 | 0.44 | 85.94 | 33.2
2019-09-03 | 10:44 | 262.7109 | -0.08 | 0.92 | -0.67 | 0.33 | -0.58 | 0.42 | 85.94 | 34.18
2019-09-03 | 10:44 | 262.8242 | -0.15 | 0.85 | -0.62 | 0.38 | -0.56 | 0.44 | 85.94 | 33.2
2019-09-03 | 10:44 | 262.9219 | -0.16 | 0.84 | -0.62 | 0.38 | -0.56 | 0.44 | 85.94 | 33.2
2019-09-03 | 10:44 | 263.0234 | -0.2 | 0.8 | -0.6 | 0.4 | -0.54 | 0.46 | 84.96 | 33.2
2019-09-03 | 10:44 | 263.1211 | -0.19 | 0.81 | -0.59 | 0.41 | -0.55 | 0.45 | 84.96 | 33.2
2019-09-03 | 10:44 | 263.2344 | -0.13 | 0.87 | -0.65 | 0.35 | -0.55 | 0.45 | 84.96 | 33.2
2019-09-03 | 10:44 | 263.332 | -0.09 | 0.91 | -0.65 | 0.35 | -0.56 | 0.44 | 85.94 | 33.2
2019-09-03 | 10:44 | 263.4414 | -0.09 | 0.91 | -0.66 | 0.34 | -0.56 | 0.44 | 83.98 | 32.23
2019-09-03 | 10:44 | 263.543 | -0.1 | 0.9 | -0.67 | 0.33 | -0.56 | 0.44 | 85.94 | 32.23
2019-09-03 | 10:44 | 263.6445 | -0.09 | 0.91 | -0.67 | 0.33 | -0.57 | 0.43 | 84.96 | 34.18
2019-09-03 | 10:44 | 263.7422 | -0.06 | 0.94 | -0.66 | 0.34 | -0.56 | 0.44 | 84.96 | 34.18
2019-09-03 | 10:44 | 263.8516 | -0.15 | 0.85 | -0.61 | 0.39 | -0.56 | 0.44 | 85.94 | 34.18
2019-09-03 | 10:44 | 263.9531 | -0.15 | 0.85 | -0.61 | 0.39 | -0.56 | 0.44 | 85.94 | 34.18
2019-09-03 | 10:44 | 264.0547 | -0.17 | 0.83 | -0.6 | 0.4 | -0.55 | 0.45 | 85.94 | 34.18
2019-09-03 | 10:44 | 264.1523 | -0.19 | 0.81 | -0.6 | 0.4 | -0.54 | 0.46 | 84.96 | 34.18
2019-09-03 | 10:44 | 264.2539 | -0.1 | 0.9 | -0.66 | 0.34 | -0.56 | 0.44 | 84.96 | 32.23
2019-09-03 | 10:44 | 264.3633 | -0.1 | 0.9 | -0.67 | 0.33 | -0.56 | 0.44 | 84.96 | 33.2
2019-09-03 | 10:44 | 264.4609 | -0.1 | 0.9 | -0.67 | 0.33 | -0.56 | 0.44 | 84.96 | 33.2
2019-09-03 | 10:44 | 264.5625 | -0.08 | 0.92 | -0.67 | 0.33 | -0.57 | 0.43 | 84.96 | 33.2
2019-09-03 | 10:44 | 264.6719 | -0.06 | 0.94 | -0.68 | 0.32 | -0.56 | 0.44 | 84.96 | 34.18
2019-09-03 | 10:44 | 264.7734 | -0.14 | 0.86 | -0.65 | 0.35 | -0.56 | 0.44 | 85.94 | 34.18
2019-09-03 | 10:44 | 264.8711 | -0.17 | 0.83 | -0.63 | 0.37 | -0.56 | 0.44 | 84.96 | 34.18
2019-09-03 | 10:44 | 264.9844 | -0.18 | 0.82 | -0.61 | 0.39 | -0.54 | 0.46 | 85.94 | 33.2
2019-09-03 | 10:44 | 265.082 | -0.2 | 0.8 | -0.6 | 0.4 | -0.56 | 0.44 | 85.94 | 34.18
2019-09-03 | 10:44 | 265.1836 | -0.14 | 0.86 | -0.62 | 0.38 | -0.56 | 0.44 | 86.91 | 34.18
2019-09-03 | 10:44 | 265.2813 | -0.11 | 0.89 | -0.66 | 0.34 | -0.56 | 0.44 | 85.94 | 33.2
2019-09-03 | 10:44 | 265.3945 | -0.09 | 0.91 | -0.66 | 0.34 | -0.57 | 0.43 | 84.96 | 33.2
2019-09-03 | 10:44 | 265.4922 | -0.08 | 0.92 | -0.67 | 0.33 | -0.57 | 0.43 | 83.98 | 34.18
2019-09-03 | 10:44 | 265.5938 | -0.08 | 0.92 | -0.66 | 0.34 | -0.58 | 0.42 | 84.96 | 33.2
2019-09-03 | 10:44 | 265.6914 | -0.09 | 0.91 | -0.68 | 0.32 | -0.58 | 0.42 | 85.94 | 32.23
2019-09-03 | 10:44 | 265.8047 | -0.13 | 0.87 | -0.64 | 0.36 | -0.57 | 0.43 | 85.94 | 34.18
2019-09-03 | 10:44 | 265.9023 | -0.16 | 0.84 | -0.62 | 0.38 | -0.55 | 0.45 | 84.96 | 34.18
2019-09-03 | 10:44 | 266.0039 | -0.19 | 0.81 | -0.62 | 0.38 | -0.55 | 0.45 | 85.94 | 34.18
2019-09-03 | 10:44 | 266.1133 | -0.19 | 0.81 | -0.6 | 0.4 | -0.55 | 0.45 | 85.94 | 34.18
2019-09-03 | 10:44 | 266.2109 | -0.1 | 0.9 | -0.66 | 0.34 | -0.55 | 0.45 | 84.96 | 33.2
2019-09-03 | 10:44 | 266.3125 | -0.1 | 0.9 | -0.66 | 0.34 | -0.56 | 0.44 | 84.96 | 33.2
2019-09-03 | 10:44 | 266.4219 | -0.09 | 0.91 | -0.67 | 0.33 | -0.57 | 0.43 | 83.98 | 32.23
2019-09-03 | 10:44 | 266.5234 | -0.07 | 0.93 | -0.67 | 0.33 | -0.58 | 0.42 | 83.98 | 34.18
2019-09-03 | 10:44 | 266.6211 | -0.07 | 0.93 | -0.68 | 0.32 | -0.57 | 0.43 | 84.96 | 33.2
2019-09-03 | 10:44 | 266.7227 | -0.08 | 0.92 | -0.67 | 0.33 | -0.58 | 0.42 | 84.96 | 33.2
2019-09-03 | 10:44 | 266.8242 | -0.15 | 0.85 | -0.63 | 0.37 | -0.57 | 0.43 | 84.96 | 34.18
2019-09-03 | 10:44 | 266.9336 | -0.18 | 0.82 | -0.61 | 0.39 | -0.56 | 0.44 | 85.94 | 34.18
2019-09-03 | 10:44 | 267.0313 | -0.19 | 0.81 | -0.6 | 0.4 | -0.56 | 0.44 | 84.96 | 34.18
2019-09-03 | 10:44 | 267.1328 | -0.2 | 0.8 | -0.6 | 0.4 | -0.56 | 0.44 | 85.94 | 33.2
2019-09-03 | 10:44 | 267.2422 | -0.11 | 0.89 | -0.66 | 0.34 | -0.55 | 0.45 | 84.96 | 33.2
2019-09-03 | 10:44 | 267.3438 | -0.09 | 0.91 | -0.66 | 0.34 | -0.55 | 0.45 | 83.98 | 33.2
2019-09-03 | 10:44 | 267.4414 | -0.08 | 0.92 | -0.67 | 0.33 | -0.58 | 0.42 | 84.96 | 34.18
2019-09-03 | 10:44 | 267.543 | -0.06 | 0.94 | -0.66 | 0.34 | -0.57 | 0.43 | 84.96 | 33.2
2019-09-03 | 10:44 | 267.6523 | -0.07 | 0.93 | -0.68 | 0.32 | -0.57 | 0.43 | 85.94 | 34.18
2019-09-03 | 10:44 | 267.7539 | -0.09 | 0.91 | -0.66 | 0.34 | -0.57 | 0.43 | 83.98 | 33.2
2019-09-03 | 10:44 | 267.8516 | -0.16 | 0.84 | -0.61 | 0.39 | -0.56 | 0.44 | 83.01 | 33.2
2019-09-03 | 10:44 | 267.9531 | -0.18 | 0.82 | -0.62 | 0.38 | -0.56 | 0.44 | 84.96 | 33.2
2019-09-03 | 10:44 | 268.0625 | -0.17 | 0.83 | -0.6 | 0.4 | -0.55 | 0.45 | 84.96 | 34.18
2019-09-03 | 10:44 | 268.1641 | -0.18 | 0.82 | -0.6 | 0.4 | -0.55 | 0.45 | 84.96 | 33.2
2019-09-03 | 10:44 | 268.2617 | -0.1 | 0.9 | -0.66 | 0.34 | -0.57 | 0.43 | 83.98 | 34.18
2019-09-03 | 10:44 | 268.3711 | -0.08 | 0.92 | -0.67 | 0.33 | -0.56 | 0.44 | 84.96 | 33.2
2019-09-03 | 10:44 | 268.4727 | -0.09 | 0.91 | -0.67 | 0.33 | -0.57 | 0.43 | 84.96 | 34.18
2019-09-03 | 10:44 | 268.5742 | -0.11 | 0.89 | -0.67 | 0.33 | -0.57 | 0.43 | 80.08 | 32.23
2019-09-03 | 10:44 | 268.6836 | -0.09 | 0.91 | -0.68 | 0.32 | -0.57 | 0.43 | 84.96 | 33.2
2019-09-03 | 10:44 | 268.7813 | -0.13 | 0.87 | -0.64 | 0.36 | -0.58 | 0.42 | 85.94 | 34.18
2019-09-03 | 10:44 | 268.8828 | -0.15 | 0.85 | -0.61 | 0.39 | -0.56 | 0.44 | 86.91 | 34.18
2019-09-03 | 10:44 | 268.9844 | -0.17 | 0.83 | -0.61 | 0.39 | -0.56 | 0.44 | 85.94 | 34.18
2019-09-03 | 10:44 | 269.082 | -0.21 | 0.79 | -0.6 | 0.4 | -0.55 | 0.45 | 84.96 | 34.18
2019-09-03 | 10:44 | 269.1914 | -0.12 | 0.88 | -0.62 | 0.38 | -0.56 | 0.44 | 86.91 | 34.18
2019-09-03 | 10:44 | 269.293 | -0.1 | 0.9 | -0.66 | 0.34 | -0.57 | 0.43 | 84.96 | 33.2
2019-09-03 | 10:44 | 269.3945 | -0.1 | 0.9 | -0.66 | 0.34 | -0.56 | 0.44 | 83.98 | 32.23
2019-09-03 | 10:44 | 269.5039 | -0.11 | 0.89 | -0.68 | 0.32 | -0.56 | 0.44 | 83.98 | 33.2
2019-09-03 | 10:44 | 269.6016 | -0.08 | 0.92 | -0.67 | 0.33 | -0.57 | 0.43 | 83.98 | 33.2
2019-09-03 | 10:44 | 269.7031 | -0.1 | 0.9 | -0.67 | 0.33 | -0.57 | 0.43 | 84.96 | 33.2
2019-09-03 | 10:44 | 269.8047 | -0.13 | 0.87 | -0.63 | 0.37 | -0.57 | 0.43 | 84.96 | 34.18
2019-09-03 | 10:44 | 269.9141 | -0.17 | 0.83 | -0.61 | 0.39 | -0.56 | 0.44 | 85.94 | 34.18
2019-09-03 | 10:44 | 270.0117 | -0.19 | 0.81 | -0.6 | 0.4 | -0.56 | 0.44 | 85.94 | 34.18
2019-09-03 | 10:44 | 270.1133 | -0.18 | 0.82 | -0.59 | 0.41 | -0.56 | 0.44 | 85.94 | 33.2
2019-09-03 | 10:44 | 270.2227 | -0.13 | 0.87 | -0.66 | 0.34 | -0.55 | 0.45 | 83.98 | 34.18
2019-09-03 | 10:44 | 270.3242 | -0.09 | 0.91 | -0.66 | 0.34 | -0.57 | 0.43 | 85.94 | 34.18
2019-09-03 | 10:44 | 270.4219 | -0.09 | 0.91 | -0.67 | 0.33 | -0.56 | 0.44 | 83.98 | 34.18
2019-09-03 | 10:44 | 270.5313 | -0.1 | 0.9 | -0.68 | 0.32 | -0.57 | 0.43 | 83.98 | 33.2
2019-09-03 | 10:44 | 270.6328 | -0.08 | 0.92 | -0.68 | 0.32 | -0.57 | 0.43 | 84.96 | 33.2
2019-09-03 | 10:44 | 270.7344 | -0.08 | 0.92 | -0.67 | 0.33 | -0.57 | 0.43 | 85.94 | 33.2
2019-09-03 | 10:44 | 270.832 | -0.15 | 0.85 | -0.62 | 0.38 | -0.57 | 0.43 | 84.96 | 33.2
2019-09-03 | 10:44 | 270.9414 | -0.17 | 0.83 | -0.62 | 0.38 | -0.56 | 0.44 | 85.94 | 35.16
2019-09-03 | 10:44 | 271.043 | -0.19 | 0.81 | -0.61 | 0.39 | -0.56 | 0.44 | 85.94 | 35.16
2019-09-03 | 10:44 | 271.1445 | -0.18 | 0.82 | -0.6 | 0.4 | -0.54 | 0.46 | 85.94 | 34.18
2019-09-03 | 10:44 | 271.2422 | -0.1 | 0.9 | -0.66 | 0.34 | -0.57 | 0.43 | 84.96 | 33.2
2019-09-03 | 10:44 | 271.3516 | -0.13 | 0.87 | -0.65 | 0.35 | -0.57 | 0.43 | 84.96 | 33.2
2019-09-03 | 10:44 | 271.4531 | -0.09 | 0.91 | -0.67 | 0.33 | -0.57 | 0.43 | 83.98 | 32.23
2019-09-03 | 10:44 | 271.5547 | -0.09 | 0.91 | -0.68 | 0.32 | -0.57 | 0.43 | 84.96 | 33.2
2019-09-03 | 10:44 | 271.6641 | -0.09 | 0.91 | -0.67 | 0.33 | -0.58 | 0.42 | 83.98 | 35.16
2019-09-03 | 10:44 | 271.7617 | -0.1 | 0.9 | -0.67 | 0.33 | -0.58 | 0.42 | 84.96 | 34.18
2019-09-03 | 10:44 | 271.8633 | -0.17 | 0.83 | -0.62 | 0.38 | -0.56 | 0.44 | 84.96 | 33.2
2019-09-03 | 10:44 | 271.9727 | -0.18 | 0.82 | -0.62 | 0.38 | -0.58 | 0.42 | 84.96 | 34.18
2019-09-03 | 10:44 | 272.0742 | -0.2 | 0.8 | -0.6 | 0.4 | -0.55 | 0.45 | 84.96 | 33.2
2019-09-03 | 10:44 | 272.1836 | -0.2 | 0.8 | -0.59 | 0.41 | -0.55 | 0.45 | 84.96 | 33.2
2019-09-03 | 10:44 | 272.2813 | -0.11 | 0.89 | -0.66 | 0.34 | -0.56 | 0.44 | 84.96 | 35.16
2019-09-03 | 10:44 | 272.3945 | -0.08 | 0.92 | -0.66 | 0.34 | -0.57 | 0.43 | 83.98 | 33.2
2019-09-03 | 10:44 | 272.4844 | -0.07 | 0.93 | -0.67 | 0.33 | -0.57 | 0.43 | 84.96 | 34.18
2019-09-03 | 10:44 | 272.582 | -0.08 | 0.92 | -0.67 | 0.33 | -0.56 | 0.44 | 83.98 | 33.2
2019-09-03 | 10:44 | 272.6836 | -0.07 | 0.93 | -0.68 | 0.32 | -0.57 | 0.43 | 84.96 | 35.16
2019-09-03 | 10:44 | 272.793 | -0.12 | 0.88 | -0.66 | 0.34 | -0.57 | 0.43 | 84.96 | 34.18
2019-09-03 | 10:44 | 272.8945 | -0.17 | 0.83 | -0.62 | 0.38 | -0.56 | 0.44 | 85.94 | 33.2
2019-09-03 | 10:44 | 272.9922 | -0.19 | 0.81 | -0.61 | 0.39 | -0.55 | 0.45 | 84.96 | 33.2
2019-09-03 | 10:44 | 273.0938 | -0.17 | 0.83 | -0.6 | 0.4 | -0.55 | 0.45 | 84.96 | 34.18
2019-09-03 | 10:44 | 273.2031 | -0.14 | 0.86 | -0.64 | 0.36 | -0.55 | 0.45 | 84.96 | 34.18
2019-09-03 | 10:44 | 273.3047 | -0.11 | 0.89 | -0.67 | 0.33 | -0.56 | 0.44 | 84.96 | 34.18
2019-09-03 | 10:44 | 273.4023 | -0.11 | 0.89 | -0.67 | 0.33 | -0.56 | 0.44 | 84.96 | 34.18
2019-09-03 | 10:44 | 273.5039 | -0.09 | 0.91 | -0.67 | 0.33 | -0.58 | 0.42 | 84.96 | 33.2
2019-09-03 | 10:44 | 273.6211 | -0.07 | 0.93 | -0.67 | 0.33 | -0.57 | 0.43 | 84.96 | 33.2
2019-09-03 | 10:44 | 273.7227 | -0.08 | 0.92 | -0.68 | 0.32 | -0.57 | 0.43 | 84.96 | 34.18
2019-09-03 | 10:44 | 273.8125 | -0.15 | 0.85 | -0.63 | 0.37 | -0.56 | 0.44 | 84.96 | 34.18
2019-09-03 | 10:44 | 273.9219 | -0.16 | 0.84 | -0.62 | 0.38 | -0.57 | 0.43 | 83.98 | 33.2
2019-09-03 | 10:44 | 274.0234 | -0.2 | 0.8 | -0.62 | 0.38 | -0.56 | 0.44 | 84.96 | 33.2
2019-09-03 | 10:44 | 274.1328 | -0.2 | 0.8 | -0.63 | 0.37 | -0.56 | 0.44 | 85.94 | 33.2
2019-09-03 | 10:44 | 274.2344 | -0.11 | 0.89 | -0.67 | 0.33 | -0.57 | 0.43 | 84.96 | 33.2
2019-09-03 | 10:44 | 274.3438 | -0.09 | 0.91 | -0.67 | 0.33 | -0.57 | 0.43 | 84.96 | 33.2
2019-09-03 | 10:44 | 274.4336 | -0.09 | 0.91 | -0.67 | 0.33 | -0.58 | 0.42 | 84.96 | 33.2
2019-09-03 | 10:44 | 274.5313 | -0.09 | 0.91 | -0.67 | 0.33 | -0.57 | 0.43 | 83.98 | 33.2
2019-09-03 | 10:44 | 274.6328 | -0.08 | 0.92 | -0.68 | 0.32 | -0.57 | 0.43 | 85.94 | 34.18
2019-09-03 | 10:44 | 274.7422 | -0.09 | 0.91 | -0.68 | 0.32 | -0.57 | 0.43 | 84.96 | 34.18
2019-09-03 | 10:44 | 274.8438 | -0.14 | 0.86 | -0.63 | 0.37 | -0.57 | 0.43 | 85.94 | 34.18
2019-09-03 | 10:44 | 274.9414 | -0.19 | 0.81 | -0.63 | 0.37 | -0.55 | 0.45 | 84.96 | 33.2
2019-09-03 | 10:44 | 275.0547 | -0.18 | 0.82 | -0.63 | 0.37 | -0.56 | 0.44 | 84.96 | 33.2
2019-09-03 | 10:44 | 275.1523 | -0.2 | 0.8 | -0.62 | 0.38 | -0.56 | 0.44 | 84.96 | 34.18
2019-09-03 | 10:44 | 275.2539 | -0.12 | 0.88 | -0.68 | 0.32 | -0.57 | 0.43 | 83.98 | 33.2
2019-09-03 | 10:44 | 275.3633 | -0.1 | 0.9 | -0.67 | 0.33 | -0.58 | 0.42 | 83.98 | 33.2
2019-09-03 | 10:44 | 275.4609 | -0.11 | 0.89 | -0.68 | 0.32 | -0.57 | 0.43 | 84.96 | 35.16
2019-09-03 | 10:44 | 275.5625 | -0.08 | 0.92 | -0.67 | 0.33 | -0.57 | 0.43 | 84.96 | 33.2
2019-09-03 | 10:44 | 275.6641 | -0.08 | 0.92 | -0.69 | 0.31 | -0.58 | 0.42 | 83.98 | 34.18
2019-09-03 | 10:44 | 275.7734 | -0.1 | 0.9 | -0.66 | 0.34 | -0.59 | 0.41 | 85.94 | 33.2
2019-09-03 | 10:44 | 275.8828 | -0.16 | 0.84 | -0.63 | 0.37 | -0.57 | 0.43 | 84.96 | 34.18
2019-09-03 | 10:44 | 275.9844 | -0.18 | 0.82 | -0.64 | 0.36 | -0.57 | 0.43 | 84.96 | 33.2
2019-09-03 | 10:44 | 276.0742 | -0.2 | 0.8 | -0.63 | 0.37 | -0.55 | 0.45 | 84.96 | 35.16
2019-09-03 | 10:44 | 276.1836 | -0.19 | 0.81 | -0.6 | 0.4 | -0.55 | 0.45 | 84.96 | 34.18
2019-09-03 | 10:44 | 276.2813 | -0.1 | 0.9 | -0.68 | 0.32 | -0.55 | 0.45 | 85.94 | 34.18
2019-09-03 | 10:44 | 276.3828 | -0.1 | 0.9 | -0.67 | 0.33 | -0.57 | 0.43 | 84.96 | 33.2
2019-09-03 | 10:44 | 276.4922 | -0.09 | 0.91 | -0.67 | 0.33 | -0.57 | 0.43 | 84.96 | 33.2
2019-09-03 | 10:44 | 276.5938 | -0.08 | 0.92 | -0.69 | 0.31 | -0.57 | 0.43 | 84.96 | 34.18
2019-09-03 | 10:44 | 276.6914 | -0.07 | 0.93 | -0.68 | 0.32 | -0.57 | 0.43 | 84.96 | 34.18
2019-09-03 | 10:44 | 276.793 | -0.1 | 0.9 | -0.65 | 0.35 | -0.56 | 0.44 | 85.94 | 34.18
2019-09-03 | 10:44 | 276.9023 | -0.17 | 0.83 | -0.63 | 0.37 | -0.57 | 0.43 | 86.91 | 34.18
2019-09-03 | 10:44 | 277.0039 | -0.19 | 0.81 | -0.63 | 0.37 | -0.56 | 0.44 | 83.98 | 33.2
2019-09-03 | 10:44 | 277.1016 | -0.19 | 0.81 | -0.62 | 0.38 | -0.55 | 0.45 | 83.98 | 33.2
2019-09-03 | 10:44 | 277.2031 | -0.14 | 0.86 | -0.67 | 0.33 | -0.56 | 0.44 | 85.94 | 33.2
2019-09-03 | 10:44 | 277.3125 | -0.09 | 0.91 | -0.67 | 0.33 | -0.57 | 0.43 | 85.94 | 33.2
2019-09-03 | 10:44 | 277.4141 | -0.08 | 0.92 | -0.68 | 0.32 | -0.55 | 0.45 | 85.94 | 35.16
2019-09-03 | 10:44 | 277.5117 | -0.08 | 0.92 | -0.69 | 0.31 | -0.57 | 0.43 | 83.98 | 33.2
2019-09-03 | 10:44 | 277.6211 | -0.1 | 0.9 | -0.69 | 0.31 | -0.57 | 0.43 | 84.96 | 34.18
2019-09-03 | 10:44 | 277.7227 | -0.07 | 0.93 | -0.68 | 0.32 | -0.58 | 0.42 | 85.94 | 34.18
2019-09-03 | 10:44 | 277.8242 | -0.15 | 0.85 | -0.64 | 0.36 | -0.57 | 0.43 | 84.96 | 34.18
2019-09-03 | 10:44 | 277.9219 | -0.19 | 0.81 | -0.62 | 0.38 | -0.56 | 0.44 | 84.96 | 33.2
2019-09-03 | 10:44 | 278.0313 | -0.18 | 0.82 | -0.62 | 0.38 | -0.56 | 0.44 | 84.96 | 33.2
2019-09-03 | 10:44 | 278.1328 | -0.19 | 0.81 | -0.63 | 0.37 | -0.56 | 0.44 | 83.98 | 33.2
2019-09-03 | 10:44 | 278.2344 | -0.12 | 0.88 | -0.69 | 0.31 | -0.56 | 0.44 | 85.94 | 33.2
2019-09-03 | 10:44 | 278.332 | -0.08 | 0.92 | -0.68 | 0.32 | -0.56 | 0.44 | 83.98 | 33.2
2019-09-03 | 10:44 | 278.4414 | -0.11 | 0.89 | -0.68 | 0.32 | -0.58 | 0.42 | 84.96 | 33.2
2019-09-03 | 10:44 | 278.543 | -0.08 | 0.92 | -0.69 | 0.31 | -0.57 | 0.43 | 83.98 | 34.18
2019-09-03 | 10:44 | 278.6445 | -0.08 | 0.92 | -0.68 | 0.32 | -0.59 | 0.41 | 83.98 | 33.2
2019-09-03 | 10:44 | 278.7539 | -0.07 | 0.93 | -0.69 | 0.31 | -0.58 | 0.42 | 84.96 | 33.2
2019-09-03 | 10:44 | 278.8516 | -0.15 | 0.85 | -0.63 | 0.37 | -0.57 | 0.43 | 84.96 | 35.16
2019-09-03 | 10:44 | 278.9531 | -0.18 | 0.82 | -0.64 | 0.36 | -0.56 | 0.44 | 84.96 | 34.18
2019-09-03 | 10:44 | 279.0547 | -0.19 | 0.81 | -0.62 | 0.38 | -0.55 | 0.45 | 84.96 | 33.2
2019-09-03 | 10:44 | 279.1641 | -0.2 | 0.8 | -0.62 | 0.38 | -0.54 | 0.46 | 86.91 | 34.18
2019-09-03 | 10:44 | 279.2617 | -0.12 | 0.88 | -0.69 | 0.31 | -0.56 | 0.44 | 83.98 | 33.2
2019-09-03 | 10:44 | 279.3633 | -0.1 | 0.9 | -0.67 | 0.33 | -0.56 | 0.44 | 84.96 | 32.23
2019-09-03 | 10:44 | 279.4609 | -0.08 | 0.92 | -0.68 | 0.32 | -0.57 | 0.43 | 84.96 | 34.18
2019-09-03 | 10:44 | 279.5742 | -0.09 | 0.91 | -0.68 | 0.32 | -0.57 | 0.43 | 84.96 | 33.2
2019-09-03 | 10:44 | 279.6719 | -0.09 | 0.91 | -0.69 | 0.31 | -0.57 | 0.43 | 83.98 | 33.2
2019-09-03 | 10:44 | 279.7813 | -0.1 | 0.9 | -0.66 | 0.34 | -0.57 | 0.43 | 85.94 | 33.2
2019-09-03 | 10:44 | 279.8828 | -0.16 | 0.84 | -0.65 | 0.35 | -0.57 | 0.43 | 84.96 | 34.18
2019-09-03 | 10:44 | 279.9844 | -0.18 | 0.82 | -0.64 | 0.36 | -0.56 | 0.44 | 86.91 | 34.18
2019-09-03 | 10:44 | 280.082 | -0.19 | 0.81 | -0.64 | 0.36 | -0.56 | 0.44 | 84.96 | 32.23
2019-09-03 | 10:44 | 280.1914 | -0.21 | 0.79 | -0.62 | 0.38 | -0.54 | 0.46 | 83.98 | 33.2
2019-09-03 | 10:44 | 280.293 | -0.1 | 0.9 | -0.68 | 0.32 | -0.57 | 0.43 | 83.01 | 32.23
2019-09-03 | 10:44 | 280.3945 | -0.09 | 0.91 | -0.69 | 0.31 | -0.57 | 0.43 | 83.98 | 32.23
2019-09-03 | 10:44 | 280.4922 | -0.08 | 0.92 | -0.69 | 0.31 | -0.57 | 0.43 | 83.98 | 33.2
2019-09-03 | 10:44 | 280.6016 | -0.08 | 0.92 | -0.69 | 0.31 | -0.57 | 0.43 | 84.96 | 33.2
2019-09-03 | 10:44 | 280.7031 | -0.09 | 0.91 | -0.69 | 0.31 | -0.57 | 0.43 | 85.94 | 34.18
2019-09-03 | 10:44 | 280.8047 | -0.11 | 0.89 | -0.65 | 0.35 | -0.58 | 0.42 | 83.98 | 32.23
2019-09-03 | 10:44 | 280.9141 | -0.17 | 0.83 | -0.63 | 0.37 | -0.57 | 0.43 | 84.96 | 33.2
2019-09-03 | 10:44 | 281.0117 | -0.17 | 0.83 | -0.64 | 0.36 | -0.57 | 0.43 | 85.94 | 33.2
2019-09-03 | 10:44 | 281.1133 | -0.2 | 0.8 | -0.62 | 0.38 | -0.55 | 0.45 | 84.96 | 34.18
2019-09-03 | 10:44 | 281.2109 | -0.12 | 0.88 | -0.67 | 0.33 | -0.56 | 0.44 | 85.94 | 35.16
2019-09-03 | 10:44 | 281.3125 | -0.09 | 0.91 | -0.68 | 0.32 | -0.56 | 0.44 | 83.98 | 34.18
2019-09-03 | 10:44 | 281.4219 | -0.1 | 0.9 | -0.68 | 0.32 | -0.57 | 0.43 | 84.96 | 34.18
2019-09-03 | 10:44 | 281.5234 | -0.07 | 0.93 | -0.68 | 0.32 | -0.57 | 0.43 | 84.96 | 33.2
2019-09-03 | 10:44 | 281.6211 | -0.08 | 0.92 | -0.69 | 0.31 | -0.58 | 0.42 | 83.98 | 33.2
2019-09-03 | 10:44 | 281.7344 | -0.08 | 0.92 | -0.68 | 0.32 | -0.58 | 0.42 | 84.96 | 34.18
2019-09-03 | 10:44 | 281.832 | -0.15 | 0.85 | -0.63 | 0.37 | -0.57 | 0.43 | 83.98 | 32.23
2019-09-03 | 10:44 | 281.9336 | -0.16 | 0.84 | -0.65 | 0.35 | -0.57 | 0.43 | 84.96 | 33.2
2019-09-03 | 10:44 | 282.043 | -0.19 | 0.81 | -0.63 | 0.37 | -0.56 | 0.44 | 83.98 | 33.2
2019-09-03 | 10:44 | 282.1445 | -0.2 | 0.8 | -0.62 | 0.38 | -0.55 | 0.45 | 86.91 | 34.18
2019-09-03 | 10:44 | 282.2422 | -0.1 | 0.9 | -0.67 | 0.33 | -0.57 | 0.43 | 83.98 | 32.23
2019-09-03 | 10:44 | 282.3438 | -0.09 | 0.91 | -0.68 | 0.32 | -0.56 | 0.44 | 87.89 | 33.2
2019-09-03 | 10:44 | 282.4531 | -0.09 | 0.91 | -0.68 | 0.32 | -0.56 | 0.44 | 84.96 | 33.2
2019-09-03 | 10:44 | 282.5547 | -0.09 | 0.91 | -0.68 | 0.32 | -0.57 | 0.43 | 83.98 | 33.2
2019-09-03 | 10:44 | 282.6523 | -0.1 | 0.9 | -0.69 | 0.31 | -0.57 | 0.43 | 83.01 | 33.2
2019-09-03 | 10:44 | 282.7539 | -0.09 | 0.91 | -0.67 | 0.33 | -0.57 | 0.43 | 84.96 | 35.16
2019-09-03 | 10:44 | 282.8633 | -0.16 | 0.84 | -0.64 | 0.36 | -0.58 | 0.42 | 84.96 | 34.18
2019-09-03 | 10:44 | 282.9609 | -0.18 | 0.82 | -0.63 | 0.37 | -0.55 | 0.45 | 83.98 | 34.18
2019-09-03 | 10:44 | 283.0625 | -0.18 | 0.82 | -0.63 | 0.37 | -0.56 | 0.44 | 85.94 | 33.2
2019-09-03 | 10:44 | 283.1719 | -0.21 | 0.79 | -0.62 | 0.38 | -0.55 | 0.45 | 85.94 | 34.18
2019-09-03 | 10:44 | 283.2734 | -0.11 | 0.89 | -0.68 | 0.32 | -0.56 | 0.44 | 85.94 | 34.18
2019-09-03 | 10:44 | 283.3711 | -0.08 | 0.92 | -0.67 | 0.33 | -0.56 | 0.44 | 80.08 | 33.2
2019-09-03 | 10:44 | 283.4727 | -0.09 | 0.91 | -0.68 | 0.32 | -0.58 | 0.42 | 85.94 | 34.18
2019-09-03 | 10:44 | 283.582 | -0.07 | 0.93 | -0.68 | 0.32 | -0.58 | 0.42 | 83.98 | 33.2
2019-09-03 | 10:44 | 283.6836 | -0.07 | 0.93 | -0.69 | 0.31 | -0.59 | 0.41 | 84.96 | 32.23
2019-09-03 | 10:44 | 283.7813 | -0.12 | 0.88 | -0.65 | 0.35 | -0.58 | 0.42 | 84.96 | 34.18
2019-09-03 | 10:44 | 283.8828 | -0.17 | 0.83 | -0.63 | 0.37 | -0.56 | 0.44 | 84.96 | 34.18
2019-09-03 | 10:44 | 283.9922 | -0.2 | 0.8 | -0.62 | 0.38 | -0.56 | 0.44 | 84.96 | 35.16
2019-09-03 | 10:44 | 284.0938 | -0.19 | 0.81 | -0.63 | 0.37 | -0.55 | 0.45 | 84.96 | 34.18
2019-09-03 | 10:44 | 284.1914 | -0.21 | 0.79 | -0.62 | 0.38 | -0.55 | 0.45 | 85.94 | 32.23
2019-09-03 | 10:44 | 284.3047 | -0.1 | 0.9 | -0.68 | 0.32 | -0.56 | 0.44 | 84.96 | 34.18
2019-09-03 | 10:44 | 284.4023 | -0.09 | 0.91 | -0.69 | 0.31 | -0.57 | 0.43 | 85.94 | 33.2
2019-09-03 | 10:44 | 284.5039 | -0.07 | 0.93 | -0.67 | 0.33 | -0.57 | 0.43 | 84.96 | 34.18
2019-09-03 | 10:44 | 284.6016 | -0.09 | 0.91 | -0.69 | 0.31 | -0.57 | 0.43 | 84.96 | 33.2
2019-09-03 | 10:44 | 284.7109 | -0.07 | 0.93 | -0.68 | 0.32 | -0.58 | 0.42 | 85.94 | 34.18
2019-09-03 | 10:44 | 284.8242 | -0.15 | 0.85 | -0.64 | 0.36 | -0.57 | 0.43 | 85.94 | 34.18
2019-09-03 | 10:44 | 284.9219 | -0.17 | 0.83 | -0.63 | 0.37 | -0.56 | 0.44 | 84.96 | 33.2
2019-09-03 | 10:44 | 285.0234 | -0.18 | 0.82 | -0.63 | 0.37 | -0.55 | 0.45 | 84.96 | 35.16
2019-09-03 | 10:44 | 285.1211 | -0.2 | 0.8 | -0.61 | 0.39 | -0.55 | 0.45 | 84.96 | 33.2
2019-09-03 | 10:44 | 285.2344 | -0.13 | 0.87 | -0.67 | 0.33 | -0.56 | 0.44 | 84.96 | 33.2
2019-09-03 | 10:44 | 285.3242 | -0.11 | 0.89 | -0.67 | 0.33 | -0.56 | 0.44 | 84.96 | 34.18
2019-09-03 | 10:44 | 285.4336 | -0.09 | 0.91 | -0.67 | 0.33 | -0.58 | 0.42 | 85.94 | 34.18
2019-09-03 | 10:44 | 285.5313 | -0.07 | 0.93 | -0.69 | 0.31 | -0.57 | 0.43 | 83.98 | 33.2
2019-09-03 | 10:44 | 285.6328 | -0.08 | 0.92 | -0.68 | 0.32 | -0.58 | 0.42 | 86.91 | 33.2
2019-09-03 | 10:44 | 285.7422 | -0.09 | 0.91 | -0.68 | 0.32 | -0.58 | 0.42 | 84.96 | 34.18
2019-09-03 | 10:44 | 285.8438 | -0.17 | 0.83 | -0.63 | 0.37 | -0.57 | 0.43 | 84.96 | 33.2
2019-09-03 | 10:44 | 285.9414 | -0.18 | 0.82 | -0.62 | 0.38 | -0.56 | 0.44 | 85.94 | 34.18
2019-09-03 | 10:44 | 286.043 | -0.18 | 0.82 | -0.63 | 0.37 | -0.56 | 0.44 | 84.96 | 35.16
2019-09-03 | 10:44 | 286.1523 | -0.22 | 0.78 | -0.61 | 0.39 | -0.56 | 0.44 | 85.94 | 34.18
2019-09-03 | 10:44 | 286.2539 | -0.11 | 0.89 | -0.67 | 0.33 | -0.57 | 0.43 | 85.94 | 35.16
2019-09-03 | 10:44 | 286.3516 | -0.09 | 0.91 | -0.67 | 0.33 | -0.57 | 0.43 | 84.96 | 33.2
2019-09-03 | 10:44 | 286.4531 | -0.08 | 0.92 | -0.67 | 0.33 | -0.58 | 0.42 | 84.96 | 34.18
2019-09-03 | 10:44 | 286.5547 | -0.09 | 0.91 | -0.67 | 0.33 | -0.58 | 0.42 | 83.98 | 33.2
2019-09-03 | 10:44 | 286.6641 | -0.09 | 0.91 | -0.68 | 0.32 | -0.57 | 0.43 | 83.98 | 33.2
2019-09-03 | 10:44 | 286.7617 | -0.11 | 0.89 | -0.68 | 0.32 | -0.58 | 0.42 | 84.96 | 33.2
2019-09-03 | 10:44 | 286.8711 | -0.16 | 0.84 | -0.63 | 0.37 | -0.57 | 0.43 | 85.94 | 34.18
2019-09-03 | 10:44 | 286.9727 | -0.19 | 0.81 | -0.63 | 0.37 | -0.57 | 0.43 | 84.96 | 34.18
2019-09-03 | 10:44 | 287.0742 | -0.2 | 0.8 | -0.63 | 0.37 | -0.56 | 0.44 | 85.94 | 34.18
2019-09-03 | 10:44 | 287.1719 | -0.2 | 0.8 | -0.61 | 0.39 | -0.54 | 0.46 | 85.94 | 35.16
2019-09-03 | 10:44 | 287.2813 | -0.11 | 0.89 | -0.69 | 0.31 | -0.57 | 0.43 | 83.98 | 33.2
2019-09-03 | 10:44 | 287.3828 | -0.11 | 0.89 | -0.67 | 0.33 | -0.56 | 0.44 | 84.96 | 34.18
2019-09-03 | 10:44 | 287.4844 | -0.08 | 0.92 | -0.68 | 0.32 | -0.57 | 0.43 | 83.98 | 32.23
2019-09-03 | 10:44 | 287.582 | -0.11 | 0.89 | -0.67 | 0.33 | -0.57 | 0.43 | 83.98 | 33.2
2019-09-03 | 10:44 | 287.6836 | -0.09 | 0.91 | -0.66 | 0.34 | -0.58 | 0.42 | 84.96 | 34.18
2019-09-03 | 10:44 | 287.793 | -0.12 | 0.88 | -0.65 | 0.35 | -0.57 | 0.43 | 85.94 | 34.18
2019-09-03 | 10:44 | 287.9023 | -0.17 | 0.83 | -0.64 | 0.36 | -0.56 | 0.44 | 83.98 | 34.18
2019-09-03 | 10:44 | 288.0039 | -0.2 | 0.8 | -0.62 | 0.38 | -0.56 | 0.44 | 83.98 | 33.2
2019-09-03 | 10:44 | 288.1016 | -0.21 | 0.79 | -0.62 | 0.38 | -0.54 | 0.46 | 85.94 | 34.18
2019-09-03 | 10:44 | 288.2031 | -0.15 | 0.85 | -0.65 | 0.35 | -0.56 | 0.44 | 84.96 | 34.18
2019-09-03 | 10:44 | 288.3047 | -0.1 | 0.9 | -0.68 | 0.32 | -0.58 | 0.42 | 83.98 | 34.18
2019-09-03 | 10:44 | 288.4141 | -0.11 | 0.89 | -0.68 | 0.32 | -0.56 | 0.44 | 84.96 | 35.16
2019-09-03 | 10:44 | 288.5117 | -0.09 | 0.91 | -0.67 | 0.33 | -0.56 | 0.44 | 84.96 | 35.16
2019-09-03 | 10:44 | 288.6133 | -0.09 | 0.91 | -0.69 | 0.31 | -0.58 | 0.42 | 83.98 | 33.2
2019-09-03 | 10:44 | 288.7109 | -0.1 | 0.9 | -0.68 | 0.32 | -0.56 | 0.44 | 84.96 | 34.18
2019-09-03 | 10:44 | 288.832 | -0.14 | 0.86 | -0.65 | 0.35 | -0.58 | 0.42 | 84.96 | 35.16
2019-09-03 | 10:44 | 288.9336 | -0.17 | 0.83 | -0.63 | 0.37 | -0.56 | 0.44 | 85.94 | 34.18
2019-09-03 | 10:44 | 289.0313 | -0.18 | 0.82 | -0.63 | 0.37 | -0.57 | 0.43 | 84.96 | 33.2
2019-09-03 | 10:44 | 289.1328 | -0.18 | 0.82 | -0.62 | 0.38 | -0.55 | 0.45 | 85.94 | 34.18
2019-09-03 | 10:44 | 289.2344 | -0.11 | 0.89 | -0.67 | 0.33 | -0.55 | 0.45 | 84.96 | 33.2
2019-09-03 | 10:44 | 289.332 | -0.11 | 0.89 | -0.66 | 0.34 | -0.56 | 0.44 | 84.96 | 34.18
2019-09-03 | 10:44 | 289.4336 | -0.1 | 0.9 | -0.66 | 0.34 | -0.56 | 0.44 | 84.96 | 33.2
2019-09-03 | 10:44 | 289.543 | -0.07 | 0.93 | -0.67 | 0.33 | -0.57 | 0.43 | 84.96 | 33.2
2019-09-03 | 10:44 | 289.6445 | -0.1 | 0.9 | -0.67 | 0.33 | -0.58 | 0.42 | 85.94 | 32.23
2019-09-03 | 10:44 | 289.7422 | -0.05 | 0.95 | -0.68 | 0.32 | -0.58 | 0.42 | 86.91 | 36.13
2019-09-03 | 10:44 | 289.8438 | -0.14 | 0.86 | -0.63 | 0.37 | -0.58 | 0.42 | 85.94 | 34.18
2019-09-03 | 10:44 | 289.9531 | -0.17 | 0.83 | -0.63 | 0.37 | -0.57 | 0.43 | 85.94 | 35.16
2019-09-03 | 10:44 | 290.0547 | -0.18 | 0.82 | -0.62 | 0.38 | -0.56 | 0.44 | 83.98 | 34.18
2019-09-03 | 10:44 | 290.1641 | -0.21 | 0.79 | -0.61 | 0.39 | -0.55 | 0.45 | 83.98 | 32.23
2019-09-03 | 10:44 | 290.2617 | -0.11 | 0.89 | -0.67 | 0.33 | -0.58 | 0.42 | 84.96 | 34.18
2019-09-03 | 10:44 | 290.3633 | -0.11 | 0.89 | -0.67 | 0.33 | -0.57 | 0.43 | 84.96 | 33.2
2019-09-03 | 10:44 | 290.4609 | -0.09 | 0.91 | -0.67 | 0.33 | -0.57 | 0.43 | 84.96 | 35.16
2019-09-03 | 10:44 | 290.5742 | -0.11 | 0.89 | -0.67 | 0.33 | -0.57 | 0.43 | 85.94 | 34.18
2019-09-03 | 10:44 | 290.6719 | -0.09 | 0.91 | -0.68 | 0.32 | -0.58 | 0.42 | 84.96 | 34.18
2019-09-03 | 10:44 | 290.7734 | -0.09 | 0.91 | -0.67 | 0.33 | -0.58 | 0.42 | 85.94 | 35.16
2019-09-03 | 10:44 | 290.8711 | -0.17 | 0.83 | -0.63 | 0.37 | -0.56 | 0.44 | 83.98 | 33.2
2019-09-03 | 10:44 | 290.9727 | -0.17 | 0.83 | -0.62 | 0.38 | -0.56 | 0.44 | 84.96 | 33.2
2019-09-03 | 10:44 | 291.082 | -0.2 | 0.8 | -0.62 | 0.38 | -0.56 | 0.44 | 85.94 | 34.18
2019-09-03 | 10:44 | 291.1914 | -0.21 | 0.79 | -0.61 | 0.39 | -0.55 | 0.45 | 84.96 | 33.2
2019-09-03 | 10:44 | 291.293 | -0.11 | 0.89 | -0.67 | 0.33 | -0.56 | 0.44 | 83.98 | 33.2
2019-09-03 | 10:44 | 291.3945 | -0.1 | 0.9 | -0.69 | 0.31 | -0.56 | 0.44 | 83.98 | 33.2
2019-09-03 | 10:44 | 291.4922 | -0.1 | 0.9 | -0.67 | 0.33 | -0.57 | 0.43 | 84.96 | 33.2
2019-09-03 | 10:44 | 291.5938 | -0.09 | 0.91 | -0.68 | 0.32 | -0.57 | 0.43 | 83.98 | 32.23
2019-09-03 | 10:44 | 291.6914 | -0.07 | 0.93 | -0.68 | 0.32 | -0.58 | 0.42 | 84.96 | 34.18
2019-09-03 | 10:44 | 291.8047 | -0.1 | 0.9 | -0.64 | 0.36 | -0.57 | 0.43 | 85.94 | 33.2
2019-09-03 | 10:44 | 291.9023 | -0.15 | 0.85 | -0.62 | 0.38 | -0.56 | 0.44 | 83.98 | 34.18
2019-09-03 | 10:44 | 292.0039 | -0.17 | 0.83 | -0.62 | 0.38 | -0.57 | 0.43 | 83.98 | 33.2
2019-09-03 | 10:44 | 292.1133 | -0.19 | 0.81 | -0.62 | 0.38 | -0.56 | 0.44 | 83.98 | 33.2
2019-09-03 | 10:44 | 292.2109 | -0.16 | 0.84 | -0.64 | 0.36 | -0.55 | 0.45 | 84.96 | 35.16
2019-09-03 | 10:44 | 292.3125 | -0.11 | 0.89 | -0.68 | 0.32 | -0.57 | 0.43 | 83.98 | 33.2
2019-09-03 | 10:44 | 292.4219 | -0.1 | 0.9 | -0.68 | 0.32 | -0.57 | 0.43 | 85.94 | 35.16
2019-09-03 | 10:44 | 292.5234 | -0.09 | 0.91 | -0.68 | 0.32 | -0.57 | 0.43 | 84.96 | 33.2
2019-09-03 | 10:44 | 292.6211 | -0.09 | 0.91 | -0.69 | 0.31 | -0.59 | 0.41 | 83.98 | 33.2
2019-09-03 | 10:44 | 292.7227 | -0.09 | 0.91 | -0.68 | 0.32 | -0.59 | 0.41 | 84.96 | 33.2
2019-09-03 | 10:44 | 292.832 | -0.13 | 0.87 | -0.64 | 0.36 | -0.57 | 0.43 | 85.94 | 34.18
2019-09-03 | 10:44 | 292.9336 | -0.19 | 0.81 | -0.64 | 0.36 | -0.57 | 0.43 | 85.94 | 34.18
2019-09-03 | 10:44 | 293.0313 | -0.19 | 0.81 | -0.63 | 0.37 | -0.57 | 0.43 | 84.96 | 34.18
2019-09-03 | 10:44 | 293.1328 | -0.17 | 0.83 | -0.62 | 0.38 | -0.55 | 0.45 | 85.94 | 34.18
2019-09-03 | 10:44 | 293.2422 | -0.12 | 0.88 | -0.68 | 0.32 | -0.57 | 0.43 | 84.96 | 34.18
2019-09-03 | 10:44 | 293.3438 | -0.11 | 0.89 | -0.69 | 0.31 | -0.57 | 0.43 | 83.98 | 34.18
2019-09-03 | 10:44 | 293.4531 | -0.08 | 0.92 | -0.68 | 0.32 | -0.57 | 0.43 | 84.96 | 34.18
2019-09-03 | 10:44 | 293.5547 | -0.08 | 0.92 | -0.69 | 0.31 | -0.56 | 0.44 | 84.96 | 34.18
2019-09-03 | 10:44 | 293.6523 | -0.09 | 0.91 | -0.69 | 0.31 | -0.58 | 0.42 | 85.94 | 34.18
2019-09-03 | 10:44 | 293.7539 | -0.1 | 0.9 | -0.69 | 0.31 | -0.58 | 0.42 | 83.98 | 34.18
2019-09-03 | 10:44 | 293.8516 | -0.16 | 0.84 | -0.65 | 0.35 | -0.57 | 0.43 | 84.96 | 34.18
2019-09-03 | 10:44 | 293.9609 | -0.18 | 0.82 | -0.63 | 0.37 | -0.56 | 0.44 | 85.94 | 34.18
2019-09-03 | 10:44 | 294.0625 | -0.22 | 0.78 | -0.62 | 0.38 | -0.56 | 0.44 | 85.94 | 34.18
2019-09-03 | 10:44 | 294.1641 | -0.19 | 0.81 | -0.61 | 0.39 | -0.56 | 0.44 | 84.96 | 33.2
2019-09-03 | 10:44 | 294.2617 | -0.11 | 0.89 | -0.66 | 0.34 | -0.56 | 0.44 | 84.96 | 33.2
2019-09-03 | 10:44 | 294.3711 | -0.08 | 0.92 | -0.66 | 0.34 | -0.57 | 0.43 | 83.98 | 32.23
2019-09-03 | 10:44 | 294.4727 | -0.1 | 0.9 | -0.67 | 0.33 | -0.57 | 0.43 | 83.98 | 32.23
2019-09-03 | 10:44 | 294.5742 | -0.1 | 0.9 | -0.68 | 0.32 | -0.58 | 0.42 | 83.98 | 32.23
2019-09-03 | 10:44 | 294.6836 | -0.11 | 0.89 | -0.67 | 0.33 | -0.58 | 0.42 | 83.98 | 33.2
2019-09-03 | 10:44 | 294.7813 | -0.11 | 0.89 | -0.65 | 0.35 | -0.58 | 0.42 | 83.98 | 33.2
2019-09-03 | 10:44 | 294.8828 | -0.18 | 0.82 | -0.62 | 0.38 | -0.56 | 0.44 | 85.94 | 34.18
2019-09-03 | 10:44 | 294.9844 | -0.19 | 0.81 | -0.61 | 0.39 | -0.57 | 0.43 | 84.96 | 35.16
2019-09-03 | 10:44 | 295.0938 | -0.19 | 0.81 | -0.58 | 0.42 | -0.56 | 0.44 | 84.96 | 34.18
2019-09-03 | 10:44 | 295.1914 | -0.21 | 0.79 | -0.58 | 0.42 | -0.56 | 0.44 | 84.96 | 33.2
2019-09-03 | 10:44 | 295.293 | -0.11 | 0.89 | -0.65 | 0.35 | -0.56 | 0.44 | 84.96 | 34.18
2019-09-03 | 10:44 | 295.3945 | -0.1 | 0.9 | -0.66 | 0.34 | -0.58 | 0.42 | 85.94 | 33.2
2019-09-03 | 10:44 | 295.5039 | -0.09 | 0.91 | -0.66 | 0.34 | -0.58 | 0.42 | 84.96 | 33.2
2019-09-03 | 10:44 | 295.6016 | -0.09 | 0.91 | -0.66 | 0.34 | -0.58 | 0.42 | 83.98 | 33.2
2019-09-03 | 10:44 | 295.7031 | -0.08 | 0.92 | -0.67 | 0.33 | -0.58 | 0.42 | 84.96 | 34.18
2019-09-03 | 10:44 | 295.8125 | -0.12 | 0.88 | -0.64 | 0.36 | -0.57 | 0.43 | 84.96 | 33.2
2019-09-03 | 10:44 | 295.9141 | -0.16 | 0.84 | -0.6 | 0.4 | -0.57 | 0.43 | 84.96 | 34.18
2019-09-03 | 10:44 | 296.0117 | -0.19 | 0.81 | -0.6 | 0.4 | -0.56 | 0.44 | 83.98 | 34.18
2019-09-03 | 10:44 | 296.1133 | -0.2 | 0.8 | -0.59 | 0.41 | -0.56 | 0.44 | 85.94 | 34.18
2019-09-03 | 10:44 | 296.2227 | -0.12 | 0.88 | -0.64 | 0.36 | -0.56 | 0.44 | 83.98 | 35.16
2019-09-03 | 10:44 | 296.3242 | -0.12 | 0.88 | -0.65 | 0.35 | -0.57 | 0.43 | 83.98 | 34.18
2019-09-03 | 10:44 | 296.4336 | -0.1 | 0.9 | -0.66 | 0.34 | -0.58 | 0.42 | 84.96 | 34.18
2019-09-03 | 10:44 | 296.5313 | -0.09 | 0.91 | -0.66 | 0.34 | -0.57 | 0.43 | 84.96 | 33.2
2019-09-03 | 10:44 | 296.6328 | -0.07 | 0.93 | -0.66 | 0.34 | -0.58 | 0.42 | 84.96 | 32.23
2019-09-03 | 10:44 | 296.7344 | -0.09 | 0.91 | -0.66 | 0.34 | -0.58 | 0.42 | 83.98 | 33.2
2019-09-03 | 10:44 | 296.832 | -0.16 | 0.84 | -0.62 | 0.38 | -0.57 | 0.43 | 85.94 | 34.18
2019-09-03 | 10:44 | 296.9414 | -0.17 | 0.83 | -0.61 | 0.39 | -0.57 | 0.43 | 84.96 | 34.18
2019-09-03 | 10:44 | 297.043 | -0.2 | 0.8 | -0.58 | 0.42 | -0.55 | 0.45 | 84.96 | 34.18
2019-09-03 | 10:44 | 297.1445 | -0.19 | 0.81 | -0.58 | 0.42 | -0.56 | 0.44 | 83.98 | 33.2
2019-09-03 | 10:44 | 297.2539 | -0.12 | 0.88 | -0.64 | 0.36 | -0.56 | 0.44 | 83.98 | 33.2
2019-09-03 | 10:44 | 297.3516 | -0.12 | 0.88 | -0.64 | 0.36 | -0.57 | 0.43 | 83.98 | 33.2
2019-09-03 | 10:44 | 297.4531 | -0.1 | 0.9 | -0.66 | 0.34 | -0.58 | 0.42 | 84.96 | 33.2
2019-09-03 | 10:44 | 297.5547 | -0.09 | 0.91 | -0.66 | 0.34 | -0.57 | 0.43 | 83.01 | 33.2
2019-09-03 | 10:44 | 297.6523 | -0.08 | 0.92 | -0.66 | 0.34 | -0.57 | 0.43 | 85.94 | 33.2
2019-09-03 | 10:44 | 297.7617 | -0.1 | 0.9 | -0.66 | 0.34 | -0.57 | 0.43 | 85.94 | 34.18
2019-09-03 | 10:44 | 297.8633 | -0.15 | 0.85 | -0.62 | 0.38 | -0.57 | 0.43 | 84.96 | 33.2
2019-09-03 | 10:44 | 297.9609 | -0.18 | 0.82 | -0.59 | 0.41 | -0.57 | 0.43 | 84.96 | 35.16
2019-09-03 | 10:44 | 298.0742 | -0.19 | 0.81 | -0.58 | 0.42 | -0.55 | 0.45 | 84.96 | 34.18
2019-09-03 | 10:44 | 298.1719 | -0.2 | 0.8 | -0.56 | 0.44 | -0.55 | 0.45 | 83.98 | 33.2
2019-09-03 | 10:44 | 298.2813 | -0.13 | 0.87 | -0.65 | 0.35 | -0.56 | 0.44 | 83.98 | 33.2
2019-09-03 | 10:44 | 298.3828 | -0.06 | 0.94 | -0.65 | 0.35 | -0.58 | 0.42 | 84.96 | 33.2
2019-09-03 | 10:44 | 298.4844 | -0.11 | 0.89 | -0.66 | 0.34 | -0.58 | 0.42 | 83.98 | 33.2
2019-09-03 | 10:44 | 298.582 | -0.08 | 0.92 | -0.65 | 0.35 | -0.59 | 0.41 | 83.98 | 34.18
2019-09-03 | 10:44 | 298.6836 | -0.09 | 0.91 | -0.67 | 0.33 | -0.58 | 0.42 | 84.96 | 33.2
2019-09-03 | 10:44 | 298.793 | -0.1 | 0.9 | -0.65 | 0.35 | -0.57 | 0.43 | 83.01 | 33.2
2019-09-03 | 10:44 | 298.8945 | -0.16 | 0.84 | -0.6 | 0.4 | -0.56 | 0.44 | 84.96 | 34.18
2019-09-03 | 10:44 | 298.9922 | -0.19 | 0.81 | -0.58 | 0.42 | -0.57 | 0.43 | 83.98 | 33.2
2019-09-03 | 10:44 | 299.0938 | -0.2 | 0.8 | -0.58 | 0.42 | -0.56 | 0.44 | 84.96 | 34.18
2019-09-03 | 10:44 | 299.2031 | -0.2 | 0.8 | -0.57 | 0.43 | -0.54 | 0.46 | 84.96 | 34.18
2019-09-03 | 10:44 | 299.3047 | -0.11 | 0.89 | -0.64 | 0.36 | -0.56 | 0.44 | 85.94 | 33.2
2019-09-03 | 10:44 | 299.4023 | -0.1 | 0.9 | -0.65 | 0.35 | -0.57 | 0.43 | 85.94 | 34.18
2019-09-03 | 10:44 | 299.5117 | -0.09 | 0.91 | -0.65 | 0.35 | -0.58 | 0.42 | 84.96 | 33.2
2019-09-03 | 10:44 | 299.6133 | -0.09 | 0.91 | -0.66 | 0.34 | -0.58 | 0.42 | 84.96 | 34.18
2019-09-03 | 10:44 | 299.7109 | -0.08 | 0.92 | -0.66 | 0.34 | -0.58 | 0.42 | 84.96 | 35.16
2019-09-03 | 10:44 | 299.8125 | -0.11 | 0.89 | -0.63 | 0.37 | -0.57 | 0.43 | 83.98 | 34.18
2019-09-03 | 10:44 | 299.9219 | -0.18 | 0.82 | -0.6 | 0.4 | -0.57 | 0.43 | 84.96 | 33.2
2019-09-03 | 10:44 | 300.0234 | -0.18 | 0.82 | -0.58 | 0.42 | -0.56 | 0.44 | 85.94 | 34.18
2019-09-03 | 10:44 | 300.1211 | -0.19 | 0.81 | -0.57 | 0.43 | -0.55 | 0.45 | 84.96 | 34.18
2019-09-03 | 10:44 | 300.2344 | -0.14 | 0.86 | -0.63 | 0.37 | -0.56 | 0.44 | 83.98 | 34.18
2019-09-03 | 10:44 | 300.332 | -0.08 | 0.92 | -0.64 | 0.36 | -0.56 | 0.44 | 84.96 | 35.16
2019-09-03 | 10:44 | 300.4414 | -0.1 | 0.9 | -0.65 | 0.35 | -0.57 | 0.43 | 83.98 | 33.2
2019-09-03 | 10:44 | 300.543 | -0.09 | 0.91 | -0.66 | 0.34 | -0.58 | 0.42 | 84.96 | 34.18
2019-09-03 | 10:44 | 300.6445 | -0.08 | 0.92 | -0.67 | 0.33 | -0.59 | 0.41 | 83.98 | 34.18
2019-09-03 | 10:44 | 300.7422 | -0.07 | 0.93 | -0.66 | 0.34 | -0.58 | 0.42 | 85.94 | 34.18
2019-09-03 | 10:44 | 300.8438 | -0.14 | 0.86 | -0.6 | 0.4 | -0.57 | 0.43 | 84.96 | 33.2
2019-09-03 | 10:45 | 300.9414 | -0.17 | 0.83 | -0.6 | 0.4 | -0.56 | 0.44 | 85.94 | 35.16
2019-09-03 | 10:45 | 301.0547 | -0.19 | 0.81 | -0.59 | 0.41 | -0.55 | 0.45 | 83.98 | 34.18
2019-09-03 | 10:45 | 301.1523 | -0.19 | 0.81 | -0.57 | 0.43 | -0.56 | 0.44 | 83.98 | 33.2
2019-09-03 | 10:45 | 301.2539 | -0.12 | 0.88 | -0.62 | 0.38 | -0.56 | 0.44 | 85.94 | 34.18
2019-09-03 | 10:45 | 301.3516 | -0.12 | 0.88 | -0.65 | 0.35 | -0.56 | 0.44 | 84.96 | 33.2
2019-09-03 | 10:45 | 301.4609 | -0.11 | 0.89 | -0.65 | 0.35 | -0.57 | 0.43 | 84.96 | 35.16
2019-09-03 | 10:45 | 301.5625 | -0.1 | 0.9 | -0.64 | 0.36 | -0.57 | 0.43 | 84.96 | 33.2
2019-09-03 | 10:45 | 301.6719 | -0.1 | 0.9 | -0.66 | 0.34 | -0.58 | 0.42 | 83.98 | 33.2
2019-09-03 | 10:45 | 301.7734 | -0.09 | 0.91 | -0.65 | 0.35 | -0.57 | 0.43 | 84.96 | 35.16
2019-09-03 | 10:45 | 301.8711 | -0.16 | 0.84 | -0.6 | 0.4 | -0.58 | 0.42 | 84.96 | 35.16
2019-09-03 | 10:45 | 301.9727 | -0.16 | 0.84 | -0.6 | 0.4 | -0.58 | 0.42 | 83.98 | 33.2
2019-09-03 | 10:45 | 302.0742 | -0.21 | 0.79 | -0.58 | 0.42 | -0.56 | 0.44 | 84.96 | 35.16
2019-09-03 | 10:45 | 302.1836 | -0.19 | 0.81 | -0.57 | 0.43 | -0.56 | 0.44 | 85.94 | 34.18
2019-09-03 | 10:45 | 302.2813 | -0.1 | 0.9 | -0.64 | 0.36 | -0.57 | 0.43 | 83.98 | 33.2

## 5.6mL s
|  |  | BoilerPressure |  | HEPressure |  | SCPressure
Date | Clock | Timer | Gauge (raw) | Absolute (Analysis) | Gauge (raw) | Absolute (Analysis) | Gauge (raw) | Absolute (Analysis) | HETemperature | SCTemperature
2019-09-03 | 11:06 | 0.058594 | 0 | 1 | -0.19 | 0.81 | -0.14 | 0.86 | 41.99 | 28.32 |  | Flow
2019-09-03 | 11:06 | 0.14844 | 0.02 | 1.02 | -0.21 | 0.79 | -0.16 | 0.84 | 41.99 | 28.32 |  | mL | seconds
2019-09-03 | 11:06 | 0.25781 | 0.03 | 1.03 | -0.22 | 0.78 | -0.17 | 0.83 | 41.99 | 30.27 |  | 100 | 16 | 6.3 | start
2019-09-03 | 11:06 | 0.35938 | 0.04 | 1.04 | -0.22 | 0.78 | -0.17 | 0.83 | 41.02 | 27.34 |  | 100 | 16 | 6.3
2019-09-03 | 11:06 | 0.45703 | 0.03 | 1.03 | -0.21 | 0.79 | -0.17 | 0.83 | 41.99 | 29.3 |  | 100 | 16 | 6.3
2019-09-03 | 11:06 | 0.55859 | 0.04 | 1.04 | -0.22 | 0.78 | -0.18 | 0.82 | 41.02 | 27.34
2019-09-03 | 11:06 | 0.66797 | 0.04 | 1.04 | -0.22 | 0.78 | -0.18 | 0.82 | 41.02 | 30.27 |  | 100 | 21 | 4.8 | end
2019-09-03 | 11:06 | 0.76953 | -0.01 | 0.99 | -0.21 | 0.79 | -0.16 | 0.84 | 41.99 | 29.3 |  | 100 | 20 | 5
2019-09-03 | 11:06 | 0.87891 | -0.03 | 0.97 | -0.2 | 0.8 | -0.16 | 0.84 | 41.02 | 29.3 |  | 100 | 20 | 5
2019-09-03 | 11:06 | 0.97656 | -0.01 | 0.99 | -0.2 | 0.8 | -0.16 | 0.84 | 41.99 | 29.3
2019-09-03 | 11:06 | 1.0781 | -0.04 | 0.96 | -0.18 | 0.82 | -0.15 | 0.85 | 41.02 | 28.32 |  |  |  | 5.6167 | average
2019-09-03 | 11:06 | 1.1797 | 0.02 | 1.02 | -0.21 | 0.79 | -0.17 | 0.83 | 41.02 | 28.32
2019-09-03 | 11:06 | 1.2773 | 0.01 | 1.01 | -0.22 | 0.78 | -0.17 | 0.83 | 41.99 | 29.3
2019-09-03 | 11:06 | 1.3867 | 0.03 | 1.03 | -0.22 | 0.78 | -0.17 | 0.83 | 41.99 | 28.32
2019-09-03 | 11:06 | 1.4883 | 0.04 | 1.04 | -0.21 | 0.79 | -0.17 | 0.83 | 41.99 | 29.3
2019-09-03 | 11:06 | 1.5898 | 0.04 | 1.04 | -0.23 | 0.77 | -0.18 | 0.82 | 41.99 | 28.32
2019-09-03 | 11:06 | 1.6992 | 0.01 | 1.01 | -0.2 | 0.8 | -0.17 | 0.83 | 41.99 | 30.27
2019-09-03 | 11:06 | 1.7969 | -0.03 | 0.97 | -0.2 | 0.8 | -0.17 | 0.83 | 41.99 | 28.32
2019-09-03 | 11:06 | 1.8984 | -0.03 | 0.97 | -0.2 | 0.8 | -0.16 | 0.84 | 41.99 | 28.32
2019-09-03 | 11:06 | 2.0078 | -0.01 | 0.99 | -0.2 | 0.8 | -0.16 | 0.84 | 41.02 | 28.32
2019-09-03 | 11:06 | 2.1094 | -0.01 | 0.99 | -0.19 | 0.81 | -0.15 | 0.85 | 41.99 | 29.3
2019-09-03 | 11:06 | 2.207 | 0.02 | 1.02 | -0.21 | 0.79 | -0.17 | 0.83 | 41.99 | 30.27
2019-09-03 | 11:06 | 2.3086 | 0.04 | 1.04 | -0.22 | 0.78 | -0.16 | 0.84 | 41.02 | 28.32
2019-09-03 | 11:06 | 2.418 | 0.03 | 1.03 | -0.21 | 0.79 | -0.18 | 0.82 | 41.99 | 28.32
2019-09-03 | 11:06 | 2.5195 | 0.04 | 1.04 | -0.23 | 0.77 | -0.18 | 0.82 | 41.02 | 29.3
2019-09-03 | 11:06 | 2.6172 | 0.04 | 1.04 | -0.23 | 0.77 | -0.17 | 0.83 | 41.99 | 28.32
2019-09-03 | 11:06 | 2.7188 | 0 | 1 | -0.19 | 0.81 | -0.16 | 0.84 | 41.99 | 29.3
2019-09-03 | 11:06 | 2.8281 | -0.01 | 0.99 | -0.21 | 0.79 | -0.16 | 0.84 | 41.99 | 29.3
2019-09-03 | 11:06 | 2.9297 | -0.01 | 0.99 | -0.2 | 0.8 | -0.15 | 0.85 | 41.02 | 28.32
2019-09-03 | 11:06 | 3.0273 | 0 | 1 | -0.18 | 0.82 | -0.16 | 0.84 | 41.99 | 30.27
2019-09-03 | 11:06 | 3.1367 | -0.01 | 0.99 | -0.19 | 0.81 | -0.16 | 0.84 | 41.02 | 28.32
2019-09-03 | 11:06 | 3.2383 | 0.03 | 1.03 | -0.21 | 0.79 | -0.16 | 0.84 | 41.02 | 28.32
2019-09-03 | 11:06 | 3.3398 | 0.03 | 1.03 | -0.22 | 0.78 | -0.17 | 0.83 | 41.02 | 28.32
2019-09-03 | 11:06 | 3.4375 | 0.04 | 1.04 | -0.21 | 0.79 | -0.17 | 0.83 | 42.97 | 30.27
2019-09-03 | 11:06 | 3.5469 | 0.04 | 1.04 | -0.23 | 0.77 | -0.17 | 0.83 | 41.02 | 29.3 |  | Pressure equilibrium from around 200 seconds
2019-09-03 | 11:06 | 3.6484 | 0.04 | 1.04 | -0.21 | 0.79 | -0.17 | 0.83 | 42.97 | 29.3 |  | The pressure increase is because the tnk is runnung out of head and the flow rate is slowing, but the average flow rate is taken to acocunt for this
2019-09-03 | 11:06 | 3.75 | 0 | 1 | -0.2 | 0.8 | -0.18 | 0.82 | 41.02 | 29.3
2019-09-03 | 11:06 | 3.8477 | -0.01 | 0.99 | -0.19 | 0.81 | -0.16 | 0.84 | 41.99 | 30.27 |  | minimum boiler pressure from 200 seconds is: |  |  |  | 0.84 | average Pb |  | 0.91822
2019-09-03 | 11:06 | 3.957 | 0 | 1 | -0.2 | 0.8 | -0.15 | 0.85 | 41.02 | 29.3 |  | maximum boiler pressure from 200 seconds is: |  |  |  | 0.99
2019-09-03 | 11:06 | 4.0586 | -0.02 | 0.98 | -0.19 | 0.81 | -0.15 | 0.85 | 41.99 | 30.27
2019-09-03 | 11:06 | 4.1602 | 0.01 | 1.01 | -0.2 | 0.8 | -0.15 | 0.85 | 41.02 | 28.32 |  | minimum heat exchanger pressure from 200 seconds is: |  |  |  | 0.49 | average Phe |  | 0.54375
2019-09-03 | 11:06 | 4.2578 | 0.03 | 1.03 | -0.21 | 0.79 | -0.16 | 0.84 | 42.97 | 31.25 |  | maximum heat exchanger pressure from 200 seconds is: |  |  |  | 0.61
2019-09-03 | 11:06 | 4.3672 | 0.03 | 1.03 | -0.21 | 0.79 | -0.16 | 0.84 | 41.02 | 30.27
2019-09-03 | 11:06 | 4.4688 | 0.04 | 1.04 | -0.21 | 0.79 | -0.16 | 0.84 | 41.02 | 30.27
2019-09-03 | 11:06 | 4.5703 | 0.04 | 1.04 | -0.22 | 0.78 | -0.18 | 0.82 | 43.95 | 31.25
2019-09-03 | 11:06 | 4.6797 | 0.02 | 1.02 | -0.22 | 0.78 | -0.17 | 0.83 | 41.99 | 31.25
2019-09-03 | 11:06 | 4.7773 | 0 | 1 | -0.19 | 0.81 | -0.15 | 0.85 | 41.02 | 31.25
2019-09-03 | 11:06 | 4.8789 | 0 | 1 | -0.18 | 0.82 | -0.16 | 0.84 | 41.99 | 32.23
2019-09-03 | 11:06 | 4.9766 | -0.02 | 0.98 | -0.18 | 0.82 | -0.15 | 0.85 | 42.97 | 32.23
2019-09-03 | 11:06 | 5.0898 | -0.01 | 0.99 | -0.18 | 0.82 | -0.14 | 0.86 | 41.99 | 32.23
2019-09-03 | 11:06 | 5.1875 | 0.04 | 1.04 | -0.21 | 0.79 | -0.16 | 0.84 | 41.99 | 31.25
2019-09-03 | 11:06 | 5.2891 | 0.02 | 1.02 | -0.21 | 0.79 | -0.16 | 0.84 | 41.99 | 31.25
2019-09-03 | 11:06 | 5.3867 | 0.04 | 1.04 | -0.21 | 0.79 | -0.17 | 0.83 | 41.02 | 32.23
2019-09-03 | 11:06 | 5.5 | 0.04 | 1.04 | -0.23 | 0.77 | -0.17 | 0.83 | 42.97 | 33.2
2019-09-03 | 11:06 | 5.5977 | 0.04 | 1.04 | -0.23 | 0.77 | -0.18 | 0.82 | 41.99 | 31.25
2019-09-03 | 11:06 | 5.707 | 0 | 1 | -0.2 | 0.8 | -0.16 | 0.84 | 41.99 | 34.18
2019-09-03 | 11:06 | 5.8086 | -0.01 | 0.99 | -0.19 | 0.81 | -0.16 | 0.84 | 41.99 | 33.2
2019-09-03 | 11:06 | 5.9102 | -0.03 | 0.97 | -0.19 | 0.81 | -0.16 | 0.84 | 41.02 | 32.23
2019-09-03 | 11:06 | 6.0078 | 0 | 1 | -0.2 | 0.8 | -0.15 | 0.85 | 41.99 | 33.2
2019-09-03 | 11:06 | 6.1094 | -0.01 | 0.99 | -0.18 | 0.82 | -0.15 | 0.85 | 41.02 | 32.23
2019-09-03 | 11:06 | 6.2188 | 0.02 | 1.02 | -0.21 | 0.79 | -0.17 | 0.83 | 40.04 | 32.23
2019-09-03 | 11:06 | 6.3203 | 0.04 | 1.04 | -0.22 | 0.78 | -0.15 | 0.85 | 41.02 | 31.25
2019-09-03 | 11:06 | 6.418 | 0.04 | 1.04 | -0.22 | 0.78 | -0.17 | 0.83 | 42.97 | 33.2
2019-09-03 | 11:06 | 6.5273 | 0.03 | 1.03 | -0.22 | 0.78 | -0.16 | 0.84 | 41.02 | 33.2 |  | Temperature equilibrium from 200 seconds
2019-09-03 | 11:06 | 6.6289 | 0.04 | 1.04 | -0.21 | 0.79 | -0.17 | 0.83 | 41.99 | 34.18
2019-09-03 | 11:06 | 6.7266 | 0 | 1 | -0.2 | 0.8 | -0.16 | 0.84 | 42.97 | 34.18 |  | minimum heat exchanger outlet temperature is: |  |  |  | 85.94 | average SC bath temp |  |  | 35.4592
2019-09-03 | 11:06 | 6.8281 | -0.01 | 0.99 | -0.2 | 0.8 | -0.15 | 0.85 | 42.97 | 35.16 |  | maximum heat exchanger outlet temperature is: |  |  |  | 93.75
2019-09-03 | 11:06 | 6.9375 | -0.01 | 0.99 | -0.2 | 0.8 | -0.16 | 0.84 | 41.99 | 34.18 | [6 empty] | STDEV | 1.2099
2019-09-03 | 11:06 | 7.0391 | 0 | 1 | -0.19 | 0.81 | -0.14 | 0.86 | 41.99 | 33.2 |  | average HE outlet temperature is: |  |  |  | 90.4733
2019-09-03 | 11:06 | 7.1367 | -0.01 | 0.99 | -0.2 | 0.8 | -0.15 | 0.85 | 41.02 | 33.2
2019-09-03 | 11:06 | 7.2383 | 0.04 | 1.04 | -0.21 | 0.79 | -0.15 | 0.85 | 41.02 | 33.2 |  | number of temperature points measured is: |  |  |  | 1121
2019-09-03 | 11:06 | 7.3477 | 0.02 | 1.02 | -0.21 | 0.79 | -0.17 | 0.83 | 41.02 | 33.2
2019-09-03 | 11:06 | 7.4492 | 0.03 | 1.03 | -0.21 | 0.79 | -0.17 | 0.83 | 41.99 | 34.18
2019-09-03 | 11:06 | 7.5469 | 0.07 | 1.07 | -0.22 | 0.78 | -0.18 | 0.82 | 41.99 | 35.16
2019-09-03 | 11:06 | 7.6484 | 0.04 | 1.04 | -0.22 | 0.78 | -0.17 | 0.83 | 41.99 | 34.18
2019-09-03 | 11:06 | 7.7578 | 0 | 1 | -0.19 | 0.81 | -0.16 | 0.84 | 41.02 | 34.18
2019-09-03 | 11:06 | 7.8594 | 0.01 | 1.01 | -0.19 | 0.81 | -0.16 | 0.84 | 41.99 | 34.18
2019-09-03 | 11:06 | 7.9688 | -0.03 | 0.97 | -0.18 | 0.82 | -0.15 | 0.85 | 41.02 | 34.18
2019-09-03 | 11:06 | 8.0703 | 0.01 | 1.01 | -0.18 | 0.82 | -0.15 | 0.85 | 41.02 | 35.16
2019-09-03 | 11:06 | 8.168 | 0 | 1 | -0.21 | 0.79 | -0.15 | 0.85 | 41.99 | 34.18
2019-09-03 | 11:06 | 8.2695 | 0.03 | 1.03 | -0.21 | 0.79 | -0.15 | 0.85 | 41.99 | 34.18
2019-09-03 | 11:06 | 8.3789 | 0.04 | 1.04 | -0.21 | 0.79 | -0.16 | 0.84 | 42.97 | 36.13
2019-09-03 | 11:06 | 8.4766 | 0.04 | 1.04 | -0.21 | 0.79 | -0.17 | 0.83 | 41.99 | 35.16
2019-09-03 | 11:06 | 8.5781 | 0.03 | 1.03 | -0.23 | 0.77 | -0.17 | 0.83 | 41.02 | 35.16
2019-09-03 | 11:06 | 8.6797 | 0 | 1 | -0.21 | 0.79 | -0.17 | 0.83 | 41.02 | 35.16
2019-09-03 | 11:06 | 8.7773 | 0.01 | 1.01 | -0.2 | 0.8 | -0.16 | 0.84 | 41.99 | 37.11
2019-09-03 | 11:06 | 8.8867 | 0 | 1 | -0.19 | 0.81 | -0.16 | 0.84 | 41.99 | 36.13
2019-09-03 | 11:06 | 8.9883 | -0.02 | 0.98 | -0.18 | 0.82 | -0.15 | 0.85 | 42.97 | 37.11
2019-09-03 | 11:06 | 9.0977 | 0 | 1 | -0.19 | 0.81 | -0.14 | 0.86 | 41.02 | 36.13
2019-09-03 | 11:06 | 9.1992 | 0.02 | 1.02 | -0.22 | 0.78 | -0.16 | 0.84 | 41.99 | 37.11
2019-09-03 | 11:06 | 9.2969 | 0.03 | 1.03 | -0.22 | 0.78 | -0.17 | 0.83 | 41.99 | 35.16
2019-09-03 | 11:06 | 9.3984 | 0.04 | 1.04 | -0.2 | 0.8 | -0.18 | 0.82 | 41.02 | 36.13
2019-09-03 | 11:06 | 9.5078 | 0.04 | 1.04 | -0.24 | 0.76 | -0.19 | 0.81 | 41.99 | 37.11
2019-09-03 | 11:06 | 9.6094 | 0.03 | 1.03 | -0.25 | 0.75 | -0.19 | 0.81 | 41.99 | 36.13
2019-09-03 | 11:06 | 9.707 | 0 | 1 | -0.23 | 0.77 | -0.18 | 0.82 | 41.99 | 37.11
2019-09-03 | 11:06 | 9.8086 | 0 | 1 | -0.21 | 0.79 | -0.18 | 0.82 | 41.99 | 37.11
2019-09-03 | 11:06 | 9.918 | -0.01 | 0.99 | -0.23 | 0.77 | -0.2 | 0.8 | 42.97 | 38.09
2019-09-03 | 11:06 | 10.0195 | 0 | 1 | -0.22 | 0.78 | -0.2 | 0.8 | 43.95 | 36.13
2019-09-03 | 11:06 | 10.1172 | -0.01 | 0.99 | -0.23 | 0.77 | -0.2 | 0.8 | 46.88 | 38.09
2019-09-03 | 11:06 | 10.2188 | 0.04 | 1.04 | -0.27 | 0.73 | -0.22 | 0.78 | 45.9 | 37.11
2019-09-03 | 11:06 | 10.3281 | 0.03 | 1.03 | -0.29 | 0.71 | -0.23 | 0.77 | 49.8 | 39.06
2019-09-03 | 11:06 | 10.4297 | 0.04 | 1.04 | -0.3 | 0.7 | -0.24 | 0.76 | 50.78 | 39.06
2019-09-03 | 11:06 | 10.5273 | 0.05 | 1.05 | -0.32 | 0.68 | -0.26 | 0.74 | 52.73 | 38.09
2019-09-03 | 11:06 | 10.6367 | 0.04 | 1.04 | -0.34 | 0.66 | -0.28 | 0.72 | 56.64 | 38.09
2019-09-03 | 11:06 | 10.7383 | 0 | 1 | -0.29 | 0.71 | -0.26 | 0.74 | 57.62 | 37.11
2019-09-03 | 11:06 | 10.8398 | -0.02 | 0.98 | -0.28 | 0.72 | -0.26 | 0.74 | 59.57 | 38.09
2019-09-03 | 11:06 | 10.9375 | -0.04 | 0.96 | -0.3 | 0.7 | -0.27 | 0.73 | 61.52 | 40.04
2019-09-03 | 11:06 | 11.0469 | -0.05 | 0.95 | -0.29 | 0.71 | -0.26 | 0.74 | 64.45 | 39.06
2019-09-03 | 11:06 | 11.1484 | 0 | 1 | -0.32 | 0.68 | -0.27 | 0.73 | 65.43 | 38.09
2019-09-03 | 11:06 | 11.25 | 0.02 | 1.02 | -0.36 | 0.64 | -0.31 | 0.69 | 65.43 | 38.09
2019-09-03 | 11:06 | 11.3477 | 0.03 | 1.03 | -0.38 | 0.62 | -0.32 | 0.68 | 69.34 | 39.06
2019-09-03 | 11:06 | 11.457 | 0.04 | 1.04 | -0.38 | 0.62 | -0.33 | 0.67 | 70.31 | 38.09
2019-09-03 | 11:06 | 11.5586 | 0.04 | 1.04 | -0.39 | 0.61 | -0.34 | 0.66 | 70.31 | 38.09
2019-09-03 | 11:06 | 11.6602 | 0.03 | 1.03 | -0.38 | 0.62 | -0.35 | 0.65 | 74.22 | 40.04
2019-09-03 | 11:06 | 11.7695 | -0.02 | 0.98 | -0.35 | 0.65 | -0.33 | 0.67 | 74.22 | 40.04
2019-09-03 | 11:06 | 11.8672 | 0.01 | 1.01 | -0.34 | 0.66 | -0.33 | 0.67 | 76.17 | 39.06
2019-09-03 | 11:06 | 11.9688 | -0.05 | 0.95 | -0.34 | 0.66 | -0.34 | 0.66 | 75.2 | 40.04
2019-09-03 | 11:06 | 12.0703 | -0.07 | 0.93 | -0.35 | 0.65 | -0.34 | 0.66 | 76.17 | 40.04
2019-09-03 | 11:06 | 12.1797 | 0.02 | 1.02 | -0.39 | 0.61 | -0.35 | 0.65 | 77.15 | 39.06
2019-09-03 | 11:06 | 12.2773 | 0.02 | 1.02 | -0.42 | 0.58 | -0.37 | 0.63 | 77.15 | 40.04
2019-09-03 | 11:06 | 12.3789 | 0.02 | 1.02 | -0.43 | 0.57 | -0.38 | 0.62 | 76.17 | 41.02
2019-09-03 | 11:06 | 12.4766 | 0.03 | 1.03 | -0.44 | 0.56 | -0.39 | 0.61 | 77.15 | 40.04
2019-09-03 | 11:06 | 12.5898 | 0.04 | 1.04 | -0.45 | 0.55 | -0.39 | 0.61 | 78.12 | 40.04
2019-09-03 | 11:06 | 12.6875 | 0.01 | 1.01 | -0.42 | 0.58 | -0.38 | 0.62 | 77.15 | 40.04
2019-09-03 | 11:06 | 12.7969 | -0.03 | 0.97 | -0.39 | 0.61 | -0.38 | 0.62 | 77.15 | 40.04
2019-09-03 | 11:06 | 12.8984 | -0.05 | 0.95 | -0.38 | 0.62 | -0.38 | 0.62 | 78.12 | 41.02
2019-09-03 | 11:06 | 13 | -0.06 | 0.94 | -0.38 | 0.62 | -0.37 | 0.63 | 77.15 | 38.09
2019-09-03 | 11:06 | 13.0977 | -0.05 | 0.95 | -0.37 | 0.63 | -0.37 | 0.63 | 79.1 | 41.99
2019-09-03 | 11:06 | 13.1992 | 0.03 | 1.03 | -0.45 | 0.55 | -0.4 | 0.6 | 77.15 | 40.04
2019-09-03 | 11:06 | 13.3086 | 0.03 | 1.03 | -0.47 | 0.53 | -0.4 | 0.6 | 79.1 | 40.04
2019-09-03 | 11:06 | 13.4102 | 0.03 | 1.03 | -0.46 | 0.54 | -0.42 | 0.58 | 77.15 | 40.04
2019-09-03 | 11:06 | 13.5078 | 0.03 | 1.03 | -0.48 | 0.52 | -0.42 | 0.58 | 77.15 | 40.04
2019-09-03 | 11:06 | 13.6094 | 0.05 | 1.05 | -0.5 | 0.5 | -0.44 | 0.56 | 78.12 | 39.06
2019-09-03 | 11:06 | 13.7188 | -0.01 | 0.99 | -0.44 | 0.56 | -0.42 | 0.58 | 78.12 | 37.11
2019-09-03 | 11:06 | 13.8203 | -0.06 | 0.94 | -0.41 | 0.59 | -0.41 | 0.59 | 78.12 | 40.04
2019-09-03 | 11:06 | 13.9297 | -0.07 | 0.93 | -0.41 | 0.59 | -0.39 | 0.61 | 78.12 | 40.04
2019-09-03 | 11:06 | 14.0273 | -0.07 | 0.93 | -0.39 | 0.61 | -0.4 | 0.6 | 77.15 | 40.04
2019-09-03 | 11:06 | 14.1289 | -0.07 | 0.93 | -0.39 | 0.61 | -0.41 | 0.59 | 79.1 | 41.02
2019-09-03 | 11:06 | 14.2266 | 0.02 | 1.02 | -0.48 | 0.52 | -0.44 | 0.56 | 77.15 | 40.04
2019-09-03 | 11:06 | 14.3281 | 0.04 | 1.04 | -0.49 | 0.51 | -0.44 | 0.56 | 79.1 | 41.02
2019-09-03 | 11:06 | 14.4375 | 0.04 | 1.04 | -0.51 | 0.49 | -0.44 | 0.56 | 77.15 | 37.11
2019-09-03 | 11:06 | 14.5391 | 0.04 | 1.04 | -0.51 | 0.49 | -0.45 | 0.55 | 77.15 | 40.04
2019-09-03 | 11:06 | 14.6367 | 0.04 | 1.04 | -0.51 | 0.49 | -0.46 | 0.54 | 79.1 | 41.99
2019-09-03 | 11:06 | 14.7383 | -0.02 | 0.98 | -0.44 | 0.56 | -0.44 | 0.56 | 77.15 | 41.02
2019-09-03 | 11:06 | 14.8477 | -0.04 | 0.96 | -0.43 | 0.57 | -0.43 | 0.57 | 78.12 | 41.99
2019-09-03 | 11:06 | 14.9492 | -0.05 | 0.95 | -0.41 | 0.59 | -0.42 | 0.58 | 77.15 | 41.99
2019-09-03 | 11:06 | 15.0586 | -0.09 | 0.91 | -0.41 | 0.59 | -0.43 | 0.57 | 78.12 | 41.02
2019-09-03 | 11:06 | 15.1602 | -0.02 | 0.98 | -0.46 | 0.54 | -0.42 | 0.58 | 78.12 | 38.09
2019-09-03 | 11:06 | 15.2578 | 0.01 | 1.01 | -0.51 | 0.49 | -0.45 | 0.55 | 77.15 | 40.04
2019-09-03 | 11:06 | 15.3594 | 0.02 | 1.02 | -0.52 | 0.48 | -0.46 | 0.54 | 76.17 | 41.02
2019-09-03 | 11:06 | 15.4688 | 0.04 | 1.04 | -0.52 | 0.48 | -0.46 | 0.54 | 78.12 | 41.02
2019-09-03 | 11:06 | 15.5703 | 0.03 | 1.03 | -0.53 | 0.47 | -0.48 | 0.52 | 78.12 | 41.02
2019-09-03 | 11:06 | 15.668 | 0.04 | 1.04 | -0.52 | 0.48 | -0.47 | 0.53 | 76.17 | 41.02
2019-09-03 | 11:06 | 15.7695 | -0.06 | 0.94 | -0.45 | 0.55 | -0.45 | 0.55 | 78.12 | 41.99
2019-09-03 | 11:06 | 15.8789 | -0.08 | 0.92 | -0.42 | 0.58 | -0.45 | 0.55 | 78.12 | 41.99
2019-09-03 | 11:06 | 15.9766 | -0.07 | 0.93 | -0.43 | 0.57 | -0.44 | 0.56 | 77.15 | 40.04
2019-09-03 | 11:06 | 16.0781 | -0.07 | 0.93 | -0.42 | 0.58 | -0.44 | 0.56 | 77.15 | 41.99
2019-09-03 | 11:06 | 16.1875 | -0.01 | 0.99 | -0.51 | 0.49 | -0.45 | 0.55 | 77.15 | 41.02
2019-09-03 | 11:06 | 16.2773 | 0.03 | 1.03 | -0.52 | 0.48 | -0.46 | 0.54 | 76.17 | 41.02
2019-09-03 | 11:06 | 16.3867 | 0.04 | 1.04 | -0.53 | 0.47 | -0.47 | 0.53 | 77.15 | 42.97
2019-09-03 | 11:06 | 16.4883 | 0.04 | 1.04 | -0.54 | 0.46 | -0.48 | 0.52 | 76.17 | 41.02
2019-09-03 | 11:06 | 16.5977 | 0.04 | 1.04 | -0.54 | 0.46 | -0.48 | 0.52 | 76.17 | 41.02
2019-09-03 | 11:06 | 16.6992 | 0.02 | 1.02 | -0.51 | 0.49 | -0.47 | 0.53 | 77.15 | 40.04
2019-09-03 | 11:06 | 16.7969 | -0.06 | 0.94 | -0.45 | 0.55 | -0.45 | 0.55 | 78.12 | 42.97
2019-09-03 | 11:06 | 16.8984 | -0.07 | 0.93 | -0.43 | 0.57 | -0.46 | 0.54 | 78.12 | 41.99
2019-09-03 | 11:06 | 17.0078 | -0.07 | 0.93 | -0.43 | 0.57 | -0.45 | 0.55 | 76.17 | 41.02
2019-09-03 | 11:06 | 17.1094 | -0.09 | 0.91 | -0.43 | 0.57 | -0.43 | 0.57 | 76.17 | 41.99
2019-09-03 | 11:06 | 17.207 | 0 | 1 | -0.53 | 0.47 | -0.47 | 0.53 | 76.17 | 41.99
2019-09-03 | 11:06 | 17.3086 | 0.03 | 1.03 | -0.53 | 0.47 | -0.49 | 0.51 | 76.17 | 41.02
2019-09-03 | 11:06 | 17.418 | 0.02 | 1.02 | -0.53 | 0.47 | -0.47 | 0.53 | 76.17 | 40.04
2019-09-03 | 11:06 | 17.5195 | 0.04 | 1.04 | -0.54 | 0.46 | -0.49 | 0.51 | 76.17 | 41.02
2019-09-03 | 11:06 | 17.6172 | 0.04 | 1.04 | -0.55 | 0.45 | -0.5 | 0.5 | 76.17 | 41.99
2019-09-03 | 11:06 | 17.7266 | -0.02 | 0.98 | -0.5 | 0.5 | -0.5 | 0.5 | 76.17 | 41.99
2019-09-03 | 11:06 | 17.8281 | -0.07 | 0.93 | -0.46 | 0.54 | -0.49 | 0.51 | 75.2 | 41.99
2019-09-03 | 11:06 | 17.9297 | -0.08 | 0.92 | -0.46 | 0.54 | -0.46 | 0.54 | 77.15 | 41.99
2019-09-03 | 11:06 | 18.0273 | -0.08 | 0.92 | -0.46 | 0.54 | -0.46 | 0.54 | 77.15 | 42.97
2019-09-03 | 11:06 | 18.1367 | -0.07 | 0.93 | -0.43 | 0.57 | -0.47 | 0.53 | 75.2 | 39.06
2019-09-03 | 11:06 | 18.2383 | 0 | 1 | -0.55 | 0.45 | -0.49 | 0.51 | 77.15 | 41.99
2019-09-03 | 11:06 | 18.3398 | 0.02 | 1.02 | -0.55 | 0.45 | -0.5 | 0.5 | 75.2 | 41.02
2019-09-03 | 11:06 | 18.4375 | 0.03 | 1.03 | -0.57 | 0.43 | -0.5 | 0.5 | 76.17 | 41.99
2019-09-03 | 11:06 | 18.5469 | 0.04 | 1.04 | -0.57 | 0.43 | -0.51 | 0.49 | 77.15 | 41.99
2019-09-03 | 11:06 | 18.6484 | 0.04 | 1.04 | -0.57 | 0.43 | -0.52 | 0.48 | 77.15 | 41.99
2019-09-03 | 11:06 | 18.75 | -0.05 | 0.95 | -0.5 | 0.5 | -0.5 | 0.5 | 76.17 | 41.02
2019-09-03 | 11:06 | 18.8594 | -0.04 | 0.96 | -0.48 | 0.52 | -0.49 | 0.51 | 76.17 | 40.04
2019-09-03 | 11:06 | 18.957 | -0.1 | 0.9 | -0.46 | 0.54 | -0.47 | 0.53 | 76.17 | 42.97
2019-09-03 | 11:06 | 19.0586 | -0.1 | 0.9 | -0.45 | 0.55 | -0.48 | 0.52 | 76.17 | 41.99
2019-09-03 | 11:06 | 19.1602 | -0.04 | 0.96 | -0.51 | 0.49 | -0.48 | 0.52 | 75.2 | 41.02
2019-09-03 | 11:06 | 19.2695 | 0 | 1 | -0.56 | 0.44 | -0.51 | 0.49 | 75.2 | 41.02
2019-09-03 | 11:06 | 19.3672 | 0.01 | 1.01 | -0.57 | 0.43 | -0.52 | 0.48 | 75.2 | 41.99
2019-09-03 | 11:06 | 19.4688 | 0.04 | 1.04 | -0.57 | 0.43 | -0.53 | 0.47 | 75.2 | 41.99
2019-09-03 | 11:06 | 19.5703 | 0.03 | 1.03 | -0.58 | 0.42 | -0.52 | 0.48 | 76.17 | 40.04
2019-09-03 | 11:06 | 19.6797 | 0.05 | 1.05 | -0.58 | 0.42 | -0.52 | 0.48 | 74.22 | 41.02
2019-09-03 | 11:06 | 19.7773 | -0.04 | 0.96 | -0.51 | 0.49 | -0.51 | 0.49 | 76.17 | 41.99
2019-09-03 | 11:06 | 19.8867 | -0.09 | 0.91 | -0.5 | 0.5 | -0.51 | 0.49 | 75.2 | 41.02
2019-09-03 | 11:06 | 19.9883 | -0.1 | 0.9 | -0.48 | 0.52 | -0.51 | 0.49 | 74.22 | 41.99
2019-09-03 | 11:06 | 20.0898 | -0.12 | 0.88 | -0.47 | 0.53 | -0.5 | 0.5 | 75.2 | 41.99
2019-09-03 | 11:06 | 20.1875 | 0.01 | 1.01 | -0.57 | 0.43 | -0.52 | 0.48 | 76.17 | 42.97
2019-09-03 | 11:06 | 20.2969 | 0.02 | 1.02 | -0.58 | 0.42 | -0.54 | 0.46 | 75.2 | 38.09
2019-09-03 | 11:06 | 20.3984 | 0.03 | 1.03 | -0.59 | 0.41 | -0.53 | 0.47 | 76.17 | 41.02
2019-09-03 | 11:06 | 20.5 | 0.02 | 1.02 | -0.59 | 0.41 | -0.54 | 0.46 | 76.17 | 41.02
2019-09-03 | 11:06 | 20.5977 | 0.04 | 1.04 | -0.6 | 0.4 | -0.54 | 0.46 | 76.17 | 41.02
2019-09-03 | 11:06 | 20.707 | 0.02 | 1.02 | -0.59 | 0.41 | -0.55 | 0.45 | 76.17 | 41.99
2019-09-03 | 11:06 | 20.8086 | -0.06 | 0.94 | -0.52 | 0.48 | -0.53 | 0.47 | 76.17 | 41.99
2019-09-03 | 11:06 | 20.9102 | -0.08 | 0.92 | -0.5 | 0.5 | -0.52 | 0.48 | 76.17 | 41.02
2019-09-03 | 11:06 | 21.0195 | -0.09 | 0.91 | -0.5 | 0.5 | -0.52 | 0.48 | 76.17 | 41.99
2019-09-03 | 11:06 | 21.1172 | -0.1 | 0.9 | -0.48 | 0.52 | -0.52 | 0.48 | 75.2 | 40.04
2019-09-03 | 11:06 | 21.2188 | 0.01 | 1.01 | -0.59 | 0.41 | -0.54 | 0.46 | 75.2 | 41.99
2019-09-03 | 11:06 | 21.3203 | 0.03 | 1.03 | -0.6 | 0.4 | -0.54 | 0.46 | 75.2 | 41.99
2019-09-03 | 11:06 | 21.4297 | 0.02 | 1.02 | -0.61 | 0.39 | -0.56 | 0.44 | 75.2 | 41.99
2019-09-03 | 11:06 | 21.5273 | 0.03 | 1.03 | -0.62 | 0.38 | -0.55 | 0.45 | 75.2 | 41.02
2019-09-03 | 11:06 | 21.6289 | 0.04 | 1.04 | -0.62 | 0.38 | -0.56 | 0.44 | 75.2 | 41.02
2019-09-03 | 11:06 | 21.7266 | -0.02 | 0.98 | -0.56 | 0.44 | -0.56 | 0.44 | 76.17 | 41.02
2019-09-03 | 11:06 | 21.8398 | -0.07 | 0.93 | -0.52 | 0.48 | -0.54 | 0.46 | 75.2 | 41.02
2019-09-03 | 11:06 | 21.9375 | -0.11 | 0.89 | -0.49 | 0.51 | -0.52 | 0.48 | 75.2 | 41.02
2019-09-03 | 11:06 | 22.0391 | -0.12 | 0.88 | -0.5 | 0.5 | -0.53 | 0.47 | 75.2 | 41.99
2019-09-03 | 11:06 | 22.1484 | -0.13 | 0.87 | -0.48 | 0.52 | -0.52 | 0.48 | 74.22 | 41.02
2019-09-03 | 11:06 | 22.25 | 0.01 | 1.01 | -0.61 | 0.39 | -0.55 | 0.45 | 75.2 | 41.02
2019-09-03 | 11:06 | 22.3477 | 0.03 | 1.03 | -0.62 | 0.38 | -0.57 | 0.43 | 76.17 | 41.02
2019-09-03 | 11:06 | 22.4492 | 0.04 | 1.04 | -0.63 | 0.37 | -0.57 | 0.43 | 75.2 | 41.99
2019-09-03 | 11:06 | 22.5586 | 0.04 | 1.04 | -0.62 | 0.38 | -0.57 | 0.43 | 75.2 | 38.09
2019-09-03 | 11:06 | 22.6602 | 0.02 | 1.02 | -0.63 | 0.37 | -0.57 | 0.43 | 75.2 | 41.02
2019-09-03 | 11:06 | 22.7578 | -0.05 | 0.95 | -0.57 | 0.43 | -0.55 | 0.45 | 76.17 | 41.02
2019-09-03 | 11:06 | 22.8594 | -0.06 | 0.94 | -0.54 | 0.46 | -0.55 | 0.45 | 77.15 | 41.99
2019-09-03 | 11:06 | 22.9688 | -0.11 | 0.89 | -0.51 | 0.49 | -0.55 | 0.45 | 75.2 | 41.02
2019-09-03 | 11:06 | 23.0703 | -0.1 | 0.9 | -0.51 | 0.49 | -0.54 | 0.46 | 76.17 | 41.99
2019-09-03 | 11:06 | 23.1797 | 0 | 1 | -0.59 | 0.41 | -0.55 | 0.45 | 74.22 | 41.02
2019-09-03 | 11:06 | 23.2695 | 0.02 | 1.02 | -0.62 | 0.38 | -0.57 | 0.43 | 75.2 | 40.04
2019-09-03 | 11:06 | 23.3789 | 0.02 | 1.02 | -0.62 | 0.38 | -0.57 | 0.43 | 74.22 | 41.02
2019-09-03 | 11:06 | 23.4766 | 0.02 | 1.02 | -0.64 | 0.36 | -0.6 | 0.4 | 75.2 | 40.04
2019-09-03 | 11:06 | 23.5781 | 0.03 | 1.03 | -0.64 | 0.36 | -0.58 | 0.42 | 74.22 | 40.04
2019-09-03 | 11:06 | 23.6875 | 0.04 | 1.04 | -0.65 | 0.35 | -0.59 | 0.41 | 75.2 | 41.99
2019-09-03 | 11:06 | 23.7891 | -0.06 | 0.94 | -0.56 | 0.44 | -0.58 | 0.42 | 75.2 | 41.02
2019-09-03 | 11:06 | 23.8867 | -0.08 | 0.92 | -0.55 | 0.45 | -0.56 | 0.44 | 75.2 | 40.04
2019-09-03 | 11:06 | 23.9883 | -0.11 | 0.89 | -0.52 | 0.48 | -0.56 | 0.44 | 76.17 | 38.09
2019-09-03 | 11:06 | 24.0977 | -0.13 | 0.87 | -0.5 | 0.5 | -0.55 | 0.45 | 75.2 | 41.02
2019-09-03 | 11:06 | 24.1992 | 0 | 1 | -0.63 | 0.37 | -0.55 | 0.45 | 74.22 | 40.04
2019-09-03 | 11:06 | 24.2969 | 0.02 | 1.02 | -0.63 | 0.37 | -0.58 | 0.42 | 75.2 | 40.04
2019-09-03 | 11:06 | 24.3984 | 0.02 | 1.02 | -0.65 | 0.35 | -0.59 | 0.41 | 74.22 | 39.06
2019-09-03 | 11:06 | 24.5078 | 0.03 | 1.03 | -0.65 | 0.35 | -0.6 | 0.4 | 73.24 | 39.06
2019-09-03 | 11:06 | 24.6094 | 0.03 | 1.03 | -0.65 | 0.35 | -0.59 | 0.41 | 75.2 | 41.02
2019-09-03 | 11:06 | 24.7188 | 0.03 | 1.03 | -0.65 | 0.35 | -0.6 | 0.4 | 66.41 | 39.06
2019-09-03 | 11:06 | 24.8203 | -0.05 | 0.95 | -0.56 | 0.44 | -0.58 | 0.42 | 75.2 | 40.04
2019-09-03 | 11:06 | 24.918 | -0.1 | 0.9 | -0.53 | 0.47 | -0.57 | 0.43 | 75.2 | 40.04
2019-09-03 | 11:06 | 25.0195 | -0.12 | 0.88 | -0.52 | 0.48 | -0.56 | 0.44 | 75.2 | 40.04
2019-09-03 | 11:06 | 25.1289 | -0.12 | 0.88 | -0.51 | 0.49 | -0.55 | 0.45 | 76.17 | 40.04
2019-09-03 | 11:06 | 25.2266 | 0 | 1 | -0.62 | 0.38 | -0.58 | 0.42 | 75.2 | 40.04
2019-09-03 | 11:06 | 25.3281 | 0.03 | 1.03 | -0.65 | 0.35 | -0.6 | 0.4 | 73.24 | 39.06
2019-09-03 | 11:06 | 25.4297 | 0.03 | 1.03 | -0.64 | 0.36 | -0.6 | 0.4 | 75.2 | 38.09
2019-09-03 | 11:06 | 25.5273 | 0.04 | 1.04 | -0.66 | 0.34 | -0.62 | 0.38 | 73.24 | 38.09
2019-09-03 | 11:06 | 25.6367 | 0.03 | 1.03 | -0.66 | 0.34 | -0.6 | 0.4 | 75.2 | 40.04
2019-09-03 | 11:06 | 25.7383 | -0.02 | 0.98 | -0.64 | 0.36 | -0.59 | 0.41 | 76.17 | 40.04
2019-09-03 | 11:06 | 25.8477 | -0.07 | 0.93 | -0.57 | 0.43 | -0.59 | 0.41 | 75.2 | 39.06
2019-09-03 | 11:06 | 25.9492 | -0.11 | 0.89 | -0.55 | 0.45 | -0.58 | 0.42 | 75.2 | 40.04
2019-09-03 | 11:06 | 26.0469 | -0.13 | 0.87 | -0.53 | 0.47 | -0.58 | 0.42 | 75.2 | 40.04
2019-09-03 | 11:06 | 26.1484 | -0.14 | 0.86 | -0.52 | 0.48 | -0.57 | 0.43 | 75.2 | 37.11
2019-09-03 | 11:06 | 26.2578 | 0.01 | 1.01 | -0.65 | 0.35 | -0.59 | 0.41 | 74.22 | 40.04
2019-09-03 | 11:06 | 26.3594 | 0.02 | 1.02 | -0.66 | 0.34 | -0.6 | 0.4 | 74.22 | 39.06
2019-09-03 | 11:06 | 26.457 | 0.03 | 1.03 | -0.67 | 0.33 | -0.61 | 0.39 | 74.22 | 40.04
2019-09-03 | 11:06 | 26.5586 | 0.02 | 1.02 | -0.68 | 0.32 | -0.62 | 0.38 | 74.22 | 39.06
2019-09-03 | 11:06 | 26.668 | 0.03 | 1.03 | -0.68 | 0.32 | -0.61 | 0.39 | 74.22 | 40.04
2019-09-03 | 11:06 | 26.7695 | -0.05 | 0.95 | -0.61 | 0.39 | -0.61 | 0.39 | 74.22 | 40.04
2019-09-03 | 11:06 | 26.8672 | -0.09 | 0.91 | -0.57 | 0.43 | -0.59 | 0.41 | 74.22 | 36.13
2019-09-03 | 11:06 | 26.9766 | -0.11 | 0.89 | -0.54 | 0.46 | -0.59 | 0.41 | 75.2 | 39.06
2019-09-03 | 11:06 | 27.0781 | -0.12 | 0.88 | -0.54 | 0.46 | -0.57 | 0.43 | 74.22 | 40.04
2019-09-03 | 11:06 | 27.1797 | -0.01 | 0.99 | -0.64 | 0.36 | -0.59 | 0.41 | 75.2 | 39.06
2019-09-03 | 11:06 | 27.2773 | 0 | 1 | -0.67 | 0.33 | -0.61 | 0.39 | 75.2 | 39.06
2019-09-03 | 11:06 | 27.3867 | 0.02 | 1.02 | -0.66 | 0.34 | -0.61 | 0.39 | 74.22 | 40.04
2019-09-03 | 11:06 | 27.4883 | 0.03 | 1.03 | -0.68 | 0.32 | -0.62 | 0.38 | 74.22 | 39.06
2019-09-03 | 11:06 | 27.5898 | 0.02 | 1.02 | -0.68 | 0.32 | -0.62 | 0.38 | 74.22 | 36.13
2019-09-03 | 11:06 | 27.6875 | 0.02 | 1.02 | -0.69 | 0.31 | -0.63 | 0.37 | 74.22 | 38.09
2019-09-03 | 11:06 | 27.7969 | -0.06 | 0.94 | -0.6 | 0.4 | -0.62 | 0.38 | 75.2 | 39.06
2019-09-03 | 11:06 | 27.8984 | -0.1 | 0.9 | -0.57 | 0.43 | -0.59 | 0.41 | 73.24 | 38.09
2019-09-03 | 11:06 | 28 | -0.1 | 0.9 | -0.55 | 0.45 | -0.6 | 0.4 | 75.2 | 40.04
2019-09-03 | 11:06 | 28.1094 | -0.13 | 0.87 | -0.54 | 0.46 | -0.59 | 0.41 | 74.22 | 39.06
2019-09-03 | 11:06 | 28.207 | -0.01 | 0.99 | -0.65 | 0.35 | -0.61 | 0.39 | 74.22 | 39.06
2019-09-03 | 11:06 | 28.3086 | 0.01 | 1.01 | -0.67 | 0.33 | -0.61 | 0.39 | 73.24 | 39.06
2019-09-03 | 11:06 | 28.4102 | 0.02 | 1.02 | -0.69 | 0.31 | -0.63 | 0.37 | 73.24 | 39.06
2019-09-03 | 11:06 | 28.5195 | 0.02 | 1.02 | -0.69 | 0.31 | -0.63 | 0.37 | 73.24 | 39.06
2019-09-03 | 11:06 | 28.6172 | 0.03 | 1.03 | -0.69 | 0.31 | -0.63 | 0.37 | 74.22 | 38.09
2019-09-03 | 11:06 | 28.7188 | 0 | 1 | -0.7 | 0.3 | -0.63 | 0.37 | 74.22 | 39.06
2019-09-03 | 11:06 | 28.8203 | -0.05 | 0.95 | -0.6 | 0.4 | -0.62 | 0.38 | 74.22 | 39.06
2019-09-03 | 11:06 | 28.9297 | -0.13 | 0.87 | -0.57 | 0.43 | -0.61 | 0.39 | 73.24 | 39.06
2019-09-03 | 11:06 | 29.0273 | -0.11 | 0.89 | -0.56 | 0.44 | -0.6 | 0.4 | 73.24 | 38.09
2019-09-03 | 11:06 | 29.1289 | -0.13 | 0.87 | -0.57 | 0.43 | -0.6 | 0.4 | 73.24 | 38.09
2019-09-03 | 11:06 | 29.2383 | -0.02 | 0.98 | -0.69 | 0.31 | -0.62 | 0.38 | 73.24 | 39.06
2019-09-03 | 11:06 | 29.3398 | -0.01 | 0.99 | -0.69 | 0.31 | -0.62 | 0.38 | 72.27 | 37.11
2019-09-03 | 11:06 | 29.4375 | 0.04 | 1.04 | -0.69 | 0.31 | -0.63 | 0.37 | 74.22 | 39.06
2019-09-03 | 11:06 | 29.5391 | 0.04 | 1.04 | -0.71 | 0.29 | -0.64 | 0.36 | 73.24 | 38.09
2019-09-03 | 11:06 | 29.6484 | 0.03 | 1.03 | -0.7 | 0.3 | -0.65 | 0.35 | 72.27 | 38.09
2019-09-03 | 11:06 | 29.75 | 0.02 | 1.02 | -0.68 | 0.32 | -0.64 | 0.36 | 73.24 | 39.06
2019-09-03 | 11:06 | 29.8477 | -0.07 | 0.93 | -0.59 | 0.41 | -0.62 | 0.38 | 73.24 | 37.11
2019-09-03 | 11:06 | 29.9492 | -0.08 | 0.92 | -0.6 | 0.4 | -0.62 | 0.38 | 73.24 | 39.06
2019-09-03 | 11:06 | 30.0586 | -0.13 | 0.87 | -0.58 | 0.42 | -0.6 | 0.4 | 73.24 | 39.06
2019-09-03 | 11:06 | 30.1602 | -0.08 | 0.92 | -0.59 | 0.41 | -0.6 | 0.4 | 74.22 | 38.09
2019-09-03 | 11:06 | 30.2695 | -0.01 | 0.99 | -0.7 | 0.3 | -0.62 | 0.38 | 74.22 | 39.06
2019-09-03 | 11:06 | 30.3594 | 0.01 | 1.01 | -0.71 | 0.29 | -0.63 | 0.37 | 74.22 | 39.06
2019-09-03 | 11:06 | 30.4688 | 0 | 1 | -0.72 | 0.28 | -0.64 | 0.36 | 73.24 | 38.09
2019-09-03 | 11:06 | 30.5703 | 0.02 | 1.02 | -0.72 | 0.28 | -0.63 | 0.37 | 73.24 | 37.11
2019-09-03 | 11:06 | 30.6797 | 0.01 | 1.01 | -0.72 | 0.28 | -0.64 | 0.36 | 73.24 | 38.09
2019-09-03 | 11:06 | 30.7773 | -0.04 | 0.96 | -0.65 | 0.35 | -0.63 | 0.37 | 73.24 | 38.09
2019-09-03 | 11:06 | 30.8789 | -0.07 | 0.93 | -0.61 | 0.39 | -0.63 | 0.37 | 73.24 | 38.09
2019-09-03 | 11:06 | 30.9766 | -0.13 | 0.87 | -0.6 | 0.4 | -0.61 | 0.39 | 74.22 | 37.11
2019-09-03 | 11:06 | 31.0898 | -0.13 | 0.87 | -0.59 | 0.41 | -0.61 | 0.39 | 74.22 | 39.06
2019-09-03 | 11:06 | 31.1875 | -0.02 | 0.98 | -0.7 | 0.3 | -0.61 | 0.39 | 72.27 | 38.09
2019-09-03 | 11:06 | 31.2891 | 0.01 | 1.01 | -0.71 | 0.29 | -0.64 | 0.36 | 71.29 | 36.13
2019-09-03 | 11:06 | 31.3984 | 0 | 1 | -0.73 | 0.27 | -0.64 | 0.36 | 72.27 | 37.11
2019-09-03 | 11:06 | 31.5 | 0 | 1 | -0.73 | 0.27 | -0.65 | 0.35 | 72.27 | 38.09
2019-09-03 | 11:06 | 31.5977 | 0.02 | 1.02 | -0.73 | 0.27 | -0.65 | 0.35 | 72.27 | 37.11
2019-09-03 | 11:06 | 31.6992 | 0.03 | 1.03 | -0.72 | 0.28 | -0.65 | 0.35 | 73.24 | 37.11
2019-09-03 | 11:06 | 31.8086 | -0.05 | 0.95 | -0.64 | 0.36 | -0.65 | 0.35 | 74.22 | 39.06
2019-09-03 | 11:06 | 31.9102 | -0.12 | 0.88 | -0.62 | 0.38 | -0.63 | 0.37 | 73.24 | 38.09
2019-09-03 | 11:06 | 32.0078 | -0.13 | 0.87 | -0.6 | 0.4 | -0.62 | 0.38 | 73.24 | 36.13
2019-09-03 | 11:06 | 32.1094 | -0.14 | 0.86 | -0.6 | 0.4 | -0.61 | 0.39 | 73.24 | 38.09
2019-09-03 | 11:06 | 32.2188 | -0.01 | 0.99 | -0.72 | 0.28 | -0.63 | 0.37 | 72.27 | 37.11
2019-09-03 | 11:06 | 32.3203 | 0.01 | 1.01 | -0.73 | 0.27 | -0.64 | 0.36 | 72.27 | 37.11
2019-09-03 | 11:06 | 32.4297 | 0 | 1 | -0.74 | 0.26 | -0.64 | 0.36 | 74.22 | 39.06
2019-09-03 | 11:06 | 32.5195 | 0.01 | 1.01 | -0.74 | 0.26 | -0.65 | 0.35 | 72.27 | 37.11
2019-09-03 | 11:06 | 32.6172 | 0.03 | 1.03 | -0.74 | 0.26 | -0.65 | 0.35 | 72.27 | 37.11
2019-09-03 | 11:06 | 32.7266 | 0.03 | 1.03 | -0.74 | 0.26 | -0.64 | 0.36 | 73.24 | 35.16
2019-09-03 | 11:06 | 32.8281 | -0.08 | 0.92 | -0.65 | 0.35 | -0.63 | 0.37 | 72.27 | 37.11
2019-09-03 | 11:06 | 32.9375 | -0.11 | 0.89 | -0.64 | 0.36 | -0.63 | 0.37 | 72.27 | 38.09
2019-09-03 | 11:06 | 33.0391 | -0.1 | 0.9 | -0.63 | 0.37 | -0.62 | 0.38 | 74.22 | 38.09
2019-09-03 | 11:06 | 33.1367 | -0.14 | 0.86 | -0.63 | 0.37 | -0.62 | 0.38 | 72.27 | 37.11
2019-09-03 | 11:06 | 33.2383 | -0.02 | 0.98 | -0.76 | 0.24 | -0.64 | 0.36 | 73.24 | 39.06
2019-09-03 | 11:06 | 33.3477 | -0.02 | 0.98 | -0.74 | 0.26 | -0.64 | 0.36 | 72.27 | 37.11
2019-09-03 | 11:06 | 33.4492 | 0.01 | 1.01 | -0.76 | 0.24 | -0.65 | 0.35 | 73.24 | 34.18
2019-09-03 | 11:06 | 33.5469 | 0 | 1 | -0.76 | 0.24 | -0.65 | 0.35 | 73.24 | 37.11
2019-09-03 | 11:06 | 33.6484 | 0.01 | 1.01 | -0.77 | 0.23 | -0.66 | 0.34 | 73.24 | 38.09
2019-09-03 | 11:06 | 33.7578 | 0.01 | 1.01 | -0.75 | 0.25 | -0.65 | 0.35 | 72.27 | 37.11
2019-09-03 | 11:06 | 33.8594 | -0.08 | 0.92 | -0.66 | 0.34 | -0.64 | 0.36 | 73.24 | 38.09
2019-09-03 | 11:06 | 33.957 | -0.11 | 0.89 | -0.65 | 0.35 | -0.63 | 0.37 | 73.24 | 37.11
2019-09-03 | 11:06 | 34.0703 | -0.14 | 0.86 | -0.63 | 0.37 | -0.62 | 0.38 | 73.24 | 38.09
2019-09-03 | 11:06 | 34.168 | -0.1 | 0.9 | -0.66 | 0.34 | -0.62 | 0.38 | 72.27 | 37.11
2019-09-03 | 11:06 | 34.2695 | 0.01 | 1.01 | -0.75 | 0.25 | -0.63 | 0.37 | 72.27 | 36.13
2019-09-03 | 11:06 | 34.3672 | 0 | 1 | -0.76 | 0.24 | -0.66 | 0.34 | 71.29 | 37.11
2019-09-03 | 11:06 | 34.4766 | 0.01 | 1.01 | -0.76 | 0.24 | -0.66 | 0.34 | 71.29 | 37.11
2019-09-03 | 11:06 | 34.5781 | -0.01 | 0.99 | -0.77 | 0.23 | -0.67 | 0.33 | 71.29 | 36.13
2019-09-03 | 11:06 | 34.6797 | 0.03 | 1.03 | -0.76 | 0.24 | -0.66 | 0.34 | 74.22 | 37.11
2019-09-03 | 11:06 | 34.7891 | -0.03 | 0.97 | -0.73 | 0.27 | -0.66 | 0.34 | 72.27 | 37.11
2019-09-03 | 11:06 | 34.8867 | -0.07 | 0.93 | -0.68 | 0.32 | -0.65 | 0.35 | 71.29 | 37.11
2019-09-03 | 11:06 | 34.9883 | -0.12 | 0.88 | -0.67 | 0.33 | -0.64 | 0.36 | 72.27 | 36.13
2019-09-03 | 11:06 | 35.0898 | -0.13 | 0.87 | -0.67 | 0.33 | -0.63 | 0.37 | 71.29 | 36.13
2019-09-03 | 11:06 | 35.1992 | -0.02 | 0.98 | -0.77 | 0.23 | -0.63 | 0.37 | 72.27 | 38.09
2019-09-03 | 11:06 | 35.2969 | -0.01 | 0.99 | -0.79 | 0.21 | -0.65 | 0.35 | 72.27 | 38.09
2019-09-03 | 11:06 | 35.3984 | 0.01 | 1.01 | -0.78 | 0.22 | -0.66 | 0.34 | 72.27 | 36.13
2019-09-03 | 11:06 | 35.5 | 0.02 | 1.02 | -0.78 | 0.22 | -0.67 | 0.33 | 72.27 | 37.11
2019-09-03 | 11:06 | 35.6094 | 0.02 | 1.02 | -0.77 | 0.23 | -0.67 | 0.33 | 71.29 | 37.11
2019-09-03 | 11:06 | 35.707 | 0.02 | 1.02 | -0.77 | 0.23 | -0.67 | 0.33 | 72.27 | 37.11
2019-09-03 | 11:06 | 35.8086 | -0.07 | 0.93 | -0.7 | 0.3 | -0.66 | 0.34 | 72.27 | 37.11
2019-09-03 | 11:06 | 35.918 | -0.09 | 0.91 | -0.69 | 0.31 | -0.65 | 0.35 | 72.27 | 37.11
2019-09-03 | 11:06 | 36.0195 | -0.13 | 0.87 | -0.67 | 0.33 | -0.65 | 0.35 | 73.24 | 37.11
2019-09-03 | 11:06 | 36.1172 | -0.14 | 0.86 | -0.66 | 0.34 | -0.63 | 0.37 | 72.27 | 37.11
2019-09-03 | 11:06 | 36.2266 | -0.02 | 0.98 | -0.79 | 0.21 | -0.65 | 0.35 | 72.27 | 37.11
2019-09-03 | 11:06 | 36.3281 | 0.01 | 1.01 | -0.79 | 0.21 | -0.64 | 0.36 | 72.27 | 37.11
2019-09-03 | 11:06 | 36.4297 | 0.02 | 1.02 | -0.78 | 0.22 | -0.66 | 0.34 | 71.29 | 36.13
2019-09-03 | 11:06 | 36.5273 | 0.01 | 1.01 | -0.79 | 0.21 | -0.67 | 0.33 | 72.27 | 37.11
2019-09-03 | 11:06 | 36.6367 | 0.02 | 1.02 | -0.79 | 0.21 | -0.67 | 0.33 | 71.29 | 37.11
2019-09-03 | 11:06 | 36.7383 | 0.01 | 1.01 | -0.79 | 0.21 | -0.67 | 0.33 | 73.24 | 37.11
2019-09-03 | 11:06 | 36.8398 | -0.08 | 0.92 | -0.7 | 0.3 | -0.66 | 0.34 | 72.27 | 36.13
2019-09-03 | 11:06 | 36.9375 | -0.1 | 0.9 | -0.71 | 0.29 | -0.65 | 0.35 | 72.27 | 37.11
2019-09-03 | 11:06 | 37.0469 | -0.13 | 0.87 | -0.69 | 0.31 | -0.64 | 0.36 | 74.22 | 38.09
2019-09-03 | 11:06 | 37.1484 | -0.16 | 0.84 | -0.69 | 0.31 | -0.64 | 0.36 | 72.27 | 36.13
2019-09-03 | 11:06 | 37.25 | 0 | 1 | -0.8 | 0.2 | -0.65 | 0.35 | 73.24 | 36.13
2019-09-03 | 11:06 | 37.3594 | 0 | 1 | -0.8 | 0.2 | -0.66 | 0.34 | 72.27 | 36.13
2019-09-03 | 11:06 | 37.457 | 0.02 | 1.02 | -0.79 | 0.21 | -0.66 | 0.34 | 73.24 | 37.11
2019-09-03 | 11:06 | 37.5586 | 0.02 | 1.02 | -0.79 | 0.21 | -0.67 | 0.33 | 73.24 | 37.11
2019-09-03 | 11:06 | 37.6602 | 0.01 | 1.01 | -0.79 | 0.21 | -0.68 | 0.32 | 72.27 | 36.13
2019-09-03 | 11:06 | 37.7695 | 0.01 | 1.01 | -0.79 | 0.21 | -0.67 | 0.33 | 72.27 | 36.13
2019-09-03 | 11:06 | 37.8672 | -0.09 | 0.91 | -0.7 | 0.3 | -0.64 | 0.36 | 72.27 | 35.16
2019-09-03 | 11:06 | 37.9688 | -0.11 | 0.89 | -0.72 | 0.28 | -0.64 | 0.36 | 70.31 | 36.13
2019-09-03 | 11:06 | 38.0703 | -0.15 | 0.85 | -0.72 | 0.28 | -0.65 | 0.35 | 72.27 | 37.11
2019-09-03 | 11:06 | 38.1797 | -0.07 | 0.93 | -0.79 | 0.21 | -0.64 | 0.36 | 71.29 | 37.11
2019-09-03 | 11:06 | 38.2773 | -0.01 | 0.99 | -0.81 | 0.19 | -0.66 | 0.34 | 73.24 | 36.13
2019-09-03 | 11:06 | 38.3789 | 0.01 | 1.01 | -0.8 | 0.2 | -0.64 | 0.36 | 72.27 | 37.11
2019-09-03 | 11:06 | 38.4883 | 0.03 | 1.03 | -0.8 | 0.2 | -0.66 | 0.34 | 71.29 | 37.11
2019-09-03 | 11:06 | 38.5898 | 0.03 | 1.03 | -0.8 | 0.2 | -0.66 | 0.34 | 72.27 | 36.13
2019-09-03 | 11:06 | 38.6875 | 0.02 | 1.02 | -0.8 | 0.2 | -0.66 | 0.34 | 73.24 | 36.13
2019-09-03 | 11:06 | 38.7891 | -0.03 | 0.97 | -0.76 | 0.24 | -0.65 | 0.35 | 71.29 | 36.13
2019-09-03 | 11:06 | 38.8984 | -0.09 | 0.91 | -0.73 | 0.27 | -0.64 | 0.36 | 71.29 | 37.11
2019-09-03 | 11:06 | 39 | -0.14 | 0.86 | -0.75 | 0.25 | -0.63 | 0.37 | 71.29 | 36.13
2019-09-03 | 11:06 | 39.0977 | -0.14 | 0.86 | -0.78 | 0.22 | -0.62 | 0.38 | 72.27 | 36.13
2019-09-03 | 11:06 | 39.1992 | -0.02 | 0.98 | -0.86 | 0.14 | -0.64 | 0.36 | 72.27 | 36.13
2019-09-03 | 11:06 | 39.3086 | 0 | 1 | -0.84 | 0.16 | -0.65 | 0.35 | 72.27 | 35.16
2019-09-03 | 11:06 | 39.4102 | 0.01 | 1.01 | -0.81 | 0.19 | -0.64 | 0.36 | 70.31 | 35.16
2019-09-03 | 11:06 | 39.5078 | 0.03 | 1.03 | -0.81 | 0.19 | -0.65 | 0.35 | 71.29 | 36.13
2019-09-03 | 11:06 | 39.6172 | 0.03 | 1.03 | -0.81 | 0.19 | -0.65 | 0.35 | 71.29 | 35.16
2019-09-03 | 11:06 | 39.7188 | 0.02 | 1.02 | -0.8 | 0.2 | -0.66 | 0.34 | 72.27 | 37.11
2019-09-03 | 11:06 | 39.8203 | -0.07 | 0.93 | -0.73 | 0.27 | -0.64 | 0.36 | 71.29 | 36.13
2019-09-03 | 11:06 | 39.918 | -0.09 | 0.91 | -0.76 | 0.24 | -0.63 | 0.37 | 72.27 | 36.13
2019-09-03 | 11:06 | 40.0273 | -0.13 | 0.87 | -0.73 | 0.27 | -0.63 | 0.37 | 72.27 | 35.16
2019-09-03 | 11:06 | 40.1289 | -0.15 | 0.85 | -0.75 | 0.25 | -0.62 | 0.38 | 72.27 | 35.16
2019-09-03 | 11:06 | 40.2266 | -0.01 | 0.99 | -0.84 | 0.16 | -0.63 | 0.37 | 71.29 | 36.13
2019-09-03 | 11:06 | 40.3281 | 0.01 | 1.01 | -0.82 | 0.18 | -0.65 | 0.35 | 71.29 | 36.13
2019-09-03 | 11:06 | 40.4375 | 0 | 1 | -0.82 | 0.18 | -0.65 | 0.35 | 72.27 | 36.13
2019-09-03 | 11:06 | 40.5391 | 0 | 1 | -0.81 | 0.19 | -0.65 | 0.35 | 70.31 | 35.16
2019-09-03 | 11:06 | 40.6484 | -0.01 | 0.99 | -0.8 | 0.2 | -0.65 | 0.35 | 72.27 | 38.09
2019-09-03 | 11:06 | 40.75 | 0.02 | 1.02 | -0.79 | 0.21 | -0.66 | 0.34 | 71.29 | 34.18
2019-09-03 | 11:06 | 40.8477 | -0.08 | 0.92 | -0.71 | 0.29 | -0.64 | 0.36 | 72.27 | 37.11
2019-09-03 | 11:06 | 40.9492 | -0.12 | 0.88 | -0.71 | 0.29 | -0.63 | 0.37 | 73.24 | 36.13
2019-09-03 | 11:06 | 41.0469 | -0.13 | 0.87 | -0.71 | 0.29 | -0.62 | 0.38 | 72.27 | 36.13
2019-09-03 | 11:06 | 41.1602 | -0.14 | 0.86 | -0.73 | 0.27 | -0.63 | 0.37 | 72.27 | 36.13
2019-09-03 | 11:06 | 41.2578 | -0.01 | 0.99 | -0.82 | 0.18 | -0.64 | 0.36 | 70.31 | 35.16
2019-09-03 | 11:06 | 41.3594 | 0 | 1 | -0.81 | 0.19 | -0.63 | 0.37 | 72.27 | 36.13
2019-09-03 | 11:06 | 41.457 | 0.01 | 1.01 | -0.79 | 0.21 | -0.65 | 0.35 | 72.27 | 35.16
2019-09-03 | 11:06 | 41.5703 | 0.01 | 1.01 | -0.79 | 0.21 | -0.64 | 0.36 | 71.29 | 35.16
2019-09-03 | 11:06 | 41.668 | 0.02 | 1.02 | -0.79 | 0.21 | -0.65 | 0.35 | 72.27 | 36.13
2019-09-03 | 11:06 | 41.7773 | -0.04 | 0.96 | -0.75 | 0.25 | -0.65 | 0.35 | 72.27 | 36.13
2019-09-03 | 11:06 | 41.8789 | -0.11 | 0.89 | -0.72 | 0.28 | -0.63 | 0.37 | 73.24 | 36.13
2019-09-03 | 11:06 | 41.9766 | -0.13 | 0.87 | -0.74 | 0.26 | -0.61 | 0.39 | 72.27 | 36.13
2019-09-03 | 11:06 | 42.0781 | -0.15 | 0.85 | -0.72 | 0.28 | -0.6 | 0.4 | 73.24 | 36.13
2019-09-03 | 11:06 | 42.1875 | -0.05 | 0.95 | -0.79 | 0.21 | -0.61 | 0.39 | 72.27 | 34.18
2019-09-03 | 11:06 | 42.2891 | 0 | 1 | -0.8 | 0.2 | -0.62 | 0.38 | 71.29 | 35.16
2019-09-03 | 11:06 | 42.3867 | 0 | 1 | -0.79 | 0.21 | -0.62 | 0.38 | 71.29 | 35.16
2019-09-03 | 11:06 | 42.4883 | 0.01 | 1.01 | -0.79 | 0.21 | -0.63 | 0.37 | 72.27 | 36.13
2019-09-03 | 11:06 | 42.5977 | 0.01 | 1.01 | -0.77 | 0.23 | -0.64 | 0.36 | 72.27 | 35.16
2019-09-03 | 11:06 | 42.6992 | 0 | 1 | -0.78 | 0.22 | -0.63 | 0.37 | 72.27 | 35.16
2019-09-03 | 11:06 | 42.7969 | -0.04 | 0.96 | -0.72 | 0.28 | -0.63 | 0.37 | 72.27 | 36.13
2019-09-03 | 11:06 | 42.9102 | -0.1 | 0.9 | -0.7 | 0.3 | -0.62 | 0.38 | 72.27 | 36.13
2019-09-03 | 11:06 | 43.0078 | -0.12 | 0.88 | -0.68 | 0.32 | -0.62 | 0.38 | 72.27 | 35.16
2019-09-03 | 11:06 | 43.1094 | -0.17 | 0.83 | -0.7 | 0.3 | -0.59 | 0.41 | 72.27 | 36.13
2019-09-03 | 11:06 | 43.207 | -0.01 | 0.99 | -0.79 | 0.21 | -0.61 | 0.39 | 71.29 | 36.13
2019-09-03 | 11:06 | 43.3203 | -0.01 | 0.99 | -0.76 | 0.24 | -0.62 | 0.38 | 73.24 | 36.13
2019-09-03 | 11:06 | 43.418 | 0 | 1 | -0.78 | 0.22 | -0.62 | 0.38 | 73.24 | 37.11
2019-09-03 | 11:06 | 43.5195 | 0.02 | 1.02 | -0.77 | 0.23 | -0.62 | 0.38 | 72.27 | 35.16
2019-09-03 | 11:06 | 43.6172 | 0.01 | 1.01 | -0.78 | 0.22 | -0.63 | 0.37 | 72.27 | 36.13
2019-09-03 | 11:06 | 43.7266 | 0.01 | 1.01 | -0.77 | 0.23 | -0.62 | 0.38 | 72.27 | 35.16
2019-09-03 | 11:06 | 43.8281 | -0.07 | 0.93 | -0.69 | 0.31 | -0.62 | 0.38 | 72.27 | 36.13
2019-09-03 | 11:06 | 43.9297 | -0.09 | 0.91 | -0.69 | 0.31 | -0.61 | 0.39 | 72.27 | 36.13
2019-09-03 | 11:06 | 44.0391 | -0.11 | 0.89 | -0.67 | 0.33 | -0.6 | 0.4 | 72.27 | 36.13
2019-09-03 | 11:06 | 44.1367 | -0.15 | 0.85 | -0.66 | 0.34 | -0.59 | 0.41 | 71.29 | 35.16
2019-09-03 | 11:06 | 44.2383 | -0.02 | 0.98 | -0.76 | 0.24 | -0.59 | 0.41 | 71.29 | 35.16
2019-09-03 | 11:06 | 44.3398 | 0.02 | 1.02 | -0.76 | 0.24 | -0.6 | 0.4 | 72.27 | 35.16
2019-09-03 | 11:06 | 44.4492 | 0 | 1 | -0.76 | 0.24 | -0.6 | 0.4 | 73.24 | 34.18
2019-09-03 | 11:06 | 44.5469 | 0.01 | 1.01 | -0.74 | 0.26 | -0.61 | 0.39 | 72.27 | 35.16
2019-09-03 | 11:06 | 44.6484 | 0 | 1 | -0.76 | 0.24 | -0.61 | 0.39 | 71.29 | 34.18
2019-09-03 | 11:06 | 44.75 | -0.02 | 0.98 | -0.74 | 0.26 | -0.61 | 0.39 | 72.27 | 36.13
2019-09-03 | 11:06 | 44.8594 | -0.08 | 0.92 | -0.67 | 0.33 | -0.6 | 0.4 | 73.24 | 36.13
2019-09-03 | 11:06 | 44.957 | -0.12 | 0.88 | -0.67 | 0.33 | -0.61 | 0.39 | 73.24 | 36.13
2019-09-03 | 11:06 | 45.0586 | -0.13 | 0.87 | -0.67 | 0.33 | -0.59 | 0.41 | 73.24 | 36.13
2019-09-03 | 11:06 | 45.168 | -0.15 | 0.85 | -0.65 | 0.35 | -0.58 | 0.42 | 71.29 | 34.18
2019-09-03 | 11:06 | 45.2695 | -0.02 | 0.98 | -0.74 | 0.26 | -0.61 | 0.39 | 72.27 | 36.13
2019-09-03 | 11:06 | 45.3672 | -0.01 | 0.99 | -0.73 | 0.27 | -0.6 | 0.4 | 71.29 | 35.16
2019-09-03 | 11:06 | 45.4688 | 0.01 | 1.01 | -0.75 | 0.25 | -0.61 | 0.39 | 72.27 | 35.16
2019-09-03 | 11:06 | 45.5781 | 0 | 1 | -0.75 | 0.25 | -0.61 | 0.39 | 72.27 | 35.16
2019-09-03 | 11:06 | 45.6797 | 0.01 | 1.01 | -0.74 | 0.26 | -0.61 | 0.39 | 73.24 | 36.13
2019-09-03 | 11:06 | 45.7773 | -0.04 | 0.96 | -0.7 | 0.3 | -0.61 | 0.39 | 73.24 | 36.13
2019-09-03 | 11:06 | 45.8789 | -0.1 | 0.9 | -0.66 | 0.34 | -0.6 | 0.4 | 72.27 | 34.18
2019-09-03 | 11:06 | 45.9883 | -0.12 | 0.88 | -0.64 | 0.36 | -0.59 | 0.41 | 74.22 | 35.16
2019-09-03 | 11:06 | 46.0898 | -0.16 | 0.84 | -0.63 | 0.37 | -0.59 | 0.41 | 74.22 | 36.13
2019-09-03 | 11:06 | 46.1992 | -0.04 | 0.96 | -0.73 | 0.27 | -0.59 | 0.41 | 72.27 | 35.16
2019-09-03 | 11:06 | 46.2969 | -0.01 | 0.99 | -0.73 | 0.27 | -0.58 | 0.42 | 73.24 | 36.13
2019-09-03 | 11:06 | 46.3984 | -0.01 | 0.99 | -0.74 | 0.26 | -0.6 | 0.4 | 72.27 | 35.16
2019-09-03 | 11:06 | 46.5 | 0.01 | 1.01 | -0.73 | 0.27 | -0.6 | 0.4 | 73.24 | 36.13
2019-09-03 | 11:06 | 46.5977 | 0.01 | 1.01 | -0.74 | 0.26 | -0.6 | 0.4 | 73.24 | 34.18
2019-09-03 | 11:06 | 46.707 | 0.01 | 1.01 | -0.73 | 0.27 | -0.59 | 0.41 | 74.22 | 35.16
2019-09-03 | 11:06 | 46.8086 | -0.09 | 0.91 | -0.67 | 0.33 | -0.6 | 0.4 | 74.22 | 36.13
2019-09-03 | 11:06 | 46.9102 | -0.11 | 0.89 | -0.67 | 0.33 | -0.59 | 0.41 | 74.22 | 36.13
2019-09-03 | 11:06 | 47.0195 | -0.13 | 0.87 | -0.66 | 0.34 | -0.59 | 0.41 | 73.24 | 36.13
2019-09-03 | 11:06 | 47.1172 | -0.14 | 0.86 | -0.66 | 0.34 | -0.57 | 0.43 | 73.24 | 35.16
2019-09-03 | 11:06 | 47.2188 | -0.02 | 0.98 | -0.75 | 0.25 | -0.59 | 0.41 | 73.24 | 35.16
2019-09-03 | 11:06 | 47.3281 | -0.02 | 0.98 | -0.74 | 0.26 | -0.59 | 0.41 | 74.22 | 33.2
2019-09-03 | 11:06 | 47.4297 | -0.02 | 0.98 | -0.73 | 0.27 | -0.59 | 0.41 | 74.22 | 34.18
2019-09-03 | 11:06 | 47.5273 | 0.03 | 1.03 | -0.74 | 0.26 | -0.59 | 0.41 | 73.24 | 34.18
2019-09-03 | 11:06 | 47.6289 | 0.01 | 1.01 | -0.74 | 0.26 | -0.6 | 0.4 | 73.24 | 34.18
2019-09-03 | 11:06 | 47.7383 | 0.01 | 1.01 | -0.73 | 0.27 | -0.6 | 0.4 | 75.2 | 35.16
2019-09-03 | 11:06 | 47.8398 | -0.04 | 0.96 | -0.67 | 0.33 | -0.6 | 0.4 | 74.22 | 37.11
2019-09-03 | 11:06 | 47.9375 | -0.14 | 0.86 | -0.67 | 0.33 | -0.57 | 0.43 | 73.24 | 36.13
2019-09-03 | 11:06 | 48.0391 | -0.13 | 0.87 | -0.66 | 0.34 | -0.57 | 0.43 | 74.22 | 34.18
2019-09-03 | 11:06 | 48.1484 | -0.11 | 0.89 | -0.65 | 0.35 | -0.57 | 0.43 | 73.24 | 36.13
2019-09-03 | 11:06 | 48.25 | -0.01 | 0.99 | -0.72 | 0.28 | -0.57 | 0.43 | 72.27 | 34.18
2019-09-03 | 11:06 | 48.3477 | 0 | 1 | -0.72 | 0.28 | -0.57 | 0.43 | 75.2 | 35.16
2019-09-03 | 11:06 | 48.4492 | 0.01 | 1.01 | -0.72 | 0.28 | -0.58 | 0.42 | 74.22 | 35.16
2019-09-03 | 11:06 | 48.5469 | 0.01 | 1.01 | -0.73 | 0.27 | -0.6 | 0.4 | 73.24 | 34.18
2019-09-03 | 11:06 | 48.6602 | -0.01 | 0.99 | -0.73 | 0.27 | -0.59 | 0.41 | 74.22 | 36.13
2019-09-03 | 11:06 | 48.7578 | -0.01 | 0.99 | -0.7 | 0.3 | -0.59 | 0.41 | 74.22 | 37.11
2019-09-03 | 11:06 | 48.8672 | -0.11 | 0.89 | -0.65 | 0.35 | -0.58 | 0.42 | 74.22 | 35.16
2019-09-03 | 11:06 | 48.9688 | -0.11 | 0.89 | -0.63 | 0.37 | -0.56 | 0.44 | 74.22 | 35.16
2019-09-03 | 11:06 | 49.0703 | -0.13 | 0.87 | -0.64 | 0.36 | -0.57 | 0.43 | 75.2 | 36.13
2019-09-03 | 11:06 | 49.1797 | -0.14 | 0.86 | -0.63 | 0.37 | -0.56 | 0.44 | 74.22 | 35.16
2019-09-03 | 11:06 | 49.2773 | -0.01 | 0.99 | -0.72 | 0.28 | -0.58 | 0.42 | 74.22 | 35.16
2019-09-03 | 11:06 | 49.3789 | -0.02 | 0.98 | -0.71 | 0.29 | -0.58 | 0.42 | 74.22 | 35.16
2019-09-03 | 11:06 | 49.4883 | -0.01 | 0.99 | -0.71 | 0.29 | -0.59 | 0.41 | 75.2 | 36.13
2019-09-03 | 11:06 | 49.5898 | 0 | 1 | -0.72 | 0.28 | -0.59 | 0.41 | 74.22 | 34.18
2019-09-03 | 11:06 | 49.6875 | 0.01 | 1.01 | -0.72 | 0.28 | -0.59 | 0.41 | 75.2 | 35.16
2019-09-03 | 11:06 | 49.7891 | -0.06 | 0.94 | -0.66 | 0.34 | -0.58 | 0.42 | 75.2 | 37.11
2019-09-03 | 11:06 | 49.8867 | -0.11 | 0.89 | -0.64 | 0.36 | -0.57 | 0.43 | 75.2 | 36.13
2019-09-03 | 11:06 | 50 | -0.12 | 0.88 | -0.64 | 0.36 | -0.56 | 0.44 | 75.2 | 36.13
2019-09-03 | 11:06 | 50.0977 | -0.14 | 0.86 | -0.62 | 0.38 | -0.56 | 0.44 | 76.17 | 36.13
2019-09-03 | 11:06 | 50.1992 | -0.03 | 0.97 | -0.7 | 0.3 | -0.56 | 0.44 | 76.17 | 36.13
2019-09-03 | 11:06 | 50.3086 | 0 | 1 | -0.71 | 0.29 | -0.57 | 0.43 | 75.2 | 35.16
2019-09-03 | 11:06 | 50.4102 | -0.02 | 0.98 | -0.71 | 0.29 | -0.57 | 0.43 | 73.24 | 34.18
2019-09-03 | 11:06 | 50.5078 | -0.01 | 0.99 | -0.71 | 0.29 | -0.57 | 0.43 | 76.17 | 35.16
2019-09-03 | 11:06 | 50.6172 | -0.01 | 0.99 | -0.71 | 0.29 | -0.58 | 0.42 | 76.17 | 36.13
2019-09-03 | 11:06 | 50.707 | 0.04 | 1.04 | -0.7 | 0.3 | -0.59 | 0.41 | 77.15 | 36.13
2019-09-03 | 11:06 | 50.8203 | -0.06 | 0.94 | -0.63 | 0.37 | -0.57 | 0.43 | 75.2 | 36.13
2019-09-03 | 11:06 | 50.918 | -0.11 | 0.89 | -0.62 | 0.38 | -0.56 | 0.44 | 75.2 | 35.16
2019-09-03 | 11:06 | 51.0195 | -0.12 | 0.88 | -0.6 | 0.4 | -0.55 | 0.45 | 76.17 | 35.16
2019-09-03 | 11:06 | 51.1289 | -0.13 | 0.87 | -0.6 | 0.4 | -0.55 | 0.45 | 75.2 | 35.16
2019-09-03 | 11:06 | 51.2266 | -0.03 | 0.97 | -0.69 | 0.31 | -0.56 | 0.44 | 75.2 | 35.16
2019-09-03 | 11:06 | 51.3281 | 0 | 1 | -0.7 | 0.3 | -0.57 | 0.43 | 76.17 | 35.16
2019-09-03 | 11:06 | 51.4297 | -0.02 | 0.98 | -0.7 | 0.3 | -0.57 | 0.43 | 76.17 | 36.13
2019-09-03 | 11:06 | 51.5391 | 0.01 | 1.01 | -0.69 | 0.31 | -0.58 | 0.42 | 76.17 | 34.18
2019-09-03 | 11:06 | 51.6367 | 0.02 | 1.02 | -0.69 | 0.31 | -0.56 | 0.44 | 77.15 | 34.18
2019-09-03 | 11:06 | 51.7383 | -0.01 | 0.99 | -0.69 | 0.31 | -0.57 | 0.43 | 77.15 | 34.18
2019-09-03 | 11:06 | 51.8477 | -0.07 | 0.93 | -0.62 | 0.38 | -0.57 | 0.43 | 77.15 | 35.16
2019-09-03 | 11:06 | 51.9492 | -0.1 | 0.9 | -0.62 | 0.38 | -0.56 | 0.44 | 76.17 | 36.13
2019-09-03 | 11:06 | 52.0469 | -0.12 | 0.88 | -0.61 | 0.39 | -0.55 | 0.45 | 77.15 | 36.13
2019-09-03 | 11:06 | 52.1602 | -0.12 | 0.88 | -0.6 | 0.4 | -0.55 | 0.45 | 77.15 | 35.16
2019-09-03 | 11:06 | 52.2578 | -0.02 | 0.98 | -0.68 | 0.32 | -0.55 | 0.45 | 76.17 | 35.16
2019-09-03 | 11:06 | 52.3594 | 0 | 1 | -0.68 | 0.32 | -0.56 | 0.44 | 77.15 | 35.16
2019-09-03 | 11:06 | 52.457 | -0.02 | 0.98 | -0.69 | 0.31 | -0.56 | 0.44 | 76.17 | 34.18
2019-09-03 | 11:06 | 52.5586 | 0.01 | 1.01 | -0.69 | 0.31 | -0.56 | 0.44 | 77.15 | 35.16
2019-09-03 | 11:06 | 52.668 | -0.01 | 0.99 | -0.68 | 0.32 | -0.57 | 0.43 | 75.2 | 35.16
2019-09-03 | 11:06 | 52.7695 | -0.04 | 0.96 | -0.64 | 0.36 | -0.57 | 0.43 | 77.15 | 35.16
2019-09-03 | 11:06 | 52.8672 | -0.09 | 0.91 | -0.61 | 0.39 | -0.56 | 0.44 | 77.15 | 35.16
2019-09-03 | 11:06 | 52.9766 | -0.12 | 0.88 | -0.6 | 0.4 | -0.55 | 0.45 | 77.15 | 36.13
2019-09-03 | 11:06 | 53.0781 | -0.14 | 0.86 | -0.6 | 0.4 | -0.54 | 0.46 | 78.12 | 36.13
2019-09-03 | 11:06 | 53.1875 | -0.09 | 0.91 | -0.6 | 0.4 | -0.53 | 0.47 | 76.17 | 33.2
2019-09-03 | 11:06 | 53.2891 | -0.03 | 0.97 | -0.68 | 0.32 | -0.55 | 0.45 | 78.12 | 34.18
2019-09-03 | 11:06 | 53.3867 | -0.01 | 0.99 | -0.68 | 0.32 | -0.55 | 0.45 | 78.12 | 35.16
2019-09-03 | 11:06 | 53.4883 | -0.01 | 0.99 | -0.68 | 0.32 | -0.56 | 0.44 | 76.17 | 35.16
2019-09-03 | 11:06 | 53.5898 | -0.01 | 0.99 | -0.69 | 0.31 | -0.57 | 0.43 | 77.15 | 36.13
2019-09-03 | 11:06 | 53.6992 | 0.01 | 1.01 | -0.67 | 0.33 | -0.57 | 0.43 | 77.15 | 35.16
2019-09-03 | 11:06 | 53.7969 | -0.08 | 0.92 | -0.62 | 0.38 | -0.55 | 0.45 | 76.17 | 35.16
2019-09-03 | 11:06 | 53.8984 | -0.12 | 0.88 | -0.59 | 0.41 | -0.55 | 0.45 | 78.12 | 35.16
2019-09-03 | 11:06 | 54 | -0.15 | 0.85 | -0.6 | 0.4 | -0.55 | 0.45 | 77.15 | 35.16
2019-09-03 | 11:06 | 54.1094 | -0.14 | 0.86 | -0.58 | 0.42 | -0.54 | 0.46 | 77.15 | 34.18
2019-09-03 | 11:06 | 54.207 | -0.04 | 0.96 | -0.65 | 0.35 | -0.54 | 0.46 | 77.15 | 35.16
2019-09-03 | 11:06 | 54.3086 | -0.01 | 0.99 | -0.66 | 0.34 | -0.55 | 0.45 | 76.17 | 34.18
2019-09-03 | 11:06 | 54.418 | -0.01 | 0.99 | -0.67 | 0.33 | -0.55 | 0.45 | 77.15 | 34.18
2019-09-03 | 11:06 | 54.5195 | -0.01 | 0.99 | -0.67 | 0.33 | -0.56 | 0.44 | 77.15 | 36.13
2019-09-03 | 11:06 | 54.6172 | -0.01 | 0.99 | -0.68 | 0.32 | -0.56 | 0.44 | 77.15 | 36.13
2019-09-03 | 11:06 | 54.7188 | 0 | 1 | -0.68 | 0.32 | -0.57 | 0.43 | 77.15 | 36.13
2019-09-03 | 11:06 | 54.8281 | -0.09 | 0.91 | -0.61 | 0.39 | -0.55 | 0.45 | 78.12 | 34.18
2019-09-03 | 11:06 | 54.9297 | -0.12 | 0.88 | -0.6 | 0.4 | -0.54 | 0.46 | 77.15 | 34.18
2019-09-03 | 11:06 | 55.0273 | -0.12 | 0.88 | -0.59 | 0.41 | -0.53 | 0.47 | 78.12 | 35.16
2019-09-03 | 11:06 | 55.1289 | -0.15 | 0.85 | -0.57 | 0.43 | -0.52 | 0.48 | 78.12 | 35.16
2019-09-03 | 11:06 | 55.2383 | -0.01 | 0.99 | -0.67 | 0.33 | -0.55 | 0.45 | 78.12 | 35.16
2019-09-03 | 11:06 | 55.3398 | -0.01 | 0.99 | -0.66 | 0.34 | -0.55 | 0.45 | 78.12 | 35.16
2019-09-03 | 11:06 | 55.4375 | -0.02 | 0.98 | -0.66 | 0.34 | -0.54 | 0.46 | 78.12 | 35.16
2019-09-03 | 11:06 | 55.5469 | 0.01 | 1.01 | -0.67 | 0.33 | -0.56 | 0.44 | 78.12 | 34.18
2019-09-03 | 11:06 | 55.6484 | 0 | 1 | -0.66 | 0.34 | -0.55 | 0.45 | 77.15 | 34.18
2019-09-03 | 11:06 | 55.75 | -0.02 | 0.98 | -0.64 | 0.36 | -0.55 | 0.45 | 78.12 | 35.16
2019-09-03 | 11:06 | 55.8477 | -0.1 | 0.9 | -0.61 | 0.39 | -0.56 | 0.44 | 79.1 | 35.16
2019-09-03 | 11:06 | 55.957 | -0.12 | 0.88 | -0.59 | 0.41 | -0.54 | 0.46 | 78.12 | 36.13
2019-09-03 | 11:06 | 56.0586 | -0.11 | 0.89 | -0.58 | 0.42 | -0.54 | 0.46 | 78.12 | 36.13
2019-09-03 | 11:06 | 56.1602 | -0.12 | 0.88 | -0.57 | 0.43 | -0.53 | 0.47 | 79.1 | 33.2
2019-09-03 | 11:06 | 56.2578 | -0.02 | 0.98 | -0.68 | 0.32 | -0.54 | 0.46 | 78.12 | 36.13
2019-09-03 | 11:06 | 56.3672 | -0.01 | 0.99 | -0.67 | 0.33 | -0.55 | 0.45 | 77.15 | 34.18
2019-09-03 | 11:06 | 56.4688 | -0.01 | 0.99 | -0.67 | 0.33 | -0.57 | 0.43 | 79.1 | 34.18
2019-09-03 | 11:06 | 56.5781 | -0.02 | 0.98 | -0.66 | 0.34 | -0.55 | 0.45 | 79.1 | 35.16
2019-09-03 | 11:06 | 56.6797 | -0.02 | 0.98 | -0.67 | 0.33 | -0.54 | 0.46 | 79.1 | 35.16
2019-09-03 | 11:06 | 56.7773 | -0.05 | 0.95 | -0.64 | 0.36 | -0.54 | 0.46 | 78.12 | 36.13
2019-09-03 | 11:06 | 56.8789 | -0.09 | 0.91 | -0.67 | 0.33 | -0.54 | 0.46 | 78.12 | 34.18
2019-09-03 | 11:07 | 56.9766 | -0.12 | 0.88 | -0.71 | 0.29 | -0.53 | 0.47 | 79.1 | 35.16
2019-09-03 | 11:07 | 57.0898 | -0.14 | 0.86 | -0.74 | 0.26 | -0.52 | 0.48 | 78.12 | 35.16
2019-09-03 | 11:07 | 57.1875 | -0.06 | 0.94 | -0.79 | 0.21 | -0.53 | 0.47 | 78.12 | 34.18
2019-09-03 | 11:07 | 57.2891 | -0.03 | 0.97 | -0.78 | 0.22 | -0.55 | 0.45 | 77.15 | 34.18
2019-09-03 | 11:07 | 57.3867 | -0.01 | 0.99 | -0.75 | 0.25 | -0.54 | 0.46 | 77.15 | 33.2
2019-09-03 | 11:07 | 57.5 | 0 | 1 | -0.72 | 0.28 | -0.55 | 0.45 | 77.15 | 33.2
2019-09-03 | 11:07 | 57.5977 | 0 | 1 | -0.72 | 0.28 | -0.54 | 0.46 | 77.15 | 32.23
2019-09-03 | 11:07 | 57.707 | -0.01 | 0.99 | -0.71 | 0.29 | -0.54 | 0.46 | 79.1 | 34.18
2019-09-03 | 11:07 | 57.8086 | -0.08 | 0.92 | -0.67 | 0.33 | -0.54 | 0.46 | 77.15 | 34.18
2019-09-03 | 11:07 | 57.9102 | -0.12 | 0.88 | -0.72 | 0.28 | -0.53 | 0.47 | 78.12 | 34.18
2019-09-03 | 11:07 | 58.0078 | -0.13 | 0.87 | -0.76 | 0.24 | -0.53 | 0.47 | 78.12 | 34.18
2019-09-03 | 11:07 | 58.1172 | -0.12 | 0.88 | -0.76 | 0.24 | -0.52 | 0.48 | 80.08 | 36.13
2019-09-03 | 11:07 | 58.2188 | 0 | 1 | -0.81 | 0.19 | -0.53 | 0.47 | 77.15 | 34.18
2019-09-03 | 11:07 | 58.3203 | -0.03 | 0.97 | -0.79 | 0.21 | -0.53 | 0.47 | 77.15 | 33.2
2019-09-03 | 11:07 | 58.4297 | -0.02 | 0.98 | -0.75 | 0.25 | -0.54 | 0.46 | 78.12 | 33.2
2019-09-03 | 11:07 | 58.5273 | -0.01 | 0.99 | -0.75 | 0.25 | -0.55 | 0.45 | 77.15 | 34.18
2019-09-03 | 11:07 | 58.6289 | 0.01 | 1.01 | -0.74 | 0.26 | -0.54 | 0.46 | 77.15 | 33.2
2019-09-03 | 11:07 | 58.7266 | 0.01 | 1.01 | -0.72 | 0.28 | -0.54 | 0.46 | 78.12 | 35.16
2019-09-03 | 11:07 | 58.8398 | -0.08 | 0.92 | -0.72 | 0.28 | -0.55 | 0.45 | 78.12 | 34.18
2019-09-03 | 11:07 | 58.9375 | -0.12 | 0.88 | -0.75 | 0.25 | -0.52 | 0.48 | 78.12 | 35.16
2019-09-03 | 11:07 | 59.0391 | -0.12 | 0.88 | -0.77 | 0.23 | -0.53 | 0.47 | 78.12 | 34.18
2019-09-03 | 11:07 | 59.1367 | -0.13 | 0.87 | -0.78 | 0.22 | -0.51 | 0.49 | 78.12 | 34.18
2019-09-03 | 11:07 | 59.25 | -0.02 | 0.98 | -0.82 | 0.18 | -0.52 | 0.48 | 79.1 | 35.16
2019-09-03 | 11:07 | 59.3477 | -0.02 | 0.98 | -0.79 | 0.21 | -0.54 | 0.46 | 79.1 | 33.2
2019-09-03 | 11:07 | 59.4492 | -0.01 | 0.99 | -0.76 | 0.24 | -0.54 | 0.46 | 77.15 | 34.18
2019-09-03 | 11:07 | 59.5469 | -0.02 | 0.98 | -0.74 | 0.26 | -0.54 | 0.46 | 77.15 | 34.18
2019-09-03 | 11:07 | 59.6602 | 0 | 1 | -0.73 | 0.27 | -0.54 | 0.46 | 80.08 | 34.18
2019-09-03 | 11:07 | 59.7578 | -0.02 | 0.98 | -0.71 | 0.29 | -0.54 | 0.46 | 78.12 | 34.18
2019-09-03 | 11:07 | 59.8594 | -0.07 | 0.93 | -0.72 | 0.28 | -0.54 | 0.46 | 79.1 | 34.18
2019-09-03 | 11:07 | 59.9688 | -0.13 | 0.87 | -0.75 | 0.25 | -0.53 | 0.47 | 79.1 | 33.2
2019-09-03 | 11:07 | 60.0703 | -0.14 | 0.86 | -0.75 | 0.25 | -0.52 | 0.48 | 79.1 | 34.18
2019-09-03 | 11:07 | 60.168 | -0.14 | 0.86 | -0.75 | 0.25 | -0.52 | 0.48 | 78.12 | 34.18
2019-09-03 | 11:07 | 60.2695 | -0.01 | 0.99 | -0.79 | 0.21 | -0.53 | 0.47 | 79.1 | 35.16
2019-09-03 | 11:07 | 60.3789 | -0.01 | 0.99 | -0.76 | 0.24 | -0.54 | 0.46 | 79.1 | 35.16
2019-09-03 | 11:07 | 60.4766 | -0.03 | 0.97 | -0.74 | 0.26 | -0.54 | 0.46 | 78.12 | 34.18
2019-09-03 | 11:07 | 60.5781 | 0 | 1 | -0.74 | 0.26 | -0.54 | 0.46 | 77.15 | 32.23
2019-09-03 | 11:07 | 60.6797 | 0 | 1 | -0.72 | 0.28 | -0.54 | 0.46 | 79.1 | 35.16
2019-09-03 | 11:07 | 60.7891 | -0.06 | 0.94 | -0.69 | 0.31 | -0.54 | 0.46 | 80.08 | 34.18
2019-09-03 | 11:07 | 60.8867 | -0.12 | 0.88 | -0.72 | 0.28 | -0.53 | 0.47 | 78.12 | 34.18
2019-09-03 | 11:07 | 60.9883 | -0.12 | 0.88 | -0.75 | 0.25 | -0.52 | 0.48 | 78.12 | 34.18
2019-09-03 | 11:07 | 61.0977 | -0.11 | 0.89 | -0.75 | 0.25 | -0.52 | 0.48 | 78.12 | 34.18
2019-09-03 | 11:07 | 61.1992 | -0.06 | 0.94 | -0.79 | 0.21 | -0.52 | 0.48 | 78.12 | 34.18
2019-09-03 | 11:07 | 61.2969 | -0.02 | 0.98 | -0.78 | 0.22 | -0.53 | 0.47 | 78.12 | 32.23
2019-09-03 | 11:07 | 61.3984 | -0.03 | 0.97 | -0.75 | 0.25 | -0.53 | 0.47 | 78.12 | 35.16
2019-09-03 | 11:07 | 61.5078 | -0.01 | 0.99 | -0.73 | 0.27 | -0.54 | 0.46 | 78.12 | 34.18
2019-09-03 | 11:07 | 61.6094 | 0.01 | 1.01 | -0.73 | 0.27 | -0.54 | 0.46 | 78.12 | 34.18
2019-09-03 | 11:07 | 61.707 | -0.02 | 0.98 | -0.73 | 0.27 | -0.55 | 0.45 | 78.12 | 34.18
2019-09-03 | 11:07 | 61.8086 | -0.07 | 0.93 | -0.7 | 0.3 | -0.53 | 0.47 | 79.1 | 35.16
2019-09-03 | 11:07 | 61.918 | -0.1 | 0.9 | -0.67 | 0.33 | -0.52 | 0.48 | 80.08 | 35.16
2019-09-03 | 11:07 | 62.0195 | -0.11 | 0.89 | -0.62 | 0.38 | -0.52 | 0.48 | 78.12 | 33.2
2019-09-03 | 11:07 | 62.1289 | -0.13 | 0.87 | -0.62 | 0.38 | -0.5 | 0.5 | 79.1 | 33.2
2019-09-03 | 11:07 | 62.2266 | -0.04 | 0.96 | -0.68 | 0.32 | -0.5 | 0.5 | 78.12 | 33.2
2019-09-03 | 11:07 | 62.3281 | -0.03 | 0.97 | -0.68 | 0.32 | -0.53 | 0.47 | 78.12 | 34.18
2019-09-03 | 11:07 | 62.4375 | -0.01 | 0.99 | -0.69 | 0.31 | -0.53 | 0.47 | 79.1 | 33.2
2019-09-03 | 11:07 | 62.5391 | -0.01 | 0.99 | -0.68 | 0.32 | -0.54 | 0.46 | 78.12 | 34.18
2019-09-03 | 11:07 | 62.6367 | 0 | 1 | -0.67 | 0.33 | -0.52 | 0.48 | 78.12 | 34.18
2019-09-03 | 11:07 | 62.7383 | -0.02 | 0.98 | -0.68 | 0.32 | -0.54 | 0.46 | 80.08 | 33.2
2019-09-03 | 11:07 | 62.8398 | -0.07 | 0.93 | -0.61 | 0.39 | -0.52 | 0.48 | 78.12 | 33.2
2019-09-03 | 11:07 | 62.9375 | -0.1 | 0.9 | -0.61 | 0.39 | -0.51 | 0.49 | 79.1 | 34.18
2019-09-03 | 11:07 | 63.0469 | -0.13 | 0.87 | -0.57 | 0.43 | -0.5 | 0.5 | 81.05 | 35.16
2019-09-03 | 11:07 | 63.1484 | -0.14 | 0.86 | -0.58 | 0.42 | -0.5 | 0.5 | 79.1 | 35.16
2019-09-03 | 11:07 | 63.2578 | -0.03 | 0.97 | -0.66 | 0.34 | -0.5 | 0.5 | 79.1 | 34.18
2019-09-03 | 11:07 | 63.3594 | -0.01 | 0.99 | -0.66 | 0.34 | -0.51 | 0.49 | 78.12 | 33.2
2019-09-03 | 11:07 | 63.457 | -0.01 | 0.99 | -0.66 | 0.34 | -0.52 | 0.48 | 79.1 | 34.18
2019-09-03 | 11:07 | 63.5586 | 0.02 | 1.02 | -0.66 | 0.34 | -0.52 | 0.48 | 80.08 | 35.16
2019-09-03 | 11:07 | 63.668 | 0 | 1 | -0.66 | 0.34 | -0.53 | 0.47 | 78.12 | 35.16
2019-09-03 | 11:07 | 63.7695 | -0.05 | 0.95 | -0.64 | 0.36 | -0.52 | 0.48 | 79.1 | 35.16
2019-09-03 | 11:07 | 63.8672 | -0.11 | 0.89 | -0.59 | 0.41 | -0.52 | 0.48 | 78.12 | 34.18
2019-09-03 | 11:07 | 63.9688 | -0.13 | 0.87 | -0.58 | 0.42 | -0.51 | 0.49 | 80.08 | 35.16
2019-09-03 | 11:07 | 64.0781 | -0.12 | 0.88 | -0.57 | 0.43 | -0.51 | 0.49 | 79.1 | 34.18
2019-09-03 | 11:07 | 64.1797 | -0.13 | 0.87 | -0.55 | 0.45 | -0.5 | 0.5 | 79.1 | 34.18
2019-09-03 | 11:07 | 64.2773 | -0.03 | 0.97 | -0.63 | 0.37 | -0.51 | 0.49 | 79.1 | 33.2
2019-09-03 | 11:07 | 64.3867 | -0.03 | 0.97 | -0.65 | 0.35 | -0.51 | 0.49 | 79.1 | 33.2
2019-09-03 | 11:07 | 64.4883 | -0.02 | 0.98 | -0.64 | 0.36 | -0.52 | 0.48 | 79.1 | 34.18
2019-09-03 | 11:07 | 64.5898 | -0.02 | 0.98 | -0.64 | 0.36 | -0.52 | 0.48 | 80.08 | 34.18
2019-09-03 | 11:07 | 64.6875 | 0.02 | 1.02 | -0.65 | 0.35 | -0.53 | 0.47 | 79.1 | 34.18
2019-09-03 | 11:07 | 64.7969 | -0.07 | 0.93 | -0.59 | 0.41 | -0.53 | 0.47 | 80.08 | 36.13
2019-09-03 | 11:07 | 64.8984 | -0.11 | 0.89 | -0.58 | 0.42 | -0.52 | 0.48 | 80.08 | 36.13
2019-09-03 | 11:07 | 65 | -0.12 | 0.88 | -0.55 | 0.45 | -0.51 | 0.49 | 80.08 | 34.18
2019-09-03 | 11:07 | 65.0977 | -0.13 | 0.87 | -0.55 | 0.45 | -0.5 | 0.5 | 79.1 | 34.18
2019-09-03 | 11:07 | 65.207 | -0.04 | 0.96 | -0.6 | 0.4 | -0.5 | 0.5 | 78.12 | 34.18
2019-09-03 | 11:07 | 65.3086 | -0.01 | 0.99 | -0.62 | 0.38 | -0.5 | 0.5 | 80.08 | 35.16
2019-09-03 | 11:07 | 65.4102 | 0.01 | 1.01 | -0.63 | 0.37 | -0.51 | 0.49 | 80.08 | 34.18
2019-09-03 | 11:07 | 65.5195 | -0.01 | 0.99 | -0.63 | 0.37 | -0.51 | 0.49 | 80.08 | 35.16
2019-09-03 | 11:07 | 65.6172 | -0.02 | 0.98 | -0.63 | 0.37 | -0.52 | 0.48 | 79.1 | 35.16
2019-09-03 | 11:07 | 65.7188 | 0 | 1 | -0.64 | 0.36 | -0.53 | 0.47 | 79.1 | 34.18
2019-09-03 | 11:07 | 65.8203 | -0.07 | 0.93 | -0.58 | 0.42 | -0.51 | 0.49 | 81.05 | 37.11
2019-09-03 | 11:07 | 65.9297 | -0.1 | 0.9 | -0.57 | 0.43 | -0.52 | 0.48 | 80.08 | 35.16
2019-09-03 | 11:07 | 66.0273 | -0.13 | 0.87 | -0.55 | 0.45 | -0.49 | 0.51 | 81.05 | 35.16
2019-09-03 | 11:07 | 66.1289 | -0.12 | 0.88 | -0.54 | 0.46 | -0.49 | 0.51 | 81.05 | 35.16
2019-09-03 | 11:07 | 66.2266 | -0.03 | 0.97 | -0.61 | 0.39 | -0.51 | 0.49 | 80.08 | 34.18
2019-09-03 | 11:07 | 66.3398 | -0.02 | 0.98 | -0.61 | 0.39 | -0.51 | 0.49 | 80.08 | 35.16
2019-09-03 | 11:07 | 66.4375 | -0.01 | 0.99 | -0.62 | 0.38 | -0.51 | 0.49 | 79.1 | 32.23
2019-09-03 | 11:07 | 66.5469 | -0.01 | 0.99 | -0.63 | 0.37 | -0.53 | 0.47 | 80.08 | 34.18
2019-09-03 | 11:07 | 66.6484 | 0 | 1 | -0.62 | 0.38 | -0.53 | 0.47 | 80.08 | 34.18
2019-09-03 | 11:07 | 66.75 | 0 | 1 | -0.63 | 0.37 | -0.53 | 0.47 | 80.08 | 33.2
2019-09-03 | 11:07 | 66.8477 | -0.08 | 0.92 | -0.57 | 0.43 | -0.52 | 0.48 | 79.1 | 35.16
2019-09-03 | 11:07 | 66.957 | -0.13 | 0.87 | -0.55 | 0.45 | -0.51 | 0.49 | 79.1 | 34.18
2019-09-03 | 11:07 | 67.0586 | -0.13 | 0.87 | -0.55 | 0.45 | -0.5 | 0.5 | 81.05 | 35.16
2019-09-03 | 11:07 | 67.1602 | -0.14 | 0.86 | -0.54 | 0.46 | -0.49 | 0.51 | 80.08 | 33.2
2019-09-03 | 11:07 | 67.2578 | -0.03 | 0.97 | -0.61 | 0.39 | -0.5 | 0.5 | 80.08 | 33.2
2019-09-03 | 11:07 | 67.3594 | -0.01 | 0.99 | -0.62 | 0.38 | -0.51 | 0.49 | 80.08 | 35.16
2019-09-03 | 11:07 | 67.4688 | -0.03 | 0.97 | -0.63 | 0.37 | -0.52 | 0.48 | 81.05 | 34.18
2019-09-03 | 11:07 | 67.5703 | -0.02 | 0.98 | -0.62 | 0.38 | -0.52 | 0.48 | 79.1 | 33.2
2019-09-03 | 11:07 | 67.668 | 0 | 1 | -0.62 | 0.38 | -0.52 | 0.48 | 80.08 | 33.2
2019-09-03 | 11:07 | 67.7695 | -0.04 | 0.96 | -0.6 | 0.4 | -0.5 | 0.5 | 81.05 | 36.13
2019-09-03 | 11:07 | 67.8789 | -0.11 | 0.89 | -0.56 | 0.44 | -0.51 | 0.49 | 81.05 | 33.2
2019-09-03 | 11:07 | 67.9766 | -0.11 | 0.89 | -0.54 | 0.46 | -0.49 | 0.51 | 81.05 | 35.16
2019-09-03 | 11:07 | 68.0898 | -0.12 | 0.88 | -0.54 | 0.46 | -0.5 | 0.5 | 81.05 | 36.13
2019-09-03 | 11:07 | 68.1875 | -0.14 | 0.86 | -0.53 | 0.47 | -0.5 | 0.5 | 80.08 | 34.18
2019-09-03 | 11:07 | 68.2891 | -0.05 | 0.95 | -0.61 | 0.39 | -0.5 | 0.5 | 79.1 | 34.18
2019-09-03 | 11:07 | 68.3867 | -0.01 | 0.99 | -0.62 | 0.38 | -0.51 | 0.49 | 80.08 | 34.18
2019-09-03 | 11:07 | 68.4883 | -0.01 | 0.99 | -0.62 | 0.38 | -0.52 | 0.48 | 80.08 | 33.2
2019-09-03 | 11:07 | 68.5977 | -0.01 | 0.99 | -0.63 | 0.37 | -0.52 | 0.48 | 79.1 | 33.2
2019-09-03 | 11:07 | 68.6992 | 0.01 | 1.01 | -0.62 | 0.38 | -0.52 | 0.48 | 80.08 | 33.2
2019-09-03 | 11:07 | 68.7969 | -0.07 | 0.93 | -0.57 | 0.43 | -0.52 | 0.48 | 81.05 | 34.18
2019-09-03 | 11:07 | 68.8984 | -0.11 | 0.89 | -0.56 | 0.44 | -0.51 | 0.49 | 81.05 | 35.16
2019-09-03 | 11:07 | 69.0078 | -0.12 | 0.88 | -0.54 | 0.46 | -0.49 | 0.51 | 81.05 | 34.18
2019-09-03 | 11:07 | 69.1094 | -0.14 | 0.86 | -0.54 | 0.46 | -0.5 | 0.5 | 80.08 | 35.16
2019-09-03 | 11:07 | 69.2188 | -0.06 | 0.94 | -0.59 | 0.41 | -0.5 | 0.5 | 81.05 | 34.18
2019-09-03 | 11:07 | 69.3203 | -0.03 | 0.97 | -0.6 | 0.4 | -0.5 | 0.5 | 80.08 | 34.18
2019-09-03 | 11:07 | 69.418 | -0.03 | 0.97 | -0.61 | 0.39 | -0.51 | 0.49 | 81.05 | 34.18
2019-09-03 | 11:07 | 69.5195 | 0 | 1 | -0.61 | 0.39 | -0.52 | 0.48 | 81.05 | 36.13
2019-09-03 | 11:07 | 69.6289 | -0.01 | 0.99 | -0.62 | 0.38 | -0.52 | 0.48 | 80.08 | 34.18
2019-09-03 | 11:07 | 69.7266 | -0.01 | 0.99 | -0.62 | 0.38 | -0.52 | 0.48 | 80.08 | 34.18
2019-09-03 | 11:07 | 69.8281 | -0.08 | 0.92 | -0.56 | 0.44 | -0.51 | 0.49 | 80.08 | 34.18
2019-09-03 | 11:07 | 69.9297 | -0.11 | 0.89 | -0.56 | 0.44 | -0.5 | 0.5 | 81.05 | 36.13
2019-09-03 | 11:07 | 70.0391 | -0.12 | 0.88 | -0.53 | 0.47 | -0.5 | 0.5 | 81.05 | 36.13
2019-09-03 | 11:07 | 70.1367 | -0.15 | 0.85 | -0.52 | 0.48 | -0.49 | 0.51 | 81.05 | 34.18
2019-09-03 | 11:07 | 70.2383 | -0.02 | 0.98 | -0.6 | 0.4 | -0.5 | 0.5 | 82.03 | 35.16
2019-09-03 | 11:07 | 70.3477 | -0.02 | 0.98 | -0.6 | 0.4 | -0.49 | 0.51 | 81.05 | 34.18
2019-09-03 | 11:07 | 70.4492 | -0.01 | 0.99 | -0.6 | 0.4 | -0.51 | 0.49 | 80.08 | 34.18
2019-09-03 | 11:07 | 70.5469 | -0.01 | 0.99 | -0.62 | 0.38 | -0.51 | 0.49 | 80.08 | 33.2
2019-09-03 | 11:07 | 70.6484 | -0.04 | 0.96 | -0.62 | 0.38 | -0.51 | 0.49 | 81.05 | 34.18
2019-09-03 | 11:07 | 70.7578 | 0 | 1 | -0.6 | 0.4 | -0.52 | 0.48 | 81.05 | 35.16
2019-09-03 | 11:07 | 70.8594 | -0.11 | 0.89 | -0.56 | 0.44 | -0.5 | 0.5 | 80.08 | 33.2
2019-09-03 | 11:07 | 70.957 | -0.13 | 0.87 | -0.53 | 0.47 | -0.5 | 0.5 | 80.08 | 33.2
2019-09-03 | 11:07 | 71.0586 | -0.13 | 0.87 | -0.54 | 0.46 | -0.5 | 0.5 | 82.03 | 34.18
2019-09-03 | 11:07 | 71.168 | -0.14 | 0.86 | -0.52 | 0.48 | -0.48 | 0.52 | 82.03 | 35.16
2019-09-03 | 11:07 | 71.2695 | -0.03 | 0.97 | -0.61 | 0.39 | -0.5 | 0.5 | 81.05 | 34.18
2019-09-03 | 11:07 | 71.3672 | -0.03 | 0.97 | -0.6 | 0.4 | -0.51 | 0.49 | 80.08 | 33.2
2019-09-03 | 11:07 | 71.4766 | -0.01 | 0.99 | -0.61 | 0.39 | -0.5 | 0.5 | 80.08 | 34.18
2019-09-03 | 11:07 | 71.5781 | -0.02 | 0.98 | -0.6 | 0.4 | -0.51 | 0.49 | 80.08 | 33.2
2019-09-03 | 11:07 | 71.6797 | -0.02 | 0.98 | -0.61 | 0.39 | -0.52 | 0.48 | 80.08 | 35.16
2019-09-03 | 11:07 | 71.7773 | -0.03 | 0.97 | -0.58 | 0.42 | -0.51 | 0.49 | 80.08 | 36.13
2019-09-03 | 11:07 | 71.8867 | -0.08 | 0.92 | -0.56 | 0.44 | -0.51 | 0.49 | 81.05 | 35.16
2019-09-03 | 11:07 | 71.9883 | -0.1 | 0.9 | -0.53 | 0.47 | -0.48 | 0.52 | 80.08 | 35.16
2019-09-03 | 11:07 | 72.0898 | -0.11 | 0.89 | -0.53 | 0.47 | -0.49 | 0.51 | 81.05 | 35.16
2019-09-03 | 11:07 | 72.1875 | -0.12 | 0.88 | -0.52 | 0.48 | -0.49 | 0.51 | 82.03 | 35.16
2019-09-03 | 11:07 | 72.2969 | -0.03 | 0.97 | -0.59 | 0.41 | -0.5 | 0.5 | 80.08 | 33.2
2019-09-03 | 11:07 | 72.3984 | -0.03 | 0.97 | -0.61 | 0.39 | -0.49 | 0.51 | 80.08 | 33.2
2019-09-03 | 11:07 | 72.5078 | -0.01 | 0.99 | -0.61 | 0.39 | -0.5 | 0.5 | 80.08 | 34.18
2019-09-03 | 11:07 | 72.6094 | -0.01 | 0.99 | -0.61 | 0.39 | -0.5 | 0.5 | 80.08 | 34.18
2019-09-03 | 11:07 | 72.707 | -0.01 | 0.99 | -0.6 | 0.4 | -0.51 | 0.49 | 81.05 | 35.16
2019-09-03 | 11:07 | 72.8086 | -0.08 | 0.92 | -0.56 | 0.44 | -0.5 | 0.5 | 81.05 | 34.18
2019-09-03 | 11:07 | 72.9102 | -0.09 | 0.91 | -0.53 | 0.47 | -0.48 | 0.52 | 82.03 | 35.16
2019-09-03 | 11:07 | 73.0195 | -0.09 | 0.91 | -0.54 | 0.46 | -0.49 | 0.51 | 81.05 | 33.2
2019-09-03 | 11:07 | 73.1172 | -0.13 | 0.87 | -0.52 | 0.48 | -0.48 | 0.52 | 82.03 | 34.18
2019-09-03 | 11:07 | 73.2188 | -0.05 | 0.95 | -0.59 | 0.41 | -0.49 | 0.51 | 81.05 | 34.18
2019-09-03 | 11:07 | 73.3203 | -0.05 | 0.95 | -0.59 | 0.41 | -0.5 | 0.5 | 81.05 | 33.2
2019-09-03 | 11:07 | 73.4297 | -0.03 | 0.97 | -0.6 | 0.4 | -0.5 | 0.5 | 81.05 | 33.2
2019-09-03 | 11:07 | 73.5273 | -0.02 | 0.98 | -0.6 | 0.4 | -0.49 | 0.51 | 82.03 | 34.18
2019-09-03 | 11:07 | 73.6289 | -0.02 | 0.98 | -0.6 | 0.4 | -0.5 | 0.5 | 81.05 | 33.2
2019-09-03 | 11:07 | 73.7383 | -0.01 | 0.99 | -0.6 | 0.4 | -0.5 | 0.5 | 83.01 | 35.16
2019-09-03 | 11:07 | 73.8398 | -0.08 | 0.92 | -0.55 | 0.45 | -0.5 | 0.5 | 82.03 | 33.2
2019-09-03 | 11:07 | 73.9375 | -0.11 | 0.89 | -0.54 | 0.46 | -0.49 | 0.51 | 83.01 | 35.16
2019-09-03 | 11:07 | 74.0469 | -0.12 | 0.88 | -0.52 | 0.48 | -0.49 | 0.51 | 80.08 | 34.18
2019-09-03 | 11:07 | 74.1484 | -0.11 | 0.89 | -0.51 | 0.49 | -0.48 | 0.52 | 82.03 | 35.16
2019-09-03 | 11:07 | 74.25 | -0.03 | 0.97 | -0.59 | 0.41 | -0.49 | 0.51 | 81.05 | 34.18
2019-09-03 | 11:07 | 74.3477 | -0.03 | 0.97 | -0.6 | 0.4 | -0.49 | 0.51 | 80.08 | 33.2
2019-09-03 | 11:07 | 74.4492 | -0.02 | 0.98 | -0.6 | 0.4 | -0.5 | 0.5 | 82.03 | 35.16
2019-09-03 | 11:07 | 74.5586 | -0.02 | 0.98 | -0.61 | 0.39 | -0.5 | 0.5 | 80.08 | 33.2
2019-09-03 | 11:07 | 74.6602 | -0.01 | 0.99 | -0.6 | 0.4 | -0.5 | 0.5 | 81.05 | 33.2
2019-09-03 | 11:07 | 74.7578 | -0.04 | 0.96 | -0.58 | 0.42 | -0.51 | 0.49 | 82.03 | 35.16
2019-09-03 | 11:07 | 74.8594 | -0.09 | 0.91 | -0.56 | 0.44 | -0.49 | 0.51 | 81.05 | 34.18
2019-09-03 | 11:07 | 74.9688 | -0.11 | 0.89 | -0.53 | 0.47 | -0.49 | 0.51 | 82.03 | 34.18
2019-09-03 | 11:07 | 75.0703 | -0.13 | 0.87 | -0.52 | 0.48 | -0.48 | 0.52 | 81.05 | 34.18
2019-09-03 | 11:07 | 75.1797 | -0.13 | 0.87 | -0.51 | 0.49 | -0.47 | 0.53 | 81.05 | 34.18
2019-09-03 | 11:07 | 75.2773 | -0.05 | 0.95 | -0.59 | 0.41 | -0.49 | 0.51 | 80.08 | 33.2
2019-09-03 | 11:07 | 75.3789 | -0.01 | 0.99 | -0.6 | 0.4 | -0.49 | 0.51 | 80.08 | 33.2
2019-09-03 | 11:07 | 75.4766 | -0.02 | 0.98 | -0.6 | 0.4 | -0.49 | 0.51 | 80.08 | 35.16
2019-09-03 | 11:07 | 75.5898 | -0.01 | 0.99 | -0.6 | 0.4 | -0.5 | 0.5 | 81.05 | 33.2
2019-09-03 | 11:07 | 75.6875 | -0.01 | 0.99 | -0.6 | 0.4 | -0.49 | 0.51 | 82.03 | 35.16
2019-09-03 | 11:07 | 75.7891 | -0.07 | 0.93 | -0.56 | 0.44 | -0.49 | 0.51 | 82.03 | 34.18
2019-09-03 | 11:07 | 75.8867 | -0.11 | 0.89 | -0.55 | 0.45 | -0.49 | 0.51 | 81.05 | 35.16
2019-09-03 | 11:07 | 75.9883 | -0.11 | 0.89 | -0.53 | 0.47 | -0.48 | 0.52 | 82.03 | 34.18
2019-09-03 | 11:07 | 76.0977 | -0.13 | 0.87 | -0.52 | 0.48 | -0.48 | 0.52 | 80.08 | 34.18
2019-09-03 | 11:07 | 76.1992 | -0.11 | 0.89 | -0.55 | 0.45 | -0.49 | 0.51 | 81.05 | 34.18
2019-09-03 | 11:07 | 76.3086 | -0.05 | 0.95 | -0.59 | 0.41 | -0.49 | 0.51 | 80.08 | 34.18
2019-09-03 | 11:07 | 76.4102 | -0.02 | 0.98 | -0.6 | 0.4 | -0.48 | 0.52 | 82.03 | 35.16
2019-09-03 | 11:07 | 76.5195 | -0.02 | 0.98 | -0.6 | 0.4 | -0.5 | 0.5 | 82.03 | 34.18
2019-09-03 | 11:07 | 76.6094 | -0.01 | 0.99 | -0.6 | 0.4 | -0.5 | 0.5 | 81.05 | 35.16
2019-09-03 | 11:07 | 76.7188 | -0.01 | 0.99 | -0.61 | 0.39 | -0.51 | 0.49 | 82.03 | 35.16
2019-09-03 | 11:07 | 76.8203 | -0.07 | 0.93 | -0.56 | 0.44 | -0.49 | 0.51 | 81.05 | 33.2
2019-09-03 | 11:07 | 76.918 | -0.1 | 0.9 | -0.53 | 0.47 | -0.48 | 0.52 | 82.03 | 35.16
2019-09-03 | 11:07 | 77.0195 | -0.11 | 0.89 | -0.53 | 0.47 | -0.48 | 0.52 | 81.05 | 35.16
2019-09-03 | 11:07 | 77.1289 | -0.13 | 0.87 | -0.52 | 0.48 | -0.47 | 0.53 | 81.05 | 34.18
2019-09-03 | 11:07 | 77.2266 | -0.04 | 0.96 | -0.58 | 0.42 | -0.49 | 0.51 | 82.03 | 35.16
2019-09-03 | 11:07 | 77.3281 | -0.01 | 0.99 | -0.6 | 0.4 | -0.49 | 0.51 | 80.08 | 34.18
2019-09-03 | 11:07 | 77.4375 | -0.02 | 0.98 | -0.59 | 0.41 | -0.49 | 0.51 | 83.01 | 35.16
2019-09-03 | 11:07 | 77.5391 | -0.03 | 0.97 | -0.6 | 0.4 | -0.49 | 0.51 | 82.03 | 33.2
2019-09-03 | 11:07 | 77.6367 | -0.01 | 0.99 | -0.59 | 0.41 | -0.49 | 0.51 | 81.05 | 34.18
2019-09-03 | 11:07 | 77.7383 | -0.03 | 0.97 | -0.6 | 0.4 | -0.49 | 0.51 | 81.05 | 36.13
2019-09-03 | 11:07 | 77.8477 | -0.09 | 0.91 | -0.54 | 0.46 | -0.49 | 0.51 | 82.03 | 35.16
2019-09-03 | 11:07 | 77.9492 | -0.1 | 0.9 | -0.53 | 0.47 | -0.48 | 0.52 | 82.03 | 36.13
2019-09-03 | 11:07 | 78.0469 | -0.12 | 0.88 | -0.52 | 0.48 | -0.48 | 0.52 | 83.01 | 36.13
2019-09-03 | 11:07 | 78.1484 | -0.12 | 0.88 | -0.52 | 0.48 | -0.47 | 0.53 | 82.03 | 35.16
2019-09-03 | 11:07 | 78.2578 | -0.05 | 0.95 | -0.58 | 0.42 | -0.48 | 0.52 | 81.05 | 33.2
2019-09-03 | 11:07 | 78.3594 | -0.03 | 0.97 | -0.59 | 0.41 | -0.49 | 0.51 | 81.05 | 33.2
2019-09-03 | 11:07 | 78.457 | 0.01 | 1.01 | -0.6 | 0.4 | -0.48 | 0.52 | 82.03 | 35.16
2019-09-03 | 11:07 | 78.5703 | -0.02 | 0.98 | -0.6 | 0.4 | -0.49 | 0.51 | 83.98 | 36.13
2019-09-03 | 11:07 | 78.668 | -0.01 | 0.99 | -0.6 | 0.4 | -0.5 | 0.5 | 82.03 | 34.18
2019-09-03 | 11:07 | 78.7695 | -0.05 | 0.95 | -0.58 | 0.42 | -0.5 | 0.5 | 83.01 | 34.18
2019-09-03 | 11:07 | 78.8789 | -0.1 | 0.9 | -0.54 | 0.46 | -0.49 | 0.51 | 82.03 | 36.13
2019-09-03 | 11:07 | 78.9766 | -0.12 | 0.88 | -0.54 | 0.46 | -0.48 | 0.52 | 83.01 | 34.18
2019-09-03 | 11:07 | 79.0781 | -0.13 | 0.87 | -0.51 | 0.49 | -0.46 | 0.54 | 82.03 | 35.16
2019-09-03 | 11:07 | 79.1797 | -0.13 | 0.87 | -0.5 | 0.5 | -0.47 | 0.53 | 83.01 | 35.16
2019-09-03 | 11:07 | 79.2773 | -0.01 | 0.99 | -0.58 | 0.42 | -0.48 | 0.52 | 82.03 | 34.18
2019-09-03 | 11:07 | 79.3867 | -0.02 | 0.98 | -0.58 | 0.42 | -0.49 | 0.51 | 82.03 | 36.13
2019-09-03 | 11:07 | 79.4883 | -0.01 | 0.99 | -0.6 | 0.4 | -0.49 | 0.51 | 81.05 | 34.18
2019-09-03 | 11:07 | 79.5898 | -0.01 | 0.99 | -0.58 | 0.42 | -0.5 | 0.5 | 82.03 | 35.16
2019-09-03 | 11:07 | 79.6992 | -0.01 | 0.99 | -0.61 | 0.39 | -0.5 | 0.5 | 83.01 | 36.13
2019-09-03 | 11:07 | 79.7969 | -0.06 | 0.94 | -0.56 | 0.44 | -0.49 | 0.51 | 83.01 | 35.16
2019-09-03 | 11:07 | 79.8984 | -0.1 | 0.9 | -0.53 | 0.47 | -0.48 | 0.52 | 82.03 | 35.16
2019-09-03 | 11:07 | 80.0078 | -0.11 | 0.89 | -0.53 | 0.47 | -0.48 | 0.52 | 82.03 | 35.16
2019-09-03 | 11:07 | 80.1094 | -0.12 | 0.88 | -0.52 | 0.48 | -0.48 | 0.52 | 83.01 | 35.16
2019-09-03 | 11:07 | 80.207 | -0.1 | 0.9 | -0.55 | 0.45 | -0.46 | 0.54 | 82.03 | 35.16
2019-09-03 | 11:07 | 80.3086 | -0.02 | 0.98 | -0.57 | 0.43 | -0.47 | 0.53 | 81.05 | 35.16
2019-09-03 | 11:07 | 80.418 | -0.01 | 0.99 | -0.59 | 0.41 | -0.48 | 0.52 | 81.05 | 35.16
2019-09-03 | 11:07 | 80.5195 | -0.02 | 0.98 | -0.59 | 0.41 | -0.49 | 0.51 | 82.03 | 34.18
2019-09-03 | 11:07 | 80.6172 | -0.02 | 0.98 | -0.59 | 0.41 | -0.49 | 0.51 | 83.01 | 34.18
2019-09-03 | 11:07 | 80.7188 | 0 | 1 | -0.58 | 0.42 | -0.5 | 0.5 | 83.01 | 35.16
2019-09-03 | 11:07 | 80.8281 | -0.09 | 0.91 | -0.53 | 0.47 | -0.48 | 0.52 | 83.01 | 36.13
2019-09-03 | 11:07 | 80.9297 | -0.11 | 0.89 | -0.53 | 0.47 | -0.47 | 0.53 | 83.98 | 36.13
2019-09-03 | 11:07 | 81.0273 | -0.14 | 0.86 | -0.5 | 0.5 | -0.47 | 0.53 | 83.01 | 35.16
2019-09-03 | 11:07 | 81.1367 | -0.15 | 0.85 | -0.51 | 0.49 | -0.46 | 0.54 | 82.03 | 35.16
2019-09-03 | 11:07 | 81.2383 | -0.04 | 0.96 | -0.56 | 0.44 | -0.46 | 0.54 | 83.01 | 34.18
2019-09-03 | 11:07 | 81.3398 | -0.04 | 0.96 | -0.57 | 0.43 | -0.47 | 0.53 | 83.01 | 35.16
2019-09-03 | 11:07 | 81.4375 | -0.05 | 0.95 | -0.58 | 0.42 | -0.48 | 0.52 | 82.03 | 35.16
2019-09-03 | 11:07 | 81.5469 | -0.01 | 0.99 | -0.58 | 0.42 | -0.49 | 0.51 | 83.98 | 35.16
2019-09-03 | 11:07 | 81.6484 | -0.03 | 0.97 | -0.58 | 0.42 | -0.49 | 0.51 | 82.03 | 35.16
2019-09-03 | 11:07 | 81.75 | -0.01 | 0.99 | -0.59 | 0.41 | -0.48 | 0.52 | 82.03 | 36.13
2019-09-03 | 11:07 | 81.8477 | -0.08 | 0.92 | -0.54 | 0.46 | -0.47 | 0.53 | 83.01 | 35.16
2019-09-03 | 11:07 | 81.957 | -0.11 | 0.89 | -0.52 | 0.48 | -0.47 | 0.53 | 83.01 | 34.18
2019-09-03 | 11:07 | 82.0586 | -0.12 | 0.88 | -0.51 | 0.49 | -0.46 | 0.54 | 83.01 | 34.18
2019-09-03 | 11:07 | 82.1602 | -0.13 | 0.87 | -0.5 | 0.5 | -0.47 | 0.53 | 82.03 | 34.18
2019-09-03 | 11:07 | 82.2695 | -0.02 | 0.98 | -0.56 | 0.44 | -0.47 | 0.53 | 83.01 | 35.16
2019-09-03 | 11:07 | 82.3672 | -0.02 | 0.98 | -0.57 | 0.43 | -0.48 | 0.52 | 83.01 | 35.16
2019-09-03 | 11:07 | 82.4688 | -0.02 | 0.98 | -0.58 | 0.42 | -0.47 | 0.53 | 82.03 | 36.13
2019-09-03 | 11:07 | 82.5703 | -0.01 | 0.99 | -0.6 | 0.4 | -0.49 | 0.51 | 83.98 | 35.16
2019-09-03 | 11:07 | 82.6797 | -0.01 | 0.99 | -0.59 | 0.41 | -0.49 | 0.51 | 83.98 | 35.16
2019-09-03 | 11:07 | 82.7773 | -0.04 | 0.96 | -0.55 | 0.45 | -0.48 | 0.52 | 83.98 | 34.18
2019-09-03 | 11:07 | 82.8789 | -0.1 | 0.9 | -0.53 | 0.47 | -0.47 | 0.53 | 84.96 | 36.13
2019-09-03 | 11:07 | 82.9766 | -0.12 | 0.88 | -0.53 | 0.47 | -0.47 | 0.53 | 83.98 | 35.16
2019-09-03 | 11:07 | 83.0898 | -0.13 | 0.87 | -0.5 | 0.5 | -0.47 | 0.53 | 83.98 | 35.16
2019-09-03 | 11:07 | 83.1875 | -0.14 | 0.86 | -0.5 | 0.5 | -0.46 | 0.54 | 83.01 | 35.16
2019-09-03 | 11:07 | 83.2891 | -0.02 | 0.98 | -0.56 | 0.44 | -0.45 | 0.55 | 83.01 | 36.13
2019-09-03 | 11:07 | 83.3984 | -0.03 | 0.97 | -0.57 | 0.43 | -0.47 | 0.53 | 83.98 | 35.16
2019-09-03 | 11:07 | 83.5 | -0.04 | 0.96 | -0.58 | 0.42 | -0.48 | 0.52 | 83.98 | 35.16
2019-09-03 | 11:07 | 83.5977 | -0.01 | 0.99 | -0.58 | 0.42 | -0.49 | 0.51 | 83.01 | 35.16
2019-09-03 | 11:07 | 83.6992 | 0.01 | 1.01 | -0.59 | 0.41 | -0.48 | 0.52 | 83.01 | 35.16
2019-09-03 | 11:07 | 83.8086 | -0.08 | 0.92 | -0.54 | 0.46 | -0.48 | 0.52 | 84.96 | 35.16
2019-09-03 | 11:07 | 83.9102 | -0.1 | 0.9 | -0.52 | 0.48 | -0.47 | 0.53 | 82.03 | 36.13
2019-09-03 | 11:07 | 84.0078 | -0.12 | 0.88 | -0.51 | 0.49 | -0.47 | 0.53 | 83.98 | 35.16
2019-09-03 | 11:07 | 84.1094 | -0.12 | 0.88 | -0.51 | 0.49 | -0.46 | 0.54 | 83.98 | 35.16
2019-09-03 | 11:07 | 84.2188 | -0.07 | 0.93 | -0.54 | 0.46 | -0.47 | 0.53 | 83.01 | 33.2
2019-09-03 | 11:07 | 84.3203 | -0.04 | 0.96 | -0.58 | 0.42 | -0.47 | 0.53 | 83.01 | 34.18
2019-09-03 | 11:07 | 84.4297 | -0.04 | 0.96 | -0.57 | 0.43 | -0.47 | 0.53 | 83.01 | 35.16
2019-09-03 | 11:07 | 84.5273 | -0.03 | 0.97 | -0.59 | 0.41 | -0.48 | 0.52 | 83.01 | 34.18
2019-09-03 | 11:07 | 84.6289 | -0.03 | 0.97 | -0.57 | 0.43 | -0.48 | 0.52 | 83.98 | 35.16
2019-09-03 | 11:07 | 84.7266 | 0 | 1 | -0.58 | 0.42 | -0.48 | 0.52 | 84.96 | 36.13
2019-09-03 | 11:07 | 84.8398 | -0.07 | 0.93 | -0.53 | 0.47 | -0.47 | 0.53 | 83.98 | 35.16
2019-09-03 | 11:07 | 84.9375 | -0.1 | 0.9 | -0.52 | 0.48 | -0.47 | 0.53 | 83.98 | 35.16
2019-09-03 | 11:07 | 85.0391 | -0.14 | 0.86 | -0.52 | 0.48 | -0.46 | 0.54 | 83.01 | 34.18
2019-09-03 | 11:07 | 85.1367 | -0.12 | 0.88 | -0.5 | 0.5 | -0.45 | 0.55 | 83.98 | 35.16
2019-09-03 | 11:07 | 85.2383 | -0.04 | 0.96 | -0.55 | 0.45 | -0.46 | 0.54 | 83.98 | 35.16
2019-09-03 | 11:07 | 85.3477 | -0.04 | 0.96 | -0.56 | 0.44 | -0.47 | 0.53 | 83.01 | 34.18
2019-09-03 | 11:07 | 85.4492 | -0.02 | 0.98 | -0.58 | 0.42 | -0.47 | 0.53 | 84.96 | 35.16
2019-09-03 | 11:07 | 85.5586 | -0.03 | 0.97 | -0.58 | 0.42 | -0.46 | 0.54 | 83.01 | 35.16
2019-09-03 | 11:07 | 85.6602 | -0.02 | 0.98 | -0.58 | 0.42 | -0.49 | 0.51 | 83.98 | 35.16
2019-09-03 | 11:07 | 85.7578 | -0.03 | 0.97 | -0.57 | 0.43 | -0.48 | 0.52 | 83.98 | 34.18
2019-09-03 | 11:07 | 85.8594 | -0.09 | 0.91 | -0.53 | 0.47 | -0.47 | 0.53 | 83.98 | 35.16
2019-09-03 | 11:07 | 85.9688 | -0.12 | 0.88 | -0.5 | 0.5 | -0.46 | 0.54 | 83.98 | 35.16
2019-09-03 | 11:07 | 86.0703 | -0.12 | 0.88 | -0.51 | 0.49 | -0.45 | 0.55 | 83.98 | 35.16
2019-09-03 | 11:07 | 86.168 | -0.13 | 0.87 | -0.51 | 0.49 | -0.45 | 0.55 | 83.98 | 35.16
2019-09-03 | 11:07 | 86.2695 | -0.03 | 0.97 | -0.56 | 0.44 | -0.46 | 0.54 | 82.03 | 34.18
2019-09-03 | 11:07 | 86.3672 | -0.04 | 0.96 | -0.56 | 0.44 | -0.47 | 0.53 | 83.98 | 35.16
2019-09-03 | 11:07 | 86.4766 | -0.02 | 0.98 | -0.58 | 0.42 | -0.47 | 0.53 | 83.01 | 33.2
2019-09-03 | 11:07 | 86.5781 | -0.02 | 0.98 | -0.57 | 0.43 | -0.48 | 0.52 | 83.01 | 34.18
2019-09-03 | 11:07 | 86.6875 | -0.02 | 0.98 | -0.58 | 0.42 | -0.47 | 0.53 | 83.98 | 35.16
2019-09-03 | 11:07 | 86.7891 | -0.06 | 0.94 | -0.54 | 0.46 | -0.47 | 0.53 | 84.96 | 35.16
2019-09-03 | 11:07 | 86.8867 | -0.1 | 0.9 | -0.53 | 0.47 | -0.47 | 0.53 | 83.98 | 36.13
2019-09-03 | 11:07 | 86.9883 | -0.13 | 0.87 | -0.51 | 0.49 | -0.46 | 0.54 | 84.96 | 36.13
2019-09-03 | 11:07 | 87.0977 | -0.12 | 0.88 | -0.51 | 0.49 | -0.46 | 0.54 | 83.98 | 35.16
2019-09-03 | 11:07 | 87.1992 | -0.13 | 0.87 | -0.49 | 0.51 | -0.45 | 0.55 | 84.96 | 36.13
2019-09-03 | 11:07 | 87.2969 | -0.03 | 0.97 | -0.55 | 0.45 | -0.47 | 0.53 | 83.01 | 33.2
2019-09-03 | 11:07 | 87.3984 | -0.02 | 0.98 | -0.56 | 0.44 | -0.46 | 0.54 | 83.01 | 34.18
2019-09-03 | 11:07 | 87.5078 | -0.03 | 0.97 | -0.56 | 0.44 | -0.48 | 0.52 | 83.01 | 35.16
2019-09-03 | 11:07 | 87.6094 | -0.02 | 0.98 | -0.57 | 0.43 | -0.48 | 0.52 | 83.01 | 35.16
2019-09-03 | 11:07 | 87.707 | -0.01 | 0.99 | -0.57 | 0.43 | -0.48 | 0.52 | 83.98 | 36.13
2019-09-03 | 11:07 | 87.8203 | -0.09 | 0.91 | -0.53 | 0.47 | -0.47 | 0.53 | 83.01 | 34.18
2019-09-03 | 11:07 | 87.918 | -0.12 | 0.88 | -0.52 | 0.48 | -0.47 | 0.53 | 83.98 | 34.18
2019-09-03 | 11:07 | 88.0195 | -0.14 | 0.86 | -0.5 | 0.5 | -0.45 | 0.55 | 83.98 | 34.18
2019-09-03 | 11:07 | 88.1172 | -0.13 | 0.87 | -0.51 | 0.49 | -0.46 | 0.54 | 84.96 | 35.16
2019-09-03 | 11:07 | 88.2266 | -0.05 | 0.95 | -0.55 | 0.45 | -0.46 | 0.54 | 84.96 | 36.13
2019-09-03 | 11:07 | 88.3281 | -0.02 | 0.98 | -0.55 | 0.45 | -0.47 | 0.53 | 85.94 | 35.16
2019-09-03 | 11:07 | 88.4297 | -0.03 | 0.97 | -0.57 | 0.43 | -0.48 | 0.52 | 83.01 | 35.16
2019-09-03 | 11:07 | 88.5273 | -0.03 | 0.97 | -0.57 | 0.43 | -0.47 | 0.53 | 83.01 | 34.18
2019-09-03 | 11:07 | 88.6367 | -0.01 | 0.99 | -0.57 | 0.43 | -0.48 | 0.52 | 83.98 | 36.13
2019-09-03 | 11:07 | 88.7383 | -0.03 | 0.97 | -0.58 | 0.42 | -0.47 | 0.53 | 84.96 | 35.16
2019-09-03 | 11:07 | 88.8398 | -0.09 | 0.91 | -0.53 | 0.47 | -0.47 | 0.53 | 84.96 | 34.18
2019-09-03 | 11:07 | 88.9375 | -0.1 | 0.9 | -0.51 | 0.49 | -0.46 | 0.54 | 84.96 | 35.16
2019-09-03 | 11:07 | 89.0469 | -0.1 | 0.9 | -0.51 | 0.49 | -0.46 | 0.54 | 85.94 | 35.16
2019-09-03 | 11:07 | 89.1484 | -0.12 | 0.88 | -0.5 | 0.5 | -0.44 | 0.56 | 84.96 | 34.18
2019-09-03 | 11:07 | 89.25 | -0.05 | 0.95 | -0.55 | 0.45 | -0.45 | 0.55 | 84.96 | 35.16
2019-09-03 | 11:07 | 89.3594 | -0.03 | 0.97 | -0.56 | 0.44 | -0.46 | 0.54 | 83.98 | 34.18
2019-09-03 | 11:07 | 89.457 | -0.02 | 0.98 | -0.57 | 0.43 | -0.46 | 0.54 | 84.96 | 35.16
2019-09-03 | 11:07 | 89.5586 | -0.04 | 0.96 | -0.57 | 0.43 | -0.48 | 0.52 | 83.01 | 33.2
2019-09-03 | 11:07 | 89.6602 | -0.03 | 0.97 | -0.58 | 0.42 | -0.48 | 0.52 | 84.96 | 33.2
2019-09-03 | 11:07 | 89.7695 | -0.04 | 0.96 | -0.56 | 0.44 | -0.47 | 0.53 | 83.98 | 34.18
2019-09-03 | 11:07 | 89.8672 | -0.09 | 0.91 | -0.52 | 0.48 | -0.46 | 0.54 | 83.98 | 34.18
2019-09-03 | 11:07 | 89.9688 | -0.12 | 0.88 | -0.51 | 0.49 | -0.47 | 0.53 | 84.96 | 33.2
2019-09-03 | 11:07 | 90.0703 | -0.13 | 0.87 | -0.5 | 0.5 | -0.44 | 0.56 | 83.01 | 34.18
2019-09-03 | 11:07 | 90.1797 | -0.12 | 0.88 | -0.5 | 0.5 | -0.44 | 0.56 | 83.98 | 34.18
2019-09-03 | 11:07 | 90.2773 | -0.03 | 0.97 | -0.56 | 0.44 | -0.45 | 0.55 | 83.98 | 35.16
2019-09-03 | 11:07 | 90.3789 | -0.03 | 0.97 | -0.56 | 0.44 | -0.46 | 0.54 | 84.96 | 34.18
2019-09-03 | 11:07 | 90.4883 | -0.02 | 0.98 | -0.56 | 0.44 | -0.47 | 0.53 | 83.98 | 34.18
2019-09-03 | 11:07 | 90.5898 | -0.02 | 0.98 | -0.57 | 0.43 | -0.47 | 0.53 | 83.98 | 34.18
2019-09-03 | 11:07 | 90.6875 | -0.03 | 0.97 | -0.57 | 0.43 | -0.48 | 0.52 | 83.98 | 35.16
2019-09-03 | 11:07 | 90.7969 | -0.07 | 0.93 | -0.54 | 0.46 | -0.46 | 0.54 | 84.96 | 36.13
2019-09-03 | 11:07 | 90.8984 | -0.08 | 0.92 | -0.51 | 0.49 | -0.46 | 0.54 | 84.96 | 35.16
2019-09-03 | 11:07 | 91 | -0.11 | 0.89 | -0.51 | 0.49 | -0.45 | 0.55 | 84.96 | 35.16
2019-09-03 | 11:07 | 91.0977 | -0.12 | 0.88 | -0.5 | 0.5 | -0.44 | 0.56 | 84.96 | 33.2
2019-09-03 | 11:07 | 91.1992 | -0.15 | 0.85 | -0.5 | 0.5 | -0.45 | 0.55 | 84.96 | 34.18
2019-09-03 | 11:07 | 91.3086 | -0.04 | 0.96 | -0.57 | 0.43 | -0.46 | 0.54 | 83.98 | 35.16
2019-09-03 | 11:07 | 91.4102 | -0.03 | 0.97 | -0.57 | 0.43 | -0.47 | 0.53 | 84.96 | 34.18
2019-09-03 | 11:07 | 91.5195 | -0.03 | 0.97 | -0.57 | 0.43 | -0.47 | 0.53 | 83.98 | 35.16
2019-09-03 | 11:07 | 91.6172 | -0.03 | 0.97 | -0.58 | 0.42 | -0.47 | 0.53 | 85.94 | 35.16
2019-09-03 | 11:07 | 91.7188 | 0 | 1 | -0.56 | 0.44 | -0.47 | 0.53 | 84.96 | 35.16
2019-09-03 | 11:07 | 91.8203 | -0.08 | 0.92 | -0.52 | 0.48 | -0.46 | 0.54 | 83.98 | 34.18
2019-09-03 | 11:07 | 91.9297 | -0.12 | 0.88 | -0.51 | 0.49 | -0.46 | 0.54 | 83.98 | 34.18
2019-09-03 | 11:07 | 92.0273 | -0.11 | 0.89 | -0.49 | 0.51 | -0.44 | 0.56 | 84.96 | 35.16
2019-09-03 | 11:07 | 92.1289 | -0.11 | 0.89 | -0.49 | 0.51 | -0.44 | 0.56 | 85.94 | 35.16
2019-09-03 | 11:07 | 92.2266 | -0.05 | 0.95 | -0.56 | 0.44 | -0.45 | 0.55 | 84.96 | 35.16
2019-09-03 | 11:07 | 92.3398 | -0.04 | 0.96 | -0.55 | 0.45 | -0.46 | 0.54 | 85.94 | 34.18
2019-09-03 | 11:07 | 92.4375 | -0.02 | 0.98 | -0.56 | 0.44 | -0.46 | 0.54 | 85.94 | 36.13
2019-09-03 | 11:07 | 92.5391 | -0.02 | 0.98 | -0.57 | 0.43 | -0.46 | 0.54 | 85.94 | 35.16
2019-09-03 | 11:07 | 92.6484 | -0.02 | 0.98 | -0.57 | 0.43 | -0.47 | 0.53 | 84.96 | 34.18
2019-09-03 | 11:07 | 92.75 | 0.02 | 1.02 | -0.58 | 0.42 | -0.47 | 0.53 | 84.96 | 35.16
2019-09-03 | 11:07 | 92.8477 | -0.09 | 0.91 | -0.52 | 0.48 | -0.46 | 0.54 | 84.96 | 35.16
2019-09-03 | 11:07 | 92.9492 | -0.12 | 0.88 | -0.51 | 0.49 | -0.45 | 0.55 | 84.96 | 35.16
2019-09-03 | 11:07 | 93.0586 | -0.13 | 0.87 | -0.5 | 0.5 | -0.45 | 0.55 | 84.96 | 35.16
2019-09-03 | 11:07 | 93.1602 | -0.13 | 0.87 | -0.49 | 0.51 | -0.44 | 0.56 | 84.96 | 35.16
2019-09-03 | 11:07 | 93.2578 | -0.05 | 0.95 | -0.53 | 0.47 | -0.45 | 0.55 | 83.98 | 35.16
2019-09-03 | 11:07 | 93.3594 | -0.03 | 0.97 | -0.55 | 0.45 | -0.46 | 0.54 | 83.98 | 33.2
2019-09-03 | 11:07 | 93.4688 | -0.02 | 0.98 | -0.56 | 0.44 | -0.47 | 0.53 | 83.98 | 34.18
2019-09-03 | 11:07 | 93.5703 | -0.01 | 0.99 | -0.57 | 0.43 | -0.47 | 0.53 | 84.96 | 34.18
2019-09-03 | 11:07 | 93.668 | -0.03 | 0.97 | -0.57 | 0.43 | -0.47 | 0.53 | 83.01 | 35.16
2019-09-03 | 11:07 | 93.7773 | -0.06 | 0.94 | -0.55 | 0.45 | -0.47 | 0.53 | 83.98 | 34.18
2019-09-03 | 11:07 | 93.8789 | -0.1 | 0.9 | -0.5 | 0.5 | -0.46 | 0.54 | 83.98 | 34.18
2019-09-03 | 11:07 | 93.9766 | -0.11 | 0.89 | -0.51 | 0.49 | -0.46 | 0.54 | 84.96 | 34.18
2019-09-03 | 11:07 | 94.0781 | -0.11 | 0.89 | -0.5 | 0.5 | -0.44 | 0.56 | 83.98 | 34.18
2019-09-03 | 11:07 | 94.1875 | -0.11 | 0.89 | -0.49 | 0.51 | -0.45 | 0.55 | 84.96 | 35.16
2019-09-03 | 11:07 | 94.2891 | -0.06 | 0.94 | -0.54 | 0.46 | -0.45 | 0.55 | 84.96 | 34.18
2019-09-03 | 11:07 | 94.3867 | -0.03 | 0.97 | -0.55 | 0.45 | -0.47 | 0.53 | 83.98 | 34.18
2019-09-03 | 11:07 | 94.4883 | -0.03 | 0.97 | -0.56 | 0.44 | -0.47 | 0.53 | 85.94 | 35.16
2019-09-03 | 11:07 | 94.5977 | -0.02 | 0.98 | -0.56 | 0.44 | -0.46 | 0.54 | 85.94 | 36.13
2019-09-03 | 11:07 | 94.6992 | -0.03 | 0.97 | -0.56 | 0.44 | -0.47 | 0.53 | 84.96 | 35.16
2019-09-03 | 11:07 | 94.8086 | -0.07 | 0.93 | -0.54 | 0.46 | -0.46 | 0.54 | 83.01 | 35.16
2019-09-03 | 11:07 | 94.9102 | -0.11 | 0.89 | -0.51 | 0.49 | -0.46 | 0.54 | 85.94 | 35.16
2019-09-03 | 11:07 | 95.0078 | -0.1 | 0.9 | -0.5 | 0.5 | -0.44 | 0.56 | 84.96 | 35.16
2019-09-03 | 11:07 | 95.1094 | -0.12 | 0.88 | -0.48 | 0.52 | -0.45 | 0.55 | 84.96 | 35.16
2019-09-03 | 11:07 | 95.207 | -0.13 | 0.87 | -0.49 | 0.51 | -0.44 | 0.56 | 84.96 | 35.16
2019-09-03 | 11:07 | 95.3203 | -0.03 | 0.97 | -0.54 | 0.46 | -0.45 | 0.55 | 83.98 | 35.16
2019-09-03 | 11:07 | 95.418 | -0.04 | 0.96 | -0.56 | 0.44 | -0.46 | 0.54 | 83.98 | 34.18
2019-09-03 | 11:07 | 95.5195 | -0.03 | 0.97 | -0.56 | 0.44 | -0.46 | 0.54 | 84.96 | 34.18
2019-09-03 | 11:07 | 95.6172 | -0.03 | 0.97 | -0.56 | 0.44 | -0.46 | 0.54 | 84.96 | 33.2
2019-09-03 | 11:07 | 95.7266 | -0.02 | 0.98 | -0.57 | 0.43 | -0.47 | 0.53 | 83.98 | 36.13
2019-09-03 | 11:07 | 95.8281 | -0.09 | 0.91 | -0.52 | 0.48 | -0.46 | 0.54 | 84.96 | 35.16
2019-09-03 | 11:07 | 95.9297 | -0.12 | 0.88 | -0.51 | 0.49 | -0.46 | 0.54 | 83.98 | 34.18
2019-09-03 | 11:07 | 96.0391 | -0.11 | 0.89 | -0.5 | 0.5 | -0.45 | 0.55 | 85.94 | 35.16
2019-09-03 | 11:07 | 96.1367 | -0.13 | 0.87 | -0.49 | 0.51 | -0.45 | 0.55 | 83.98 | 34.18
2019-09-03 | 11:07 | 96.2383 | -0.06 | 0.94 | -0.55 | 0.45 | -0.45 | 0.55 | 84.96 | 34.18
2019-09-03 | 11:07 | 96.3398 | -0.04 | 0.96 | -0.55 | 0.45 | -0.45 | 0.55 | 84.96 | 33.2
2019-09-03 | 11:07 | 96.4492 | 0 | 1 | -0.56 | 0.44 | -0.46 | 0.54 | 84.96 | 34.18
2019-09-03 | 11:07 | 96.5469 | -0.01 | 0.99 | -0.56 | 0.44 | -0.47 | 0.53 | 83.98 | 34.18
2019-09-03 | 11:07 | 96.6484 | -0.03 | 0.97 | -0.56 | 0.44 | -0.46 | 0.54 | 83.98 | 34.18
2019-09-03 | 11:07 | 96.75 | -0.03 | 0.97 | -0.55 | 0.45 | -0.48 | 0.52 | 84.96 | 35.16
2019-09-03 | 11:07 | 96.8594 | -0.1 | 0.9 | -0.51 | 0.49 | -0.45 | 0.55 | 85.94 | 35.16
2019-09-03 | 11:07 | 96.957 | -0.11 | 0.89 | -0.5 | 0.5 | -0.45 | 0.55 | 83.98 | 36.13
2019-09-03 | 11:07 | 97.0586 | -0.13 | 0.87 | -0.48 | 0.52 | -0.45 | 0.55 | 84.96 | 35.16
2019-09-03 | 11:07 | 97.168 | -0.14 | 0.86 | -0.49 | 0.51 | -0.44 | 0.56 | 84.96 | 35.16
2019-09-03 | 11:07 | 97.2695 | -0.04 | 0.96 | -0.54 | 0.46 | -0.44 | 0.56 | 83.98 | 35.16
2019-09-03 | 11:07 | 97.3672 | -0.03 | 0.97 | -0.55 | 0.45 | -0.46 | 0.54 | 84.96 | 36.13
2019-09-03 | 11:07 | 97.4766 | -0.04 | 0.96 | -0.56 | 0.44 | -0.47 | 0.53 | 84.96 | 34.18
2019-09-03 | 11:07 | 97.5781 | -0.04 | 0.96 | -0.56 | 0.44 | -0.46 | 0.54 | 84.96 | 35.16
2019-09-03 | 11:07 | 97.6797 | -0.03 | 0.97 | -0.57 | 0.43 | -0.47 | 0.53 | 83.98 | 35.16
2019-09-03 | 11:07 | 97.7773 | -0.06 | 0.94 | -0.54 | 0.46 | -0.46 | 0.54 | 84.96 | 35.16
2019-09-03 | 11:07 | 97.8867 | -0.09 | 0.91 | -0.51 | 0.49 | -0.45 | 0.55 | 85.94 | 35.16
2019-09-03 | 11:07 | 97.9883 | -0.11 | 0.89 | -0.5 | 0.5 | -0.45 | 0.55 | 86.91 | 35.16
2019-09-03 | 11:07 | 98.0898 | -0.13 | 0.87 | -0.48 | 0.52 | -0.44 | 0.56 | 84.96 | 35.16
2019-09-03 | 11:07 | 98.1875 | -0.13 | 0.87 | -0.49 | 0.51 | -0.44 | 0.56 | 83.98 | 34.18
2019-09-03 | 11:07 | 98.2969 | -0.05 | 0.95 | -0.54 | 0.46 | -0.45 | 0.55 | 84.96 | 34.18
2019-09-03 | 11:07 | 98.3984 | -0.05 | 0.95 | -0.56 | 0.44 | -0.46 | 0.54 | 84.96 | 35.16
2019-09-03 | 11:07 | 98.5 | -0.04 | 0.96 | -0.56 | 0.44 | -0.46 | 0.54 | 83.98 | 34.18
2019-09-03 | 11:07 | 98.6094 | -0.03 | 0.97 | -0.56 | 0.44 | -0.46 | 0.54 | 84.96 | 33.2
2019-09-03 | 11:07 | 98.707 | -0.01 | 0.99 | -0.56 | 0.44 | -0.46 | 0.54 | 84.96 | 36.13
2019-09-03 | 11:07 | 98.8086 | -0.07 | 0.93 | -0.53 | 0.47 | -0.47 | 0.53 | 85.94 | 35.16
2019-09-03 | 11:07 | 98.9102 | -0.11 | 0.89 | -0.49 | 0.51 | -0.46 | 0.54 | 84.96 | 35.16
2019-09-03 | 11:07 | 99.0195 | -0.11 | 0.89 | -0.5 | 0.5 | -0.44 | 0.56 | 83.98 | 34.18
2019-09-03 | 11:07 | 99.1172 | -0.13 | 0.87 | -0.47 | 0.53 | -0.45 | 0.55 | 85.94 | 36.13
2019-09-03 | 11:07 | 99.2188 | -0.11 | 0.89 | -0.5 | 0.5 | -0.44 | 0.56 | 84.96 | 35.16
2019-09-03 | 11:07 | 99.3203 | -0.04 | 0.96 | -0.54 | 0.46 | -0.45 | 0.55 | 83.98 | 33.2
2019-09-03 | 11:07 | 99.4297 | -0.04 | 0.96 | -0.55 | 0.45 | -0.46 | 0.54 | 83.98 | 34.18
2019-09-03 | 11:07 | 99.5273 | -0.03 | 0.97 | -0.55 | 0.45 | -0.47 | 0.53 | 83.98 | 34.18
2019-09-03 | 11:07 | 99.6289 | -0.04 | 0.96 | -0.56 | 0.44 | -0.46 | 0.54 | 83.01 | 34.18
2019-09-03 | 11:07 | 99.7383 | 0.04 | 1.04 | -0.56 | 0.44 | -0.46 | 0.54 | 83.98 | 34.18
2019-09-03 | 11:07 | 99.8398 | -0.09 | 0.91 | -0.52 | 0.48 | -0.46 | 0.54 | 83.98 | 34.18
2019-09-03 | 11:07 | 99.9375 | -0.09 | 0.91 | -0.49 | 0.51 | -0.45 | 0.55 | 84.96 | 36.13
2019-09-03 | 11:07 | 100.0391 | -0.12 | 0.88 | -0.5 | 0.5 | -0.45 | 0.55 | 85.94 | 35.16
2019-09-03 | 11:07 | 100.1484 | -0.11 | 0.89 | -0.48 | 0.52 | -0.44 | 0.56 | 84.96 | 34.18
2019-09-03 | 11:07 | 100.25 | -0.06 | 0.94 | -0.54 | 0.46 | -0.45 | 0.55 | 83.98 | 33.2
2019-09-03 | 11:07 | 100.3477 | -0.02 | 0.98 | -0.53 | 0.47 | -0.45 | 0.55 | 83.01 | 35.16
2019-09-03 | 11:07 | 100.4492 | -0.03 | 0.97 | -0.55 | 0.45 | -0.46 | 0.54 | 85.94 | 36.13
2019-09-03 | 11:07 | 100.5586 | -0.02 | 0.98 | -0.56 | 0.44 | -0.46 | 0.54 | 83.98 | 35.16
2019-09-03 | 11:07 | 100.6602 | -0.02 | 0.98 | -0.55 | 0.45 | -0.46 | 0.54 | 83.98 | 35.16
2019-09-03 | 11:07 | 100.7578 | -0.01 | 0.99 | -0.55 | 0.45 | -0.47 | 0.53 | 84.96 | 36.13
2019-09-03 | 11:07 | 100.8672 | -0.09 | 0.91 | -0.51 | 0.49 | -0.45 | 0.55 | 84.96 | 34.18
2019-09-03 | 11:07 | 100.9688 | -0.13 | 0.87 | -0.5 | 0.5 | -0.45 | 0.55 | 84.96 | 35.16
2019-09-03 | 11:07 | 101.0703 | -0.13 | 0.87 | -0.5 | 0.5 | -0.43 | 0.57 | 84.96 | 34.18
2019-09-03 | 11:07 | 101.168 | -0.12 | 0.88 | -0.49 | 0.51 | -0.45 | 0.55 | 84.96 | 34.18
2019-09-03 | 11:07 | 101.2773 | -0.04 | 0.96 | -0.55 | 0.45 | -0.45 | 0.55 | 83.98 | 33.2
2019-09-03 | 11:07 | 101.3789 | -0.04 | 0.96 | -0.53 | 0.47 | -0.44 | 0.56 | 84.96 | 35.16
2019-09-03 | 11:07 | 101.4766 | -0.03 | 0.97 | -0.56 | 0.44 | -0.45 | 0.55 | 84.96 | 35.16
2019-09-03 | 11:07 | 101.5781 | -0.03 | 0.97 | -0.55 | 0.45 | -0.47 | 0.53 | 87.89 | 34.18
2019-09-03 | 11:07 | 101.6875 | -0.02 | 0.98 | -0.56 | 0.44 | -0.45 | 0.55 | 84.96 | 34.18
2019-09-03 | 11:07 | 101.7891 | -0.05 | 0.95 | -0.54 | 0.46 | -0.46 | 0.54 | 85.94 | 34.18
2019-09-03 | 11:07 | 101.8984 | -0.12 | 0.88 | -0.51 | 0.49 | -0.45 | 0.55 | 83.98 | 33.2
2019-09-03 | 11:07 | 102 | -0.12 | 0.88 | -0.5 | 0.5 | -0.44 | 0.56 | 84.96 | 35.16
2019-09-03 | 11:07 | 102.0977 | -0.14 | 0.86 | -0.49 | 0.51 | -0.44 | 0.56 | 83.98 | 34.18
2019-09-03 | 11:07 | 102.1992 | -0.11 | 0.89 | -0.48 | 0.52 | -0.43 | 0.57 | 84.96 | 34.18
2019-09-03 | 11:07 | 102.2969 | -0.04 | 0.96 | -0.54 | 0.46 | -0.45 | 0.55 | 85.94 | 33.2
2019-09-03 | 11:07 | 102.4102 | -0.04 | 0.96 | -0.55 | 0.45 | -0.46 | 0.54 | 85.94 | 35.16
2019-09-03 | 11:07 | 102.5078 | -0.03 | 0.97 | -0.54 | 0.46 | -0.46 | 0.54 | 83.98 | 34.18
2019-09-03 | 11:07 | 102.6094 | -0.03 | 0.97 | -0.55 | 0.45 | -0.46 | 0.54 | 84.96 | 35.16
2019-09-03 | 11:07 | 102.707 | -0.05 | 0.95 | -0.55 | 0.45 | -0.46 | 0.54 | 83.98 | 34.18
2019-09-03 | 11:07 | 102.8203 | -0.09 | 0.91 | -0.51 | 0.49 | -0.45 | 0.55 | 86.91 | 35.16
2019-09-03 | 11:07 | 102.918 | -0.08 | 0.92 | -0.5 | 0.5 | -0.45 | 0.55 | 85.94 | 35.16
2019-09-03 | 11:07 | 103.0273 | -0.12 | 0.88 | -0.5 | 0.5 | -0.44 | 0.56 | 85.94 | 35.16
2019-09-03 | 11:07 | 103.1289 | -0.12 | 0.88 | -0.48 | 0.52 | -0.44 | 0.56 | 85.94 | 36.13
2019-09-03 | 11:07 | 103.2266 | -0.09 | 0.91 | -0.51 | 0.49 | -0.44 | 0.56 | 84.96 | 34.18
2019-09-03 | 11:07 | 103.3281 | -0.03 | 0.97 | -0.54 | 0.46 | -0.44 | 0.56 | 84.96 | 33.2
2019-09-03 | 11:07 | 103.4375 | -0.04 | 0.96 | -0.54 | 0.46 | -0.44 | 0.56 | 83.98 | 34.18
2019-09-03 | 11:07 | 103.5391 | -0.04 | 0.96 | -0.55 | 0.45 | -0.46 | 0.54 | 83.98 | 34.18
2019-09-03 | 11:07 | 103.6367 | -0.03 | 0.97 | -0.55 | 0.45 | -0.46 | 0.54 | 84.96 | 34.18
2019-09-03 | 11:07 | 103.7383 | -0.03 | 0.97 | -0.55 | 0.45 | -0.46 | 0.54 | 85.94 | 34.18
2019-09-03 | 11:07 | 103.8477 | -0.1 | 0.9 | -0.51 | 0.49 | -0.45 | 0.55 | 86.91 | 35.16
2019-09-03 | 11:07 | 103.9492 | -0.09 | 0.91 | -0.49 | 0.51 | -0.45 | 0.55 | 85.94 | 34.18
2019-09-03 | 11:07 | 104.0469 | -0.12 | 0.88 | -0.49 | 0.51 | -0.44 | 0.56 | 85.94 | 35.16
2019-09-03 | 11:07 | 104.1602 | -0.13 | 0.87 | -0.48 | 0.52 | -0.45 | 0.55 | 84.96 | 34.18
2019-09-03 | 11:07 | 104.2578 | -0.06 | 0.94 | -0.53 | 0.47 | -0.45 | 0.55 | 76.17 | 34.18
2019-09-03 | 11:07 | 104.3594 | -0.04 | 0.96 | -0.54 | 0.46 | -0.45 | 0.55 | 84.96 | 35.16
2019-09-03 | 11:07 | 104.457 | -0.03 | 0.97 | -0.55 | 0.45 | -0.47 | 0.53 | 84.96 | 34.18
2019-09-03 | 11:07 | 104.5703 | -0.04 | 0.96 | -0.55 | 0.45 | -0.46 | 0.54 | 84.96 | 35.16
2019-09-03 | 11:07 | 104.668 | -0.03 | 0.97 | -0.57 | 0.43 | -0.46 | 0.54 | 84.96 | 36.13
2019-09-03 | 11:07 | 104.7695 | -0.05 | 0.95 | -0.54 | 0.46 | -0.46 | 0.54 | 84.96 | 35.16
2019-09-03 | 11:07 | 104.8672 | -0.11 | 0.89 | -0.51 | 0.49 | -0.46 | 0.54 | 85.94 | 35.16
2019-09-03 | 11:07 | 104.9766 | -0.12 | 0.88 | -0.5 | 0.5 | -0.44 | 0.56 | 85.94 | 34.18
2019-09-03 | 11:07 | 105.0781 | -0.12 | 0.88 | -0.49 | 0.51 | -0.43 | 0.57 | 83.98 | 34.18
2019-09-03 | 11:07 | 105.1797 | -0.14 | 0.86 | -0.48 | 0.52 | -0.44 | 0.56 | 83.98 | 34.18
2019-09-03 | 11:07 | 105.2891 | -0.06 | 0.94 | -0.54 | 0.46 | -0.45 | 0.55 | 83.98 | 34.18
2019-09-03 | 11:07 | 105.3867 | -0.04 | 0.96 | -0.55 | 0.45 | -0.45 | 0.55 | 84.96 | 32.23
2019-09-03 | 11:07 | 105.4883 | -0.03 | 0.97 | -0.55 | 0.45 | -0.46 | 0.54 | 84.96 | 34.18
2019-09-03 | 11:07 | 105.5898 | -0.04 | 0.96 | -0.54 | 0.46 | -0.45 | 0.55 | 83.98 | 34.18
2019-09-03 | 11:07 | 105.6992 | -0.02 | 0.98 | -0.56 | 0.44 | -0.47 | 0.53 | 80.08 | 35.16
2019-09-03 | 11:07 | 105.7969 | -0.06 | 0.94 | -0.52 | 0.48 | -0.46 | 0.54 | 86.91 | 36.13
2019-09-03 | 11:07 | 105.8984 | -0.11 | 0.89 | -0.5 | 0.5 | -0.45 | 0.55 | 84.96 | 34.18
2019-09-03 | 11:07 | 106 | -0.13 | 0.87 | -0.49 | 0.51 | -0.45 | 0.55 | 85.94 | 35.16
2019-09-03 | 11:07 | 106.1094 | -0.12 | 0.88 | -0.49 | 0.51 | -0.43 | 0.57 | 83.98 | 34.18
2019-09-03 | 11:07 | 106.207 | -0.12 | 0.88 | -0.48 | 0.52 | -0.43 | 0.57 | 83.98 | 33.2
2019-09-03 | 11:07 | 106.3086 | -0.06 | 0.94 | -0.53 | 0.47 | -0.45 | 0.55 | 83.98 | 33.2
2019-09-03 | 11:07 | 106.418 | -0.03 | 0.97 | -0.55 | 0.45 | -0.45 | 0.55 | 83.98 | 35.16
2019-09-03 | 11:07 | 106.5195 | -0.05 | 0.95 | -0.54 | 0.46 | -0.47 | 0.53 | 83.98 | 34.18
2019-09-03 | 11:07 | 106.6211 | -0.02 | 0.98 | -0.55 | 0.45 | -0.45 | 0.55 | 84.96 | 34.18
2019-09-03 | 11:07 | 106.7188 | -0.03 | 0.97 | -0.55 | 0.45 | -0.45 | 0.55 | 84.96 | 35.16
2019-09-03 | 11:07 | 106.8281 | -0.08 | 0.92 | -0.5 | 0.5 | -0.45 | 0.55 | 86.91 | 35.16
2019-09-03 | 11:07 | 106.9297 | -0.09 | 0.91 | -0.5 | 0.5 | -0.44 | 0.56 | 84.96 | 33.2
2019-09-03 | 11:07 | 107.0313 | -0.13 | 0.87 | -0.47 | 0.53 | -0.45 | 0.55 | 85.94 | 34.18
2019-09-03 | 11:07 | 107.1289 | -0.13 | 0.87 | -0.49 | 0.51 | -0.43 | 0.57 | 85.94 | 35.16
2019-09-03 | 11:07 | 107.2383 | -0.07 | 0.93 | -0.52 | 0.48 | -0.43 | 0.57 | 85.94 | 33.2
2019-09-03 | 11:07 | 107.3398 | -0.03 | 0.97 | -0.53 | 0.47 | -0.44 | 0.56 | 83.98 | 34.18
2019-09-03 | 11:07 | 107.4375 | -0.03 | 0.97 | -0.54 | 0.46 | -0.44 | 0.56 | 84.96 | 34.18
2019-09-03 | 11:07 | 107.5391 | -0.02 | 0.98 | -0.55 | 0.45 | -0.45 | 0.55 | 84.96 | 34.18
2019-09-03 | 11:07 | 107.6484 | -0.04 | 0.96 | -0.55 | 0.45 | -0.45 | 0.55 | 84.96 | 33.2
2019-09-03 | 11:07 | 107.75 | -0.03 | 0.97 | -0.55 | 0.45 | -0.46 | 0.54 | 85.94 | 34.18
2019-09-03 | 11:07 | 107.8594 | -0.09 | 0.91 | -0.5 | 0.5 | -0.45 | 0.55 | 85.94 | 35.16
2019-09-03 | 11:07 | 107.9609 | -0.12 | 0.88 | -0.48 | 0.52 | -0.44 | 0.56 | 85.94 | 35.16
2019-09-03 | 11:07 | 108.0586 | -0.13 | 0.87 | -0.49 | 0.51 | -0.43 | 0.57 | 84.96 | 34.18
2019-09-03 | 11:07 | 108.1602 | -0.13 | 0.87 | -0.48 | 0.52 | -0.44 | 0.56 | 84.96 | 34.18
2019-09-03 | 11:07 | 108.2695 | -0.05 | 0.95 | -0.52 | 0.48 | -0.43 | 0.57 | 85.94 | 35.16
2019-09-03 | 11:07 | 108.3711 | -0.04 | 0.96 | -0.54 | 0.46 | -0.45 | 0.55 | 83.98 | 34.18
2019-09-03 | 11:07 | 108.4688 | -0.04 | 0.96 | -0.55 | 0.45 | -0.46 | 0.54 | 84.96 | 33.2
2019-09-03 | 11:07 | 108.5703 | -0.04 | 0.96 | -0.55 | 0.45 | -0.45 | 0.55 | 85.94 | 36.13
2019-09-03 | 11:07 | 108.668 | -0.04 | 0.96 | -0.54 | 0.46 | -0.45 | 0.55 | 83.98 | 34.18
2019-09-03 | 11:07 | 108.7813 | -0.04 | 0.96 | -0.54 | 0.46 | -0.46 | 0.54 | 85.94 | 34.18
2019-09-03 | 11:07 | 108.8789 | -0.11 | 0.89 | -0.5 | 0.5 | -0.45 | 0.55 | 84.96 | 34.18
2019-09-03 | 11:07 | 108.9883 | -0.14 | 0.86 | -0.49 | 0.51 | -0.45 | 0.55 | 84.96 | 34.18
2019-09-03 | 11:07 | 109.0898 | -0.11 | 0.89 | -0.48 | 0.52 | -0.44 | 0.56 | 85.94 | 36.13
2019-09-03 | 11:07 | 109.1875 | -0.13 | 0.87 | -0.47 | 0.53 | -0.43 | 0.57 | 84.96 | 34.18
2019-09-03 | 11:07 | 109.2891 | -0.03 | 0.97 | -0.53 | 0.47 | -0.44 | 0.56 | 85.94 | 35.16
2019-09-03 | 11:07 | 109.3984 | -0.04 | 0.96 | -0.55 | 0.45 | -0.45 | 0.55 | 84.96 | 35.16
2019-09-03 | 11:07 | 109.5 | -0.02 | 0.98 | -0.54 | 0.46 | -0.45 | 0.55 | 84.96 | 36.13
2019-09-03 | 11:07 | 109.5977 | -0.01 | 0.99 | -0.55 | 0.45 | -0.46 | 0.54 | 86.91 | 35.16
2019-09-03 | 11:07 | 109.6992 | -0.01 | 0.99 | -0.55 | 0.45 | -0.46 | 0.54 | 84.96 | 34.18
2019-09-03 | 11:07 | 109.8086 | -0.06 | 0.94 | -0.51 | 0.49 | -0.45 | 0.55 | 85.94 | 34.18
2019-09-03 | 11:07 | 109.9102 | -0.11 | 0.89 | -0.5 | 0.5 | -0.44 | 0.56 | 84.96 | 32.23
2019-09-03 | 11:07 | 110.0078 | -0.12 | 0.88 | -0.49 | 0.51 | -0.43 | 0.57 | 85.94 | 33.2
2019-09-03 | 11:07 | 110.1211 | -0.13 | 0.87 | -0.48 | 0.52 | -0.44 | 0.56 | 85.94 | 34.18
2019-09-03 | 11:07 | 110.2188 | -0.12 | 0.88 | -0.48 | 0.52 | -0.43 | 0.57 | 84.96 | 33.2
2019-09-03 | 11:07 | 110.3203 | -0.05 | 0.95 | -0.53 | 0.47 | -0.44 | 0.56 | 85.94 | 35.16
2019-09-03 | 11:07 | 110.4297 | -0.05 | 0.95 | -0.53 | 0.47 | -0.44 | 0.56 | 84.96 | 34.18
2019-09-03 | 11:07 | 110.5313 | -0.03 | 0.97 | -0.54 | 0.46 | -0.45 | 0.55 | 84.96 | 34.18
2019-09-03 | 11:07 | 110.6289 | -0.02 | 0.98 | -0.55 | 0.45 | -0.45 | 0.55 | 83.98 | 33.2
2019-09-03 | 11:07 | 110.7305 | -0.04 | 0.96 | -0.55 | 0.45 | -0.46 | 0.54 | 85.94 | 34.18
2019-09-03 | 11:07 | 110.8281 | -0.08 | 0.92 | -0.51 | 0.49 | -0.44 | 0.56 | 86.91 | 35.16
2019-09-03 | 11:07 | 110.9375 | -0.11 | 0.89 | -0.49 | 0.51 | -0.44 | 0.56 | 84.96 | 36.13
2019-09-03 | 11:07 | 111.0391 | -0.13 | 0.87 | -0.48 | 0.52 | -0.44 | 0.56 | 84.96 | 35.16
2019-09-03 | 11:07 | 111.1406 | -0.13 | 0.87 | -0.48 | 0.52 | -0.43 | 0.57 | 85.94 | 36.13
2019-09-03 | 11:07 | 111.25 | -0.06 | 0.94 | -0.53 | 0.47 | -0.44 | 0.56 | 85.94 | 33.2
2019-09-03 | 11:07 | 111.3477 | -0.05 | 0.95 | -0.54 | 0.46 | -0.44 | 0.56 | 85.94 | 34.18
2019-09-03 | 11:07 | 111.4492 | -0.03 | 0.97 | -0.55 | 0.45 | -0.45 | 0.55 | 85.94 | 35.16
2019-09-03 | 11:07 | 111.5508 | -0.05 | 0.95 | -0.54 | 0.46 | -0.46 | 0.54 | 84.96 | 34.18
2019-09-03 | 11:07 | 111.6602 | -0.05 | 0.95 | -0.55 | 0.45 | -0.45 | 0.55 | 84.96 | 34.18
2019-09-03 | 11:07 | 111.7578 | -0.01 | 0.99 | -0.55 | 0.45 | -0.46 | 0.54 | 84.96 | 33.2
2019-09-03 | 11:07 | 111.8594 | -0.09 | 0.91 | -0.49 | 0.51 | -0.45 | 0.55 | 86.91 | 35.16
2019-09-03 | 11:07 | 111.9609 | -0.11 | 0.89 | -0.49 | 0.51 | -0.44 | 0.56 | 85.94 | 36.13
2019-09-03 | 11:07 | 112.0703 | -0.12 | 0.88 | -0.48 | 0.52 | -0.45 | 0.55 | 85.94 | 35.16
2019-09-03 | 11:07 | 112.168 | -0.14 | 0.86 | -0.46 | 0.54 | -0.42 | 0.58 | 85.94 | 35.16
2019-09-03 | 11:07 | 112.2813 | -0.04 | 0.96 | -0.53 | 0.47 | -0.43 | 0.57 | 84.96 | 34.18
2019-09-03 | 11:07 | 112.3789 | -0.03 | 0.97 | -0.54 | 0.46 | -0.44 | 0.56 | 84.96 | 35.16
2019-09-03 | 11:07 | 112.4805 | -0.03 | 0.97 | -0.54 | 0.46 | -0.46 | 0.54 | 84.96 | 34.18
2019-09-03 | 11:07 | 112.5781 | -0.06 | 0.94 | -0.55 | 0.45 | -0.45 | 0.55 | 85.94 | 34.18
2019-09-03 | 11:07 | 112.6875 | -0.03 | 0.97 | -0.54 | 0.46 | -0.46 | 0.54 | 85.94 | 34.18
2019-09-03 | 11:07 | 112.7891 | -0.04 | 0.96 | -0.52 | 0.48 | -0.45 | 0.55 | 85.94 | 36.13
2019-09-03 | 11:07 | 112.8906 | -0.1 | 0.9 | -0.49 | 0.51 | -0.45 | 0.55 | 85.94 | 33.2
2019-09-03 | 11:07 | 112.9883 | -0.13 | 0.87 | -0.49 | 0.51 | -0.44 | 0.56 | 86.91 | 34.18
2019-09-03 | 11:07 | 113.0898 | -0.12 | 0.88 | -0.48 | 0.52 | -0.44 | 0.56 | 85.94 | 34.18
2019-09-03 | 11:07 | 113.1992 | -0.12 | 0.88 | -0.48 | 0.52 | -0.43 | 0.57 | 85.94 | 33.2
2019-09-03 | 11:07 | 113.3008 | -0.05 | 0.95 | -0.54 | 0.46 | -0.45 | 0.55 | 84.96 | 34.18
2019-09-03 | 11:07 | 113.4102 | -0.04 | 0.96 | -0.54 | 0.46 | -0.45 | 0.55 | 84.96 | 34.18
2019-09-03 | 11:07 | 113.5078 | -0.04 | 0.96 | -0.54 | 0.46 | -0.46 | 0.54 | 85.94 | 34.18
2019-09-03 | 11:07 | 113.6094 | -0.02 | 0.98 | -0.54 | 0.46 | -0.46 | 0.54 | 84.96 | 33.2
2019-09-03 | 11:07 | 113.7109 | -0.04 | 0.96 | -0.55 | 0.45 | -0.46 | 0.54 | 84.96 | 33.2
2019-09-03 | 11:07 | 113.8203 | -0.07 | 0.93 | -0.52 | 0.48 | -0.46 | 0.54 | 85.94 | 34.18
2019-09-03 | 11:07 | 113.918 | -0.12 | 0.88 | -0.49 | 0.51 | -0.44 | 0.56 | 84.96 | 34.18
2019-09-03 | 11:07 | 114.0195 | -0.1 | 0.9 | -0.49 | 0.51 | -0.44 | 0.56 | 85.94 | 35.16
2019-09-03 | 11:07 | 114.1211 | -0.13 | 0.87 | -0.47 | 0.53 | -0.43 | 0.57 | 85.94 | 34.18
2019-09-03 | 11:07 | 114.2188 | -0.12 | 0.88 | -0.47 | 0.53 | -0.44 | 0.56 | 85.94 | 33.2
2019-09-03 | 11:07 | 114.3281 | -0.04 | 0.96 | -0.54 | 0.46 | -0.46 | 0.54 | 84.96 | 33.2
2019-09-03 | 11:07 | 114.4297 | -0.04 | 0.96 | -0.54 | 0.46 | -0.45 | 0.55 | 85.94 | 36.13
2019-09-03 | 11:07 | 114.5313 | -0.04 | 0.96 | -0.54 | 0.46 | -0.46 | 0.54 | 84.96 | 34.18
2019-09-03 | 11:07 | 114.6406 | -0.04 | 0.96 | -0.54 | 0.46 | -0.45 | 0.55 | 86.91 | 34.18
2019-09-03 | 11:07 | 114.7383 | -0.03 | 0.97 | -0.54 | 0.46 | -0.45 | 0.55 | 85.94 | 34.18
2019-09-03 | 11:07 | 114.8398 | -0.1 | 0.9 | -0.5 | 0.5 | -0.45 | 0.55 | 86.91 | 36.13
2019-09-03 | 11:07 | 114.9492 | -0.11 | 0.89 | -0.5 | 0.5 | -0.44 | 0.56 | 87.89 | 36.13
2019-09-03 | 11:07 | 115.0508 | -0.11 | 0.89 | -0.48 | 0.52 | -0.43 | 0.57 | 86.91 | 35.16
2019-09-03 | 11:07 | 115.1484 | -0.15 | 0.85 | -0.48 | 0.52 | -0.43 | 0.57 | 85.94 | 34.18
2019-09-03 | 11:07 | 115.25 | -0.06 | 0.94 | -0.52 | 0.48 | -0.44 | 0.56 | 84.96 | 33.2
2019-09-03 | 11:07 | 115.3594 | -0.05 | 0.95 | -0.52 | 0.48 | -0.44 | 0.56 | 86.91 | 34.18
2019-09-03 | 11:07 | 115.4609 | -0.04 | 0.96 | -0.54 | 0.46 | -0.44 | 0.56 | 85.94 | 33.2
2019-09-03 | 11:07 | 115.5586 | -0.05 | 0.95 | -0.53 | 0.47 | -0.44 | 0.56 | 85.94 | 34.18
2019-09-03 | 11:07 | 115.6602 | -0.04 | 0.96 | -0.54 | 0.46 | -0.44 | 0.56 | 84.96 | 34.18
2019-09-03 | 11:07 | 115.7695 | -0.04 | 0.96 | -0.53 | 0.47 | -0.45 | 0.55 | 84.96 | 34.18
2019-09-03 | 11:07 | 115.8711 | -0.12 | 0.88 | -0.5 | 0.5 | -0.45 | 0.55 | 85.94 | 33.2
2019-09-03 | 11:08 | 115.9688 | -0.12 | 0.88 | -0.49 | 0.51 | -0.44 | 0.56 | 84.96 | 35.16
2019-09-03 | 11:08 | 116.0781 | -0.13 | 0.87 | -0.49 | 0.51 | -0.43 | 0.57 | 84.96 | 34.18
2019-09-03 | 11:08 | 116.1797 | -0.14 | 0.86 | -0.47 | 0.53 | -0.44 | 0.56 | 85.94 | 34.18
2019-09-03 | 11:08 | 116.2813 | -0.06 | 0.94 | -0.52 | 0.48 | -0.43 | 0.57 | 85.94 | 34.18
2019-09-03 | 11:08 | 116.3789 | -0.04 | 0.96 | -0.53 | 0.47 | -0.44 | 0.56 | 85.94 | 35.16
2019-09-03 | 11:08 | 116.4883 | -0.04 | 0.96 | -0.53 | 0.47 | -0.44 | 0.56 | 85.94 | 33.2
2019-09-03 | 11:08 | 116.5898 | -0.04 | 0.96 | -0.53 | 0.47 | -0.45 | 0.55 | 86.91 | 35.16
2019-09-03 | 11:08 | 116.6875 | -0.02 | 0.98 | -0.54 | 0.46 | -0.45 | 0.55 | 85.94 | 35.16
2019-09-03 | 11:08 | 116.7891 | -0.03 | 0.97 | -0.52 | 0.48 | -0.45 | 0.55 | 87.89 | 36.13
2019-09-03 | 11:08 | 116.8984 | -0.1 | 0.9 | -0.51 | 0.49 | -0.44 | 0.56 | 86.91 | 36.13
2019-09-03 | 11:08 | 117 | -0.13 | 0.87 | -0.49 | 0.51 | -0.44 | 0.56 | 87.89 | 35.16
2019-09-03 | 11:08 | 117.0977 | -0.12 | 0.88 | -0.48 | 0.52 | -0.43 | 0.57 | 86.91 | 35.16
2019-09-03 | 11:08 | 117.2109 | -0.14 | 0.86 | -0.48 | 0.52 | -0.43 | 0.57 | 86.91 | 36.13
2019-09-03 | 11:08 | 117.3086 | -0.05 | 0.95 | -0.53 | 0.47 | -0.43 | 0.57 | 86.91 | 34.18
2019-09-03 | 11:08 | 117.4102 | -0.04 | 0.96 | -0.53 | 0.47 | -0.45 | 0.55 | 86.91 | 35.16
2019-09-03 | 11:08 | 117.5078 | -0.04 | 0.96 | -0.54 | 0.46 | -0.46 | 0.54 | 86.91 | 35.16
2019-09-03 | 11:08 | 117.6211 | -0.04 | 0.96 | -0.53 | 0.47 | -0.45 | 0.55 | 85.94 | 34.18
2019-09-03 | 11:08 | 117.7188 | -0.03 | 0.97 | -0.54 | 0.46 | -0.45 | 0.55 | 87.89 | 35.16
2019-09-03 | 11:08 | 117.8203 | -0.07 | 0.93 | -0.5 | 0.5 | -0.44 | 0.56 | 87.89 | 34.18
2019-09-03 | 11:08 | 117.918 | -0.13 | 0.87 | -0.49 | 0.51 | -0.44 | 0.56 | 86.91 | 35.16
2019-09-03 | 11:08 | 118.0313 | -0.14 | 0.86 | -0.49 | 0.51 | -0.44 | 0.56 | 85.94 | 34.18
2019-09-03 | 11:08 | 118.1289 | -0.12 | 0.88 | -0.47 | 0.53 | -0.43 | 0.57 | 86.91 | 35.16
2019-09-03 | 11:08 | 118.2305 | -0.12 | 0.88 | -0.48 | 0.52 | -0.42 | 0.58 | 85.94 | 34.18
2019-09-03 | 11:08 | 118.3398 | -0.03 | 0.97 | -0.53 | 0.47 | -0.44 | 0.56 | 86.91 | 35.16
2019-09-03 | 11:08 | 118.4375 | -0.04 | 0.96 | -0.52 | 0.48 | -0.44 | 0.56 | 86.91 | 35.16
2019-09-03 | 11:08 | 118.5391 | -0.03 | 0.97 | -0.53 | 0.47 | -0.44 | 0.56 | 85.94 | 35.16
2019-09-03 | 11:08 | 118.6406 | -0.04 | 0.96 | -0.54 | 0.46 | -0.46 | 0.54 | 86.91 | 35.16
2019-09-03 | 11:08 | 118.75 | -0.03 | 0.97 | -0.54 | 0.46 | -0.46 | 0.54 | 86.91 | 34.18
2019-09-03 | 11:08 | 118.8477 | -0.09 | 0.91 | -0.51 | 0.49 | -0.43 | 0.57 | 85.94 | 35.16
2019-09-03 | 11:08 | 118.9492 | -0.11 | 0.89 | -0.48 | 0.52 | -0.44 | 0.56 | 86.91 | 36.13
2019-09-03 | 11:08 | 119.0508 | -0.13 | 0.87 | -0.48 | 0.52 | -0.44 | 0.56 | 86.91 | 35.16
2019-09-03 | 11:08 | 119.1602 | -0.14 | 0.86 | -0.46 | 0.54 | -0.43 | 0.57 | 87.89 | 35.16
2019-09-03 | 11:08 | 119.2578 | -0.06 | 0.94 | -0.52 | 0.48 | -0.43 | 0.57 | 85.94 | 35.16
2019-09-03 | 11:08 | 119.3711 | -0.04 | 0.96 | -0.52 | 0.48 | -0.44 | 0.56 | 86.91 | 35.16
2019-09-03 | 11:08 | 119.4688 | -0.04 | 0.96 | -0.53 | 0.47 | -0.43 | 0.57 | 85.94 | 34.18
2019-09-03 | 11:08 | 119.5703 | -0.02 | 0.98 | -0.53 | 0.47 | -0.44 | 0.56 | 85.94 | 38.09
2019-09-03 | 11:08 | 119.668 | -0.03 | 0.97 | -0.55 | 0.45 | -0.46 | 0.54 | 86.91 | 36.13
2019-09-03 | 11:08 | 119.7813 | -0.03 | 0.97 | -0.54 | 0.46 | -0.45 | 0.55 | 87.89 | 36.13
2019-09-03 | 11:08 | 119.8789 | -0.1 | 0.9 | -0.49 | 0.51 | -0.44 | 0.56 | 86.91 | 35.16
2019-09-03 | 11:08 | 119.9805 | -0.12 | 0.88 | -0.46 | 0.54 | -0.43 | 0.57 | 86.91 | 35.16
2019-09-03 | 11:08 | 120.0781 | -0.12 | 0.88 | -0.48 | 0.52 | -0.44 | 0.56 | 85.94 | 36.13
2019-09-03 | 11:08 | 120.1875 | -0.13 | 0.87 | -0.46 | 0.54 | -0.42 | 0.58 | 86.91 | 34.18
2019-09-03 | 11:08 | 120.2891 | -0.06 | 0.94 | -0.51 | 0.49 | -0.43 | 0.57 | 86.91 | 34.18
2019-09-03 | 11:08 | 120.3906 | -0.04 | 0.96 | -0.52 | 0.48 | -0.44 | 0.56 | 86.91 | 35.16
2019-09-03 | 11:08 | 120.5 | -0.02 | 0.98 | -0.53 | 0.47 | -0.43 | 0.57 | 85.94 | 34.18
2019-09-03 | 11:08 | 120.5977 | -0.04 | 0.96 | -0.55 | 0.45 | -0.45 | 0.55 | 85.94 | 35.16
2019-09-03 | 11:08 | 120.6992 | -0.04 | 0.96 | -0.54 | 0.46 | -0.44 | 0.56 | 86.91 | 36.13
2019-09-03 | 11:08 | 120.8008 | -0.07 | 0.93 | -0.52 | 0.48 | -0.45 | 0.55 | 86.91 | 35.16
2019-09-03 | 11:08 | 120.9102 | -0.11 | 0.89 | -0.49 | 0.51 | -0.44 | 0.56 | 86.91 | 35.16
2019-09-03 | 11:08 | 121.0078 | -0.12 | 0.88 | -0.48 | 0.52 | -0.44 | 0.56 | 86.91 | 36.13
2019-09-03 | 11:08 | 121.1094 | -0.12 | 0.88 | -0.47 | 0.53 | -0.43 | 0.57 | 87.89 | 35.16
2019-09-03 | 11:08 | 121.2109 | -0.13 | 0.87 | -0.47 | 0.53 | -0.42 | 0.58 | 87.89 | 35.16
2019-09-03 | 11:08 | 121.3203 | -0.05 | 0.95 | -0.52 | 0.48 | -0.43 | 0.57 | 87.89 | 36.13
2019-09-03 | 11:08 | 121.418 | -0.04 | 0.96 | -0.53 | 0.47 | -0.44 | 0.56 | 85.94 | 35.16
2019-09-03 | 11:08 | 121.5195 | -0.04 | 0.96 | -0.53 | 0.47 | -0.45 | 0.55 | 85.94 | 34.18
2019-09-03 | 11:08 | 121.6289 | -0.03 | 0.97 | -0.54 | 0.46 | -0.45 | 0.55 | 85.94 | 34.18
2019-09-03 | 11:08 | 121.7305 | -0.02 | 0.98 | -0.54 | 0.46 | -0.45 | 0.55 | 85.94 | 36.13
2019-09-03 | 11:08 | 121.8281 | -0.08 | 0.92 | -0.5 | 0.5 | -0.44 | 0.56 | 85.94 | 34.18
2019-09-03 | 11:08 | 121.9297 | -0.13 | 0.87 | -0.49 | 0.51 | -0.45 | 0.55 | 84.96 | 34.18
2019-09-03 | 11:08 | 122.0391 | -0.13 | 0.87 | -0.48 | 0.52 | -0.43 | 0.57 | 86.91 | 36.13
2019-09-03 | 11:08 | 122.1406 | -0.13 | 0.87 | -0.48 | 0.52 | -0.42 | 0.58 | 86.91 | 34.18
2019-09-03 | 11:08 | 122.2383 | -0.08 | 0.92 | -0.5 | 0.5 | -0.41 | 0.59 | 86.91 | 35.16
2019-09-03 | 11:08 | 122.3398 | -0.04 | 0.96 | -0.52 | 0.48 | -0.44 | 0.56 | 85.94 | 33.2
2019-09-03 | 11:08 | 122.4492 | -0.04 | 0.96 | -0.53 | 0.47 | -0.44 | 0.56 | 86.91 | 35.16
2019-09-03 | 11:08 | 122.5508 | -0.03 | 0.97 | -0.53 | 0.47 | -0.44 | 0.56 | 87.89 | 36.13
2019-09-03 | 11:08 | 122.6484 | -0.04 | 0.96 | -0.54 | 0.46 | -0.44 | 0.56 | 85.94 | 35.16
2019-09-03 | 11:08 | 122.7578 | -0.03 | 0.97 | -0.54 | 0.46 | -0.46 | 0.54 | 86.91 | 36.13
2019-09-03 | 11:08 | 122.8594 | -0.1 | 0.9 | -0.5 | 0.5 | -0.45 | 0.55 | 86.91 | 36.13
2019-09-03 | 11:08 | 122.9609 | -0.11 | 0.89 | -0.48 | 0.52 | -0.43 | 0.57 | 85.94 | 35.16
2019-09-03 | 11:08 | 123.0586 | -0.13 | 0.87 | -0.48 | 0.52 | -0.43 | 0.57 | 86.91 | 34.18
2019-09-03 | 11:08 | 123.168 | -0.14 | 0.86 | -0.48 | 0.52 | -0.43 | 0.57 | 86.91 | 36.13
2019-09-03 | 11:08 | 123.2695 | -0.07 | 0.93 | -0.51 | 0.49 | -0.43 | 0.57 | 86.91 | 35.16
2019-09-03 | 11:08 | 123.3711 | -0.04 | 0.96 | -0.52 | 0.48 | -0.43 | 0.57 | 85.94 | 35.16
2019-09-03 | 11:08 | 123.4688 | -0.06 | 0.94 | -0.53 | 0.47 | -0.43 | 0.57 | 86.91 | 35.16
2019-09-03 | 11:08 | 123.5781 | -0.03 | 0.97 | -0.54 | 0.46 | -0.45 | 0.55 | 86.91 | 35.16
2019-09-03 | 11:08 | 123.6797 | -0.01 | 0.99 | -0.54 | 0.46 | -0.44 | 0.56 | 86.91 | 34.18
2019-09-03 | 11:08 | 123.7813 | -0.02 | 0.98 | -0.53 | 0.47 | -0.44 | 0.56 | 85.94 | 33.2
2019-09-03 | 11:08 | 123.8906 | -0.09 | 0.91 | -0.49 | 0.51 | -0.43 | 0.57 | 86.91 | 35.16
2019-09-03 | 11:08 | 123.9883 | -0.1 | 0.9 | -0.47 | 0.53 | -0.43 | 0.57 | 86.91 | 35.16
2019-09-03 | 11:08 | 124.0898 | -0.14 | 0.86 | -0.48 | 0.52 | -0.43 | 0.57 | 86.91 | 35.16
2019-09-03 | 11:08 | 124.1992 | -0.12 | 0.88 | -0.46 | 0.54 | -0.42 | 0.58 | 87.89 | 37.11
2019-09-03 | 11:08 | 124.3008 | -0.05 | 0.95 | -0.54 | 0.46 | -0.43 | 0.57 | 85.94 | 34.18
2019-09-03 | 11:08 | 124.3984 | -0.03 | 0.97 | -0.53 | 0.47 | -0.44 | 0.56 | 85.94 | 35.16
2019-09-03 | 11:08 | 124.5 | -0.04 | 0.96 | -0.52 | 0.48 | -0.43 | 0.57 | 85.94 | 34.18
2019-09-03 | 11:08 | 124.6094 | -0.05 | 0.95 | -0.54 | 0.46 | -0.44 | 0.56 | 84.96 | 35.16
2019-09-03 | 11:08 | 124.7109 | -0.03 | 0.97 | -0.54 | 0.46 | -0.46 | 0.54 | 85.94 | 34.18
2019-09-03 | 11:08 | 124.8086 | -0.06 | 0.94 | -0.5 | 0.5 | -0.44 | 0.56 | 86.91 | 35.16
2019-09-03 | 11:08 | 124.9102 | -0.12 | 0.88 | -0.48 | 0.52 | -0.43 | 0.57 | 85.94 | 35.16
2019-09-03 | 11:08 | 125.0078 | -0.11 | 0.89 | -0.48 | 0.52 | -0.43 | 0.57 | 87.89 | 36.13
2019-09-03 | 11:08 | 125.1211 | -0.13 | 0.87 | -0.48 | 0.52 | -0.44 | 0.56 | 86.91 | 35.16
2019-09-03 | 11:08 | 125.2188 | -0.14 | 0.86 | -0.48 | 0.52 | -0.42 | 0.58 | 87.89 | 34.18
2019-09-03 | 11:08 | 125.3281 | -0.04 | 0.96 | -0.53 | 0.47 | -0.43 | 0.57 | 86.91 | 35.16
2019-09-03 | 11:08 | 125.4297 | -0.06 | 0.94 | -0.54 | 0.46 | -0.44 | 0.56 | 86.91 | 35.16
2019-09-03 | 11:08 | 125.5313 | -0.03 | 0.97 | -0.53 | 0.47 | -0.44 | 0.56 | 86.91 | 34.18
2019-09-03 | 11:08 | 125.6289 | -0.03 | 0.97 | -0.54 | 0.46 | -0.43 | 0.57 | 86.91 | 34.18
2019-09-03 | 11:08 | 125.7305 | -0.06 | 0.94 | -0.53 | 0.47 | -0.44 | 0.56 | 86.91 | 35.16
2019-09-03 | 11:08 | 125.8398 | -0.1 | 0.9 | -0.49 | 0.51 | -0.44 | 0.56 | 86.91 | 36.13
2019-09-03 | 11:08 | 125.9375 | -0.12 | 0.88 | -0.48 | 0.52 | -0.44 | 0.56 | 86.91 | 36.13
2019-09-03 | 11:08 | 126.0391 | -0.14 | 0.86 | -0.48 | 0.52 | -0.43 | 0.57 | 86.91 | 34.18
2019-09-03 | 11:08 | 126.1406 | -0.13 | 0.87 | -0.47 | 0.53 | -0.43 | 0.57 | 86.91 | 35.16
2019-09-03 | 11:08 | 126.25 | -0.1 | 0.9 | -0.5 | 0.5 | -0.42 | 0.58 | 85.94 | 35.16
2019-09-03 | 11:08 | 126.3477 | -0.03 | 0.97 | -0.52 | 0.48 | -0.43 | 0.57 | 86.91 | 35.16
2019-09-03 | 11:08 | 126.4609 | -0.03 | 0.97 | -0.53 | 0.47 | -0.43 | 0.57 | 86.91 | 36.13
2019-09-03 | 11:08 | 126.5586 | -0.01 | 0.99 | -0.53 | 0.47 | -0.44 | 0.56 | 85.94 | 34.18
2019-09-03 | 11:08 | 126.6602 | -0.01 | 0.99 | -0.53 | 0.47 | -0.45 | 0.55 | 86.91 | 34.18
2019-09-03 | 11:08 | 126.7578 | -0.02 | 0.98 | -0.54 | 0.46 | -0.45 | 0.55 | 85.94 | 35.16
2019-09-03 | 11:08 | 126.8711 | -0.12 | 0.88 | -0.49 | 0.51 | -0.43 | 0.57 | 86.91 | 35.16
2019-09-03 | 11:08 | 126.9688 | -0.11 | 0.89 | -0.48 | 0.52 | -0.43 | 0.57 | 87.89 | 35.16
2019-09-03 | 11:08 | 127.0703 | -0.12 | 0.88 | -0.48 | 0.52 | -0.42 | 0.58 | 87.89 | 35.16
2019-09-03 | 11:08 | 127.168 | -0.14 | 0.86 | -0.47 | 0.53 | -0.42 | 0.58 | 87.89 | 35.16
2019-09-03 | 11:08 | 127.2813 | -0.07 | 0.93 | -0.52 | 0.48 | -0.41 | 0.59 | 87.89 | 34.18
2019-09-03 | 11:08 | 127.3789 | -0.05 | 0.95 | -0.52 | 0.48 | -0.44 | 0.56 | 86.91 | 35.16
2019-09-03 | 11:08 | 127.4805 | -0.05 | 0.95 | -0.52 | 0.48 | -0.44 | 0.56 | 85.94 | 34.18
2019-09-03 | 11:08 | 127.5898 | -0.05 | 0.95 | -0.53 | 0.47 | -0.44 | 0.56 | 86.91 | 34.18
2019-09-03 | 11:08 | 127.6875 | -0.04 | 0.96 | -0.53 | 0.47 | -0.43 | 0.57 | 85.94 | 34.18
2019-09-03 | 11:08 | 127.7891 | -0.05 | 0.95 | -0.52 | 0.48 | -0.44 | 0.56 | 86.91 | 34.18
2019-09-03 | 11:08 | 127.8906 | -0.11 | 0.89 | -0.48 | 0.52 | -0.42 | 0.58 | 86.91 | 35.16
2019-09-03 | 11:08 | 128 | -0.13 | 0.87 | -0.47 | 0.53 | -0.42 | 0.58 | 86.91 | 34.18
2019-09-03 | 11:08 | 128.0977 | -0.13 | 0.87 | -0.47 | 0.53 | -0.44 | 0.56 | 86.91 | 34.18
2019-09-03 | 11:08 | 128.1992 | -0.14 | 0.86 | -0.46 | 0.54 | -0.42 | 0.58 | 87.89 | 35.16
2019-09-03 | 11:08 | 128.3008 | -0.05 | 0.95 | -0.52 | 0.48 | -0.43 | 0.57 | 86.91 | 35.16
2019-09-03 | 11:08 | 128.4102 | -0.05 | 0.95 | -0.52 | 0.48 | -0.44 | 0.56 | 86.91 | 35.16
2019-09-03 | 11:08 | 128.5078 | -0.04 | 0.96 | -0.53 | 0.47 | -0.45 | 0.55 | 85.94 | 34.18
2019-09-03 | 11:08 | 128.6211 | -0.04 | 0.96 | -0.53 | 0.47 | -0.45 | 0.55 | 85.94 | 35.16
2019-09-03 | 11:08 | 128.7188 | -0.04 | 0.96 | -0.53 | 0.47 | -0.44 | 0.56 | 86.91 | 34.18
2019-09-03 | 11:08 | 128.8203 | -0.07 | 0.93 | -0.5 | 0.5 | -0.44 | 0.56 | 87.89 | 33.2
2019-09-03 | 11:08 | 128.918 | -0.12 | 0.88 | -0.48 | 0.52 | -0.44 | 0.56 | 86.91 | 36.13
2019-09-03 | 11:08 | 129.0195 | -0.14 | 0.86 | -0.47 | 0.53 | -0.43 | 0.57 | 86.91 | 34.18
2019-09-03 | 11:08 | 129.1289 | -0.12 | 0.88 | -0.47 | 0.53 | -0.42 | 0.58 | 83.01 | 35.16
2019-09-03 | 11:08 | 129.2305 | -0.13 | 0.87 | -0.45 | 0.55 | -0.42 | 0.58 | 86.91 | 35.16
2019-09-03 | 11:08 | 129.3281 | -0.05 | 0.95 | -0.52 | 0.48 | -0.43 | 0.57 | 86.91 | 34.18
2019-09-03 | 11:08 | 129.4375 | -0.05 | 0.95 | -0.52 | 0.48 | -0.43 | 0.57 | 86.91 | 35.16
2019-09-03 | 11:08 | 129.5391 | -0.04 | 0.96 | -0.53 | 0.47 | -0.44 | 0.56 | 86.91 | 34.18
2019-09-03 | 11:08 | 129.6406 | -0.03 | 0.97 | -0.53 | 0.47 | -0.44 | 0.56 | 85.94 | 34.18
2019-09-03 | 11:08 | 129.7383 | -0.04 | 0.96 | -0.53 | 0.47 | -0.44 | 0.56 | 86.91 | 35.16
2019-09-03 | 11:08 | 129.8477 | -0.09 | 0.91 | -0.5 | 0.5 | -0.43 | 0.57 | 88.87 | 35.16
2019-09-03 | 11:08 | 129.9492 | -0.12 | 0.88 | -0.49 | 0.51 | -0.43 | 0.57 | 86.91 | 35.16
2019-09-03 | 11:08 | 130.0508 | -0.11 | 0.89 | -0.48 | 0.52 | -0.43 | 0.57 | 87.89 | 36.13
2019-09-03 | 11:08 | 130.1602 | -0.13 | 0.87 | -0.46 | 0.54 | -0.42 | 0.58 | 86.91 | 36.13
2019-09-03 | 11:08 | 130.2578 | -0.08 | 0.92 | -0.5 | 0.5 | -0.42 | 0.58 | 86.91 | 33.2
2019-09-03 | 11:08 | 130.3594 | -0.04 | 0.96 | -0.52 | 0.48 | -0.42 | 0.58 | 85.94 | 35.16
2019-09-03 | 11:08 | 130.4609 | -0.04 | 0.96 | -0.53 | 0.47 | -0.43 | 0.57 | 86.91 | 36.13
2019-09-03 | 11:08 | 130.5586 | -0.05 | 0.95 | -0.54 | 0.46 | -0.43 | 0.57 | 86.91 | 35.16
2019-09-03 | 11:08 | 130.668 | -0.03 | 0.97 | -0.54 | 0.46 | -0.45 | 0.55 | 87.89 | 35.16
2019-09-03 | 11:08 | 130.7695 | -0.04 | 0.96 | -0.53 | 0.47 | -0.44 | 0.56 | 85.94 | 35.16
2019-09-03 | 11:08 | 130.8789 | -0.1 | 0.9 | -0.49 | 0.51 | -0.44 | 0.56 | 87.89 | 35.16
2019-09-03 | 11:08 | 130.9805 | -0.11 | 0.89 | -0.48 | 0.52 | -0.43 | 0.57 | 86.91 | 34.18
2019-09-03 | 11:08 | 131.0781 | -0.12 | 0.88 | -0.47 | 0.53 | -0.43 | 0.57 | 87.89 | 35.16
2019-09-03 | 11:08 | 131.1797 | -0.14 | 0.86 | -0.47 | 0.53 | -0.42 | 0.58 | 85.94 | 35.16
2019-09-03 | 11:08 | 131.2891 | -0.07 | 0.93 | -0.52 | 0.48 | -0.43 | 0.57 | 85.94 | 34.18
2019-09-03 | 11:08 | 131.3906 | -0.05 | 0.95 | -0.52 | 0.48 | -0.44 | 0.56 | 87.89 | 36.13
2019-09-03 | 11:08 | 131.4883 | -0.04 | 0.96 | -0.54 | 0.46 | -0.44 | 0.56 | 86.91 | 34.18
2019-09-03 | 11:08 | 131.5898 | -0.06 | 0.94 | -0.52 | 0.48 | -0.45 | 0.55 | 86.91 | 34.18
2019-09-03 | 11:08 | 131.6875 | -0.04 | 0.96 | -0.54 | 0.46 | -0.45 | 0.55 | 84.96 | 33.2
2019-09-03 | 11:08 | 131.8008 | -0.02 | 0.98 | -0.53 | 0.47 | -0.45 | 0.55 | 85.94 | 35.16
2019-09-03 | 11:08 | 131.8984 | -0.11 | 0.89 | -0.49 | 0.51 | -0.44 | 0.56 | 87.89 | 36.13
2019-09-03 | 11:08 | 132.0078 | -0.13 | 0.87 | -0.48 | 0.52 | -0.43 | 0.57 | 87.89 | 36.13
2019-09-03 | 11:08 | 132.1094 | -0.14 | 0.86 | -0.45 | 0.55 | -0.42 | 0.58 | 86.91 | 35.16
2019-09-03 | 11:08 | 132.2109 | -0.14 | 0.86 | -0.45 | 0.55 | -0.42 | 0.58 | 86.91 | 35.16
2019-09-03 | 11:08 | 132.3086 | -0.06 | 0.94 | -0.51 | 0.49 | -0.43 | 0.57 | 85.94 | 33.2
2019-09-03 | 11:08 | 132.418 | -0.04 | 0.96 | -0.52 | 0.48 | -0.43 | 0.57 | 85.94 | 34.18
2019-09-03 | 11:08 | 132.5195 | -0.03 | 0.97 | -0.52 | 0.48 | -0.43 | 0.57 | 85.94 | 34.18
2019-09-03 | 11:08 | 132.6211 | -0.05 | 0.95 | -0.53 | 0.47 | -0.45 | 0.55 | 85.94 | 34.18
2019-09-03 | 11:08 | 132.7188 | -0.01 | 0.99 | -0.54 | 0.46 | -0.45 | 0.55 | 86.91 | 35.16
2019-09-03 | 11:08 | 132.8281 | -0.07 | 0.93 | -0.51 | 0.49 | -0.44 | 0.56 | 86.91 | 35.16
2019-09-03 | 11:08 | 132.9297 | -0.12 | 0.88 | -0.48 | 0.52 | -0.44 | 0.56 | 87.89 | 35.16
2019-09-03 | 11:08 | 133.0313 | -0.14 | 0.86 | -0.47 | 0.53 | -0.43 | 0.57 | 87.89 | 34.18
2019-09-03 | 11:08 | 133.1289 | -0.14 | 0.86 | -0.46 | 0.54 | -0.42 | 0.58 | 86.91 | 35.16
2019-09-03 | 11:08 | 133.2383 | -0.15 | 0.85 | -0.46 | 0.54 | -0.41 | 0.59 | 85.94 | 34.18
2019-09-03 | 11:08 | 133.3398 | -0.06 | 0.94 | -0.52 | 0.48 | -0.42 | 0.58 | 86.91 | 34.18
2019-09-03 | 11:08 | 133.4492 | -0.04 | 0.96 | -0.52 | 0.48 | -0.43 | 0.57 | 86.91 | 34.18
2019-09-03 | 11:08 | 133.5508 | -0.05 | 0.95 | -0.52 | 0.48 | -0.44 | 0.56 | 86.91 | 35.16
2019-09-03 | 11:08 | 133.6484 | -0.01 | 0.99 | -0.53 | 0.47 | -0.44 | 0.56 | 85.94 | 34.18
2019-09-03 | 11:08 | 133.75 | -0.04 | 0.96 | -0.52 | 0.48 | -0.45 | 0.55 | 85.94 | 36.13
2019-09-03 | 11:08 | 133.8477 | -0.11 | 0.89 | -0.49 | 0.51 | -0.43 | 0.57 | 86.91 | 33.2
2019-09-03 | 11:08 | 133.9609 | -0.11 | 0.89 | -0.49 | 0.51 | -0.43 | 0.57 | 86.91 | 35.16
2019-09-03 | 11:08 | 134.0586 | -0.13 | 0.87 | -0.47 | 0.53 | -0.41 | 0.59 | 86.91 | 34.18
2019-09-03 | 11:08 | 134.1602 | -0.14 | 0.86 | -0.46 | 0.54 | -0.42 | 0.58 | 87.89 | 35.16
2019-09-03 | 11:08 | 134.2578 | -0.07 | 0.93 | -0.5 | 0.5 | -0.43 | 0.57 | 85.94 | 35.16
2019-09-03 | 11:08 | 134.3711 | -0.06 | 0.94 | -0.51 | 0.49 | -0.42 | 0.58 | 86.91 | 35.16
2019-09-03 | 11:08 | 134.4688 | -0.05 | 0.95 | -0.52 | 0.48 | -0.43 | 0.57 | 86.91 | 34.18
2019-09-03 | 11:08 | 134.5703 | -0.05 | 0.95 | -0.52 | 0.48 | -0.43 | 0.57 | 85.94 | 34.18
2019-09-03 | 11:08 | 134.6797 | -0.02 | 0.98 | -0.52 | 0.48 | -0.44 | 0.56 | 86.91 | 36.13
2019-09-03 | 11:08 | 134.7813 | -0.01 | 0.99 | -0.53 | 0.47 | -0.44 | 0.56 | 87.89 | 35.16
2019-09-03 | 11:08 | 134.8789 | -0.1 | 0.9 | -0.49 | 0.51 | -0.43 | 0.57 | 86.91 | 35.16
2019-09-03 | 11:08 | 134.9883 | -0.12 | 0.88 | -0.48 | 0.52 | -0.42 | 0.58 | 87.89 | 35.16
2019-09-03 | 11:08 | 135.0898 | -0.14 | 0.86 | -0.46 | 0.54 | -0.42 | 0.58 | 86.91 | 36.13
2019-09-03 | 11:08 | 135.1875 | -0.14 | 0.86 | -0.45 | 0.55 | -0.42 | 0.58 | 87.89 | 34.18
2019-09-03 | 11:08 | 135.2891 | -0.06 | 0.94 | -0.52 | 0.48 | -0.42 | 0.58 | 86.91 | 34.18
2019-09-03 | 11:08 | 135.3906 | -0.03 | 0.97 | -0.52 | 0.48 | -0.43 | 0.57 | 86.91 | 35.16
2019-09-03 | 11:08 | 135.5 | -0.04 | 0.96 | -0.53 | 0.47 | -0.45 | 0.55 | 86.91 | 34.18
2019-09-03 | 11:08 | 135.5977 | -0.03 | 0.97 | -0.52 | 0.48 | -0.43 | 0.57 | 85.94 | 34.18
2019-09-03 | 11:08 | 135.7109 | -0.05 | 0.95 | -0.53 | 0.47 | -0.44 | 0.56 | 85.94 | 34.18
2019-09-03 | 11:08 | 135.8086 | -0.06 | 0.94 | -0.51 | 0.49 | -0.44 | 0.56 | 86.91 | 34.18
2019-09-03 | 11:08 | 135.9102 | -0.1 | 0.9 | -0.47 | 0.53 | -0.42 | 0.58 | 86.91 | 34.18
2019-09-03 | 11:08 | 136.0078 | -0.13 | 0.87 | -0.46 | 0.54 | -0.42 | 0.58 | 88.87 | 36.13
2019-09-03 | 11:08 | 136.1094 | -0.12 | 0.88 | -0.46 | 0.54 | -0.43 | 0.57 | 87.89 | 36.13
2019-09-03 | 11:08 | 136.2188 | -0.13 | 0.87 | -0.45 | 0.55 | -0.42 | 0.58 | 86.91 | 35.16
2019-09-03 | 11:08 | 136.3203 | -0.04 | 0.96 | -0.51 | 0.49 | -0.42 | 0.58 | 85.94 | 34.18
2019-09-03 | 11:08 | 136.418 | -0.06 | 0.94 | -0.5 | 0.5 | -0.43 | 0.57 | 86.91 | 34.18
2019-09-03 | 11:08 | 136.5195 | -0.04 | 0.96 | -0.54 | 0.46 | -0.43 | 0.57 | 86.91 | 35.16
2019-09-03 | 11:08 | 136.6289 | -0.02 | 0.98 | -0.54 | 0.46 | -0.44 | 0.56 | 87.89 | 35.16
2019-09-03 | 11:08 | 136.7305 | -0.04 | 0.96 | -0.53 | 0.47 | -0.44 | 0.56 | 87.89 | 36.13
2019-09-03 | 11:08 | 136.8398 | -0.06 | 0.94 | -0.5 | 0.5 | -0.44 | 0.56 | 85.94 | 35.16
2019-09-03 | 11:08 | 136.9375 | -0.12 | 0.88 | -0.48 | 0.52 | -0.43 | 0.57 | 87.89 | 35.16
2019-09-03 | 11:08 | 137.0391 | -0.11 | 0.89 | -0.48 | 0.52 | -0.42 | 0.58 | 86.91 | 34.18
2019-09-03 | 11:08 | 137.1406 | -0.13 | 0.87 | -0.47 | 0.53 | -0.43 | 0.57 | 86.91 | 35.16
2019-09-03 | 11:08 | 137.25 | -0.13 | 0.87 | -0.46 | 0.54 | -0.42 | 0.58 | 88.87 | 36.13
2019-09-03 | 11:08 | 137.3477 | -0.06 | 0.94 | -0.51 | 0.49 | -0.43 | 0.57 | 85.94 | 35.16
2019-09-03 | 11:08 | 137.4492 | -0.03 | 0.97 | -0.53 | 0.47 | -0.44 | 0.56 | 87.89 | 34.18
2019-09-03 | 11:08 | 137.5508 | -0.04 | 0.96 | -0.53 | 0.47 | -0.45 | 0.55 | 85.94 | 36.13
2019-09-03 | 11:08 | 137.6602 | -0.04 | 0.96 | -0.52 | 0.48 | -0.44 | 0.56 | 86.91 | 34.18
2019-09-03 | 11:08 | 137.7578 | -0.04 | 0.96 | -0.53 | 0.47 | -0.44 | 0.56 | 87.89 | 35.16
2019-09-03 | 11:08 | 137.8594 | -0.09 | 0.91 | -0.48 | 0.52 | -0.43 | 0.57 | 87.89 | 36.13
2019-09-03 | 11:08 | 137.9688 | -0.1 | 0.9 | -0.48 | 0.52 | -0.42 | 0.58 | 86.91 | 34.18
2019-09-03 | 11:08 | 138.0703 | -0.11 | 0.89 | -0.45 | 0.55 | -0.43 | 0.57 | 87.89 | 35.16
2019-09-03 | 11:08 | 138.168 | -0.14 | 0.86 | -0.46 | 0.54 | -0.41 | 0.59 | 88.87 | 35.16
2019-09-03 | 11:08 | 138.2695 | -0.06 | 0.94 | -0.51 | 0.49 | -0.42 | 0.58 | 86.91 | 35.16
2019-09-03 | 11:08 | 138.3789 | -0.06 | 0.94 | -0.52 | 0.48 | -0.43 | 0.57 | 86.91 | 36.13
2019-09-03 | 11:08 | 138.4805 | -0.04 | 0.96 | -0.52 | 0.48 | -0.44 | 0.56 | 85.94 | 34.18
2019-09-03 | 11:08 | 138.5781 | -0.04 | 0.96 | -0.54 | 0.46 | -0.44 | 0.56 | 86.91 | 34.18
2019-09-03 | 11:08 | 138.6797 | -0.02 | 0.98 | -0.53 | 0.47 | -0.44 | 0.56 | 87.89 | 35.16
2019-09-03 | 11:08 | 138.7891 | -0.04 | 0.96 | -0.52 | 0.48 | -0.45 | 0.55 | 87.89 | 35.16
2019-09-03 | 11:08 | 138.8906 | -0.11 | 0.89 | -0.5 | 0.5 | -0.43 | 0.57 | 87.89 | 34.18
2019-09-03 | 11:08 | 138.9883 | -0.11 | 0.89 | -0.47 | 0.53 | -0.43 | 0.57 | 88.87 | 37.11
2019-09-03 | 11:08 | 139.0977 | -0.12 | 0.88 | -0.46 | 0.54 | -0.43 | 0.57 | 86.91 | 35.16
2019-09-03 | 11:08 | 139.1992 | -0.11 | 0.89 | -0.47 | 0.53 | -0.41 | 0.59 | 87.89 | 35.16
2019-09-03 | 11:08 | 139.3008 | -0.07 | 0.93 | -0.51 | 0.49 | -0.42 | 0.58 | 87.89 | 34.18
2019-09-03 | 11:08 | 139.3984 | -0.04 | 0.96 | -0.51 | 0.49 | -0.43 | 0.57 | 87.89 | 37.11
2019-09-03 | 11:08 | 139.5078 | -0.03 | 0.97 | -0.51 | 0.49 | -0.43 | 0.57 | 87.89 | 36.13
2019-09-03 | 11:08 | 139.6094 | -0.03 | 0.97 | -0.53 | 0.47 | -0.44 | 0.56 | 87.89 | 34.18
2019-09-03 | 11:08 | 139.7109 | -0.03 | 0.97 | -0.53 | 0.47 | -0.45 | 0.55 | 85.94 | 34.18
2019-09-03 | 11:08 | 139.8086 | -0.06 | 0.94 | -0.51 | 0.49 | -0.43 | 0.57 | 87.89 | 35.16
2019-09-03 | 11:08 | 139.918 | -0.12 | 0.88 | -0.46 | 0.54 | -0.43 | 0.57 | 87.89 | 36.13
2019-09-03 | 11:08 | 140.0195 | -0.11 | 0.89 | -0.46 | 0.54 | -0.41 | 0.59 | 87.89 | 36.13
2019-09-03 | 11:08 | 140.1211 | -0.13 | 0.87 | -0.45 | 0.55 | -0.42 | 0.58 | 88.87 | 37.11
2019-09-03 | 11:08 | 140.2305 | -0.14 | 0.86 | -0.46 | 0.54 | -0.42 | 0.58 | 86.91 | 35.16
2019-09-03 | 11:08 | 140.3281 | -0.05 | 0.95 | -0.5 | 0.5 | -0.43 | 0.57 | 86.91 | 35.16
2019-09-03 | 11:08 | 140.4297 | -0.04 | 0.96 | -0.52 | 0.48 | -0.43 | 0.57 | 86.91 | 34.18
2019-09-03 | 11:08 | 140.5313 | -0.05 | 0.95 | -0.52 | 0.48 | -0.44 | 0.56 | 86.91 | 35.16
2019-09-03 | 11:08 | 140.6406 | -0.02 | 0.98 | -0.53 | 0.47 | -0.44 | 0.56 | 87.89 | 35.16
2019-09-03 | 11:08 | 140.7383 | -0.02 | 0.98 | -0.52 | 0.48 | -0.44 | 0.56 | 87.89 | 36.13
2019-09-03 | 11:08 | 140.8398 | -0.09 | 0.91 | -0.49 | 0.51 | -0.43 | 0.57 | 86.91 | 34.18
2019-09-03 | 11:08 | 140.9492 | -0.12 | 0.88 | -0.47 | 0.53 | -0.43 | 0.57 | 87.89 | 37.11
2019-09-03 | 11:08 | 141.0508 | -0.12 | 0.88 | -0.47 | 0.53 | -0.42 | 0.58 | 87.89 | 35.16
2019-09-03 | 11:08 | 141.1484 | -0.14 | 0.86 | -0.46 | 0.54 | -0.41 | 0.59 | 87.89 | 35.16
2019-09-03 | 11:08 | 141.25 | -0.11 | 0.89 | -0.48 | 0.52 | -0.41 | 0.59 | 85.94 | 35.16
2019-09-03 | 11:08 | 141.3594 | -0.06 | 0.94 | -0.51 | 0.49 | -0.43 | 0.57 | 86.91 | 35.16
2019-09-03 | 11:08 | 141.4609 | -0.06 | 0.94 | -0.51 | 0.49 | -0.43 | 0.57 | 86.91 | 34.18
2019-09-03 | 11:08 | 141.5586 | -0.04 | 0.96 | -0.52 | 0.48 | -0.44 | 0.56 | 86.91 | 34.18
2019-09-03 | 11:08 | 141.668 | -0.04 | 0.96 | -0.52 | 0.48 | -0.43 | 0.57 | 85.94 | 34.18
2019-09-03 | 11:08 | 141.7695 | -0.04 | 0.96 | -0.53 | 0.47 | -0.44 | 0.56 | 86.91 | 35.16
2019-09-03 | 11:08 | 141.8711 | -0.11 | 0.89 | -0.49 | 0.51 | -0.43 | 0.57 | 87.89 | 34.18
2019-09-03 | 11:08 | 141.9688 | -0.11 | 0.89 | -0.48 | 0.52 | -0.43 | 0.57 | 87.89 | 35.16
2019-09-03 | 11:08 | 142.0781 | -0.14 | 0.86 | -0.46 | 0.54 | -0.42 | 0.58 | 86.91 | 34.18
2019-09-03 | 11:08 | 142.1797 | -0.11 | 0.89 | -0.46 | 0.54 | -0.42 | 0.58 | 86.91 | 35.16
2019-09-03 | 11:08 | 142.2813 | -0.08 | 0.92 | -0.51 | 0.49 | -0.42 | 0.58 | 85.94 | 34.18
2019-09-03 | 11:08 | 142.3789 | -0.05 | 0.95 | -0.52 | 0.48 | -0.43 | 0.57 | 87.89 | 35.16
2019-09-03 | 11:08 | 142.4883 | -0.04 | 0.96 | -0.52 | 0.48 | -0.42 | 0.58 | 86.91 | 33.2
2019-09-03 | 11:08 | 142.5898 | -0.04 | 0.96 | -0.52 | 0.48 | -0.44 | 0.56 | 86.91 | 33.2
2019-09-03 | 11:08 | 142.6875 | -0.04 | 0.96 | -0.52 | 0.48 | -0.43 | 0.57 | 86.91 | 34.18
2019-09-03 | 11:08 | 142.8008 | -0.03 | 0.97 | -0.52 | 0.48 | -0.44 | 0.56 | 87.89 | 36.13
2019-09-03 | 11:08 | 142.8984 | -0.09 | 0.91 | -0.48 | 0.52 | -0.43 | 0.57 | 87.89 | 36.13
2019-09-03 | 11:08 | 143 | -0.11 | 0.89 | -0.47 | 0.53 | -0.44 | 0.56 | 87.89 | 35.16
2019-09-03 | 11:08 | 143.0977 | -0.12 | 0.88 | -0.47 | 0.53 | -0.42 | 0.58 | 87.89 | 34.18
2019-09-03 | 11:08 | 143.2109 | -0.13 | 0.87 | -0.45 | 0.55 | -0.41 | 0.59 | 87.89 | 34.18
2019-09-03 | 11:08 | 143.3086 | -0.07 | 0.93 | -0.51 | 0.49 | -0.42 | 0.58 | 85.94 | 34.18
2019-09-03 | 11:08 | 143.4102 | -0.06 | 0.94 | -0.52 | 0.48 | -0.43 | 0.57 | 86.91 | 34.18
2019-09-03 | 11:08 | 143.5078 | -0.04 | 0.96 | -0.53 | 0.47 | -0.43 | 0.57 | 85.94 | 34.18
2019-09-03 | 11:08 | 143.6211 | -0.03 | 0.97 | -0.52 | 0.48 | -0.43 | 0.57 | 85.94 | 34.18
2019-09-03 | 11:08 | 143.7188 | -0.05 | 0.95 | -0.53 | 0.47 | -0.45 | 0.55 | 86.91 | 35.16
2019-09-03 | 11:08 | 143.8203 | -0.07 | 0.93 | -0.5 | 0.5 | -0.43 | 0.57 | 87.89 | 34.18
2019-09-03 | 11:08 | 143.9297 | -0.1 | 0.9 | -0.48 | 0.52 | -0.42 | 0.58 | 87.89 | 33.2
2019-09-03 | 11:08 | 144.0313 | -0.13 | 0.87 | -0.47 | 0.53 | -0.4 | 0.6 | 87.89 | 35.16
2019-09-03 | 11:08 | 144.1289 | -0.14 | 0.86 | -0.46 | 0.54 | -0.41 | 0.59 | 86.91 | 35.16
2019-09-03 | 11:08 | 144.2305 | -0.14 | 0.86 | -0.46 | 0.54 | -0.4 | 0.6 | 86.91 | 35.16
2019-09-03 | 11:08 | 144.3398 | -0.06 | 0.94 | -0.52 | 0.48 | -0.42 | 0.58 | 86.91 | 34.18
2019-09-03 | 11:08 | 144.4375 | -0.06 | 0.94 | -0.51 | 0.49 | -0.42 | 0.58 | 86.91 | 35.16
2019-09-03 | 11:08 | 144.5391 | -0.03 | 0.97 | -0.52 | 0.48 | -0.44 | 0.56 | 87.89 | 35.16
2019-09-03 | 11:08 | 144.6406 | -0.03 | 0.97 | -0.53 | 0.47 | -0.43 | 0.57 | 86.91 | 33.2
2019-09-03 | 11:08 | 144.75 | -0.03 | 0.97 | -0.52 | 0.48 | -0.43 | 0.57 | 87.89 | 34.18
2019-09-03 | 11:08 | 144.8477 | -0.08 | 0.92 | -0.48 | 0.52 | -0.43 | 0.57 | 86.91 | 34.18
2019-09-03 | 11:08 | 144.9492 | -0.12 | 0.88 | -0.47 | 0.53 | -0.42 | 0.58 | 88.87 | 35.16
2019-09-03 | 11:08 | 145.0586 | -0.14 | 0.86 | -0.46 | 0.54 | -0.42 | 0.58 | 86.91 | 34.18
2019-09-03 | 11:08 | 145.1602 | -0.13 | 0.87 | -0.45 | 0.55 | -0.41 | 0.59 | 86.91 | 34.18
2019-09-03 | 11:08 | 145.2578 | -0.09 | 0.91 | -0.47 | 0.53 | -0.41 | 0.59 | 86.91 | 34.18
2019-09-03 | 11:08 | 145.3594 | -0.05 | 0.95 | -0.5 | 0.5 | -0.42 | 0.58 | 86.91 | 33.2
2019-09-03 | 11:08 | 145.4688 | -0.04 | 0.96 | -0.52 | 0.48 | -0.43 | 0.57 | 87.89 | 36.13
2019-09-03 | 11:08 | 145.5703 | -0.03 | 0.97 | -0.51 | 0.49 | -0.44 | 0.56 | 86.91 | 34.18
2019-09-03 | 11:08 | 145.668 | -0.04 | 0.96 | -0.53 | 0.47 | -0.44 | 0.56 | 87.89 | 34.18
2019-09-03 | 11:08 | 145.7695 | -0.03 | 0.97 | -0.53 | 0.47 | -0.45 | 0.55 | 86.91 | 35.16
2019-09-03 | 11:08 | 145.8789 | -0.08 | 0.92 | -0.48 | 0.52 | -0.43 | 0.57 | 86.91 | 34.18
2019-09-03 | 11:08 | 145.9805 | -0.11 | 0.89 | -0.47 | 0.53 | -0.41 | 0.59 | 86.91 | 34.18
2019-09-03 | 11:08 | 146.0898 | -0.14 | 0.86 | -0.47 | 0.53 | -0.41 | 0.59 | 86.91 | 34.18
2019-09-03 | 11:08 | 146.1875 | -0.11 | 0.89 | -0.47 | 0.53 | -0.42 | 0.58 | 86.91 | 34.18
2019-09-03 | 11:08 | 146.2891 | -0.08 | 0.92 | -0.5 | 0.5 | -0.42 | 0.58 | 86.91 | 34.18
2019-09-03 | 11:08 | 146.3906 | -0.05 | 0.95 | -0.51 | 0.49 | -0.44 | 0.56 | 86.91 | 34.18
2019-09-03 | 11:08 | 146.4883 | -0.05 | 0.95 | -0.52 | 0.48 | -0.43 | 0.57 | 86.91 | 34.18
2019-09-03 | 11:08 | 146.5977 | -0.03 | 0.97 | -0.52 | 0.48 | -0.42 | 0.58 | 86.91 | 36.13
2019-09-03 | 11:08 | 146.6992 | -0.06 | 0.94 | -0.53 | 0.47 | -0.45 | 0.55 | 86.91 | 34.18
2019-09-03 | 11:08 | 146.8008 | -0.06 | 0.94 | -0.52 | 0.48 | -0.44 | 0.56 | 87.89 | 34.18
2019-09-03 | 11:08 | 146.8984 | -0.09 | 0.91 | -0.47 | 0.53 | -0.43 | 0.57 | 88.87 | 35.16
2019-09-03 | 11:08 | 147.0078 | -0.14 | 0.86 | -0.47 | 0.53 | -0.42 | 0.58 | 87.89 | 34.18
2019-09-03 | 11:08 | 147.1094 | -0.13 | 0.87 | -0.46 | 0.54 | -0.42 | 0.58 | 87.89 | 34.18
2019-09-03 | 11:08 | 147.2188 | -0.14 | 0.86 | -0.47 | 0.53 | -0.41 | 0.59 | 88.87 | 36.13
2019-09-03 | 11:08 | 147.3203 | -0.06 | 0.94 | -0.51 | 0.49 | -0.42 | 0.58 | 87.89 | 34.18
2019-09-03 | 11:08 | 147.418 | -0.05 | 0.95 | -0.51 | 0.49 | -0.41 | 0.59 | 87.89 | 35.16
2019-09-03 | 11:08 | 147.5195 | -0.05 | 0.95 | -0.51 | 0.49 | -0.43 | 0.57 | 86.91 | 33.2
2019-09-03 | 11:08 | 147.6211 | -0.04 | 0.96 | -0.52 | 0.48 | -0.43 | 0.57 | 86.91 | 34.18
2019-09-03 | 11:08 | 147.7305 | -0.03 | 0.97 | -0.52 | 0.48 | -0.43 | 0.57 | 85.94 | 34.18
2019-09-03 | 11:08 | 147.8281 | -0.06 | 0.94 | -0.5 | 0.5 | -0.43 | 0.57 | 87.89 | 34.18
2019-09-03 | 11:08 | 147.9297 | -0.09 | 0.91 | -0.48 | 0.52 | -0.42 | 0.58 | 87.89 | 35.16
2019-09-03 | 11:08 | 148.0313 | -0.11 | 0.89 | -0.47 | 0.53 | -0.41 | 0.59 | 87.89 | 34.18
2019-09-03 | 11:08 | 148.1406 | -0.15 | 0.85 | -0.46 | 0.54 | -0.42 | 0.58 | 87.89 | 34.18
2019-09-03 | 11:08 | 148.2383 | -0.16 | 0.84 | -0.46 | 0.54 | -0.41 | 0.59 | 86.91 | 33.2
2019-09-03 | 11:08 | 148.3477 | -0.06 | 0.94 | -0.51 | 0.49 | -0.41 | 0.59 | 87.89 | 35.16
2019-09-03 | 11:08 | 148.4492 | -0.04 | 0.96 | -0.52 | 0.48 | -0.43 | 0.57 | 88.87 | 35.16
2019-09-03 | 11:08 | 148.5508 | -0.02 | 0.98 | -0.52 | 0.48 | -0.44 | 0.56 | 87.89 | 36.13
2019-09-03 | 11:08 | 148.6484 | -0.03 | 0.97 | -0.52 | 0.48 | -0.43 | 0.57 | 88.87 | 36.13
2019-09-03 | 11:08 | 148.7578 | -0.03 | 0.97 | -0.53 | 0.47 | -0.44 | 0.56 | 87.89 | 36.13
2019-09-03 | 11:08 | 148.8594 | -0.1 | 0.9 | -0.48 | 0.52 | -0.42 | 0.58 | 88.87 | 36.13
2019-09-03 | 11:08 | 148.9609 | -0.13 | 0.87 | -0.47 | 0.53 | -0.43 | 0.57 | 88.87 | 34.18
2019-09-03 | 11:08 | 149.0586 | -0.11 | 0.89 | -0.46 | 0.54 | -0.43 | 0.57 | 87.89 | 35.16
2019-09-03 | 11:08 | 149.168 | -0.12 | 0.88 | -0.46 | 0.54 | -0.4 | 0.6 | 89.84 | 35.16
2019-09-03 | 11:08 | 149.2695 | -0.08 | 0.92 | -0.48 | 0.52 | -0.4 | 0.6 | 86.91 | 35.16
2019-09-03 | 11:08 | 149.3711 | -0.05 | 0.95 | -0.51 | 0.49 | -0.42 | 0.58 | 86.91 | 35.16
2019-09-03 | 11:08 | 149.4805 | -0.06 | 0.94 | -0.51 | 0.49 | -0.43 | 0.57 | 86.91 | 34.18
2019-09-03 | 11:08 | 149.5781 | -0.06 | 0.94 | -0.52 | 0.48 | -0.43 | 0.57 | 85.94 | 34.18
2019-09-03 | 11:08 | 149.6797 | -0.05 | 0.95 | -0.52 | 0.48 | -0.44 | 0.56 | 86.91 | 33.2
2019-09-03 | 11:08 | 149.7813 | -0.04 | 0.96 | -0.54 | 0.46 | -0.44 | 0.56 | 86.91 | 35.16
2019-09-03 | 11:08 | 149.8906 | -0.09 | 0.91 | -0.48 | 0.52 | -0.42 | 0.58 | 87.89 | 36.13
2019-09-03 | 11:08 | 149.9883 | -0.09 | 0.91 | -0.47 | 0.53 | -0.43 | 0.57 | 88.87 | 35.16
2019-09-03 | 11:08 | 150.0898 | -0.13 | 0.87 | -0.47 | 0.53 | -0.42 | 0.58 | 87.89 | 35.16
2019-09-03 | 11:08 | 150.1992 | -0.14 | 0.86 | -0.46 | 0.54 | -0.41 | 0.59 | 87.89 | 37.11
2019-09-03 | 11:08 | 150.3008 | -0.06 | 0.94 | -0.5 | 0.5 | -0.41 | 0.59 | 88.87 | 34.18
2019-09-03 | 11:08 | 150.3984 | -0.06 | 0.94 | -0.51 | 0.49 | -0.43 | 0.57 | 88.87 | 35.16
2019-09-03 | 11:08 | 150.5 | -0.06 | 0.94 | -0.51 | 0.49 | -0.43 | 0.57 | 87.89 | 33.2
2019-09-03 | 11:08 | 150.6094 | -0.04 | 0.96 | -0.52 | 0.48 | -0.43 | 0.57 | 86.91 | 33.2
2019-09-03 | 11:08 | 150.7109 | -0.05 | 0.95 | -0.52 | 0.48 | -0.43 | 0.57 | 86.91 | 34.18
2019-09-03 | 11:08 | 150.8086 | -0.04 | 0.96 | -0.51 | 0.49 | -0.43 | 0.57 | 87.89 | 35.16
2019-09-03 | 11:08 | 150.9102 | -0.11 | 0.89 | -0.48 | 0.52 | -0.42 | 0.58 | 88.87 | 35.16
2019-09-03 | 11:08 | 151.0195 | -0.13 | 0.87 | -0.46 | 0.54 | -0.42 | 0.58 | 88.87 | 35.16
2019-09-03 | 11:08 | 151.1211 | -0.14 | 0.86 | -0.46 | 0.54 | -0.42 | 0.58 | 86.91 | 35.16
2019-09-03 | 11:08 | 151.2188 | -0.15 | 0.85 | -0.46 | 0.54 | -0.41 | 0.59 | 86.91 | 34.18
2019-09-03 | 11:08 | 151.3203 | -0.06 | 0.94 | -0.51 | 0.49 | -0.42 | 0.58 | 86.91 | 34.18
2019-09-03 | 11:08 | 151.4297 | -0.04 | 0.96 | -0.51 | 0.49 | -0.41 | 0.59 | 86.91 | 35.16
2019-09-03 | 11:08 | 151.5313 | -0.04 | 0.96 | -0.52 | 0.48 | -0.43 | 0.57 | 86.91 | 34.18
2019-09-03 | 11:08 | 151.6289 | -0.03 | 0.97 | -0.52 | 0.48 | -0.43 | 0.57 | 86.91 | 34.18
2019-09-03 | 11:08 | 151.7305 | -0.03 | 0.97 | -0.53 | 0.47 | -0.43 | 0.57 | 86.91 | 34.18
2019-09-03 | 11:08 | 151.8398 | -0.07 | 0.93 | -0.5 | 0.5 | -0.43 | 0.57 | 86.91 | 35.16
2019-09-03 | 11:08 | 151.9375 | -0.1 | 0.9 | -0.47 | 0.53 | -0.43 | 0.57 | 87.89 | 34.18
2019-09-03 | 11:08 | 152.0508 | -0.14 | 0.86 | -0.45 | 0.55 | -0.42 | 0.58 | 88.87 | 35.16
2019-09-03 | 11:08 | 152.1484 | -0.14 | 0.86 | -0.45 | 0.55 | -0.42 | 0.58 | 87.89 | 35.16
2019-09-03 | 11:08 | 152.25 | -0.14 | 0.86 | -0.45 | 0.55 | -0.41 | 0.59 | 88.87 | 36.13
2019-09-03 | 11:08 | 152.3477 | -0.08 | 0.92 | -0.51 | 0.49 | -0.42 | 0.58 | 86.91 | 36.13
2019-09-03 | 11:08 | 152.4492 | -0.03 | 0.97 | -0.51 | 0.49 | -0.43 | 0.57 | 88.87 | 36.13
2019-09-03 | 11:08 | 152.5586 | -0.04 | 0.96 | -0.51 | 0.49 | -0.43 | 0.57 | 86.91 | 34.18
2019-09-03 | 11:08 | 152.6602 | -0.04 | 0.96 | -0.54 | 0.46 | -0.44 | 0.56 | 86.91 | 34.18
2019-09-03 | 11:08 | 152.7578 | 0.01 | 1.01 | -0.52 | 0.48 | -0.44 | 0.56 | 87.89 | 34.18
2019-09-03 | 11:08 | 152.8594 | -0.1 | 0.9 | -0.49 | 0.51 | -0.43 | 0.57 | 87.89 | 35.16
2019-09-03 | 11:08 | 152.9688 | -0.1 | 0.9 | -0.48 | 0.52 | -0.41 | 0.59 | 87.89 | 35.16
2019-09-03 | 11:08 | 153.0703 | -0.13 | 0.87 | -0.47 | 0.53 | -0.42 | 0.58 | 88.87 | 36.13
2019-09-03 | 11:08 | 153.1797 | -0.12 | 0.88 | -0.44 | 0.56 | -0.43 | 0.57 | 88.87 | 36.13
2019-09-03 | 11:08 | 153.2813 | -0.08 | 0.92 | -0.5 | 0.5 | -0.42 | 0.58 | 87.89 | 34.18
2019-09-03 | 11:08 | 153.3789 | -0.06 | 0.94 | -0.5 | 0.5 | -0.41 | 0.59 | 88.87 | 34.18
2019-09-03 | 11:08 | 153.4805 | -0.02 | 0.98 | -0.51 | 0.49 | -0.43 | 0.57 | 87.89 | 34.18
2019-09-03 | 11:08 | 153.5898 | -0.04 | 0.96 | -0.52 | 0.48 | -0.44 | 0.56 | 86.91 | 34.18
2019-09-03 | 11:08 | 153.6875 | -0.04 | 0.96 | -0.52 | 0.48 | -0.44 | 0.56 | 86.91 | 34.18
2019-09-03 | 11:08 | 153.7891 | -0.03 | 0.97 | -0.53 | 0.47 | -0.44 | 0.56 | 86.91 | 35.16
2019-09-03 | 11:08 | 153.8906 | -0.1 | 0.9 | -0.49 | 0.51 | -0.43 | 0.57 | 86.91 | 34.18
2019-09-03 | 11:08 | 153.9883 | -0.12 | 0.88 | -0.46 | 0.54 | -0.41 | 0.59 | 87.89 | 34.18
2019-09-03 | 11:08 | 154.0977 | -0.14 | 0.86 | -0.47 | 0.53 | -0.41 | 0.59 | 87.89 | 35.16
2019-09-03 | 11:08 | 154.1992 | -0.13 | 0.87 | -0.46 | 0.54 | -0.41 | 0.59 | 86.91 | 33.2
2019-09-03 | 11:08 | 154.3086 | -0.07 | 0.93 | -0.51 | 0.49 | -0.42 | 0.58 | 87.89 | 34.18
2019-09-03 | 11:08 | 154.4102 | -0.07 | 0.93 | -0.5 | 0.5 | -0.42 | 0.58 | 87.89 | 36.13
2019-09-03 | 11:08 | 154.5078 | -0.06 | 0.94 | -0.52 | 0.48 | -0.44 | 0.56 | 86.91 | 35.16
2019-09-03 | 11:08 | 154.6094 | -0.06 | 0.94 | -0.53 | 0.47 | -0.43 | 0.57 | 88.87 | 35.16
2019-09-03 | 11:08 | 154.7188 | -0.04 | 0.96 | -0.52 | 0.48 | -0.43 | 0.57 | 87.89 | 35.16
2019-09-03 | 11:08 | 154.8203 | -0.06 | 0.94 | -0.5 | 0.5 | -0.43 | 0.57 | 88.87 | 35.16
2019-09-03 | 11:08 | 154.918 | -0.1 | 0.9 | -0.48 | 0.52 | -0.43 | 0.57 | 87.89 | 33.2
2019-09-03 | 11:08 | 155.0195 | -0.13 | 0.87 | -0.46 | 0.54 | -0.42 | 0.58 | 87.89 | 35.16
2019-09-03 | 11:08 | 155.1289 | -0.15 | 0.85 | -0.46 | 0.54 | -0.42 | 0.58 | 88.87 | 35.16
2019-09-03 | 11:08 | 155.2305 | -0.13 | 0.87 | -0.46 | 0.54 | -0.41 | 0.59 | 87.89 | 34.18
2019-09-03 | 11:08 | 155.3281 | -0.07 | 0.93 | -0.5 | 0.5 | -0.42 | 0.58 | 87.89 | 34.18
2019-09-03 | 11:08 | 155.4375 | -0.06 | 0.94 | -0.51 | 0.49 | -0.43 | 0.57 | 87.89 | 35.16
2019-09-03 | 11:08 | 155.5391 | -0.04 | 0.96 | -0.5 | 0.5 | -0.43 | 0.57 | 86.91 | 35.16
2019-09-03 | 11:08 | 155.6406 | -0.03 | 0.97 | -0.51 | 0.49 | -0.43 | 0.57 | 87.89 | 34.18
2019-09-03 | 11:08 | 155.7383 | -0.03 | 0.97 | -0.53 | 0.47 | -0.44 | 0.56 | 87.89 | 35.16
2019-09-03 | 11:08 | 155.8477 | -0.07 | 0.93 | -0.48 | 0.52 | -0.42 | 0.58 | 88.87 | 35.16
2019-09-03 | 11:08 | 155.9492 | -0.12 | 0.88 | -0.46 | 0.54 | -0.43 | 0.57 | 87.89 | 34.18
2019-09-03 | 11:08 | 156.0508 | -0.12 | 0.88 | -0.47 | 0.53 | -0.41 | 0.59 | 86.91 | 34.18
2019-09-03 | 11:08 | 156.1484 | -0.14 | 0.86 | -0.45 | 0.55 | -0.4 | 0.6 | 86.91 | 34.18
2019-09-03 | 11:08 | 156.2578 | -0.13 | 0.87 | -0.46 | 0.54 | -0.4 | 0.6 | 86.91 | 34.18
2019-09-03 | 11:08 | 156.3594 | -0.05 | 0.95 | -0.5 | 0.5 | -0.42 | 0.58 | 86.91 | 35.16
2019-09-03 | 11:08 | 156.4609 | -0.06 | 0.94 | -0.51 | 0.49 | -0.43 | 0.57 | 86.91 | 34.18
2019-09-03 | 11:08 | 156.5703 | -0.04 | 0.96 | -0.51 | 0.49 | -0.44 | 0.56 | 87.89 | 35.16
2019-09-03 | 11:08 | 156.668 | -0.03 | 0.97 | -0.52 | 0.48 | -0.43 | 0.57 | 86.91 | 34.18
2019-09-03 | 11:08 | 156.7695 | -0.02 | 0.98 | -0.52 | 0.48 | -0.43 | 0.57 | 88.87 | 35.16
2019-09-03 | 11:08 | 156.8711 | -0.09 | 0.91 | -0.48 | 0.52 | -0.43 | 0.57 | 88.87 | 37.11
2019-09-03 | 11:08 | 156.9805 | -0.13 | 0.87 | -0.46 | 0.54 | -0.42 | 0.58 | 87.89 | 36.13
2019-09-03 | 11:08 | 157.0781 | -0.12 | 0.88 | -0.46 | 0.54 | -0.41 | 0.59 | 87.89 | 36.13
2019-09-03 | 11:08 | 157.1797 | -0.15 | 0.85 | -0.44 | 0.56 | -0.41 | 0.59 | 87.89 | 35.16
2019-09-03 | 11:08 | 157.2813 | -0.07 | 0.93 | -0.5 | 0.5 | -0.41 | 0.59 | 86.91 | 34.18
2019-09-03 | 11:08 | 157.3906 | -0.06 | 0.94 | -0.5 | 0.5 | -0.42 | 0.58 | 86.91 | 34.18
2019-09-03 | 11:08 | 157.4883 | -0.03 | 0.97 | -0.52 | 0.48 | -0.43 | 0.57 | 87.89 | 35.16
2019-09-03 | 11:08 | 157.5898 | -0.03 | 0.97 | -0.52 | 0.48 | -0.43 | 0.57 | 86.91 | 35.16
2019-09-03 | 11:08 | 157.6992 | -0.05 | 0.95 | -0.53 | 0.47 | -0.44 | 0.56 | 87.89 | 35.16
2019-09-03 | 11:08 | 157.8008 | -0.04 | 0.96 | -0.53 | 0.47 | -0.43 | 0.57 | 88.87 | 36.13
2019-09-03 | 11:08 | 157.8984 | -0.1 | 0.9 | -0.48 | 0.52 | -0.42 | 0.58 | 87.89 | 35.16
2019-09-03 | 11:08 | 158.0078 | -0.11 | 0.89 | -0.47 | 0.53 | -0.41 | 0.59 | 88.87 | 36.13
2019-09-03 | 11:08 | 158.1094 | -0.12 | 0.88 | -0.45 | 0.55 | -0.41 | 0.59 | 88.87 | 36.13
2019-09-03 | 11:08 | 158.2109 | -0.15 | 0.85 | -0.45 | 0.55 | -0.41 | 0.59 | 88.87 | 35.16
2019-09-03 | 11:08 | 158.3086 | -0.05 | 0.95 | -0.5 | 0.5 | -0.42 | 0.58 | 88.87 | 36.13
2019-09-03 | 11:08 | 158.4102 | -0.04 | 0.96 | -0.51 | 0.49 | -0.42 | 0.58 | 88.87 | 35.16
2019-09-03 | 11:08 | 158.5195 | -0.03 | 0.97 | -0.51 | 0.49 | -0.42 | 0.58 | 86.91 | 35.16
2019-09-03 | 11:08 | 158.6211 | -0.05 | 0.95 | -0.52 | 0.48 | -0.42 | 0.58 | 87.89 | 34.18
2019-09-03 | 11:08 | 158.7188 | -0.03 | 0.97 | -0.51 | 0.49 | -0.42 | 0.58 | 87.89 | 35.16
2019-09-03 | 11:08 | 158.8281 | -0.08 | 0.92 | -0.5 | 0.5 | -0.43 | 0.57 | 87.89 | 35.16
2019-09-03 | 11:08 | 158.9297 | -0.12 | 0.88 | -0.47 | 0.53 | -0.42 | 0.58 | 87.89 | 35.16
2019-09-03 | 11:08 | 159.0313 | -0.15 | 0.85 | -0.47 | 0.53 | -0.41 | 0.59 | 88.87 | 36.13
2019-09-03 | 11:08 | 159.1406 | -0.12 | 0.88 | -0.46 | 0.54 | -0.41 | 0.59 | 88.87 | 36.13
2019-09-03 | 11:08 | 159.2383 | -0.14 | 0.86 | -0.45 | 0.55 | -0.41 | 0.59 | 88.87 | 36.13
2019-09-03 | 11:08 | 159.3398 | -0.05 | 0.95 | -0.5 | 0.5 | -0.42 | 0.58 | 88.87 | 33.2
2019-09-03 | 11:08 | 159.4375 | -0.05 | 0.95 | -0.51 | 0.49 | -0.42 | 0.58 | 86.91 | 35.16
2019-09-03 | 11:08 | 159.5508 | -0.04 | 0.96 | -0.51 | 0.49 | -0.43 | 0.57 | 86.91 | 35.16
2019-09-03 | 11:08 | 159.6484 | -0.03 | 0.97 | -0.53 | 0.47 | -0.44 | 0.56 | 88.87 | 35.16
2019-09-03 | 11:08 | 159.75 | -0.05 | 0.95 | -0.52 | 0.48 | -0.42 | 0.58 | 87.89 | 34.18
2019-09-03 | 11:08 | 159.8477 | -0.11 | 0.89 | -0.49 | 0.51 | -0.42 | 0.58 | 87.89 | 35.16
2019-09-03 | 11:08 | 159.9609 | -0.11 | 0.89 | -0.47 | 0.53 | -0.42 | 0.58 | 88.87 | 34.18
2019-09-03 | 11:08 | 160.0586 | -0.12 | 0.88 | -0.46 | 0.54 | -0.41 | 0.59 | 88.87 | 34.18
2019-09-03 | 11:08 | 160.1602 | -0.13 | 0.87 | -0.46 | 0.54 | -0.41 | 0.59 | 86.91 | 34.18
2019-09-03 | 11:08 | 160.2695 | -0.12 | 0.88 | -0.45 | 0.55 | -0.4 | 0.6 | 86.91 | 34.18
2019-09-03 | 11:08 | 160.3711 | -0.06 | 0.94 | -0.5 | 0.5 | -0.42 | 0.58 | 87.89 | 34.18
2019-09-03 | 11:08 | 160.4688 | -0.04 | 0.96 | -0.51 | 0.49 | -0.42 | 0.58 | 88.87 | 35.16
2019-09-03 | 11:08 | 160.5703 | -0.06 | 0.94 | -0.51 | 0.49 | -0.42 | 0.58 | 86.91 | 34.18
2019-09-03 | 11:08 | 160.6797 | -0.06 | 0.94 | -0.51 | 0.49 | -0.44 | 0.56 | 86.91 | 34.18
2019-09-03 | 11:08 | 160.7813 | -0.04 | 0.96 | -0.51 | 0.49 | -0.43 | 0.57 | 88.87 | 35.16
2019-09-03 | 11:08 | 160.8789 | -0.09 | 0.91 | -0.48 | 0.52 | -0.42 | 0.58 | 88.87 | 35.16
2019-09-03 | 11:08 | 160.9805 | -0.1 | 0.9 | -0.46 | 0.54 | -0.41 | 0.59 | 87.89 | 35.16
2019-09-03 | 11:08 | 161.0898 | -0.13 | 0.87 | -0.45 | 0.55 | -0.4 | 0.6 | 89.84 | 35.16
2019-09-03 | 11:08 | 161.1875 | -0.13 | 0.87 | -0.45 | 0.55 | -0.41 | 0.59 | 88.87 | 34.18
2019-09-03 | 11:08 | 161.2891 | -0.07 | 0.93 | -0.49 | 0.51 | -0.41 | 0.59 | 86.91 | 35.16
2019-09-03 | 11:08 | 161.3984 | -0.05 | 0.95 | -0.51 | 0.49 | -0.42 | 0.58 | 88.87 | 35.16
2019-09-03 | 11:08 | 161.5 | -0.04 | 0.96 | -0.51 | 0.49 | -0.43 | 0.57 | 87.89 | 36.13
2019-09-03 | 11:08 | 161.5977 | -0.03 | 0.97 | -0.51 | 0.49 | -0.43 | 0.57 | 87.89 | 37.11
2019-09-03 | 11:08 | 161.6992 | -0.05 | 0.95 | -0.51 | 0.49 | -0.42 | 0.58 | 87.89 | 35.16
2019-09-03 | 11:08 | 161.8086 | -0.06 | 0.94 | -0.5 | 0.5 | -0.43 | 0.57 | 88.87 | 36.13
2019-09-03 | 11:08 | 161.9102 | -0.11 | 0.89 | -0.48 | 0.52 | -0.43 | 0.57 | 88.87 | 37.11
2019-09-03 | 11:08 | 162.0078 | -0.11 | 0.89 | -0.47 | 0.53 | -0.42 | 0.58 | 87.89 | 35.16
2019-09-03 | 11:08 | 162.1094 | -0.14 | 0.86 | -0.47 | 0.53 | -0.41 | 0.59 | 87.89 | 35.16
2019-09-03 | 11:08 | 162.2188 | -0.14 | 0.86 | -0.45 | 0.55 | -0.4 | 0.6 | 89.84 | 34.18
2019-09-03 | 11:08 | 162.3203 | -0.05 | 0.95 | -0.51 | 0.49 | -0.41 | 0.59 | 87.89 | 33.2
2019-09-03 | 11:08 | 162.4297 | -0.05 | 0.95 | -0.51 | 0.49 | -0.43 | 0.57 | 88.87 | 35.16
2019-09-03 | 11:08 | 162.5313 | -0.01 | 0.99 | -0.52 | 0.48 | -0.42 | 0.58 | 87.89 | 35.16
2019-09-03 | 11:08 | 162.6289 | -0.04 | 0.96 | -0.51 | 0.49 | -0.42 | 0.58 | 86.91 | 34.18
2019-09-03 | 11:08 | 162.7305 | -0.04 | 0.96 | -0.51 | 0.49 | -0.44 | 0.56 | 87.89 | 35.16
2019-09-03 | 11:08 | 162.8281 | -0.06 | 0.94 | -0.49 | 0.51 | -0.43 | 0.57 | 88.87 | 36.13
2019-09-03 | 11:08 | 162.9375 | -0.13 | 0.87 | -0.47 | 0.53 | -0.43 | 0.57 | 89.84 | 34.18
2019-09-03 | 11:08 | 163.0391 | -0.1 | 0.9 | -0.46 | 0.54 | -0.41 | 0.59 | 87.89 | 34.18
2019-09-03 | 11:08 | 163.1406 | -0.15 | 0.85 | -0.46 | 0.54 | -0.41 | 0.59 | 86.91 | 34.18
2019-09-03 | 11:08 | 163.2383 | -0.14 | 0.86 | -0.45 | 0.55 | -0.4 | 0.6 | 87.89 | 35.16
2019-09-03 | 11:08 | 163.3477 | -0.07 | 0.93 | -0.5 | 0.5 | -0.41 | 0.59 | 86.91 | 35.16
2019-09-03 | 11:08 | 163.4492 | -0.04 | 0.96 | -0.51 | 0.49 | -0.41 | 0.59 | 87.89 | 36.13
2019-09-03 | 11:08 | 163.5508 | -0.04 | 0.96 | -0.51 | 0.49 | -0.42 | 0.58 | 87.89 | 36.13
2019-09-03 | 11:08 | 163.6602 | -0.06 | 0.94 | -0.51 | 0.49 | -0.42 | 0.58 | 87.89 | 36.13
2019-09-03 | 11:08 | 163.7578 | -0.01 | 0.99 | -0.52 | 0.48 | -0.44 | 0.56 | 88.87 | 35.16
2019-09-03 | 11:08 | 163.8594 | -0.1 | 0.9 | -0.48 | 0.52 | -0.43 | 0.57 | 87.89 | 35.16
2019-09-03 | 11:08 | 163.9688 | -0.12 | 0.88 | -0.47 | 0.53 | -0.42 | 0.58 | 88.87 | 34.18
2019-09-03 | 11:08 | 164.0703 | -0.11 | 0.89 | -0.45 | 0.55 | -0.41 | 0.59 | 86.91 | 34.18
2019-09-03 | 11:08 | 164.168 | -0.14 | 0.86 | -0.45 | 0.55 | -0.41 | 0.59 | 88.87 | 36.13
2019-09-03 | 11:08 | 164.2695 | -0.11 | 0.89 | -0.47 | 0.53 | -0.42 | 0.58 | 87.89 | 35.16
2019-09-03 | 11:08 | 164.3789 | -0.06 | 0.94 | -0.49 | 0.51 | -0.41 | 0.59 | 88.87 | 36.13
2019-09-03 | 11:08 | 164.4805 | -0.04 | 0.96 | -0.51 | 0.49 | -0.42 | 0.58 | 88.87 | 36.13
2019-09-03 | 11:08 | 164.5781 | -0.04 | 0.96 | -0.51 | 0.49 | -0.43 | 0.57 | 87.89 | 34.18
2019-09-03 | 11:08 | 164.6875 | -0.05 | 0.95 | -0.51 | 0.49 | -0.42 | 0.58 | 86.91 | 34.18
2019-09-03 | 11:08 | 164.7891 | -0.03 | 0.97 | -0.52 | 0.48 | -0.44 | 0.56 | 87.89 | 35.16
2019-09-03 | 11:08 | 164.8906 | -0.09 | 0.91 | -0.48 | 0.52 | -0.41 | 0.59 | 88.87 | 35.16
2019-09-03 | 11:08 | 164.9883 | -0.13 | 0.87 | -0.46 | 0.54 | -0.42 | 0.58 | 87.89 | 35.16
2019-09-03 | 11:08 | 165.0977 | -0.12 | 0.88 | -0.45 | 0.55 | -0.4 | 0.6 | 88.87 | 35.16
2019-09-03 | 11:08 | 165.1992 | -0.14 | 0.86 | -0.45 | 0.55 | -0.41 | 0.59 | 87.89 | 34.18
2019-09-03 | 11:08 | 165.3008 | -0.06 | 0.94 | -0.49 | 0.51 | -0.41 | 0.59 | 87.89 | 35.16
2019-09-03 | 11:08 | 165.3984 | -0.06 | 0.94 | -0.49 | 0.51 | -0.41 | 0.59 | 88.87 | 36.13
2019-09-03 | 11:08 | 165.5078 | -0.05 | 0.95 | -0.5 | 0.5 | -0.43 | 0.57 | 86.91 | 35.16
2019-09-03 | 11:08 | 165.6094 | -0.03 | 0.97 | -0.51 | 0.49 | -0.42 | 0.58 | 86.91 | 34.18
2019-09-03 | 11:08 | 165.7109 | -0.03 | 0.97 | -0.51 | 0.49 | -0.43 | 0.57 | 87.89 | 36.13
2019-09-03 | 11:08 | 165.9102 | -0.04 | 0.96 | -0.52 | 0.48 | -0.43 | 0.57 | 88.87 | 35.16
2019-09-03 | 11:08 | 165.9297 | -0.1 | 0.9 | -0.48 | 0.52 | -0.41 | 0.59 | 87.89 | 35.16
2019-09-03 | 11:08 | 166.0195 | -0.12 | 0.88 | -0.47 | 0.53 | -0.41 | 0.59 | 88.87 | 35.16
2019-09-03 | 11:08 | 166.1211 | -0.14 | 0.86 | -0.45 | 0.55 | -0.41 | 0.59 | 88.87 | 36.13
2019-09-03 | 11:08 | 166.2305 | -0.15 | 0.85 | -0.44 | 0.56 | -0.4 | 0.6 | 88.87 | 36.13
2019-09-03 | 11:08 | 166.3281 | -0.08 | 0.92 | -0.48 | 0.52 | -0.41 | 0.59 | 87.89 | 35.16
2019-09-03 | 11:08 | 166.4297 | -0.06 | 0.94 | -0.5 | 0.5 | -0.41 | 0.59 | 89.84 | 35.16
2019-09-03 | 11:08 | 166.5313 | -0.04 | 0.96 | -0.5 | 0.5 | -0.43 | 0.57 | 88.87 | 35.16
2019-09-03 | 11:08 | 166.6406 | -0.03 | 0.97 | -0.51 | 0.49 | -0.43 | 0.57 | 88.87 | 34.18
2019-09-03 | 11:08 | 166.7383 | -0.06 | 0.94 | -0.51 | 0.49 | -0.43 | 0.57 | 86.91 | 34.18
2019-09-03 | 11:08 | 166.8398 | -0.08 | 0.92 | -0.48 | 0.52 | -0.43 | 0.57 | 87.89 | 34.18
2019-09-03 | 11:08 | 166.9492 | -0.11 | 0.89 | -0.47 | 0.53 | -0.42 | 0.58 | 87.89 | 36.13
2019-09-03 | 11:08 | 167.0508 | -0.13 | 0.87 | -0.45 | 0.55 | -0.41 | 0.59 | 88.87 | 35.16
2019-09-03 | 11:08 | 167.1484 | -0.14 | 0.86 | -0.46 | 0.54 | -0.41 | 0.59 | 88.87 | 36.13
2019-09-03 | 11:08 | 167.25 | -0.14 | 0.86 | -0.44 | 0.56 | -0.4 | 0.6 | 88.87 | 34.18
2019-09-03 | 11:08 | 167.3594 | -0.05 | 0.95 | -0.5 | 0.5 | -0.4 | 0.6 | 88.87 | 35.16
2019-09-03 | 11:08 | 167.4609 | -0.06 | 0.94 | -0.5 | 0.5 | -0.42 | 0.58 | 87.89 | 35.16
2019-09-03 | 11:08 | 167.5586 | -0.05 | 0.95 | -0.5 | 0.5 | -0.41 | 0.59 | 87.89 | 35.16
2019-09-03 | 11:08 | 167.6602 | -0.04 | 0.96 | -0.5 | 0.5 | -0.42 | 0.58 | 88.87 | 36.13
2019-09-03 | 11:08 | 167.7695 | -0.03 | 0.97 | -0.53 | 0.47 | -0.43 | 0.57 | 88.87 | 35.16
2019-09-03 | 11:08 | 167.8711 | -0.09 | 0.91 | -0.47 | 0.53 | -0.42 | 0.58 | 89.84 | 35.16
2019-09-03 | 11:08 | 167.9688 | -0.12 | 0.88 | -0.46 | 0.54 | -0.41 | 0.59 | 89.84 | 33.2
2019-09-03 | 11:08 | 168.0781 | -0.11 | 0.89 | -0.46 | 0.54 | -0.41 | 0.59 | 87.89 | 34.18
2019-09-03 | 11:08 | 168.1797 | -0.13 | 0.87 | -0.44 | 0.56 | -0.41 | 0.59 | 87.89 | 34.18
2019-09-03 | 11:08 | 168.2813 | -0.12 | 0.88 | -0.47 | 0.53 | -0.4 | 0.6 | 87.89 | 35.16
2019-09-03 | 11:08 | 168.3906 | -0.06 | 0.94 | -0.5 | 0.5 | -0.41 | 0.59 | 87.89 | 35.16
2019-09-03 | 11:08 | 168.4883 | -0.06 | 0.94 | -0.5 | 0.5 | -0.41 | 0.59 | 88.87 | 35.16
2019-09-03 | 11:08 | 168.5898 | -0.05 | 0.95 | -0.5 | 0.5 | -0.42 | 0.58 | 87.89 | 35.16
2019-09-03 | 11:08 | 168.6875 | -0.05 | 0.95 | -0.5 | 0.5 | -0.42 | 0.58 | 87.89 | 33.2
2019-09-03 | 11:08 | 168.7891 | -0.03 | 0.97 | -0.51 | 0.49 | -0.43 | 0.57 | 89.84 | 36.13
2019-09-03 | 11:08 | 168.8984 | -0.1 | 0.9 | -0.49 | 0.51 | -0.42 | 0.58 | 88.87 | 37.11
2019-09-03 | 11:08 | 169 | -0.13 | 0.87 | -0.47 | 0.53 | -0.41 | 0.59 | 88.87 | 35.16
2019-09-03 | 11:08 | 169.0977 | -0.11 | 0.89 | -0.46 | 0.54 | -0.41 | 0.59 | 88.87 | 35.16
2019-09-03 | 11:08 | 169.2109 | -0.13 | 0.87 | -0.45 | 0.55 | -0.4 | 0.6 | 89.84 | 36.13
2019-09-03 | 11:08 | 169.3086 | -0.08 | 0.92 | -0.5 | 0.5 | -0.41 | 0.59 | 88.87 | 35.16
2019-09-03 | 11:08 | 169.4102 | -0.05 | 0.95 | -0.5 | 0.5 | -0.4 | 0.6 | 87.89 | 35.16
2019-09-03 | 11:08 | 169.5195 | -0.04 | 0.96 | -0.51 | 0.49 | -0.42 | 0.58 | 86.91 | 34.18
2019-09-03 | 11:08 | 169.6289 | -0.04 | 0.96 | -0.51 | 0.49 | -0.42 | 0.58 | 88.87 | 35.16
2019-09-03 | 11:08 | 169.7305 | -0.03 | 0.97 | -0.52 | 0.48 | -0.42 | 0.58 | 88.87 | 35.16
2019-09-03 | 11:08 | 169.8203 | -0.05 | 0.95 | -0.5 | 0.5 | -0.42 | 0.58 | 88.87 | 37.11
2019-09-03 | 11:08 | 169.918 | -0.11 | 0.89 | -0.46 | 0.54 | -0.4 | 0.6 | 88.87 | 35.16
2019-09-03 | 11:08 | 170.0313 | -0.11 | 0.89 | -0.46 | 0.54 | -0.42 | 0.58 | 89.84 | 36.13
2019-09-03 | 11:08 | 170.1289 | -0.12 | 0.88 | -0.44 | 0.56 | -0.41 | 0.59 | 88.87 | 35.16
2019-09-03 | 11:08 | 170.2305 | -0.12 | 0.88 | -0.44 | 0.56 | -0.4 | 0.6 | 87.89 | 34.18
2019-09-03 | 11:08 | 170.3281 | -0.06 | 0.94 | -0.5 | 0.5 | -0.42 | 0.58 | 88.87 | 35.16
2019-09-03 | 11:08 | 170.4375 | -0.06 | 0.94 | -0.51 | 0.49 | -0.42 | 0.58 | 87.89 | 34.18
2019-09-03 | 11:08 | 170.5391 | -0.05 | 0.95 | -0.51 | 0.49 | -0.43 | 0.57 | 87.89 | 34.18
2019-09-03 | 11:08 | 170.6484 | -0.04 | 0.96 | -0.5 | 0.5 | -0.43 | 0.57 | 87.89 | 36.13
2019-09-03 | 11:08 | 170.75 | -0.04 | 0.96 | -0.51 | 0.49 | -0.44 | 0.56 | 87.89 | 35.16
2019-09-03 | 11:08 | 170.8477 | -0.08 | 0.92 | -0.49 | 0.51 | -0.43 | 0.57 | 88.87 | 36.13
2019-09-03 | 11:08 | 170.9492 | -0.09 | 0.91 | -0.45 | 0.55 | -0.42 | 0.58 | 88.87 | 34.18
2019-09-03 | 11:08 | 171.0586 | -0.13 | 0.87 | -0.46 | 0.54 | -0.4 | 0.6 | 88.87 | 35.16
2019-09-03 | 11:08 | 171.1602 | -0.11 | 0.89 | -0.45 | 0.55 | -0.4 | 0.6 | 88.87 | 35.16
2019-09-03 | 11:08 | 171.2578 | -0.13 | 0.87 | -0.45 | 0.55 | -0.4 | 0.6 | 89.84 | 35.16
2019-09-03 | 11:08 | 171.3594 | -0.05 | 0.95 | -0.49 | 0.51 | -0.42 | 0.58 | 87.89 | 34.18
2019-09-03 | 11:08 | 171.4609 | -0.05 | 0.95 | -0.52 | 0.48 | -0.43 | 0.57 | 87.89 | 34.18
2019-09-03 | 11:08 | 171.5703 | -0.04 | 0.96 | -0.51 | 0.49 | -0.44 | 0.56 | 86.91 | 35.16
2019-09-03 | 11:08 | 171.668 | -0.05 | 0.95 | -0.52 | 0.48 | -0.43 | 0.57 | 87.89 | 33.2
2019-09-03 | 11:08 | 171.7813 | -0.05 | 0.95 | -0.52 | 0.48 | -0.43 | 0.57 | 87.89 | 34.18
2019-09-03 | 11:08 | 171.8789 | -0.07 | 0.93 | -0.47 | 0.53 | -0.43 | 0.57 | 88.87 | 35.16
2019-09-03 | 11:08 | 171.9805 | -0.12 | 0.88 | -0.47 | 0.53 | -0.41 | 0.59 | 89.84 | 35.16
2019-09-03 | 11:08 | 172.0781 | -0.14 | 0.86 | -0.46 | 0.54 | -0.42 | 0.58 | 88.87 | 36.13
2019-09-03 | 11:08 | 172.1875 | -0.13 | 0.87 | -0.46 | 0.54 | -0.4 | 0.6 | 87.89 | 35.16
2019-09-03 | 11:08 | 172.2891 | -0.09 | 0.91 | -0.48 | 0.52 | -0.41 | 0.59 | 86.91 | 35.16
2019-09-03 | 11:08 | 172.3906 | -0.05 | 0.95 | -0.5 | 0.5 | -0.41 | 0.59 | 95.7 | 34.18
2019-09-03 | 11:08 | 172.4883 | -0.05 | 0.95 | -0.51 | 0.49 | -0.41 | 0.59 | 87.89 | 34.18
2019-09-03 | 11:08 | 172.5977 | -0.05 | 0.95 | -0.51 | 0.49 | -0.41 | 0.59 | 87.89 | 34.18
2019-09-03 | 11:08 | 172.6992 | -0.05 | 0.95 | -0.5 | 0.5 | -0.43 | 0.57 | 86.91 | 35.16
2019-09-03 | 11:08 | 172.8008 | -0.03 | 0.97 | -0.52 | 0.48 | -0.43 | 0.57 | 87.89 | 35.16
2019-09-03 | 11:08 | 172.9102 | -0.11 | 0.89 | -0.47 | 0.53 | -0.42 | 0.58 | 89.84 | 35.16
2019-09-03 | 11:08 | 173.0078 | -0.11 | 0.89 | -0.47 | 0.53 | -0.4 | 0.6 | 88.87 | 36.13
2019-09-03 | 11:08 | 173.1094 | -0.13 | 0.87 | -0.44 | 0.56 | -0.41 | 0.59 | 88.87 | 35.16
2019-09-03 | 11:08 | 173.2109 | -0.12 | 0.88 | -0.44 | 0.56 | -0.4 | 0.6 | 87.89 | 35.16
2019-09-03 | 11:08 | 173.3203 | -0.08 | 0.92 | -0.48 | 0.52 | -0.41 | 0.59 | 88.87 | 35.16
2019-09-03 | 11:08 | 173.4375 | -0.05 | 0.95 | -0.49 | 0.51 | -0.42 | 0.58 | 87.89 | 34.18
2019-09-03 | 11:08 | 173.5195 | -0.06 | 0.94 | -0.51 | 0.49 | -0.42 | 0.58 | 88.87 | 35.16
2019-09-03 | 11:08 | 173.6211 | -0.05 | 0.95 | -0.5 | 0.5 | -0.42 | 0.58 | 87.89 | 34.18
2019-09-03 | 11:08 | 173.7305 | -0.05 | 0.95 | -0.51 | 0.49 | -0.42 | 0.58 | 87.89 | 36.13
2019-09-03 | 11:08 | 173.8281 | -0.07 | 0.93 | -0.49 | 0.51 | -0.43 | 0.57 | 87.89 | 33.2
2019-09-03 | 11:08 | 173.9297 | -0.12 | 0.88 | -0.47 | 0.53 | -0.41 | 0.59 | 87.89 | 35.16
2019-09-03 | 11:08 | 174.0391 | -0.12 | 0.88 | -0.46 | 0.54 | -0.41 | 0.59 | 88.87 | 35.16
2019-09-03 | 11:08 | 174.1406 | -0.13 | 0.87 | -0.46 | 0.54 | -0.41 | 0.59 | 88.87 | 37.11
2019-09-03 | 11:08 | 174.25 | -0.15 | 0.85 | -0.45 | 0.55 | -0.4 | 0.6 | 87.89 | 36.13
2019-09-03 | 11:08 | 174.3398 | -0.06 | 0.94 | -0.51 | 0.49 | -0.4 | 0.6 | 87.89 | 35.16
2019-09-03 | 11:08 | 174.4492 | -0.06 | 0.94 | -0.5 | 0.5 | -0.41 | 0.59 | 87.89 | 36.13
2019-09-03 | 11:08 | 174.5508 | -0.06 | 0.94 | -0.51 | 0.49 | -0.42 | 0.58 | 86.91 | 32.23
2019-09-03 | 11:08 | 174.6484 | -0.04 | 0.96 | -0.5 | 0.5 | -0.43 | 0.57 | 88.87 | 35.16
2019-09-03 | 11:08 | 174.7578 | -0.04 | 0.96 | -0.5 | 0.5 | -0.43 | 0.57 | 87.89 | 35.16
2019-09-03 | 11:08 | 174.8594 | -0.09 | 0.91 | -0.48 | 0.52 | -0.41 | 0.59 | 87.89 | 35.16
2019-09-03 | 11:08 | 174.9609 | -0.14 | 0.86 | -0.46 | 0.54 | -0.41 | 0.59 | 87.89 | 35.16
2019-09-03 | 11:08 | 175.0703 | -0.14 | 0.86 | -0.45 | 0.55 | -0.41 | 0.59 | 89.84 | 36.13
2019-09-03 | 11:08 | 175.168 | -0.13 | 0.87 | -0.45 | 0.55 | -0.4 | 0.6 | 88.87 | 36.13
2019-09-03 | 11:08 | 175.2695 | -0.14 | 0.86 | -0.44 | 0.56 | -0.4 | 0.6 | 89.84 | 35.16
2019-09-03 | 11:08 | 175.3711 | -0.04 | 0.96 | -0.5 | 0.5 | -0.41 | 0.59 | 86.91 | 35.16
2019-09-03 | 11:08 | 175.4688 | -0.06 | 0.94 | -0.49 | 0.51 | -0.42 | 0.58 | 87.89 | 35.16
2019-09-03 | 11:08 | 175.5781 | -0.06 | 0.94 | -0.5 | 0.5 | -0.42 | 0.58 | 89.84 | 36.13
2019-09-03 | 11:08 | 175.6797 | -0.03 | 0.97 | -0.51 | 0.49 | -0.43 | 0.57 | 88.87 | 36.13
2019-09-03 | 11:08 | 175.7813 | -0.05 | 0.95 | -0.51 | 0.49 | -0.43 | 0.57 | 88.87 | 36.13
2019-09-03 | 11:08 | 175.8906 | -0.1 | 0.9 | -0.47 | 0.53 | -0.41 | 0.59 | 88.87 | 36.13
2019-09-03 | 11:08 | 175.9883 | -0.11 | 0.89 | -0.46 | 0.54 | -0.42 | 0.58 | 89.84 | 35.16
2019-09-03 | 11:08 | 176.0898 | -0.13 | 0.87 | -0.45 | 0.55 | -0.4 | 0.6 | 87.89 | 35.16
2019-09-03 | 11:08 | 176.1875 | -0.12 | 0.88 | -0.45 | 0.55 | -0.4 | 0.6 | 88.87 | 35.16
2019-09-03 | 11:08 | 176.3008 | -0.07 | 0.93 | -0.48 | 0.52 | -0.4 | 0.6 | 86.91 | 35.16
2019-09-03 | 11:08 | 176.3984 | -0.07 | 0.93 | -0.5 | 0.5 | -0.43 | 0.57 | 87.89 | 35.16
2019-09-03 | 11:08 | 176.5 | -0.07 | 0.93 | -0.5 | 0.5 | -0.42 | 0.58 | 88.87 | 36.13
2019-09-03 | 11:08 | 176.6094 | -0.02 | 0.98 | -0.5 | 0.5 | -0.42 | 0.58 | 88.87 | 35.16
2019-09-03 | 11:08 | 176.7109 | -0.04 | 0.96 | -0.51 | 0.49 | -0.42 | 0.58 | 88.87 | 36.13
2019-09-03 | 11:08 | 176.8086 | -0.04 | 0.96 | -0.51 | 0.49 | -0.42 | 0.58 | 87.89 | 34.18
2019-09-03 | 11:09 | 176.9102 | -0.12 | 0.88 | -0.47 | 0.53 | -0.41 | 0.59 | 88.87 | 36.13
2019-09-03 | 11:09 | 177.0195 | -0.12 | 0.88 | -0.45 | 0.55 | -0.4 | 0.6 | 88.87 | 36.13
2019-09-03 | 11:09 | 177.1211 | -0.13 | 0.87 | -0.46 | 0.54 | -0.4 | 0.6 | 88.87 | 35.16
2019-09-03 | 11:09 | 177.2188 | -0.13 | 0.87 | -0.45 | 0.55 | -0.4 | 0.6 | 87.89 | 36.13
2019-09-03 | 11:09 | 177.3203 | -0.07 | 0.93 | -0.5 | 0.5 | -0.41 | 0.59 | 86.91 | 35.16
2019-09-03 | 11:09 | 177.4297 | -0.05 | 0.95 | -0.49 | 0.51 | -0.41 | 0.59 | 88.87 | 35.16
2019-09-03 | 11:09 | 177.5313 | -0.03 | 0.97 | -0.5 | 0.5 | -0.42 | 0.58 | 87.89 | 34.18
2019-09-03 | 11:09 | 177.6289 | -0.05 | 0.95 | -0.51 | 0.49 | -0.41 | 0.59 | 88.87 | 36.13
2019-09-03 | 11:09 | 177.7383 | -0.04 | 0.96 | -0.51 | 0.49 | -0.42 | 0.58 | 89.84 | 36.13
2019-09-03 | 11:09 | 177.8398 | -0.06 | 0.94 | -0.48 | 0.52 | -0.42 | 0.58 | 88.87 | 37.11
2019-09-03 | 11:09 | 177.9375 | -0.12 | 0.88 | -0.45 | 0.55 | -0.42 | 0.58 | 88.87 | 35.16
2019-09-03 | 11:09 | 178.0391 | -0.13 | 0.87 | -0.45 | 0.55 | -0.4 | 0.6 | 88.87 | 36.13
2019-09-03 | 11:09 | 178.1484 | -0.14 | 0.86 | -0.44 | 0.56 | -0.4 | 0.6 | 89.84 | 34.18
2019-09-03 | 11:09 | 178.25 | -0.13 | 0.87 | -0.44 | 0.56 | -0.4 | 0.6 | 87.89 | 35.16
2019-09-03 | 11:09 | 178.3477 | -0.05 | 0.95 | -0.49 | 0.51 | -0.41 | 0.59 | 89.84 | 36.13
2019-09-03 | 11:09 | 178.4492 | -0.06 | 0.94 | -0.5 | 0.5 | -0.41 | 0.59 | 86.91 | 34.18
2019-09-03 | 11:09 | 178.5586 | -0.06 | 0.94 | -0.51 | 0.49 | -0.41 | 0.59 | 88.87 | 35.16
2019-09-03 | 11:09 | 178.6602 | -0.03 | 0.97 | -0.51 | 0.49 | -0.42 | 0.58 | 88.87 | 36.13
2019-09-03 | 11:09 | 178.7578 | -0.05 | 0.95 | -0.51 | 0.49 | -0.43 | 0.57 | 87.89 | 35.16
2019-09-03 | 11:09 | 178.8711 | -0.09 | 0.91 | -0.48 | 0.52 | -0.43 | 0.57 | 88.87 | 34.18
2019-09-03 | 11:09 | 178.9688 | -0.12 | 0.88 | -0.46 | 0.54 | -0.41 | 0.59 | 88.87 | 36.13
2019-09-03 | 11:09 | 179.0703 | -0.11 | 0.89 | -0.46 | 0.54 | -0.41 | 0.59 | 88.87 | 35.16
2019-09-03 | 11:09 | 179.168 | -0.15 | 0.85 | -0.46 | 0.54 | -0.4 | 0.6 | 88.87 | 34.18
2019-09-03 | 11:09 | 179.2813 | -0.13 | 0.87 | -0.45 | 0.55 | -0.4 | 0.6 | 88.87 | 36.13
2019-09-03 | 11:09 | 179.3789 | -0.06 | 0.94 | -0.49 | 0.51 | -0.4 | 0.6 | 88.87 | 35.16
2019-09-03 | 11:09 | 179.4805 | -0.04 | 0.96 | -0.5 | 0.5 | -0.42 | 0.58 | 88.87 | 35.16
2019-09-03 | 11:09 | 179.5781 | -0.05 | 0.95 | -0.5 | 0.5 | -0.42 | 0.58 | 88.87 | 35.16
2019-09-03 | 11:09 | 179.6875 | -0.04 | 0.96 | -0.51 | 0.49 | -0.42 | 0.58 | 87.89 | 35.16
2019-09-03 | 11:09 | 179.7891 | -0.02 | 0.98 | -0.5 | 0.5 | -0.43 | 0.57 | 88.87 | 35.16
2019-09-03 | 11:09 | 179.8906 | -0.09 | 0.91 | -0.47 | 0.53 | -0.41 | 0.59 | 87.89 | 36.13
2019-09-03 | 11:09 | 180 | -0.13 | 0.87 | -0.47 | 0.53 | -0.41 | 0.59 | 88.87 | 35.16
2019-09-03 | 11:09 | 180.0977 | -0.13 | 0.87 | -0.46 | 0.54 | -0.4 | 0.6 | 88.87 | 37.11
2019-09-03 | 11:09 | 180.1992 | -0.12 | 0.88 | -0.44 | 0.56 | -0.4 | 0.6 | 89.84 | 36.13
2019-09-03 | 11:09 | 180.3086 | -0.05 | 0.95 | -0.48 | 0.52 | -0.4 | 0.6 | 88.87 | 34.18
2019-09-03 | 11:09 | 180.4102 | -0.04 | 0.96 | -0.5 | 0.5 | -0.42 | 0.58 | 89.84 | 35.16
2019-09-03 | 11:09 | 180.5078 | -0.04 | 0.96 | -0.51 | 0.49 | -0.42 | 0.58 | 87.89 | 35.16
2019-09-03 | 11:09 | 180.6094 | -0.05 | 0.95 | -0.5 | 0.5 | -0.42 | 0.58 | 88.87 | 36.13
2019-09-03 | 11:09 | 180.7109 | -0.05 | 0.95 | -0.51 | 0.49 | -0.42 | 0.58 | 89.84 | 36.13
2019-09-03 | 11:09 | 180.8203 | -0.04 | 0.96 | -0.51 | 0.49 | -0.42 | 0.58 | 89.84 | 36.13
2019-09-03 | 11:09 | 180.918 | -0.09 | 0.91 | -0.48 | 0.52 | -0.42 | 0.58 | 88.87 | 36.13
2019-09-03 | 11:09 | 181.0313 | -0.12 | 0.88 | -0.45 | 0.55 | -0.41 | 0.59 | 89.84 | 35.16
2019-09-03 | 11:09 | 181.1289 | -0.13 | 0.87 | -0.45 | 0.55 | -0.4 | 0.6 | 89.84 | 36.13
2019-09-03 | 11:09 | 181.2305 | -0.14 | 0.86 | -0.44 | 0.56 | -0.4 | 0.6 | 88.87 | 36.13
2019-09-03 | 11:09 | 181.3281 | -0.08 | 0.92 | -0.49 | 0.51 | -0.4 | 0.6 | 88.87 | 35.16
2019-09-03 | 11:09 | 181.4375 | -0.05 | 0.95 | -0.49 | 0.51 | -0.42 | 0.58 | 89.84 | 36.13
2019-09-03 | 11:09 | 181.5391 | -0.06 | 0.94 | -0.5 | 0.5 | -0.42 | 0.58 | 88.87 | 37.11
2019-09-03 | 11:09 | 181.6406 | -0.04 | 0.96 | -0.5 | 0.5 | -0.41 | 0.59 | 87.89 | 35.16
2019-09-03 | 11:09 | 181.7383 | -0.01 | 0.99 | -0.51 | 0.49 | -0.43 | 0.57 | 88.87 | 34.18
2019-09-03 | 11:09 | 181.8398 | -0.07 | 0.93 | -0.49 | 0.51 | -0.42 | 0.58 | 88.87 | 36.13
2019-09-03 | 11:09 | 181.9492 | -0.09 | 0.91 | -0.46 | 0.54 | -0.4 | 0.6 | 89.84 | 36.13
2019-09-03 | 11:09 | 182.0508 | -0.12 | 0.88 | -0.46 | 0.54 | -0.4 | 0.6 | 88.87 | 36.13
2019-09-03 | 11:09 | 182.1602 | -0.12 | 0.88 | -0.46 | 0.54 | -0.41 | 0.59 | 88.87 | 34.18
2019-09-03 | 11:09 | 182.2578 | -0.11 | 0.89 | -0.45 | 0.55 | -0.4 | 0.6 | 88.87 | 36.13
2019-09-03 | 11:09 | 182.3594 | -0.05 | 0.95 | -0.49 | 0.51 | -0.41 | 0.59 | 88.87 | 36.13
2019-09-03 | 11:09 | 182.4609 | -0.06 | 0.94 | -0.5 | 0.5 | -0.42 | 0.58 | 88.87 | 35.16
2019-09-03 | 11:09 | 182.5703 | -0.05 | 0.95 | -0.5 | 0.5 | -0.43 | 0.57 | 89.84 | 36.13
2019-09-03 | 11:09 | 182.668 | -0.05 | 0.95 | -0.5 | 0.5 | -0.4 | 0.6 | 88.87 | 37.11
2019-09-03 | 11:09 | 182.7695 | -0.03 | 0.97 | -0.51 | 0.49 | -0.43 | 0.57 | 88.87 | 36.13
2019-09-03 | 11:09 | 182.8711 | -0.11 | 0.89 | -0.47 | 0.53 | -0.41 | 0.59 | 88.87 | 36.13
2019-09-03 | 11:09 | 182.9805 | -0.11 | 0.89 | -0.47 | 0.53 | -0.41 | 0.59 | 88.87 | 35.16
2019-09-03 | 11:09 | 183.0781 | -0.12 | 0.88 | -0.46 | 0.54 | -0.4 | 0.6 | 88.87 | 37.11
2019-09-03 | 11:09 | 183.1797 | -0.11 | 0.89 | -0.46 | 0.54 | -0.4 | 0.6 | 88.87 | 36.13
2019-09-03 | 11:09 | 183.2891 | -0.15 | 0.85 | -0.44 | 0.56 | -0.4 | 0.6 | 88.87 | 34.18
2019-09-03 | 11:09 | 183.3906 | -0.07 | 0.93 | -0.5 | 0.5 | -0.41 | 0.59 | 88.87 | 35.16
2019-09-03 | 11:09 | 183.4883 | -0.05 | 0.95 | -0.5 | 0.5 | -0.4 | 0.6 | 87.89 | 36.13
2019-09-03 | 11:09 | 183.5898 | -0.04 | 0.96 | -0.51 | 0.49 | -0.42 | 0.58 | 87.89 | 35.16
2019-09-03 | 11:09 | 183.6992 | -0.03 | 0.97 | -0.5 | 0.5 | -0.42 | 0.58 | 89.84 | 36.13
2019-09-03 | 11:09 | 183.8008 | -0.03 | 0.97 | -0.51 | 0.49 | -0.42 | 0.58 | 89.84 | 37.11
2019-09-03 | 11:09 | 183.8984 | -0.11 | 0.89 | -0.47 | 0.53 | -0.4 | 0.6 | 88.87 | 34.18
2019-09-03 | 11:09 | 184 | -0.12 | 0.88 | -0.46 | 0.54 | -0.41 | 0.59 | 87.89 | 36.13
2019-09-03 | 11:09 | 184.1094 | -0.1 | 0.9 | -0.45 | 0.55 | -0.41 | 0.59 | 89.84 | 36.13
2019-09-03 | 11:09 | 184.2109 | -0.13 | 0.87 | -0.45 | 0.55 | -0.4 | 0.6 | 89.84 | 35.16
2019-09-03 | 11:09 | 184.3086 | -0.07 | 0.93 | -0.49 | 0.51 | -0.4 | 0.6 | 88.87 | 36.13
2019-09-03 | 11:09 | 184.418 | -0.06 | 0.94 | -0.49 | 0.51 | -0.41 | 0.59 | 87.89 | 35.16
2019-09-03 | 11:09 | 184.5195 | -0.05 | 0.95 | -0.49 | 0.51 | -0.42 | 0.58 | 87.89 | 35.16
2019-09-03 | 11:09 | 184.6211 | -0.04 | 0.96 | -0.51 | 0.49 | -0.42 | 0.58 | 87.89 | 33.2
2019-09-03 | 11:09 | 184.7188 | -0.04 | 0.96 | -0.51 | 0.49 | -0.41 | 0.59 | 89.84 | 35.16
2019-09-03 | 11:09 | 184.8281 | -0.06 | 0.94 | -0.5 | 0.5 | -0.43 | 0.57 | 88.87 | 36.13
2019-09-03 | 11:09 | 184.9297 | -0.11 | 0.89 | -0.47 | 0.53 | -0.41 | 0.59 | 89.84 | 36.13
2019-09-03 | 11:09 | 185.0313 | -0.13 | 0.87 | -0.46 | 0.54 | -0.41 | 0.59 | 87.89 | 35.16
2019-09-03 | 11:09 | 185.1289 | -0.14 | 0.86 | -0.44 | 0.56 | -0.4 | 0.6 | 87.89 | 35.16
2019-09-03 | 11:09 | 185.2383 | -0.15 | 0.85 | -0.45 | 0.55 | -0.4 | 0.6 | 88.87 | 35.16
2019-09-03 | 11:09 | 185.3398 | -0.07 | 0.93 | -0.49 | 0.51 | -0.4 | 0.6 | 88.87 | 34.18
2019-09-03 | 11:09 | 185.4375 | -0.07 | 0.93 | -0.49 | 0.51 | -0.41 | 0.59 | 88.87 | 36.13
2019-09-03 | 11:09 | 185.5391 | -0.05 | 0.95 | -0.5 | 0.5 | -0.41 | 0.59 | 87.89 | 34.18
2019-09-03 | 11:09 | 185.6484 | -0.02 | 0.98 | -0.51 | 0.49 | -0.42 | 0.58 | 88.87 | 35.16
2019-09-03 | 11:09 | 185.75 | -0.05 | 0.95 | -0.51 | 0.49 | -0.41 | 0.59 | 88.87 | 34.18
2019-09-03 | 11:09 | 185.8594 | -0.07 | 0.93 | -0.48 | 0.52 | -0.42 | 0.58 | 88.87 | 35.16
2019-09-03 | 11:09 | 185.9609 | -0.13 | 0.87 | -0.46 | 0.54 | -0.41 | 0.59 | 88.87 | 35.16
2019-09-03 | 11:09 | 186.0586 | -0.13 | 0.87 | -0.46 | 0.54 | -0.41 | 0.59 | 88.87 | 35.16
2019-09-03 | 11:09 | 186.1602 | -0.1 | 0.9 | -0.45 | 0.55 | -0.39 | 0.61 | 90.82 | 36.13
2019-09-03 | 11:09 | 186.2578 | -0.12 | 0.88 | -0.44 | 0.56 | -0.4 | 0.6 | 90.82 | 36.13
2019-09-03 | 11:09 | 186.3711 | -0.07 | 0.93 | -0.48 | 0.52 | -0.41 | 0.59 | 87.89 | 35.16
2019-09-03 | 11:09 | 186.4688 | -0.05 | 0.95 | -0.49 | 0.51 | -0.41 | 0.59 | 88.87 | 35.16
2019-09-03 | 11:09 | 186.5703 | -0.08 | 0.92 | -0.51 | 0.49 | -0.43 | 0.57 | 88.87 | 34.18
2019-09-03 | 11:09 | 186.668 | -0.05 | 0.95 | -0.51 | 0.49 | -0.42 | 0.58 | 88.87 | 36.13
2019-09-03 | 11:09 | 186.7813 | -0.05 | 0.95 | -0.51 | 0.49 | -0.41 | 0.59 | 88.87 | 36.13
2019-09-03 | 11:09 | 186.8789 | -0.09 | 0.91 | -0.48 | 0.52 | -0.43 | 0.57 | 88.87 | 35.16
2019-09-03 | 11:09 | 186.9883 | -0.11 | 0.89 | -0.47 | 0.53 | -0.41 | 0.59 | 89.84 | 36.13
2019-09-03 | 11:09 | 187.0898 | -0.13 | 0.87 | -0.46 | 0.54 | -0.4 | 0.6 | 89.84 | 35.16
2019-09-03 | 11:09 | 187.1992 | -0.14 | 0.86 | -0.45 | 0.55 | -0.41 | 0.59 | 88.87 | 35.16
2019-09-03 | 11:09 | 187.2891 | -0.1 | 0.9 | -0.46 | 0.54 | -0.4 | 0.6 | 87.89 | 35.16
2019-09-03 | 11:09 | 187.3906 | -0.07 | 0.93 | -0.5 | 0.5 | -0.42 | 0.58 | 87.89 | 34.18
2019-09-03 | 11:09 | 187.5 | -0.07 | 0.93 | -0.5 | 0.5 | -0.41 | 0.59 | 87.89 | 35.16
2019-09-03 | 11:09 | 187.5977 | -0.05 | 0.95 | -0.51 | 0.49 | -0.42 | 0.58 | 87.89 | 35.16
2019-09-03 | 11:09 | 187.6992 | -0.04 | 0.96 | -0.51 | 0.49 | -0.41 | 0.59 | 87.89 | 34.18
2019-09-03 | 11:09 | 187.8008 | -0.05 | 0.95 | -0.51 | 0.49 | -0.43 | 0.57 | 88.87 | 35.16
2019-09-03 | 11:09 | 187.9102 | -0.1 | 0.9 | -0.46 | 0.54 | -0.41 | 0.59 | 88.87 | 35.16
2019-09-03 | 11:09 | 188.0078 | -0.13 | 0.87 | -0.45 | 0.55 | -0.42 | 0.58 | 88.87 | 34.18
2019-09-03 | 11:09 | 188.1211 | -0.13 | 0.87 | -0.46 | 0.54 | -0.4 | 0.6 | 88.87 | 34.18
2019-09-03 | 11:09 | 188.2188 | -0.1 | 0.9 | -0.44 | 0.56 | -0.38 | 0.62 | 89.84 | 36.13
2019-09-03 | 11:09 | 188.3203 | -0.07 | 0.93 | -0.49 | 0.51 | -0.4 | 0.6 | 88.87 | 34.18
2019-09-03 | 11:09 | 188.418 | -0.05 | 0.95 | -0.5 | 0.5 | -0.41 | 0.59 | 87.89 | 35.16
2019-09-03 | 11:09 | 188.5313 | -0.05 | 0.95 | -0.5 | 0.5 | -0.42 | 0.58 | 77.15 | 34.18
2019-09-03 | 11:09 | 188.6289 | -0.05 | 0.95 | -0.51 | 0.49 | -0.42 | 0.58 | 89.84 | 36.13
2019-09-03 | 11:09 | 188.7305 | -0.04 | 0.96 | -0.5 | 0.5 | -0.43 | 0.57 | 87.89 | 35.16
2019-09-03 | 11:09 | 188.8281 | -0.06 | 0.94 | -0.5 | 0.5 | -0.42 | 0.58 | 88.87 | 33.2
2019-09-03 | 11:09 | 188.9375 | -0.09 | 0.91 | -0.47 | 0.53 | -0.41 | 0.59 | 90.82 | 36.13
2019-09-03 | 11:09 | 189.0391 | -0.13 | 0.87 | -0.46 | 0.54 | -0.4 | 0.6 | 87.89 | 36.13
2019-09-03 | 11:09 | 189.1406 | -0.14 | 0.86 | -0.46 | 0.54 | -0.41 | 0.59 | 88.87 | 36.13
2019-09-03 | 11:09 | 189.25 | -0.13 | 0.87 | -0.45 | 0.55 | -0.4 | 0.6 | 88.87 | 35.16
2019-09-03 | 11:09 | 189.3477 | -0.06 | 0.94 | -0.48 | 0.52 | -0.41 | 0.59 | 89.84 | 36.13
2019-09-03 | 11:09 | 189.4492 | -0.05 | 0.95 | -0.5 | 0.5 | -0.42 | 0.58 | 88.87 | 35.16
2019-09-03 | 11:09 | 189.5508 | -0.05 | 0.95 | -0.5 | 0.5 | -0.41 | 0.59 | 88.87 | 34.18
2019-09-03 | 11:09 | 189.6602 | -0.05 | 0.95 | -0.51 | 0.49 | -0.41 | 0.59 | 87.89 | 34.18
2019-09-03 | 11:09 | 189.7578 | -0.04 | 0.96 | -0.49 | 0.51 | -0.42 | 0.58 | 87.89 | 34.18
2019-09-03 | 11:09 | 189.8594 | -0.09 | 0.91 | -0.49 | 0.51 | -0.42 | 0.58 | 88.87 | 34.18
2019-09-03 | 11:09 | 189.9609 | -0.12 | 0.88 | -0.47 | 0.53 | -0.41 | 0.59 | 87.89 | 35.16
2019-09-03 | 11:09 | 190.0703 | -0.12 | 0.88 | -0.45 | 0.55 | -0.41 | 0.59 | 88.87 | 35.16
2019-09-03 | 11:09 | 190.168 | -0.15 | 0.85 | -0.44 | 0.56 | -0.4 | 0.6 | 89.84 | 36.13
2019-09-03 | 11:09 | 190.2813 | -0.13 | 0.87 | -0.44 | 0.56 | -0.4 | 0.6 | 87.89 | 33.2
2019-09-03 | 11:09 | 190.3789 | -0.05 | 0.95 | -0.49 | 0.51 | -0.4 | 0.6 | 88.87 | 36.13
2019-09-03 | 11:09 | 190.4805 | -0.07 | 0.93 | -0.5 | 0.5 | -0.42 | 0.58 | 88.87 | 35.16
2019-09-03 | 11:09 | 190.5781 | -0.07 | 0.93 | -0.5 | 0.5 | -0.41 | 0.59 | 87.89 | 35.16
2019-09-03 | 11:09 | 190.6797 | -0.04 | 0.96 | -0.5 | 0.5 | -0.42 | 0.58 | 89.84 | 36.13
2019-09-03 | 11:09 | 190.7891 | -0.03 | 0.97 | -0.5 | 0.5 | -0.42 | 0.58 | 88.87 | 35.16
2019-09-03 | 11:09 | 190.8906 | -0.09 | 0.91 | -0.47 | 0.53 | -0.41 | 0.59 | 88.87 | 36.13
2019-09-03 | 11:09 | 190.9883 | -0.13 | 0.87 | -0.47 | 0.53 | -0.41 | 0.59 | 88.87 | 34.18
2019-09-03 | 11:09 | 191.0898 | -0.14 | 0.86 | -0.46 | 0.54 | -0.41 | 0.59 | 87.89 | 34.18
2019-09-03 | 11:09 | 191.1992 | -0.13 | 0.87 | -0.45 | 0.55 | -0.4 | 0.6 | 88.87 | 36.13
2019-09-03 | 11:09 | 191.3008 | -0.11 | 0.89 | -0.47 | 0.53 | -0.39 | 0.61 | 87.89 | 35.16
2019-09-03 | 11:09 | 191.3984 | -0.05 | 0.95 | -0.49 | 0.51 | -0.4 | 0.6 | 88.87 | 35.16
2019-09-03 | 11:09 | 191.5078 | -0.07 | 0.93 | -0.49 | 0.51 | -0.42 | 0.58 | 88.87 | 35.16
2019-09-03 | 11:09 | 191.6094 | -0.05 | 0.95 | -0.49 | 0.51 | -0.42 | 0.58 | 87.89 | 35.16
2019-09-03 | 11:09 | 191.7109 | -0.05 | 0.95 | -0.5 | 0.5 | -0.42 | 0.58 | 88.87 | 34.18
2019-09-03 | 11:09 | 191.8203 | -0.07 | 0.93 | -0.51 | 0.49 | -0.42 | 0.58 | 88.87 | 35.16
2019-09-03 | 11:09 | 191.918 | -0.1 | 0.9 | -0.46 | 0.54 | -0.41 | 0.59 | 89.84 | 36.13
2019-09-03 | 11:09 | 192.0195 | -0.13 | 0.87 | -0.45 | 0.55 | -0.4 | 0.6 | 89.84 | 34.18
2019-09-03 | 11:09 | 192.1211 | -0.13 | 0.87 | -0.44 | 0.56 | -0.41 | 0.59 | 88.87 | 35.16
2019-09-03 | 11:09 | 192.2305 | -0.13 | 0.87 | -0.45 | 0.55 | -0.39 | 0.61 | 89.84 | 35.16
2019-09-03 | 11:09 | 192.3281 | -0.06 | 0.94 | -0.5 | 0.5 | -0.41 | 0.59 | 88.87 | 34.18
2019-09-03 | 11:09 | 192.4297 | -0.06 | 0.94 | -0.5 | 0.5 | -0.41 | 0.59 | 89.84 | 34.18
2019-09-03 | 11:09 | 192.5313 | -0.06 | 0.94 | -0.49 | 0.51 | -0.41 | 0.59 | 87.89 | 34.18
2019-09-03 | 11:09 | 192.6406 | -0.04 | 0.96 | -0.51 | 0.49 | -0.41 | 0.59 | 89.84 | 35.16
2019-09-03 | 11:09 | 192.7383 | -0.06 | 0.94 | -0.5 | 0.5 | -0.42 | 0.58 | 87.89 | 34.18
2019-09-03 | 11:09 | 192.8398 | -0.05 | 0.95 | -0.49 | 0.51 | -0.43 | 0.57 | 89.84 | 35.16
2019-09-03 | 11:09 | 192.9492 | -0.09 | 0.91 | -0.47 | 0.53 | -0.41 | 0.59 | 91.8 | 36.13
2019-09-03 | 11:09 | 193.0508 | -0.14 | 0.86 | -0.46 | 0.54 | -0.4 | 0.6 | 89.84 | 34.18
2019-09-03 | 11:09 | 193.1484 | -0.14 | 0.86 | -0.45 | 0.55 | -0.4 | 0.6 | 88.87 | 34.18
2019-09-03 | 11:09 | 193.25 | -0.15 | 0.85 | -0.44 | 0.56 | -0.4 | 0.6 | 88.87 | 35.16
2019-09-03 | 11:09 | 193.3594 | -0.07 | 0.93 | -0.47 | 0.53 | -0.4 | 0.6 | 87.89 | 35.16
2019-09-03 | 11:09 | 193.4609 | -0.04 | 0.96 | -0.49 | 0.51 | -0.4 | 0.6 | 89.84 | 36.13
2019-09-03 | 11:09 | 193.5586 | -0.06 | 0.94 | -0.49 | 0.51 | -0.42 | 0.58 | 88.87 | 36.13
2019-09-03 | 11:09 | 193.6602 | -0.03 | 0.97 | -0.51 | 0.49 | -0.42 | 0.58 | 88.87 | 34.18
2019-09-03 | 11:09 | 193.7695 | -0.06 | 0.94 | -0.51 | 0.49 | -0.43 | 0.57 | 88.87 | 35.16
2019-09-03 | 11:09 | 193.8711 | -0.07 | 0.93 | -0.48 | 0.52 | -0.4 | 0.6 | 84.96 | 36.13
2019-09-03 | 11:09 | 193.9688 | -0.12 | 0.88 | -0.46 | 0.54 | -0.4 | 0.6 | 88.87 | 35.16
2019-09-03 | 11:09 | 194.0781 | -0.14 | 0.86 | -0.46 | 0.54 | -0.4 | 0.6 | 89.84 | 36.13
2019-09-03 | 11:09 | 194.1797 | -0.13 | 0.87 | -0.44 | 0.56 | -0.4 | 0.6 | 88.87 | 35.16
2019-09-03 | 11:09 | 194.2813 | -0.15 | 0.85 | -0.44 | 0.56 | -0.4 | 0.6 | 89.84 | 37.11
2019-09-03 | 11:09 | 194.3789 | -0.07 | 0.93 | -0.49 | 0.51 | -0.42 | 0.58 | 90.82 | 35.16
2019-09-03 | 11:09 | 194.4883 | -0.07 | 0.93 | -0.5 | 0.5 | -0.41 | 0.59 | 88.87 | 35.16
2019-09-03 | 11:09 | 194.5898 | -0.03 | 0.97 | -0.51 | 0.49 | -0.42 | 0.58 | 85.94 | 35.16
2019-09-03 | 11:09 | 194.6875 | -0.06 | 0.94 | -0.5 | 0.5 | -0.42 | 0.58 | 88.87 | 35.16
2019-09-03 | 11:09 | 194.7891 | -0.04 | 0.96 | -0.5 | 0.5 | -0.43 | 0.57 | 89.84 | 36.13
2019-09-03 | 11:09 | 194.8984 | -0.09 | 0.91 | -0.46 | 0.54 | -0.4 | 0.6 | 89.84 | 36.13
2019-09-03 | 11:09 | 195 | -0.1 | 0.9 | -0.45 | 0.55 | -0.4 | 0.6 | 90.82 | 35.16
2019-09-03 | 11:09 | 195.0977 | -0.13 | 0.87 | -0.45 | 0.55 | -0.4 | 0.6 | 89.84 | 36.13
2019-09-03 | 11:09 | 195.2109 | -0.14 | 0.86 | -0.45 | 0.55 | -0.4 | 0.6 | 88.87 | 34.18
2019-09-03 | 11:09 | 195.3086 | -0.09 | 0.91 | -0.47 | 0.53 | -0.39 | 0.61 | 86.91 | 35.16
2019-09-03 | 11:09 | 195.4102 | -0.06 | 0.94 | -0.48 | 0.52 | -0.41 | 0.59 | 87.89 | 34.18
2019-09-03 | 11:09 | 195.5078 | -0.04 | 0.96 | -0.49 | 0.51 | -0.42 | 0.58 | 89.84 | 35.16
2019-09-03 | 11:09 | 195.6211 | -0.07 | 0.93 | -0.49 | 0.51 | -0.41 | 0.59 | 89.84 | 35.16
2019-09-03 | 11:09 | 195.7188 | -0.05 | 0.95 | -0.5 | 0.5 | -0.42 | 0.58 | 87.89 | 35.16
2019-09-03 | 11:09 | 195.8203 | -0.06 | 0.94 | -0.51 | 0.49 | -0.43 | 0.57 | 88.87 | 35.16
2019-09-03 | 11:09 | 195.918 | -0.1 | 0.9 | -0.47 | 0.53 | -0.4 | 0.6 | 88.87 | 33.2
2019-09-03 | 11:09 | 196.0313 | -0.13 | 0.87 | -0.46 | 0.54 | -0.41 | 0.59 | 87.89 | 35.16
2019-09-03 | 11:09 | 196.1289 | -0.13 | 0.87 | -0.44 | 0.56 | -0.4 | 0.6 | 87.89 | 36.13
2019-09-03 | 11:09 | 196.2305 | -0.14 | 0.86 | -0.44 | 0.56 | -0.4 | 0.6 | 88.87 | 34.18
2019-09-03 | 11:09 | 196.3398 | -0.05 | 0.95 | -0.49 | 0.51 | -0.4 | 0.6 | 88.87 | 36.13
2019-09-03 | 11:09 | 196.4375 | -0.06 | 0.94 | -0.49 | 0.51 | -0.41 | 0.59 | 89.84 | 35.16
2019-09-03 | 11:09 | 196.5391 | -0.06 | 0.94 | -0.49 | 0.51 | -0.41 | 0.59 | 88.87 | 35.16
2019-09-03 | 11:09 | 196.6484 | -0.06 | 0.94 | -0.5 | 0.5 | -0.42 | 0.58 | 89.84 | 36.13
2019-09-03 | 11:09 | 196.75 | -0.05 | 0.95 | -0.5 | 0.5 | -0.41 | 0.59 | 86.91 | 35.16
2019-09-03 | 11:09 | 196.8477 | -0.05 | 0.95 | -0.48 | 0.52 | -0.42 | 0.58 | 88.87 | 36.13
2019-09-03 | 11:09 | 196.9492 | -0.09 | 0.91 | -0.46 | 0.54 | -0.41 | 0.59 | 88.87 | 36.13
2019-09-03 | 11:09 | 197.0508 | -0.13 | 0.87 | -0.46 | 0.54 | -0.4 | 0.6 | 88.87 | 34.18
2019-09-03 | 11:09 | 197.1602 | -0.13 | 0.87 | -0.45 | 0.55 | -0.4 | 0.6 | 89.84 | 36.13
2019-09-03 | 11:09 | 197.2578 | -0.14 | 0.86 | -0.44 | 0.56 | -0.39 | 0.61 | 88.87 | 37.11
2019-09-03 | 11:09 | 197.3711 | -0.06 | 0.94 | -0.49 | 0.51 | -0.4 | 0.6 | 87.89 | 34.18
2019-09-03 | 11:09 | 197.4688 | -0.05 | 0.95 | -0.5 | 0.5 | -0.4 | 0.6 | 87.89 | 34.18
2019-09-03 | 11:09 | 197.5703 | -0.05 | 0.95 | -0.51 | 0.49 | -0.42 | 0.58 | 88.87 | 35.16
2019-09-03 | 11:09 | 197.668 | -0.02 | 0.98 | -0.51 | 0.49 | -0.43 | 0.57 | 88.87 | 36.13
2019-09-03 | 11:09 | 197.7695 | -0.04 | 0.96 | -0.5 | 0.5 | -0.42 | 0.58 | 88.87 | 35.16
2019-09-03 | 11:09 | 197.8789 | -0.1 | 0.9 | -0.48 | 0.52 | -0.41 | 0.59 | 90.82 | 36.13
2019-09-03 | 11:09 | 197.9805 | -0.11 | 0.89 | -0.46 | 0.54 | -0.41 | 0.59 | 89.84 | 37.11
2019-09-03 | 11:09 | 198.0781 | -0.13 | 0.87 | -0.44 | 0.56 | -0.4 | 0.6 | 87.89 | 34.18
2019-09-03 | 11:09 | 198.1797 | -0.15 | 0.85 | -0.45 | 0.55 | -0.4 | 0.6 | 87.89 | 34.18
2019-09-03 | 11:09 | 198.2891 | -0.14 | 0.86 | -0.43 | 0.57 | 1.79 |  | 88.87 | 36.13 | Anomolous spray condenser result not included in analysis
2019-09-03 | 11:09 | 198.3906 | -0.07 | 0.93 | -0.49 | 0.51 | -0.42 | 0.58 | 86.91 | 35.16
2019-09-03 | 11:09 | 198.5 | -0.05 | 0.95 | -0.5 | 0.5 | -0.41 | 0.59 | 88.87 | 34.18
2019-09-03 | 11:09 | 198.5977 | -0.03 | 0.97 | -0.51 | 0.49 | -0.42 | 0.58 | 89.84 | 35.16
2019-09-03 | 11:09 | 198.6992 | -0.06 | 0.94 | -0.51 | 0.49 | -0.42 | 0.58 | 88.87 | 35.16
2019-09-03 | 11:09 | 198.8008 | -0.01 | 0.99 | -0.5 | 0.5 | -0.42 | 0.58 | 88.87 | 34.18
2019-09-03 | 11:09 | 198.9102 | -0.09 | 0.91 | -0.47 | 0.53 | -0.41 | 0.59 | 89.84 | 36.13
2019-09-03 | 11:09 | 199.0078 | -0.13 | 0.87 | -0.46 | 0.54 | -0.41 | 0.59 | 89.84 | 37.11
2019-09-03 | 11:09 | 199.1094 | -0.13 | 0.87 | -0.46 | 0.54 | -0.4 | 0.6 | 90.82 | 36.13
2019-09-03 | 11:09 | 199.2109 | -0.14 | 0.86 | -0.45 | 0.55 | -0.4 | 0.6 | 88.87 | 35.16
2019-09-03 | 11:09 | 199.3086 | -0.1 | 0.9 | -0.48 | 0.52 | -0.4 | 0.6 | 88.87 | 34.18
2019-09-03 | 11:09 | 199.418 | -0.07 | 0.93 | -0.49 | 0.51 | -0.41 | 0.59 | 88.87 | 34.18
2019-09-03 | 11:09 | 199.5195 | -0.04 | 0.96 | -0.49 | 0.51 | -0.42 | 0.58 | 87.89 | 34.18
2019-09-03 | 11:09 | 199.6211 | -0.06 | 0.94 | -0.49 | 0.51 | -0.42 | 0.58 | 87.89 | 34.18
2019-09-03 | 11:09 | 199.7305 | -0.05 | 0.95 | -0.5 | 0.5 | -0.43 | 0.57 | 87.89 | 35.16
2019-09-03 | 11:09 | 199.8281 | -0.03 | 0.97 | -0.5 | 0.5 | -0.42 | 0.58 | 88.87 | 34.18
2019-09-03 | 11:09 | 199.9297 | -0.09 | 0.91 | -0.46 | 0.54 | -0.4 | 0.6 | 89.84 | 35.16
2019-09-03 | 11:09 | 200.0391 | -0.11 | 0.89 | -0.45 | 0.55 | -0.41 | 0.59 | 88.87 | 36.13
2019-09-03 | 11:09 | 200.1406 | -0.12 | 0.88 | -0.45 | 0.55 | -0.4 | 0.6 | 90.82 | 37.11
2019-09-03 | 11:09 | 200.2383 | -0.13 | 0.87 | -0.45 | 0.55 | -0.4 | 0.6 | 90.82 | 35.16
2019-09-03 | 11:09 | 200.3398 | -0.09 | 0.91 | -0.48 | 0.52 | -0.4 | 0.6 | 87.89 | 34.18
2019-09-03 | 11:09 | 200.4492 | -0.06 | 0.94 | -0.5 | 0.5 | -0.41 | 0.59 | 87.89 | 34.18
2019-09-03 | 11:09 | 200.5508 | -0.04 | 0.96 | -0.5 | 0.5 | -0.43 | 0.57 | 89.84 | 36.13
2019-09-03 | 11:09 | 200.6484 | -0.07 | 0.93 | -0.5 | 0.5 | -0.41 | 0.59 | 88.87 | 35.16
2019-09-03 | 11:09 | 200.75 | -0.04 | 0.96 | -0.5 | 0.5 | -0.43 | 0.57 | 89.84 | 35.16
2019-09-03 | 11:09 | 200.8594 | -0.05 | 0.95 | -0.5 | 0.5 | -0.4 | 0.6 | 89.84 | 35.16
2019-09-03 | 11:09 | 200.9609 | -0.12 | 0.88 | -0.47 | 0.53 | -0.41 | 0.59 | 89.84 | 35.16
2019-09-03 | 11:09 | 201.0586 | -0.12 | 0.88 | -0.46 | 0.54 | -0.4 | 0.6 | 89.84 | 35.16
2019-09-03 | 11:09 | 201.168 | -0.13 | 0.87 | -0.45 | 0.55 | -0.39 | 0.61 | 89.84 | 36.13
2019-09-03 | 11:09 | 201.2695 | -0.14 | 0.86 | -0.43 | 0.57 | -0.4 | 0.6 | 89.84 | 35.16
2019-09-03 | 11:09 | 201.3711 | -0.08 | 0.92 | -0.48 | 0.52 | -0.4 | 0.6 | 89.84 | 36.13
2019-09-03 | 11:09 | 201.4688 | -0.04 | 0.96 | -0.5 | 0.5 | -0.41 | 0.59 | 88.87 | 35.16
2019-09-03 | 11:09 | 201.5781 | -0.05 | 0.95 | -0.49 | 0.51 | -0.41 | 0.59 | 88.87 | 35.16
2019-09-03 | 11:09 | 201.6797 | -0.06 | 0.94 | -0.51 | 0.49 | -0.42 | 0.58 | 88.87 | 33.2
2019-09-03 | 11:09 | 201.7813 | -0.04 | 0.96 | -0.5 | 0.5 | -0.42 | 0.58 | 88.87 | 34.18
2019-09-03 | 11:09 | 201.8789 | -0.09 | 0.91 | -0.48 | 0.52 | -0.42 | 0.58 | 89.84 | 37.11
2019-09-03 | 11:09 | 201.9883 | -0.11 | 0.89 | -0.46 | 0.54 | -0.41 | 0.59 | 89.84 | 36.13
2019-09-03 | 11:09 | 202.0898 | -0.14 | 0.86 | -0.45 | 0.55 | -0.4 | 0.6 | 89.84 | 35.16
2019-09-03 | 11:09 | 202.1992 | -0.14 | 0.86 | -0.44 | 0.56 | -0.39 | 0.61 | 89.84 | 36.13
2019-09-03 | 11:09 | 202.3008 | -0.14 | 0.86 | -0.44 | 0.56 | -0.39 | 0.61 | 88.87 | 34.18
2019-09-03 | 11:09 | 202.3984 | -0.05 | 0.95 | -0.5 | 0.5 | -0.41 | 0.59 | 87.89 | 34.18
2019-09-03 | 11:09 | 202.5 | -0.06 | 0.94 | -0.49 | 0.51 | -0.42 | 0.58 | 87.89 | 34.18
2019-09-03 | 11:09 | 202.5977 | -0.05 | 0.95 | -0.5 | 0.5 | -0.41 | 0.59 | 87.89 | 34.18
2019-09-03 | 11:09 | 202.7109 | -0.06 | 0.94 | -0.5 | 0.5 | -0.42 | 0.58 | 87.89 | 35.16
2019-09-03 | 11:09 | 202.8086 | -0.03 | 0.97 | -0.51 | 0.49 | -0.43 | 0.57 | 89.84 | 37.11
2019-09-03 | 11:09 | 202.9102 | -0.13 | 0.87 | -0.48 | 0.52 | -0.42 | 0.58 | 88.87 | 35.16
2019-09-03 | 11:09 | 203.0078 | -0.12 | 0.88 | -0.46 | 0.54 | -0.4 | 0.6 | 89.84 | 34.18
2019-09-03 | 11:09 | 203.1211 | -0.15 | 0.85 | -0.46 | 0.54 | -0.41 | 0.59 | 89.84 | 35.16
2019-09-03 | 11:09 | 203.2188 | -0.14 | 0.86 | -0.45 | 0.55 | -0.4 | 0.6 | 89.84 | 35.16
2019-09-03 | 11:09 | 203.3203 | -0.08 | 0.92 | -0.47 | 0.53 | -0.4 | 0.6 | 87.89 | 35.16
2019-09-03 | 11:09 | 203.4297 | -0.05 | 0.95 | -0.49 | 0.51 | -0.41 | 0.59 | 88.87 | 35.16
2019-09-03 | 11:09 | 203.5313 | -0.06 | 0.94 | -0.49 | 0.51 | -0.42 | 0.58 | 88.87 | 35.16
2019-09-03 | 11:09 | 203.6289 | -0.05 | 0.95 | -0.5 | 0.5 | -0.42 | 0.58 | 89.84 | 35.16
2019-09-03 | 11:09 | 203.7383 | -0.06 | 0.94 | -0.51 | 0.49 | -0.41 | 0.59 | 88.87 | 35.16
2019-09-03 | 11:09 | 203.8398 | -0.03 | 0.97 | -0.5 | 0.5 | -0.42 | 0.58 | 89.84 | 34.18
2019-09-03 | 11:09 | 203.9375 | -0.1 | 0.9 | -0.46 | 0.54 | -0.41 | 0.59 | 89.84 | 35.16
2019-09-03 | 11:09 | 204.0391 | -0.13 | 0.87 | -0.44 | 0.56 | -0.41 | 0.59 | 88.87 | 35.16
2019-09-03 | 11:09 | 204.1406 | -0.12 | 0.88 | -0.45 | 0.55 | -0.4 | 0.6 | 88.87 | 35.16
2019-09-03 | 11:09 | 204.25 | -0.14 | 0.86 | -0.43 | 0.57 | -0.4 | 0.6 | 88.87 | 36.13
2019-09-03 | 11:09 | 204.3477 | -0.06 | 0.94 | -0.49 | 0.51 | -0.4 | 0.6 | 88.87 | 35.16
2019-09-03 | 11:09 | 204.4609 | -0.04 | 0.96 | -0.48 | 0.52 | -0.41 | 0.59 | 88.87 | 33.2
2019-09-03 | 11:09 | 204.5586 | -0.06 | 0.94 | -0.5 | 0.5 | -0.41 | 0.59 | 88.87 | 35.16
2019-09-03 | 11:09 | 204.6602 | -0.06 | 0.94 | -0.5 | 0.5 | -0.42 | 0.58 | 88.87 | 34.18
2019-09-03 | 11:09 | 204.7578 | -0.04 | 0.96 | -0.51 | 0.49 | -0.42 | 0.58 | 88.87 | 35.16
2019-09-03 | 11:09 | 204.8711 | -0.07 | 0.93 | -0.48 | 0.52 | -0.41 | 0.59 | 90.82 | 36.13
2019-09-03 | 11:09 | 204.9688 | -0.11 | 0.89 | -0.46 | 0.54 | -0.41 | 0.59 | 89.84 | 36.13
2019-09-03 | 11:09 | 205.0703 | -0.13 | 0.87 | -0.45 | 0.55 | -0.4 | 0.6 | 90.82 | 37.11
2019-09-03 | 11:09 | 205.168 | -0.13 | 0.87 | -0.45 | 0.55 | -0.39 | 0.61 | 90.82 | 36.13
2019-09-03 | 11:09 | 205.2695 | -0.15 | 0.85 | -0.44 | 0.56 | -0.39 | 0.61 | 90.82 | 36.13
2019-09-03 | 11:09 | 205.3789 | -0.05 | 0.95 | -0.48 | 0.52 | -0.4 | 0.6 | 88.87 | 37.11
2019-09-03 | 11:09 | 205.4805 | -0.06 | 0.94 | -0.49 | 0.51 | -0.4 | 0.6 | 89.84 | 35.16
2019-09-03 | 11:09 | 205.5898 | -0.06 | 0.94 | -0.5 | 0.5 | -0.41 | 0.59 | 87.89 | 35.16
2019-09-03 | 11:09 | 205.6875 | -0.04 | 0.96 | -0.5 | 0.5 | -0.41 | 0.59 | 90.82 | 35.16
2019-09-03 | 11:09 | 205.7891 | -0.04 | 0.96 | -0.5 | 0.5 | -0.42 | 0.58 | 88.87 | 35.16
2019-09-03 | 11:09 | 205.8906 | -0.1 | 0.9 | -0.48 | 0.52 | -0.4 | 0.6 | 88.87 | 33.2
2019-09-03 | 11:09 | 206 | -0.11 | 0.89 | -0.44 | 0.56 | -0.4 | 0.6 | 88.87 | 35.16
2019-09-03 | 11:09 | 206.0977 | -0.1 | 0.9 | -0.45 | 0.55 | -0.39 | 0.61 | 88.87 | 34.18
2019-09-03 | 11:09 | 206.1992 | -0.14 | 0.86 | -0.44 | 0.56 | -0.41 | 0.59 | 88.87 | 34.18
2019-09-03 | 11:09 | 206.3008 | -0.13 | 0.87 | -0.44 | 0.56 | -0.38 | 0.62 | 87.89 | 35.16
2019-09-03 | 11:09 | 206.4102 | -0.07 | 0.93 | -0.48 | 0.52 | -0.4 | 0.6 | 88.87 | 35.16
2019-09-03 | 11:09 | 206.5078 | -0.06 | 0.94 | -0.49 | 0.51 | -0.4 | 0.6 | 89.84 | 36.13
2019-09-03 | 11:09 | 206.6094 | -0.04 | 0.96 | -0.51 | 0.49 | -0.41 | 0.59 | 88.87 | 33.2
2019-09-03 | 11:09 | 206.7188 | -0.03 | 0.97 | -0.5 | 0.5 | -0.41 | 0.59 | 89.84 | 35.16
2019-09-03 | 11:09 | 206.8203 | -0.04 | 0.96 | -0.49 | 0.51 | -0.43 | 0.57 | 89.84 | 35.16
2019-09-03 | 11:09 | 206.918 | -0.11 | 0.89 | -0.47 | 0.53 | -0.4 | 0.6 | 88.87 | 35.16
2019-09-03 | 11:09 | 207.0313 | -0.11 | 0.89 | -0.46 | 0.54 | -0.39 | 0.61 | 89.84 | 36.13
2019-09-03 | 11:09 | 207.1289 | -0.13 | 0.87 | -0.45 | 0.55 | -0.4 | 0.6 | 91.8 | 36.13
2019-09-03 | 11:09 | 207.2305 | -0.13 | 0.87 | -0.44 | 0.56 | -0.38 | 0.62 | 90.82 | 36.13
2019-09-03 | 11:09 | 207.3281 | -0.08 | 0.92 | -0.48 | 0.52 | -0.4 | 0.6 | 87.89 | 34.18
2019-09-03 | 11:09 | 207.4375 | -0.06 | 0.94 | -0.49 | 0.51 | -0.4 | 0.6 | 87.89 | 34.18
2019-09-03 | 11:09 | 207.5391 | -0.03 | 0.97 | -0.5 | 0.5 | -0.41 | 0.59 | 88.87 | 35.16
2019-09-03 | 11:09 | 207.6406 | -0.04 | 0.96 | -0.5 | 0.5 | -0.41 | 0.59 | 89.84 | 36.13
2019-09-03 | 11:09 | 207.7383 | -0.04 | 0.96 | -0.51 | 0.49 | -0.42 | 0.58 | 88.87 | 35.16
2019-09-03 | 11:09 | 207.8398 | -0.06 | 0.94 | -0.5 | 0.5 | -0.41 | 0.59 | 88.87 | 35.16
2019-09-03 | 11:09 | 207.9492 | -0.11 | 0.89 | -0.47 | 0.53 | -0.4 | 0.6 | 90.82 | 36.13
2019-09-03 | 11:09 | 208.0508 | -0.1 | 0.9 | -0.45 | 0.55 | -0.4 | 0.6 | 90.82 | 34.18
2019-09-03 | 11:09 | 208.1602 | -0.13 | 0.87 | -0.44 | 0.56 | -0.4 | 0.6 | 86.91 | 35.16
2019-09-03 | 11:09 | 208.2578 | -0.15 | 0.85 | -0.43 | 0.57 | -0.39 | 0.61 | 89.84 | 36.13
2019-09-03 | 11:09 | 208.3594 | -0.07 | 0.93 | -0.48 | 0.52 | -0.41 | 0.59 | 88.87 | 34.18
2019-09-03 | 11:09 | 208.4609 | -0.06 | 0.94 | -0.49 | 0.51 | -0.41 | 0.59 | 88.87 | 35.16
2019-09-03 | 11:09 | 208.5586 | -0.06 | 0.94 | -0.5 | 0.5 | -0.42 | 0.58 | 89.84 | 35.16
2019-09-03 | 11:09 | 208.668 | -0.04 | 0.96 | -0.5 | 0.5 | -0.42 | 0.58 | 88.87 | 35.16
2019-09-03 | 11:09 | 208.7695 | -0.05 | 0.95 | -0.5 | 0.5 | -0.41 | 0.59 | 89.84 | 35.16
2019-09-03 | 11:09 | 208.8711 | -0.09 | 0.91 | -0.47 | 0.53 | -0.41 | 0.59 | 89.84 | 35.16
2019-09-03 | 11:09 | 208.9688 | -0.11 | 0.89 | -0.47 | 0.53 | -0.41 | 0.59 | 90.82 | 36.13
2019-09-03 | 11:09 | 209.0781 | -0.13 | 0.87 | -0.44 | 0.56 | -0.4 | 0.6 | 89.84 | 36.13
2019-09-03 | 11:09 | 209.1875 | -0.13 | 0.87 | -0.44 | 0.56 | -0.4 | 0.6 | 89.84 | 36.13
2019-09-03 | 11:09 | 209.2813 | -0.12 | 0.88 | -0.44 | 0.56 | -0.39 | 0.61 | 88.87 | 35.16
2019-09-03 | 11:09 | 209.3906 | -0.06 | 0.94 | -0.48 | 0.52 | -0.4 | 0.6 | 87.89 | 35.16
2019-09-03 | 11:09 | 209.4883 | -0.06 | 0.94 | -0.49 | 0.51 | -0.41 | 0.59 | 88.87 | 35.16
2019-09-03 | 11:09 | 209.5898 | -0.06 | 0.94 | -0.5 | 0.5 | -0.42 | 0.58 | 88.87 | 35.16
2019-09-03 | 11:09 | 209.6875 | -0.03 | 0.97 | -0.5 | 0.5 | -0.4 | 0.6 | 87.89 | 35.16
2019-09-03 | 11:09 | 209.8008 | -0.04 | 0.96 | -0.5 | 0.5 | -0.42 | 0.58 | 89.84 | 36.13
2019-09-03 | 11:09 | 209.8984 | -0.09 | 0.91 | -0.47 | 0.53 | -0.41 | 0.59 | 90.82 | 36.13
2019-09-03 | 11:09 | 210 | -0.11 | 0.89 | -0.45 | 0.55 | -0.41 | 0.59 | 89.84 | 36.13
2019-09-03 | 11:09 | 210.0977 | -0.13 | 0.87 | -0.44 | 0.56 | -0.4 | 0.6 | 88.87 | 36.13
2019-09-03 | 11:09 | 210.2109 | -0.12 | 0.88 | -0.44 | 0.56 | -0.4 | 0.6 | 87.89 | 34.18
2019-09-03 | 11:09 | 210.3086 | -0.09 | 0.91 | -0.45 | 0.55 | -0.39 | 0.61 | 88.87 | 36.13
2019-09-03 | 11:09 | 210.418 | -0.05 | 0.95 | -0.48 | 0.52 | -0.41 | 0.59 | 88.87 | 36.13
2019-09-03 | 11:09 | 210.5195 | -0.04 | 0.96 | -0.48 | 0.52 | -0.41 | 0.59 | 89.84 | 38.09
2019-09-03 | 11:09 | 210.6211 | -0.04 | 0.96 | -0.5 | 0.5 | -0.41 | 0.59 | 89.84 | 35.16
2019-09-03 | 11:09 | 210.7188 | -0.05 | 0.95 | -0.5 | 0.5 | -0.4 | 0.6 | 89.84 | 35.16
2019-09-03 | 11:09 | 210.8281 | -0.03 | 0.97 | -0.5 | 0.5 | -0.41 | 0.59 | 89.84 | 36.13
2019-09-03 | 11:09 | 210.9297 | -0.11 | 0.89 | -0.47 | 0.53 | -0.41 | 0.59 | 88.87 | 34.18
2019-09-03 | 11:09 | 211.0313 | -0.11 | 0.89 | -0.45 | 0.55 | -0.41 | 0.59 | 89.84 | 36.13
2019-09-03 | 11:09 | 211.1289 | -0.12 | 0.88 | -0.44 | 0.56 | -0.39 | 0.61 | 89.84 | 35.16
2019-09-03 | 11:09 | 211.2383 | -0.13 | 0.87 | -0.44 | 0.56 | -0.39 | 0.61 | 89.84 | 37.11
2019-09-03 | 11:09 | 211.3398 | -0.07 | 0.93 | -0.48 | 0.52 | -0.4 | 0.6 | 90.82 | 35.16
2019-09-03 | 11:09 | 211.4492 | -0.07 | 0.93 | -0.5 | 0.5 | -0.4 | 0.6 | 87.89 | 35.16
2019-09-03 | 11:09 | 211.5508 | -0.04 | 0.96 | -0.49 | 0.51 | -0.42 | 0.58 | 88.87 | 35.16
2019-09-03 | 11:09 | 211.6484 | -0.05 | 0.95 | -0.5 | 0.5 | -0.41 | 0.59 | 87.89 | 34.18
2019-09-03 | 11:09 | 211.75 | -0.03 | 0.97 | -0.5 | 0.5 | -0.42 | 0.58 | 87.89 | 34.18
2019-09-03 | 11:09 | 211.8477 | -0.06 | 0.94 | -0.49 | 0.51 | -0.41 | 0.59 | 88.87 | 35.16
2019-09-03 | 11:09 | 211.9609 | -0.09 | 0.91 | -0.46 | 0.54 | -0.41 | 0.59 | 88.87 | 36.13
2019-09-03 | 11:09 | 212.0586 | -0.1 | 0.9 | -0.45 | 0.55 | -0.41 | 0.59 | 90.82 | 37.11
2019-09-03 | 11:09 | 212.1602 | -0.11 | 0.89 | -0.44 | 0.56 | -0.4 | 0.6 | 90.82 | 36.13
2019-09-03 | 11:09 | 212.2578 | -0.14 | 0.86 | -0.43 | 0.57 | -0.39 | 0.61 | 90.82 | 35.16
2019-09-03 | 11:09 | 212.3711 | -0.07 | 0.93 | -0.49 | 0.51 | -0.4 | 0.6 | 86.91 | 35.16
2019-09-03 | 11:09 | 212.4688 | -0.06 | 0.94 | -0.49 | 0.51 | -0.4 | 0.6 | 87.89 | 35.16
2019-09-03 | 11:09 | 212.5703 | -0.06 | 0.94 | -0.49 | 0.51 | -0.41 | 0.59 | 88.87 | 34.18
2019-09-03 | 11:09 | 212.6797 | -0.05 | 0.95 | -0.5 | 0.5 | -0.41 | 0.59 | 88.87 | 34.18
2019-09-03 | 11:09 | 212.7813 | -0.06 | 0.94 | -0.51 | 0.49 | -0.41 | 0.59 | 89.84 | 35.16
2019-09-03 | 11:09 | 212.8789 | -0.06 | 0.94 | -0.47 | 0.53 | -0.41 | 0.59 | 90.82 | 36.13
2019-09-03 | 11:09 | 212.9805 | -0.12 | 0.88 | -0.46 | 0.54 | -0.4 | 0.6 | 91.8 | 35.16
2019-09-03 | 11:09 | 213.0898 | -0.12 | 0.88 | -0.45 | 0.55 | -0.39 | 0.61 | 89.84 | 35.16
2019-09-03 | 11:09 | 213.1875 | -0.14 | 0.86 | -0.44 | 0.56 | -0.39 | 0.61 | 89.84 | 35.16
2019-09-03 | 11:09 | 213.2891 | -0.14 | 0.86 | -0.43 | 0.57 | -0.38 | 0.62 | 89.84 | 36.13
2019-09-03 | 11:09 | 213.3906 | -0.05 | 0.95 | -0.48 | 0.52 | -0.4 | 0.6 | 89.84 | 35.16
2019-09-03 | 11:09 | 213.5 | -0.06 | 0.94 | -0.49 | 0.51 | -0.41 | 0.59 | 88.87 | 36.13
2019-09-03 | 11:09 | 213.5977 | -0.05 | 0.95 | -0.49 | 0.51 | -0.4 | 0.6 | 89.84 | 36.13
2019-09-03 | 11:09 | 213.6992 | -0.04 | 0.96 | -0.49 | 0.51 | -0.4 | 0.6 | 87.89 | 33.2
2019-09-03 | 11:09 | 213.8086 | -0.05 | 0.95 | -0.5 | 0.5 | -0.42 | 0.58 | 85.94 | 35.16
2019-09-03 | 11:09 | 213.9102 | -0.1 | 0.9 | -0.47 | 0.53 | -0.4 | 0.6 | 89.84 | 36.13
2019-09-03 | 11:09 | 214.0078 | -0.12 | 0.88 | -0.46 | 0.54 | -0.4 | 0.6 | 87.89 | 34.18
2019-09-03 | 11:09 | 214.1094 | -0.12 | 0.88 | -0.46 | 0.54 | -0.39 | 0.61 | 90.82 | 36.13
2019-09-03 | 11:09 | 214.2188 | -0.13 | 0.87 | -0.44 | 0.56 | -0.39 | 0.61 | 90.82 | 37.11
2019-09-03 | 11:09 | 214.3203 | -0.12 | 0.88 | -0.45 | 0.55 | -0.4 | 0.6 | 90.82 | 37.11
2019-09-03 | 11:09 | 214.418 | -0.05 | 0.95 | -0.49 | 0.51 | -0.4 | 0.6 | 87.89 | 33.2
2019-09-03 | 11:09 | 214.5195 | -0.05 | 0.95 | -0.49 | 0.51 | -0.41 | 0.59 | 89.84 | 35.16
2019-09-03 | 11:09 | 214.6289 | -0.04 | 0.96 | -0.5 | 0.5 | -0.41 | 0.59 | 88.87 | 34.18
2019-09-03 | 11:09 | 214.7305 | -0.04 | 0.96 | -0.5 | 0.5 | -0.42 | 0.58 | 88.87 | 36.13
2019-09-03 | 11:09 | 214.8281 | -0.03 | 0.97 | -0.5 | 0.5 | -0.41 | 0.59 | 88.87 | 35.16
2019-09-03 | 11:09 | 214.9297 | -0.1 | 0.9 | -0.45 | 0.55 | -0.41 | 0.59 | 90.82 | 36.13
2019-09-03 | 11:09 | 215.0391 | -0.11 | 0.89 | -0.45 | 0.55 | -0.39 | 0.61 | 90.82 | 36.13
2019-09-03 | 11:09 | 215.1406 | -0.14 | 0.86 | -0.45 | 0.55 | -0.4 | 0.6 | 89.84 | 35.16
2019-09-03 | 11:09 | 215.25 | -0.14 | 0.86 | -0.44 | 0.56 | -0.39 | 0.61 | 89.84 | 35.16
2019-09-03 | 11:09 | 215.3477 | -0.07 | 0.93 | -0.48 | 0.52 | -0.39 | 0.61 | 88.87 | 35.16
2019-09-03 | 11:09 | 215.4492 | -0.07 | 0.93 | -0.48 | 0.52 | -0.4 | 0.6 | 89.84 | 36.13
2019-09-03 | 11:09 | 215.5508 | -0.06 | 0.94 | -0.5 | 0.5 | -0.4 | 0.6 | 88.87 | 35.16
2019-09-03 | 11:09 | 215.6602 | -0.04 | 0.96 | -0.5 | 0.5 | -0.4 | 0.6 | 89.84 | 36.13
2019-09-03 | 11:09 | 215.7578 | -0.06 | 0.94 | -0.5 | 0.5 | -0.41 | 0.59 | 88.87 | 34.18
2019-09-03 | 11:09 | 215.8594 | -0.05 | 0.95 | -0.49 | 0.51 | -0.41 | 0.59 | 90.82 | 34.18
2019-09-03 | 11:09 | 215.9609 | -0.1 | 0.9 | -0.45 | 0.55 | -0.4 | 0.6 | 89.84 | 35.16
2019-09-03 | 11:09 | 216.0586 | -0.12 | 0.88 | -0.44 | 0.56 | -0.41 | 0.59 | 89.84 | 35.16
2019-09-03 | 11:09 | 216.168 | -0.12 | 0.88 | -0.44 | 0.56 | -0.4 | 0.6 | 88.87 | 35.16
2019-09-03 | 11:09 | 216.2695 | -0.14 | 0.86 | -0.44 | 0.56 | -0.39 | 0.61 | 88.87 | 36.13
2019-09-03 | 11:09 | 216.3789 | -0.07 | 0.93 | -0.49 | 0.51 | -0.39 | 0.61 | 88.87 | 36.13
2019-09-03 | 11:09 | 216.4805 | -0.06 | 0.94 | -0.49 | 0.51 | -0.4 | 0.6 | 88.87 | 34.18
2019-09-03 | 11:09 | 216.5781 | -0.06 | 0.94 | -0.5 | 0.5 | -0.4 | 0.6 | 88.87 | 34.18
2019-09-03 | 11:09 | 216.6797 | -0.06 | 0.94 | -0.49 | 0.51 | -0.42 | 0.58 | 88.87 | 36.13
2019-09-03 | 11:09 | 216.7891 | -0.04 | 0.96 | -0.49 | 0.51 | -0.42 | 0.58 | 89.84 | 36.13
2019-09-03 | 11:09 | 216.8906 | -0.08 | 0.92 | -0.47 | 0.53 | -0.42 | 0.58 | 91.8 | 35.16
2019-09-03 | 11:09 | 216.9883 | -0.11 | 0.89 | -0.45 | 0.55 | -0.4 | 0.6 | 90.82 | 36.13
2019-09-03 | 11:09 | 217.0898 | -0.12 | 0.88 | -0.45 | 0.55 | -0.4 | 0.6 | 89.84 | 36.13
2019-09-03 | 11:09 | 217.1992 | -0.14 | 0.86 | -0.43 | 0.57 | -0.38 | 0.62 | 89.84 | 36.13
2019-09-03 | 11:09 | 217.3008 | -0.14 | 0.86 | -0.43 | 0.57 | -0.38 | 0.62 | 89.84 | 35.16
2019-09-03 | 11:09 | 217.3984 | -0.07 | 0.93 | -0.48 | 0.52 | -0.4 | 0.6 | 89.84 | 35.16
2019-09-03 | 11:09 | 217.5078 | -0.07 | 0.93 | -0.48 | 0.52 | -0.41 | 0.59 | 88.87 | 35.16
2019-09-03 | 11:09 | 217.6094 | -0.04 | 0.96 | -0.48 | 0.52 | -0.4 | 0.6 | 89.84 | 36.13
2019-09-03 | 11:09 | 217.7109 | -0.04 | 0.96 | -0.49 | 0.51 | -0.42 | 0.58 | 88.87 | 35.16
2019-09-03 | 11:09 | 217.8086 | -0.02 | 0.98 | -0.51 | 0.49 | -0.42 | 0.58 | 88.87 | 35.16
2019-09-03 | 11:09 | 217.918 | -0.09 | 0.91 | -0.47 | 0.53 | -0.41 | 0.59 | 90.82 | 35.16
2019-09-03 | 11:09 | 218.0195 | -0.1 | 0.9 | -0.45 | 0.55 | -0.4 | 0.6 | 89.84 | 35.16
2019-09-03 | 11:09 | 218.1211 | -0.14 | 0.86 | -0.43 | 0.57 | -0.4 | 0.6 | 89.84 | 35.16
2019-09-03 | 11:09 | 218.2188 | -0.15 | 0.85 | -0.43 | 0.57 | -0.39 | 0.61 | 89.84 | 36.13
2019-09-03 | 11:09 | 218.3281 | -0.1 | 0.9 | -0.47 | 0.53 | -0.39 | 0.61 | 87.89 | 35.16
2019-09-03 | 11:09 | 218.4297 | -0.06 | 0.94 | -0.48 | 0.52 | -0.4 | 0.6 | 90.82 | 37.11
2019-09-03 | 11:09 | 218.5313 | -0.06 | 0.94 | -0.49 | 0.51 | -0.41 | 0.59 | 89.84 | 35.16
2019-09-03 | 11:09 | 218.6406 | -0.05 | 0.95 | -0.49 | 0.51 | -0.41 | 0.59 | 89.84 | 34.18
2019-09-03 | 11:09 | 218.7383 | -0.02 | 0.98 | -0.5 | 0.5 | -0.41 | 0.59 | 89.84 | 35.16
2019-09-03 | 11:09 | 218.8398 | -0.03 | 0.97 | -0.51 | 0.49 | -0.42 | 0.58 | 89.84 | 37.11
2019-09-03 | 11:09 | 218.9375 | -0.1 | 0.9 | -0.45 | 0.55 | -0.41 | 0.59 | 89.84 | 35.16
2019-09-03 | 11:09 | 219.0508 | -0.13 | 0.87 | -0.45 | 0.55 | -0.39 | 0.61 | 90.82 | 37.11
2019-09-03 | 11:09 | 219.1484 | -0.13 | 0.87 | -0.45 | 0.55 | -0.4 | 0.6 | 90.82 | 36.13
2019-09-03 | 11:09 | 219.25 | -0.15 | 0.85 | -0.43 | 0.57 | -0.38 | 0.62 | 89.84 | 35.16
2019-09-03 | 11:09 | 219.3477 | -0.08 | 0.92 | -0.48 | 0.52 | -0.39 | 0.61 | 88.87 | 34.18
2019-09-03 | 11:09 | 219.4609 | -0.05 | 0.95 | -0.48 | 0.52 | -0.41 | 0.59 | 89.84 | 34.18
2019-09-03 | 11:09 | 219.5586 | -0.04 | 0.96 | -0.5 | 0.5 | -0.4 | 0.6 | 89.84 | 35.16
2019-09-03 | 11:09 | 219.6602 | -0.04 | 0.96 | -0.5 | 0.5 | -0.41 | 0.59 | 88.87 | 34.18
2019-09-03 | 11:09 | 219.7695 | -0.05 | 0.95 | -0.51 | 0.49 | -0.42 | 0.58 | 88.87 | 35.16
2019-09-03 | 11:09 | 219.8711 | -0.06 | 0.94 | -0.49 | 0.51 | -0.4 | 0.6 | 88.87 | 35.16
2019-09-03 | 11:09 | 219.9688 | -0.12 | 0.88 | -0.45 | 0.55 | -0.4 | 0.6 | 89.84 | 36.13
2019-09-03 | 11:09 | 220.0781 | -0.13 | 0.87 | -0.45 | 0.55 | -0.39 | 0.61 | 90.82 | 36.13
2019-09-03 | 11:09 | 220.1797 | -0.14 | 0.86 | -0.44 | 0.56 | -0.38 | 0.62 | 90.82 | 35.16
2019-09-03 | 11:09 | 220.2813 | -0.15 | 0.85 | -0.42 | 0.58 | -0.4 | 0.6 | 88.87 | 34.18
2019-09-03 | 11:09 | 220.3789 | -0.08 | 0.92 | -0.49 | 0.51 | -0.41 | 0.59 | 89.84 | 35.16
2019-09-03 | 11:09 | 220.4805 | -0.07 | 0.93 | -0.49 | 0.51 | -0.4 | 0.6 | 89.84 | 35.16
2019-09-03 | 11:09 | 220.5898 | -0.03 | 0.97 | -0.49 | 0.51 | -0.42 | 0.58 | 90.82 | 36.13
2019-09-03 | 11:09 | 220.6875 | -0.03 | 0.97 | -0.49 | 0.51 | -0.41 | 0.59 | 88.87 | 35.16
2019-09-03 | 11:09 | 220.7891 | -0.05 | 0.95 | -0.5 | 0.5 | -0.43 | 0.57 | 89.84 | 33.2
2019-09-03 | 11:09 | 220.8984 | -0.1 | 0.9 | -0.48 | 0.52 | -0.41 | 0.59 | 89.84 | 36.13
2019-09-03 | 11:09 | 221 | -0.13 | 0.87 | -0.46 | 0.54 | -0.4 | 0.6 | 89.84 | 35.16
2019-09-03 | 11:09 | 221.0977 | -0.12 | 0.88 | -0.45 | 0.55 | -0.39 | 0.61 | 88.87 | 35.16
2019-09-03 | 11:09 | 221.2109 | -0.14 | 0.86 | -0.45 | 0.55 | -0.38 | 0.62 | 88.87 | 35.16
2019-09-03 | 11:09 | 221.3086 | -0.12 | 0.88 | -0.43 | 0.57 | -0.39 | 0.61 | 88.87 | 35.16
2019-09-03 | 11:09 | 221.4102 | -0.06 | 0.94 | -0.49 | 0.51 | -0.41 | 0.59 | 88.87 | 35.16
2019-09-03 | 11:09 | 221.5078 | -0.06 | 0.94 | -0.48 | 0.52 | -0.4 | 0.6 | 88.87 | 33.2
2019-09-03 | 11:09 | 221.6211 | -0.05 | 0.95 | -0.49 | 0.51 | -0.41 | 0.59 | 88.87 | 34.18
2019-09-03 | 11:09 | 221.7188 | -0.05 | 0.95 | -0.5 | 0.5 | -0.41 | 0.59 | 89.84 | 34.18
2019-09-03 | 11:09 | 221.8203 | -0.01 | 0.99 | -0.5 | 0.5 | -0.4 | 0.6 | 88.87 | 36.13
2019-09-03 | 11:09 | 221.918 | -0.11 | 0.89 | -0.45 | 0.55 | -0.41 | 0.59 | 88.87 | 35.16
2019-09-03 | 11:09 | 222.0313 | -0.14 | 0.86 | -0.45 | 0.55 | -0.4 | 0.6 | 88.87 | 35.16
2019-09-03 | 11:09 | 222.1289 | -0.12 | 0.88 | -0.44 | 0.56 | -0.39 | 0.61 | 89.84 | 35.16
2019-09-03 | 11:09 | 222.2305 | -0.13 | 0.87 | -0.44 | 0.56 | -0.39 | 0.61 | 89.84 | 33.2
2019-09-03 | 11:09 | 222.3398 | -0.07 | 0.93 | -0.48 | 0.52 | -0.39 | 0.61 | 90.82 | 36.13
2019-09-03 | 11:09 | 222.4375 | -0.06 | 0.94 | -0.49 | 0.51 | -0.4 | 0.6 | 90.82 | 35.16
2019-09-03 | 11:09 | 222.5391 | -0.05 | 0.95 | -0.49 | 0.51 | -0.42 | 0.58 | 89.84 | 35.16
2019-09-03 | 11:09 | 222.6406 | -0.04 | 0.96 | -0.49 | 0.51 | -0.41 | 0.59 | 87.89 | 35.16
2019-09-03 | 11:09 | 222.7383 | -0.02 | 0.98 | -0.49 | 0.51 | -0.4 | 0.6 | 89.84 | 35.16
2019-09-03 | 11:09 | 222.8477 | -0.04 | 0.96 | -0.48 | 0.52 | -0.42 | 0.58 | 88.87 | 36.13
2019-09-03 | 11:09 | 222.9492 | -0.12 | 0.88 | -0.46 | 0.54 | -0.41 | 0.59 | 90.82 | 36.13
2019-09-03 | 11:09 | 223.0508 | -0.13 | 0.87 | -0.46 | 0.54 | -0.4 | 0.6 | 89.84 | 35.16
2019-09-03 | 11:09 | 223.1602 | -0.13 | 0.87 | -0.45 | 0.55 | -0.39 | 0.61 | 88.87 | 35.16
2019-09-03 | 11:09 | 223.2578 | -0.13 | 0.87 | -0.43 | 0.57 | -0.39 | 0.61 | 90.82 | 36.13
2019-09-03 | 11:09 | 223.3594 | -0.06 | 0.94 | -0.49 | 0.51 | -0.39 | 0.61 | 88.87 | 35.16
2019-09-03 | 11:09 | 223.4688 | -0.07 | 0.93 | -0.49 | 0.51 | -0.4 | 0.6 | 88.87 | 35.16
2019-09-03 | 11:09 | 223.5703 | -0.05 | 0.95 | -0.49 | 0.51 | -0.4 | 0.6 | 89.84 | 35.16
2019-09-03 | 11:09 | 223.668 | -0.03 | 0.97 | -0.49 | 0.51 | -0.4 | 0.6 | 87.89 | 35.16
2019-09-03 | 11:09 | 223.7695 | -0.05 | 0.95 | -0.5 | 0.5 | -0.41 | 0.59 | 88.87 | 36.13
2019-09-03 | 11:09 | 223.8789 | -0.05 | 0.95 | -0.49 | 0.51 | -0.41 | 0.59 | 88.87 | 34.18
2019-09-03 | 11:09 | 223.9805 | -0.13 | 0.87 | -0.45 | 0.55 | -0.41 | 0.59 | 88.87 | 36.13
2019-09-03 | 11:09 | 224.0781 | -0.12 | 0.88 | -0.45 | 0.55 | -0.38 | 0.62 | 88.87 | 36.13
2019-09-03 | 11:09 | 224.1875 | -0.15 | 0.85 | -0.44 | 0.56 | -0.4 | 0.6 | 90.82 | 37.11
2019-09-03 | 11:09 | 224.2891 | -0.12 | 0.88 | -0.42 | 0.58 | -0.39 | 0.61 | 88.87 | 35.16
2019-09-03 | 11:09 | 224.3906 | -0.05 | 0.95 | -0.48 | 0.52 | -0.41 | 0.59 | 88.87 | 34.18
2019-09-03 | 11:09 | 224.4883 | -0.07 | 0.93 | -0.48 | 0.52 | -0.41 | 0.59 | 87.89 | 35.16
2019-09-03 | 11:09 | 224.5977 | -0.05 | 0.95 | -0.49 | 0.51 | -0.41 | 0.59 | 90.82 | 36.13
2019-09-03 | 11:09 | 224.6992 | -0.04 | 0.96 | -0.5 | 0.5 | -0.41 | 0.59 | 88.87 | 38.09
2019-09-03 | 11:09 | 224.8008 | -0.06 | 0.94 | -0.5 | 0.5 | -0.41 | 0.59 | 90.82 | 35.16
2019-09-03 | 11:09 | 224.8984 | -0.11 | 0.89 | -0.47 | 0.53 | -0.41 | 0.59 | 90.82 | 35.16
2019-09-03 | 11:09 | 225.0078 | -0.1 | 0.9 | -0.46 | 0.54 | -0.41 | 0.59 | 89.84 | 35.16
2019-09-03 | 11:09 | 225.1094 | -0.13 | 0.87 | -0.44 | 0.56 | -0.4 | 0.6 | 90.82 | 34.18
2019-09-03 | 11:09 | 225.2109 | -0.12 | 0.88 | -0.43 | 0.57 | -0.39 | 0.61 | 89.84 | 36.13
2019-09-03 | 11:09 | 225.3086 | -0.14 | 0.86 | -0.43 | 0.57 | -0.38 | 0.62 | 88.87 | 35.16
2019-09-03 | 11:09 | 225.418 | -0.05 | 0.95 | -0.48 | 0.52 | -0.41 | 0.59 | 88.87 | 35.16
2019-09-03 | 11:09 | 225.5195 | -0.04 | 0.96 | -0.49 | 0.51 | -0.41 | 0.59 | 88.87 | 34.18
2019-09-03 | 11:09 | 225.6289 | -0.03 | 0.97 | -0.5 | 0.5 | -0.42 | 0.58 | 88.87 | 35.16
2019-09-03 | 11:09 | 225.7305 | -0.04 | 0.96 | -0.5 | 0.5 | -0.41 | 0.59 | 88.87 | 36.13
2019-09-03 | 11:09 | 225.8281 | -0.05 | 0.95 | -0.51 | 0.49 | -0.42 | 0.58 | 88.87 | 35.16
2019-09-03 | 11:09 | 225.9297 | -0.1 | 0.9 | -0.46 | 0.54 | -0.41 | 0.59 | 89.84 | 35.16
2019-09-03 | 11:09 | 226.0313 | -0.12 | 0.88 | -0.45 | 0.55 | -0.41 | 0.59 | 89.84 | 35.16
2019-09-03 | 11:09 | 226.1406 | -0.12 | 0.88 | -0.44 | 0.56 | -0.4 | 0.6 | 88.87 | 36.13
2019-09-03 | 11:09 | 226.2383 | -0.14 | 0.86 | -0.43 | 0.57 | -0.39 | 0.61 | 88.87 | 35.16
2019-09-03 | 11:09 | 226.3398 | -0.07 | 0.93 | -0.48 | 0.52 | -0.39 | 0.61 | 89.84 | 35.16
2019-09-03 | 11:09 | 226.4492 | -0.07 | 0.93 | -0.48 | 0.52 | -0.4 | 0.6 | 90.82 | 37.11
2019-09-03 | 11:09 | 226.5508 | -0.05 | 0.95 | -0.49 | 0.51 | -0.4 | 0.6 | 90.82 | 34.18
2019-09-03 | 11:09 | 226.6484 | -0.05 | 0.95 | -0.5 | 0.5 | -0.4 | 0.6 | 89.84 | 34.18
2019-09-03 | 11:09 | 226.7578 | -0.04 | 0.96 | -0.49 | 0.51 | -0.41 | 0.59 | 88.87 | 36.13
2019-09-03 | 11:09 | 226.8594 | -0.06 | 0.94 | -0.5 | 0.5 | -0.41 | 0.59 | 90.82 | 36.13
2019-09-03 | 11:09 | 226.9609 | -0.11 | 0.89 | -0.46 | 0.54 | -0.39 | 0.61 | 89.84 | 37.11
2019-09-03 | 11:09 | 227.0586 | -0.11 | 0.89 | -0.45 | 0.55 | -0.39 | 0.61 | 90.82 | 36.13
2019-09-03 | 11:09 | 227.1602 | -0.15 | 0.85 | -0.44 | 0.56 | -0.4 | 0.6 | 90.82 | 37.11
2019-09-03 | 11:09 | 227.2695 | -0.14 | 0.86 | -0.43 | 0.57 | -0.39 | 0.61 | 89.84 | 35.16
2019-09-03 | 11:09 | 227.3711 | -0.06 | 0.94 | -0.48 | 0.52 | -0.4 | 0.6 | 89.84 | 35.16
2019-09-03 | 11:09 | 227.4688 | -0.08 | 0.92 | -0.48 | 0.52 | -0.41 | 0.59 | 88.87 | 34.18
2019-09-03 | 11:09 | 227.5703 | -0.04 | 0.96 | -0.49 | 0.51 | -0.4 | 0.6 | 90.82 | 36.13
2019-09-03 | 11:09 | 227.6797 | -0.05 | 0.95 | -0.5 | 0.5 | -0.42 | 0.58 | 88.87 | 34.18
2019-09-03 | 11:09 | 227.7813 | -0.03 | 0.97 | -0.5 | 0.5 | -0.42 | 0.58 | 88.87 | 34.18
2019-09-03 | 11:09 | 227.8906 | -0.08 | 0.92 | -0.47 | 0.53 | -0.41 | 0.59 | 88.87 | 35.16
2019-09-03 | 11:09 | 227.9883 | -0.12 | 0.88 | -0.45 | 0.55 | -0.4 | 0.6 | 89.84 | 36.13
2019-09-03 | 11:09 | 228.0898 | -0.12 | 0.88 | -0.44 | 0.56 | -0.4 | 0.6 | 89.84 | 34.18
2019-09-03 | 11:09 | 228.1992 | -0.14 | 0.86 | -0.44 | 0.56 | -0.38 | 0.62 | 89.84 | 36.13
2019-09-03 | 11:09 | 228.3008 | -0.11 | 0.89 | -0.44 | 0.56 | -0.39 | 0.61 | 88.87 | 35.16
2019-09-03 | 11:09 | 228.3984 | -0.06 | 0.94 | -0.47 | 0.53 | -0.39 | 0.61 | 90.82 | 35.16
2019-09-03 | 11:09 | 228.5 | -0.06 | 0.94 | -0.48 | 0.52 | -0.41 | 0.59 | 88.87 | 36.13
2019-09-03 | 11:09 | 228.5977 | -0.05 | 0.95 | -0.49 | 0.51 | -0.4 | 0.6 | 88.87 | 35.16
2019-09-03 | 11:09 | 228.6992 | -0.05 | 0.95 | -0.49 | 0.51 | -0.41 | 0.59 | 89.84 | 35.16
2019-09-03 | 11:09 | 228.8086 | -0.05 | 0.95 | -0.49 | 0.51 | -0.41 | 0.59 | 88.87 | 36.13
2019-09-03 | 11:09 | 228.9102 | -0.09 | 0.91 | -0.46 | 0.54 | -0.41 | 0.59 | 88.87 | 36.13
2019-09-03 | 11:09 | 229.0078 | -0.11 | 0.89 | -0.46 | 0.54 | -0.4 | 0.6 | 89.84 | 37.11
2019-09-03 | 11:09 | 229.1211 | -0.12 | 0.88 | -0.44 | 0.56 | -0.39 | 0.61 | 88.87 | 34.18
2019-09-03 | 11:09 | 229.2188 | -0.16 | 0.84 | -0.44 | 0.56 | -0.38 | 0.62 | 88.87 | 35.16
2019-09-03 | 11:09 | 229.3203 | -0.13 | 0.87 | -0.44 | 0.56 | -0.39 | 0.61 | 89.84 | 34.18
2019-09-03 | 11:09 | 229.4297 | -0.06 | 0.94 | -0.47 | 0.53 | -0.39 | 0.61 | 90.82 | 36.13
2019-09-03 | 11:09 | 229.5313 | -0.07 | 0.93 | -0.48 | 0.52 | -0.4 | 0.6 | 90.82 | 35.16
2019-09-03 | 11:09 | 229.6289 | -0.06 | 0.94 | -0.49 | 0.51 | -0.41 | 0.59 | 89.84 | 36.13
2019-09-03 | 11:09 | 229.7305 | -0.04 | 0.96 | -0.49 | 0.51 | -0.41 | 0.59 | 88.87 | 34.18
2019-09-03 | 11:09 | 229.8398 | -0.05 | 0.95 | -0.49 | 0.51 | -0.41 | 0.59 | 90.82 | 36.13
2019-09-03 | 11:09 | 229.9492 | -0.1 | 0.9 | -0.46 | 0.54 | -0.4 | 0.6 | 89.84 | 35.16
2019-09-03 | 11:09 | 230.0391 | -0.13 | 0.87 | -0.46 | 0.54 | -0.39 | 0.61 | 89.84 | 35.16
2019-09-03 | 11:09 | 230.1406 | -0.12 | 0.88 | -0.45 | 0.55 | -0.39 | 0.61 | 90.82 | 36.13
2019-09-03 | 11:09 | 230.25 | -0.13 | 0.87 | -0.44 | 0.56 | -0.4 | 0.6 | 89.84 | 34.18
2019-09-03 | 11:09 | 230.3477 | -0.06 | 0.94 | -0.47 | 0.53 | -0.39 | 0.61 | 89.84 | 35.16
2019-09-03 | 11:09 | 230.4492 | -0.06 | 0.94 | -0.48 | 0.52 | -0.4 | 0.6 | 88.87 | 35.16
2019-09-03 | 11:09 | 230.5586 | -0.03 | 0.97 | -0.49 | 0.51 | -0.41 | 0.59 | 89.84 | 37.11
2019-09-03 | 11:09 | 230.6602 | -0.04 | 0.96 | -0.49 | 0.51 | -0.4 | 0.6 | 88.87 | 35.16
2019-09-03 | 11:09 | 230.7578 | -0.06 | 0.94 | -0.5 | 0.5 | -0.41 | 0.59 | 88.87 | 35.16
2019-09-03 | 11:09 | 230.8594 | -0.04 | 0.96 | -0.48 | 0.52 | -0.41 | 0.59 | 90.82 | 36.13
2019-09-03 | 11:09 | 230.9688 | -0.11 | 0.89 | -0.45 | 0.55 | -0.41 | 0.59 | 89.84 | 36.13
2019-09-03 | 11:09 | 231.0703 | -0.11 | 0.89 | -0.44 | 0.56 | -0.39 | 0.61 | 88.87 | 36.13
2019-09-03 | 11:09 | 231.168 | -0.13 | 0.87 | -0.44 | 0.56 | -0.38 | 0.62 | 88.87 | 35.16
2019-09-03 | 11:09 | 231.2695 | -0.13 | 0.87 | -0.42 | 0.58 | -0.38 | 0.62 | 89.84 | 36.13
2019-09-03 | 11:09 | 231.3789 | -0.06 | 0.94 | -0.47 | 0.53 | -0.38 | 0.62 | 88.87 | 35.16
2019-09-03 | 11:09 | 231.4805 | -0.06 | 0.94 | -0.48 | 0.52 | -0.39 | 0.61 | 89.84 | 36.13
2019-09-03 | 11:09 | 231.5781 | -0.03 | 0.97 | -0.49 | 0.51 | -0.4 | 0.6 | 88.87 | 35.16
2019-09-03 | 11:09 | 231.6875 | -0.05 | 0.95 | -0.5 | 0.5 | -0.41 | 0.59 | 90.82 | 36.13
2019-09-03 | 11:09 | 231.7891 | -0.04 | 0.96 | -0.48 | 0.52 | -0.41 | 0.59 | 86.91 | 35.16
2019-09-03 | 11:09 | 231.8906 | -0.09 | 0.91 | -0.47 | 0.53 | -0.4 | 0.6 | 89.84 | 35.16
2019-09-03 | 11:09 | 231.9883 | -0.1 | 0.9 | -0.46 | 0.54 | -0.39 | 0.61 | 88.87 | 34.18
2019-09-03 | 11:09 | 232.0977 | -0.12 | 0.88 | -0.43 | 0.57 | -0.4 | 0.6 | 88.87 | 36.13
2019-09-03 | 11:09 | 232.1992 | -0.12 | 0.88 | -0.43 | 0.57 | -0.4 | 0.6 | 88.87 | 34.18
2019-09-03 | 11:09 | 232.3008 | -0.13 | 0.87 | -0.43 | 0.57 | -0.4 | 0.6 | 89.84 | 34.18
2019-09-03 | 11:09 | 232.3984 | -0.06 | 0.94 | -0.48 | 0.52 | -0.4 | 0.6 | 90.82 | 34.18
2019-09-03 | 11:09 | 232.5078 | -0.08 | 0.92 | -0.5 | 0.5 | -0.41 | 0.59 | 89.84 | 36.13
2019-09-03 | 11:09 | 232.6094 | -0.05 | 0.95 | -0.49 | 0.51 | -0.41 | 0.59 | 88.87 | 35.16
2019-09-03 | 11:09 | 232.7188 | -0.04 | 0.96 | -0.49 | 0.51 | -0.41 | 0.59 | 89.84 | 36.13
2019-09-03 | 11:09 | 232.8203 | -0.03 | 0.97 | -0.49 | 0.51 | -0.42 | 0.58 | 89.84 | 36.13
2019-09-03 | 11:09 | 232.918 | -0.09 | 0.91 | -0.47 | 0.53 | -0.41 | 0.59 | 90.82 | 40.04
2019-09-03 | 11:09 | 233.0195 | -0.11 | 0.89 | -0.44 | 0.56 | -0.39 | 0.61 | 91.8 | 37.11
2019-09-03 | 11:09 | 233.1211 | -0.13 | 0.87 | -0.45 | 0.55 | -0.39 | 0.61 | 90.82 | 37.11
2019-09-03 | 11:09 | 233.2305 | -0.14 | 0.86 | -0.43 | 0.57 | -0.39 | 0.61 | 90.82 | 37.11
2019-09-03 | 11:09 | 233.3281 | -0.11 | 0.89 | -0.45 | 0.55 | -0.39 | 0.61 | 88.87 | 35.16
2019-09-03 | 11:09 | 233.4297 | -0.06 | 0.94 | -0.48 | 0.52 | -0.4 | 0.6 | 88.87 | 34.18
2019-09-03 | 11:09 | 233.5313 | -0.04 | 0.96 | -0.49 | 0.51 | -0.41 | 0.59 | 88.87 | 35.16
2019-09-03 | 11:09 | 233.6406 | -0.05 | 0.95 | -0.49 | 0.51 | -0.4 | 0.6 | 89.84 | 35.16
2019-09-03 | 11:09 | 233.7383 | -0.02 | 0.98 | -0.49 | 0.51 | -0.41 | 0.59 | 90.82 | 36.13
2019-09-03 | 11:09 | 233.8477 | -0.04 | 0.96 | -0.5 | 0.5 | -0.41 | 0.59 | 90.82 | 36.13
2019-09-03 | 11:09 | 233.9492 | -0.11 | 0.89 | -0.46 | 0.54 | -0.41 | 0.59 | 87.89 | 35.16
2019-09-03 | 11:09 | 234.0508 | -0.13 | 0.87 | -0.45 | 0.55 | -0.38 | 0.62 | 88.87 | 38.09
2019-09-03 | 11:09 | 234.1484 | -0.13 | 0.87 | -0.43 | 0.57 | -0.39 | 0.61 | 89.84 | 35.16
2019-09-03 | 11:09 | 234.2578 | -0.13 | 0.87 | -0.44 | 0.56 | -0.38 | 0.62 | 89.84 | 35.16
2019-09-03 | 11:09 | 234.3594 | -0.07 | 0.93 | -0.47 | 0.53 | -0.39 | 0.61 | 90.82 | 36.13
2019-09-03 | 11:09 | 234.4609 | -0.06 | 0.94 | -0.48 | 0.52 | -0.4 | 0.6 | 89.84 | 36.13
2019-09-03 | 11:09 | 234.5586 | -0.05 | 0.95 | -0.49 | 0.51 | -0.4 | 0.6 | 89.84 | 34.18
2019-09-03 | 11:09 | 234.6602 | -0.06 | 0.94 | -0.49 | 0.51 | -0.4 | 0.6 | 88.87 | 34.18
2019-09-03 | 11:09 | 234.7695 | -0.03 | 0.97 | -0.48 | 0.52 | -0.41 | 0.59 | 88.87 | 35.16
2019-09-03 | 11:09 | 234.8711 | -0.05 | 0.95 | -0.49 | 0.51 | -0.42 | 0.58 | 89.84 | 36.13
2019-09-03 | 11:09 | 234.9805 | -0.1 | 0.9 | -0.45 | 0.55 | -0.4 | 0.6 | 91.8 | 36.13
2019-09-03 | 11:09 | 235.0781 | -0.13 | 0.87 | -0.45 | 0.55 | -0.4 | 0.6 | 90.82 | 35.16
2019-09-03 | 11:09 | 235.1797 | -0.14 | 0.86 | -0.44 | 0.56 | -0.4 | 0.6 | 89.84 | 36.13
2019-09-03 | 11:09 | 235.2813 | -0.15 | 0.85 | -0.44 | 0.56 | -0.38 | 0.62 | 88.87 | 33.2
2019-09-03 | 11:09 | 235.3906 | -0.09 | 0.91 | -0.47 | 0.53 | -0.39 | 0.61 | 89.84 | 34.18
2019-09-03 | 11:09 | 235.4883 | -0.06 | 0.94 | -0.48 | 0.52 | -0.4 | 0.6 | 88.87 | 36.13
2019-09-03 | 11:09 | 235.5898 | -0.05 | 0.95 | -0.5 | 0.5 | -0.41 | 0.59 | 87.89 | 34.18
2019-09-03 | 11:09 | 235.6875 | -0.04 | 0.96 | -0.49 | 0.51 | -0.42 | 0.58 | 88.87 | 34.18
2019-09-03 | 11:09 | 235.8008 | -0.05 | 0.95 | -0.49 | 0.51 | -0.41 | 0.59 | 88.87 | 35.16
2019-09-03 | 11:10 | 235.8984 | -0.08 | 0.92 | -0.48 | 0.52 | -0.4 | 0.6 | 89.84 | 36.13
2019-09-03 | 11:10 | 236 | -0.11 | 0.89 | -0.45 | 0.55 | -0.4 | 0.6 | 89.84 | 35.16
2019-09-03 | 11:10 | 236.0977 | -0.12 | 0.88 | -0.44 | 0.56 | -0.39 | 0.61 | 88.87 | 33.2
2019-09-03 | 11:10 | 236.2109 | -0.12 | 0.88 | -0.43 | 0.57 | -0.38 | 0.62 | 90.82 | 36.13
2019-09-03 | 11:10 | 236.3086 | -0.12 | 0.88 | -0.43 | 0.57 | -0.38 | 0.62 | 89.84 | 35.16
2019-09-03 | 11:10 | 236.4102 | -0.07 | 0.93 | -0.47 | 0.53 | -0.41 | 0.59 | 89.84 | 35.16
2019-09-03 | 11:10 | 236.5313 | -0.06 | 0.94 | -0.48 | 0.52 | -0.4 | 0.6 | 88.87 | 34.18
2019-09-03 | 11:10 | 236.6211 | -0.04 | 0.96 | -0.49 | 0.51 | -0.41 | 0.59 | 89.84 | 36.13
2019-09-03 | 11:10 | 236.7188 | -0.04 | 0.96 | -0.49 | 0.51 | -0.41 | 0.59 | 89.84 | 34.18
2019-09-03 | 11:10 | 236.8203 | -0.05 | 0.95 | -0.49 | 0.51 | -0.4 | 0.6 | 90.82 | 35.16
2019-09-03 | 11:10 | 236.9297 | -0.1 | 0.9 | -0.46 | 0.54 | -0.4 | 0.6 | 90.82 | 36.13
2019-09-03 | 11:10 | 237.0313 | -0.12 | 0.88 | -0.44 | 0.56 | -0.4 | 0.6 | 89.84 | 35.16
2019-09-03 | 11:10 | 237.1289 | -0.13 | 0.87 | -0.42 | 0.58 | -0.39 | 0.61 | 89.84 | 35.16
2019-09-03 | 11:10 | 237.2305 | -0.13 | 0.87 | -0.43 | 0.57 | -0.38 | 0.62 | 90.82 | 36.13
2019-09-03 | 11:10 | 237.3398 | -0.1 | 0.9 | -0.45 | 0.55 | -0.39 | 0.61 | 90.82 | 36.13
2019-09-03 | 11:10 | 237.4375 | -0.06 | 0.94 | -0.48 | 0.52 | -0.4 | 0.6 | 89.84 | 36.13
2019-09-03 | 11:10 | 237.5391 | -0.06 | 0.94 | -0.48 | 0.52 | -0.39 | 0.61 | 89.84 | 34.18
2019-09-03 | 11:10 | 237.6484 | -0.04 | 0.96 | -0.49 | 0.51 | -0.41 | 0.59 | 87.89 | 35.16
2019-09-03 | 11:10 | 237.75 | -0.04 | 0.96 | -0.48 | 0.52 | -0.39 | 0.61 | 89.84 | 36.13
2019-09-03 | 11:10 | 237.8477 | -0.04 | 0.96 | -0.49 | 0.51 | -0.42 | 0.58 | 89.84 | 35.16
2019-09-03 | 11:10 | 237.9492 | -0.08 | 0.92 | -0.45 | 0.55 | -0.4 | 0.6 | 88.87 | 35.16
2019-09-03 | 11:10 | 238.0586 | -0.11 | 0.89 | -0.44 | 0.56 | -0.39 | 0.61 | 89.84 | 35.16
2019-09-03 | 11:10 | 238.1602 | -0.13 | 0.87 | -0.43 | 0.57 | -0.39 | 0.61 | 90.82 | 36.13
2019-09-03 | 11:10 | 238.2578 | -0.12 | 0.88 | -0.44 | 0.56 | -0.38 | 0.62 | 89.84 | 36.13
2019-09-03 | 11:10 | 238.3711 | -0.07 | 0.93 | -0.47 | 0.53 | -0.39 | 0.61 | 90.82 | 36.13
2019-09-03 | 11:10 | 238.4688 | -0.06 | 0.94 | -0.48 | 0.52 | -0.4 | 0.6 | 88.87 | 35.16
2019-09-03 | 11:10 | 238.5703 | -0.05 | 0.95 | -0.48 | 0.52 | -0.41 | 0.59 | 88.87 | 34.18
2019-09-03 | 11:10 | 238.6797 | -0.05 | 0.95 | -0.49 | 0.51 | -0.4 | 0.6 | 90.82 | 35.16
2019-09-03 | 11:10 | 238.7813 | -0.05 | 0.95 | -0.48 | 0.52 | -0.42 | 0.58 | 89.84 | 35.16
2019-09-03 | 11:10 | 238.8789 | -0.05 | 0.95 | -0.48 | 0.52 | -0.4 | 0.6 | 91.8 | 37.11
2019-09-03 | 11:10 | 238.9805 | -0.08 | 0.92 | -0.44 | 0.56 | -0.4 | 0.6 | 90.82 | 36.13
2019-09-03 | 11:10 | 239.0781 | -0.12 | 0.88 | -0.45 | 0.55 | -0.39 | 0.61 | 89.84 | 34.18
2019-09-03 | 11:10 | 239.1875 | -0.12 | 0.88 | -0.44 | 0.56 | -0.38 | 0.62 | 89.84 | 35.16
2019-09-03 | 11:10 | 239.2891 | -0.12 | 0.88 | -0.43 | 0.57 | -0.39 | 0.61 | 89.84 | 36.13
2019-09-03 | 11:10 | 239.3906 | -0.08 | 0.92 | -0.48 | 0.52 | -0.39 | 0.61 | 90.82 | 34.18
2019-09-03 | 11:10 | 239.4883 | -0.05 | 0.95 | -0.49 | 0.51 | -0.4 | 0.6 | 89.84 | 35.16
2019-09-03 | 11:10 | 239.5977 | -0.05 | 0.95 | -0.48 | 0.52 | -0.4 | 0.6 | 89.84 | 36.13
2019-09-03 | 11:10 | 239.6992 | -0.05 | 0.95 | -0.49 | 0.51 | -0.39 | 0.61 | 90.82 | 36.13
2019-09-03 | 11:10 | 239.8086 | -0.03 | 0.97 | -0.5 | 0.5 | -0.4 | 0.6 | 89.84 | 35.16
2019-09-03 | 11:10 | 239.9102 | -0.08 | 0.92 | -0.46 | 0.54 | -0.41 | 0.59 | 90.82 | 36.13
2019-09-03 | 11:10 | 240.0078 | -0.09 | 0.91 | -0.46 | 0.54 | -0.39 | 0.61 | 90.82 | 36.13
2019-09-03 | 11:10 | 240.1094 | -0.12 | 0.88 | -0.44 | 0.56 | -0.4 | 0.6 | 90.82 | 36.13
2019-09-03 | 11:10 | 240.2188 | -0.13 | 0.87 | -0.43 | 0.57 | -0.38 | 0.62 | 90.82 | 37.11
2019-09-03 | 11:10 | 240.3203 | -0.13 | 0.87 | -0.43 | 0.57 | -0.38 | 0.62 | 91.8 | 37.11
2019-09-03 | 11:10 | 240.418 | -0.05 | 0.95 | -0.47 | 0.53 | -0.39 | 0.61 | 89.84 | 35.16
2019-09-03 | 11:10 | 240.5195 | -0.07 | 0.93 | -0.48 | 0.52 | -0.4 | 0.6 | 89.84 | 35.16
2019-09-03 | 11:10 | 240.6289 | -0.04 | 0.96 | -0.49 | 0.51 | -0.4 | 0.6 | 88.87 | 34.18
2019-09-03 | 11:10 | 240.7305 | -0.04 | 0.96 | -0.49 | 0.51 | -0.4 | 0.6 | 90.82 | 36.13
2019-09-03 | 11:10 | 240.8281 | -0.03 | 0.97 | -0.49 | 0.51 | -0.41 | 0.59 | 90.82 | 36.13
2019-09-03 | 11:10 | 240.9375 | -0.09 | 0.91 | -0.44 | 0.56 | -0.4 | 0.6 | 90.82 | 36.13
2019-09-03 | 11:10 | 241.0391 | -0.12 | 0.88 | -0.44 | 0.56 | -0.4 | 0.6 | 90.82 | 36.13
2019-09-03 | 11:10 | 241.1406 | -0.14 | 0.86 | -0.45 | 0.55 | -0.4 | 0.6 | 90.82 | 35.16
2019-09-03 | 11:10 | 241.2383 | -0.12 | 0.88 | -0.42 | 0.58 | -0.39 | 0.61 | 89.84 | 35.16
2019-09-03 | 11:10 | 241.3477 | -0.09 | 0.91 | -0.46 | 0.54 | -0.4 | 0.6 | 90.82 | 36.13
2019-09-03 | 11:10 | 241.4492 | -0.07 | 0.93 | -0.48 | 0.52 | -0.4 | 0.6 | 89.84 | 34.18
2019-09-03 | 11:10 | 241.5508 | -0.06 | 0.94 | -0.48 | 0.52 | -0.4 | 0.6 | 88.87 | 35.16
2019-09-03 | 11:10 | 241.6484 | -0.04 | 0.96 | -0.49 | 0.51 | -0.4 | 0.6 | 89.84 | 35.16
2019-09-03 | 11:10 | 241.7578 | -0.04 | 0.96 | -0.49 | 0.51 | -0.41 | 0.59 | 88.87 | 36.13
2019-09-03 | 11:10 | 241.8594 | -0.04 | 0.96 | -0.49 | 0.51 | -0.41 | 0.59 | 89.84 | 35.16
2019-09-03 | 11:10 | 241.9609 | -0.11 | 0.89 | -0.45 | 0.55 | -0.4 | 0.6 | 89.84 | 34.18
2019-09-03 | 11:10 | 242.0703 | -0.1 | 0.9 | -0.43 | 0.57 | -0.4 | 0.6 | 90.82 | 36.13
2019-09-03 | 11:10 | 242.168 | -0.12 | 0.88 | -0.44 | 0.56 | -0.39 | 0.61 | 90.82 | 35.16
2019-09-03 | 11:10 | 242.2695 | -0.12 | 0.88 | -0.44 | 0.56 | -0.38 | 0.62 | 88.87 | 35.16
2019-09-03 | 11:10 | 242.3711 | -0.06 | 0.94 | -0.47 | 0.53 | -0.39 | 0.61 | 89.84 | 35.16
2019-09-03 | 11:10 | 242.4805 | -0.06 | 0.94 | -0.47 | 0.53 | -0.38 | 0.62 | 89.84 | 35.16
2019-09-03 | 11:10 | 242.5781 | -0.04 | 0.96 | -0.47 | 0.53 | -0.41 | 0.59 | 91.8 | 37.11
2019-09-03 | 11:10 | 242.6797 | -0.05 | 0.95 | -0.49 | 0.51 | -0.4 | 0.6 | 89.84 | 34.18
2019-09-03 | 11:10 | 242.7813 | -0.05 | 0.95 | -0.48 | 0.52 | -0.41 | 0.59 | 89.84 | 35.16
2019-09-03 | 11:10 | 242.8906 | -0.07 | 0.93 | -0.47 | 0.53 | -0.41 | 0.59 | 90.82 | 36.13
2019-09-03 | 11:10 | 242.9883 | -0.11 | 0.89 | -0.44 | 0.56 | -0.4 | 0.6 | 88.87 | 36.13
2019-09-03 | 11:10 | 243.0898 | -0.13 | 0.87 | -0.44 | 0.56 | -0.4 | 0.6 | 89.84 | 36.13
2019-09-03 | 11:10 | 243.1992 | -0.13 | 0.87 | -0.42 | 0.58 | -0.39 | 0.61 | 90.82 | 36.13
2019-09-03 | 11:10 | 243.3008 | -0.16 | 0.84 | -0.43 | 0.57 | -0.38 | 0.62 | 89.84 | 36.13
2019-09-03 | 11:10 | 243.3984 | -0.05 | 0.95 | -0.47 | 0.53 | -0.38 | 0.62 | 88.87 | 35.16
2019-09-03 | 11:10 | 243.5 | -0.06 | 0.94 | -0.47 | 0.53 | -0.39 | 0.61 | 89.84 | 34.18
2019-09-03 | 11:10 | 243.6094 | -0.06 | 0.94 | -0.48 | 0.52 | -0.39 | 0.61 | 88.87 | 35.16
2019-09-03 | 11:10 | 243.7109 | -0.05 | 0.95 | -0.49 | 0.51 | -0.4 | 0.6 | 89.84 | 36.13
2019-09-03 | 11:10 | 243.8086 | -0.06 | 0.94 | -0.5 | 0.5 | -0.4 | 0.6 | 88.87 | 37.11
2019-09-03 | 11:10 | 243.9102 | -0.07 | 0.93 | -0.46 | 0.54 | -0.4 | 0.6 | 90.82 | 35.16
2019-09-03 | 11:10 | 244.0195 | -0.11 | 0.89 | -0.45 | 0.55 | -0.39 | 0.61 | 90.82 | 37.11
2019-09-03 | 11:10 | 244.1211 | -0.12 | 0.88 | -0.44 | 0.56 | -0.39 | 0.61 | 89.84 | 33.2
2019-09-03 | 11:10 | 244.2188 | -0.13 | 0.87 | -0.44 | 0.56 | -0.37 | 0.63 | 88.87 | 35.16
2019-09-03 | 11:10 | 244.3203 | -0.13 | 0.87 | -0.43 | 0.57 | -0.38 | 0.62 | 89.84 | 35.16
2019-09-03 | 11:10 | 244.4297 | -0.08 | 0.92 | -0.47 | 0.53 | -0.41 | 0.59 | 88.87 | 36.13
2019-09-03 | 11:10 | 244.5313 | -0.06 | 0.94 | -0.48 | 0.52 | -0.38 | 0.62 | 89.84 | 35.16
2019-09-03 | 11:10 | 244.6406 | -0.04 | 0.96 | -0.49 | 0.51 | -0.4 | 0.6 | 88.87 | 35.16
2019-09-03 | 11:10 | 244.7383 | -0.05 | 0.95 | -0.49 | 0.51 | -0.41 | 0.59 | 88.87 | 35.16
2019-09-03 | 11:10 | 244.8398 | -0.04 | 0.96 | -0.49 | 0.51 | -0.41 | 0.59 | 89.84 | 34.18
2019-09-03 | 11:10 | 244.9375 | -0.09 | 0.91 | -0.44 | 0.56 | -0.4 | 0.6 | 88.87 | 35.16
2019-09-03 | 11:10 | 245.0508 | -0.13 | 0.87 | -0.45 | 0.55 | -0.4 | 0.6 | 88.87 | 34.18
2019-09-03 | 11:10 | 245.1484 | -0.13 | 0.87 | -0.44 | 0.56 | -0.39 | 0.61 | 89.84 | 35.16
2019-09-03 | 11:10 | 245.25 | -0.12 | 0.88 | -0.43 | 0.57 | -0.39 | 0.61 | 88.87 | 35.16
2019-09-03 | 11:10 | 245.3477 | -0.09 | 0.91 | -0.46 | 0.54 | -0.39 | 0.61 | 88.87 | 35.16
2019-09-03 | 11:10 | 245.4609 | -0.05 | 0.95 | -0.47 | 0.53 | -0.4 | 0.6 | 89.84 | 35.16
2019-09-03 | 11:10 | 245.5586 | -0.06 | 0.94 | -0.48 | 0.52 | -0.4 | 0.6 | 88.87 | 34.18
2019-09-03 | 11:10 | 245.6602 | -0.05 | 0.95 | -0.49 | 0.51 | -0.4 | 0.6 | 88.87 | 34.18
2019-09-03 | 11:10 | 245.7695 | -0.06 | 0.94 | -0.49 | 0.51 | -0.39 | 0.61 | 88.87 | 34.18
2019-09-03 | 11:10 | 245.8711 | -0.05 | 0.95 | -0.49 | 0.51 | -0.41 | 0.59 | 89.84 | 35.16
2019-09-03 | 11:10 | 245.9688 | -0.1 | 0.9 | -0.45 | 0.55 | -0.39 | 0.61 | 88.87 | 35.16
2019-09-03 | 11:10 | 246.0703 | -0.15 | 0.85 | -0.44 | 0.56 | -0.39 | 0.61 | 89.84 | 36.13
2019-09-03 | 11:10 | 246.1797 | -0.13 | 0.87 | -0.43 | 0.57 | -0.37 | 0.63 | 88.87 | 36.13
2019-09-03 | 11:10 | 246.2813 | -0.13 | 0.87 | -0.42 | 0.58 | -0.38 | 0.62 | 90.82 | 36.13
2019-09-03 | 11:10 | 246.3789 | -0.06 | 0.94 | -0.47 | 0.53 | -0.38 | 0.62 | 88.87 | 35.16
2019-09-03 | 11:10 | 246.4805 | -0.06 | 0.94 | -0.48 | 0.52 | -0.39 | 0.61 | 89.84 | 35.16
2019-09-03 | 11:10 | 246.5898 | -0.05 | 0.95 | -0.48 | 0.52 | -0.4 | 0.6 | 88.87 | 34.18
2019-09-03 | 11:10 | 246.6875 | -0.06 | 0.94 | -0.49 | 0.51 | -0.4 | 0.6 | 88.87 | 35.16
2019-09-03 | 11:10 | 246.7891 | -0.05 | 0.95 | -0.49 | 0.51 | -0.42 | 0.58 | 91.8 | 36.13
2019-09-03 | 11:10 | 246.8984 | -0.05 | 0.95 | -0.47 | 0.53 | -0.39 | 0.61 | 91.8 | 36.13
2019-09-03 | 11:10 | 247 | -0.12 | 0.88 | -0.44 | 0.56 | -0.39 | 0.61 | 90.82 | 36.13
2019-09-03 | 11:10 | 247.0977 | -0.12 | 0.88 | -0.43 | 0.57 | -0.39 | 0.61 | 91.8 | 35.16
2019-09-03 | 11:10 | 247.2109 | -0.11 | 0.89 | -0.43 | 0.57 | -0.39 | 0.61 | 90.82 | 37.11
2019-09-03 | 11:10 | 247.3086 | -0.14 | 0.86 | -0.42 | 0.58 | -0.38 | 0.62 | 90.82 | 35.16
2019-09-03 | 11:10 | 247.4102 | -0.07 | 0.93 | -0.48 | 0.52 | -0.39 | 0.61 | 90.82 | 36.13
2019-09-03 | 11:10 | 247.5078 | -0.07 | 0.93 | -0.48 | 0.52 | -0.39 | 0.61 | 89.84 | 34.18
2019-09-03 | 11:10 | 247.6094 | -0.06 | 0.94 | -0.48 | 0.52 | -0.4 | 0.6 | 88.87 | 35.16
2019-09-03 | 11:10 | 247.7188 | -0.04 | 0.96 | -0.49 | 0.51 | -0.41 | 0.59 | 89.84 | 35.16
2019-09-03 | 11:10 | 247.8203 | -0.06 | 0.94 | -0.49 | 0.51 | -0.4 | 0.6 | 88.87 | 33.2
2019-09-03 | 11:10 | 247.9297 | -0.11 | 0.89 | -0.45 | 0.55 | -0.39 | 0.61 | 89.84 | 34.18
2019-09-03 | 11:10 | 248.0313 | -0.1 | 0.9 | -0.45 | 0.55 | -0.39 | 0.61 | 90.82 | 36.13
2019-09-03 | 11:10 | 248.1289 | -0.13 | 0.87 | -0.44 | 0.56 | -0.38 | 0.62 | 88.87 | 35.16
2019-09-03 | 11:10 | 248.2305 | -0.12 | 0.88 | -0.44 | 0.56 | -0.38 | 0.62 | 89.84 | 35.16
2019-09-03 | 11:10 | 248.3281 | -0.13 | 0.87 | -0.42 | 0.58 | -0.38 | 0.62 | 89.84 | 35.16
2019-09-03 | 11:10 | 248.4375 | -0.06 | 0.94 | -0.48 | 0.52 | -0.39 | 0.61 | 89.84 | 36.13
2019-09-03 | 11:10 | 248.5391 | -0.04 | 0.96 | -0.46 | 0.54 | -0.39 | 0.61 | 90.82 | 36.13
2019-09-03 | 11:10 | 248.6406 | -0.04 | 0.96 | -0.47 | 0.53 | -0.4 | 0.6 | 88.87 | 34.18
2019-09-03 | 11:10 | 248.7383 | -0.02 | 0.98 | -0.49 | 0.51 | -0.39 | 0.61 | 90.82 | 37.11
2019-09-03 | 11:10 | 248.8477 | -0.05 | 0.95 | -0.49 | 0.51 | -0.41 | 0.59 | 91.8 | 35.16
2019-09-03 | 11:10 | 248.9492 | -0.1 | 0.9 | -0.45 | 0.55 | -0.4 | 0.6 | 91.8 | 36.13
2019-09-03 | 11:10 | 249.0508 | -0.12 | 0.88 | -0.45 | 0.55 | -0.39 | 0.61 | 89.84 | 36.13
2019-09-03 | 11:10 | 249.1602 | -0.12 | 0.88 | -0.43 | 0.57 | -0.39 | 0.61 | 90.82 | 36.13
2019-09-03 | 11:10 | 249.2578 | -0.12 | 0.88 | -0.44 | 0.56 | -0.38 | 0.62 | 90.82 | 35.16
2019-09-03 | 11:10 | 249.3594 | -0.07 | 0.93 | -0.46 | 0.54 | -0.38 | 0.62 | 90.82 | 35.16
2019-09-03 | 11:10 | 249.4688 | -0.06 | 0.94 | -0.47 | 0.53 | -0.4 | 0.6 | 90.82 | 36.13
2019-09-03 | 11:10 | 249.5703 | -0.06 | 0.94 | -0.48 | 0.52 | -0.41 | 0.59 | 90.82 | 36.13
2019-09-03 | 11:10 | 249.668 | -0.03 | 0.97 | -0.48 | 0.52 | -0.39 | 0.61 | 89.84 | 35.16
2019-09-03 | 11:10 | 249.7695 | -0.05 | 0.95 | -0.48 | 0.52 | -0.4 | 0.6 | 90.82 | 36.13
2019-09-03 | 11:10 | 249.8711 | -0.05 | 0.95 | -0.48 | 0.52 | -0.41 | 0.59 | 89.84 | 35.16
2019-09-03 | 11:10 | 249.9805 | -0.12 | 0.88 | -0.45 | 0.55 | -0.38 | 0.62 | 90.82 | 35.16
2019-09-03 | 11:10 | 250.0781 | -0.12 | 0.88 | -0.45 | 0.55 | -0.4 | 0.6 | 89.84 | 34.18
2019-09-03 | 11:10 | 250.1797 | -0.13 | 0.87 | -0.44 | 0.56 | -0.4 | 0.6 | 89.84 | 35.16
2019-09-03 | 11:10 | 250.2891 | -0.14 | 0.86 | -0.42 | 0.58 | -0.38 | 0.62 | 89.84 | 36.13
2019-09-03 | 11:10 | 250.3906 | -0.07 | 0.93 | -0.46 | 0.54 | -0.39 | 0.61 | 89.84 | 35.16
2019-09-03 | 11:10 | 250.4883 | -0.06 | 0.94 | -0.47 | 0.53 | -0.39 | 0.61 | 88.87 | 34.18
2019-09-03 | 11:10 | 250.5977 | -0.05 | 0.95 | -0.49 | 0.51 | -0.39 | 0.61 | 88.87 | 35.16
2019-09-03 | 11:10 | 250.6992 | -0.02 | 0.98 | -0.47 | 0.53 | -0.4 | 0.6 | 89.84 | 34.18
2019-09-03 | 11:10 | 250.8008 | -0.04 | 0.96 | -0.49 | 0.51 | -0.4 | 0.6 | 90.82 | 35.16
2019-09-03 | 11:10 | 250.8984 | -0.08 | 0.92 | -0.47 | 0.53 | -0.41 | 0.59 | 89.84 | 36.13
2019-09-03 | 11:10 | 251.0078 | -0.12 | 0.88 | -0.44 | 0.56 | -0.39 | 0.61 | 90.82 | 35.16
2019-09-03 | 11:10 | 251.1094 | -0.14 | 0.86 | -0.43 | 0.57 | -0.39 | 0.61 | 90.82 | 36.13
2019-09-03 | 11:10 | 251.2109 | -0.13 | 0.87 | -0.43 | 0.57 | -0.39 | 0.61 | 90.82 | 36.13
2019-09-03 | 11:10 | 251.3086 | -0.12 | 0.88 | -0.42 | 0.58 | -0.38 | 0.62 | 89.84 | 35.16
2019-09-03 | 11:10 | 251.418 | -0.06 | 0.94 | -0.48 | 0.52 | -0.38 | 0.62 | 89.84 | 36.13
2019-09-03 | 11:10 | 251.5195 | -0.05 | 0.95 | -0.47 | 0.53 | -0.39 | 0.61 | 89.84 | 33.2
2019-09-03 | 11:10 | 251.6211 | -0.06 | 0.94 | -0.48 | 0.52 | -0.39 | 0.61 | 89.84 | 35.16
2019-09-03 | 11:10 | 251.7305 | -0.05 | 0.95 | -0.49 | 0.51 | -0.4 | 0.6 | 89.84 | 35.16
2019-09-03 | 11:10 | 251.8281 | -0.06 | 0.94 | -0.48 | 0.52 | -0.4 | 0.6 | 88.87 | 34.18
2019-09-03 | 11:10 | 251.9297 | -0.07 | 0.93 | -0.46 | 0.54 | -0.4 | 0.6 | 90.82 | 35.16
2019-09-03 | 11:10 | 252.0313 | -0.11 | 0.89 | -0.44 | 0.56 | -0.4 | 0.6 | 88.87 | 35.16
2019-09-03 | 11:10 | 252.1406 | -0.13 | 0.87 | -0.44 | 0.56 | -0.39 | 0.61 | 90.82 | 36.13
2019-09-03 | 11:10 | 252.2383 | -0.13 | 0.87 | -0.42 | 0.58 | -0.39 | 0.61 | 89.84 | 35.16
2019-09-03 | 11:10 | 252.3398 | -0.14 | 0.86 | -0.42 | 0.58 | -0.38 | 0.62 | 88.87 | 34.18
2019-09-03 | 11:10 | 252.4375 | -0.07 | 0.93 | -0.47 | 0.53 | -0.39 | 0.61 | 88.87 | 35.16
2019-09-03 | 11:10 | 252.5508 | -0.07 | 0.93 | -0.46 | 0.54 | -0.39 | 0.61 | 91.8 | 35.16
2019-09-03 | 11:10 | 252.6484 | -0.03 | 0.97 | -0.48 | 0.52 | -0.39 | 0.61 | 89.84 | 35.16
2019-09-03 | 11:10 | 252.75 | -0.05 | 0.95 | -0.49 | 0.51 | -0.4 | 0.6 | 90.82 | 36.13
2019-09-03 | 11:10 | 252.8594 | -0.05 | 0.95 | -0.48 | 0.52 | -0.41 | 0.59 | 90.82 | 36.13
2019-09-03 | 11:10 | 252.9609 | -0.1 | 0.9 | -0.45 | 0.55 | -0.4 | 0.6 | 90.82 | 35.16
2019-09-03 | 11:10 | 253.0586 | -0.11 | 0.89 | -0.45 | 0.55 | -0.39 | 0.61 | 89.84 | 36.13
2019-09-03 | 11:10 | 253.1602 | -0.12 | 0.88 | -0.42 | 0.58 | -0.39 | 0.61 | 90.82 | 36.13
2019-09-03 | 11:10 | 253.2695 | -0.14 | 0.86 | -0.44 | 0.56 | -0.39 | 0.61 | 89.84 | 36.13
2019-09-03 | 11:10 | 253.3711 | -0.06 | 0.94 | -0.46 | 0.54 | -0.38 | 0.62 | 90.82 | 36.13
2019-09-03 | 11:10 | 253.4688 | -0.06 | 0.94 | -0.47 | 0.53 | -0.39 | 0.61 | 90.82 | 36.13
2019-09-03 | 11:10 | 253.5703 | -0.06 | 0.94 | -0.48 | 0.52 | -0.4 | 0.6 | 89.84 | 35.16
2019-09-03 | 11:10 | 253.6797 | -0.03 | 0.97 | -0.48 | 0.52 | -0.4 | 0.6 | 88.87 | 35.16
2019-09-03 | 11:10 | 253.7813 | -0.05 | 0.95 | -0.49 | 0.51 | -0.4 | 0.6 | 88.87 | 34.18
2019-09-03 | 11:10 | 253.8906 | -0.04 | 0.96 | -0.48 | 0.52 | -0.39 | 0.61 | 90.82 | 35.16
2019-09-03 | 11:10 | 253.9883 | -0.11 | 0.89 | -0.44 | 0.56 | -0.39 | 0.61 | 89.84 | 35.16
2019-09-03 | 11:10 | 254.0898 | -0.11 | 0.89 | -0.44 | 0.56 | -0.39 | 0.61 | 88.87 | 35.16
2019-09-03 | 11:10 | 254.1875 | -0.13 | 0.87 | -0.42 | 0.58 | -0.38 | 0.62 | 89.84 | 36.13
2019-09-03 | 11:10 | 254.2891 | -0.13 | 0.87 | -0.42 | 0.58 | -0.37 | 0.63 | 91.8 | 37.11
2019-09-03 | 11:10 | 254.3984 | -0.06 | 0.94 | -0.46 | 0.54 | -0.39 | 0.61 | 89.84 | 35.16
2019-09-03 | 11:10 | 254.5 | -0.06 | 0.94 | -0.48 | 0.52 | -0.39 | 0.61 | 88.87 | 34.18
2019-09-03 | 11:10 | 254.5977 | -0.04 | 0.96 | -0.47 | 0.53 | -0.4 | 0.6 | 89.84 | 35.16
2019-09-03 | 11:10 | 254.6992 | -0.05 | 0.95 | -0.48 | 0.52 | -0.4 | 0.6 | 89.84 | 35.16
2019-09-03 | 11:10 | 254.8086 | -0.04 | 0.96 | -0.49 | 0.51 | -0.41 | 0.59 | 89.84 | 34.18
2019-09-03 | 11:10 | 254.9102 | -0.09 | 0.91 | -0.46 | 0.54 | -0.4 | 0.6 | 90.82 | 35.16
2019-09-03 | 11:10 | 255.0195 | -0.12 | 0.88 | -0.44 | 0.56 | -0.4 | 0.6 | 91.8 | 36.13
2019-09-03 | 11:10 | 255.1211 | -0.11 | 0.89 | -0.44 | 0.56 | -0.38 | 0.62 | 89.84 | 35.16
2019-09-03 | 11:10 | 255.2188 | -0.12 | 0.88 | -0.42 | 0.58 | -0.38 | 0.62 | 89.84 | 33.2
2019-09-03 | 11:10 | 255.3203 | -0.13 | 0.87 | -0.42 | 0.58 | -0.38 | 0.62 | 89.84 | 35.16
2019-09-03 | 11:10 | 255.418 | -0.06 | 0.94 | -0.46 | 0.54 | -0.39 | 0.61 | 89.84 | 35.16
2019-09-03 | 11:10 | 255.5313 | -0.07 | 0.93 | -0.47 | 0.53 | -0.39 | 0.61 | 89.84 | 35.16
2019-09-03 | 11:10 | 255.6289 | -0.05 | 0.95 | -0.47 | 0.53 | -0.4 | 0.6 | 89.84 | 34.18
2019-09-03 | 11:10 | 255.7305 | -0.05 | 0.95 | -0.48 | 0.52 | -0.39 | 0.61 | 88.87 | 35.16
2019-09-03 | 11:10 | 255.8281 | -0.04 | 0.96 | -0.49 | 0.51 | -0.41 | 0.59 | 89.84 | 35.16
2019-09-03 | 11:10 | 255.9375 | -0.09 | 0.91 | -0.46 | 0.54 | -0.39 | 0.61 | 89.84 | 36.13
2019-09-03 | 11:10 | 256.0391 | -0.11 | 0.89 | -0.45 | 0.55 | -0.39 | 0.61 | 89.84 | 33.2
2019-09-03 | 11:10 | 256.1484 | -0.12 | 0.88 | -0.44 | 0.56 | -0.39 | 0.61 | 89.84 | 36.13
2019-09-03 | 11:10 | 256.25 | -0.12 | 0.88 | -0.43 | 0.57 | -0.38 | 0.62 | 90.82 | 35.16
2019-09-03 | 11:10 | 256.3477 | -0.11 | 0.89 | -0.44 | 0.56 | -0.38 | 0.62 | 89.84 | 35.16
2019-09-03 | 11:10 | 256.4492 | -0.05 | 0.95 | -0.47 | 0.53 | -0.38 | 0.62 | 88.87 | 35.16
2019-09-03 | 11:10 | 256.5586 | -0.06 | 0.94 | -0.48 | 0.52 | -0.39 | 0.61 | 89.84 | 35.16
2019-09-03 | 11:10 | 256.6602 | -0.06 | 0.94 | -0.48 | 0.52 | -0.4 | 0.6 | 89.84 | 36.13
2019-09-03 | 11:10 | 256.7578 | -0.04 | 0.96 | -0.48 | 0.52 | -0.4 | 0.6 | 88.87 | 34.18
2019-09-03 | 11:10 | 256.8594 | -0.05 | 0.95 | -0.48 | 0.52 | -0.41 | 0.59 | 91.8 | 35.16
2019-09-03 | 11:10 | 256.9688 | -0.1 | 0.9 | -0.45 | 0.55 | -0.39 | 0.61 | 90.82 | 36.13
2019-09-03 | 11:10 | 257.0703 | -0.13 | 0.87 | -0.43 | 0.57 | -0.38 | 0.62 | 91.8 | 35.16
2019-09-03 | 11:10 | 257.168 | -0.14 | 0.86 | -0.44 | 0.56 | -0.38 | 0.62 | 89.84 | 35.16
2019-09-03 | 11:10 | 257.2695 | -0.12 | 0.88 | -0.42 | 0.58 | -0.39 | 0.61 | 90.82 | 35.16
2019-09-03 | 11:10 | 257.3789 | -0.06 | 0.94 | -0.47 | 0.53 | -0.38 | 0.62 | 90.82 | 37.11
2019-09-03 | 11:10 | 257.4805 | -0.05 | 0.95 | -0.47 | 0.53 | -0.39 | 0.61 | 88.87 | 34.18
2019-09-03 | 11:10 | 257.5781 | -0.08 | 0.92 | -0.46 | 0.54 | -0.4 | 0.6 | 89.84 | 35.16
2019-09-03 | 11:10 | 257.6875 | -0.05 | 0.95 | -0.49 | 0.51 | -0.4 | 0.6 | 89.84 | 35.16
2019-09-03 | 11:10 | 257.7891 | -0.04 | 0.96 | -0.48 | 0.52 | -0.4 | 0.6 | 91.8 | 36.13
2019-09-03 | 11:10 | 257.8906 | -0.05 | 0.95 | -0.47 | 0.53 | -0.4 | 0.6 | 90.82 | 37.11
2019-09-03 | 11:10 | 257.9883 | -0.11 | 0.89 | -0.45 | 0.55 | -0.39 | 0.61 | 90.82 | 37.11
2019-09-03 | 11:10 | 258.0977 | -0.11 | 0.89 | -0.44 | 0.56 | -0.38 | 0.62 | 91.8 | 36.13
2019-09-03 | 11:10 | 258.1992 | -0.11 | 0.89 | -0.43 | 0.57 | -0.38 | 0.62 | 90.82 | 35.16
2019-09-03 | 11:10 | 258.3008 | -0.11 | 0.89 | -0.42 | 0.58 | -0.38 | 0.62 | 90.82 | 35.16
2019-09-03 | 11:10 | 258.3984 | -0.04 | 0.96 | -0.47 | 0.53 | -0.38 | 0.62 | 88.87 | 36.13
2019-09-03 | 11:10 | 258.5078 | -0.06 | 0.94 | -0.47 | 0.53 | -0.38 | 0.62 | 90.82 | 36.13
2019-09-03 | 11:10 | 258.6094 | -0.06 | 0.94 | -0.48 | 0.52 | -0.4 | 0.6 | 89.84 | 34.18
2019-09-03 | 11:10 | 258.7109 | -0.05 | 0.95 | -0.47 | 0.53 | -0.4 | 0.6 | 90.82 | 36.13
2019-09-03 | 11:10 | 258.8203 | -0.04 | 0.96 | -0.49 | 0.51 | -0.4 | 0.6 | 90.82 | 35.16
2019-09-03 | 11:10 | 258.918 | -0.09 | 0.91 | -0.46 | 0.54 | -0.4 | 0.6 | 90.82 | 34.18
2019-09-03 | 11:10 | 259.0195 | -0.12 | 0.88 | -0.43 | 0.57 | -0.38 | 0.62 | 90.82 | 35.16
2019-09-03 | 11:10 | 259.1211 | -0.11 | 0.89 | -0.43 | 0.57 | -0.38 | 0.62 | 91.8 | 36.13
2019-09-03 | 11:10 | 259.2305 | -0.13 | 0.87 | -0.42 | 0.58 | -0.38 | 0.62 | 91.8 | 37.11
2019-09-03 | 11:10 | 259.3281 | -0.12 | 0.88 | -0.42 | 0.58 | -0.38 | 0.62 | 90.82 | 37.11
2019-09-03 | 11:10 | 259.4297 | -0.07 | 0.93 | -0.46 | 0.54 | -0.39 | 0.61 | 89.84 | 36.13
2019-09-03 | 11:10 | 259.5313 | -0.06 | 0.94 | -0.47 | 0.53 | -0.38 | 0.62 | 89.84 | 36.13
2019-09-03 | 11:10 | 259.6406 | -0.04 | 0.96 | -0.47 | 0.53 | -0.38 | 0.62 | 91.8 | 35.16
2019-09-03 | 11:10 | 259.7383 | -0.02 | 0.98 | -0.47 | 0.53 | -0.41 | 0.59 | 89.84 | 34.18
2019-09-03 | 11:10 | 259.8398 | -0.04 | 0.96 | -0.49 | 0.51 | -0.39 | 0.61 | 90.82 | 37.11
2019-09-03 | 11:10 | 259.9492 | -0.1 | 0.9 | -0.43 | 0.57 | -0.39 | 0.61 | 91.8 | 37.11
2019-09-03 | 11:10 | 260.0508 | -0.11 | 0.89 | -0.44 | 0.56 | -0.39 | 0.61 | 90.82 | 37.11
2019-09-03 | 11:10 | 260.1484 | -0.12 | 0.88 | -0.43 | 0.57 | -0.39 | 0.61 | 90.82 | 37.11
2019-09-03 | 11:10 | 260.25 | -0.15 | 0.85 | -0.42 | 0.58 | -0.37 | 0.63 | 90.82 | 36.13
2019-09-03 | 11:10 | 260.3594 | -0.12 | 0.88 | -0.43 | 0.57 | -0.37 | 0.63 | 90.82 | 36.13
2019-09-03 | 11:10 | 260.4609 | -0.05 | 0.95 | -0.46 | 0.54 | -0.4 | 0.6 | 90.82 | 36.13
2019-09-03 | 11:10 | 260.5586 | -0.06 | 0.94 | -0.48 | 0.52 | -0.39 | 0.61 | 89.84 | 35.16
2019-09-03 | 11:10 | 260.6602 | -0.04 | 0.96 | -0.49 | 0.51 | -0.4 | 0.6 | 90.82 | 35.16
2019-09-03 | 11:10 | 260.7695 | -0.05 | 0.95 | -0.49 | 0.51 | -0.4 | 0.6 | 90.82 | 35.16
2019-09-03 | 11:10 | 260.8711 | -0.04 | 0.96 | -0.48 | 0.52 | -0.39 | 0.61 | 90.82 | 37.11
2019-09-03 | 11:10 | 260.9688 | -0.1 | 0.9 | -0.44 | 0.56 | -0.39 | 0.61 | 90.82 | 35.16
2019-09-03 | 11:10 | 261.0781 | -0.11 | 0.89 | -0.43 | 0.57 | -0.39 | 0.61 | 90.82 | 35.16
2019-09-03 | 11:10 | 261.1797 | -0.12 | 0.88 | -0.42 | 0.58 | -0.38 | 0.62 | 90.82 | 34.18
2019-09-03 | 11:10 | 261.2813 | -0.14 | 0.86 | -0.42 | 0.58 | -0.38 | 0.62 | 90.82 | 36.13
2019-09-03 | 11:10 | 261.3789 | -0.07 | 0.93 | -0.47 | 0.53 | -0.38 | 0.62 | 88.87 | 35.16
2019-09-03 | 11:10 | 261.4883 | -0.05 | 0.95 | -0.47 | 0.53 | -0.39 | 0.61 | 91.8 | 35.16
2019-09-03 | 11:10 | 261.5898 | -0.05 | 0.95 | -0.48 | 0.52 | -0.39 | 0.61 | 91.8 | 36.13
2019-09-03 | 11:10 | 261.6875 | -0.05 | 0.95 | -0.48 | 0.52 | -0.4 | 0.6 | 90.82 | 36.13
2019-09-03 | 11:10 | 261.7891 | -0.04 | 0.96 | -0.49 | 0.51 | -0.4 | 0.6 | 90.82 | 35.16
2019-09-03 | 11:10 | 261.8984 | -0.06 | 0.94 | -0.48 | 0.52 | -0.4 | 0.6 | 90.82 | 34.18
2019-09-03 | 11:10 | 262 | -0.12 | 0.88 | -0.45 | 0.55 | -0.38 | 0.62 | 88.87 | 34.18
2019-09-03 | 11:10 | 262.1094 | -0.11 | 0.89 | -0.43 | 0.57 | -0.38 | 0.62 | 90.82 | 34.18
2019-09-03 | 11:10 | 262.2109 | -0.14 | 0.86 | -0.42 | 0.58 | -0.37 | 0.63 | 90.82 | 36.13
2019-09-03 | 11:10 | 262.3086 | -0.14 | 0.86 | -0.43 | 0.57 | -0.37 | 0.63 | 89.84 | 36.13
2019-09-03 | 11:10 | 262.4102 | -0.06 | 0.94 | -0.47 | 0.53 | -0.39 | 0.61 | 89.84 | 35.16
2019-09-03 | 11:10 | 262.5195 | -0.03 | 0.97 | -0.47 | 0.53 | -0.39 | 0.61 | 89.84 | 35.16
2019-09-03 | 11:10 | 262.6211 | -0.03 | 0.97 | -0.47 | 0.53 | -0.39 | 0.61 | 91.8 | 34.18
2019-09-03 | 11:10 | 262.7188 | -0.05 | 0.95 | -0.46 | 0.54 | -0.4 | 0.6 | 91.8 | 35.16
2019-09-03 | 11:10 | 262.8203 | -0.04 | 0.96 | -0.48 | 0.52 | -0.41 | 0.59 | 90.82 | 34.18
2019-09-03 | 11:10 | 262.918 | -0.09 | 0.91 | -0.45 | 0.55 | -0.4 | 0.6 | 90.82 | 36.13
2019-09-03 | 11:10 | 263.0313 | -0.12 | 0.88 | -0.44 | 0.56 | -0.38 | 0.62 | 90.82 | 36.13
2019-09-03 | 11:10 | 263.1289 | -0.12 | 0.88 | -0.42 | 0.58 | -0.38 | 0.62 | 90.82 | 36.13
2019-09-03 | 11:10 | 263.2383 | -0.13 | 0.87 | -0.43 | 0.57 | -0.38 | 0.62 | 90.82 | 35.16
2019-09-03 | 11:10 | 263.3398 | -0.14 | 0.86 | -0.41 | 0.59 | -0.38 | 0.62 | 91.8 | 35.16
2019-09-03 | 11:10 | 263.4375 | -0.08 | 0.92 | -0.46 | 0.54 | -0.38 | 0.62 | 89.84 | 35.16
2019-09-03 | 11:10 | 263.5391 | -0.07 | 0.93 | -0.48 | 0.52 | -0.4 | 0.6 | 89.84 | 34.18
2019-09-03 | 11:10 | 263.6484 | -0.05 | 0.95 | -0.46 | 0.54 | -0.39 | 0.61 | 90.82 | 36.13
2019-09-03 | 11:10 | 263.75 | -0.05 | 0.95 | -0.48 | 0.52 | -0.39 | 0.61 | 89.84 | 36.13
2019-09-03 | 11:10 | 263.8477 | -0.02 | 0.98 | -0.48 | 0.52 | -0.4 | 0.6 | 90.82 | 36.13
2019-09-03 | 11:10 | 263.9492 | -0.09 | 0.91 | -0.44 | 0.56 | -0.4 | 0.6 | 91.8 | 36.13
2019-09-03 | 11:10 | 264.0508 | -0.1 | 0.9 | -0.44 | 0.56 | -0.38 | 0.62 | 90.82 | 36.13
2019-09-03 | 11:10 | 264.1602 | -0.12 | 0.88 | -0.42 | 0.58 | -0.39 | 0.61 | 91.8 | 34.18
2019-09-03 | 11:10 | 264.2578 | -0.12 | 0.88 | -0.42 | 0.58 | -0.37 | 0.63 | 90.82 | 36.13
2019-09-03 | 11:10 | 264.3594 | -0.09 | 0.91 | -0.45 | 0.55 | -0.38 | 0.62 | 89.84 | 34.18
2019-09-03 | 11:10 | 264.4688 | -0.06 | 0.94 | -0.46 | 0.54 | -0.38 | 0.62 | 89.84 | 35.16
2019-09-03 | 11:10 | 264.5703 | -0.05 | 0.95 | -0.47 | 0.53 | -0.39 | 0.61 | 89.84 | 35.16
2019-09-03 | 11:10 | 264.668 | -0.05 | 0.95 | -0.48 | 0.52 | -0.39 | 0.61 | 89.84 | 35.16
2019-09-03 | 11:10 | 264.7813 | -0.02 | 0.98 | -0.48 | 0.52 | -0.4 | 0.6 | 91.8 | 36.13
2019-09-03 | 11:10 | 264.8789 | -0.05 | 0.95 | -0.48 | 0.52 | -0.4 | 0.6 | 89.84 | 35.16
2019-09-03 | 11:10 | 264.9805 | -0.11 | 0.89 | -0.44 | 0.56 | -0.4 | 0.6 | 90.82 | 35.16
2019-09-03 | 11:10 | 265.0781 | -0.12 | 0.88 | -0.44 | 0.56 | -0.39 | 0.61 | 91.8 | 36.13
2019-09-03 | 11:10 | 265.1875 | -0.1 | 0.9 | -0.42 | 0.58 | -0.37 | 0.63 | 91.8 | 37.11
2019-09-03 | 11:10 | 265.2891 | -0.12 | 0.88 | -0.42 | 0.58 | -0.37 | 0.63 | 90.82 | 36.13
2019-09-03 | 11:10 | 265.3906 | -0.05 | 0.95 | -0.47 | 0.53 | -0.39 | 0.61 | 89.84 | 35.16
2019-09-03 | 11:10 | 265.4883 | -0.05 | 0.95 | -0.47 | 0.53 | -0.39 | 0.61 | 89.84 | 34.18
2019-09-03 | 11:10 | 265.5977 | -0.05 | 0.95 | -0.47 | 0.53 | -0.39 | 0.61 | 89.84 | 35.16
2019-09-03 | 11:10 | 265.6992 | -0.03 | 0.97 | -0.47 | 0.53 | -0.4 | 0.6 | 89.84 | 34.18
2019-09-03 | 11:10 | 265.8008 | -0.04 | 0.96 | -0.48 | 0.52 | -0.41 | 0.59 | 89.84 | 36.13
2019-09-03 | 11:10 | 265.9102 | -0.06 | 0.94 | -0.47 | 0.53 | -0.4 | 0.6 | 89.84 | 36.13
2019-09-03 | 11:10 | 266.0078 | -0.1 | 0.9 | -0.44 | 0.56 | -0.39 | 0.61 | 90.82 | 35.16
2019-09-03 | 11:10 | 266.1094 | -0.13 | 0.87 | -0.44 | 0.56 | -0.38 | 0.62 | 89.84 | 35.16
2019-09-03 | 11:10 | 266.2109 | -0.12 | 0.88 | -0.44 | 0.56 | -0.39 | 0.61 | 89.84 | 35.16
2019-09-03 | 11:10 | 266.3203 | -0.15 | 0.85 | -0.42 | 0.58 | -0.37 | 0.63 | 89.84 | 34.18
2019-09-03 | 11:10 | 266.418 | -0.07 | 0.93 | -0.47 | 0.53 | -0.39 | 0.61 | 89.84 | 34.18
2019-09-03 | 11:10 | 266.5313 | -0.07 | 0.93 | -0.47 | 0.53 | -0.38 | 0.62 | 89.84 | 35.16
2019-09-03 | 11:10 | 266.6211 | -0.06 | 0.94 | -0.46 | 0.54 | -0.39 | 0.61 | 89.84 | 35.16
2019-09-03 | 11:10 | 266.7305 | -0.03 | 0.97 | -0.48 | 0.52 | -0.39 | 0.61 | 90.82 | 34.18
2019-09-03 | 11:10 | 266.8281 | -0.06 | 0.94 | -0.48 | 0.52 | -0.39 | 0.61 | 89.84 | 35.16
2019-09-03 | 11:10 | 266.9297 | -0.07 | 0.93 | -0.44 | 0.56 | -0.39 | 0.61 | 90.82 | 36.13
2019-09-03 | 11:10 | 267.0391 | -0.13 | 0.87 | -0.42 | 0.58 | -0.38 | 0.62 | 90.82 | 35.16
2019-09-03 | 11:10 | 267.1406 | -0.14 | 0.86 | -0.42 | 0.58 | -0.38 | 0.62 | 90.82 | 35.16
2019-09-03 | 11:10 | 267.2383 | -0.15 | 0.85 | -0.41 | 0.59 | -0.37 | 0.63 | 90.82 | 36.13
2019-09-03 | 11:10 | 267.3398 | -0.14 | 0.86 | -0.42 | 0.58 | -0.37 | 0.63 | 90.82 | 36.13
2019-09-03 | 11:10 | 267.4492 | -0.06 | 0.94 | -0.46 | 0.54 | -0.38 | 0.62 | 89.84 | 35.16
2019-09-03 | 11:10 | 267.5508 | -0.04 | 0.96 | -0.46 | 0.54 | -0.39 | 0.61 | 90.82 | 35.16
2019-09-03 | 11:10 | 267.6484 | -0.06 | 0.94 | -0.46 | 0.54 | -0.39 | 0.61 | 89.84 | 36.13
2019-09-03 | 11:10 | 267.75 | -0.04 | 0.96 | -0.47 | 0.53 | -0.39 | 0.61 | 90.82 | 36.13
2019-09-03 | 11:10 | 267.8594 | -0.04 | 0.96 | -0.47 | 0.53 | -0.39 | 0.61 | 91.8 | 35.16
2019-09-03 | 11:10 | 267.9609 | -0.11 | 0.89 | -0.43 | 0.57 | -0.39 | 0.61 | 91.8 | 36.13
2019-09-03 | 11:10 | 268.0703 | -0.13 | 0.87 | -0.44 | 0.56 | -0.39 | 0.61 | 90.82 | 37.11
2019-09-03 | 11:10 | 268.168 | -0.14 | 0.86 | -0.43 | 0.57 | -0.37 | 0.63 | 90.82 | 35.16
2019-09-03 | 11:10 | 268.2695 | -0.11 | 0.89 | -0.41 | 0.59 | -0.37 | 0.63 | 89.84 | 35.16
2019-09-03 | 11:10 | 268.3711 | -0.08 | 0.92 | -0.45 | 0.55 | -0.38 | 0.62 | 90.82 | 36.13
2019-09-03 | 11:10 | 268.4688 | -0.05 | 0.95 | -0.46 | 0.54 | -0.38 | 0.62 | 90.82 | 37.11
2019-09-03 | 11:10 | 268.5781 | -0.05 | 0.95 | -0.47 | 0.53 | -0.39 | 0.61 | 90.82 | 34.18
2019-09-03 | 11:10 | 268.6797 | -0.05 | 0.95 | -0.47 | 0.53 | -0.39 | 0.61 | 89.84 | 35.16
2019-09-03 | 11:10 | 268.7813 | -0.05 | 0.95 | -0.48 | 0.52 | -0.39 | 0.61 | 89.84 | 35.16
2019-09-03 | 11:10 | 268.8789 | -0.05 | 0.95 | -0.48 | 0.52 | -0.39 | 0.61 | 90.82 | 36.13
2019-09-03 | 11:10 | 268.9883 | -0.12 | 0.88 | -0.44 | 0.56 | -0.38 | 0.62 | 92.77 | 36.13
2019-09-03 | 11:10 | 269.0898 | -0.11 | 0.89 | -0.42 | 0.58 | -0.39 | 0.61 | 91.8 | 36.13
2019-09-03 | 11:10 | 269.1992 | -0.13 | 0.87 | -0.43 | 0.57 | -0.38 | 0.62 | 91.8 | 36.13
2019-09-03 | 11:10 | 269.3008 | -0.11 | 0.89 | -0.43 | 0.57 | -0.37 | 0.63 | 91.8 | 35.16
2019-09-03 | 11:10 | 269.3984 | -0.08 | 0.92 | -0.46 | 0.54 | -0.38 | 0.62 | 90.82 | 35.16
2019-09-03 | 11:10 | 269.5 | -0.06 | 0.94 | -0.46 | 0.54 | -0.38 | 0.62 | 89.84 | 36.13
2019-09-03 | 11:10 | 269.6094 | -0.06 | 0.94 | -0.47 | 0.53 | -0.4 | 0.6 | 91.8 | 36.13
2019-09-03 | 11:10 | 269.7109 | -0.04 | 0.96 | -0.48 | 0.52 | -0.38 | 0.62 | 90.82 | 35.16
2019-09-03 | 11:10 | 269.8086 | -0.05 | 0.95 | -0.48 | 0.52 | -0.39 | 0.61 | 90.82 | 34.18
2019-09-03 | 11:10 | 269.9102 | -0.07 | 0.93 | -0.46 | 0.54 | -0.4 | 0.6 | 89.84 | 35.16
2019-09-03 | 11:10 | 270.0195 | -0.13 | 0.87 | -0.44 | 0.56 | -0.4 | 0.6 | 91.8 | 35.16
2019-09-03 | 11:10 | 270.1211 | -0.13 | 0.87 | -0.43 | 0.57 | -0.38 | 0.62 | 90.82 | 37.11
2019-09-03 | 11:10 | 270.2188 | -0.14 | 0.86 | -0.43 | 0.57 | -0.37 | 0.63 | 92.77 | 37.11
2019-09-03 | 11:10 | 270.3281 | -0.13 | 0.87 | -0.42 | 0.58 | -0.37 | 0.63 | 91.8 | 36.13
2019-09-03 | 11:10 | 270.4375 | -0.06 | 0.94 | -0.47 | 0.53 | -0.39 | 0.61 | 90.82 | 37.11
2019-09-03 | 11:10 | 270.5313 | -0.06 | 0.94 | -0.47 | 0.53 | -0.38 | 0.62 | 89.84 | 37.11
2019-09-03 | 11:10 | 270.6289 | -0.04 | 0.96 | -0.46 | 0.54 | -0.38 | 0.62 | 91.8 | 36.13
2019-09-03 | 11:10 | 270.7383 | -0.06 | 0.94 | -0.48 | 0.52 | -0.39 | 0.61 | 90.82 | 35.16
2019-09-03 | 11:10 | 270.8398 | -0.03 | 0.97 | -0.47 | 0.53 | -0.4 | 0.6 | 90.82 | 36.13
2019-09-03 | 11:10 | 270.9375 | -0.08 | 0.92 | -0.44 | 0.56 | -0.39 | 0.61 | 90.82 | 36.13
2019-09-03 | 11:10 | 271.0391 | -0.11 | 0.89 | -0.43 | 0.57 | -0.39 | 0.61 | 90.82 | 36.13
2019-09-03 | 11:10 | 271.1484 | -0.11 | 0.89 | -0.42 | 0.58 | -0.37 | 0.63 | 90.82 | 36.13
2019-09-03 | 11:10 | 271.25 | -0.15 | 0.85 | -0.41 | 0.59 | -0.37 | 0.63 | 92.77 | 36.13
2019-09-03 | 11:10 | 271.3477 | -0.13 | 0.87 | -0.42 | 0.58 | -0.37 | 0.63 | 90.82 | 36.13
2019-09-03 | 11:10 | 271.4609 | -0.05 | 0.95 | -0.46 | 0.54 | -0.38 | 0.62 | 90.82 | 35.16
2019-09-03 | 11:10 | 271.5586 | -0.06 | 0.94 | -0.46 | 0.54 | -0.38 | 0.62 | 90.82 | 34.18
2019-09-03 | 11:10 | 271.6602 | -0.06 | 0.94 | -0.45 | 0.55 | -0.38 | 0.62 | 89.84 | 36.13
2019-09-03 | 11:10 | 271.7578 | -0.04 | 0.96 | -0.47 | 0.53 | -0.39 | 0.61 | 90.82 | 36.13
2019-09-03 | 11:10 | 271.8711 | -0.03 | 0.97 | -0.47 | 0.53 | -0.4 | 0.6 | 91.8 | 36.13
2019-09-03 | 11:10 | 271.9688 | -0.09 | 0.91 | -0.44 | 0.56 | -0.38 | 0.62 | 90.82 | 37.11
2019-09-03 | 11:10 | 272.0703 | -0.14 | 0.86 | -0.43 | 0.57 | -0.39 | 0.61 | 90.82 | 35.16
2019-09-03 | 11:10 | 272.168 | -0.13 | 0.87 | -0.43 | 0.57 | -0.37 | 0.63 | 91.8 | 36.13
2019-09-03 | 11:10 | 272.2813 | -0.12 | 0.88 | -0.43 | 0.57 | -0.37 | 0.63 | 91.8 | 35.16
2019-09-03 | 11:10 | 272.3789 | -0.07 | 0.93 | -0.44 | 0.56 | -0.37 | 0.63 | 90.82 | 36.13
2019-09-03 | 11:10 | 272.4805 | -0.05 | 0.95 | -0.47 | 0.53 | -0.38 | 0.62 | 91.8 | 35.16
2019-09-03 | 11:10 | 272.5781 | -0.05 | 0.95 | -0.46 | 0.54 | -0.38 | 0.62 | 90.82 | 37.11
2019-09-03 | 11:10 | 272.6875 | -0.05 | 0.95 | -0.48 | 0.52 | -0.4 | 0.6 | 91.8 | 36.13
2019-09-03 | 11:10 | 272.7891 | -0.03 | 0.97 | -0.47 | 0.53 | -0.39 | 0.61 | 90.82 | 36.13
2019-09-03 | 11:10 | 272.8906 | -0.06 | 0.94 | -0.46 | 0.54 | -0.39 | 0.61 | 91.8 | 37.11
2019-09-03 | 11:10 | 273 | -0.09 | 0.91 | -0.44 | 0.56 | -0.39 | 0.61 | 91.8 | 35.16
2019-09-03 | 11:10 | 273.0977 | -0.12 | 0.88 | -0.43 | 0.57 | -0.38 | 0.62 | 90.82 | 35.16
2019-09-03 | 11:10 | 273.1992 | -0.1 | 0.9 | -0.43 | 0.57 | -0.37 | 0.63 | 91.8 | 37.11
2019-09-03 | 11:10 | 273.3086 | -0.13 | 0.87 | -0.42 | 0.58 | -0.37 | 0.63 | 90.82 | 37.11
2019-09-03 | 11:10 | 273.4102 | -0.08 | 0.92 | -0.45 | 0.55 | -0.37 | 0.63 | 91.8 | 37.11
2019-09-03 | 11:10 | 273.5078 | -0.05 | 0.95 | -0.47 | 0.53 | -0.39 | 0.61 | 89.84 | 34.18
2019-09-03 | 11:10 | 273.6094 | -0.05 | 0.95 | -0.47 | 0.53 | -0.39 | 0.61 | 91.8 | 35.16
2019-09-03 | 11:10 | 273.7109 | -0.05 | 0.95 | -0.47 | 0.53 | -0.39 | 0.61 | 89.84 | 34.18
2019-09-03 | 11:10 | 273.8203 | -0.02 | 0.98 | -0.48 | 0.52 | -0.39 | 0.61 | 90.82 | 35.16
2019-09-03 | 11:10 | 273.918 | -0.08 | 0.92 | -0.44 | 0.56 | -0.39 | 0.61 | 90.82 | 35.16
2019-09-03 | 11:10 | 274.0313 | -0.11 | 0.89 | -0.44 | 0.56 | -0.38 | 0.62 | 90.82 | 35.16
2019-09-03 | 11:10 | 274.1289 | -0.12 | 0.88 | -0.43 | 0.57 | -0.38 | 0.62 | 90.82 | 35.16
2019-09-03 | 11:10 | 274.2305 | -0.13 | 0.87 | -0.42 | 0.58 | -0.38 | 0.62 | 89.84 | 35.16
2019-09-03 | 11:10 | 274.3281 | -0.14 | 0.86 | -0.43 | 0.57 | -0.37 | 0.63 | 89.84 | 37.11
2019-09-03 | 11:10 | 274.4375 | -0.06 | 0.94 | -0.45 | 0.55 | -0.38 | 0.62 | 90.82 | 34.18
2019-09-03 | 11:10 | 274.5391 | -0.06 | 0.94 | -0.47 | 0.53 | -0.38 | 0.62 | 89.84 | 35.16
2019-09-03 | 11:10 | 274.6406 | -0.05 | 0.95 | -0.48 | 0.52 | -0.4 | 0.6 | 90.82 | 34.18
2019-09-03 | 11:10 | 274.7383 | -0.03 | 0.97 | -0.47 | 0.53 | -0.39 | 0.61 | 91.8 | 35.16
2019-09-03 | 11:10 | 274.8398 | -0.04 | 0.96 | -0.47 | 0.53 | -0.38 | 0.62 | 90.82 | 35.16
2019-09-03 | 11:10 | 274.9492 | -0.09 | 0.91 | -0.43 | 0.57 | -0.39 | 0.61 | 91.8 | 36.13
2019-09-03 | 11:10 | 275.0586 | -0.11 | 0.89 | -0.43 | 0.57 | -0.39 | 0.61 | 91.8 | 35.16
2019-09-03 | 11:10 | 275.1602 | -0.13 | 0.87 | -0.42 | 0.58 | -0.37 | 0.63 | 90.82 | 33.2
2019-09-03 | 11:10 | 275.2578 | -0.14 | 0.86 | -0.41 | 0.59 | -0.37 | 0.63 | 91.8 | 36.13
2019-09-03 | 11:10 | 275.3594 | -0.15 | 0.85 | -0.42 | 0.58 | -0.37 | 0.63 | 89.84 | 34.18
2019-09-03 | 11:10 | 275.4609 | -0.06 | 0.94 | -0.46 | 0.54 | -0.39 | 0.61 | 90.82 | 35.16
2019-09-03 | 11:10 | 275.5703 | -0.06 | 0.94 | -0.47 | 0.53 | -0.39 | 0.61 | 89.84 | 35.16
2019-09-03 | 11:10 | 275.668 | -0.04 | 0.96 | -0.47 | 0.53 | -0.39 | 0.61 | 89.84 | 36.13
2019-09-03 | 11:10 | 275.7695 | -0.04 | 0.96 | -0.48 | 0.52 | -0.39 | 0.61 | 90.82 | 35.16
2019-09-03 | 11:10 | 275.8711 | -0.04 | 0.96 | -0.48 | 0.52 | -0.4 | 0.6 | 90.82 | 34.18
2019-09-03 | 11:10 | 275.9805 | -0.1 | 0.9 | -0.44 | 0.56 | -0.39 | 0.61 | 89.84 | 34.18
2019-09-03 | 11:10 | 276.0781 | -0.12 | 0.88 | -0.44 | 0.56 | -0.39 | 0.61 | 90.82 | 36.13
2019-09-03 | 11:10 | 276.1797 | -0.15 | 0.85 | -0.41 | 0.59 | -0.37 | 0.63 | 91.8 | 37.11
2019-09-03 | 11:10 | 276.2891 | -0.14 | 0.86 | -0.42 | 0.58 | -0.37 | 0.63 | 90.82 | 35.16
2019-09-03 | 11:10 | 276.3906 | -0.08 | 0.92 | -0.45 | 0.55 | -0.38 | 0.62 | 91.8 | 35.16
2019-09-03 | 11:10 | 276.4883 | -0.06 | 0.94 | -0.47 | 0.53 | -0.38 | 0.62 | 91.8 | 36.13
2019-09-03 | 11:10 | 276.5898 | -0.05 | 0.95 | -0.46 | 0.54 | -0.39 | 0.61 | 90.82 | 36.13
2019-09-03 | 11:10 | 276.6992 | -0.04 | 0.96 | -0.46 | 0.54 | -0.39 | 0.61 | 90.82 | 35.16
2019-09-03 | 11:10 | 276.8008 | -0.04 | 0.96 | -0.48 | 0.52 | -0.41 | 0.59 | 89.84 | 36.13
2019-09-03 | 11:10 | 276.8984 | -0.06 | 0.94 | -0.46 | 0.54 | -0.38 | 0.62 | 90.82 | 35.16
2019-09-03 | 11:10 | 277 | -0.11 | 0.89 | -0.44 | 0.56 | -0.38 | 0.62 | 91.8 | 37.11
2019-09-03 | 11:10 | 277.1094 | -0.11 | 0.89 | -0.41 | 0.59 | -0.38 | 0.62 | 90.82 | 36.13
2019-09-03 | 11:10 | 277.2109 | -0.12 | 0.88 | -0.42 | 0.58 | -0.37 | 0.63 | 91.8 | 35.16
2019-09-03 | 11:10 | 277.3086 | -0.14 | 0.86 | -0.4 | 0.6 | -0.37 | 0.63 | 91.8 | 36.13
2019-09-03 | 11:10 | 277.418 | -0.05 | 0.95 | -0.46 | 0.54 | -0.38 | 0.62 | 90.82 | 35.16
2019-09-03 | 11:10 | 277.5195 | -0.03 | 0.97 | -0.45 | 0.55 | -0.38 | 0.62 | 91.8 | 35.16
2019-09-03 | 11:10 | 277.6211 | -0.06 | 0.94 | -0.47 | 0.53 | -0.38 | 0.62 | 89.84 | 35.16
2019-09-03 | 11:10 | 277.7188 | -0.04 | 0.96 | -0.48 | 0.52 | -0.37 | 0.63 | 90.82 | 36.13
2019-09-03 | 11:10 | 277.8281 | -0.05 | 0.95 | -0.48 | 0.52 | -0.4 | 0.6 | 90.82 | 35.16
2019-09-03 | 11:10 | 277.9297 | -0.09 | 0.91 | -0.45 | 0.55 | -0.39 | 0.61 | 90.82 | 35.16
2019-09-03 | 11:10 | 278.0313 | -0.08 | 0.92 | -0.43 | 0.57 | -0.37 | 0.63 | 90.82 | 35.16
2019-09-03 | 11:10 | 278.1289 | -0.12 | 0.88 | -0.44 | 0.56 | -0.37 | 0.63 | 89.84 | 34.18
2019-09-03 | 11:10 | 278.2383 | -0.13 | 0.87 | -0.43 | 0.57 | -0.37 | 0.63 | 90.82 | 36.13
2019-09-03 | 11:10 | 278.3398 | -0.13 | 0.87 | -0.42 | 0.58 | -0.37 | 0.63 | 90.82 | 35.16
2019-09-03 | 11:10 | 278.4375 | -0.07 | 0.93 | -0.46 | 0.54 | -0.37 | 0.63 | 91.8 | 34.18
2019-09-03 | 11:10 | 278.5508 | -0.06 | 0.94 | -0.46 | 0.54 | -0.39 | 0.61 | 90.82 | 36.13
2019-09-03 | 11:10 | 278.6484 | -0.04 | 0.96 | -0.47 | 0.53 | -0.38 | 0.62 | 90.82 | 35.16
2019-09-03 | 11:10 | 278.75 | -0.05 | 0.95 | -0.48 | 0.52 | -0.39 | 0.61 | 90.82 | 36.13
2019-09-03 | 11:10 | 278.8477 | -0.04 | 0.96 | -0.46 | 0.54 | -0.4 | 0.6 | 91.8 | 33.2
2019-09-03 | 11:10 | 278.9609 | -0.08 | 0.92 | -0.43 | 0.57 | -0.39 | 0.61 | 91.8 | 36.13
2019-09-03 | 11:10 | 279.0586 | -0.13 | 0.87 | -0.43 | 0.57 | -0.38 | 0.62 | 91.8 | 35.16
2019-09-03 | 11:10 | 279.1602 | -0.12 | 0.88 | -0.42 | 0.58 | -0.37 | 0.63 | 89.84 | 35.16
2019-09-03 | 11:10 | 279.2695 | -0.15 | 0.85 | -0.42 | 0.58 | -0.37 | 0.63 | 91.8 | 35.16
2019-09-03 | 11:10 | 279.3711 | -0.11 | 0.89 | -0.43 | 0.57 | -0.37 | 0.63 | 89.84 | 34.18
2019-09-03 | 11:10 | 279.4688 | -0.07 | 0.93 | -0.46 | 0.54 | -0.39 | 0.61 | 89.84 | 34.18
2019-09-03 | 11:10 | 279.5703 | -0.05 | 0.95 | -0.46 | 0.54 | -0.38 | 0.62 | 89.84 | 33.2
2019-09-03 | 11:10 | 279.668 | -0.05 | 0.95 | -0.46 | 0.54 | -0.39 | 0.61 | 89.84 | 34.18
2019-09-03 | 11:10 | 279.7813 | -0.04 | 0.96 | -0.47 | 0.53 | -0.39 | 0.61 | 89.84 | 35.16
2019-09-03 | 11:10 | 279.8789 | -0.04 | 0.96 | -0.48 | 0.52 | -0.39 | 0.61 | 90.82 | 34.18
2019-09-03 | 11:10 | 279.9805 | -0.11 | 0.89 | -0.44 | 0.56 | -0.38 | 0.62 | 90.82 | 34.18
2019-09-03 | 11:10 | 280.0898 | -0.11 | 0.89 | -0.42 | 0.58 | -0.38 | 0.62 | 90.82 | 36.13
2019-09-03 | 11:10 | 280.1992 | -0.14 | 0.86 | -0.42 | 0.58 | -0.37 | 0.63 | 91.8 | 36.13
2019-09-03 | 11:10 | 280.3008 | -0.13 | 0.87 | -0.43 | 0.57 | -0.37 | 0.63 | 91.8 | 34.18
2019-09-03 | 11:10 | 280.3984 | -0.07 | 0.93 | -0.44 | 0.56 | -0.37 | 0.63 | 90.82 | 33.2
2019-09-03 | 11:10 | 280.5 | -0.06 | 0.94 | -0.45 | 0.55 | -0.38 | 0.62 | 89.84 | 34.18
2019-09-03 | 11:10 | 280.5977 | -0.04 | 0.96 | -0.45 | 0.55 | -0.38 | 0.62 | 91.8 | 35.16
2019-09-03 | 11:10 | 280.6992 | -0.06 | 0.94 | -0.47 | 0.53 | -0.39 | 0.61 | 92.77 | 35.16
2019-09-03 | 11:10 | 280.8008 | -0.04 | 0.96 | -0.47 | 0.53 | -0.39 | 0.61 | 89.84 | 36.13
2019-09-03 | 11:10 | 280.9102 | -0.02 | 0.98 | -0.45 | 0.55 | -0.39 | 0.61 | 91.8 | 36.13
2019-09-03 | 11:10 | 281.0078 | -0.11 | 0.89 | -0.43 | 0.57 | -0.39 | 0.61 | 91.8 | 34.18
2019-09-03 | 11:10 | 281.1211 | -0.13 | 0.87 | -0.42 | 0.58 | -0.37 | 0.63 | 92.77 | 36.13
2019-09-03 | 11:10 | 281.2188 | -0.13 | 0.87 | -0.42 | 0.58 | -0.37 | 0.63 | 91.8 | 36.13
2019-09-03 | 11:10 | 281.3203 | -0.16 | 0.84 | -0.43 | 0.57 | -0.37 | 0.63 | 92.77 | 35.16
2019-09-03 | 11:10 | 281.418 | -0.05 | 0.95 | -0.46 | 0.54 | -0.37 | 0.63 | 90.82 | 36.13
2019-09-03 | 11:10 | 281.5313 | -0.03 | 0.97 | -0.46 | 0.54 | -0.38 | 0.62 | 89.84 | 34.18
2019-09-03 | 11:10 | 281.6289 | -0.05 | 0.95 | -0.47 | 0.53 | -0.39 | 0.61 | 90.82 | 35.16
2019-09-03 | 11:10 | 281.7305 | -0.03 | 0.97 | -0.47 | 0.53 | -0.39 | 0.61 | 90.82 | 35.16
2019-09-03 | 11:10 | 281.8281 | -0.06 | 0.94 | -0.47 | 0.53 | -0.39 | 0.61 | 89.84 | 34.18
2019-09-03 | 11:10 | 281.9297 | -0.08 | 0.92 | -0.45 | 0.55 | -0.38 | 0.62 | 90.82 | 35.16
2019-09-03 | 11:10 | 282.0391 | -0.12 | 0.88 | -0.44 | 0.56 | -0.38 | 0.62 | 91.8 | 34.18
2019-09-03 | 11:10 | 282.1406 | -0.14 | 0.86 | -0.43 | 0.57 | -0.37 | 0.63 | 91.8 | 34.18
2019-09-03 | 11:10 | 282.25 | -0.12 | 0.88 | -0.43 | 0.57 | -0.37 | 0.63 | 90.82 | 35.16
2019-09-03 | 11:10 | 282.3477 | -0.15 | 0.85 | -0.41 | 0.59 | -0.37 | 0.63 | 91.8 | 36.13
2019-09-03 | 11:10 | 282.4492 | -0.08 | 0.92 | -0.45 | 0.55 | -0.38 | 0.62 | 91.8 | 35.16
2019-09-03 | 11:10 | 282.5508 | -0.05 | 0.95 | -0.45 | 0.55 | -0.38 | 0.62 | 91.8 | 36.13
2019-09-03 | 11:10 | 282.6602 | -0.06 | 0.94 | -0.46 | 0.54 | -0.38 | 0.62 | 90.82 | 35.16
2019-09-03 | 11:10 | 282.7578 | -0.04 | 0.96 | -0.47 | 0.53 | -0.39 | 0.61 | 92.77 | 37.11
2019-09-03 | 11:10 | 282.8594 | -0.04 | 0.96 | -0.47 | 0.53 | -0.4 | 0.6 | 90.82 | 36.13
2019-09-03 | 11:10 | 282.9609 | -0.08 | 0.92 | -0.43 | 0.57 | -0.37 | 0.63 | 91.8 | 36.13
2019-09-03 | 11:10 | 283.0703 | -0.13 | 0.87 | -0.42 | 0.58 | -0.38 | 0.62 | 90.82 | 36.13
2019-09-03 | 11:10 | 283.168 | -0.13 | 0.87 | -0.42 | 0.58 | -0.37 | 0.63 | 91.8 | 35.16
2019-09-03 | 11:10 | 283.2695 | -0.11 | 0.89 | -0.41 | 0.59 | -0.36 | 0.64 | 92.77 | 34.18
2019-09-03 | 11:10 | 283.3789 | -0.09 | 0.91 | -0.42 | 0.58 | -0.36 | 0.64 | 90.82 | 36.13
2019-09-03 | 11:10 | 283.4805 | -0.07 | 0.93 | -0.46 | 0.54 | -0.39 | 0.61 | 89.84 | 34.18
2019-09-03 | 11:10 | 283.5781 | -0.06 | 0.94 | -0.47 | 0.53 | -0.39 | 0.61 | 90.82 | 36.13
2019-09-03 | 11:10 | 283.6797 | -0.03 | 0.97 | -0.47 | 0.53 | -0.38 | 0.62 | 90.82 | 36.13
2019-09-03 | 11:10 | 283.7891 | -0.07 | 0.93 | -0.47 | 0.53 | -0.38 | 0.62 | 92.77 | 36.13
2019-09-03 | 11:10 | 283.8906 | -0.05 | 0.95 | -0.46 | 0.54 | -0.38 | 0.62 | 90.82 | 35.16
2019-09-03 | 11:10 | 283.9883 | -0.11 | 0.89 | -0.44 | 0.56 | -0.39 | 0.61 | 90.82 | 34.18
2019-09-03 | 11:10 | 284.0898 | -0.09 | 0.91 | -0.42 | 0.58 | -0.38 | 0.62 | 91.8 | 36.13
2019-09-03 | 11:10 | 284.1992 | -0.13 | 0.87 | -0.43 | 0.57 | -0.37 | 0.63 | 91.8 | 36.13
2019-09-03 | 11:10 | 284.3008 | -0.13 | 0.87 | -0.41 | 0.59 | -0.37 | 0.63 | 90.82 | 36.13
2019-09-03 | 11:10 | 284.3984 | -0.06 | 0.94 | -0.45 | 0.55 | -0.38 | 0.62 | 91.8 | 35.16
2019-09-03 | 11:10 | 284.5078 | -0.08 | 0.92 | -0.45 | 0.55 | -0.37 | 0.63 | 89.84 | 35.16
2019-09-03 | 11:10 | 284.6094 | -0.07 | 0.93 | -0.45 | 0.55 | -0.38 | 0.62 | 89.84 | 35.16
2019-09-03 | 11:10 | 284.7109 | -0.05 | 0.95 | -0.47 | 0.53 | -0.38 | 0.62 | 92.77 | 35.16
2019-09-03 | 11:10 | 284.8203 | -0.03 | 0.97 | -0.46 | 0.54 | -0.39 | 0.61 | 89.84 | 35.16
2019-09-03 | 11:10 | 284.918 | -0.07 | 0.93 | -0.46 | 0.54 | -0.38 | 0.62 | 91.8 | 36.13
2019-09-03 | 11:10 | 285.0195 | -0.1 | 0.9 | -0.42 | 0.58 | -0.38 | 0.62 | 89.84 | 35.16
2019-09-03 | 11:10 | 285.1211 | -0.13 | 0.87 | -0.43 | 0.57 | -0.37 | 0.63 | 89.84 | 35.16
2019-09-03 | 11:10 | 285.2188 | -0.13 | 0.87 | -0.42 | 0.58 | -0.37 | 0.63 | 91.8 | 35.16
2019-09-03 | 11:10 | 285.3281 | -0.12 | 0.88 | -0.41 | 0.59 | -0.38 | 0.62 | 90.82 | 34.18
2019-09-03 | 11:10 | 285.4375 | -0.07 | 0.93 | -0.45 | 0.55 | -0.37 | 0.63 | 91.8 | 33.2
2019-09-03 | 11:10 | 285.5313 | -0.06 | 0.94 | -0.45 | 0.55 | -0.38 | 0.62 | 91.8 | 35.16
2019-09-03 | 11:10 | 285.6406 | -0.06 | 0.94 | -0.46 | 0.54 | -0.37 | 0.63 | 90.82 | 35.16
2019-09-03 | 11:10 | 285.7383 | -0.04 | 0.96 | -0.46 | 0.54 | -0.39 | 0.61 | 90.82 | 34.18
2019-09-03 | 11:10 | 285.8398 | -0.05 | 0.95 | -0.47 | 0.53 | -0.39 | 0.61 | 91.8 | 34.18
2019-09-03 | 11:10 | 285.9492 | -0.1 | 0.9 | -0.45 | 0.55 | -0.39 | 0.61 | 90.82 | 35.16
2019-09-03 | 11:10 | 286.0508 | -0.12 | 0.88 | -0.43 | 0.57 | -0.38 | 0.62 | 90.82 | 35.16
2019-09-03 | 11:10 | 286.1484 | -0.12 | 0.88 | -0.41 | 0.59 | -0.37 | 0.63 | 91.8 | 34.18
2019-09-03 | 11:10 | 286.25 | -0.13 | 0.87 | -0.41 | 0.59 | -0.37 | 0.63 | 91.8 | 36.13
2019-09-03 | 11:10 | 286.3477 | -0.12 | 0.88 | -0.41 | 0.59 | -0.38 | 0.62 | 91.8 | 36.13
2019-09-03 | 11:10 | 286.4609 | -0.06 | 0.94 | -0.45 | 0.55 | -0.38 | 0.62 | 91.8 | 36.13
2019-09-03 | 11:10 | 286.5586 | -0.06 | 0.94 | -0.46 | 0.54 | -0.38 | 0.62 | 90.82 | 34.18
2019-09-03 | 11:10 | 286.6602 | -0.02 | 0.98 | -0.47 | 0.53 | -0.38 | 0.62 | 90.82 | 34.18
2019-09-03 | 11:10 | 286.7695 | -0.04 | 0.96 | -0.46 | 0.54 | -0.38 | 0.62 | 91.8 | 35.16
2019-09-03 | 11:10 | 286.8711 | -0.05 | 0.95 | -0.46 | 0.54 | -0.39 | 0.61 | 91.8 | 34.18
2019-09-03 | 11:10 | 286.9688 | -0.09 | 0.91 | -0.43 | 0.57 | -0.38 | 0.62 | 90.82 | 35.16
2019-09-03 | 11:10 | 287.0781 | -0.13 | 0.87 | -0.43 | 0.57 | -0.37 | 0.63 | 91.8 | 35.16
2019-09-03 | 11:10 | 287.1797 | -0.12 | 0.88 | -0.42 | 0.58 | -0.37 | 0.63 | 90.82 | 34.18
2019-09-03 | 11:10 | 287.2813 | -0.14 | 0.86 | -0.42 | 0.58 | -0.37 | 0.63 | 91.8 | 35.16
2019-09-03 | 11:10 | 287.3789 | -0.1 | 0.9 | -0.43 | 0.57 | -0.37 | 0.63 | 90.82 | 34.18
2019-09-03 | 11:10 | 287.4805 | -0.05 | 0.95 | -0.46 | 0.54 | -0.37 | 0.63 | 92.77 | 37.11
2019-09-03 | 11:10 | 287.5898 | -0.06 | 0.94 | -0.47 | 0.53 | -0.38 | 0.62 | 91.8 | 33.2
2019-09-03 | 11:10 | 287.6875 | -0.04 | 0.96 | -0.45 | 0.55 | -0.39 | 0.61 | 91.8 | 36.13
2019-09-03 | 11:10 | 287.7891 | -0.02 | 0.98 | -0.47 | 0.53 | -0.39 | 0.61 | 90.82 | 35.16
2019-09-03 | 11:10 | 287.8984 | -0.05 | 0.95 | -0.47 | 0.53 | -0.38 | 0.62 | 91.8 | 37.11
2019-09-03 | 11:10 | 288 | -0.1 | 0.9 | -0.42 | 0.58 | -0.39 | 0.61 | 91.8 | 37.11
2019-09-03 | 11:10 | 288.0977 | -0.12 | 0.88 | -0.43 | 0.57 | -0.38 | 0.62 | 91.8 | 36.13
2019-09-03 | 11:10 | 288.2109 | -0.12 | 0.88 | -0.42 | 0.58 | -0.37 | 0.63 | 90.82 | 34.18
2019-09-03 | 11:10 | 288.3086 | -0.12 | 0.88 | -0.41 | 0.59 | -0.37 | 0.63 | 91.8 | 35.16
2019-09-03 | 11:10 | 288.4102 | -0.09 | 0.91 | -0.46 | 0.54 | -0.37 | 0.63 | 90.82 | 35.16
2019-09-03 | 11:10 | 288.5078 | -0.07 | 0.93 | -0.46 | 0.54 | -0.37 | 0.63 | 90.82 | 36.13
2019-09-03 | 11:10 | 288.6211 | -0.05 | 0.95 | -0.47 | 0.53 | -0.38 | 0.62 | 91.8 | 35.16
2019-09-03 | 11:10 | 288.7188 | -0.05 | 0.95 | -0.46 | 0.54 | -0.38 | 0.62 | 91.8 | 36.13
2019-09-03 | 11:10 | 288.8203 | -0.05 | 0.95 | -0.47 | 0.53 | -0.39 | 0.61 | 92.77 | 36.13
2019-09-03 | 11:10 | 288.918 | -0.06 | 0.94 | -0.46 | 0.54 | -0.38 | 0.62 | 91.8 | 36.13
2019-09-03 | 11:10 | 289.0313 | -0.1 | 0.9 | -0.44 | 0.56 | -0.38 | 0.62 | 92.77 | 36.13
2019-09-03 | 11:10 | 289.1289 | -0.08 | 0.92 | -0.42 | 0.58 | -0.38 | 0.62 | 88.87 | 34.18
2019-09-03 | 11:10 | 289.2383 | -0.14 | 0.86 | -0.4 | 0.6 | -0.37 | 0.63 | 91.8 | 35.16
2019-09-03 | 11:10 | 289.3398 | -0.15 | 0.85 | -0.4 | 0.6 | -0.37 | 0.63 | 91.8 | 36.13
2019-09-03 | 11:10 | 289.4375 | -0.05 | 0.95 | -0.44 | 0.56 | -0.38 | 0.62 | 90.82 | 35.16
2019-09-03 | 11:10 | 289.5391 | -0.06 | 0.94 | -0.44 | 0.56 | -0.37 | 0.63 | 91.8 | 36.13
2019-09-03 | 11:10 | 289.6406 | -0.04 | 0.96 | -0.47 | 0.53 | -0.39 | 0.61 | 90.82 | 36.13
2019-09-03 | 11:10 | 289.75 | -0.04 | 0.96 | -0.46 | 0.54 | -0.39 | 0.61 | 91.8 | 34.18
2019-09-03 | 11:10 | 289.8477 | -0.04 | 0.96 | -0.47 | 0.53 | -0.39 | 0.61 | 91.8 | 37.11
2019-09-03 | 11:10 | 289.9492 | -0.08 | 0.92 | -0.44 | 0.56 | -0.38 | 0.62 | 91.8 | 36.13
2019-09-03 | 11:10 | 290.0586 | -0.11 | 0.89 | -0.42 | 0.58 | -0.39 | 0.61 | 91.8 | 35.16
2019-09-03 | 11:10 | 290.1602 | -0.13 | 0.87 | -0.42 | 0.58 | -0.37 | 0.63 | 91.8 | 36.13
2019-09-03 | 11:10 | 290.2578 | -0.14 | 0.86 | -0.41 | 0.59 | -0.37 | 0.63 | 90.82 | 35.16
2019-09-03 | 11:10 | 290.3711 | -0.14 | 0.86 | -0.4 | 0.6 | -0.37 | 0.63 | 93.75 | 36.13
2019-09-03 | 11:10 | 290.4688 | -0.05 | 0.95 | -0.45 | 0.55 | -0.38 | 0.62 | 90.82 | 35.16
2019-09-03 | 11:10 | 290.5703 | -0.06 | 0.94 | -0.46 | 0.54 | -0.38 | 0.62 | 91.8 | 35.16
2019-09-03 | 11:10 | 290.668 | -0.06 | 0.94 | -0.47 | 0.53 | -0.38 | 0.62 | 90.82 | 36.13
2019-09-03 | 11:10 | 290.7695 | -0.04 | 0.96 | -0.46 | 0.54 | -0.4 | 0.6 | 90.82 | 35.16
2019-09-03 | 11:10 | 290.8789 | -0.05 | 0.95 | -0.47 | 0.53 | -0.39 | 0.61 | 91.8 | 36.13
2019-09-03 | 11:10 | 290.9805 | -0.11 | 0.89 | -0.44 | 0.56 | -0.38 | 0.62 | 92.77 | 36.13
2019-09-03 | 11:10 | 291.0781 | -0.11 | 0.89 | -0.42 | 0.58 | -0.37 | 0.63 | 90.82 | 35.16
2019-09-03 | 11:10 | 291.1797 | -0.13 | 0.87 | -0.4 | 0.6 | -0.37 | 0.63 | 92.77 | 34.18
2019-09-03 | 11:10 | 291.2891 | -0.12 | 0.88 | -0.41 | 0.59 | -0.37 | 0.63 | 90.82 | 34.18
2019-09-03 | 11:10 | 291.3906 | -0.08 | 0.92 | -0.45 | 0.55 | -0.37 | 0.63 | 90.82 | 36.13
2019-09-03 | 11:10 | 291.5 | -0.06 | 0.94 | -0.45 | 0.55 | -0.37 | 0.63 | 89.84 | 36.13
2019-09-03 | 11:10 | 291.5977 | -0.04 | 0.96 | -0.47 | 0.53 | -0.37 | 0.63 | 89.84 | 35.16
2019-09-03 | 11:10 | 291.6992 | -0.06 | 0.94 | -0.46 | 0.54 | -0.38 | 0.62 | 89.84 | 35.16
2019-09-03 | 11:10 | 291.8008 | -0.05 | 0.95 | -0.47 | 0.53 | -0.38 | 0.62 | 91.8 | 36.13
2019-09-03 | 11:10 | 291.9102 | -0.04 | 0.96 | -0.46 | 0.54 | -0.38 | 0.62 | 91.8 | 36.13
2019-09-03 | 11:10 | 292.0078 | -0.09 | 0.91 | -0.43 | 0.57 | -0.38 | 0.62 | 92.77 | 35.16
2019-09-03 | 11:10 | 292.1094 | -0.11 | 0.89 | -0.43 | 0.57 | -0.37 | 0.63 | 91.8 | 35.16
2019-09-03 | 11:10 | 292.2109 | -0.13 | 0.87 | -0.43 | 0.57 | -0.38 | 0.62 | 91.8 | 35.16
2019-09-03 | 11:10 | 292.3086 | -0.14 | 0.86 | -0.41 | 0.59 | -0.37 | 0.63 | 92.77 | 36.13
2019-09-03 | 11:10 | 292.418 | -0.06 | 0.94 | -0.45 | 0.55 | -0.38 | 0.62 | 91.8 | 35.16
2019-09-03 | 11:10 | 292.5195 | -0.05 | 0.95 | -0.47 | 0.53 | -0.37 | 0.63 | 89.84 | 35.16
2019-09-03 | 11:10 | 292.6211 | -0.04 | 0.96 | -0.46 | 0.54 | -0.38 | 0.62 | 92.77 | 34.18
2019-09-03 | 11:10 | 292.7305 | -0.05 | 0.95 | -0.46 | 0.54 | -0.39 | 0.61 | 91.8 | 35.16
2019-09-03 | 11:10 | 292.8281 | -0.05 | 0.95 | -0.47 | 0.53 | -0.39 | 0.61 | 91.8 | 34.18
2019-09-03 | 11:10 | 292.9297 | -0.07 | 0.93 | -0.45 | 0.55 | -0.38 | 0.62 | 92.77 | 36.13
2019-09-03 | 11:10 | 293.0391 | -0.12 | 0.88 | -0.42 | 0.58 | -0.37 | 0.63 | 92.77 | 37.11
2019-09-03 | 11:10 | 293.1406 | -0.11 | 0.89 | -0.42 | 0.58 | -0.37 | 0.63 | 92.77 | 36.13
2019-09-03 | 11:10 | 293.2383 | -0.11 | 0.89 | -0.42 | 0.58 | -0.38 | 0.62 | 92.77 | 36.13
2019-09-03 | 11:10 | 293.3398 | -0.12 | 0.88 | -0.4 | 0.6 | -0.37 | 0.63 | 91.8 | 35.16
2019-09-03 | 11:10 | 293.4492 | -0.07 | 0.93 | -0.44 | 0.56 | -0.37 | 0.63 | 91.8 | 36.13
2019-09-03 | 11:10 | 293.5508 | -0.04 | 0.96 | -0.45 | 0.55 | -0.38 | 0.62 | 91.8 | 36.13
2019-09-03 | 11:10 | 293.6484 | -0.04 | 0.96 | -0.46 | 0.54 | -0.38 | 0.62 | 90.82 | 35.16
2019-09-03 | 11:10 | 293.75 | -0.04 | 0.96 | -0.47 | 0.53 | -0.38 | 0.62 | 90.82 | 35.16
2019-09-03 | 11:10 | 293.8594 | -0.03 | 0.97 | -0.48 | 0.52 | -0.38 | 0.62 | 90.82 | 35.16
2019-09-03 | 11:10 | 293.9609 | -0.08 | 0.92 | -0.44 | 0.56 | -0.38 | 0.62 | 90.82 | 35.16
2019-09-03 | 11:10 | 294.0586 | -0.1 | 0.9 | -0.43 | 0.57 | -0.38 | 0.62 | 91.8 | 35.16
2019-09-03 | 11:10 | 294.168 | -0.11 | 0.89 | -0.41 | 0.59 | -0.37 | 0.63 | 91.8 | 36.13
2019-09-03 | 11:10 | 294.2695 | -0.13 | 0.87 | -0.41 | 0.59 | -0.37 | 0.63 | 91.8 | 36.13
2019-09-03 | 11:10 | 294.3711 | -0.14 | 0.86 | -0.42 | 0.58 | -0.37 | 0.63 | 88.87 | 35.16
2019-09-03 | 11:10 | 294.4688 | -0.05 | 0.95 | -0.46 | 0.54 | -0.37 | 0.63 | 91.8 | 36.13
2019-09-03 | 11:10 | 294.5781 | -0.05 | 0.95 | -0.46 | 0.54 | -0.37 | 0.63 | 91.8 | 37.11
2019-09-03 | 11:10 | 294.6797 | -0.05 | 0.95 | -0.47 | 0.53 | -0.39 | 0.61 | 90.82 | 35.16
2019-09-03 | 11:10 | 294.7813 | -0.03 | 0.97 | -0.47 | 0.53 | -0.38 | 0.62 | 91.8 | 35.16
2019-09-03 | 11:10 | 294.8789 | -0.04 | 0.96 | -0.46 | 0.54 | -0.39 | 0.61 | 91.8 | 36.13
2019-09-03 | 11:10 | 294.9883 | -0.1 | 0.9 | -0.44 | 0.56 | -0.38 | 0.62 | 91.8 | 36.13
2019-09-03 | 11:10 | 295.0898 | -0.12 | 0.88 | -0.41 | 0.59 | -0.37 | 0.63 | 92.77 | 36.13
2019-09-03 | 11:10 | 295.1992 | -0.13 | 0.87 | -0.41 | 0.59 | -0.37 | 0.63 | 89.84 | 35.16
2019-09-03 | 11:10 | 295.3008 | -0.14 | 0.86 | -0.41 | 0.59 | -0.38 | 0.62 | 91.8 | 36.13
2019-09-03 | 11:10 | 295.3984 | -0.07 | 0.93 | -0.45 | 0.55 | -0.37 | 0.63 | 91.8 | 36.13
2019-09-03 | 11:10 | 295.5 | -0.07 | 0.93 | -0.46 | 0.54 | -0.37 | 0.63 | 92.77 | 37.11
2019-09-03 | 11:10 | 295.5977 | -0.06 | 0.94 | -0.45 | 0.55 | -0.39 | 0.61 | 88.87 | 35.16
2019-09-03 | 11:10 | 295.7109 | -0.05 | 0.95 | -0.47 | 0.53 | -0.39 | 0.61 | 89.84 | 34.18
2019-09-03 | 11:10 | 295.8086 | -0.06 | 0.94 | -0.47 | 0.53 | -0.38 | 0.62 | 89.84 | 34.18
2019-09-03 | 11:10 | 295.9102 | -0.06 | 0.94 | -0.46 | 0.54 | -0.39 | 0.61 | 91.8 | 35.16
2019-09-03 | 11:10 | 296.0078 | -0.1 | 0.9 | -0.43 | 0.57 | -0.38 | 0.62 | 91.8 | 36.13
2019-09-03 | 11:10 | 296.1211 | -0.12 | 0.88 | -0.42 | 0.58 | -0.38 | 0.62 | 91.8 | 36.13
2019-09-03 | 11:10 | 296.2188 | -0.11 | 0.89 | -0.41 | 0.59 | -0.37 | 0.63 | 91.8 | 37.11
2019-09-03 | 11:10 | 296.3203 | -0.15 | 0.85 | -0.41 | 0.59 | -0.37 | 0.63 | 92.77 | 37.11
2019-09-03 | 11:10 | 296.4297 | -0.06 | 0.94 | -0.45 | 0.55 | -0.37 | 0.63 | 91.8 | 36.13
2019-09-03 | 11:10 | 296.5313 | -0.05 | 0.95 | -0.45 | 0.55 | -0.37 | 0.63 | 92.77 | 37.11
2019-09-03 | 11:10 | 296.6289 | -0.05 | 0.95 | -0.45 | 0.55 | -0.37 | 0.63 | 90.82 | 36.13
2019-09-03 | 11:10 | 296.7305 | -0.05 | 0.95 | -0.47 | 0.53 | -0.39 | 0.61 | 90.82 | 37.11
2019-09-03 | 11:10 | 296.8398 | -0.05 | 0.95 | -0.46 | 0.54 | -0.38 | 0.62 | 90.82 | 35.16
2019-09-03 | 11:11 | 296.9375 | -0.07 | 0.93 | -0.44 | 0.56 | -0.38 | 0.62 | 91.8 | 36.13
2019-09-03 | 11:11 | 297.0391 | -0.1 | 0.9 | -0.43 | 0.57 | -0.37 | 0.63 | 91.8 | 35.16
2019-09-03 | 11:11 | 297.1484 | -0.14 | 0.86 | -0.42 | 0.58 | -0.38 | 0.62 | 92.77 | 36.13
2019-09-03 | 11:11 | 297.25 | -0.13 | 0.87 | -0.41 | 0.59 | -0.37 | 0.63 | 90.82 | 35.16
2019-09-03 | 11:11 | 297.3477 | -0.13 | 0.87 | -0.4 | 0.6 | -0.37 | 0.63 | 91.8 | 35.16
2019-09-03 | 11:11 | 297.4609 | -0.05 | 0.95 | -0.45 | 0.55 | -0.37 | 0.63 | 91.8 | 34.18
2019-09-03 | 11:11 | 297.5586 | -0.07 | 0.93 | -0.45 | 0.55 | -0.37 | 0.63 | 90.82 | 35.16
2019-09-03 | 11:11 | 297.6602 | -0.04 | 0.96 | -0.46 | 0.54 | -0.38 | 0.62 | 90.82 | 35.16
2019-09-03 | 11:11 | 297.7578 | -0.04 | 0.96 | -0.46 | 0.54 | -0.38 | 0.62 | 90.82 | 34.18
2019-09-03 | 11:11 | 297.8711 | -0.04 | 0.96 | -0.46 | 0.54 | -0.39 | 0.61 | 90.82 | 36.13
2019-09-03 | 11:11 | 297.9688 | -0.1 | 0.9 | -0.44 | 0.56 | -0.37 | 0.63 | 91.8 | 36.13
2019-09-03 | 11:11 | 298.0703 | -0.12 | 0.88 | -0.42 | 0.58 | -0.37 | 0.63 | 91.8 | 36.13
2019-09-03 | 11:11 | 298.168 | -0.11 | 0.89 | -0.42 | 0.58 | -0.38 | 0.62 | 91.8 | 36.13
2019-09-03 | 11:11 | 298.2695 | -0.11 | 0.89 | -0.39 | 0.61 | -0.37 | 0.63 | 91.8 | 37.11
2019-09-03 | 11:11 | 298.3789 | -0.14 | 0.86 | -0.41 | 0.59 | -0.37 | 0.63 | 91.8 | 35.16
2019-09-03 | 11:11 | 298.4805 | -0.06 | 0.94 | -0.45 | 0.55 | -0.37 | 0.63 | 90.82 | 33.2
2019-09-03 | 11:11 | 298.5898 | -0.04 | 0.96 | -0.47 | 0.53 | -0.38 | 0.62 | 92.77 | 36.13
2019-09-03 | 11:11 | 298.6875 | -0.05 | 0.95 | -0.47 | 0.53 | -0.37 | 0.63 | 90.82 | 34.18
2019-09-03 | 11:11 | 298.7891 | -0.05 | 0.95 | -0.46 | 0.54 | -0.39 | 0.61 | 92.77 | 37.11
2019-09-03 | 11:11 | 298.8906 | -0.05 | 0.95 | -0.45 | 0.55 | -0.39 | 0.61 | 92.77 | 36.13
2019-09-03 | 11:11 | 299 | -0.1 | 0.9 | -0.43 | 0.57 | -0.38 | 0.62 | 92.77 | 37.11
2019-09-03 | 11:11 | 299.0977 | -0.13 | 0.87 | -0.42 | 0.58 | -0.37 | 0.63 | 91.8 | 36.13
2019-09-03 | 11:11 | 299.1992 | -0.11 | 0.89 | -0.41 | 0.59 | -0.37 | 0.63 | 91.8 | 34.18
2019-09-03 | 11:11 | 299.3008 | -0.14 | 0.86 | -0.42 | 0.58 | -0.37 | 0.63 | 91.8 | 35.16
2019-09-03 | 11:11 | 299.4102 | -0.09 | 0.91 | -0.44 | 0.56 | -0.37 | 0.63 | 90.82 | 35.16
2019-09-03 | 11:11 | 299.5078 | -0.06 | 0.94 | -0.45 | 0.55 | -0.39 | 0.61 | 91.8 | 36.13
2019-09-03 | 11:11 | 299.6094 | -0.06 | 0.94 | -0.44 | 0.56 | -0.38 | 0.62 | 92.77 | 36.13
2019-09-03 | 11:11 | 299.7188 | -0.04 | 0.96 | -0.46 | 0.54 | -0.39 | 0.61 | 90.82 | 36.13
2019-09-03 | 11:11 | 299.8203 | -0.02 | 0.98 | -0.47 | 0.53 | -0.39 | 0.61 | 92.77 | 36.13
2019-09-03 | 11:11 | 299.918 | -0.04 | 0.96 | -0.47 | 0.53 | -0.4 | 0.6 | 90.82 | 34.18
2019-09-03 | 11:11 | 300.0195 | -0.11 | 0.89 | -0.44 | 0.56 | -0.37 | 0.63 | 90.82 | 35.16
2019-09-03 | 11:11 | 300.1289 | -0.11 | 0.89 | -0.41 | 0.59 | -0.37 | 0.63 | 91.8 | 38.09
2019-09-03 | 11:11 | 300.2305 | -0.13 | 0.87 | -0.41 | 0.59 | -0.37 | 0.63 | 90.82 | 36.13
2019-09-03 | 11:11 | 300.3281 | -0.12 | 0.88 | -0.41 | 0.59 | -0.37 | 0.63 | 91.8 | 36.13
2019-09-03 | 11:11 | 300.4375 | -0.06 | 0.94 | -0.45 | 0.55 | -0.37 | 0.63 | 90.82 | 35.16
2019-09-03 | 11:11 | 300.5391 | -0.06 | 0.94 | -0.46 | 0.54 | -0.38 | 0.62 | 91.8 | 36.13
2019-09-03 | 11:11 | 300.6406 | -0.05 | 0.95 | -0.45 | 0.55 | -0.38 | 0.62 | 90.82 | 35.16
2019-09-03 | 11:11 | 300.7383 | -0.04 | 0.96 | -0.45 | 0.55 | -0.38 | 0.62 | 91.8 | 35.16
2019-09-03 | 11:11 | 300.8398 | -0.04 | 0.96 | -0.46 | 0.54 | -0.39 | 0.61 | 91.8 | 36.13
2019-09-03 | 11:11 | 300.9492 | -0.08 | 0.92 | -0.44 | 0.56 | -0.38 | 0.62 | 90.82 | 35.16
2019-09-03 | 11:11 | 301.0508 | -0.11 | 0.89 | -0.43 | 0.57 | -0.37 | 0.63 | 91.8 | 36.13
2019-09-03 | 11:11 | 301.1602 | -0.14 | 0.86 | -0.41 | 0.59 | -0.37 | 0.63 | 91.8 | 37.11
2019-09-03 | 11:11 | 301.2578 | -0.11 | 0.89 | -0.41 | 0.59 | -0.37 | 0.63 | 91.8 | 35.16
2019-09-03 | 11:11 | 301.3594 | -0.14 | 0.86 | -0.41 | 0.59 | -0.37 | 0.63 | 91.8 | 36.13
2019-09-03 | 11:11 | 301.4609 | -0.07 | 0.93 | -0.44 | 0.56 | -0.37 | 0.63 | 92.77 | 34.18
2019-09-03 | 11:11 | 301.5586 | -0.04 | 0.96 | -0.46 | 0.54 | -0.38 | 0.62 | 89.84 | 35.16
2019-09-03 | 11:11 | 301.668 | -0.05 | 0.95 | -0.46 | 0.54 | -0.37 | 0.63 | 92.77 | 35.16
2019-09-03 | 11:11 | 301.7695 | -0.06 | 0.94 | -0.46 | 0.54 | -0.38 | 0.62 | 90.82 | 35.16
2019-09-03 | 11:11 | 301.8711 | -0.04 | 0.96 | -0.48 | 0.52 | -0.38 | 0.62 | 90.82 | 35.16
2019-09-03 | 11:11 | 301.9688 | -0.1 | 0.9 | -0.42 | 0.58 | -0.38 | 0.62 | 91.8 | 36.13
2019-09-03 | 11:11 | 302.0781 | -0.12 | 0.88 | -0.42 | 0.58 | -0.37 | 0.63 | 90.82 | 36.13
2019-09-03 | 11:11 | 302.1797 | -0.13 | 0.87 | -0.41 | 0.59 | -0.37 | 0.63 | 90.82 | 34.18
2019-09-03 | 11:11 | 302.2813 | -0.13 | 0.87 | -0.41 | 0.59 | -0.37 | 0.63 | 89.84 | 35.16
2019-09-03 | 11:11 | 302.3906 | -0.09 | 0.91 | -0.42 | 0.58 | -0.36 | 0.64 | 90.82 | 35.16
2019-09-03 | 11:11 | 302.4883 | -0.07 | 0.93 | -0.45 | 0.55 | -0.37 | 0.63 | 90.82 | 36.13
2019-09-03 | 11:11 | 302.5898 | -0.05 | 0.95 | -0.45 | 0.55 | -0.37 | 0.63 | 92.77 | 37.11
2019-09-03 | 11:11 | 302.6875 | -0.03 | 0.97 | -0.46 | 0.54 | -0.37 | 0.63 | 92.77 | 36.13
2019-09-03 | 11:11 | 302.8008 | -0.04 | 0.96 | -0.46 | 0.54 | -0.37 | 0.63 | 91.8 | 37.11
2019-09-03 | 11:11 | 302.8984 | -0.05 | 0.95 | -0.46 | 0.54 | -0.39 | 0.61 | 90.82 | 36.13
2019-09-03 | 11:11 | 303 | -0.11 | 0.89 | -0.42 | 0.58 | -0.37 | 0.63 | 91.8 | 36.13
2019-09-03 | 11:11 | 303.0977 | -0.12 | 0.88 | -0.42 | 0.58 | -0.37 | 0.63 | 90.82 | 35.16
2019-09-03 | 11:11 | 303.2109 | -0.12 | 0.88 | -0.42 | 0.58 | -0.37 | 0.63 | 90.82 | 36.13
2019-09-03 | 11:11 | 303.3086 | -0.12 | 0.88 | -0.41 | 0.59 | -0.37 | 0.63 | 90.82 | 36.13
2019-09-03 | 11:11 | 303.418 | -0.07 | 0.93 | -0.44 | 0.56 | -0.37 | 0.63 | 92.77 | 36.13
2019-09-03 | 11:11 | 303.5195 | -0.05 | 0.95 | -0.45 | 0.55 | -0.37 | 0.63 | 90.82 | 35.16
2019-09-03 | 11:11 | 303.6211 | -0.06 | 0.94 | -0.46 | 0.54 | -0.38 | 0.62 | 91.8 | 36.13
2019-09-03 | 11:11 | 303.7188 | -0.02 | 0.98 | -0.46 | 0.54 | -0.39 | 0.61 | 92.77 | 36.13
2019-09-03 | 11:11 | 303.8281 | -0.05 | 0.95 | -0.46 | 0.54 | -0.39 | 0.61 | 91.8 | 37.11
2019-09-03 | 11:11 | 303.9297 | -0.07 | 0.93 | -0.44 | 0.56 | -0.38 | 0.62 | 91.8 | 36.13
2019-09-03 | 11:11 | 304.0313 | -0.12 | 0.88 | -0.42 | 0.58 | -0.38 | 0.62 | 90.82 | 35.16
2019-09-03 | 11:11 | 304.1289 | -0.11 | 0.89 | -0.42 | 0.58 | -0.37 | 0.63 | 91.8 | 36.13
2019-09-03 | 11:11 | 304.2383 | -0.15 | 0.85 | -0.41 | 0.59 | -0.37 | 0.63 | 92.77 | 37.11
2019-09-03 | 11:11 | 304.3398 | -0.12 | 0.88 | -0.41 | 0.59 | -0.37 | 0.63 | 90.82 | 36.13
2019-09-03 | 11:11 | 304.4375 | -0.06 | 0.94 | -0.45 | 0.55 | -0.38 | 0.62 | 90.82 | 35.16
2019-09-03 | 11:11 | 304.5508 | -0.07 | 0.93 | -0.46 | 0.54 | -0.37 | 0.63 | 90.82 | 35.16
2019-09-03 | 11:11 | 304.6484 | -0.05 | 0.95 | -0.45 | 0.55 | -0.39 | 0.61 | 89.84 | 35.16
2019-09-03 | 11:11 | 304.75 | -0.06 | 0.94 | -0.47 | 0.53 | -0.39 | 0.61 | 91.8 | 36.13
2019-09-03 | 11:11 | 304.8477 | -0.04 | 0.96 | -0.47 | 0.53 | -0.37 | 0.63 | 91.8 | 37.11
2019-09-03 | 11:11 | 304.9492 | -0.07 | 0.93 | -0.44 | 0.56 | -0.37 | 0.63 | 91.8 | 37.11
2019-09-03 | 11:11 | 305.0586 | -0.11 | 0.89 | -0.43 | 0.57 | -0.37 | 0.63 | 92.77 | 37.11
2019-09-03 | 11:11 | 305.1602 | -0.12 | 0.88 | -0.41 | 0.59 | -0.37 | 0.63 | 91.8 | 35.16
2019-09-03 | 11:11 | 305.2578 | -0.12 | 0.88 | -0.41 | 0.59 | -0.37 | 0.63 | 90.82 | 36.13
2019-09-03 | 11:11 | 305.3711 | -0.13 | 0.87 | -0.41 | 0.59 | -0.37 | 0.63 | 91.8 | 37.11
2019-09-03 | 11:11 | 305.4688 | -0.05 | 0.95 | -0.46 | 0.54 | -0.38 | 0.62 | 91.8 | 34.18
2019-09-03 | 11:11 | 305.5703 | -0.08 | 0.92 | -0.44 | 0.56 | -0.37 | 0.63 | 90.82 | 35.16
2019-09-03 | 11:11 | 305.6797 | -0.04 | 0.96 | -0.46 | 0.54 | -0.38 | 0.62 | 90.82 | 36.13
2019-09-03 | 11:11 | 305.7813 | -0.05 | 0.95 | -0.46 | 0.54 | -0.38 | 0.62 | 92.77 | 37.11
2019-09-03 | 11:11 | 305.8789 | -0.03 | 0.97 | -0.46 | 0.54 | -0.39 | 0.61 | 91.8 | 34.18
2019-09-03 | 11:11 | 305.9805 | -0.08 | 0.92 | -0.42 | 0.58 | -0.37 | 0.63 | 91.8 | 36.13
2019-09-03 | 11:11 | 306.0898 | -0.11 | 0.89 | -0.43 | 0.57 | -0.38 | 0.62 | 91.8 | 35.16
2019-09-03 | 11:11 | 306.1875 | -0.12 | 0.88 | -0.43 | 0.57 | -0.37 | 0.63 | 90.82 | 35.16
2019-09-03 | 11:11 | 306.2891 | -0.13 | 0.87 | -0.41 | 0.59 | -0.37 | 0.63 | 91.8 | 35.16
2019-09-03 | 11:11 | 306.3906 | -0.11 | 0.89 | -0.43 | 0.57 | -0.37 | 0.63 | 91.8 | 35.16
2019-09-03 | 11:11 | 306.5 | -0.05 | 0.95 | -0.45 | 0.55 | -0.38 | 0.62 | 90.82 | 35.16
2019-09-03 | 11:11 | 306.5977 | -0.06 | 0.94 | -0.45 | 0.55 | -0.38 | 0.62 | 91.8 | 35.16
2019-09-03 | 11:11 | 306.6992 | -0.04 | 0.96 | -0.46 | 0.54 | -0.37 | 0.63 | 90.82 | 35.16
2019-09-03 | 11:11 | 306.8086 | -0.05 | 0.95 | -0.46 | 0.54 | -0.38 | 0.62 | 91.8 | 35.16
2019-09-03 | 11:11 | 306.9102 | -0.03 | 0.97 | -0.47 | 0.53 | -0.39 | 0.61 | 91.8 | 36.13
2019-09-03 | 11:11 | 307.0078 | -0.1 | 0.9 | -0.43 | 0.57 | -0.37 | 0.63 | 91.8 | 36.13
2019-09-03 | 11:11 | 307.1094 | -0.11 | 0.89 | -0.41 | 0.59 | -0.37 | 0.63 | 91.8 | 37.11
2019-09-03 | 11:11 | 307.2188 | -0.12 | 0.88 | -0.41 | 0.59 | -0.37 | 0.63 | 91.8 | 37.11
2019-09-03 | 11:11 | 307.3203 | -0.11 | 0.89 | -0.41 | 0.59 | -0.37 | 0.63 | 92.77 | 36.13
2019-09-03 | 11:11 | 307.418 | -0.04 | 0.96 | -0.45 | 0.55 | -0.37 | 0.63 | 91.8 | 33.2
2019-09-03 | 11:11 | 307.5313 | -0.06 | 0.94 | -0.45 | 0.55 | -0.37 | 0.63 | 90.82 | 34.18
2019-09-03 | 11:11 | 307.6289 | -0.05 | 0.95 | -0.46 | 0.54 | -0.38 | 0.62 | 90.82 | 35.16
2019-09-03 | 11:11 | 307.7305 | -0.05 | 0.95 | -0.47 | 0.53 | -0.38 | 0.62 | 91.8 | 35.16
2019-09-03 | 11:11 | 307.8281 | -0.05 | 0.95 | -0.47 | 0.53 | -0.37 | 0.63 | 89.84 | 35.16
2019-09-03 | 11:11 | 307.9375 | -0.04 | 0.96 | -0.45 | 0.55 | -0.39 | 0.61 | 92.77 | 36.13
2019-09-03 | 11:11 | 308.0391 | -0.09 | 0.91 | -0.43 | 0.57 | -0.37 | 0.63 | 92.77 | 36.13
2019-09-03 | 11:11 | 308.1406 | -0.12 | 0.88 | -0.42 | 0.58 | -0.37 | 0.63 | 91.8 | 34.18
2019-09-03 | 11:11 | 308.25 | -0.12 | 0.88 | -0.4 | 0.6 | -0.37 | 0.63 | 91.8 | 36.13
2019-09-03 | 11:11 | 308.3477 | -0.14 | 0.86 | -0.41 | 0.59 | -0.37 | 0.63 | 92.77 | 36.13
2019-09-03 | 11:11 | 308.4492 | -0.06 | 0.94 | -0.44 | 0.56 | -0.37 | 0.63 | 91.8 | 37.11
2019-09-03 | 11:11 | 308.5508 | -0.05 | 0.95 | -0.46 | 0.54 | -0.37 | 0.63 | 92.77 | 36.13
2019-09-03 | 11:11 | 308.6602 | -0.07 | 0.93 | -0.44 | 0.56 | -0.38 | 0.62 | 91.8 | 36.13
2019-09-03 | 11:11 | 308.7578 | -0.05 | 0.95 | -0.46 | 0.54 | -0.39 | 0.61 | 90.82 | 35.16
2019-09-03 | 11:11 | 308.8594 | -0.05 | 0.95 | -0.47 | 0.53 | -0.39 | 0.61 | 90.82 | 36.13
2019-09-03 | 11:11 | 308.9609 | -0.08 | 0.92 | -0.43 | 0.57 | -0.37 | 0.63 | 92.77 | 35.16
2019-09-03 | 11:11 | 309.0703 | -0.1 | 0.9 | -0.42 | 0.58 | -0.37 | 0.63 | 91.8 | 36.13
2019-09-03 | 11:11 | 309.168 | -0.12 | 0.88 | -0.42 | 0.58 | -0.37 | 0.63 | 92.77 | 36.13
2019-09-03 | 11:11 | 309.2695 | -0.12 | 0.88 | -0.4 | 0.6 | -0.37 | 0.63 | 91.8 | 36.13
2019-09-03 | 11:11 | 309.3789 | -0.12 | 0.88 | -0.4 | 0.6 | -0.37 | 0.63 | 92.77 | 35.16
2019-09-03 | 11:11 | 309.4805 | -0.07 | 0.93 | -0.43 | 0.57 | -0.37 | 0.63 | 91.8 | 36.13
2019-09-03 | 11:11 | 309.5781 | -0.07 | 0.93 | -0.45 | 0.55 | -0.37 | 0.63 | 91.8 | 35.16
2019-09-03 | 11:11 | 309.6797 | -0.05 | 0.95 | -0.46 | 0.54 | -0.37 | 0.63 | 90.82 | 34.18
2019-09-03 | 11:11 | 309.7891 | -0.05 | 0.95 | -0.47 | 0.53 | -0.38 | 0.62 | 90.82 | 35.16
2019-09-03 | 11:11 | 309.8906 | -0.02 | 0.98 | -0.46 | 0.54 | -0.39 | 0.61 | 91.8 | 36.13
2019-09-03 | 11:11 | 309.9883 | -0.1 | 0.9 | -0.43 | 0.57 | -0.37 | 0.63 | 92.77 | 36.13
2019-09-03 | 11:11 | 310.0898 | -0.09 | 0.91 | -0.42 | 0.58 | -0.37 | 0.63 | 91.8 | 36.13
2019-09-03 | 11:11 | 310.1992 | -0.13 | 0.87 | -0.41 | 0.59 | -0.37 | 0.63 | 92.77 | 36.13
2019-09-03 | 11:11 | 310.3008 | -0.13 | 0.87 | -0.41 | 0.59 | -0.37 | 0.63 | 92.77 | 35.16
2019-09-03 | 11:11 | 310.3984 | -0.08 | 0.92 | -0.44 | 0.56 | -0.37 | 0.63 | 91.8 | 34.18
2019-09-03 | 11:11 | 310.5078 | -0.03 | 0.97 | -0.45 | 0.55 | -0.37 | 0.63 | 91.8 | 35.16
2019-09-03 | 11:11 | 310.6094 | -0.06 | 0.94 | -0.45 | 0.55 | -0.37 | 0.63 | 90.82 | 35.16
2019-09-03 | 11:11 | 310.7109 | -0.03 | 0.97 | -0.46 | 0.54 | -0.38 | 0.62 | 91.8 | 36.13
2019-09-03 | 11:11 | 310.8086 | -0.04 | 0.96 | -0.47 | 0.53 | -0.38 | 0.62 | 92.77 | 36.13
2019-09-03 | 11:11 | 310.918 | -0.04 | 0.96 | -0.47 | 0.53 | -0.39 | 0.61 | 92.77 | 35.16
2019-09-03 | 11:11 | 311.0195 | -0.1 | 0.9 | -0.42 | 0.58 | -0.37 | 0.63 | 91.8 | 37.11
2019-09-03 | 11:11 | 311.1211 | -0.11 | 0.89 | -0.42 | 0.58 | -0.38 | 0.62 | 92.77 | 35.16
2019-09-03 | 11:11 | 311.2188 | -0.12 | 0.88 | -0.41 | 0.59 | -0.37 | 0.63 | 92.77 | 36.13
2019-09-03 | 11:11 | 311.3281 | -0.14 | 0.86 | -0.41 | 0.59 | -0.37 | 0.63 | 92.77 | 36.13
2019-09-03 | 11:11 | 311.4297 | -0.07 | 0.93 | -0.44 | 0.56 | -0.37 | 0.63 | 90.82 | 35.16
2019-09-03 | 11:11 | 311.5391 | -0.05 | 0.95 | -0.45 | 0.55 | -0.37 | 0.63 | 90.82 | 35.16
2019-09-03 | 11:11 | 311.6406 | -0.03 | 0.97 | -0.45 | 0.55 | -0.38 | 0.62 | 91.8 | 36.13
2019-09-03 | 11:11 | 311.7383 | -0.06 | 0.94 | -0.45 | 0.55 | -0.38 | 0.62 | 90.82 | 35.16
2019-09-03 | 11:11 | 311.8398 | -0.03 | 0.97 | -0.47 | 0.53 | -0.39 | 0.61 | 90.82 | 35.16
2019-09-03 | 11:11 | 311.9492 | -0.06 | 0.94 | -0.45 | 0.55 | -0.38 | 0.62 | 92.77 | 37.11
2019-09-03 | 11:11 | 312.0508 | -0.11 | 0.89 | -0.43 | 0.57 | -0.37 | 0.63 | 92.77 | 35.16
2019-09-03 | 11:11 | 312.1484 | -0.13 | 0.87 | -0.41 | 0.59 | -0.37 | 0.63 | 92.77 | 35.16
2019-09-03 | 11:11 | 312.25 | -0.13 | 0.87 | -0.41 | 0.59 | -0.37 | 0.63 | 91.8 | 37.11
2019-09-03 | 11:11 | 312.3477 | -0.12 | 0.88 | -0.4 | 0.6 | -0.37 | 0.63 | 92.77 | 36.13
2019-09-03 | 11:11 | 312.4609 | -0.07 | 0.93 | -0.44 | 0.56 | -0.37 | 0.63 | 92.77 | 36.13
2019-09-03 | 11:11 | 312.5586 | -0.07 | 0.93 | -0.46 | 0.54 | -0.37 | 0.63 | 92.77 | 36.13
2019-09-03 | 11:11 | 312.6602 | -0.05 | 0.95 | -0.45 | 0.55 | -0.37 | 0.63 | 92.77 | 34.18
2019-09-03 | 11:11 | 312.7695 | -0.04 | 0.96 | -0.47 | 0.53 | -0.37 | 0.63 | 92.77 | 36.13
2019-09-03 | 11:11 | 312.8711 | -0.03 | 0.97 | -0.46 | 0.54 | -0.39 | 0.61 | 92.77 | 35.16
2019-09-03 | 11:11 | 312.9688 | -0.05 | 0.95 | -0.44 | 0.56 | -0.38 | 0.62 | 92.77 | 37.11
2019-09-03 | 11:11 | 313.0703 | -0.09 | 0.91 | -0.42 | 0.58 | -0.37 | 0.63 | 92.77 | 36.13
2019-09-03 | 11:11 | 313.1797 | -0.14 | 0.86 | -0.42 | 0.58 | -0.37 | 0.63 | 92.77 | 37.11
2019-09-03 | 11:11 | 313.2813 | -0.11 | 0.89 | -0.41 | 0.59 | -0.36 | 0.64 | 90.82 | 36.13
2019-09-03 | 11:11 | 313.3789 | -0.13 | 0.87 | -0.4 | 0.6 | -0.37 | 0.63 | 91.8 | 34.18
2019-09-03 | 11:11 | 313.4805 | -0.07 | 0.93 | -0.44 | 0.56 | -0.37 | 0.63 | 90.82 | 35.16
2019-09-03 | 11:11 | 313.5898 | -0.06 | 0.94 | -0.46 | 0.54 | -0.38 | 0.62 | 90.82 | 34.18
2019-09-03 | 11:11 | 313.6875 | -0.05 | 0.95 | -0.46 | 0.54 | -0.39 | 0.61 | 90.82 | 36.13
2019-09-03 | 11:11 | 313.8008 | -0.06 | 0.94 | -0.47 | 0.53 | -0.38 | 0.62 | 91.8 | 35.16
2019-09-03 | 11:11 | 313.8984 | -0.03 | 0.97 | -0.45 | 0.55 | -0.38 | 0.62 | 90.82 | 35.16
2019-09-03 | 11:11 | 314 | -0.09 | 0.91 | -0.42 | 0.58 | -0.37 | 0.63 | 90.82 | 35.16
2019-09-03 | 11:11 | 314.0977 | -0.12 | 0.88 | -0.42 | 0.58 | -0.37 | 0.63 | 90.82 | 35.16
2019-09-03 | 11:11 | 314.2109 | -0.13 | 0.87 | -0.41 | 0.59 | -0.37 | 0.63 | 91.8 | 35.16
2019-09-03 | 11:11 | 314.3086 | -0.15 | 0.85 | -0.41 | 0.59 | -0.37 | 0.63 | 90.82 | 35.16
2019-09-03 | 11:11 | 314.4102 | -0.07 | 0.93 | -0.44 | 0.56 | -0.36 | 0.64 | 91.8 | 35.16
2019-09-03 | 11:11 | 314.5078 | -0.06 | 0.94 | -0.45 | 0.55 | -0.37 | 0.63 | 90.82 | 35.16
2019-09-03 | 11:11 | 314.6094 | -0.04 | 0.96 | -0.45 | 0.55 | -0.38 | 0.62 | 92.77 | 35.16
2019-09-03 | 11:11 | 314.7188 | -0.04 | 0.96 | -0.44 | 0.56 | -0.37 | 0.63 | 92.77 | 36.13
2019-09-03 | 11:11 | 314.8203 | -0.04 | 0.96 | -0.46 | 0.54 | -0.37 | 0.63 | 91.8 | 36.13
2019-09-03 | 11:11 | 314.9297 | -0.05 | 0.95 | -0.46 | 0.54 | -0.39 | 0.61 | 90.82 | 34.18
2019-09-03 | 11:11 | 315.0313 | -0.09 | 0.91 | -0.42 | 0.58 | -0.37 | 0.63 | 92.77 | 36.13
2019-09-03 | 11:11 | 315.1289 | -0.11 | 0.89 | -0.41 | 0.59 | -0.37 | 0.63 | 90.82 | 35.16

## 11.8mL s
|  |  | BoilerPressure |  | HEPressure |  | SCPressure
Date | Clock | Timer | Gauge (raw) | Absolute (analysis) | Gauge (raw) | Absolute (analysis) | Gauge (raw) | Absolute (analysis) | HETemperature | SCTemperature
2019-09-03 | 13:54 | 0.058594 | -0.03 | 0.97 | -0.22 | 0.78 | -0.19 | 0.81 | 36.13 | 38.09 |  | Flow
2019-09-03 | 13:54 | 0.16016 | -0.02 | 0.98 | -0.21 | 0.79 | -0.19 | 0.81 | 38.09 | 37.11 |  | mL | seconds | flow
2019-09-03 | 13:54 | 0.26953 | -0.02 | 0.98 | -0.21 | 0.79 | -0.18 | 0.82 | 37.11 | 37.11
2019-09-03 | 13:54 | 0.37109 | -0.02 | 0.98 | -0.21 | 0.79 | -0.17 | 0.83 | 37.11 | 37.11 |  | 100 | 8 | 12.5 | average
2019-09-03 | 13:54 | 0.46875 | 0 | 1 | -0.23 | 0.77 | -0.19 | 0.81 | 36.13 | 34.18 |  | 100 | 8 | 12.5
2019-09-03 | 13:54 | 0.57031 | 0.01 | 1.01 | -0.24 | 0.76 | -0.19 | 0.81 | 35.16 | 37.11 |  | 100 | 8 | 12.5
2019-09-03 | 13:54 | 0.66797 | 0.02 | 1.02 | -0.23 | 0.77 | -0.2 | 0.8 | 38.09 | 38.09
2019-09-03 | 13:54 | 0.78125 | 0.02 | 1.02 | -0.24 | 0.76 | -0.2 | 0.8 | 36.13 | 37.11 |  | 100 | 9 | 11.1 | end
2019-09-03 | 13:54 | 0.87891 | 0.02 | 1.02 | -0.24 | 0.76 | -0.19 | 0.81 | 37.11 | 38.09 |  | 100 | 9 | 11.1
2019-09-03 | 13:54 | 0.98047 | -0.03 | 0.97 | -0.21 | 0.79 | -0.18 | 0.82 | 38.09 | 36.13 |  | 100 | 9 | 11.1
2019-09-03 | 13:54 | 1.0781 | -0.03 | 0.97 | -0.22 | 0.78 | -0.18 | 0.82 | 37.11 | 37.11
2019-09-03 | 13:54 | 1.1914 | -0.03 | 0.97 | -0.21 | 0.79 | -0.18 | 0.82 | 37.11 | 38.09 |  |  |  | 11.8 | average
2019-09-03 | 13:54 | 1.2891 | -0.03 | 0.97 | -0.21 | 0.79 | -0.17 | 0.83 | 37.11 | 35.16
2019-09-03 | 13:54 | 1.3906 | 0.01 | 1.01 | -0.23 | 0.77 | -0.18 | 0.82 | 38.09 | 37.11
2019-09-03 | 13:54 | 1.4883 | 0.01 | 1.01 | -0.24 | 0.76 | -0.18 | 0.82 | 37.11 | 36.13
2019-09-03 | 13:54 | 1.5977 | 0.01 | 1.01 | -0.23 | 0.77 | -0.18 | 0.82 | 37.11 | 37.11
2019-09-03 | 13:54 | 1.6992 | 0.01 | 1.01 | -0.23 | 0.77 | -0.2 | 0.8 | 37.11 | 36.13
2019-09-03 | 13:54 | 1.8086 | 0.02 | 1.02 | -0.24 | 0.76 | -0.2 | 0.8 | 37.11 | 35.16
2019-09-03 | 13:54 | 1.9102 | -0.01 | 0.99 | -0.22 | 0.78 | -0.19 | 0.81 | 37.11 | 35.16
2019-09-03 | 13:54 | 2.0078 | -0.02 | 0.98 | -0.21 | 0.79 | -0.19 | 0.81 | 37.11 | 35.16
2019-09-03 | 13:54 | 2.1094 | -0.04 | 0.96 | -0.2 | 0.8 | -0.19 | 0.81 | 36.13 | 35.16
2019-09-03 | 13:54 | 2.2188 | 0 | 1 | -0.2 | 0.8 | -0.18 | 0.82 | 37.11 | 35.16
2019-09-03 | 13:54 | 2.3203 | -0.03 | 0.97 | -0.2 | 0.8 | -0.18 | 0.82 | 37.11 | 35.16
2019-09-03 | 13:54 | 2.418 | 0 | 1 | -0.22 | 0.78 | -0.18 | 0.82 | 36.13 | 36.13
2019-09-03 | 13:54 | 2.5195 | 0.02 | 1.02 | -0.22 | 0.78 | -0.19 | 0.81 | 37.11 | 35.16
2019-09-03 | 13:54 | 2.6211 | 0.01 | 1.01 | -0.23 | 0.77 | -0.19 | 0.81 | 37.11 | 36.13
2019-09-03 | 13:54 | 2.7305 | 0.02 | 1.02 | -0.24 | 0.76 | -0.2 | 0.8 | 37.11 | 35.16
2019-09-03 | 13:54 | 2.8281 | 0.01 | 1.01 | -0.26 | 0.74 | -0.2 | 0.8 | 35.16 | 34.18
2019-09-03 | 13:54 | 2.9414 | -0.01 | 0.99 | -0.21 | 0.79 | -0.19 | 0.81 | 36.13 | 36.13
2019-09-03 | 13:54 | 3.0391 | -0.01 | 0.99 | -0.22 | 0.78 | -0.18 | 0.82 | 37.11 | 35.16
2019-09-03 | 13:54 | 3.1406 | -0.03 | 0.97 | -0.21 | 0.79 | -0.17 | 0.83 | 37.11 | 35.16
2019-09-03 | 13:54 | 3.2383 | -0.04 | 0.96 | -0.2 | 0.8 | -0.17 | 0.83 | 36.13 | 35.16
2019-09-03 | 13:54 | 3.3477 | -0.04 | 0.96 | -0.21 | 0.79 | -0.17 | 0.83 | 37.11 | 36.13
2019-09-03 | 13:54 | 3.4492 | 0 | 1 | -0.22 | 0.78 | -0.18 | 0.82 | 37.11 | 36.13 |  | Pressure equilibrium from 150 seconds
2019-09-03 | 13:54 | 3.5508 | 0.04 | 1.04 | -0.22 | 0.78 | -0.19 | 0.81 | 37.11 | 34.18
2019-09-03 | 13:54 | 3.6484 | 0 | 1 | -0.23 | 0.77 | -0.2 | 0.8 | 35.16 | 34.18 |  | minimum boiler pressure from 150 seconds is: |  |  |  |  | 0.74 |  | average Pb | 0.84765
2019-09-03 | 13:54 | 3.7578 | 0.03 | 1.03 | -0.25 | 0.75 | -0.19 | 0.81 | 36.13 | 36.13 |  | maximum boiler pressure from 150 seconds is: |  |  |  |  | 0.94
2019-09-03 | 13:54 | 3.8594 | 0.02 | 1.02 | -0.24 | 0.76 | -0.18 | 0.82 | 37.11 | 35.16
2019-09-03 | 13:54 | 3.9609 | -0.02 | 0.98 | -0.21 | 0.79 | -0.18 | 0.82 | 37.11 | 35.16 |  | minimum heat exchanger pressure from 150 seconds is: |  |  |  |  | 0.24 |  | average Phe | 0.31244
2019-09-03 | 13:54 | 4.0703 | -0.03 | 0.97 | -0.21 | 0.79 | -0.18 | 0.82 | 37.11 | 35.16 |  | maximum heat exchanger pressure from 150 seconds is: |  |  |  |  | 0.4
2019-09-03 | 13:54 | 4.168 | -0.03 | 0.97 | -0.2 | 0.8 | -0.17 | 0.83 | 38.09 | 35.16
2019-09-03 | 13:54 | 4.2695 | -0.03 | 0.97 | -0.2 | 0.8 | -0.18 | 0.82 | 37.11 | 35.16
2019-09-03 | 13:54 | 4.3711 | -0.03 | 0.97 | -0.21 | 0.79 | -0.17 | 0.83 | 37.11 | 33.2
2019-09-03 | 13:54 | 4.4805 | 0 | 1 | -0.22 | 0.78 | -0.18 | 0.82 | 37.11 | 34.18
2019-09-03 | 13:54 | 4.5781 | 0.01 | 1.01 | -0.23 | 0.77 | -0.19 | 0.81 | 37.11 | 34.18
2019-09-03 | 13:54 | 4.6797 | 0.03 | 1.03 | -0.22 | 0.78 | -0.19 | 0.81 | 36.13 | 36.13
2019-09-03 | 13:54 | 4.7812 | 0 | 1 | -0.23 | 0.77 | -0.2 | 0.8 | 37.11 | 34.18
2019-09-03 | 13:54 | 4.8906 | 0.01 | 1.01 | -0.24 | 0.76 | -0.2 | 0.8 | 38.09 | 35.16
2019-09-03 | 13:54 | 4.9883 | 0 | 1 | -0.22 | 0.78 | -0.19 | 0.81 | 37.11 | 34.18
2019-09-03 | 13:54 | 5.0898 | -0.01 | 0.99 | -0.21 | 0.79 | -0.18 | 0.82 | 37.11 | 34.18
2019-09-03 | 13:54 | 5.1992 | -0.04 | 0.96 | -0.21 | 0.79 | -0.18 | 0.82 | 35.16 | 33.2
2019-09-03 | 13:54 | 5.3008 | -0.02 | 0.98 | -0.21 | 0.79 | -0.17 | 0.83 | 36.13 | 34.18
2019-09-03 | 13:54 | 5.3984 | -0.01 | 0.99 | -0.22 | 0.78 | -0.18 | 0.82 | 38.09 | 36.13
2019-09-03 | 13:54 | 5.5 | 0.03 | 1.03 | -0.23 | 0.77 | -0.19 | 0.81 | 37.11 | 35.16
2019-09-03 | 13:54 | 5.6094 | 0.01 | 1.01 | -0.24 | 0.76 | -0.19 | 0.81 | 38.09 | 36.13
2019-09-03 | 13:54 | 5.7109 | 0.02 | 1.02 | -0.22 | 0.78 | -0.2 | 0.8 | 37.11 | 34.18
2019-09-03 | 13:54 | 5.8086 | 0.02 | 1.02 | -0.23 | 0.77 | -0.19 | 0.81 | 37.11 | 34.18
2019-09-03 | 13:54 | 5.9102 | 0.01 | 1.01 | -0.23 | 0.77 | -0.18 | 0.82 | 37.11 | 32.23
2019-09-03 | 13:54 | 6.0195 | -0.02 | 0.98 | -0.21 | 0.79 | -0.18 | 0.82 | 36.13 | 35.16
2019-09-03 | 13:54 | 6.1211 | -0.02 | 0.98 | -0.22 | 0.78 | -0.18 | 0.82 | 37.11 | 34.18
2019-09-03 | 13:54 | 6.2305 | -0.01 | 0.99 | -0.21 | 0.79 | -0.17 | 0.83 | 36.13 | 34.18
2019-09-03 | 13:54 | 6.3281 | -0.03 | 0.97 | -0.19 | 0.81 | -0.17 | 0.83 | 38.09 | 34.18
2019-09-03 | 13:54 | 6.4297 | 0.01 | 1.01 | -0.23 | 0.77 | -0.18 | 0.82 | 37.11 | 35.16
2019-09-03 | 13:54 | 6.5312 | 0.01 | 1.01 | -0.22 | 0.78 | -0.19 | 0.81 | 38.09 | 35.16 |  | Temperature equilibrium from 225 seconds
2019-09-03 | 13:54 | 6.6406 | 0.04 | 1.04 | -0.24 | 0.76 | -0.2 | 0.8 | 37.11 | 34.18
2019-09-03 | 13:54 | 6.7383 | 0.03 | 1.03 | -0.24 | 0.76 | -0.19 | 0.81 | 35.16 | 32.23 |  | minimum heat exchanger outlet temperature is: |  |  |  | 76.17 |  | average SC bath temp |  | 29.8369
2019-09-03 | 13:54 | 6.8398 | 0.02 | 1.02 | -0.24 | 0.76 | -0.19 | 0.81 | 36.13 | 35.16 |  | maximum heat exchanger outlet temperature is: |  |  |  | 82.03
2019-09-03 | 13:54 | 6.9414 | -0.03 | 0.97 | -0.22 | 0.78 | -0.2 | 0.8 | 37.11 | 34.18
2019-09-03 | 13:54 | 7.0391 | -0.03 | 0.97 | -0.21 | 0.79 | -0.19 | 0.81 | 38.09 | 35.16 |  | average HE outlet temperature is: |  |  |  | 78.1186 |  | STDEV | 0.8108
2019-09-03 | 13:54 | 7.1484 | -0.01 | 0.99 | -0.21 | 0.79 | -0.18 | 0.82 | 37.11 | 34.18
2019-09-03 | 13:54 | 7.25 | -0.03 | 0.97 | -0.21 | 0.79 | -0.17 | 0.83 | 38.09 | 34.18 |  | number of temperature points measured is: |  |  |  | 680
2019-09-03 | 13:54 | 7.3594 | -0.04 | 0.96 | -0.2 | 0.8 | -0.17 | 0.83 | 37.11 | 35.16
2019-09-03 | 13:54 | 7.4609 | -0.01 | 0.99 | -0.24 | 0.76 | -0.18 | 0.82 | 38.09 | 34.18
2019-09-03 | 13:54 | 7.5586 | 0 | 1 | -0.24 | 0.76 | -0.18 | 0.82 | 36.13 | 34.18
2019-09-03 | 13:54 | 7.6602 | 0.01 | 1.01 | -0.23 | 0.77 | -0.19 | 0.81 | 37.11 | 34.18
2019-09-03 | 13:54 | 7.7695 | 0.02 | 1.02 | -0.24 | 0.76 | -0.2 | 0.8 | 37.11 | 35.16
2019-09-03 | 13:54 | 7.8711 | 0.02 | 1.02 | -0.24 | 0.76 | -0.2 | 0.8 | 37.11 | 35.16
2019-09-03 | 13:54 | 7.9688 | -0.02 | 0.98 | -0.22 | 0.78 | -0.19 | 0.81 | 37.11 | 34.18
2019-09-03 | 13:54 | 8.0703 | -0.03 | 0.97 | -0.2 | 0.8 | -0.19 | 0.81 | 37.11 | 35.16
2019-09-03 | 13:54 | 8.1797 | -0.03 | 0.97 | -0.22 | 0.78 | -0.18 | 0.82 | 38.09 | 35.16
2019-09-03 | 13:54 | 8.2812 | -0.01 | 0.99 | -0.21 | 0.79 | -0.17 | 0.83 | 35.16 | 33.2
2019-09-03 | 13:54 | 8.3789 | -0.01 | 0.99 | -0.22 | 0.78 | -0.18 | 0.82 | 36.13 | 35.16
2019-09-03 | 13:54 | 8.4805 | 0.03 | 1.03 | -0.23 | 0.77 | -0.18 | 0.82 | 36.13 | 34.18
2019-09-03 | 13:54 | 8.5781 | 0.01 | 1.01 | -0.23 | 0.77 | -0.19 | 0.81 | 37.11 | 34.18
2019-09-03 | 13:54 | 8.6914 | 0.02 | 1.02 | -0.22 | 0.78 | -0.18 | 0.82 | 36.13 | 34.18
2019-09-03 | 13:54 | 8.7891 | 0.02 | 1.02 | -0.24 | 0.76 | -0.18 | 0.82 | 37.11 | 35.16
2019-09-03 | 13:54 | 8.8984 | 0.01 | 1.01 | -0.23 | 0.77 | -0.2 | 0.8 | 37.11 | 34.18
2019-09-03 | 13:54 | 9 | -0.02 | 0.98 | -0.21 | 0.79 | -0.18 | 0.82 | 37.11 | 35.16
2019-09-03 | 13:54 | 9.0977 | -0.02 | 0.98 | -0.22 | 0.78 | -0.19 | 0.81 | 36.13 | 35.16
2019-09-03 | 13:54 | 9.1992 | -0.05 | 0.95 | -0.22 | 0.78 | -0.19 | 0.81 | 36.13 | 34.18
2019-09-03 | 13:54 | 9.3086 | -0.04 | 0.96 | -0.21 | 0.79 | -0.19 | 0.81 | 36.13 | 35.16
2019-09-03 | 13:54 | 9.4102 | 0 | 1 | -0.24 | 0.76 | -0.2 | 0.8 | 37.11 | 34.18
2019-09-03 | 13:54 | 9.5078 | 0.01 | 1.01 | -0.25 | 0.75 | -0.22 | 0.78 | 39.06 | 34.18
2019-09-03 | 13:54 | 9.6094 | 0.03 | 1.03 | -0.27 | 0.73 | -0.22 | 0.78 | 37.11 | 34.18
2019-09-03 | 13:54 | 9.7188 | 0.04 | 1.04 | -0.28 | 0.72 | -0.24 | 0.76 | 39.06 | 35.16
2019-09-03 | 13:54 | 9.8203 | 0.02 | 1.02 | -0.3 | 0.7 | -0.25 | 0.75 | 39.06 | 33.2
2019-09-03 | 13:54 | 9.918 | 0 | 1 | -0.28 | 0.72 | -0.24 | 0.76 | 41.02 | 35.16
2019-09-03 | 13:54 | 10.0312 | -0.03 | 0.97 | -0.27 | 0.73 | -0.24 | 0.76 | 41.99 | 34.18
2019-09-03 | 13:54 | 10.1289 | -0.02 | 0.98 | -0.27 | 0.73 | -0.25 | 0.75 | 44.92 | 34.18
2019-09-03 | 13:54 | 10.2305 | -0.03 | 0.97 | -0.28 | 0.72 | -0.26 | 0.74 | 46.88 | 34.18
2019-09-03 | 13:54 | 10.3281 | -0.05 | 0.95 | -0.28 | 0.72 | -0.26 | 0.74 | 48.83 | 36.13
2019-09-03 | 13:54 | 10.4414 | 0.01 | 1.01 | -0.33 | 0.67 | -0.29 | 0.71 | 50.78 | 34.18
2019-09-03 | 13:54 | 10.5391 | 0.02 | 1.02 | -0.34 | 0.66 | -0.29 | 0.71 | 53.71 | 32.23
2019-09-03 | 13:54 | 10.6406 | 0.02 | 1.02 | -0.36 | 0.64 | -0.31 | 0.69 | 52.73 | 32.23
2019-09-03 | 13:54 | 10.7383 | 0.01 | 1.01 | -0.37 | 0.63 | -0.32 | 0.68 | 56.64 | 33.2
2019-09-03 | 13:54 | 10.8477 | 0.02 | 1.02 | -0.37 | 0.63 | -0.34 | 0.66 | 58.59 | 34.18
2019-09-03 | 13:54 | 10.9492 | -0.04 | 0.96 | -0.34 | 0.66 | -0.33 | 0.67 | 60.55 | 34.18
2019-09-03 | 13:54 | 11.0508 | -0.05 | 0.95 | -0.33 | 0.67 | -0.3 | 0.7 | 63.48 | 34.18
2019-09-03 | 13:54 | 11.1602 | -0.07 | 0.93 | -0.33 | 0.67 | -0.33 | 0.67 | 64.45 | 34.18
2019-09-03 | 13:54 | 11.2578 | -0.07 | 0.93 | -0.33 | 0.67 | -0.33 | 0.67 | 66.41 | 35.16
2019-09-03 | 13:54 | 11.3594 | -0.06 | 0.94 | -0.34 | 0.66 | -0.33 | 0.67 | 67.38 | 31.25
2019-09-03 | 13:54 | 11.4609 | -0.02 | 0.98 | -0.39 | 0.61 | -0.36 | 0.64 | 68.36 | 32.23
2019-09-03 | 13:54 | 11.5703 | -0.02 | 0.98 | -0.41 | 0.59 | -0.37 | 0.63 | 70.31 | 34.18
2019-09-03 | 13:54 | 11.668 | 0 | 1 | -0.43 | 0.57 | -0.37 | 0.63 | 70.31 | 33.2
2019-09-03 | 13:54 | 11.7695 | 0.02 | 1.02 | -0.44 | 0.56 | -0.38 | 0.62 | 70.31 | 33.2
2019-09-03 | 13:54 | 11.8711 | 0.03 | 1.03 | -0.44 | 0.56 | -0.39 | 0.61 | 71.29 | 35.16
2019-09-03 | 13:54 | 11.9805 | -0.04 | 0.96 | -0.38 | 0.62 | -0.38 | 0.62 | 72.27 | 34.18
2019-09-03 | 13:54 | 12.0781 | -0.05 | 0.95 | -0.4 | 0.6 | -0.37 | 0.63 | 72.27 | 34.18
2019-09-03 | 13:54 | 12.1797 | -0.07 | 0.93 | -0.37 | 0.63 | -0.37 | 0.63 | 72.27 | 32.23
2019-09-03 | 13:54 | 12.2891 | -0.08 | 0.92 | -0.38 | 0.62 | -0.37 | 0.63 | 72.27 | 33.2
2019-09-03 | 13:54 | 12.3906 | -0.04 | 0.96 | -0.41 | 0.59 | -0.37 | 0.63 | 73.24 | 33.2
2019-09-03 | 13:54 | 12.4883 | 0.01 | 1.01 | -0.45 | 0.55 | -0.39 | 0.61 | 72.27 | 34.18
2019-09-03 | 13:54 | 12.5898 | 0.03 | 1.03 | -0.46 | 0.54 | -0.4 | 0.6 | 73.24 | 34.18
2019-09-03 | 13:54 | 12.6992 | 0.01 | 1.01 | -0.46 | 0.54 | -0.41 | 0.59 | 73.24 | 33.2
2019-09-03 | 13:54 | 12.8008 | 0.04 | 1.04 | -0.48 | 0.52 | -0.42 | 0.58 | 74.22 | 33.2
2019-09-03 | 13:54 | 12.8984 | 0.02 | 1.02 | -0.47 | 0.53 | -0.42 | 0.58 | 74.22 | 31.25
2019-09-03 | 13:54 | 13 | -0.06 | 0.94 | -0.39 | 0.61 | -0.4 | 0.6 | 72.27 | 33.2
2019-09-03 | 13:54 | 13.1094 | -0.04 | 0.96 | -0.4 | 0.6 | -0.41 | 0.59 | 73.24 | 33.2
2019-09-03 | 13:54 | 13.2109 | -0.07 | 0.93 | -0.39 | 0.61 | -0.39 | 0.61 | 74.22 | 34.18
2019-09-03 | 13:54 | 13.3203 | -0.07 | 0.93 | -0.38 | 0.62 | -0.39 | 0.61 | 73.24 | 33.2
2019-09-03 | 13:54 | 13.418 | 0 | 1 | -0.46 | 0.54 | -0.4 | 0.6 | 74.22 | 34.18
2019-09-03 | 13:54 | 13.5195 | 0 | 1 | -0.48 | 0.52 | -0.42 | 0.58 | 73.24 | 34.18
2019-09-03 | 13:54 | 13.6211 | 0.01 | 1.01 | -0.48 | 0.52 | -0.42 | 0.58 | 74.22 | 34.18
2019-09-03 | 13:54 | 13.7305 | 0.03 | 1.03 | -0.5 | 0.5 | -0.44 | 0.56 | 73.24 | 30.27
2019-09-03 | 13:54 | 13.8281 | 0.02 | 1.02 | -0.5 | 0.5 | -0.44 | 0.56 | 73.24 | 33.2
2019-09-03 | 13:54 | 13.9297 | -0.01 | 0.99 | -0.47 | 0.53 | -0.44 | 0.56 | 72.27 | 32.23
2019-09-03 | 13:54 | 14.0312 | -0.05 | 0.95 | -0.42 | 0.58 | -0.42 | 0.58 | 72.27 | 32.23
2019-09-03 | 13:54 | 14.1289 | -0.07 | 0.93 | -0.42 | 0.58 | -0.42 | 0.58 | 72.27 | 33.2
2019-09-03 | 13:54 | 14.2383 | -0.07 | 0.93 | -0.41 | 0.59 | -0.42 | 0.58 | 72.27 | 34.18
2019-09-03 | 13:54 | 14.3398 | -0.08 | 0.92 | -0.41 | 0.59 | -0.41 | 0.59 | 72.27 | 33.2
2019-09-03 | 13:54 | 14.4414 | -0.01 | 0.99 | -0.48 | 0.52 | -0.44 | 0.56 | 72.27 | 33.2
2019-09-03 | 13:54 | 14.5508 | 0 | 1 | -0.49 | 0.51 | -0.44 | 0.56 | 69.34 | 32.23
2019-09-03 | 13:54 | 14.6484 | 0.01 | 1.01 | -0.5 | 0.5 | -0.45 | 0.55 | 75.2 | 32.23
2019-09-03 | 13:54 | 14.75 | 0.02 | 1.02 | -0.52 | 0.48 | -0.46 | 0.54 | 71.29 | 32.23
2019-09-03 | 13:54 | 14.8594 | 0.02 | 1.02 | -0.51 | 0.49 | -0.46 | 0.54 | 72.27 | 33.2
2019-09-03 | 13:54 | 14.9609 | -0.03 | 0.97 | -0.45 | 0.55 | -0.44 | 0.56 | 73.24 | 33.2
2019-09-03 | 13:54 | 15.0586 | -0.07 | 0.93 | -0.44 | 0.56 | -0.44 | 0.56 | 72.27 | 33.2
2019-09-03 | 13:54 | 15.1602 | -0.09 | 0.91 | -0.42 | 0.58 | -0.43 | 0.57 | 72.27 | 33.2
2019-09-03 | 13:54 | 15.2695 | -0.1 | 0.9 | -0.42 | 0.58 | -0.43 | 0.57 | 72.27 | 31.25
2019-09-03 | 13:54 | 15.3711 | -0.11 | 0.89 | -0.41 | 0.59 | -0.42 | 0.58 | 72.27 | 32.23
2019-09-03 | 13:54 | 15.4688 | -0.01 | 0.99 | -0.51 | 0.49 | -0.45 | 0.55 | 73.24 | 32.23
2019-09-03 | 13:54 | 15.5703 | 0 | 1 | -0.51 | 0.49 | -0.45 | 0.55 | 72.27 | 32.23
2019-09-03 | 13:54 | 15.6797 | 0.01 | 1.01 | -0.52 | 0.48 | -0.46 | 0.54 | 72.27 | 32.23
2019-09-03 | 13:54 | 15.7812 | 0.02 | 1.02 | -0.51 | 0.49 | -0.48 | 0.52 | 73.24 | 34.18
2019-09-03 | 13:54 | 15.8789 | 0.02 | 1.02 | -0.52 | 0.48 | -0.48 | 0.52 | 72.27 | 33.2
2019-09-03 | 13:54 | 15.9883 | -0.05 | 0.95 | -0.44 | 0.56 | -0.46 | 0.54 | 74.22 | 34.18
2019-09-03 | 13:54 | 16.0898 | -0.07 | 0.93 | -0.44 | 0.56 | -0.45 | 0.55 | 72.27 | 32.23
2019-09-03 | 13:54 | 16.1914 | -0.09 | 0.91 | -0.44 | 0.56 | -0.43 | 0.57 | 73.24 | 34.18
2019-09-03 | 13:54 | 16.2891 | -0.11 | 0.89 | -0.42 | 0.58 | -0.41 | 0.59 | 73.24 | 33.2
2019-09-03 | 13:54 | 16.3984 | -0.03 | 0.97 | -0.48 | 0.52 | -0.44 | 0.56 | 72.27 | 32.23
2019-09-03 | 13:54 | 16.5 | -0.01 | 0.99 | -0.52 | 0.48 | -0.47 | 0.53 | 71.29 | 32.23
2019-09-03 | 13:54 | 16.5977 | 0.01 | 1.01 | -0.52 | 0.48 | -0.48 | 0.52 | 72.27 | 32.23
2019-09-03 | 13:54 | 16.6992 | 0 | 1 | -0.54 | 0.46 | -0.48 | 0.52 | 72.27 | 32.23
2019-09-03 | 13:54 | 16.8086 | 0.01 | 1.01 | -0.53 | 0.47 | -0.47 | 0.53 | 72.27 | 31.25
2019-09-03 | 13:54 | 16.9102 | 0.02 | 1.02 | -0.54 | 0.46 | -0.48 | 0.52 | 73.24 | 32.23
2019-09-03 | 13:54 | 17.0078 | -0.09 | 0.91 | -0.46 | 0.54 | -0.47 | 0.53 | 73.24 | 32.23
2019-09-03 | 13:54 | 17.1211 | -0.08 | 0.92 | -0.44 | 0.56 | -0.45 | 0.55 | 72.27 | 32.23
2019-09-03 | 13:54 | 17.2188 | -0.11 | 0.89 | -0.43 | 0.57 | -0.45 | 0.55 | 72.27 | 33.2
2019-09-03 | 13:54 | 17.3203 | -0.09 | 0.91 | -0.42 | 0.58 | -0.44 | 0.56 | 73.24 | 33.2
2019-09-03 | 13:54 | 17.418 | -0.03 | 0.97 | -0.5 | 0.5 | -0.46 | 0.54 | 72.27 | 33.2
2019-09-03 | 13:54 | 17.5312 | -0.01 | 0.99 | -0.53 | 0.47 | -0.49 | 0.51 | 73.24 | 33.2
2019-09-03 | 13:54 | 17.6289 | 0.01 | 1.01 | -0.54 | 0.46 | -0.48 | 0.52 | 72.27 | 32.23
2019-09-03 | 13:54 | 17.7305 | 0.01 | 1.01 | -0.53 | 0.47 | -0.49 | 0.51 | 71.29 | 31.25
2019-09-03 | 13:54 | 17.8281 | 0.02 | 1.02 | -0.54 | 0.46 | -0.48 | 0.52 | 72.27 | 32.23
2019-09-03 | 13:54 | 17.9414 | 0 | 1 | -0.52 | 0.48 | -0.49 | 0.51 | 72.27 | 33.2
2019-09-03 | 13:54 | 18.0391 | -0.09 | 0.91 | -0.46 | 0.54 | -0.47 | 0.53 | 71.29 | 33.2
2019-09-03 | 13:54 | 18.1406 | -0.09 | 0.91 | -0.44 | 0.56 | -0.46 | 0.54 | 73.24 | 32.23
2019-09-03 | 13:54 | 18.25 | -0.08 | 0.92 | -0.45 | 0.55 | -0.46 | 0.54 | 72.27 | 32.23
2019-09-03 | 13:54 | 18.3477 | -0.12 | 0.88 | -0.43 | 0.57 | -0.45 | 0.55 | 73.24 | 30.27
2019-09-03 | 13:54 | 18.4492 | -0.01 | 0.99 | -0.53 | 0.47 | -0.48 | 0.52 | 71.29 | 30.27
2019-09-03 | 13:54 | 18.5508 | 0.02 | 1.02 | -0.53 | 0.47 | -0.48 | 0.52 | 71.29 | 31.25
2019-09-03 | 13:54 | 18.6602 | 0.01 | 1.01 | -0.54 | 0.46 | -0.48 | 0.52 | 71.29 | 32.23
2019-09-03 | 13:54 | 18.7578 | 0.02 | 1.02 | -0.55 | 0.45 | -0.5 | 0.5 | 73.24 | 33.2
2019-09-03 | 13:54 | 18.8594 | 0.01 | 1.01 | -0.54 | 0.46 | -0.5 | 0.5 | 71.29 | 31.25
2019-09-03 | 13:54 | 18.9609 | -0.04 | 0.96 | -0.49 | 0.51 | -0.49 | 0.51 | 73.24 | 33.2
2019-09-03 | 13:54 | 19.0703 | -0.08 | 0.92 | -0.45 | 0.55 | -0.47 | 0.53 | 72.27 | 33.2
2019-09-03 | 13:54 | 19.168 | -0.1 | 0.9 | -0.45 | 0.55 | -0.46 | 0.54 | 72.27 | 30.27
2019-09-03 | 13:54 | 19.2695 | -0.12 | 0.88 | -0.44 | 0.56 | -0.46 | 0.54 | 71.29 | 30.27
2019-09-03 | 13:54 | 19.3789 | -0.12 | 0.88 | -0.45 | 0.55 | -0.45 | 0.55 | 71.29 | 31.25
2019-09-03 | 13:54 | 19.4805 | 0 | 1 | -0.54 | 0.46 | -0.48 | 0.52 | 73.24 | 32.23
2019-09-03 | 13:54 | 19.5781 | 0.01 | 1.01 | -0.54 | 0.46 | -0.49 | 0.51 | 72.27 | 31.25
2019-09-03 | 13:54 | 19.6914 | -0.01 | 0.99 | -0.54 | 0.46 | -0.51 | 0.49 | 71.29 | 31.25
2019-09-03 | 13:54 | 19.7891 | 0.02 | 1.02 | -0.54 | 0.46 | -0.49 | 0.51 | 71.29 | 31.25
2019-09-03 | 13:54 | 19.8906 | 0.01 | 1.01 | -0.56 | 0.44 | -0.5 | 0.5 | 71.29 | 32.23
2019-09-03 | 13:54 | 19.9883 | -0.06 | 0.94 | -0.48 | 0.52 | -0.49 | 0.51 | 71.29 | 29.3
2019-09-03 | 13:54 | 20.0898 | -0.09 | 0.91 | -0.47 | 0.53 | -0.48 | 0.52 | 71.29 | 31.25
2019-09-03 | 13:54 | 20.1992 | -0.08 | 0.92 | -0.47 | 0.53 | -0.46 | 0.54 | 72.27 | 32.23
2019-09-03 | 13:54 | 20.3008 | -0.11 | 0.89 | -0.45 | 0.55 | -0.46 | 0.54 | 71.29 | 31.25
2019-09-03 | 13:54 | 20.3984 | -0.05 | 0.95 | -0.51 | 0.49 | -0.48 | 0.52 | 72.27 | 31.25
2019-09-03 | 13:54 | 20.5078 | -0.01 | 0.99 | -0.55 | 0.45 | -0.5 | 0.5 | 71.29 | 31.25
2019-09-03 | 13:54 | 20.6094 | -0.01 | 0.99 | -0.55 | 0.45 | -0.5 | 0.5 | 72.27 | 31.25
2019-09-03 | 13:54 | 20.7109 | 0.01 | 1.01 | -0.54 | 0.46 | -0.51 | 0.49 | 70.31 | 31.25
2019-09-03 | 13:54 | 20.8203 | 0.01 | 1.01 | -0.56 | 0.44 | -0.5 | 0.5 | 70.31 | 30.27
2019-09-03 | 13:54 | 20.918 | 0.01 | 1.01 | -0.56 | 0.44 | -0.51 | 0.49 | 71.29 | 32.23
2019-09-03 | 13:54 | 21.0195 | -0.07 | 0.93 | -0.48 | 0.52 | -0.48 | 0.52 | 72.27 | 32.23
2019-09-03 | 13:54 | 21.1211 | -0.1 | 0.9 | -0.46 | 0.54 | -0.46 | 0.54 | 72.27 | 31.25
2019-09-03 | 13:54 | 21.2305 | -0.1 | 0.9 | -0.46 | 0.54 | -0.46 | 0.54 | 68.36 | 31.25
2019-09-03 | 13:54 | 21.3281 | -0.11 | 0.89 | -0.45 | 0.55 | -0.47 | 0.53 | 71.29 | 31.25
2019-09-03 | 13:54 | 21.4297 | -0.02 | 0.98 | -0.53 | 0.47 | -0.5 | 0.5 | 70.31 | 31.25
2019-09-03 | 13:54 | 21.5312 | -0.01 | 0.99 | -0.56 | 0.44 | -0.5 | 0.5 | 71.29 | 30.27
2019-09-03 | 13:54 | 21.6406 | -0.01 | 0.99 | -0.56 | 0.44 | -0.49 | 0.51 | 72.27 | 31.25
2019-09-03 | 13:54 | 21.7383 | 0 | 1 | -0.55 | 0.45 | -0.51 | 0.49 | 71.29 | 31.25
2019-09-03 | 13:54 | 21.8398 | 0.02 | 1.02 | -0.56 | 0.44 | -0.5 | 0.5 | 70.31 | 31.25
2019-09-03 | 13:54 | 21.9492 | -0.02 | 0.98 | -0.53 | 0.47 | -0.5 | 0.5 | 70.31 | 33.2
2019-09-03 | 13:54 | 22.0508 | -0.08 | 0.92 | -0.49 | 0.51 | -0.47 | 0.53 | 71.29 | 33.2
2019-09-03 | 13:54 | 22.1484 | -0.1 | 0.9 | -0.46 | 0.54 | -0.47 | 0.53 | 71.29 | 33.2
2019-09-03 | 13:54 | 22.25 | -0.11 | 0.89 | -0.45 | 0.55 | -0.46 | 0.54 | 71.29 | 31.25
2019-09-03 | 13:54 | 22.3594 | -0.13 | 0.87 | -0.45 | 0.55 | -0.47 | 0.53 | 70.31 | 31.25
2019-09-03 | 13:54 | 22.4609 | -0.02 | 0.98 | -0.55 | 0.45 | -0.49 | 0.51 | 70.31 | 31.25
2019-09-03 | 13:54 | 22.5586 | -0.02 | 0.98 | -0.55 | 0.45 | -0.5 | 0.5 | 70.31 | 31.25
2019-09-03 | 13:54 | 22.6602 | 0 | 1 | -0.56 | 0.44 | -0.5 | 0.5 | 71.29 | 32.23
2019-09-03 | 13:54 | 22.7695 | 0.02 | 1.02 | -0.58 | 0.42 | -0.51 | 0.49 | 71.29 | 32.23
2019-09-03 | 13:54 | 22.8711 | 0.03 | 1.03 | -0.57 | 0.43 | -0.52 | 0.48 | 70.31 | 33.2
2019-09-03 | 13:54 | 22.9688 | -0.07 | 0.93 | -0.5 | 0.5 | -0.5 | 0.5 | 70.31 | 33.2
2019-09-03 | 13:54 | 23.0781 | -0.1 | 0.9 | -0.46 | 0.54 | -0.49 | 0.51 | 62.5 | 30.27
2019-09-03 | 13:54 | 23.1797 | -0.12 | 0.88 | -0.48 | 0.52 | -0.49 | 0.51 | 71.29 | 31.25
2019-09-03 | 13:54 | 23.2812 | -0.13 | 0.87 | -0.46 | 0.54 | -0.47 | 0.53 | 70.31 | 31.25
2019-09-03 | 13:54 | 23.3789 | -0.12 | 0.88 | -0.46 | 0.54 | -0.47 | 0.53 | 72.27 | 32.23
2019-09-03 | 13:54 | 23.4883 | -0.01 | 0.99 | -0.54 | 0.46 | -0.5 | 0.5 | 72.27 | 32.23
2019-09-03 | 13:54 | 23.5898 | -0.01 | 0.99 | -0.57 | 0.43 | -0.52 | 0.48 | 72.27 | 32.23
2019-09-03 | 13:54 | 23.6914 | 0.01 | 1.01 | -0.57 | 0.43 | -0.52 | 0.48 | 71.29 | 32.23
2019-09-03 | 13:54 | 23.7891 | 0.01 | 1.01 | -0.57 | 0.43 | -0.52 | 0.48 | 71.29 | 32.23
2019-09-03 | 13:54 | 23.8984 | 0.01 | 1.01 | -0.58 | 0.42 | -0.51 | 0.49 | 71.29 | 31.25
2019-09-03 | 13:54 | 24 | -0.04 | 0.96 | -0.49 | 0.51 | -0.51 | 0.49 | 70.31 | 32.23
2019-09-03 | 13:54 | 24.0977 | -0.1 | 0.9 | -0.49 | 0.51 | -0.5 | 0.5 | 70.31 | 32.23
2019-09-03 | 13:54 | 24.2109 | -0.1 | 0.9 | -0.48 | 0.52 | -0.5 | 0.5 | 71.29 | 32.23
2019-09-03 | 13:54 | 24.3086 | -0.09 | 0.91 | -0.46 | 0.54 | -0.48 | 0.52 | 70.31 | 32.23
2019-09-03 | 13:54 | 24.4102 | -0.03 | 0.97 | -0.55 | 0.45 | -0.51 | 0.49 | 71.29 | 33.2
2019-09-03 | 13:54 | 24.5078 | -0.01 | 0.99 | -0.57 | 0.43 | -0.52 | 0.48 | 70.31 | 33.2
2019-09-03 | 13:54 | 24.6211 | -0.01 | 0.99 | -0.56 | 0.44 | -0.54 | 0.46 | 71.29 | 30.27
2019-09-03 | 13:54 | 24.7188 | 0 | 1 | -0.58 | 0.42 | -0.54 | 0.46 | 70.31 | 31.25
2019-09-03 | 13:54 | 24.8203 | 0.02 | 1.02 | -0.58 | 0.42 | -0.54 | 0.46 | 69.34 | 33.2
2019-09-03 | 13:54 | 24.918 | 0.03 | 1.03 | -0.59 | 0.41 | -0.54 | 0.46 | 72.27 | 35.16
2019-09-03 | 13:54 | 25.0312 | -0.07 | 0.93 | -0.51 | 0.49 | -0.53 | 0.47 | 71.29 | 33.2
2019-09-03 | 13:54 | 25.1289 | -0.11 | 0.89 | -0.48 | 0.52 | -0.51 | 0.49 | 72.27 | 33.2
2019-09-03 | 13:54 | 25.2383 | -0.1 | 0.9 | -0.49 | 0.51 | -0.51 | 0.49 | 70.31 | 32.23
2019-09-03 | 13:54 | 25.3398 | -0.11 | 0.89 | -0.5 | 0.5 | -0.51 | 0.49 | 70.31 | 32.23
2019-09-03 | 13:54 | 25.4414 | 0 | 1 | -0.58 | 0.42 | -0.51 | 0.49 | 70.31 | 31.25
2019-09-03 | 13:54 | 25.5391 | -0.01 | 0.99 | -0.58 | 0.42 | -0.53 | 0.47 | 70.31 | 32.23
2019-09-03 | 13:54 | 25.6406 | 0 | 1 | -0.59 | 0.41 | -0.54 | 0.46 | 69.34 | 33.2
2019-09-03 | 13:54 | 25.75 | 0 | 1 | -0.59 | 0.41 | -0.54 | 0.46 | 71.29 | 33.2
2019-09-03 | 13:54 | 25.8477 | -0.01 | 0.99 | -0.61 | 0.39 | -0.54 | 0.46 | 70.31 | 33.2
2019-09-03 | 13:54 | 25.9492 | -0.03 | 0.97 | -0.58 | 0.42 | -0.54 | 0.46 | 71.29 | 32.23
2019-09-03 | 13:54 | 26.0508 | -0.08 | 0.92 | -0.52 | 0.48 | -0.53 | 0.47 | 71.29 | 34.18
2019-09-03 | 13:54 | 26.1602 | -0.11 | 0.89 | -0.51 | 0.49 | -0.52 | 0.48 | 71.29 | 30.27
2019-09-03 | 13:54 | 26.2578 | -0.11 | 0.89 | -0.49 | 0.51 | -0.52 | 0.48 | 70.31 | 31.25
2019-09-03 | 13:54 | 26.3594 | -0.12 | 0.88 | -0.48 | 0.52 | -0.51 | 0.49 | 72.27 | 34.18
2019-09-03 | 13:54 | 26.4688 | -0.02 | 0.98 | -0.58 | 0.42 | -0.53 | 0.47 | 71.29 | 32.23
2019-09-03 | 13:54 | 26.5703 | -0.01 | 0.99 | -0.59 | 0.41 | -0.55 | 0.45 | 70.31 | 32.23
2019-09-03 | 13:54 | 26.668 | -0.01 | 0.99 | -0.59 | 0.41 | -0.55 | 0.45 | 69.34 | 32.23
2019-09-03 | 13:54 | 26.7812 | 0 | 1 | -0.6 | 0.4 | -0.55 | 0.45 | 70.31 | 34.18
2019-09-03 | 13:54 | 26.8789 | -0.02 | 0.98 | -0.61 | 0.39 | -0.57 | 0.43 | 72.27 | 33.2
2019-09-03 | 13:54 | 26.9805 | -0.05 | 0.95 | -0.56 | 0.44 | -0.56 | 0.44 | 70.31 | 30.27
2019-09-03 | 13:54 | 27.0781 | -0.09 | 0.91 | -0.51 | 0.49 | -0.54 | 0.46 | 72.27 | 32.23
2019-09-03 | 13:54 | 27.1914 | -0.12 | 0.88 | -0.5 | 0.5 | -0.51 | 0.49 | 71.29 | 33.2
2019-09-03 | 13:54 | 27.2891 | -0.13 | 0.87 | -0.49 | 0.51 | -0.51 | 0.49 | 71.29 | 33.2
2019-09-03 | 13:54 | 27.3906 | -0.12 | 0.88 | -0.49 | 0.51 | -0.53 | 0.47 | 71.29 | 32.23
2019-09-03 | 13:54 | 27.4883 | -0.01 | 0.99 | -0.6 | 0.4 | -0.54 | 0.46 | 70.31 | 33.2
2019-09-03 | 13:54 | 27.5977 | -0.01 | 0.99 | -0.6 | 0.4 | -0.54 | 0.46 | 71.29 | 34.18
2019-09-03 | 13:54 | 27.6992 | -0.03 | 0.97 | -0.61 | 0.39 | -0.57 | 0.43 | 72.27 | 30.27
2019-09-03 | 13:54 | 27.8008 | -0.01 | 0.99 | -0.61 | 0.39 | -0.56 | 0.44 | 71.29 | 32.23
2019-09-03 | 13:54 | 27.9102 | -0.02 | 0.98 | -0.63 | 0.37 | -0.57 | 0.43 | 71.29 | 32.23
2019-09-03 | 13:54 | 28.0078 | -0.07 | 0.93 | -0.53 | 0.47 | -0.56 | 0.44 | 71.29 | 33.2
2019-09-03 | 13:54 | 28.1094 | -0.11 | 0.89 | -0.52 | 0.48 | -0.54 | 0.46 | 73.24 | 33.2
2019-09-03 | 13:54 | 28.2109 | -0.11 | 0.89 | -0.51 | 0.49 | -0.54 | 0.46 | 71.29 | 33.2
2019-09-03 | 13:54 | 28.3203 | -0.13 | 0.87 | -0.51 | 0.49 | -0.53 | 0.47 | 72.27 | 34.18
2019-09-03 | 13:54 | 28.418 | -0.03 | 0.97 | -0.58 | 0.42 | -0.54 | 0.46 | 72.27 | 33.2
2019-09-03 | 13:54 | 28.5195 | -0.02 | 0.98 | -0.61 | 0.39 | -0.56 | 0.44 | 72.27 | 32.23
2019-09-03 | 13:54 | 28.6211 | -0.02 | 0.98 | -0.61 | 0.39 | -0.56 | 0.44 | 71.29 | 32.23
2019-09-03 | 13:54 | 28.7305 | 0.01 | 1.01 | -0.62 | 0.38 | -0.57 | 0.43 | 71.29 | 32.23
2019-09-03 | 13:54 | 28.8281 | 0 | 1 | -0.63 | 0.37 | -0.58 | 0.42 | 72.27 | 32.23
2019-09-03 | 13:54 | 28.9297 | 0 | 1 | -0.63 | 0.37 | -0.57 | 0.43 | 74.22 | 32.23
2019-09-03 | 13:54 | 29.0391 | -0.07 | 0.93 | -0.55 | 0.45 | -0.56 | 0.44 | 71.29 | 33.2
2019-09-03 | 13:54 | 29.1406 | -0.13 | 0.87 | -0.51 | 0.49 | -0.54 | 0.46 | 73.24 | 33.2
2019-09-03 | 13:54 | 29.2383 | -0.13 | 0.87 | -0.52 | 0.48 | -0.54 | 0.46 | 73.24 | 33.2
2019-09-03 | 13:54 | 29.3398 | -0.13 | 0.87 | -0.5 | 0.5 | -0.54 | 0.46 | 72.27 | 31.25
2019-09-03 | 13:54 | 29.4492 | -0.03 | 0.97 | -0.59 | 0.41 | -0.56 | 0.44 | 73.24 | 33.2
2019-09-03 | 13:54 | 29.5508 | -0.01 | 0.99 | -0.62 | 0.38 | -0.56 | 0.44 | 73.24 | 33.2
2019-09-03 | 13:54 | 29.6484 | -0.02 | 0.98 | -0.62 | 0.38 | -0.57 | 0.43 | 72.27 | 32.23
2019-09-03 | 13:54 | 29.75 | 0.03 | 1.03 | -0.62 | 0.38 | -0.57 | 0.43 | 72.27 | 33.2
2019-09-03 | 13:54 | 29.8594 | 0 | 1 | -0.63 | 0.37 | -0.56 | 0.44 | 74.22 | 32.23
2019-09-03 | 13:54 | 29.9609 | -0.01 | 0.99 | -0.61 | 0.39 | -0.58 | 0.42 | 74.22 | 32.23
2019-09-03 | 13:54 | 30.0586 | -0.09 | 0.91 | -0.53 | 0.47 | -0.56 | 0.44 | 73.24 | 30.27
2019-09-03 | 13:54 | 30.168 | -0.11 | 0.89 | -0.53 | 0.47 | -0.56 | 0.44 | 73.24 | 31.25
2019-09-03 | 13:54 | 30.2695 | -0.12 | 0.88 | -0.51 | 0.49 | -0.54 | 0.46 | 74.22 | 33.2
2019-09-03 | 13:54 | 30.3711 | -0.12 | 0.88 | -0.5 | 0.5 | -0.55 | 0.45 | 73.24 | 33.2
2019-09-03 | 13:54 | 30.4688 | -0.02 | 0.98 | -0.61 | 0.39 | -0.56 | 0.44 | 73.24 | 32.23
2019-09-03 | 13:54 | 30.5781 | -0.02 | 0.98 | -0.62 | 0.38 | -0.56 | 0.44 | 73.24 | 32.23
2019-09-03 | 13:54 | 30.6797 | -0.02 | 0.98 | -0.62 | 0.38 | -0.57 | 0.43 | 74.22 | 32.23
2019-09-03 | 13:54 | 30.7812 | 0 | 1 | -0.63 | 0.37 | -0.58 | 0.42 | 74.22 | 33.2
2019-09-03 | 13:54 | 30.8789 | 0 | 1 | -0.63 | 0.37 | -0.59 | 0.41 | 74.22 | 31.25
2019-09-03 | 13:54 | 30.9883 | -0.07 | 0.93 | -0.56 | 0.44 | -0.57 | 0.43 | 74.22 | 31.25
2019-09-03 | 13:54 | 31.0898 | -0.1 | 0.9 | -0.54 | 0.46 | -0.56 | 0.44 | 74.22 | 33.2
2019-09-03 | 13:54 | 31.1992 | -0.13 | 0.87 | -0.51 | 0.49 | -0.55 | 0.45 | 74.22 | 32.23
2019-09-03 | 13:54 | 31.3008 | -0.15 | 0.85 | -0.5 | 0.5 | -0.54 | 0.46 | 75.2 | 33.2
2019-09-03 | 13:54 | 31.4023 | -0.11 | 0.89 | -0.52 | 0.48 | -0.53 | 0.47 | 74.22 | 33.2
2019-09-03 | 13:54 | 31.5 | -0.01 | 0.99 | -0.61 | 0.39 | -0.55 | 0.45 | 75.2 | 32.23
2019-09-03 | 13:54 | 31.6094 | 0 | 1 | -0.6 | 0.4 | -0.56 | 0.44 | 75.2 | 32.23
2019-09-03 | 13:54 | 31.7109 | -0.02 | 0.98 | -0.61 | 0.39 | -0.57 | 0.43 | 74.22 | 32.23
2019-09-03 | 13:54 | 31.8125 | 0.02 | 1.02 | -0.61 | 0.39 | -0.57 | 0.43 | 76.17 | 31.25
2019-09-03 | 13:54 | 31.9102 | 0.04 | 1.04 | -0.63 | 0.37 | -0.58 | 0.42 | 75.2 | 33.2
2019-09-03 | 13:54 | 32.0117 | -0.07 | 0.93 | -0.55 | 0.45 | -0.55 | 0.45 | 75.2 | 32.23
2019-09-03 | 13:54 | 32.1211 | -0.09 | 0.91 | -0.54 | 0.46 | -0.54 | 0.46 | 76.17 | 33.2
2019-09-03 | 13:54 | 32.2188 | -0.09 | 0.91 | -0.53 | 0.47 | -0.56 | 0.44 | 75.2 | 32.23
2019-09-03 | 13:54 | 32.332 | -0.12 | 0.88 | -0.51 | 0.49 | -0.54 | 0.46 | 75.2 | 31.25
2019-09-03 | 13:54 | 32.4297 | -0.03 | 0.97 | -0.59 | 0.41 | -0.54 | 0.46 | 76.17 | 31.25
2019-09-03 | 13:54 | 32.5312 | 0.01 | 1.01 | -0.61 | 0.39 | -0.55 | 0.45 | 75.2 | 30.27
2019-09-03 | 13:54 | 32.6289 | -0.01 | 0.99 | -0.61 | 0.39 | -0.55 | 0.45 | 76.17 | 32.23
2019-09-03 | 13:54 | 32.7422 | 0 | 1 | -0.62 | 0.38 | -0.58 | 0.42 | 75.2 | 32.23
2019-09-03 | 13:54 | 32.8398 | 0 | 1 | -0.63 | 0.37 | -0.57 | 0.43 | 75.2 | 32.23
2019-09-03 | 13:54 | 32.9414 | 0 | 1 | -0.62 | 0.38 | -0.57 | 0.43 | 77.15 | 32.23
2019-09-03 | 13:54 | 33.0391 | -0.08 | 0.92 | -0.55 | 0.45 | -0.56 | 0.44 | 75.2 | 32.23
2019-09-03 | 13:54 | 33.1523 | -0.12 | 0.88 | -0.53 | 0.47 | -0.55 | 0.45 | 76.17 | 33.2
2019-09-03 | 13:54 | 33.25 | -0.13 | 0.87 | -0.52 | 0.48 | -0.54 | 0.46 | 76.17 | 31.25
2019-09-03 | 13:54 | 33.3516 | -0.13 | 0.87 | -0.5 | 0.5 | -0.54 | 0.46 | 75.2 | 30.27
2019-09-03 | 13:54 | 33.4609 | -0.03 | 0.97 | -0.59 | 0.41 | -0.56 | 0.44 | 77.15 | 33.2
2019-09-03 | 13:54 | 33.5625 | -0.01 | 0.99 | -0.61 | 0.39 | -0.57 | 0.43 | 77.15 | 31.25
2019-09-03 | 13:54 | 33.6602 | -0.01 | 0.99 | -0.62 | 0.38 | -0.56 | 0.44 | 76.17 | 32.23
2019-09-03 | 13:54 | 33.7617 | 0 | 1 | -0.61 | 0.39 | -0.57 | 0.43 | 76.17 | 32.23
2019-09-03 | 13:54 | 33.8711 | 0 | 1 | -0.63 | 0.37 | -0.58 | 0.42 | 76.17 | 32.23
2019-09-03 | 13:54 | 33.9688 | -0.03 | 0.97 | -0.59 | 0.41 | -0.56 | 0.44 | 76.17 | 31.25
2019-09-03 | 13:54 | 34.0703 | -0.11 | 0.89 | -0.54 | 0.46 | -0.56 | 0.44 | 76.17 | 29.3
2019-09-03 | 13:54 | 34.1719 | -0.1 | 0.9 | -0.54 | 0.46 | -0.55 | 0.45 | 76.17 | 31.25
2019-09-03 | 13:54 | 34.2812 | -0.14 | 0.86 | -0.52 | 0.48 | -0.54 | 0.46 | 76.17 | 31.25
2019-09-03 | 13:54 | 34.3789 | -0.13 | 0.87 | -0.52 | 0.48 | -0.53 | 0.47 | 77.15 | 31.25
2019-09-03 | 13:54 | 34.4805 | -0.01 | 0.99 | -0.61 | 0.39 | -0.56 | 0.44 | 76.17 | 31.25
2019-09-03 | 13:55 | 34.5898 | 0 | 1 | -0.61 | 0.39 | -0.56 | 0.44 | 76.17 | 31.25
2019-09-03 | 13:55 | 34.6914 | -0.01 | 0.99 | -0.61 | 0.39 | -0.57 | 0.43 | 76.17 | 31.25
2019-09-03 | 13:55 | 34.7891 | -0.02 | 0.98 | -0.61 | 0.39 | -0.58 | 0.42 | 76.17 | 31.25
2019-09-03 | 13:55 | 34.8906 | 0 | 1 | -0.62 | 0.38 | -0.58 | 0.42 | 76.17 | 30.27
2019-09-03 | 13:55 | 35 | -0.09 | 0.91 | -0.57 | 0.43 | -0.56 | 0.44 | 77.15 | 32.23
2019-09-03 | 13:55 | 35.1016 | -0.12 | 0.88 | -0.54 | 0.46 | -0.55 | 0.45 | 77.15 | 31.25
2019-09-03 | 13:55 | 35.1992 | -0.11 | 0.89 | -0.53 | 0.47 | -0.54 | 0.46 | 77.15 | 31.25
2019-09-03 | 13:55 | 35.3008 | -0.14 | 0.86 | -0.52 | 0.48 | -0.54 | 0.46 | 78.12 | 31.25
2019-09-03 | 13:55 | 35.4102 | -0.07 | 0.93 | -0.56 | 0.44 | -0.54 | 0.46 | 78.12 | 32.23
2019-09-03 | 13:55 | 35.5117 | -0.04 | 0.96 | -0.6 | 0.4 | -0.56 | 0.44 | 76.17 | 31.25
2019-09-03 | 13:55 | 35.6094 | -0.01 | 0.99 | -0.62 | 0.38 | -0.57 | 0.43 | 77.15 | 30.27
2019-09-03 | 13:55 | 35.7188 | 0 | 1 | -0.62 | 0.38 | -0.56 | 0.44 | 76.17 | 30.27
2019-09-03 | 13:55 | 35.8203 | -0.01 | 0.99 | -0.63 | 0.37 | -0.57 | 0.43 | 78.12 | 30.27
2019-09-03 | 13:55 | 35.9219 | 0 | 1 | -0.62 | 0.38 | -0.57 | 0.43 | 78.12 | 31.25
2019-09-03 | 13:55 | 36.0195 | -0.07 | 0.93 | -0.55 | 0.45 | -0.55 | 0.45 | 78.12 | 32.23
2019-09-03 | 13:55 | 36.1289 | -0.11 | 0.89 | -0.54 | 0.46 | -0.55 | 0.45 | 78.12 | 32.23
2019-09-03 | 13:55 | 36.2305 | -0.11 | 0.89 | -0.54 | 0.46 | -0.55 | 0.45 | 77.15 | 33.2
2019-09-03 | 13:55 | 36.332 | -0.13 | 0.87 | -0.51 | 0.49 | -0.54 | 0.46 | 78.12 | 31.25
2019-09-03 | 13:55 | 36.4297 | -0.03 | 0.97 | -0.59 | 0.41 | -0.56 | 0.44 | 78.12 | 29.3
2019-09-03 | 13:55 | 36.5391 | 0 | 1 | -0.61 | 0.39 | -0.56 | 0.44 | 77.15 | 31.25
2019-09-03 | 13:55 | 36.6406 | -0.03 | 0.97 | -0.61 | 0.39 | -0.56 | 0.44 | 77.15 | 30.27
2019-09-03 | 13:55 | 36.7422 | -0.02 | 0.98 | -0.61 | 0.39 | -0.58 | 0.42 | 77.15 | 31.25
2019-09-03 | 13:55 | 36.8516 | -0.01 | 0.99 | -0.62 | 0.38 | -0.58 | 0.42 | 77.15 | 31.25
2019-09-03 | 13:55 | 36.9492 | -0.02 | 0.98 | -0.63 | 0.37 | -0.56 | 0.44 | 79.1 | 33.2
2019-09-03 | 13:55 | 37.0508 | -0.09 | 0.91 | -0.55 | 0.45 | -0.55 | 0.45 | 78.12 | 31.25
2019-09-03 | 13:55 | 37.1602 | -0.1 | 0.9 | -0.53 | 0.47 | -0.54 | 0.46 | 77.15 | 30.27
2019-09-03 | 13:55 | 37.2617 | -0.13 | 0.87 | -0.52 | 0.48 | -0.55 | 0.45 | 77.15 | 31.25
2019-09-03 | 13:55 | 37.3594 | -0.15 | 0.85 | -0.51 | 0.49 | -0.53 | 0.47 | 78.12 | 32.23
2019-09-03 | 13:55 | 37.4609 | -0.01 | 0.99 | -0.6 | 0.4 | -0.54 | 0.46 | 77.15 | 31.25
2019-09-03 | 13:55 | 37.5703 | -0.03 | 0.97 | -0.61 | 0.39 | -0.56 | 0.44 | 77.15 | 31.25
2019-09-03 | 13:55 | 37.6719 | -0.01 | 0.99 | -0.62 | 0.38 | -0.58 | 0.42 | 78.12 | 32.23
2019-09-03 | 13:55 | 37.7695 | -0.01 | 0.99 | -0.63 | 0.37 | -0.58 | 0.42 | 77.15 | 31.25
2019-09-03 | 13:55 | 37.8711 | -0.02 | 0.98 | -0.61 | 0.39 | -0.57 | 0.43 | 77.15 | 29.3
2019-09-03 | 13:55 | 37.9805 | -0.03 | 0.97 | -0.59 | 0.41 | -0.57 | 0.43 | 78.12 | 31.25
2019-09-03 | 13:55 | 38.082 | -0.13 | 0.87 | -0.53 | 0.47 | -0.55 | 0.45 | 78.12 | 30.27
2019-09-03 | 13:55 | 38.1797 | -0.12 | 0.88 | -0.53 | 0.47 | -0.54 | 0.46 | 78.12 | 30.27
2019-09-03 | 13:55 | 38.2891 | -0.13 | 0.87 | -0.51 | 0.49 | -0.54 | 0.46 | 78.12 | 31.25
2019-09-03 | 13:55 | 38.3906 | -0.14 | 0.86 | -0.52 | 0.48 | -0.54 | 0.46 | 79.1 | 32.23
2019-09-03 | 13:55 | 38.4922 | -0.04 | 0.96 | -0.59 | 0.41 | -0.55 | 0.45 | 78.12 | 31.25
2019-09-03 | 13:55 | 38.5898 | -0.02 | 0.98 | -0.61 | 0.39 | -0.57 | 0.43 | 78.12 | 31.25
2019-09-03 | 13:55 | 38.6992 | 0 | 1 | -0.61 | 0.39 | -0.57 | 0.43 | 77.15 | 30.27
2019-09-03 | 13:55 | 38.8008 | -0.02 | 0.98 | -0.62 | 0.38 | -0.58 | 0.42 | 77.15 | 29.3
2019-09-03 | 13:55 | 38.9023 | 0 | 1 | -0.63 | 0.37 | -0.58 | 0.42 | 78.12 | 31.25
2019-09-03 | 13:55 | 39 | -0.08 | 0.92 | -0.56 | 0.44 | -0.57 | 0.43 | 78.12 | 33.2
2019-09-03 | 13:55 | 39.1094 | -0.12 | 0.88 | -0.53 | 0.47 | -0.55 | 0.45 | 78.12 | 30.27
2019-09-03 | 13:55 | 39.2109 | -0.14 | 0.86 | -0.52 | 0.48 | -0.55 | 0.45 | 79.1 | 30.27
2019-09-03 | 13:55 | 39.3125 | -0.13 | 0.87 | -0.52 | 0.48 | -0.54 | 0.46 | 78.12 | 30.27
2019-09-03 | 13:55 | 39.4219 | -0.07 | 0.93 | -0.58 | 0.42 | -0.54 | 0.46 | 78.12 | 31.25
2019-09-03 | 13:55 | 39.5195 | -0.03 | 0.97 | -0.6 | 0.4 | -0.56 | 0.44 | 78.12 | 29.3
2019-09-03 | 13:55 | 39.6211 | -0.02 | 0.98 | -0.61 | 0.39 | -0.56 | 0.44 | 78.12 | 30.27
2019-09-03 | 13:55 | 39.7188 | 0 | 1 | -0.62 | 0.38 | -0.57 | 0.43 | 78.12 | 31.25
2019-09-03 | 13:55 | 39.832 | -0.01 | 0.99 | -0.62 | 0.38 | -0.58 | 0.42 | 78.12 | 31.25
2019-09-03 | 13:55 | 39.9297 | -0.03 | 0.97 | -0.63 | 0.37 | -0.58 | 0.42 | 78.12 | 30.27
2019-09-03 | 13:55 | 40.0312 | -0.07 | 0.93 | -0.56 | 0.44 | -0.56 | 0.44 | 78.12 | 30.27
2019-09-03 | 13:55 | 40.1289 | -0.09 | 0.91 | -0.54 | 0.46 | -0.56 | 0.44 | 80.08 | 31.25
2019-09-03 | 13:55 | 40.2422 | -0.13 | 0.87 | -0.53 | 0.47 | -0.54 | 0.46 | 79.1 | 29.3
2019-09-03 | 13:55 | 40.3398 | -0.14 | 0.86 | -0.52 | 0.48 | -0.53 | 0.47 | 79.1 | 29.3
2019-09-03 | 13:55 | 40.4414 | -0.03 | 0.97 | -0.59 | 0.41 | -0.56 | 0.44 | 77.15 | 30.27
2019-09-03 | 13:55 | 40.5508 | -0.03 | 0.97 | -0.61 | 0.39 | -0.56 | 0.44 | 79.1 | 30.27
2019-09-03 | 13:55 | 40.6523 | -0.02 | 0.98 | -0.61 | 0.39 | -0.57 | 0.43 | 78.12 | 30.27
2019-09-03 | 13:55 | 40.75 | 0.01 | 1.01 | -0.62 | 0.38 | -0.56 | 0.44 | 78.12 | 30.27
2019-09-03 | 13:55 | 40.8516 | 0 | 1 | -0.62 | 0.38 | -0.57 | 0.43 | 78.12 | 30.27
2019-09-03 | 13:55 | 40.9609 | 0 | 1 | -0.62 | 0.38 | -0.57 | 0.43 | 78.12 | 31.25
2019-09-03 | 13:55 | 41.0625 | -0.11 | 0.89 | -0.54 | 0.46 | -0.56 | 0.44 | 78.12 | 29.3
2019-09-03 | 13:55 | 41.1602 | -0.13 | 0.87 | -0.54 | 0.46 | -0.57 | 0.43 | 78.12 | 31.25
2019-09-03 | 13:55 | 41.2617 | -0.11 | 0.89 | -0.53 | 0.47 | -0.54 | 0.46 | 78.12 | 30.27
2019-09-03 | 13:55 | 41.3711 | -0.13 | 0.87 | -0.52 | 0.48 | -0.53 | 0.47 | 78.12 | 30.27
2019-09-03 | 13:55 | 41.4688 | -0.04 | 0.96 | -0.59 | 0.41 | -0.55 | 0.45 | 78.12 | 30.27
2019-09-03 | 13:55 | 41.5703 | -0.03 | 0.97 | -0.61 | 0.39 | -0.56 | 0.44 | 79.1 | 30.27
2019-09-03 | 13:55 | 41.6797 | -0.01 | 0.99 | -0.63 | 0.37 | -0.57 | 0.43 | 79.1 | 31.25
2019-09-03 | 13:55 | 41.7812 | -0.01 | 0.99 | -0.62 | 0.38 | -0.57 | 0.43 | 78.12 | 29.3
2019-09-03 | 13:55 | 41.8789 | -0.01 | 0.99 | -0.62 | 0.38 | -0.58 | 0.42 | 78.12 | 30.27
2019-09-03 | 13:55 | 41.9922 | -0.05 | 0.95 | -0.59 | 0.41 | -0.57 | 0.43 | 78.12 | 30.27
2019-09-03 | 13:55 | 42.0898 | -0.11 | 0.89 | -0.55 | 0.45 | -0.56 | 0.44 | 78.12 | 30.27
2019-09-03 | 13:55 | 42.1914 | -0.11 | 0.89 | -0.53 | 0.47 | -0.55 | 0.45 | 79.1 | 30.27
2019-09-03 | 13:55 | 42.2891 | -0.14 | 0.86 | -0.53 | 0.47 | -0.54 | 0.46 | 80.08 | 30.27
2019-09-03 | 13:55 | 42.4023 | -0.14 | 0.86 | -0.52 | 0.48 | -0.55 | 0.45 | 78.12 | 31.25
2019-09-03 | 13:55 | 42.5 | -0.04 | 0.96 | -0.61 | 0.39 | -0.56 | 0.44 | 79.1 | 30.27
2019-09-03 | 13:55 | 42.6016 | -0.02 | 0.98 | -0.62 | 0.38 | -0.56 | 0.44 | 78.12 | 29.3
2019-09-03 | 13:55 | 42.7109 | -0.02 | 0.98 | -0.62 | 0.38 | -0.56 | 0.44 | 79.1 | 30.27
2019-09-03 | 13:55 | 42.8125 | 0 | 1 | -0.63 | 0.37 | -0.59 | 0.41 | 78.12 | 30.27
2019-09-03 | 13:55 | 42.9102 | 0 | 1 | -0.65 | 0.35 | -0.57 | 0.43 | 78.12 | 33.2
2019-09-03 | 13:55 | 43.0117 | -0.07 | 0.93 | -0.56 | 0.44 | -0.56 | 0.44 | 79.1 | 30.27
2019-09-03 | 13:55 | 43.1211 | -0.12 | 0.88 | -0.55 | 0.45 | -0.57 | 0.43 | 79.1 | 31.25
2019-09-03 | 13:55 | 43.2188 | -0.12 | 0.88 | -0.53 | 0.47 | -0.54 | 0.46 | 79.1 | 31.25
2019-09-03 | 13:55 | 43.3203 | -0.12 | 0.88 | -0.52 | 0.48 | -0.54 | 0.46 | 79.1 | 28.32
2019-09-03 | 13:55 | 43.4219 | -0.05 | 0.95 | -0.6 | 0.4 | -0.55 | 0.45 | 78.12 | 28.32
2019-09-03 | 13:55 | 43.5195 | -0.02 | 0.98 | -0.61 | 0.39 | -0.56 | 0.44 | 78.12 | 30.27
2019-09-03 | 13:55 | 43.6289 | -0.02 | 0.98 | -0.62 | 0.38 | -0.56 | 0.44 | 78.12 | 29.3
2019-09-03 | 13:55 | 43.7305 | -0.02 | 0.98 | -0.62 | 0.38 | -0.56 | 0.44 | 79.1 | 30.27
2019-09-03 | 13:55 | 43.8398 | -0.02 | 0.98 | -0.63 | 0.37 | -0.58 | 0.42 | 78.12 | 30.27
2019-09-03 | 13:55 | 43.9414 | 0 | 1 | -0.63 | 0.37 | -0.57 | 0.43 | 78.12 | 30.27
2019-09-03 | 13:55 | 44.0391 | -0.08 | 0.92 | -0.56 | 0.44 | -0.57 | 0.43 | 79.1 | 30.27
2019-09-03 | 13:55 | 44.1406 | -0.11 | 0.89 | -0.55 | 0.45 | -0.56 | 0.44 | 79.1 | 31.25
2019-09-03 | 13:55 | 44.25 | -0.14 | 0.86 | -0.54 | 0.46 | -0.55 | 0.45 | 79.1 | 30.27
2019-09-03 | 13:55 | 44.3516 | -0.13 | 0.87 | -0.52 | 0.48 | -0.53 | 0.47 | 78.12 | 30.27
2019-09-03 | 13:55 | 44.4492 | -0.05 | 0.95 | -0.61 | 0.39 | -0.55 | 0.45 | 79.1 | 30.27
2019-09-03 | 13:55 | 44.5508 | -0.03 | 0.97 | -0.61 | 0.39 | -0.56 | 0.44 | 78.12 | 30.27
2019-09-03 | 13:55 | 44.6602 | -0.02 | 0.98 | -0.63 | 0.37 | -0.56 | 0.44 | 79.1 | 31.25
2019-09-03 | 13:55 | 44.7617 | 0 | 1 | -0.63 | 0.37 | -0.58 | 0.42 | 79.1 | 30.27
2019-09-03 | 13:55 | 44.8594 | -0.01 | 0.99 | -0.62 | 0.38 | -0.58 | 0.42 | 78.12 | 30.27
2019-09-03 | 13:55 | 44.9688 | 0 | 1 | -0.62 | 0.38 | -0.57 | 0.43 | 78.12 | 29.3
2019-09-03 | 13:55 | 45.0703 | -0.1 | 0.9 | -0.55 | 0.45 | -0.56 | 0.44 | 78.12 | 29.3
2019-09-03 | 13:55 | 45.1719 | -0.12 | 0.88 | -0.54 | 0.46 | -0.56 | 0.44 | 79.1 | 29.3
2019-09-03 | 13:55 | 45.2695 | -0.13 | 0.87 | -0.53 | 0.47 | -0.54 | 0.46 | 79.1 | 30.27
2019-09-03 | 13:55 | 45.3789 | -0.16 | 0.84 | -0.53 | 0.47 | -0.54 | 0.46 | 79.1 | 30.27
2019-09-03 | 13:55 | 45.4805 | -0.02 | 0.98 | -0.6 | 0.4 | -0.56 | 0.44 | 78.12 | 31.25
2019-09-03 | 13:55 | 45.582 | -0.03 | 0.97 | -0.62 | 0.38 | -0.57 | 0.43 | 78.12 | 30.27
2019-09-03 | 13:55 | 45.6797 | -0.03 | 0.97 | -0.63 | 0.37 | -0.57 | 0.43 | 80.08 | 28.32
2019-09-03 | 13:55 | 45.7891 | -0.01 | 0.99 | -0.63 | 0.37 | -0.56 | 0.44 | 79.1 | 29.3
2019-09-03 | 13:55 | 45.8906 | -0.03 | 0.97 | -0.63 | 0.37 | -0.57 | 0.43 | 78.12 | 30.27
2019-09-03 | 13:55 | 45.9922 | -0.05 | 0.95 | -0.6 | 0.4 | -0.57 | 0.43 | 79.1 | 29.3
2019-09-03 | 13:55 | 46.1016 | -0.11 | 0.89 | -0.54 | 0.46 | -0.57 | 0.43 | 79.1 | 30.27
2019-09-03 | 13:55 | 46.1992 | -0.13 | 0.87 | -0.54 | 0.46 | -0.55 | 0.45 | 79.1 | 30.27
2019-09-03 | 13:55 | 46.3008 | -0.14 | 0.86 | -0.53 | 0.47 | -0.54 | 0.46 | 79.1 | 30.27
2019-09-03 | 13:55 | 46.4102 | -0.13 | 0.87 | -0.52 | 0.48 | -0.54 | 0.46 | 78.12 | 30.27
2019-09-03 | 13:55 | 46.5117 | -0.02 | 0.98 | -0.61 | 0.39 | -0.56 | 0.44 | 79.1 | 30.27
2019-09-03 | 13:55 | 46.6094 | 0 | 1 | -0.61 | 0.39 | -0.56 | 0.44 | 80.08 | 30.27
2019-09-03 | 13:55 | 46.7109 | -0.02 | 0.98 | -0.63 | 0.37 | -0.56 | 0.44 | 80.08 | 31.25
2019-09-03 | 13:55 | 46.8125 | -0.03 | 0.97 | -0.63 | 0.37 | -0.58 | 0.42 | 79.1 | 29.3
2019-09-03 | 13:55 | 46.9219 | -0.01 | 0.99 | -0.63 | 0.37 | -0.57 | 0.43 | 80.08 | 31.25
2019-09-03 | 13:55 | 47.0195 | -0.07 | 0.93 | -0.57 | 0.43 | -0.56 | 0.44 | 79.1 | 30.27
2019-09-03 | 13:55 | 47.1211 | -0.09 | 0.91 | -0.55 | 0.45 | -0.55 | 0.45 | 78.12 | 31.25
2019-09-03 | 13:55 | 47.2305 | -0.12 | 0.88 | -0.55 | 0.45 | -0.56 | 0.44 | 80.08 | 28.32
2019-09-03 | 13:55 | 47.332 | -0.16 | 0.84 | -0.54 | 0.46 | -0.55 | 0.45 | 78.12 | 29.3
2019-09-03 | 13:55 | 47.4297 | -0.06 | 0.94 | -0.61 | 0.39 | -0.55 | 0.45 | 80.08 | 29.3
2019-09-03 | 13:55 | 47.5391 | -0.04 | 0.96 | -0.62 | 0.38 | -0.56 | 0.44 | 79.1 | 30.27
2019-09-03 | 13:55 | 47.6406 | -0.03 | 0.97 | -0.63 | 0.37 | -0.57 | 0.43 | 79.1 | 30.27
2019-09-03 | 13:55 | 47.7422 | -0.03 | 0.97 | -0.64 | 0.36 | -0.58 | 0.42 | 78.12 | 30.27
2019-09-03 | 13:55 | 47.8398 | -0.02 | 0.98 | -0.63 | 0.37 | -0.58 | 0.42 | 78.12 | 30.27
2019-09-03 | 13:55 | 47.9414 | -0.01 | 0.99 | -0.64 | 0.36 | -0.58 | 0.42 | 79.1 | 30.27
2019-09-03 | 13:55 | 48.0508 | -0.09 | 0.91 | -0.57 | 0.43 | -0.55 | 0.45 | 79.1 | 30.27
2019-09-03 | 13:55 | 48.1523 | -0.12 | 0.88 | -0.54 | 0.46 | -0.56 | 0.44 | 78.12 | 30.27
2019-09-03 | 13:55 | 48.25 | -0.14 | 0.86 | -0.55 | 0.45 | -0.56 | 0.44 | 80.08 | 29.3
2019-09-03 | 13:55 | 48.3516 | -0.15 | 0.85 | -0.54 | 0.46 | -0.55 | 0.45 | 79.1 | 29.3
2019-09-03 | 13:55 | 48.4609 | -0.05 | 0.95 | -0.62 | 0.38 | -0.56 | 0.44 | 79.1 | 29.3
2019-09-03 | 13:55 | 48.5625 | -0.03 | 0.97 | -0.63 | 0.37 | -0.57 | 0.43 | 79.1 | 29.3
2019-09-03 | 13:55 | 48.6719 | -0.02 | 0.98 | -0.63 | 0.37 | -0.57 | 0.43 | 79.1 | 30.27
2019-09-03 | 13:55 | 48.7695 | 0 | 1 | -0.64 | 0.36 | -0.57 | 0.43 | 79.1 | 31.25
2019-09-03 | 13:55 | 48.8711 | -0.01 | 0.99 | -0.64 | 0.36 | -0.58 | 0.42 | 79.1 | 30.27
2019-09-03 | 13:55 | 48.9688 | -0.02 | 0.98 | -0.62 | 0.38 | -0.58 | 0.42 | 77.15 | 30.27
2019-09-03 | 13:55 | 49.082 | -0.13 | 0.87 | -0.57 | 0.43 | -0.57 | 0.43 | 79.1 | 30.27
2019-09-03 | 13:55 | 49.1797 | -0.1 | 0.9 | -0.56 | 0.44 | -0.57 | 0.43 | 80.08 | 30.27
2019-09-03 | 13:55 | 49.2812 | -0.14 | 0.86 | -0.54 | 0.46 | -0.55 | 0.45 | 79.1 | 30.27
2019-09-03 | 13:55 | 49.3789 | -0.15 | 0.85 | -0.54 | 0.46 | -0.55 | 0.45 | 79.1 | 30.27
2019-09-03 | 13:55 | 49.4922 | -0.04 | 0.96 | -0.62 | 0.38 | -0.55 | 0.45 | 80.08 | 30.27
2019-09-03 | 13:55 | 49.5898 | -0.03 | 0.97 | -0.62 | 0.38 | -0.56 | 0.44 | 79.1 | 30.27
2019-09-03 | 13:55 | 49.6914 | -0.02 | 0.98 | -0.62 | 0.38 | -0.57 | 0.43 | 80.08 | 29.3
2019-09-03 | 13:55 | 49.8008 | -0.02 | 0.98 | -0.63 | 0.37 | -0.57 | 0.43 | 78.12 | 31.25
2019-09-03 | 13:55 | 49.9023 | -0.01 | 0.99 | -0.65 | 0.35 | -0.58 | 0.42 | 79.1 | 31.25
2019-09-03 | 13:55 | 50 | -0.07 | 0.93 | -0.59 | 0.41 | -0.55 | 0.45 | 79.1 | 31.25
2019-09-03 | 13:55 | 50.1016 | -0.13 | 0.87 | -0.55 | 0.45 | -0.57 | 0.43 | 76.17 | 30.27
2019-09-03 | 13:55 | 50.2109 | -0.13 | 0.87 | -0.56 | 0.44 | -0.54 | 0.46 | 80.08 | 31.25
2019-09-03 | 13:55 | 50.3125 | -0.15 | 0.85 | -0.52 | 0.48 | -0.56 | 0.44 | 80.08 | 31.25
2019-09-03 | 13:55 | 50.4102 | -0.1 | 0.9 | -0.56 | 0.44 | -0.55 | 0.45 | 79.1 | 29.3
2019-09-03 | 13:55 | 50.5117 | -0.01 | 0.99 | -0.61 | 0.39 | -0.56 | 0.44 | 78.12 | 29.3
2019-09-03 | 13:55 | 50.6211 | -0.04 | 0.96 | -0.63 | 0.37 | -0.56 | 0.44 | 78.12 | 30.27
2019-09-03 | 13:55 | 50.7188 | -0.03 | 0.97 | -0.64 | 0.36 | -0.57 | 0.43 | 79.1 | 29.3
2019-09-03 | 13:55 | 50.8203 | 0.01 | 1.01 | -0.64 | 0.36 | -0.57 | 0.43 | 79.1 | 29.3
2019-09-03 | 13:55 | 50.9297 | 0 | 1 | -0.65 | 0.35 | -0.58 | 0.42 | 79.1 | 30.27
2019-09-03 | 13:55 | 51.0312 | -0.09 | 0.91 | -0.58 | 0.42 | -0.56 | 0.44 | 79.1 | 30.27
2019-09-03 | 13:55 | 51.1289 | -0.14 | 0.86 | -0.54 | 0.46 | -0.56 | 0.44 | 80.08 | 30.27
2019-09-03 | 13:55 | 51.2305 | -0.14 | 0.86 | -0.53 | 0.47 | -0.55 | 0.45 | 79.1 | 30.27
2019-09-03 | 13:55 | 51.3398 | -0.13 | 0.87 | -0.53 | 0.47 | -0.54 | 0.46 | 80.08 | 28.32
2019-09-03 | 13:55 | 51.4414 | -0.07 | 0.93 | -0.61 | 0.39 | -0.55 | 0.45 | 79.1 | 30.27
2019-09-03 | 13:55 | 51.5391 | -0.03 | 0.97 | -0.62 | 0.38 | -0.57 | 0.43 | 79.1 | 31.25
2019-09-03 | 13:55 | 51.6406 | -0.01 | 0.99 | -0.62 | 0.38 | -0.55 | 0.45 | 80.08 | 29.3
2019-09-03 | 13:55 | 51.75 | -0.02 | 0.98 | -0.64 | 0.36 | -0.57 | 0.43 | 79.1 | 30.27
2019-09-03 | 13:55 | 51.8516 | -0.01 | 0.99 | -0.65 | 0.35 | -0.57 | 0.43 | 78.12 | 30.27
2019-09-03 | 13:55 | 51.9492 | -0.02 | 0.98 | -0.65 | 0.35 | -0.57 | 0.43 | 81.05 | 30.27
2019-09-03 | 13:55 | 52.0625 | -0.11 | 0.89 | -0.58 | 0.42 | -0.56 | 0.44 | 79.1 | 28.32
2019-09-03 | 13:55 | 52.1602 | -0.13 | 0.87 | -0.56 | 0.44 | -0.55 | 0.45 | 80.08 | 30.27
2019-09-03 | 13:55 | 52.2617 | -0.15 | 0.85 | -0.53 | 0.47 | -0.54 | 0.46 | 79.1 | 31.25
2019-09-03 | 13:55 | 52.3594 | -0.15 | 0.85 | -0.53 | 0.47 | -0.55 | 0.45 | 79.1 | 30.27
2019-09-03 | 13:55 | 52.4688 | -0.03 | 0.97 | -0.61 | 0.39 | -0.55 | 0.45 | 78.12 | 30.27
2019-09-03 | 13:55 | 52.5703 | -0.04 | 0.96 | -0.63 | 0.37 | -0.57 | 0.43 | 78.12 | 30.27
2019-09-03 | 13:55 | 52.6719 | -0.04 | 0.96 | -0.63 | 0.37 | -0.56 | 0.44 | 79.1 | 31.25
2019-09-03 | 13:55 | 52.7695 | -0.02 | 0.98 | -0.63 | 0.37 | -0.57 | 0.43 | 79.1 | 31.25
2019-09-03 | 13:55 | 52.8789 | -0.02 | 0.98 | -0.64 | 0.36 | -0.58 | 0.42 | 79.1 | 30.27
2019-09-03 | 13:55 | 52.9805 | -0.07 | 0.93 | -0.61 | 0.39 | -0.57 | 0.43 | 79.1 | 30.27
2019-09-03 | 13:55 | 53.0898 | -0.12 | 0.88 | -0.57 | 0.43 | -0.56 | 0.44 | 79.1 | 29.3
2019-09-03 | 13:55 | 53.1914 | -0.14 | 0.86 | -0.55 | 0.45 | -0.56 | 0.44 | 79.1 | 30.27
2019-09-03 | 13:55 | 53.2891 | -0.16 | 0.84 | -0.54 | 0.46 | -0.53 | 0.47 | 79.1 | 31.25
2019-09-03 | 13:55 | 53.3906 | -0.15 | 0.85 | -0.53 | 0.47 | -0.55 | 0.45 | 80.08 | 32.23
2019-09-03 | 13:55 | 53.5 | -0.04 | 0.96 | -0.61 | 0.39 | -0.55 | 0.45 | 79.1 | 30.27
2019-09-03 | 13:55 | 53.6016 | -0.01 | 0.99 | -0.63 | 0.37 | -0.55 | 0.45 | 79.1 | 29.3
2019-09-03 | 13:55 | 53.6992 | -0.05 | 0.95 | -0.63 | 0.37 | -0.56 | 0.44 | 80.08 | 29.3
2019-09-03 | 13:55 | 53.8008 | -0.03 | 0.97 | -0.65 | 0.35 | -0.56 | 0.44 | 79.1 | 29.3
2019-09-03 | 13:55 | 53.9023 | 0 | 1 | -0.64 | 0.36 | -0.58 | 0.42 | 79.1 | 30.27
2019-09-03 | 13:55 | 54.0117 | -0.06 | 0.94 | -0.59 | 0.41 | -0.57 | 0.43 | 79.1 | 30.27
2019-09-03 | 13:55 | 54.1094 | -0.12 | 0.88 | -0.56 | 0.44 | -0.56 | 0.44 | 79.1 | 30.27
2019-09-03 | 13:55 | 54.2188 | -0.14 | 0.86 | -0.56 | 0.44 | -0.56 | 0.44 | 79.1 | 30.27
2019-09-03 | 13:55 | 54.3203 | -0.15 | 0.85 | -0.55 | 0.45 | -0.54 | 0.46 | 79.1 | 30.27
2019-09-03 | 13:55 | 54.4219 | -0.1 | 0.9 | -0.56 | 0.44 | -0.55 | 0.45 | 79.1 | 28.32
2019-09-03 | 13:55 | 54.5195 | -0.05 | 0.95 | -0.63 | 0.37 | -0.55 | 0.45 | 79.1 | 28.32
2019-09-03 | 13:55 | 54.6289 | -0.04 | 0.96 | -0.63 | 0.37 | -0.56 | 0.44 | 80.08 | 30.27
2019-09-03 | 13:55 | 54.7305 | -0.02 | 0.98 | -0.63 | 0.37 | -0.56 | 0.44 | 79.1 | 30.27
2019-09-03 | 13:55 | 54.832 | -0.02 | 0.98 | -0.64 | 0.36 | -0.56 | 0.44 | 79.1 | 29.3
2019-09-03 | 13:55 | 54.9297 | -0.01 | 0.99 | -0.65 | 0.35 | -0.57 | 0.43 | 79.1 | 29.3
2019-09-03 | 13:55 | 55.0391 | -0.1 | 0.9 | -0.59 | 0.41 | -0.56 | 0.44 | 81.05 | 30.27
2019-09-03 | 13:55 | 55.1406 | -0.14 | 0.86 | -0.55 | 0.45 | -0.56 | 0.44 | 78.12 | 30.27
2019-09-03 | 13:55 | 55.2422 | -0.14 | 0.86 | -0.55 | 0.45 | -0.56 | 0.44 | 80.08 | 29.3
2019-09-03 | 13:55 | 55.3398 | -0.14 | 0.86 | -0.53 | 0.47 | -0.54 | 0.46 | 79.1 | 30.27
2019-09-03 | 13:55 | 55.4492 | -0.06 | 0.94 | -0.63 | 0.37 | -0.56 | 0.44 | 80.08 | 30.27
2019-09-03 | 13:55 | 55.5508 | -0.04 | 0.96 | -0.62 | 0.38 | -0.56 | 0.44 | 81.05 | 31.25
2019-09-03 | 13:55 | 55.6523 | -0.02 | 0.98 | -0.64 | 0.36 | -0.57 | 0.43 | 79.1 | 30.27
2019-09-03 | 13:55 | 55.7617 | -0.02 | 0.98 | -0.65 | 0.35 | -0.58 | 0.42 | 79.1 | 30.27
2019-09-03 | 13:55 | 55.8594 | -0.03 | 0.97 | -0.64 | 0.36 | -0.56 | 0.44 | 79.1 | 31.25
2019-09-03 | 13:55 | 55.9609 | -0.02 | 0.98 | -0.65 | 0.35 | -0.58 | 0.42 | 80.08 | 29.3
2019-09-03 | 13:55 | 56.0625 | -0.1 | 0.9 | -0.58 | 0.42 | -0.56 | 0.44 | 80.08 | 31.25
2019-09-03 | 13:55 | 56.1719 | -0.13 | 0.87 | -0.57 | 0.43 | -0.56 | 0.44 | 79.1 | 30.27
2019-09-03 | 13:55 | 56.2695 | -0.15 | 0.85 | -0.55 | 0.45 | -0.55 | 0.45 | 78.12 | 30.27
2019-09-03 | 13:55 | 56.3711 | -0.15 | 0.85 | -0.53 | 0.47 | -0.55 | 0.45 | 79.1 | 29.3
2019-09-03 | 13:55 | 56.4688 | -0.05 | 0.95 | -0.63 | 0.37 | -0.55 | 0.45 | 80.08 | 30.27
2019-09-03 | 13:55 | 56.582 | -0.02 | 0.98 | -0.64 | 0.36 | -0.56 | 0.44 | 79.1 | 29.3
2019-09-03 | 13:55 | 56.6797 | -0.03 | 0.97 | -0.64 | 0.36 | -0.57 | 0.43 | 79.1 | 29.3
2019-09-03 | 13:55 | 56.7812 | -0.03 | 0.97 | -0.64 | 0.36 | -0.58 | 0.42 | 79.1 | 28.32
2019-09-03 | 13:55 | 56.8906 | -0.01 | 0.99 | -0.65 | 0.35 | -0.58 | 0.42 | 80.08 | 30.27
2019-09-03 | 13:55 | 56.9922 | -0.06 | 0.94 | -0.62 | 0.38 | -0.58 | 0.42 | 81.05 | 31.25
2019-09-03 | 13:55 | 57.0898 | -0.12 | 0.88 | -0.57 | 0.43 | -0.56 | 0.44 | 80.08 | 30.27
2019-09-03 | 13:55 | 57.1914 | -0.13 | 0.87 | -0.55 | 0.45 | -0.55 | 0.45 | 80.08 | 31.25
2019-09-03 | 13:55 | 57.3008 | -0.16 | 0.84 | -0.55 | 0.45 | -0.56 | 0.44 | 80.08 | 30.27
2019-09-03 | 13:55 | 57.4023 | -0.15 | 0.85 | -0.55 | 0.45 | -0.55 | 0.45 | 80.08 | 29.3
2019-09-03 | 13:55 | 57.5 | -0.01 | 0.99 | -0.63 | 0.37 | -0.55 | 0.45 | 79.1 | 29.3
2019-09-03 | 13:55 | 57.6016 | -0.04 | 0.96 | -0.64 | 0.36 | -0.56 | 0.44 | 79.1 | 29.3
2019-09-03 | 13:55 | 57.7109 | -0.05 | 0.95 | -0.65 | 0.35 | -0.57 | 0.43 | 79.1 | 29.3
2019-09-03 | 13:55 | 57.8125 | -0.02 | 0.98 | -0.65 | 0.35 | -0.57 | 0.43 | 79.1 | 30.27
2019-09-03 | 13:55 | 57.9102 | -0.04 | 0.96 | -0.66 | 0.34 | -0.59 | 0.41 | 79.1 | 30.27
2019-09-03 | 13:55 | 58.0195 | -0.09 | 0.91 | -0.61 | 0.39 | -0.56 | 0.44 | 80.08 | 30.27
2019-09-03 | 13:55 | 58.1211 | -0.12 | 0.88 | -0.58 | 0.42 | -0.57 | 0.43 | 79.1 | 30.27
2019-09-03 | 13:55 | 58.2188 | -0.16 | 0.84 | -0.56 | 0.44 | -0.55 | 0.45 | 79.1 | 31.25
2019-09-03 | 13:55 | 58.3203 | -0.15 | 0.85 | -0.56 | 0.44 | -0.55 | 0.45 | 79.1 | 28.32
2019-09-03 | 13:55 | 58.4297 | -0.1 | 0.9 | -0.6 | 0.4 | -0.55 | 0.45 | 79.1 | 29.3
2019-09-03 | 13:55 | 58.5312 | -0.05 | 0.95 | -0.64 | 0.36 | -0.56 | 0.44 | 79.1 | 29.3
2019-09-03 | 13:55 | 58.6289 | -0.04 | 0.96 | -0.63 | 0.37 | -0.57 | 0.43 | 79.1 | 29.3
2019-09-03 | 13:55 | 58.7305 | -0.04 | 0.96 | -0.65 | 0.35 | -0.57 | 0.43 | 79.1 | 29.3
2019-09-03 | 13:55 | 58.8398 | -0.02 | 0.98 | -0.65 | 0.35 | -0.57 | 0.43 | 80.08 | 30.27
2019-09-03 | 13:55 | 58.9414 | -0.03 | 0.97 | -0.65 | 0.35 | -0.58 | 0.42 | 79.1 | 31.25
2019-09-03 | 13:55 | 59.0508 | -0.1 | 0.9 | -0.59 | 0.41 | -0.56 | 0.44 | 79.1 | 30.27
2019-09-03 | 13:55 | 59.1523 | -0.12 | 0.88 | -0.57 | 0.43 | -0.56 | 0.44 | 79.1 | 29.3
2019-09-03 | 13:55 | 59.25 | -0.16 | 0.84 | -0.57 | 0.43 | -0.55 | 0.45 | 79.1 | 31.25
2019-09-03 | 13:55 | 59.3516 | -0.15 | 0.85 | -0.56 | 0.44 | -0.55 | 0.45 | 80.08 | 31.25
2019-09-03 | 13:55 | 59.4492 | -0.07 | 0.93 | -0.63 | 0.37 | -0.55 | 0.45 | 80.08 | 30.27
2019-09-03 | 13:55 | 59.5625 | -0.05 | 0.95 | -0.64 | 0.36 | -0.56 | 0.44 | 79.1 | 30.27
2019-09-03 | 13:55 | 59.6602 | -0.04 | 0.96 | -0.65 | 0.35 | -0.57 | 0.43 | 79.1 | 29.3
2019-09-03 | 13:55 | 59.7617 | -0.05 | 0.95 | -0.65 | 0.35 | -0.58 | 0.42 | 79.1 | 29.3
2019-09-03 | 13:55 | 59.8594 | -0.02 | 0.98 | -0.66 | 0.34 | -0.58 | 0.42 | 79.1 | 28.32
2019-09-03 | 13:55 | 59.9688 | -0.02 | 0.98 | -0.65 | 0.35 | -0.57 | 0.43 | 79.1 | 29.3
2019-09-03 | 13:55 | 60.0703 | -0.1 | 0.9 | -0.57 | 0.43 | -0.57 | 0.43 | 80.08 | 30.27
2019-09-03 | 13:55 | 60.1797 | -0.13 | 0.87 | -0.57 | 0.43 | -0.55 | 0.45 | 79.1 | 30.27
2019-09-03 | 13:55 | 60.2812 | -0.17 | 0.83 | -0.56 | 0.44 | -0.55 | 0.45 | 79.1 | 30.27
2019-09-03 | 13:55 | 60.3789 | -0.14 | 0.86 | -0.56 | 0.44 | -0.56 | 0.44 | 79.1 | 30.27
2019-09-03 | 13:55 | 60.4805 | -0.05 | 0.95 | -0.64 | 0.36 | -0.56 | 0.44 | 79.1 | 30.27
2019-09-03 | 13:55 | 60.5898 | -0.05 | 0.95 | -0.65 | 0.35 | -0.56 | 0.44 | 79.1 | 30.27
2019-09-03 | 13:55 | 60.6914 | -0.04 | 0.96 | -0.64 | 0.36 | -0.58 | 0.42 | 79.1 | 29.3
2019-09-03 | 13:55 | 60.7891 | -0.02 | 0.98 | -0.66 | 0.34 | -0.58 | 0.42 | 79.1 | 29.3
2019-09-03 | 13:55 | 60.8906 | -0.02 | 0.98 | -0.67 | 0.33 | -0.58 | 0.42 | 79.1 | 30.27
2019-09-03 | 13:55 | 61 | -0.06 | 0.94 | -0.63 | 0.37 | -0.57 | 0.43 | 80.08 | 30.27
2019-09-03 | 13:55 | 61.1016 | -0.12 | 0.88 | -0.58 | 0.42 | -0.57 | 0.43 | 80.08 | 30.27
2019-09-03 | 13:55 | 61.1992 | -0.14 | 0.86 | -0.57 | 0.43 | -0.55 | 0.45 | 79.1 | 30.27
2019-09-03 | 13:55 | 61.3125 | -0.17 | 0.83 | -0.57 | 0.43 | -0.56 | 0.44 | 79.1 | 30.27
2019-09-03 | 13:55 | 61.4102 | -0.15 | 0.85 | -0.55 | 0.45 | -0.55 | 0.45 | 79.1 | 28.32
2019-09-03 | 13:55 | 61.5117 | -0.05 | 0.95 | -0.65 | 0.35 | -0.57 | 0.43 | 79.1 | 30.27
2019-09-03 | 13:55 | 61.6094 | -0.03 | 0.97 | -0.64 | 0.36 | -0.57 | 0.43 | 79.1 | 30.27
2019-09-03 | 13:55 | 61.7188 | -0.04 | 0.96 | -0.66 | 0.34 | -0.57 | 0.43 | 80.08 | 31.25
2019-09-03 | 13:55 | 61.8203 | -0.03 | 0.97 | -0.65 | 0.35 | -0.57 | 0.43 | 80.08 | 31.25
2019-09-03 | 13:55 | 61.9219 | -0.03 | 0.97 | -0.67 | 0.33 | -0.57 | 0.43 | 79.1 | 30.27
2019-09-03 | 13:55 | 62.0195 | -0.09 | 0.91 | -0.61 | 0.39 | -0.57 | 0.43 | 81.05 | 32.23
2019-09-03 | 13:55 | 62.1289 | -0.13 | 0.87 | -0.59 | 0.41 | -0.56 | 0.44 | 80.08 | 30.27
2019-09-03 | 13:55 | 62.2305 | -0.14 | 0.86 | -0.56 | 0.44 | -0.54 | 0.46 | 81.05 | 31.25
2019-09-03 | 13:55 | 62.332 | -0.14 | 0.86 | -0.56 | 0.44 | -0.55 | 0.45 | 79.1 | 30.27
2019-09-03 | 13:55 | 62.4414 | -0.06 | 0.94 | -0.62 | 0.38 | -0.55 | 0.45 | 79.1 | 29.3
2019-09-03 | 13:55 | 62.5391 | -0.01 | 0.99 | -0.65 | 0.35 | -0.56 | 0.44 | 79.1 | 30.27
2019-09-03 | 13:55 | 62.6406 | -0.05 | 0.95 | -0.66 | 0.34 | -0.57 | 0.43 | 79.1 | 29.3
2019-09-03 | 13:55 | 62.7422 | -0.04 | 0.96 | -0.65 | 0.35 | -0.57 | 0.43 | 79.1 | 30.27
2019-09-03 | 13:55 | 62.8516 | -0.02 | 0.98 | -0.67 | 0.33 | -0.58 | 0.42 | 79.1 | 31.25
2019-09-03 | 13:55 | 62.9492 | -0.02 | 0.98 | -0.67 | 0.33 | -0.57 | 0.43 | 80.08 | 31.25
2019-09-03 | 13:55 | 63.0508 | -0.1 | 0.9 | -0.6 | 0.4 | -0.57 | 0.43 | 80.08 | 31.25
2019-09-03 | 13:55 | 63.1523 | -0.13 | 0.87 | -0.58 | 0.42 | -0.56 | 0.44 | 79.1 | 30.27
2019-09-03 | 13:55 | 63.2617 | -0.15 | 0.85 | -0.58 | 0.42 | -0.55 | 0.45 | 79.1 | 30.27
2019-09-03 | 13:55 | 63.3594 | -0.15 | 0.85 | -0.56 | 0.44 | -0.56 | 0.44 | 79.1 | 31.25
2019-09-03 | 13:55 | 63.4609 | -0.08 | 0.92 | -0.64 | 0.36 | -0.56 | 0.44 | 80.08 | 30.27
2019-09-03 | 13:55 | 63.5625 | -0.06 | 0.94 | -0.66 | 0.34 | -0.57 | 0.43 | 79.1 | 29.3
2019-09-03 | 13:55 | 63.6719 | -0.04 | 0.96 | -0.65 | 0.35 | -0.57 | 0.43 | 80.08 | 30.27
2019-09-03 | 13:55 | 63.7695 | -0.03 | 0.97 | -0.67 | 0.33 | -0.57 | 0.43 | 79.1 | 29.3
2019-09-03 | 13:55 | 63.8711 | -0.02 | 0.98 | -0.67 | 0.33 | -0.59 | 0.41 | 79.1 | 29.3
2019-09-03 | 13:55 | 63.9805 | -0.02 | 0.98 | -0.67 | 0.33 | -0.58 | 0.42 | 79.1 | 30.27
2019-09-03 | 13:55 | 64.082 | -0.11 | 0.89 | -0.61 | 0.39 | -0.57 | 0.43 | 82.03 | 30.27
2019-09-03 | 13:55 | 64.1797 | -0.14 | 0.86 | -0.58 | 0.42 | -0.56 | 0.44 | 80.08 | 30.27
2019-09-03 | 13:55 | 64.2812 | -0.13 | 0.87 | -0.6 | 0.4 | -0.56 | 0.44 | 80.08 | 30.27
2019-09-03 | 13:55 | 64.3906 | -0.16 | 0.84 | -0.58 | 0.42 | -0.55 | 0.45 | 79.1 | 31.25
2019-09-03 | 13:55 | 64.4922 | -0.04 | 0.96 | -0.65 | 0.35 | -0.56 | 0.44 | 78.12 | 30.27
2019-09-03 | 13:55 | 64.5898 | -0.04 | 0.96 | -0.67 | 0.33 | -0.57 | 0.43 | 79.1 | 29.3
2019-09-03 | 13:55 | 64.6914 | -0.03 | 0.97 | -0.66 | 0.34 | -0.58 | 0.42 | 80.08 | 29.3
2019-09-03 | 13:55 | 64.8008 | -0.03 | 0.97 | -0.66 | 0.34 | -0.57 | 0.43 | 79.1 | 29.3
2019-09-03 | 13:55 | 64.9023 | -0.03 | 0.97 | -0.67 | 0.33 | -0.58 | 0.42 | 80.08 | 30.27
2019-09-03 | 13:55 | 65.0117 | -0.06 | 0.94 | -0.65 | 0.35 | -0.58 | 0.42 | 79.1 | 29.3
2019-09-03 | 13:55 | 65.1094 | -0.12 | 0.88 | -0.59 | 0.41 | -0.58 | 0.42 | 79.1 | 30.27
2019-09-03 | 13:55 | 65.2109 | -0.14 | 0.86 | -0.59 | 0.41 | -0.56 | 0.44 | 80.08 | 31.25
2019-09-03 | 13:55 | 65.3125 | -0.14 | 0.86 | -0.57 | 0.43 | -0.55 | 0.45 | 79.1 | 29.3
2019-09-03 | 13:55 | 65.4219 | -0.16 | 0.84 | -0.57 | 0.43 | -0.56 | 0.44 | 79.1 | 30.27
2019-09-03 | 13:55 | 65.5195 | -0.04 | 0.96 | -0.65 | 0.35 | -0.56 | 0.44 | 79.1 | 30.27
2019-09-03 | 13:55 | 65.6211 | -0.02 | 0.98 | -0.67 | 0.33 | -0.56 | 0.44 | 81.05 | 30.27
2019-09-03 | 13:55 | 65.7188 | -0.03 | 0.97 | -0.67 | 0.33 | -0.57 | 0.43 | 79.1 | 30.27
2019-09-03 | 13:55 | 65.8203 | -0.04 | 0.96 | -0.67 | 0.33 | -0.58 | 0.42 | 80.08 | 30.27
2019-09-03 | 13:55 | 65.9297 | -0.02 | 0.98 | -0.68 | 0.32 | -0.59 | 0.41 | 79.1 | 30.27
2019-09-03 | 13:55 | 66.0312 | -0.1 | 0.9 | -0.61 | 0.39 | -0.57 | 0.43 | 80.08 | 30.27
2019-09-03 | 13:55 | 66.1406 | -0.14 | 0.86 | -0.6 | 0.4 | -0.56 | 0.44 | 79.1 | 29.3
2019-09-03 | 13:55 | 66.2422 | -0.15 | 0.85 | -0.58 | 0.42 | -0.56 | 0.44 | 79.1 | 30.27
2019-09-03 | 13:55 | 66.3398 | -0.16 | 0.84 | -0.57 | 0.43 | -0.54 | 0.46 | 79.1 | 30.27
2019-09-03 | 13:55 | 66.4414 | -0.06 | 0.94 | -0.65 | 0.35 | -0.56 | 0.44 | 79.1 | 30.27
2019-09-03 | 13:55 | 66.5508 | -0.04 | 0.96 | -0.67 | 0.33 | -0.57 | 0.43 | 80.08 | 29.3
2019-09-03 | 13:55 | 66.6523 | -0.04 | 0.96 | -0.66 | 0.34 | -0.57 | 0.43 | 79.1 | 30.27
2019-09-03 | 13:55 | 66.75 | -0.03 | 0.97 | -0.67 | 0.33 | -0.57 | 0.43 | 79.1 | 30.27
2019-09-03 | 13:55 | 66.8516 | -0.04 | 0.96 | -0.68 | 0.32 | -0.57 | 0.43 | 79.1 | 28.32
2019-09-03 | 13:55 | 66.9609 | -0.02 | 0.98 | -0.68 | 0.32 | -0.58 | 0.42 | 79.1 | 29.3
2019-09-03 | 13:55 | 67.0625 | -0.12 | 0.88 | -0.62 | 0.38 | -0.57 | 0.43 | 80.08 | 31.25
2019-09-03 | 13:55 | 67.1602 | -0.14 | 0.86 | -0.6 | 0.4 | -0.56 | 0.44 | 79.1 | 31.25
2019-09-03 | 13:55 | 67.2695 | -0.15 | 0.85 | -0.59 | 0.41 | -0.55 | 0.45 | 80.08 | 31.25
2019-09-03 | 13:55 | 67.3711 | -0.16 | 0.84 | -0.58 | 0.42 | -0.55 | 0.45 | 81.05 | 31.25
2019-09-03 | 13:55 | 67.4688 | -0.07 | 0.93 | -0.65 | 0.35 | -0.56 | 0.44 | 79.1 | 30.27
2019-09-03 | 13:55 | 67.5703 | -0.04 | 0.96 | -0.67 | 0.33 | -0.56 | 0.44 | 81.05 | 31.25
2019-09-03 | 13:55 | 67.6797 | -0.03 | 0.97 | -0.67 | 0.33 | -0.57 | 0.43 | 81.05 | 31.25
2019-09-03 | 13:55 | 67.7812 | -0.05 | 0.95 | -0.68 | 0.32 | -0.59 | 0.41 | 78.12 | 29.3
2019-09-03 | 13:55 | 67.8789 | -0.01 | 0.99 | -0.67 | 0.33 | -0.57 | 0.43 | 80.08 | 31.25
2019-09-03 | 13:55 | 67.9805 | -0.04 | 0.96 | -0.66 | 0.34 | -0.59 | 0.41 | 80.08 | 31.25
2019-09-03 | 13:55 | 68.0898 | -0.12 | 0.88 | -0.6 | 0.4 | -0.57 | 0.43 | 79.1 | 31.25
2019-09-03 | 13:55 | 68.1914 | -0.14 | 0.86 | -0.62 | 0.38 | -0.57 | 0.43 | 79.1 | 31.25
2019-09-03 | 13:55 | 68.2891 | -0.15 | 0.85 | -0.61 | 0.39 | -0.56 | 0.44 | 80.08 | 30.27
2019-09-03 | 13:55 | 68.4023 | -0.16 | 0.84 | -0.6 | 0.4 | -0.56 | 0.44 | 80.08 | 29.3
2019-09-03 | 13:55 | 68.5 | -0.06 | 0.94 | -0.68 | 0.32 | -0.57 | 0.43 | 79.1 | 29.3
2019-09-03 | 13:55 | 68.6016 | -0.04 | 0.96 | -0.68 | 0.32 | -0.58 | 0.42 | 79.1 | 29.3
2019-09-03 | 13:55 | 68.6992 | -0.02 | 0.98 | -0.68 | 0.32 | -0.57 | 0.43 | 80.08 | 29.3
2019-09-03 | 13:55 | 68.8125 | -0.04 | 0.96 | -0.69 | 0.31 | -0.58 | 0.42 | 79.1 | 31.25
2019-09-03 | 13:55 | 68.9102 | -0.01 | 0.99 | -0.69 | 0.31 | -0.58 | 0.42 | 80.08 | 29.3
2019-09-03 | 13:55 | 69.0117 | -0.08 | 0.92 | -0.64 | 0.36 | -0.57 | 0.43 | 80.08 | 30.27
2019-09-03 | 13:55 | 69.1094 | -0.13 | 0.87 | -0.62 | 0.38 | -0.57 | 0.43 | 79.1 | 30.27
2019-09-03 | 13:55 | 69.2188 | -0.17 | 0.83 | -0.61 | 0.39 | -0.56 | 0.44 | 79.1 | 29.3
2019-09-03 | 13:55 | 69.3203 | -0.15 | 0.85 | -0.6 | 0.4 | -0.55 | 0.45 | 78.12 | 31.25
2019-09-03 | 13:55 | 69.4219 | -0.16 | 0.84 | -0.6 | 0.4 | -0.55 | 0.45 | 79.1 | 30.27
2019-09-03 | 13:55 | 69.5312 | -0.05 | 0.95 | -0.69 | 0.31 | -0.57 | 0.43 | 79.1 | 29.3
2019-09-03 | 13:55 | 69.6289 | -0.05 | 0.95 | -0.69 | 0.31 | -0.57 | 0.43 | 80.08 | 30.27
2019-09-03 | 13:55 | 69.7305 | -0.06 | 0.94 | -0.69 | 0.31 | -0.58 | 0.42 | 79.1 | 31.25
2019-09-03 | 13:55 | 69.832 | -0.03 | 0.97 | -0.7 | 0.3 | -0.58 | 0.42 | 79.1 | 30.27
2019-09-03 | 13:55 | 69.9414 | -0.04 | 0.96 | -0.68 | 0.32 | -0.58 | 0.42 | 79.1 | 28.32
2019-09-03 | 13:55 | 70.0391 | -0.1 | 0.9 | -0.64 | 0.36 | -0.57 | 0.43 | 78.12 | 29.3
2019-09-03 | 13:55 | 70.1406 | -0.14 | 0.86 | -0.63 | 0.37 | -0.56 | 0.44 | 79.1 | 29.3
2019-09-03 | 13:55 | 70.2422 | -0.15 | 0.85 | -0.62 | 0.38 | -0.56 | 0.44 | 79.1 | 30.27
2019-09-03 | 13:55 | 70.3516 | -0.15 | 0.85 | -0.62 | 0.38 | -0.56 | 0.44 | 80.08 | 31.25
2019-09-03 | 13:55 | 70.4492 | -0.07 | 0.93 | -0.68 | 0.32 | -0.56 | 0.44 | 78.12 | 29.3
2019-09-03 | 13:55 | 70.5508 | -0.04 | 0.96 | -0.7 | 0.3 | -0.56 | 0.44 | 79.1 | 30.27
2019-09-03 | 13:55 | 70.6602 | -0.04 | 0.96 | -0.69 | 0.31 | -0.57 | 0.43 | 79.1 | 30.27
2019-09-03 | 13:55 | 70.7617 | -0.03 | 0.97 | -0.69 | 0.31 | -0.58 | 0.42 | 79.1 | 30.27
2019-09-03 | 13:55 | 70.8594 | -0.03 | 0.97 | -0.7 | 0.3 | -0.58 | 0.42 | 78.12 | 30.27
2019-09-03 | 13:55 | 70.9688 | -0.04 | 0.96 | -0.7 | 0.3 | -0.58 | 0.42 | 79.1 | 30.27
2019-09-03 | 13:55 | 71.0703 | -0.11 | 0.89 | -0.63 | 0.37 | -0.57 | 0.43 | 78.12 | 31.25
2019-09-03 | 13:55 | 71.1719 | -0.12 | 0.88 | -0.62 | 0.38 | -0.55 | 0.45 | 79.1 | 30.27
2019-09-03 | 13:55 | 71.2695 | -0.16 | 0.84 | -0.62 | 0.38 | -0.56 | 0.44 | 79.1 | 30.27
2019-09-03 | 13:55 | 71.3711 | -0.16 | 0.84 | -0.61 | 0.39 | -0.55 | 0.45 | 79.1 | 31.25
2019-09-03 | 13:55 | 71.4805 | -0.07 | 0.93 | -0.68 | 0.32 | -0.57 | 0.43 | 80.08 | 28.32
2019-09-03 | 13:55 | 71.582 | -0.05 | 0.95 | -0.69 | 0.31 | -0.57 | 0.43 | 79.1 | 29.3
2019-09-03 | 13:55 | 71.6797 | -0.04 | 0.96 | -0.68 | 0.32 | -0.58 | 0.42 | 80.08 | 30.27
2019-09-03 | 13:55 | 71.7812 | -0.03 | 0.97 | -0.69 | 0.31 | -0.57 | 0.43 | 79.1 | 30.27
2019-09-03 | 13:55 | 71.8906 | -0.04 | 0.96 | -0.7 | 0.3 | -0.58 | 0.42 | 78.12 | 29.3
2019-09-03 | 13:55 | 72 | -0.04 | 0.96 | -0.69 | 0.31 | -0.58 | 0.42 | 79.1 | 30.27
2019-09-03 | 13:55 | 72.1016 | -0.12 | 0.88 | -0.64 | 0.36 | -0.57 | 0.43 | 79.1 | 30.27
2019-09-03 | 13:55 | 72.1992 | -0.13 | 0.87 | -0.62 | 0.38 | -0.56 | 0.44 | 80.08 | 30.27
2019-09-03 | 13:55 | 72.3008 | -0.14 | 0.86 | -0.61 | 0.39 | -0.56 | 0.44 | 81.05 | 30.27
2019-09-03 | 13:55 | 72.4023 | -0.17 | 0.83 | -0.61 | 0.39 | -0.56 | 0.44 | 80.08 | 30.27
2019-09-03 | 13:55 | 72.5117 | -0.06 | 0.94 | -0.69 | 0.31 | -0.57 | 0.43 | 79.1 | 30.27
2019-09-03 | 13:55 | 72.6094 | -0.06 | 0.94 | -0.69 | 0.31 | -0.57 | 0.43 | 79.1 | 29.3
2019-09-03 | 13:55 | 72.7109 | -0.04 | 0.96 | -0.7 | 0.3 | -0.57 | 0.43 | 79.1 | 30.27
2019-09-03 | 13:55 | 72.8125 | -0.02 | 0.98 | -0.7 | 0.3 | -0.58 | 0.42 | 79.1 | 29.3
2019-09-03 | 13:55 | 72.9102 | -0.04 | 0.96 | -0.7 | 0.3 | -0.59 | 0.41 | 81.05 | 30.27
2019-09-03 | 13:55 | 73.0195 | -0.1 | 0.9 | -0.65 | 0.35 | -0.58 | 0.42 | 80.08 | 30.27
2019-09-03 | 13:55 | 73.1211 | -0.13 | 0.87 | -0.63 | 0.37 | -0.57 | 0.43 | 79.1 | 29.3
2019-09-03 | 13:55 | 73.2305 | -0.14 | 0.86 | -0.62 | 0.38 | -0.56 | 0.44 | 79.1 | 30.27
2019-09-03 | 13:55 | 73.332 | -0.16 | 0.84 | -0.62 | 0.38 | -0.56 | 0.44 | 79.1 | 30.27
2019-09-03 | 13:55 | 73.4297 | -0.14 | 0.86 | -0.62 | 0.38 | -0.55 | 0.45 | 80.08 | 30.27
2019-09-03 | 13:55 | 73.5312 | -0.06 | 0.94 | -0.69 | 0.31 | -0.57 | 0.43 | 79.1 | 30.27
2019-09-03 | 13:55 | 73.6406 | -0.06 | 0.94 | -0.7 | 0.3 | -0.57 | 0.43 | 79.1 | 30.27
2019-09-03 | 13:55 | 73.7422 | -0.05 | 0.95 | -0.7 | 0.3 | -0.58 | 0.42 | 78.12 | 30.27
2019-09-03 | 13:55 | 73.8398 | -0.06 | 0.94 | -0.7 | 0.3 | -0.59 | 0.41 | 78.12 | 31.25
2019-09-03 | 13:55 | 73.9414 | -0.03 | 0.97 | -0.7 | 0.3 | -0.57 | 0.43 | 80.08 | 29.3
2019-09-03 | 13:55 | 74.0508 | -0.11 | 0.89 | -0.65 | 0.35 | -0.58 | 0.42 | 79.1 | 29.3
2019-09-03 | 13:55 | 74.1523 | -0.14 | 0.86 | -0.63 | 0.37 | -0.56 | 0.44 | 80.08 | 30.27
2019-09-03 | 13:55 | 74.25 | -0.16 | 0.84 | -0.62 | 0.38 | -0.56 | 0.44 | 79.1 | 30.27
2019-09-03 | 13:55 | 74.3594 | -0.16 | 0.84 | -0.62 | 0.38 | -0.56 | 0.44 | 80.08 | 30.27
2019-09-03 | 13:55 | 74.4609 | -0.07 | 0.93 | -0.68 | 0.32 | -0.57 | 0.43 | 79.1 | 30.27
2019-09-03 | 13:55 | 74.5625 | -0.05 | 0.95 | -0.69 | 0.31 | -0.57 | 0.43 | 80.08 | 31.25
2019-09-03 | 13:55 | 74.6602 | -0.06 | 0.94 | -0.69 | 0.31 | -0.57 | 0.43 | 80.08 | 30.27
2019-09-03 | 13:55 | 74.7695 | -0.02 | 0.98 | -0.7 | 0.3 | -0.58 | 0.42 | 79.1 | 30.27
2019-09-03 | 13:55 | 74.8711 | -0.04 | 0.96 | -0.71 | 0.29 | -0.59 | 0.41 | 78.12 | 30.27
2019-09-03 | 13:55 | 74.9688 | -0.03 | 0.97 | -0.71 | 0.29 | -0.58 | 0.42 | 79.1 | 29.3
2019-09-03 | 13:55 | 75.0703 | -0.11 | 0.89 | -0.62 | 0.38 | -0.58 | 0.42 | 80.08 | 30.27
2019-09-03 | 13:55 | 75.1797 | -0.14 | 0.86 | -0.64 | 0.36 | -0.57 | 0.43 | 79.1 | 31.25
2019-09-03 | 13:55 | 75.2812 | -0.14 | 0.86 | -0.61 | 0.39 | -0.57 | 0.43 | 80.08 | 30.27
2019-09-03 | 13:55 | 75.3789 | -0.14 | 0.86 | -0.62 | 0.38 | -0.56 | 0.44 | 79.1 | 29.3
2019-09-03 | 13:55 | 75.4922 | -0.06 | 0.94 | -0.69 | 0.31 | -0.57 | 0.43 | 81.05 | 30.27
2019-09-03 | 13:55 | 75.5898 | -0.05 | 0.95 | -0.7 | 0.3 | -0.58 | 0.42 | 81.05 | 30.27
2019-09-03 | 13:55 | 75.6914 | -0.04 | 0.96 | -0.7 | 0.3 | -0.59 | 0.41 | 80.08 | 30.27
2019-09-03 | 13:55 | 75.7891 | -0.04 | 0.96 | -0.69 | 0.31 | -0.57 | 0.43 | 79.1 | 30.27
2019-09-03 | 13:55 | 75.9023 | -0.01 | 0.99 | -0.71 | 0.29 | -0.59 | 0.41 | 79.1 | 30.27
2019-09-03 | 13:55 | 76 | -0.05 | 0.95 | -0.69 | 0.31 | -0.59 | 0.41 | 79.1 | 30.27
2019-09-03 | 13:55 | 76.1016 | -0.13 | 0.87 | -0.64 | 0.36 | -0.57 | 0.43 | 80.08 | 30.27
2019-09-03 | 13:55 | 76.1992 | -0.15 | 0.85 | -0.63 | 0.37 | -0.56 | 0.44 | 80.08 | 30.27
2019-09-03 | 13:55 | 76.3125 | -0.16 | 0.84 | -0.63 | 0.37 | -0.57 | 0.43 | 79.1 | 30.27
2019-09-03 | 13:55 | 76.4102 | -0.17 | 0.83 | -0.61 | 0.39 | -0.56 | 0.44 | 80.08 | 29.3
2019-09-03 | 13:55 | 76.5195 | -0.05 | 0.95 | -0.69 | 0.31 | -0.57 | 0.43 | 78.12 | 30.27
2019-09-03 | 13:55 | 76.6211 | -0.05 | 0.95 | -0.7 | 0.3 | -0.58 | 0.42 | 79.1 | 29.3
2019-09-03 | 13:55 | 76.7305 | -0.04 | 0.96 | -0.7 | 0.3 | -0.58 | 0.42 | 80.08 | 30.27
2019-09-03 | 13:55 | 76.8203 | -0.03 | 0.97 | -0.7 | 0.3 | -0.58 | 0.42 | 80.08 | 31.25
2019-09-03 | 13:55 | 76.9297 | -0.05 | 0.95 | -0.71 | 0.29 | -0.58 | 0.42 | 80.08 | 32.23
2019-09-03 | 13:55 | 77.0312 | -0.07 | 0.93 | -0.67 | 0.33 | -0.58 | 0.42 | 80.08 | 31.25
2019-09-03 | 13:55 | 77.1289 | -0.14 | 0.86 | -0.65 | 0.35 | -0.56 | 0.44 | 80.08 | 32.23
2019-09-03 | 13:55 | 77.2305 | -0.15 | 0.85 | -0.64 | 0.36 | -0.56 | 0.44 | 80.08 | 31.25
2019-09-03 | 13:55 | 77.332 | -0.13 | 0.87 | -0.62 | 0.38 | -0.55 | 0.45 | 81.05 | 31.25
2019-09-03 | 13:55 | 77.4414 | -0.12 | 0.88 | -0.65 | 0.35 | -0.56 | 0.44 | 80.08 | 32.23
2019-09-03 | 13:55 | 77.5391 | -0.05 | 0.95 | -0.7 | 0.3 | -0.57 | 0.43 | 80.08 | 32.23
2019-09-03 | 13:55 | 77.6406 | -0.05 | 0.95 | -0.71 | 0.29 | -0.58 | 0.42 | 80.08 | 31.25
2019-09-03 | 13:55 | 77.75 | -0.04 | 0.96 | -0.71 | 0.29 | -0.59 | 0.41 | 80.08 | 30.27
2019-09-03 | 13:55 | 77.8516 | -0.04 | 0.96 | -0.71 | 0.29 | -0.59 | 0.41 | 80.08 | 30.27
2019-09-03 | 13:55 | 77.9492 | -0.06 | 0.94 | -0.71 | 0.29 | -0.58 | 0.42 | 80.08 | 34.18
2019-09-03 | 13:55 | 78.0625 | -0.1 | 0.9 | -0.65 | 0.35 | -0.57 | 0.43 | 82.03 | 31.25
2019-09-03 | 13:55 | 78.1602 | -0.14 | 0.86 | -0.63 | 0.37 | -0.57 | 0.43 | 81.05 | 30.27
2019-09-03 | 13:55 | 78.2617 | -0.15 | 0.85 | -0.64 | 0.36 | -0.56 | 0.44 | 80.08 | 32.23
2019-09-03 | 13:55 | 78.3594 | -0.17 | 0.83 | -0.63 | 0.37 | -0.57 | 0.43 | 80.08 | 29.3
2019-09-03 | 13:55 | 78.4688 | -0.07 | 0.93 | -0.69 | 0.31 | -0.57 | 0.43 | 78.12 | 30.27
2019-09-03 | 13:55 | 78.5703 | -0.05 | 0.95 | -0.71 | 0.29 | -0.58 | 0.42 | 79.1 | 30.27
2019-09-03 | 13:55 | 78.6719 | -0.03 | 0.97 | -0.7 | 0.3 | -0.57 | 0.43 | 80.08 | 30.27
2019-09-03 | 13:55 | 78.7695 | -0.05 | 0.95 | -0.71 | 0.29 | -0.57 | 0.43 | 80.08 | 31.25
2019-09-03 | 13:55 | 78.8789 | -0.04 | 0.96 | -0.7 | 0.3 | -0.58 | 0.42 | 80.08 | 30.27
2019-09-03 | 13:55 | 78.9805 | -0.02 | 0.98 | -0.7 | 0.3 | -0.58 | 0.42 | 81.05 | 31.25
2019-09-03 | 13:55 | 79.082 | -0.12 | 0.88 | -0.64 | 0.36 | -0.58 | 0.42 | 82.03 | 31.25
2019-09-03 | 13:55 | 79.1914 | -0.13 | 0.87 | -0.64 | 0.36 | -0.58 | 0.42 | 79.1 | 30.27
2019-09-03 | 13:55 | 79.2891 | -0.16 | 0.84 | -0.61 | 0.39 | -0.56 | 0.44 | 79.1 | 29.3
2019-09-03 | 13:55 | 79.3906 | -0.19 | 0.81 | -0.62 | 0.38 | -0.56 | 0.44 | 80.08 | 31.25
2019-09-03 | 13:55 | 79.4922 | -0.08 | 0.92 | -0.7 | 0.3 | -0.58 | 0.42 | 79.1 | 31.25
2019-09-03 | 13:55 | 79.6016 | -0.02 | 0.98 | -0.7 | 0.3 | -0.58 | 0.42 | 79.1 | 29.3
2019-09-03 | 13:55 | 79.6992 | -0.04 | 0.96 | -0.71 | 0.29 | -0.58 | 0.42 | 79.1 | 31.25
2019-09-03 | 13:55 | 79.8008 | -0.05 | 0.95 | -0.7 | 0.3 | -0.58 | 0.42 | 80.08 | 30.27
2019-09-03 | 13:55 | 79.9023 | -0.05 | 0.95 | -0.71 | 0.29 | -0.59 | 0.41 | 80.08 | 30.27
2019-09-03 | 13:55 | 80.0117 | -0.06 | 0.94 | -0.68 | 0.32 | -0.59 | 0.41 | 80.08 | 30.27
2019-09-03 | 13:55 | 80.1094 | -0.12 | 0.88 | -0.63 | 0.37 | -0.58 | 0.42 | 80.08 | 29.3
2019-09-03 | 13:55 | 80.2109 | -0.13 | 0.87 | -0.64 | 0.36 | -0.58 | 0.42 | 81.05 | 30.27
2019-09-03 | 13:55 | 80.3203 | -0.15 | 0.85 | -0.62 | 0.38 | -0.57 | 0.43 | 78.12 | 30.27
2019-09-03 | 13:55 | 80.4219 | -0.18 | 0.82 | -0.61 | 0.39 | -0.56 | 0.44 | 80.08 | 30.27
2019-09-03 | 13:55 | 80.5195 | -0.05 | 0.95 | -0.69 | 0.31 | -0.56 | 0.44 | 79.1 | 30.27
2019-09-03 | 13:55 | 80.6211 | -0.04 | 0.96 | -0.7 | 0.3 | -0.59 | 0.41 | 79.1 | 31.25
2019-09-03 | 13:55 | 80.7305 | -0.06 | 0.94 | -0.7 | 0.3 | -0.58 | 0.42 | 79.1 | 30.27
2019-09-03 | 13:55 | 80.832 | -0.03 | 0.97 | -0.71 | 0.29 | -0.57 | 0.43 | 79.1 | 29.3
2019-09-03 | 13:55 | 80.9297 | -0.05 | 0.95 | -0.7 | 0.3 | -0.58 | 0.42 | 79.1 | 31.25
2019-09-03 | 13:55 | 81.0312 | -0.11 | 0.89 | -0.66 | 0.34 | -0.58 | 0.42 | 79.1 | 30.27
2019-09-03 | 13:55 | 81.1406 | -0.13 | 0.87 | -0.64 | 0.36 | -0.58 | 0.42 | 79.1 | 32.23
2019-09-03 | 13:55 | 81.2422 | -0.15 | 0.85 | -0.63 | 0.37 | -0.56 | 0.44 | 79.1 | 30.27
2019-09-03 | 13:55 | 81.3516 | -0.14 | 0.86 | -0.62 | 0.38 | -0.57 | 0.43 | 80.08 | 31.25
2019-09-03 | 13:55 | 81.4492 | -0.11 | 0.89 | -0.67 | 0.33 | -0.57 | 0.43 | 79.1 | 30.27
2019-09-03 | 13:55 | 81.5508 | -0.05 | 0.95 | -0.7 | 0.3 | -0.57 | 0.43 | 79.1 | 29.3
2019-09-03 | 13:55 | 81.6523 | -0.02 | 0.98 | -0.7 | 0.3 | -0.57 | 0.43 | 80.08 | 30.27
2019-09-03 | 13:55 | 81.75 | -0.06 | 0.94 | -0.71 | 0.29 | -0.57 | 0.43 | 80.08 | 31.25
2019-09-03 | 13:55 | 81.8594 | -0.05 | 0.95 | -0.71 | 0.29 | -0.59 | 0.41 | 80.08 | 31.25
2019-09-03 | 13:55 | 81.9609 | -0.04 | 0.96 | -0.71 | 0.29 | -0.59 | 0.41 | 80.08 | 30.27
2019-09-03 | 13:55 | 82.0625 | -0.12 | 0.88 | -0.65 | 0.35 | -0.58 | 0.42 | 80.08 | 31.25
2019-09-03 | 13:55 | 82.1602 | -0.15 | 0.85 | -0.64 | 0.36 | -0.56 | 0.44 | 79.1 | 30.27
2019-09-03 | 13:55 | 82.2695 | -0.16 | 0.84 | -0.62 | 0.38 | -0.58 | 0.42 | 79.1 | 30.27
2019-09-03 | 13:55 | 82.3711 | -0.17 | 0.83 | -0.62 | 0.38 | -0.56 | 0.44 | 79.1 | 31.25
2019-09-03 | 13:55 | 82.4805 | -0.07 | 0.93 | -0.7 | 0.3 | -0.57 | 0.43 | 79.1 | 30.27
2019-09-03 | 13:55 | 82.582 | -0.06 | 0.94 | -0.71 | 0.29 | -0.58 | 0.42 | 80.08 | 31.25
2019-09-03 | 13:55 | 82.6797 | -0.05 | 0.95 | -0.71 | 0.29 | -0.58 | 0.42 | 80.08 | 31.25
2019-09-03 | 13:55 | 82.7812 | -0.04 | 0.96 | -0.71 | 0.29 | -0.59 | 0.41 | 80.08 | 32.23
2019-09-03 | 13:55 | 82.8789 | -0.04 | 0.96 | -0.72 | 0.28 | -0.6 | 0.4 | 79.1 | 31.25
2019-09-03 | 13:55 | 82.9922 | -0.05 | 0.95 | -0.7 | 0.3 | -0.58 | 0.42 | 79.1 | 31.25
2019-09-03 | 13:55 | 83.0898 | -0.12 | 0.88 | -0.65 | 0.35 | -0.58 | 0.42 | 80.08 | 30.27
2019-09-03 | 13:55 | 83.1914 | -0.15 | 0.85 | -0.63 | 0.37 | -0.57 | 0.43 | 79.1 | 29.3
2019-09-03 | 13:55 | 83.2891 | -0.14 | 0.86 | -0.62 | 0.38 | -0.56 | 0.44 | 79.1 | 30.27
2019-09-03 | 13:55 | 83.4023 | -0.18 | 0.82 | -0.63 | 0.37 | -0.54 | 0.46 | 79.1 | 32.23
2019-09-03 | 13:55 | 83.5 | -0.08 | 0.92 | -0.71 | 0.29 | -0.57 | 0.43 | 80.08 | 31.25
2019-09-03 | 13:55 | 83.6094 | -0.04 | 0.96 | -0.7 | 0.3 | -0.58 | 0.42 | 81.05 | 31.25
2019-09-03 | 13:55 | 83.7109 | -0.04 | 0.96 | -0.69 | 0.31 | -0.59 | 0.41 | 78.12 | 31.25
2019-09-03 | 13:55 | 83.8125 | -0.02 | 0.98 | -0.71 | 0.29 | -0.59 | 0.41 | 78.12 | 30.27
2019-09-03 | 13:55 | 83.9102 | -0.04 | 0.96 | -0.71 | 0.29 | -0.59 | 0.41 | 80.08 | 31.25
2019-09-03 | 13:55 | 84.0195 | -0.07 | 0.93 | -0.68 | 0.32 | -0.58 | 0.42 | 79.1 | 30.27
2019-09-03 | 13:55 | 84.1211 | -0.15 | 0.85 | -0.65 | 0.35 | -0.58 | 0.42 | 80.08 | 31.25
2019-09-03 | 13:55 | 84.2188 | -0.14 | 0.86 | -0.63 | 0.37 | -0.57 | 0.43 | 80.08 | 30.27
2019-09-03 | 13:55 | 84.3203 | -0.18 | 0.82 | -0.63 | 0.37 | -0.57 | 0.43 | 80.08 | 30.27
2019-09-03 | 13:55 | 84.4297 | -0.16 | 0.84 | -0.62 | 0.38 | -0.57 | 0.43 | 79.1 | 31.25
2019-09-03 | 13:55 | 84.5312 | -0.08 | 0.92 | -0.7 | 0.3 | -0.58 | 0.42 | 80.08 | 31.25
2019-09-03 | 13:55 | 84.6289 | -0.06 | 0.94 | -0.7 | 0.3 | -0.58 | 0.42 | 80.08 | 29.3
2019-09-03 | 13:55 | 84.7422 | -0.05 | 0.95 | -0.7 | 0.3 | -0.58 | 0.42 | 79.1 | 30.27
2019-09-03 | 13:55 | 84.8398 | -0.04 | 0.96 | -0.71 | 0.29 | -0.59 | 0.41 | 78.12 | 31.25
2019-09-03 | 13:55 | 84.9414 | -0.05 | 0.95 | -0.71 | 0.29 | -0.59 | 0.41 | 80.08 | 31.25
2019-09-03 | 13:55 | 85.0391 | -0.1 | 0.9 | -0.65 | 0.35 | -0.57 | 0.43 | 81.05 | 32.23
2019-09-03 | 13:55 | 85.1523 | -0.15 | 0.85 | -0.63 | 0.37 | -0.58 | 0.42 | 79.1 | 31.25
2019-09-03 | 13:55 | 85.25 | -0.14 | 0.86 | -0.63 | 0.37 | -0.57 | 0.43 | 80.08 | 31.25
2019-09-03 | 13:55 | 85.3516 | -0.16 | 0.84 | -0.62 | 0.38 | -0.57 | 0.43 | 81.05 | 31.25
2019-09-03 | 13:55 | 85.4492 | -0.08 | 0.92 | -0.67 | 0.33 | -0.56 | 0.44 | 81.05 | 30.27
2019-09-03 | 13:55 | 85.5625 | -0.04 | 0.96 | -0.69 | 0.31 | -0.58 | 0.42 | 79.1 | 31.25
2019-09-03 | 13:55 | 85.6602 | -0.05 | 0.95 | -0.71 | 0.29 | -0.57 | 0.43 | 80.08 | 32.23
2019-09-03 | 13:55 | 85.7617 | -0.06 | 0.94 | -0.69 | 0.31 | -0.59 | 0.41 | 79.1 | 30.27
2019-09-03 | 13:55 | 85.8594 | -0.03 | 0.97 | -0.7 | 0.3 | -0.59 | 0.41 | 79.1 | 29.3
2019-09-03 | 13:55 | 85.9688 | -0.04 | 0.96 | -0.71 | 0.29 | -0.59 | 0.41 | 79.1 | 30.27
2019-09-03 | 13:55 | 86.0703 | -0.11 | 0.89 | -0.64 | 0.36 | -0.59 | 0.41 | 81.05 | 30.27
2019-09-03 | 13:55 | 86.1797 | -0.15 | 0.85 | -0.64 | 0.36 | -0.57 | 0.43 | 79.1 | 29.3
2019-09-03 | 13:55 | 86.2812 | -0.16 | 0.84 | -0.63 | 0.37 | -0.56 | 0.44 | 80.08 | 30.27
2019-09-03 | 13:55 | 86.3789 | -0.18 | 0.82 | -0.63 | 0.37 | -0.57 | 0.43 | 80.08 | 30.27
2019-09-03 | 13:55 | 86.4805 | -0.05 | 0.95 | -0.7 | 0.3 | -0.58 | 0.42 | 79.1 | 30.27
2019-09-03 | 13:55 | 86.582 | -0.06 | 0.94 | -0.7 | 0.3 | -0.58 | 0.42 | 79.1 | 29.3
2019-09-03 | 13:55 | 86.6914 | -0.05 | 0.95 | -0.7 | 0.3 | -0.58 | 0.42 | 79.1 | 30.27
2019-09-03 | 13:55 | 86.7891 | -0.04 | 0.96 | -0.7 | 0.3 | -0.58 | 0.42 | 79.1 | 30.27
2019-09-03 | 13:55 | 86.8906 | -0.03 | 0.97 | -0.71 | 0.29 | -0.58 | 0.42 | 79.1 | 28.32
2019-09-03 | 13:55 | 86.9922 | -0.05 | 0.95 | -0.71 | 0.29 | -0.59 | 0.41 | 78.12 | 29.3
2019-09-03 | 13:55 | 87.1016 | -0.12 | 0.88 | -0.65 | 0.35 | -0.57 | 0.43 | 79.1 | 30.27
2019-09-03 | 13:55 | 87.1992 | -0.16 | 0.84 | -0.63 | 0.37 | -0.58 | 0.42 | 79.1 | 29.3
2019-09-03 | 13:55 | 87.3125 | -0.18 | 0.82 | -0.61 | 0.39 | -0.57 | 0.43 | 80.08 | 29.3
2019-09-03 | 13:55 | 87.4102 | -0.16 | 0.84 | -0.61 | 0.39 | -0.56 | 0.44 | 81.05 | 31.25
2019-09-03 | 13:55 | 87.5117 | -0.07 | 0.93 | -0.68 | 0.32 | -0.57 | 0.43 | 80.08 | 31.25
2019-09-03 | 13:55 | 87.6094 | -0.05 | 0.95 | -0.7 | 0.3 | -0.59 | 0.41 | 79.1 | 31.25
2019-09-03 | 13:55 | 87.7188 | -0.05 | 0.95 | -0.7 | 0.3 | -0.57 | 0.43 | 80.08 | 30.27
2019-09-03 | 13:55 | 87.8203 | -0.04 | 0.96 | -0.69 | 0.31 | -0.59 | 0.41 | 79.1 | 30.27
2019-09-03 | 13:55 | 87.9219 | -0.05 | 0.95 | -0.71 | 0.29 | -0.59 | 0.41 | 79.1 | 31.25
2019-09-03 | 13:55 | 88.0195 | -0.07 | 0.93 | -0.67 | 0.33 | -0.58 | 0.42 | 79.1 | 30.27
2019-09-03 | 13:55 | 88.1211 | -0.13 | 0.87 | -0.64 | 0.36 | -0.58 | 0.42 | 79.1 | 30.27
2019-09-03 | 13:55 | 88.2305 | -0.15 | 0.85 | -0.62 | 0.38 | -0.57 | 0.43 | 79.1 | 31.25
2019-09-03 | 13:55 | 88.332 | -0.17 | 0.83 | -0.62 | 0.38 | -0.57 | 0.43 | 79.1 | 30.27
2019-09-03 | 13:55 | 88.4414 | -0.16 | 0.84 | -0.61 | 0.39 | -0.57 | 0.43 | 79.1 | 30.27
2019-09-03 | 13:55 | 88.5391 | -0.08 | 0.92 | -0.69 | 0.31 | -0.58 | 0.42 | 79.1 | 30.27
2019-09-03 | 13:55 | 88.6406 | -0.06 | 0.94 | -0.7 | 0.3 | -0.58 | 0.42 | 79.1 | 30.27
2019-09-03 | 13:55 | 88.7422 | -0.06 | 0.94 | -0.71 | 0.29 | -0.59 | 0.41 | 79.1 | 30.27
2019-09-03 | 13:55 | 88.8398 | -0.06 | 0.94 | -0.7 | 0.3 | -0.59 | 0.41 | 79.1 | 30.27
2019-09-03 | 13:55 | 88.9492 | -0.06 | 0.94 | -0.72 | 0.28 | -0.59 | 0.41 | 79.1 | 30.27
2019-09-03 | 13:55 | 89.0508 | -0.12 | 0.88 | -0.65 | 0.35 | -0.57 | 0.43 | 79.1 | 30.27
2019-09-03 | 13:55 | 89.1523 | -0.15 | 0.85 | -0.64 | 0.36 | -0.58 | 0.42 | 78.12 | 30.27
2019-09-03 | 13:55 | 89.2617 | -0.17 | 0.83 | -0.63 | 0.37 | -0.58 | 0.42 | 79.1 | 30.27
2019-09-03 | 13:55 | 89.3594 | -0.17 | 0.83 | -0.62 | 0.38 | -0.56 | 0.44 | 79.1 | 30.27
2019-09-03 | 13:55 | 89.4609 | -0.08 | 0.92 | -0.68 | 0.32 | -0.56 | 0.44 | 79.1 | 32.23
2019-09-03 | 13:55 | 89.5703 | -0.06 | 0.94 | -0.68 | 0.32 | -0.57 | 0.43 | 79.1 | 31.25
2019-09-03 | 13:55 | 89.6719 | -0.05 | 0.95 | -0.7 | 0.3 | -0.58 | 0.42 | 80.08 | 31.25
2019-09-03 | 13:55 | 89.7695 | -0.04 | 0.96 | -0.71 | 0.29 | -0.58 | 0.42 | 78.12 | 30.27
2019-09-03 | 13:55 | 89.8711 | -0.05 | 0.95 | -0.7 | 0.3 | -0.59 | 0.41 | 79.1 | 31.25
2019-09-03 | 13:55 | 89.9805 | -0.05 | 0.95 | -0.71 | 0.29 | -0.59 | 0.41 | 80.08 | 30.27
2019-09-03 | 13:55 | 90.082 | -0.11 | 0.89 | -0.64 | 0.36 | -0.58 | 0.42 | 79.1 | 29.3
2019-09-03 | 13:55 | 90.1797 | -0.14 | 0.86 | -0.65 | 0.35 | -0.59 | 0.41 | 79.1 | 31.25
2019-09-03 | 13:55 | 90.2812 | -0.17 | 0.83 | -0.64 | 0.36 | -0.57 | 0.43 | 80.08 | 31.25
2019-09-03 | 13:55 | 90.3906 | -0.17 | 0.83 | -0.64 | 0.36 | -0.56 | 0.44 | 80.08 | 29.3
2019-09-03 | 13:55 | 90.4922 | -0.07 | 0.93 | -0.7 | 0.3 | -0.57 | 0.43 | 79.1 | 30.27
2019-09-03 | 13:55 | 90.5898 | -0.06 | 0.94 | -0.72 | 0.28 | -0.57 | 0.43 | 79.1 | 29.3
2019-09-03 | 13:55 | 90.6992 | -0.05 | 0.95 | -0.71 | 0.29 | -0.6 | 0.4 | 79.1 | 31.25
2019-09-03 | 13:55 | 90.8008 | -0.06 | 0.94 | -0.72 | 0.28 | -0.58 | 0.42 | 79.1 | 29.3
2019-09-03 | 13:55 | 90.9023 | -0.04 | 0.96 | -0.72 | 0.28 | -0.59 | 0.41 | 78.12 | 29.3
2019-09-03 | 13:55 | 91 | -0.06 | 0.94 | -0.71 | 0.29 | -0.59 | 0.41 | 79.1 | 31.25
2019-09-03 | 13:55 | 91.1094 | -0.14 | 0.86 | -0.66 | 0.34 | -0.58 | 0.42 | 79.1 | 30.27
2019-09-03 | 13:55 | 91.2109 | -0.15 | 0.85 | -0.66 | 0.34 | -0.57 | 0.43 | 79.1 | 30.27
2019-09-03 | 13:55 | 91.3125 | -0.16 | 0.84 | -0.65 | 0.35 | -0.57 | 0.43 | 79.1 | 30.27
2019-09-03 | 13:55 | 91.4102 | -0.17 | 0.83 | -0.64 | 0.36 | -0.57 | 0.43 | 79.1 | 31.25
2019-09-03 | 13:55 | 91.5195 | -0.07 | 0.93 | -0.7 | 0.3 | -0.57 | 0.43 | 80.08 | 30.27
2019-09-03 | 13:55 | 91.6211 | -0.05 | 0.95 | -0.72 | 0.28 | -0.59 | 0.41 | 79.1 | 31.25
2019-09-03 | 13:55 | 91.7188 | -0.04 | 0.96 | -0.71 | 0.29 | -0.59 | 0.41 | 78.12 | 30.27
2019-09-03 | 13:55 | 91.832 | -0.04 | 0.96 | -0.71 | 0.29 | -0.59 | 0.41 | 79.1 | 30.27
2019-09-03 | 13:55 | 91.9297 | -0.05 | 0.95 | -0.72 | 0.28 | -0.59 | 0.41 | 80.08 | 30.27
2019-09-03 | 13:55 | 92.0312 | -0.09 | 0.91 | -0.69 | 0.31 | -0.59 | 0.41 | 79.1 | 31.25
2019-09-03 | 13:55 | 92.1406 | -0.14 | 0.86 | -0.66 | 0.34 | -0.59 | 0.41 | 79.1 | 31.25
2019-09-03 | 13:55 | 92.2422 | -0.15 | 0.85 | -0.67 | 0.33 | -0.56 | 0.44 | 79.1 | 31.25
2019-09-03 | 13:55 | 92.3398 | -0.16 | 0.84 | -0.65 | 0.35 | -0.59 | 0.41 | 79.1 | 29.3
2019-09-03 | 13:55 | 92.4414 | -0.18 | 0.82 | -0.66 | 0.34 | -0.57 | 0.43 | 79.1 | 30.27
2019-09-03 | 13:55 | 92.5391 | -0.07 | 0.93 | -0.73 | 0.27 | -0.57 | 0.43 | 79.1 | 29.3
2019-09-03 | 13:55 | 92.6523 | -0.05 | 0.95 | -0.72 | 0.28 | -0.57 | 0.43 | 78.12 | 29.3
2019-09-03 | 13:55 | 92.75 | -0.05 | 0.95 | -0.73 | 0.27 | -0.59 | 0.41 | 79.1 | 30.27
2019-09-03 | 13:55 | 92.8516 | -0.05 | 0.95 | -0.71 | 0.29 | -0.59 | 0.41 | 80.08 | 30.27
2019-09-03 | 13:55 | 92.9609 | -0.03 | 0.97 | -0.72 | 0.28 | -0.59 | 0.41 | 82.03 | 32.23
2019-09-03 | 13:55 | 93.0625 | -0.11 | 0.89 | -0.67 | 0.33 | -0.58 | 0.42 | 79.1 | 29.3
2019-09-03 | 13:55 | 93.1602 | -0.14 | 0.86 | -0.67 | 0.33 | -0.58 | 0.42 | 79.1 | 30.27
2019-09-03 | 13:55 | 93.2695 | -0.17 | 0.83 | -0.66 | 0.34 | -0.58 | 0.42 | 79.1 | 31.25
2019-09-03 | 13:55 | 93.3711 | -0.17 | 0.83 | -0.66 | 0.34 | -0.57 | 0.43 | 79.1 | 30.27
2019-09-03 | 13:55 | 93.4688 | -0.09 | 0.91 | -0.73 | 0.27 | -0.59 | 0.41 | 78.12 | 30.27
2019-09-03 | 13:56 | 93.5703 | -0.06 | 0.94 | -0.72 | 0.28 | -0.58 | 0.42 | 79.1 | 30.27
2019-09-03 | 13:56 | 93.6719 | -0.05 | 0.95 | -0.72 | 0.28 | -0.58 | 0.42 | 79.1 | 29.3
2019-09-03 | 13:56 | 93.7812 | -0.03 | 0.97 | -0.74 | 0.26 | -0.6 | 0.4 | 79.1 | 31.25
2019-09-03 | 13:56 | 93.8789 | -0.05 | 0.95 | -0.73 | 0.27 | -0.59 | 0.41 | 78.12 | 28.32
2019-09-03 | 13:56 | 93.9805 | -0.03 | 0.97 | -0.73 | 0.27 | -0.59 | 0.41 | 80.08 | 30.27
2019-09-03 | 13:56 | 94.082 | -0.12 | 0.88 | -0.67 | 0.33 | -0.59 | 0.41 | 79.1 | 30.27
2019-09-03 | 13:56 | 94.1914 | -0.14 | 0.86 | -0.67 | 0.33 | -0.58 | 0.42 | 79.1 | 29.3
2019-09-03 | 13:56 | 94.2891 | -0.15 | 0.85 | -0.65 | 0.35 | -0.58 | 0.42 | 79.1 | 29.3
2019-09-03 | 13:56 | 94.4023 | -0.17 | 0.83 | -0.64 | 0.36 | -0.57 | 0.43 | 80.08 | 30.27
2019-09-03 | 13:56 | 94.5 | -0.08 | 0.92 | -0.71 | 0.29 | -0.57 | 0.43 | 78.12 | 30.27
2019-09-03 | 13:56 | 94.6016 | -0.07 | 0.93 | -0.71 | 0.29 | -0.59 | 0.41 | 79.1 | 29.3
2019-09-03 | 13:56 | 94.6992 | -0.07 | 0.93 | -0.72 | 0.28 | -0.58 | 0.42 | 78.12 | 28.32
2019-09-03 | 13:56 | 94.8008 | -0.05 | 0.95 | -0.71 | 0.29 | -0.59 | 0.41 | 78.12 | 30.27
2019-09-03 | 13:56 | 94.9102 | -0.07 | 0.93 | -0.73 | 0.27 | -0.6 | 0.4 | 80.08 | 30.27
2019-09-03 | 13:56 | 95.0117 | -0.06 | 0.94 | -0.72 | 0.28 | -0.59 | 0.41 | 79.1 | 29.3
2019-09-03 | 13:56 | 95.1094 | -0.13 | 0.87 | -0.68 | 0.32 | -0.59 | 0.41 | 78.12 | 31.25
2019-09-03 | 13:56 | 95.2188 | -0.14 | 0.86 | -0.66 | 0.34 | -0.57 | 0.43 | 80.08 | 29.3
2019-09-03 | 13:56 | 95.3203 | -0.16 | 0.84 | -0.65 | 0.35 | -0.57 | 0.43 | 79.1 | 30.27
2019-09-03 | 13:56 | 95.4219 | -0.14 | 0.86 | -0.65 | 0.35 | -0.57 | 0.43 | 79.1 | 30.27
2019-09-03 | 13:56 | 95.5312 | -0.07 | 0.93 | -0.72 | 0.28 | -0.58 | 0.42 | 79.1 | 29.3
2019-09-03 | 13:56 | 95.6289 | -0.06 | 0.94 | -0.72 | 0.28 | -0.58 | 0.42 | 79.1 | 30.27
2019-09-03 | 13:56 | 95.7305 | -0.05 | 0.95 | -0.72 | 0.28 | -0.58 | 0.42 | 80.08 | 30.27
2019-09-03 | 13:56 | 95.832 | -0.05 | 0.95 | -0.71 | 0.29 | -0.6 | 0.4 | 80.08 | 31.25
2019-09-03 | 13:56 | 95.9414 | -0.04 | 0.96 | -0.72 | 0.28 | -0.6 | 0.4 | 81.05 | 31.25
2019-09-03 | 13:56 | 96.0391 | -0.07 | 0.93 | -0.69 | 0.31 | -0.6 | 0.4 | 81.05 | 31.25
2019-09-03 | 13:56 | 96.1406 | -0.12 | 0.88 | -0.67 | 0.33 | -0.58 | 0.42 | 80.08 | 28.32
2019-09-03 | 13:56 | 96.2422 | -0.18 | 0.82 | -0.65 | 0.35 | -0.56 | 0.44 | 79.1 | 29.3
2019-09-03 | 13:56 | 96.3516 | -0.17 | 0.83 | -0.64 | 0.36 | -0.57 | 0.43 | 79.1 | 30.27
2019-09-03 | 13:56 | 96.4492 | -0.13 | 0.87 | -0.66 | 0.34 | -0.56 | 0.44 | 79.1 | 29.3
2019-09-03 | 13:56 | 96.5508 | -0.09 | 0.91 | -0.72 | 0.28 | -0.59 | 0.41 | 78.12 | 30.27
2019-09-03 | 13:56 | 96.6602 | -0.08 | 0.92 | -0.71 | 0.29 | -0.58 | 0.42 | 79.1 | 29.3
2019-09-03 | 13:56 | 96.7617 | -0.04 | 0.96 | -0.72 | 0.28 | -0.6 | 0.4 | 80.08 | 29.3
2019-09-03 | 13:56 | 96.8594 | -0.06 | 0.94 | -0.71 | 0.29 | -0.6 | 0.4 | 78.12 | 30.27
2019-09-03 | 13:56 | 96.9609 | -0.04 | 0.96 | -0.72 | 0.28 | -0.59 | 0.41 | 80.08 | 30.27
2019-09-03 | 13:56 | 97.0703 | -0.1 | 0.9 | -0.66 | 0.34 | -0.58 | 0.42 | 80.08 | 30.27
2019-09-03 | 13:56 | 97.1719 | -0.15 | 0.85 | -0.65 | 0.35 | -0.58 | 0.42 | 79.1 | 29.3
2019-09-03 | 13:56 | 97.2695 | -0.16 | 0.84 | -0.66 | 0.34 | -0.58 | 0.42 | 80.08 | 29.3
2019-09-03 | 13:56 | 97.3711 | -0.17 | 0.83 | -0.69 | 0.31 | -0.58 | 0.42 | 79.1 | 31.25
2019-09-03 | 13:56 | 97.4805 | -0.1 | 0.9 | -0.74 | 0.26 | -0.57 | 0.43 | 79.1 | 29.3
2019-09-03 | 13:56 | 97.582 | -0.07 | 0.93 | -0.74 | 0.26 | -0.58 | 0.42 | 79.1 | 31.25
2019-09-03 | 13:56 | 97.6797 | -0.06 | 0.94 | -0.74 | 0.26 | -0.59 | 0.41 | 82.03 | 29.3
2019-09-03 | 13:56 | 97.7891 | -0.04 | 0.96 | -0.74 | 0.26 | -0.59 | 0.41 | 79.1 | 28.32
2019-09-03 | 13:56 | 97.8906 | -0.05 | 0.95 | -0.73 | 0.27 | -0.6 | 0.4 | 79.1 | 31.25
2019-09-03 | 13:56 | 97.9922 | -0.06 | 0.94 | -0.73 | 0.27 | -0.6 | 0.4 | 81.05 | 31.25
2019-09-03 | 13:56 | 98.0898 | -0.12 | 0.88 | -0.67 | 0.33 | -0.59 | 0.41 | 80.08 | 30.27
2019-09-03 | 13:56 | 98.1992 | -0.15 | 0.85 | -0.67 | 0.33 | -0.58 | 0.42 | 80.08 | 30.27
2019-09-03 | 13:56 | 98.3008 | -0.16 | 0.84 | -0.66 | 0.34 | -0.57 | 0.43 | 79.1 | 31.25
2019-09-03 | 13:56 | 98.4023 | -0.17 | 0.83 | -0.66 | 0.34 | -0.57 | 0.43 | 82.03 | 31.25
2019-09-03 | 13:56 | 98.5 | -0.06 | 0.94 | -0.72 | 0.28 | -0.58 | 0.42 | 79.1 | 30.27
2019-09-03 | 13:56 | 98.6094 | -0.06 | 0.94 | -0.72 | 0.28 | -0.59 | 0.41 | 79.1 | 29.3
2019-09-03 | 13:56 | 98.7109 | -0.06 | 0.94 | -0.73 | 0.27 | -0.58 | 0.42 | 79.1 | 30.27
2019-09-03 | 13:56 | 98.8203 | -0.06 | 0.94 | -0.73 | 0.27 | -0.6 | 0.4 | 79.1 | 29.3
2019-09-03 | 13:56 | 98.9219 | -0.04 | 0.96 | -0.73 | 0.27 | -0.6 | 0.4 | 79.1 | 30.27
2019-09-03 | 13:56 | 99.0195 | -0.06 | 0.94 | -0.73 | 0.27 | -0.59 | 0.41 | 79.1 | 31.25
2019-09-03 | 13:56 | 99.1211 | -0.12 | 0.88 | -0.67 | 0.33 | -0.59 | 0.41 | 79.1 | 30.27
2019-09-03 | 13:56 | 99.2188 | -0.16 | 0.84 | -0.69 | 0.31 | -0.59 | 0.41 | 79.1 | 29.3
2019-09-03 | 13:56 | 99.332 | -0.17 | 0.83 | -0.67 | 0.33 | -0.56 | 0.44 | 80.08 | 30.27
2019-09-03 | 13:56 | 99.4297 | -0.18 | 0.82 | -0.66 | 0.34 | -0.57 | 0.43 | 80.08 | 32.23
2019-09-03 | 13:56 | 99.5312 | -0.07 | 0.93 | -0.73 | 0.27 | -0.58 | 0.42 | 80.08 | 29.3
2019-09-03 | 13:56 | 99.6289 | -0.07 | 0.93 | -0.73 | 0.27 | -0.59 | 0.41 | 78.12 | 29.3
2019-09-03 | 13:56 | 99.7422 | -0.07 | 0.93 | -0.73 | 0.27 | -0.59 | 0.41 | 79.1 | 29.3
2019-09-03 | 13:56 | 99.8398 | -0.04 | 0.96 | -0.74 | 0.26 | -0.6 | 0.4 | 79.1 | 30.27
2019-09-03 | 13:56 | 99.9492 | -0.06 | 0.94 | -0.74 | 0.26 | -0.6 | 0.4 | 79.1 | 30.27
2019-09-03 | 13:56 | 100.0508 | -0.09 | 0.91 | -0.7 | 0.3 | -0.59 | 0.41 | 80.08 | 28.32
2019-09-03 | 13:56 | 100.1523 | -0.14 | 0.86 | -0.68 | 0.32 | -0.59 | 0.41 | 80.08 | 29.3
2019-09-03 | 13:56 | 100.25 | -0.16 | 0.84 | -0.68 | 0.32 | -0.58 | 0.42 | 80.08 | 30.27
2019-09-03 | 13:56 | 100.3594 | -0.19 | 0.81 | -0.66 | 0.34 | -0.57 | 0.43 | 80.08 | 30.27
2019-09-03 | 13:56 | 100.4609 | -0.13 | 0.87 | -0.69 | 0.31 | -0.58 | 0.42 | 79.1 | 30.27
2019-09-03 | 13:56 | 100.5625 | -0.07 | 0.93 | -0.73 | 0.27 | -0.58 | 0.42 | 79.1 | 29.3
2019-09-03 | 13:56 | 100.6602 | -0.08 | 0.92 | -0.73 | 0.27 | -0.59 | 0.41 | 79.1 | 30.27
2019-09-03 | 13:56 | 100.7617 | -0.05 | 0.95 | -0.74 | 0.26 | -0.59 | 0.41 | 80.08 | 29.3
2019-09-03 | 13:56 | 100.8711 | -0.07 | 0.93 | -0.73 | 0.27 | -0.59 | 0.41 | 79.1 | 29.3
2019-09-03 | 13:56 | 100.9688 | -0.05 | 0.95 | -0.72 | 0.28 | -0.59 | 0.41 | 79.1 | 30.27
2019-09-03 | 13:56 | 101.0703 | -0.11 | 0.89 | -0.68 | 0.32 | -0.59 | 0.41 | 79.1 | 30.27
2019-09-03 | 13:56 | 101.1797 | -0.14 | 0.86 | -0.68 | 0.32 | -0.58 | 0.42 | 79.1 | 29.3
2019-09-03 | 13:56 | 101.2813 | -0.12 | 0.88 | -0.67 | 0.33 | -0.58 | 0.42 | 80.08 | 31.25
2019-09-03 | 13:56 | 101.3789 | -0.16 | 0.84 | -0.66 | 0.34 | -0.58 | 0.42 | 80.08 | 30.27
2019-09-03 | 13:56 | 101.4922 | -0.08 | 0.92 | -0.73 | 0.27 | -0.58 | 0.42 | 80.08 | 31.25
2019-09-03 | 13:56 | 101.5898 | -0.06 | 0.94 | -0.73 | 0.27 | -0.58 | 0.42 | 80.08 | 30.27
2019-09-03 | 13:56 | 101.6914 | -0.06 | 0.94 | -0.73 | 0.27 | -0.59 | 0.41 | 81.05 | 32.23
2019-09-03 | 13:56 | 101.7891 | -0.08 | 0.92 | -0.73 | 0.27 | -0.59 | 0.41 | 78.12 | 29.3
2019-09-03 | 13:56 | 101.9023 | -0.06 | 0.94 | -0.74 | 0.26 | -0.6 | 0.4 | 78.12 | 29.3
2019-09-03 | 13:56 | 102 | -0.05 | 0.95 | -0.74 | 0.26 | -0.6 | 0.4 | 80.08 | 29.3
2019-09-03 | 13:56 | 102.1016 | -0.1 | 0.9 | -0.67 | 0.33 | -0.59 | 0.41 | 80.08 | 30.27
2019-09-03 | 13:56 | 102.1992 | -0.16 | 0.84 | -0.67 | 0.33 | -0.58 | 0.42 | 79.1 | 29.3
2019-09-03 | 13:56 | 102.3125 | -0.18 | 0.82 | -0.66 | 0.34 | -0.57 | 0.43 | 80.08 | 29.3
2019-09-03 | 13:56 | 102.4102 | -0.19 | 0.81 | -0.65 | 0.35 | -0.57 | 0.43 | 78.12 | 30.27
2019-09-03 | 13:56 | 102.5117 | -0.09 | 0.91 | -0.74 | 0.26 | -0.58 | 0.42 | 79.1 | 29.3
2019-09-03 | 13:56 | 102.6211 | -0.06 | 0.94 | -0.73 | 0.27 | -0.59 | 0.41 | 79.1 | 30.27
2019-09-03 | 13:56 | 102.7188 | -0.07 | 0.93 | -0.73 | 0.27 | -0.59 | 0.41 | 78.12 | 30.27
2019-09-03 | 13:56 | 102.8203 | -0.05 | 0.95 | -0.74 | 0.26 | -0.6 | 0.4 | 79.1 | 30.27
2019-09-03 | 13:56 | 102.9219 | -0.04 | 0.96 | -0.74 | 0.26 | -0.61 | 0.39 | 79.1 | 29.3
2019-09-03 | 13:56 | 103.0313 | -0.07 | 0.93 | -0.72 | 0.28 | -0.61 | 0.39 | 79.1 | 29.3
2019-09-03 | 13:56 | 103.1289 | -0.13 | 0.87 | -0.68 | 0.32 | -0.59 | 0.41 | 79.1 | 29.3
2019-09-03 | 13:56 | 103.2305 | -0.16 | 0.84 | -0.67 | 0.33 | -0.58 | 0.42 | 77.15 | 29.3
2019-09-03 | 13:56 | 103.332 | -0.18 | 0.82 | -0.66 | 0.34 | -0.57 | 0.43 | 79.1 | 30.27
2019-09-03 | 13:56 | 103.4414 | -0.19 | 0.81 | -0.65 | 0.35 | -0.57 | 0.43 | 80.08 | 30.27
2019-09-03 | 13:56 | 103.5391 | -0.07 | 0.93 | -0.73 | 0.27 | -0.59 | 0.41 | 79.1 | 29.3
2019-09-03 | 13:56 | 103.6523 | -0.07 | 0.93 | -0.73 | 0.27 | -0.59 | 0.41 | 80.08 | 30.27
2019-09-03 | 13:56 | 103.75 | -0.06 | 0.94 | -0.74 | 0.26 | -0.59 | 0.41 | 79.1 | 30.27
2019-09-03 | 13:56 | 103.8516 | -0.07 | 0.93 | -0.74 | 0.26 | -0.6 | 0.4 | 79.1 | 30.27
2019-09-03 | 13:56 | 103.9492 | -0.02 | 0.98 | -0.74 | 0.26 | -0.6 | 0.4 | 79.1 | 29.3
2019-09-03 | 13:56 | 104.0508 | -0.08 | 0.92 | -0.7 | 0.3 | -0.6 | 0.4 | 80.08 | 31.25
2019-09-03 | 13:56 | 104.1602 | -0.14 | 0.86 | -0.69 | 0.31 | -0.58 | 0.42 | 80.08 | 30.27
2019-09-03 | 13:56 | 104.2617 | -0.16 | 0.84 | -0.68 | 0.32 | -0.58 | 0.42 | 79.1 | 31.25
2019-09-03 | 13:56 | 104.3594 | -0.18 | 0.82 | -0.65 | 0.35 | -0.57 | 0.43 | 79.1 | 30.27
2019-09-03 | 13:56 | 104.4609 | -0.09 | 0.91 | -0.72 | 0.28 | -0.57 | 0.43 | 79.1 | 29.3
2019-09-03 | 13:56 | 104.5703 | -0.08 | 0.92 | -0.74 | 0.26 | -0.58 | 0.42 | 79.1 | 30.27
2019-09-03 | 13:56 | 104.6719 | -0.07 | 0.93 | -0.73 | 0.27 | -0.59 | 0.41 | 78.12 | 31.25
2019-09-03 | 13:56 | 104.7813 | -0.07 | 0.93 | -0.74 | 0.26 | -0.6 | 0.4 | 75.2 | 29.3
2019-09-03 | 13:56 | 104.8789 | -0.05 | 0.95 | -0.74 | 0.26 | -0.61 | 0.39 | 79.1 | 29.3
2019-09-03 | 13:56 | 104.9805 | -0.04 | 0.96 | -0.74 | 0.26 | -0.6 | 0.4 | 80.08 | 30.27
2019-09-03 | 13:56 | 105.082 | -0.11 | 0.89 | -0.69 | 0.31 | -0.6 | 0.4 | 79.1 | 31.25
2019-09-03 | 13:56 | 105.1914 | -0.15 | 0.85 | -0.72 | 0.28 | -0.57 | 0.43 | 79.1 | 30.27
2019-09-03 | 13:56 | 105.2891 | -0.17 | 0.83 | -0.72 | 0.28 | -0.59 | 0.41 | 79.1 | 31.25
2019-09-03 | 13:56 | 105.3906 | -0.17 | 0.83 | -0.73 | 0.27 | -0.58 | 0.42 | 79.1 | 31.25
2019-09-03 | 13:56 | 105.4922 | -0.07 | 0.93 | -0.79 | 0.21 | -0.59 | 0.41 | 80.08 | 29.3
2019-09-03 | 13:56 | 105.6016 | -0.08 | 0.92 | -0.78 | 0.22 | -0.59 | 0.41 | 78.12 | 30.27
2019-09-03 | 13:56 | 105.6992 | -0.07 | 0.93 | -0.76 | 0.24 | -0.59 | 0.41 | 80.08 | 29.3
2019-09-03 | 13:56 | 105.8008 | -0.07 | 0.93 | -0.76 | 0.24 | -0.59 | 0.41 | 78.12 | 30.27
2019-09-03 | 13:56 | 105.9102 | -0.04 | 0.96 | -0.76 | 0.24 | -0.61 | 0.39 | 80.08 | 31.25
2019-09-03 | 13:56 | 106.0117 | -0.05 | 0.95 | -0.75 | 0.25 | -0.6 | 0.4 | 79.1 | 31.25
2019-09-03 | 13:56 | 106.1094 | -0.14 | 0.86 | -0.74 | 0.26 | -0.59 | 0.41 | 79.1 | 30.27
2019-09-03 | 13:56 | 106.2109 | -0.15 | 0.85 | -0.74 | 0.26 | -0.59 | 0.41 | 79.1 | 30.27
2019-09-03 | 13:56 | 106.3203 | -0.2 | 0.8 | -0.75 | 0.25 | -0.58 | 0.42 | 76.17 | 31.25
2019-09-03 | 13:56 | 106.4219 | -0.18 | 0.82 | -0.74 | 0.26 | -0.57 | 0.43 | 78.12 | 29.3
2019-09-03 | 13:56 | 106.5195 | -0.07 | 0.93 | -0.8 | 0.2 | -0.59 | 0.41 | 78.12 | 29.3
2019-09-03 | 13:56 | 106.6211 | -0.07 | 0.93 | -0.79 | 0.21 | -0.59 | 0.41 | 79.1 | 30.27
2019-09-03 | 13:56 | 106.7305 | -0.06 | 0.94 | -0.77 | 0.23 | -0.6 | 0.4 | 79.1 | 29.3
2019-09-03 | 13:56 | 106.832 | -0.06 | 0.94 | -0.77 | 0.23 | -0.59 | 0.41 | 78.12 | 30.27
2019-09-03 | 13:56 | 106.9297 | -0.06 | 0.94 | -0.77 | 0.23 | -0.6 | 0.4 | 80.08 | 29.3
2019-09-03 | 13:56 | 107.0391 | -0.09 | 0.91 | -0.74 | 0.26 | -0.6 | 0.4 | 79.1 | 29.3
2019-09-03 | 13:56 | 107.1406 | -0.15 | 0.85 | -0.75 | 0.25 | -0.61 | 0.39 | 78.12 | 29.3
2019-09-03 | 13:56 | 107.2422 | -0.17 | 0.83 | -0.77 | 0.23 | -0.59 | 0.41 | 78.12 | 30.27
2019-09-03 | 13:56 | 107.3398 | -0.19 | 0.81 | -0.78 | 0.22 | -0.59 | 0.41 | 79.1 | 29.3
2019-09-03 | 13:56 | 107.4492 | -0.2 | 0.8 | -0.78 | 0.22 | -0.57 | 0.43 | 80.08 | 31.25
2019-09-03 | 13:56 | 107.5508 | -0.08 | 0.92 | -0.82 | 0.18 | -0.59 | 0.41 | 80.08 | 31.25
2019-09-03 | 13:56 | 107.6523 | -0.06 | 0.94 | -0.8 | 0.2 | -0.59 | 0.41 | 79.1 | 30.27
2019-09-03 | 13:56 | 107.75 | -0.05 | 0.95 | -0.79 | 0.21 | -0.6 | 0.4 | 80.08 | 30.27
2019-09-03 | 13:56 | 107.8594 | -0.06 | 0.94 | -0.79 | 0.21 | -0.6 | 0.4 | 76.17 | 29.3
2019-09-03 | 13:56 | 107.9609 | -0.04 | 0.96 | -0.78 | 0.22 | -0.61 | 0.39 | 80.08 | 30.27
2019-09-03 | 13:56 | 108.0625 | -0.1 | 0.9 | -0.74 | 0.26 | -0.6 | 0.4 | 80.08 | 30.27
2019-09-03 | 13:56 | 108.1719 | -0.14 | 0.86 | -0.79 | 0.21 | -0.59 | 0.41 | 79.1 | 29.3
2019-09-03 | 13:56 | 108.2695 | -0.15 | 0.85 | -0.79 | 0.21 | -0.58 | 0.42 | 80.08 | 31.25
2019-09-03 | 13:56 | 108.3711 | -0.18 | 0.82 | -0.79 | 0.21 | -0.57 | 0.43 | 80.08 | 30.27
2019-09-03 | 13:56 | 108.4688 | -0.1 | 0.9 | -0.81 | 0.19 | -0.58 | 0.42 | 78.12 | 29.3
2019-09-03 | 13:56 | 108.582 | -0.07 | 0.93 | -0.81 | 0.19 | -0.58 | 0.42 | 79.1 | 29.3
2019-09-03 | 13:56 | 108.6797 | -0.07 | 0.93 | -0.79 | 0.21 | -0.6 | 0.4 | 79.1 | 29.3
2019-09-03 | 13:56 | 108.7813 | -0.07 | 0.93 | -0.79 | 0.21 | -0.6 | 0.4 | 78.12 | 29.3
2019-09-03 | 13:56 | 108.8789 | -0.06 | 0.94 | -0.79 | 0.21 | -0.59 | 0.41 | 78.12 | 30.27
2019-09-03 | 13:56 | 108.9922 | -0.05 | 0.95 | -0.79 | 0.21 | -0.6 | 0.4 | 80.08 | 31.25
2019-09-03 | 13:56 | 109.0898 | -0.13 | 0.87 | -0.75 | 0.25 | -0.6 | 0.4 | 78.12 | 29.3
2019-09-03 | 13:56 | 109.1914 | -0.16 | 0.84 | -0.79 | 0.21 | -0.59 | 0.41 | 79.1 | 30.27
2019-09-03 | 13:56 | 109.2891 | -0.18 | 0.82 | -0.8 | 0.2 | -0.59 | 0.41 | 79.1 | 30.27
2019-09-03 | 13:56 | 109.4023 | -0.2 | 0.8 | -0.8 | 0.2 | -0.58 | 0.42 | 75.2 | 28.32
2019-09-03 | 13:56 | 109.5 | -0.06 | 0.94 | -0.86 | 0.14 | -0.58 | 0.42 | 79.1 | 30.27
2019-09-03 | 13:56 | 109.6016 | -0.08 | 0.92 | -0.83 | 0.17 | -0.59 | 0.41 | 80.08 | 30.27
2019-09-03 | 13:56 | 109.7109 | -0.06 | 0.94 | -0.81 | 0.19 | -0.59 | 0.41 | 80.08 | 30.27
2019-09-03 | 13:56 | 109.8125 | -0.05 | 0.95 | -0.8 | 0.2 | -0.59 | 0.41 | 79.1 | 29.3
2019-09-03 | 13:56 | 109.9102 | -0.06 | 0.94 | -0.79 | 0.21 | -0.6 | 0.4 | 78.12 | 31.25
2019-09-03 | 13:56 | 110.0117 | -0.05 | 0.95 | -0.79 | 0.21 | -0.6 | 0.4 | 80.08 | 29.3
2019-09-03 | 13:56 | 110.1211 | -0.13 | 0.87 | -0.77 | 0.23 | -0.58 | 0.42 | 79.1 | 30.27
2019-09-03 | 13:56 | 110.2188 | -0.17 | 0.83 | -0.79 | 0.21 | -0.59 | 0.41 | 77.15 | 29.3
2019-09-03 | 13:56 | 110.3203 | -0.18 | 0.82 | -0.8 | 0.2 | -0.59 | 0.41 | 79.1 | 30.27
2019-09-03 | 13:56 | 110.4219 | -0.18 | 0.82 | -0.79 | 0.21 | -0.57 | 0.43 | 80.08 | 30.27
2019-09-03 | 13:56 | 110.5313 | -0.08 | 0.92 | -0.81 | 0.19 | -0.59 | 0.41 | 78.12 | 29.3
2019-09-03 | 13:56 | 110.6289 | -0.07 | 0.93 | -0.81 | 0.19 | -0.58 | 0.42 | 78.12 | 29.3
2019-09-03 | 13:56 | 110.7422 | -0.07 | 0.93 | -0.81 | 0.19 | -0.6 | 0.4 | 79.1 | 29.3
2019-09-03 | 13:56 | 110.8398 | -0.06 | 0.94 | -0.78 | 0.22 | -0.59 | 0.41 | 78.12 | 29.3
2019-09-03 | 13:56 | 110.9414 | -0.05 | 0.95 | -0.79 | 0.21 | -0.61 | 0.39 | 77.15 | 28.32
2019-09-03 | 13:56 | 111.0391 | -0.08 | 0.92 | -0.76 | 0.24 | -0.6 | 0.4 | 80.08 | 29.3
2019-09-03 | 13:56 | 111.1523 | -0.14 | 0.86 | -0.73 | 0.27 | -0.6 | 0.4 | 78.12 | 30.27
2019-09-03 | 13:56 | 111.25 | -0.17 | 0.83 | -0.77 | 0.23 | -0.59 | 0.41 | 79.1 | 29.3
2019-09-03 | 13:56 | 111.3516 | -0.19 | 0.81 | -0.74 | 0.26 | -0.58 | 0.42 | 78.12 | 31.25
2019-09-03 | 13:56 | 111.4492 | -0.2 | 0.8 | -0.72 | 0.28 | -0.57 | 0.43 | 80.08 | 29.3
2019-09-03 | 13:56 | 111.5508 | -0.07 | 0.93 | -0.78 | 0.22 | -0.59 | 0.41 | 79.1 | 29.3
2019-09-03 | 13:56 | 111.6602 | -0.07 | 0.93 | -0.78 | 0.22 | -0.59 | 0.41 | 80.08 | 30.27
2019-09-03 | 13:56 | 111.7617 | -0.05 | 0.95 | -0.76 | 0.24 | -0.6 | 0.4 | 76.17 | 30.27
2019-09-03 | 13:56 | 111.8711 | -0.08 | 0.92 | -0.77 | 0.23 | -0.6 | 0.4 | 78.12 | 30.27
2019-09-03 | 13:56 | 111.9688 | -0.06 | 0.94 | -0.76 | 0.24 | -0.61 | 0.39 | 79.1 | 30.27
2019-09-03 | 13:56 | 112.0703 | -0.08 | 0.92 | -0.72 | 0.28 | -0.6 | 0.4 | 79.1 | 30.27
2019-09-03 | 13:56 | 112.1719 | -0.13 | 0.87 | -0.69 | 0.31 | -0.6 | 0.4 | 79.1 | 29.3
2019-09-03 | 13:56 | 112.2813 | -0.16 | 0.84 | -0.65 | 0.35 | -0.58 | 0.42 | 79.1 | 30.27
2019-09-03 | 13:56 | 112.3789 | -0.18 | 0.82 | -0.72 | 0.28 | -0.58 | 0.42 | 78.12 | 30.27
2019-09-03 | 13:56 | 112.4805 | -0.09 | 0.91 | -0.76 | 0.24 | -0.59 | 0.41 | 79.1 | 29.3
2019-09-03 | 13:56 | 112.582 | -0.07 | 0.93 | -0.78 | 0.22 | -0.59 | 0.41 | 78.12 | 31.25
2019-09-03 | 13:56 | 112.6914 | -0.07 | 0.93 | -0.77 | 0.23 | -0.6 | 0.4 | 80.08 | 29.3
2019-09-03 | 13:56 | 112.7891 | -0.06 | 0.94 | -0.76 | 0.24 | -0.61 | 0.39 | 79.1 | 29.3
2019-09-03 | 13:56 | 112.9023 | -0.06 | 0.94 | -0.76 | 0.24 | -0.6 | 0.4 | 79.1 | 29.3
2019-09-03 | 13:56 | 113 | -0.07 | 0.93 | -0.77 | 0.23 | -0.6 | 0.4 | 80.08 | 31.25
2019-09-03 | 13:56 | 113.1016 | -0.14 | 0.86 | -0.69 | 0.31 | -0.6 | 0.4 | 79.1 | 30.27
2019-09-03 | 13:56 | 113.1992 | -0.16 | 0.84 | -0.68 | 0.32 | -0.59 | 0.41 | 80.08 | 31.25
2019-09-03 | 13:56 | 113.3008 | -0.18 | 0.82 | -0.66 | 0.34 | -0.58 | 0.42 | 77.15 | 30.27
2019-09-03 | 13:56 | 113.4102 | -0.19 | 0.81 | -0.66 | 0.34 | -0.58 | 0.42 | 80.08 | 31.25
2019-09-03 | 13:56 | 113.5117 | -0.07 | 0.93 | -0.72 | 0.28 | -0.58 | 0.42 | 79.1 | 30.27
2019-09-03 | 13:56 | 113.6094 | -0.07 | 0.93 | -0.73 | 0.27 | -0.58 | 0.42 | 81.05 | 30.27
2019-09-03 | 13:56 | 113.7109 | -0.07 | 0.93 | -0.73 | 0.27 | -0.59 | 0.41 | 79.1 | 32.23
2019-09-03 | 13:56 | 113.8203 | -0.07 | 0.93 | -0.74 | 0.26 | -0.61 | 0.39 | 79.1 | 29.3
2019-09-03 | 13:56 | 113.9219 | -0.07 | 0.93 | -0.74 | 0.26 | -0.61 | 0.39 | 79.1 | 31.25
2019-09-03 | 13:56 | 114.0195 | -0.06 | 0.94 | -0.74 | 0.26 | -0.6 | 0.4 | 79.1 | 28.32
2019-09-03 | 13:56 | 114.1289 | -0.13 | 0.87 | -0.67 | 0.33 | -0.59 | 0.41 | 78.12 | 29.3
2019-09-03 | 13:56 | 114.2305 | -0.15 | 0.85 | -0.64 | 0.36 | -0.59 | 0.41 | 78.12 | 30.27
2019-09-03 | 13:56 | 114.332 | -0.18 | 0.82 | -0.64 | 0.36 | -0.58 | 0.42 | 79.1 | 30.27
2019-09-03 | 13:56 | 114.4297 | -0.19 | 0.81 | -0.64 | 0.36 | -0.58 | 0.42 | 79.1 | 30.27
2019-09-03 | 13:56 | 114.5391 | -0.09 | 0.91 | -0.71 | 0.29 | -0.59 | 0.41 | 79.1 | 31.25
2019-09-03 | 13:56 | 114.6406 | -0.08 | 0.92 | -0.72 | 0.28 | -0.58 | 0.42 | 79.1 | 29.3
2019-09-03 | 13:56 | 114.7422 | -0.06 | 0.94 | -0.73 | 0.27 | -0.6 | 0.4 | 78.12 | 30.27
2019-09-03 | 13:56 | 114.8398 | -0.07 | 0.93 | -0.72 | 0.28 | -0.6 | 0.4 | 76.17 | 29.3
2019-09-03 | 13:56 | 114.9492 | -0.07 | 0.93 | -0.73 | 0.27 | -0.61 | 0.39 | 78.12 | 29.3
2019-09-03 | 13:56 | 115.0508 | -0.09 | 0.91 | -0.72 | 0.28 | -0.6 | 0.4 | 78.12 | 29.3
2019-09-03 | 13:56 | 115.1523 | -0.14 | 0.86 | -0.67 | 0.33 | -0.6 | 0.4 | 79.1 | 29.3
2019-09-03 | 13:56 | 115.2617 | -0.16 | 0.84 | -0.64 | 0.36 | -0.59 | 0.41 | 79.1 | 30.27
2019-09-03 | 13:56 | 115.3594 | -0.19 | 0.81 | -0.63 | 0.37 | -0.58 | 0.42 | 79.1 | 30.27
2019-09-03 | 13:56 | 115.4609 | -0.2 | 0.8 | -0.63 | 0.37 | -0.58 | 0.42 | 80.08 | 30.27
2019-09-03 | 13:56 | 115.5625 | -0.05 | 0.95 | -0.71 | 0.29 | -0.59 | 0.41 | 81.05 | 30.27
2019-09-03 | 13:56 | 115.6719 | -0.06 | 0.94 | -0.72 | 0.28 | -0.59 | 0.41 | 79.1 | 30.27
2019-09-03 | 13:56 | 115.7695 | -0.07 | 0.93 | -0.74 | 0.26 | -0.61 | 0.39 | 79.1 | 31.25
2019-09-03 | 13:56 | 115.8711 | -0.04 | 0.96 | -0.74 | 0.26 | -0.6 | 0.4 | 79.1 | 29.3
2019-09-03 | 13:56 | 115.9805 | -0.04 | 0.96 | -0.74 | 0.26 | -0.61 | 0.39 | 80.08 | 29.3
2019-09-03 | 13:56 | 116.082 | -0.13 | 0.87 | -0.67 | 0.33 | -0.61 | 0.39 | 80.08 | 30.27
2019-09-03 | 13:56 | 116.1797 | -0.15 | 0.85 | -0.65 | 0.35 | -0.58 | 0.42 | 79.1 | 30.27
2019-09-03 | 13:56 | 116.2813 | -0.18 | 0.82 | -0.65 | 0.35 | -0.6 | 0.4 | 79.1 | 29.3
2019-09-03 | 13:56 | 116.3906 | -0.19 | 0.81 | -0.62 | 0.38 | -0.58 | 0.42 | 78.12 | 31.25
2019-09-03 | 13:56 | 116.4922 | -0.1 | 0.9 | -0.69 | 0.31 | -0.59 | 0.41 | 78.12 | 29.3
2019-09-03 | 13:56 | 116.5898 | -0.09 | 0.91 | -0.72 | 0.28 | -0.59 | 0.41 | 79.1 | 29.3
2019-09-03 | 13:56 | 116.6992 | -0.07 | 0.93 | -0.71 | 0.29 | -0.59 | 0.41 | 79.1 | 29.3
2019-09-03 | 13:56 | 116.8008 | -0.07 | 0.93 | -0.73 | 0.27 | -0.61 | 0.39 | 79.1 | 30.27
2019-09-03 | 13:56 | 116.9023 | -0.07 | 0.93 | -0.73 | 0.27 | -0.61 | 0.39 | 79.1 | 29.3
2019-09-03 | 13:56 | 117 | -0.04 | 0.96 | -0.72 | 0.28 | -0.6 | 0.4 | 79.1 | 31.25
2019-09-03 | 13:56 | 117.1094 | -0.11 | 0.89 | -0.67 | 0.33 | -0.6 | 0.4 | 79.1 | 29.3
2019-09-03 | 13:56 | 117.2109 | -0.13 | 0.87 | -0.65 | 0.35 | -0.59 | 0.41 | 80.08 | 30.27
2019-09-03 | 13:56 | 117.3125 | -0.19 | 0.81 | -0.64 | 0.36 | -0.59 | 0.41 | 79.1 | 30.27
2019-09-03 | 13:56 | 117.4102 | -0.16 | 0.84 | -0.63 | 0.37 | -0.58 | 0.42 | 80.08 | 30.27
2019-09-03 | 13:56 | 117.5195 | -0.09 | 0.91 | -0.71 | 0.29 | -0.59 | 0.41 | 79.1 | 29.3
2019-09-03 | 13:56 | 117.6211 | -0.08 | 0.92 | -0.72 | 0.28 | -0.6 | 0.4 | 80.08 | 31.25
2019-09-03 | 13:56 | 117.7188 | -0.06 | 0.94 | -0.72 | 0.28 | -0.61 | 0.39 | 78.12 | 27.34
2019-09-03 | 13:56 | 117.832 | -0.06 | 0.94 | -0.74 | 0.26 | -0.59 | 0.41 | 78.12 | 29.3
2019-09-03 | 13:56 | 117.9297 | -0.08 | 0.92 | -0.73 | 0.27 | -0.61 | 0.39 | 76.17 | 30.27
2019-09-03 | 13:56 | 118.0313 | -0.07 | 0.93 | -0.73 | 0.27 | -0.59 | 0.41 | 79.1 | 29.3
2019-09-03 | 13:56 | 118.1289 | -0.14 | 0.86 | -0.66 | 0.34 | -0.6 | 0.4 | 79.1 | 31.25
2019-09-03 | 13:56 | 118.2422 | -0.18 | 0.82 | -0.65 | 0.35 | -0.59 | 0.41 | 79.1 | 31.25
2019-09-03 | 13:56 | 118.3398 | -0.17 | 0.83 | -0.62 | 0.38 | -0.6 | 0.4 | 78.12 | 30.27
2019-09-03 | 13:56 | 118.4414 | -0.18 | 0.82 | -0.63 | 0.37 | -0.58 | 0.42 | 79.1 | 30.27
2019-09-03 | 13:56 | 118.5391 | -0.08 | 0.92 | -0.7 | 0.3 | -0.59 | 0.41 | 79.1 | 30.27
2019-09-03 | 13:56 | 118.6523 | -0.07 | 0.93 | -0.72 | 0.28 | -0.59 | 0.41 | 80.08 | 30.27
2019-09-03 | 13:56 | 118.75 | -0.07 | 0.93 | -0.72 | 0.28 | -0.6 | 0.4 | 77.15 | 29.3
2019-09-03 | 13:56 | 118.8516 | -0.06 | 0.94 | -0.73 | 0.27 | -0.6 | 0.4 | 79.1 | 30.27
2019-09-03 | 13:56 | 118.9609 | -0.06 | 0.94 | -0.73 | 0.27 | -0.61 | 0.39 | 79.1 | 29.3
2019-09-03 | 13:56 | 119.0625 | -0.08 | 0.92 | -0.71 | 0.29 | -0.6 | 0.4 | 78.12 | 29.3
2019-09-03 | 13:56 | 119.1602 | -0.15 | 0.85 | -0.66 | 0.34 | -0.6 | 0.4 | 79.1 | 30.27
2019-09-03 | 13:56 | 119.2617 | -0.17 | 0.83 | -0.64 | 0.36 | -0.59 | 0.41 | 79.1 | 30.27
2019-09-03 | 13:56 | 119.3711 | -0.18 | 0.82 | -0.63 | 0.37 | -0.6 | 0.4 | 78.12 | 29.3
2019-09-03 | 13:56 | 119.4688 | -0.14 | 0.86 | -0.66 | 0.34 | -0.59 | 0.41 | 79.1 | 30.27
2019-09-03 | 13:56 | 119.5703 | -0.09 | 0.91 | -0.7 | 0.3 | -0.58 | 0.42 | 79.1 | 30.27
2019-09-03 | 13:56 | 119.6719 | -0.07 | 0.93 | -0.72 | 0.28 | -0.59 | 0.41 | 80.08 | 30.27
2019-09-03 | 13:56 | 119.7813 | -0.04 | 0.96 | -0.72 | 0.28 | -0.6 | 0.4 | 79.1 | 30.27
2019-09-03 | 13:56 | 119.8789 | -0.07 | 0.93 | -0.73 | 0.27 | -0.59 | 0.41 | 81.05 | 30.27
2019-09-03 | 13:56 | 119.9805 | -0.04 | 0.96 | -0.73 | 0.27 | -0.61 | 0.39 | 80.08 | 30.27
2019-09-03 | 13:56 | 120.0898 | -0.11 | 0.89 | -0.69 | 0.31 | -0.61 | 0.39 | 80.08 | 31.25
2019-09-03 | 13:56 | 120.1914 | -0.15 | 0.85 | -0.65 | 0.35 | -0.59 | 0.41 | 79.1 | 30.27
2019-09-03 | 13:56 | 120.2891 | -0.17 | 0.83 | -0.65 | 0.35 | -0.59 | 0.41 | 80.08 | 31.25
2019-09-03 | 13:56 | 120.3906 | -0.2 | 0.8 | -0.62 | 0.38 | -0.58 | 0.42 | 78.12 | 30.27
2019-09-03 | 13:56 | 120.5 | -0.12 | 0.88 | -0.7 | 0.3 | -0.58 | 0.42 | 79.1 | 29.3
2019-09-03 | 13:56 | 120.6016 | -0.09 | 0.91 | -0.72 | 0.28 | -0.59 | 0.41 | 79.1 | 30.27
2019-09-03 | 13:56 | 120.6992 | -0.07 | 0.93 | -0.71 | 0.29 | -0.61 | 0.39 | 79.1 | 31.25
2019-09-03 | 13:56 | 120.8008 | -0.06 | 0.94 | -0.72 | 0.28 | -0.6 | 0.4 | 79.1 | 30.27
2019-09-03 | 13:56 | 120.9102 | -0.06 | 0.94 | -0.72 | 0.28 | -0.61 | 0.39 | 78.12 | 29.3
2019-09-03 | 13:56 | 121.0117 | -0.07 | 0.93 | -0.73 | 0.27 | -0.61 | 0.39 | 77.15 | 30.27
2019-09-03 | 13:56 | 121.1094 | -0.13 | 0.87 | -0.67 | 0.33 | -0.59 | 0.41 | 78.12 | 29.3
2019-09-03 | 13:56 | 121.2188 | -0.17 | 0.83 | -0.65 | 0.35 | -0.58 | 0.42 | 79.1 | 29.3
2019-09-03 | 13:56 | 121.3203 | -0.19 | 0.81 | -0.63 | 0.37 | -0.59 | 0.41 | 78.12 | 29.3
2019-09-03 | 13:56 | 121.4219 | -0.18 | 0.82 | -0.64 | 0.36 | -0.59 | 0.41 | 81.05 | 31.25
2019-09-03 | 13:56 | 121.5195 | -0.09 | 0.91 | -0.71 | 0.29 | -0.58 | 0.42 | 79.1 | 30.27
2019-09-03 | 13:56 | 121.6289 | -0.09 | 0.91 | -0.71 | 0.29 | -0.59 | 0.41 | 80.08 | 29.3
2019-09-03 | 13:56 | 121.7305 | -0.09 | 0.91 | -0.72 | 0.28 | -0.6 | 0.4 | 73.24 | 28.32
2019-09-03 | 13:56 | 121.832 | -0.07 | 0.93 | -0.73 | 0.27 | -0.6 | 0.4 | 79.1 | 30.27
2019-09-03 | 13:56 | 121.9297 | -0.08 | 0.92 | -0.72 | 0.28 | -0.61 | 0.39 | 78.12 | 29.3
2019-09-03 | 13:56 | 122.0391 | -0.05 | 0.95 | -0.72 | 0.28 | -0.6 | 0.4 | 79.1 | 29.3
2019-09-03 | 13:56 | 122.1406 | -0.14 | 0.86 | -0.67 | 0.33 | -0.6 | 0.4 | 81.05 | 30.27
2019-09-03 | 13:56 | 122.25 | -0.17 | 0.83 | -0.64 | 0.36 | -0.6 | 0.4 | 79.1 | 31.25
2019-09-03 | 13:56 | 122.3516 | -0.19 | 0.81 | -0.64 | 0.36 | -0.59 | 0.41 | 79.1 | 29.3
2019-09-03 | 13:56 | 122.4492 | -0.2 | 0.8 | -0.62 | 0.38 | -0.58 | 0.42 | 75.2 | 28.32
2019-09-03 | 13:56 | 122.5508 | -0.09 | 0.91 | -0.71 | 0.29 | -0.6 | 0.4 | 79.1 | 30.27
2019-09-03 | 13:56 | 122.6602 | -0.08 | 0.92 | -0.72 | 0.28 | -0.6 | 0.4 | 78.12 | 30.27
2019-09-03 | 13:56 | 122.7617 | -0.08 | 0.92 | -0.73 | 0.27 | -0.61 | 0.39 | 79.1 | 30.27
2019-09-03 | 13:56 | 122.8594 | -0.07 | 0.93 | -0.74 | 0.26 | -0.6 | 0.4 | 78.12 | 29.3
2019-09-03 | 13:56 | 122.9609 | -0.09 | 0.91 | -0.72 | 0.28 | -0.61 | 0.39 | 79.1 | 29.3
2019-09-03 | 13:56 | 123.0703 | -0.08 | 0.92 | -0.7 | 0.3 | -0.6 | 0.4 | 80.08 | 31.25
2019-09-03 | 13:56 | 123.1719 | -0.16 | 0.84 | -0.65 | 0.35 | -0.59 | 0.41 | 79.1 | 30.27
2019-09-03 | 13:56 | 123.2695 | -0.15 | 0.85 | -0.65 | 0.35 | -0.59 | 0.41 | 78.12 | 29.3
2019-09-03 | 13:56 | 123.3711 | -0.18 | 0.82 | -0.64 | 0.36 | -0.59 | 0.41 | 78.12 | 30.27
2019-09-03 | 13:56 | 123.4805 | -0.14 | 0.86 | -0.66 | 0.34 | -0.59 | 0.41 | 79.1 | 30.27
2019-09-03 | 13:56 | 123.582 | -0.07 | 0.93 | -0.72 | 0.28 | -0.59 | 0.41 | 79.1 | 29.3
2019-09-03 | 13:56 | 123.6797 | -0.08 | 0.92 | -0.71 | 0.29 | -0.59 | 0.41 | 80.08 | 31.25
2019-09-03 | 13:56 | 123.7891 | -0.06 | 0.94 | -0.73 | 0.27 | -0.6 | 0.4 | 78.12 | 29.3
2019-09-03 | 13:56 | 123.8906 | -0.06 | 0.94 | -0.72 | 0.28 | -0.61 | 0.39 | 79.1 | 30.27
2019-09-03 | 13:56 | 123.9922 | -0.07 | 0.93 | -0.73 | 0.27 | -0.61 | 0.39 | 78.12 | 29.3
2019-09-03 | 13:56 | 124.0898 | -0.12 | 0.88 | -0.67 | 0.33 | -0.59 | 0.41 | 78.12 | 29.3
2019-09-03 | 13:56 | 124.1992 | -0.15 | 0.85 | -0.65 | 0.35 | -0.6 | 0.4 | 79.1 | 30.27
2019-09-03 | 13:56 | 124.3008 | -0.16 | 0.84 | -0.64 | 0.36 | -0.59 | 0.41 | 79.1 | 29.3
2019-09-03 | 13:56 | 124.4023 | -0.2 | 0.8 | -0.62 | 0.38 | -0.58 | 0.42 | 79.1 | 29.3
2019-09-03 | 13:56 | 124.5 | -0.1 | 0.9 | -0.69 | 0.31 | -0.59 | 0.41 | 78.12 | 30.27
2019-09-03 | 13:56 | 124.6094 | -0.07 | 0.93 | -0.71 | 0.29 | -0.6 | 0.4 | 78.12 | 29.3
2019-09-03 | 13:56 | 124.7109 | -0.07 | 0.93 | -0.71 | 0.29 | -0.6 | 0.4 | 79.1 | 30.27
2019-09-03 | 13:56 | 124.8125 | -0.08 | 0.92 | -0.72 | 0.28 | -0.6 | 0.4 | 72.27 | 29.3
2019-09-03 | 13:56 | 124.9219 | -0.07 | 0.93 | -0.72 | 0.28 | -0.62 | 0.38 | 77.15 | 30.27
2019-09-03 | 13:56 | 125.0195 | -0.06 | 0.94 | -0.72 | 0.28 | -0.61 | 0.39 | 80.08 | 30.27
2019-09-03 | 13:56 | 125.1211 | -0.17 | 0.83 | -0.66 | 0.34 | -0.6 | 0.4 | 78.12 | 30.27
2019-09-03 | 13:56 | 125.2188 | -0.17 | 0.83 | -0.65 | 0.35 | -0.59 | 0.41 | 79.1 | 30.27
2019-09-03 | 13:56 | 125.332 | -0.18 | 0.82 | -0.62 | 0.38 | -0.59 | 0.41 | 73.24 | 30.27
2019-09-03 | 13:56 | 125.4297 | -0.2 | 0.8 | -0.62 | 0.38 | -0.58 | 0.42 | 79.1 | 31.25
2019-09-03 | 13:56 | 125.5313 | -0.1 | 0.9 | -0.7 | 0.3 | -0.59 | 0.41 | 79.1 | 29.3
2019-09-03 | 13:56 | 125.6289 | -0.06 | 0.94 | -0.71 | 0.29 | -0.6 | 0.4 | 80.08 | 31.25
2019-09-03 | 13:56 | 125.7422 | -0.07 | 0.93 | -0.7 | 0.3 | -0.6 | 0.4 | 79.1 | 31.25
2019-09-03 | 13:56 | 125.8398 | -0.05 | 0.95 | -0.71 | 0.29 | -0.61 | 0.39 | 78.12 | 28.32
2019-09-03 | 13:56 | 125.9414 | -0.08 | 0.92 | -0.71 | 0.29 | -0.62 | 0.38 | 79.1 | 29.3
2019-09-03 | 13:56 | 126.0508 | -0.09 | 0.91 | -0.69 | 0.31 | -0.6 | 0.4 | 80.08 | 30.27
2019-09-03 | 13:56 | 126.1523 | -0.16 | 0.84 | -0.65 | 0.35 | -0.6 | 0.4 | 79.1 | 30.27
2019-09-03 | 13:56 | 126.25 | -0.18 | 0.82 | -0.64 | 0.36 | -0.59 | 0.41 | 80.08 | 29.3
2019-09-03 | 13:56 | 126.3516 | -0.19 | 0.81 | -0.64 | 0.36 | -0.59 | 0.41 | 70.31 | 28.32
2019-09-03 | 13:56 | 126.4609 | -0.21 | 0.79 | -0.63 | 0.37 | -0.57 | 0.43 | 78.12 | 30.27
2019-09-03 | 13:56 | 126.5625 | -0.1 | 0.9 | -0.7 | 0.3 | -0.59 | 0.41 | 78.12 | 30.27
2019-09-03 | 13:56 | 126.6602 | -0.08 | 0.92 | -0.7 | 0.3 | -0.6 | 0.4 | 79.1 | 30.27
2019-09-03 | 13:56 | 126.7617 | -0.06 | 0.94 | -0.71 | 0.29 | -0.59 | 0.41 | 79.1 | 31.25
2019-09-03 | 13:56 | 126.8711 | -0.06 | 0.94 | -0.72 | 0.28 | -0.61 | 0.39 | 79.1 | 29.3
2019-09-03 | 13:56 | 126.9688 | -0.07 | 0.93 | -0.72 | 0.28 | -0.61 | 0.39 | 79.1 | 29.3
2019-09-03 | 13:56 | 127.082 | -0.11 | 0.89 | -0.68 | 0.32 | -0.59 | 0.41 | 79.1 | 29.3
2019-09-03 | 13:56 | 127.1797 | -0.17 | 0.83 | -0.64 | 0.36 | -0.59 | 0.41 | 79.1 | 28.32
2019-09-03 | 13:56 | 127.2813 | -0.17 | 0.83 | -0.64 | 0.36 | -0.59 | 0.41 | 78.12 | 29.3
2019-09-03 | 13:56 | 127.3789 | -0.18 | 0.82 | -0.62 | 0.38 | -0.58 | 0.42 | 79.1 | 29.3
2019-09-03 | 13:56 | 127.4922 | -0.11 | 0.89 | -0.67 | 0.33 | -0.58 | 0.42 | 79.1 | 30.27
2019-09-03 | 13:56 | 127.5898 | -0.08 | 0.92 | -0.71 | 0.29 | -0.59 | 0.41 | 78.12 | 30.27
2019-09-03 | 13:56 | 127.6914 | -0.09 | 0.91 | -0.71 | 0.29 | -0.59 | 0.41 | 79.1 | 29.3
2019-09-03 | 13:56 | 127.7891 | -0.07 | 0.93 | -0.72 | 0.28 | -0.59 | 0.41 | 79.1 | 29.3
2019-09-03 | 13:56 | 127.8906 | -0.07 | 0.93 | -0.71 | 0.29 | -0.6 | 0.4 | 79.1 | 30.27
2019-09-03 | 13:56 | 128 | -0.09 | 0.91 | -0.73 | 0.27 | -0.61 | 0.39 | 78.12 | 29.3
2019-09-03 | 13:56 | 128.1016 | -0.13 | 0.87 | -0.66 | 0.34 | -0.6 | 0.4 | 78.12 | 29.3
2019-09-03 | 13:56 | 128.2109 | -0.16 | 0.84 | -0.64 | 0.36 | -0.59 | 0.41 | 80.08 | 29.3
2019-09-03 | 13:56 | 128.3125 | -0.19 | 0.81 | -0.63 | 0.37 | -0.59 | 0.41 | 78.12 | 29.3
2019-09-03 | 13:56 | 128.4219 | -0.21 | 0.79 | -0.61 | 0.39 | -0.58 | 0.42 | 80.08 | 30.27
2019-09-03 | 13:56 | 128.5117 | -0.09 | 0.91 | -0.7 | 0.3 | -0.59 | 0.41 | 80.08 | 30.27
2019-09-03 | 13:56 | 128.6211 | -0.1 | 0.9 | -0.7 | 0.3 | -0.6 | 0.4 | 80.08 | 30.27
2019-09-03 | 13:56 | 128.7188 | -0.08 | 0.92 | -0.71 | 0.29 | -0.59 | 0.41 | 78.12 | 28.32
2019-09-03 | 13:56 | 128.8203 | -0.06 | 0.94 | -0.71 | 0.29 | -0.6 | 0.4 | 80.08 | 31.25
2019-09-03 | 13:56 | 128.9219 | -0.07 | 0.93 | -0.72 | 0.28 | -0.62 | 0.38 | 78.12 | 29.3
2019-09-03 | 13:56 | 129.0195 | -0.07 | 0.93 | -0.71 | 0.29 | -0.61 | 0.39 | 80.08 | 30.27
2019-09-03 | 13:56 | 129.1289 | -0.15 | 0.85 | -0.66 | 0.34 | -0.6 | 0.4 | 79.1 | 30.27
2019-09-03 | 13:56 | 129.2305 | -0.17 | 0.83 | -0.65 | 0.35 | -0.59 | 0.41 | 79.1 | 30.27
2019-09-03 | 13:56 | 129.3398 | -0.18 | 0.82 | -0.63 | 0.37 | -0.57 | 0.43 | 80.08 | 31.25
2019-09-03 | 13:56 | 129.4414 | -0.18 | 0.82 | -0.62 | 0.38 | -0.57 | 0.43 | 81.05 | 30.27
2019-09-03 | 13:56 | 129.5391 | -0.1 | 0.9 | -0.69 | 0.31 | -0.6 | 0.4 | 79.1 | 30.27
2019-09-03 | 13:56 | 129.6406 | -0.08 | 0.92 | -0.7 | 0.3 | -0.59 | 0.41 | 79.1 | 30.27
2019-09-03 | 13:56 | 129.75 | -0.07 | 0.93 | -0.7 | 0.3 | -0.6 | 0.4 | 78.12 | 29.3
2019-09-03 | 13:56 | 129.8516 | -0.07 | 0.93 | -0.7 | 0.3 | -0.59 | 0.41 | 80.08 | 30.27
2019-09-03 | 13:56 | 129.9492 | -0.08 | 0.92 | -0.71 | 0.29 | -0.61 | 0.39 | 78.12 | 30.27
2019-09-03 | 13:56 | 130.0508 | -0.1 | 0.9 | -0.7 | 0.3 | -0.6 | 0.4 | 80.08 | 29.3
2019-09-03 | 13:56 | 130.1523 | -0.17 | 0.83 | -0.65 | 0.35 | -0.59 | 0.41 | 80.08 | 30.27
2019-09-03 | 13:56 | 130.2617 | -0.19 | 0.81 | -0.64 | 0.36 | -0.59 | 0.41 | 79.1 | 29.3
2019-09-03 | 13:56 | 130.3594 | -0.2 | 0.8 | -0.62 | 0.38 | -0.58 | 0.42 | 79.1 | 29.3
2019-09-03 | 13:56 | 130.4688 | -0.19 | 0.81 | -0.61 | 0.39 | -0.58 | 0.42 | 78.12 | 30.27
2019-09-03 | 13:56 | 130.5703 | -0.08 | 0.92 | -0.69 | 0.31 | -0.59 | 0.41 | 78.12 | 29.3
2019-09-03 | 13:56 | 130.6797 | -0.09 | 0.91 | -0.7 | 0.3 | -0.6 | 0.4 | 79.1 | 29.3
2019-09-03 | 13:56 | 130.7695 | -0.09 | 0.91 | -0.7 | 0.3 | -0.61 | 0.39 | 79.1 | 30.27
2019-09-03 | 13:56 | 130.8789 | -0.08 | 0.92 | -0.72 | 0.28 | -0.6 | 0.4 | 79.1 | 29.3
2019-09-03 | 13:56 | 130.9805 | -0.07 | 0.93 | -0.72 | 0.28 | -0.61 | 0.39 | 80.08 | 29.3
2019-09-03 | 13:56 | 131.082 | -0.11 | 0.89 | -0.66 | 0.34 | -0.59 | 0.41 | 79.1 | 29.3
2019-09-03 | 13:56 | 131.1797 | -0.17 | 0.83 | -0.63 | 0.37 | -0.59 | 0.41 | 80.08 | 29.3
2019-09-03 | 13:56 | 131.2891 | -0.18 | 0.82 | -0.63 | 0.37 | -0.57 | 0.43 | 80.08 | 29.3
2019-09-03 | 13:56 | 131.3906 | -0.18 | 0.82 | -0.61 | 0.39 | -0.58 | 0.42 | 81.05 | 30.27
2019-09-03 | 13:56 | 131.4922 | -0.12 | 0.88 | -0.67 | 0.33 | -0.59 | 0.41 | 81.05 | 31.25
2019-09-03 | 13:56 | 131.5898 | -0.09 | 0.91 | -0.7 | 0.3 | -0.59 | 0.41 | 79.1 | 31.25
2019-09-03 | 13:56 | 131.6992 | -0.07 | 0.93 | -0.7 | 0.3 | -0.61 | 0.39 | 80.08 | 29.3
2019-09-03 | 13:56 | 131.8008 | -0.05 | 0.95 | -0.71 | 0.29 | -0.6 | 0.4 | 78.12 | 28.32
2019-09-03 | 13:56 | 131.9023 | -0.05 | 0.95 | -0.7 | 0.3 | -0.6 | 0.4 | 80.08 | 29.3
2019-09-03 | 13:56 | 132.0117 | -0.07 | 0.93 | -0.7 | 0.3 | -0.62 | 0.38 | 79.1 | 30.27
2019-09-03 | 13:56 | 132.1094 | -0.14 | 0.86 | -0.65 | 0.35 | -0.6 | 0.4 | 79.1 | 30.27
2019-09-03 | 13:56 | 132.2109 | -0.18 | 0.82 | -0.63 | 0.37 | -0.6 | 0.4 | 80.08 | 29.3
2019-09-03 | 13:56 | 132.3125 | -0.18 | 0.82 | -0.62 | 0.38 | -0.59 | 0.41 | 79.1 | 30.27
2019-09-03 | 13:56 | 132.4219 | -0.2 | 0.8 | -0.61 | 0.39 | -0.57 | 0.43 | 78.12 | 31.25
2019-09-03 | 13:56 | 132.5195 | -0.11 | 0.89 | -0.7 | 0.3 | -0.58 | 0.42 | 80.08 | 29.3
2019-09-03 | 13:56 | 132.6211 | -0.09 | 0.91 | -0.7 | 0.3 | -0.59 | 0.41 | 78.12 | 28.32
2019-09-03 | 13:56 | 132.7188 | -0.07 | 0.93 | -0.71 | 0.29 | -0.59 | 0.41 | 78.12 | 29.3
2019-09-03 | 13:56 | 132.832 | -0.07 | 0.93 | -0.72 | 0.28 | -0.6 | 0.4 | 78.12 | 29.3
2019-09-03 | 13:56 | 132.9297 | -0.08 | 0.92 | -0.71 | 0.29 | -0.6 | 0.4 | 78.12 | 29.3
2019-09-03 | 13:56 | 133.0391 | -0.09 | 0.91 | -0.7 | 0.3 | -0.61 | 0.39 | 78.12 | 30.27
2019-09-03 | 13:56 | 133.1406 | -0.14 | 0.86 | -0.65 | 0.35 | -0.6 | 0.4 | 79.1 | 30.27
2019-09-03 | 13:56 | 133.2422 | -0.17 | 0.83 | -0.63 | 0.37 | -0.58 | 0.42 | 79.1 | 30.27
2019-09-03 | 13:56 | 133.3398 | -0.18 | 0.82 | -0.61 | 0.39 | -0.59 | 0.41 | 79.1 | 29.3
2019-09-03 | 13:56 | 133.4414 | -0.2 | 0.8 | -0.61 | 0.39 | -0.58 | 0.42 | 76.17 | 28.32
2019-09-03 | 13:56 | 133.5508 | -0.1 | 0.9 | -0.7 | 0.3 | -0.59 | 0.41 | 79.1 | 30.27
2019-09-03 | 13:56 | 133.6523 | -0.09 | 0.91 | -0.7 | 0.3 | -0.6 | 0.4 | 79.1 | 29.3
2019-09-03 | 13:56 | 133.75 | -0.08 | 0.92 | -0.71 | 0.29 | -0.59 | 0.41 | 79.1 | 29.3
2019-09-03 | 13:56 | 133.8516 | -0.09 | 0.91 | -0.7 | 0.3 | -0.6 | 0.4 | 79.1 | 30.27
2019-09-03 | 13:56 | 133.9609 | -0.08 | 0.92 | -0.71 | 0.29 | -0.61 | 0.39 | 79.1 | 29.3
2019-09-03 | 13:56 | 134.0625 | -0.1 | 0.9 | -0.68 | 0.32 | -0.6 | 0.4 | 79.1 | 30.27
2019-09-03 | 13:56 | 134.1602 | -0.16 | 0.84 | -0.65 | 0.35 | -0.6 | 0.4 | 79.1 | 28.32
2019-09-03 | 13:56 | 134.2695 | -0.18 | 0.82 | -0.62 | 0.38 | -0.59 | 0.41 | 78.12 | 29.3
2019-09-03 | 13:56 | 134.3711 | -0.19 | 0.81 | -0.62 | 0.38 | -0.6 | 0.4 | 79.1 | 30.27
2019-09-03 | 13:56 | 134.4688 | -0.18 | 0.82 | -0.6 | 0.4 | -0.58 | 0.42 | 78.12 | 30.27
2019-09-03 | 13:56 | 134.582 | -0.1 | 0.9 | -0.69 | 0.31 | -0.59 | 0.41 | 78.12 | 29.3
2019-09-03 | 13:56 | 134.6797 | -0.08 | 0.92 | -0.7 | 0.3 | -0.6 | 0.4 | 79.1 | 29.3
2019-09-03 | 13:56 | 134.7813 | -0.09 | 0.91 | -0.71 | 0.29 | -0.61 | 0.39 | 78.12 | 29.3
2019-09-03 | 13:56 | 134.8789 | -0.08 | 0.92 | -0.7 | 0.3 | -0.6 | 0.4 | 78.12 | 29.3
2019-09-03 | 13:56 | 134.9922 | -0.08 | 0.92 | -0.71 | 0.29 | -0.6 | 0.4 | 79.1 | 30.27
2019-09-03 | 13:56 | 135.0898 | -0.13 | 0.87 | -0.67 | 0.33 | -0.59 | 0.41 | 78.12 | 30.27
2019-09-03 | 13:56 | 135.1914 | -0.19 | 0.81 | -0.64 | 0.36 | -0.59 | 0.41 | 79.1 | 29.3
2019-09-03 | 13:56 | 135.3008 | -0.18 | 0.82 | -0.62 | 0.38 | -0.59 | 0.41 | 79.1 | 30.27
2019-09-03 | 13:56 | 135.4023 | -0.18 | 0.82 | -0.61 | 0.39 | -0.58 | 0.42 | 79.1 | 30.27
2019-09-03 | 13:56 | 135.5 | -0.12 | 0.88 | -0.68 | 0.32 | -0.58 | 0.42 | 79.1 | 32.23
2019-09-03 | 13:56 | 135.6016 | -0.08 | 0.92 | -0.69 | 0.31 | -0.6 | 0.4 | 79.1 | 30.27
2019-09-03 | 13:56 | 135.7109 | -0.08 | 0.92 | -0.69 | 0.31 | -0.59 | 0.41 | 80.08 | 31.25
2019-09-03 | 13:56 | 135.8125 | -0.08 | 0.92 | -0.7 | 0.3 | -0.6 | 0.4 | 78.12 | 29.3
2019-09-03 | 13:56 | 135.9102 | -0.07 | 0.93 | -0.71 | 0.29 | -0.6 | 0.4 | 78.12 | 29.3
2019-09-03 | 13:56 | 136.0117 | -0.06 | 0.94 | -0.7 | 0.3 | -0.62 | 0.38 | 80.08 | 31.25
2019-09-03 | 13:56 | 136.1211 | -0.13 | 0.87 | -0.65 | 0.35 | -0.6 | 0.4 | 81.05 | 30.27
2019-09-03 | 13:56 | 136.2188 | -0.16 | 0.84 | -0.63 | 0.37 | -0.58 | 0.42 | 79.1 | 30.27
2019-09-03 | 13:56 | 136.3203 | -0.18 | 0.82 | -0.63 | 0.37 | -0.59 | 0.41 | 80.08 | 29.3
2019-09-03 | 13:56 | 136.4297 | -0.2 | 0.8 | -0.63 | 0.37 | -0.59 | 0.41 | 79.1 | 31.25
2019-09-03 | 13:56 | 136.5313 | -0.12 | 0.88 | -0.69 | 0.31 | -0.58 | 0.42 | 78.12 | 28.32
2019-09-03 | 13:56 | 136.6289 | -0.08 | 0.92 | -0.69 | 0.31 | -0.59 | 0.41 | 78.12 | 29.3
2019-09-03 | 13:56 | 136.7305 | -0.08 | 0.92 | -0.71 | 0.29 | -0.6 | 0.4 | 78.12 | 29.3
2019-09-03 | 13:56 | 136.8398 | -0.07 | 0.93 | -0.7 | 0.3 | -0.6 | 0.4 | 79.1 | 31.25
2019-09-03 | 13:56 | 136.9414 | -0.08 | 0.92 | -0.71 | 0.29 | -0.62 | 0.38 | 79.1 | 29.3
2019-09-03 | 13:56 | 137.0391 | -0.07 | 0.93 | -0.71 | 0.29 | -0.61 | 0.39 | 78.12 | 29.3
2019-09-03 | 13:56 | 137.1406 | -0.16 | 0.84 | -0.65 | 0.35 | -0.6 | 0.4 | 80.08 | 30.27
2019-09-03 | 13:56 | 137.25 | -0.18 | 0.82 | -0.64 | 0.36 | -0.59 | 0.41 | 81.05 | 29.3
2019-09-03 | 13:56 | 137.3516 | -0.19 | 0.81 | -0.61 | 0.39 | -0.58 | 0.42 | 80.08 | 29.3
2019-09-03 | 13:56 | 137.4492 | -0.2 | 0.8 | -0.61 | 0.39 | -0.57 | 0.43 | 80.08 | 30.27
2019-09-03 | 13:56 | 137.5625 | -0.1 | 0.9 | -0.7 | 0.3 | -0.59 | 0.41 | 79.1 | 31.25
2019-09-03 | 13:56 | 137.6602 | -0.1 | 0.9 | -0.7 | 0.3 | -0.6 | 0.4 | 79.1 | 29.3
2019-09-03 | 13:56 | 137.7617 | -0.06 | 0.94 | -0.71 | 0.29 | -0.61 | 0.39 | 78.12 | 29.3
2019-09-03 | 13:56 | 137.8711 | -0.09 | 0.91 | -0.69 | 0.31 | -0.59 | 0.41 | 79.1 | 30.27
2019-09-03 | 13:56 | 137.9688 | -0.06 | 0.94 | -0.71 | 0.29 | -0.61 | 0.39 | 79.1 | 30.27
2019-09-03 | 13:56 | 138.0703 | -0.08 | 0.92 | -0.68 | 0.32 | -0.61 | 0.39 | 80.08 | 29.3
2019-09-03 | 13:56 | 138.1719 | -0.14 | 0.86 | -0.63 | 0.37 | -0.59 | 0.41 | 77.15 | 30.27
2019-09-03 | 13:56 | 138.2695 | -0.18 | 0.82 | -0.63 | 0.37 | -0.58 | 0.42 | 78.12 | 30.27
2019-09-03 | 13:56 | 138.3789 | -0.19 | 0.81 | -0.61 | 0.39 | -0.58 | 0.42 | 79.1 | 29.3
2019-09-03 | 13:56 | 138.4805 | -0.2 | 0.8 | -0.61 | 0.39 | -0.58 | 0.42 | 78.12 | 29.3
2019-09-03 | 13:56 | 138.582 | -0.1 | 0.9 | -0.69 | 0.31 | -0.59 | 0.41 | 78.12 | 29.3
2019-09-03 | 13:56 | 138.6914 | -0.09 | 0.91 | -0.71 | 0.29 | -0.59 | 0.41 | 80.08 | 29.3
2019-09-03 | 13:56 | 138.7891 | -0.07 | 0.93 | -0.7 | 0.3 | -0.6 | 0.4 | 80.08 | 30.27
2019-09-03 | 13:56 | 138.9023 | -0.07 | 0.93 | -0.71 | 0.29 | -0.6 | 0.4 | 80.08 | 28.32
2019-09-03 | 13:56 | 138.9922 | -0.07 | 0.93 | -0.71 | 0.29 | -0.61 | 0.39 | 80.08 | 30.27
2019-09-03 | 13:56 | 139.1016 | -0.12 | 0.88 | -0.66 | 0.34 | -0.59 | 0.41 | 80.08 | 30.27
2019-09-03 | 13:56 | 139.1992 | -0.17 | 0.83 | -0.64 | 0.36 | -0.6 | 0.4 | 79.1 | 30.27
2019-09-03 | 13:56 | 139.3008 | -0.18 | 0.82 | -0.62 | 0.38 | -0.59 | 0.41 | 80.08 | 30.27
2019-09-03 | 13:56 | 139.4102 | -0.2 | 0.8 | -0.61 | 0.39 | -0.59 | 0.41 | 81.05 | 32.23
2019-09-03 | 13:56 | 139.5117 | -0.11 | 0.89 | -0.68 | 0.32 | -0.57 | 0.43 | 79.1 | 30.27
2019-09-03 | 13:56 | 139.6094 | -0.08 | 0.92 | -0.69 | 0.31 | -0.6 | 0.4 | 80.08 | 29.3
2019-09-03 | 13:56 | 139.7109 | -0.06 | 0.94 | -0.69 | 0.31 | -0.6 | 0.4 | 81.05 | 29.3
2019-09-03 | 13:56 | 139.8125 | -0.09 | 0.91 | -0.7 | 0.3 | -0.6 | 0.4 | 79.1 | 30.27
2019-09-03 | 13:56 | 139.9219 | -0.07 | 0.93 | -0.71 | 0.29 | -0.6 | 0.4 | 79.1 | 30.27
2019-09-03 | 13:56 | 140.0195 | -0.07 | 0.93 | -0.7 | 0.3 | -0.61 | 0.39 | 79.1 | 30.27
2019-09-03 | 13:56 | 140.1289 | -0.15 | 0.85 | -0.66 | 0.34 | -0.59 | 0.41 | 80.08 | 29.3
2019-09-03 | 13:56 | 140.2305 | -0.17 | 0.83 | -0.62 | 0.38 | -0.59 | 0.41 | 79.1 | 30.27
2019-09-03 | 13:56 | 140.332 | -0.19 | 0.81 | -0.61 | 0.39 | -0.59 | 0.41 | 79.1 | 30.27
2019-09-03 | 13:56 | 140.4297 | -0.21 | 0.79 | -0.6 | 0.4 | -0.58 | 0.42 | 80.08 | 29.3
2019-09-03 | 13:56 | 140.5391 | -0.12 | 0.88 | -0.69 | 0.31 | -0.58 | 0.42 | 80.08 | 28.32
2019-09-03 | 13:56 | 140.6406 | -0.09 | 0.91 | -0.7 | 0.3 | -0.59 | 0.41 | 78.12 | 29.3
2019-09-03 | 13:56 | 140.7422 | -0.09 | 0.91 | -0.7 | 0.3 | -0.6 | 0.4 | 78.12 | 29.3
2019-09-03 | 13:56 | 140.8398 | -0.08 | 0.92 | -0.7 | 0.3 | -0.6 | 0.4 | 79.1 | 29.3
2019-09-03 | 13:56 | 140.9492 | -0.08 | 0.92 | -0.71 | 0.29 | -0.61 | 0.39 | 79.1 | 29.3
2019-09-03 | 13:56 | 141.0508 | -0.07 | 0.93 | -0.71 | 0.29 | -0.62 | 0.38 | 79.1 | 30.27
2019-09-03 | 13:56 | 141.1523 | -0.15 | 0.85 | -0.65 | 0.35 | -0.59 | 0.41 | 79.1 | 29.3
2019-09-03 | 13:56 | 141.2617 | -0.18 | 0.82 | -0.63 | 0.37 | -0.58 | 0.42 | 78.12 | 28.32
2019-09-03 | 13:56 | 141.3594 | -0.19 | 0.81 | -0.62 | 0.38 | -0.59 | 0.41 | 79.1 | 29.3
2019-09-03 | 13:56 | 141.4609 | -0.2 | 0.8 | -0.61 | 0.39 | -0.59 | 0.41 | 80.08 | 30.27
2019-09-03 | 13:56 | 141.5625 | -0.09 | 0.91 | -0.69 | 0.31 | -0.59 | 0.41 | 80.08 | 31.25
2019-09-03 | 13:56 | 141.6719 | -0.08 | 0.92 | -0.69 | 0.31 | -0.59 | 0.41 | 80.08 | 31.25
2019-09-03 | 13:56 | 141.7695 | -0.1 | 0.9 | -0.71 | 0.29 | -0.59 | 0.41 | 79.1 | 29.3
2019-09-03 | 13:56 | 141.8711 | -0.09 | 0.91 | -0.71 | 0.29 | -0.61 | 0.39 | 79.1 | 29.3
2019-09-03 | 13:56 | 141.9688 | -0.08 | 0.92 | -0.71 | 0.29 | -0.61 | 0.39 | 80.08 | 31.25
2019-09-03 | 13:56 | 142.082 | -0.1 | 0.9 | -0.68 | 0.32 | -0.61 | 0.39 | 78.12 | 29.3
2019-09-03 | 13:56 | 142.1797 | -0.17 | 0.83 | -0.64 | 0.36 | -0.6 | 0.4 | 79.1 | 31.25
2019-09-03 | 13:56 | 142.2813 | -0.19 | 0.81 | -0.63 | 0.37 | -0.59 | 0.41 | 78.12 | 29.3
2019-09-03 | 13:56 | 142.3906 | -0.2 | 0.8 | -0.61 | 0.39 | -0.57 | 0.43 | 79.1 | 30.27
2019-09-03 | 13:56 | 142.4922 | -0.17 | 0.83 | -0.65 | 0.35 | -0.59 | 0.41 | 80.08 | 29.3
2019-09-03 | 13:56 | 142.5898 | -0.1 | 0.9 | -0.69 | 0.31 | -0.6 | 0.4 | 80.08 | 29.3
2019-09-03 | 13:56 | 142.6914 | -0.08 | 0.92 | -0.7 | 0.3 | -0.6 | 0.4 | 80.08 | 30.27
2019-09-03 | 13:56 | 142.8008 | -0.08 | 0.92 | -0.7 | 0.3 | -0.6 | 0.4 | 80.08 | 28.32
2019-09-03 | 13:56 | 142.9023 | -0.07 | 0.93 | -0.71 | 0.29 | -0.6 | 0.4 | 78.12 | 29.3
2019-09-03 | 13:56 | 143 | -0.07 | 0.93 | -0.7 | 0.3 | -0.6 | 0.4 | 79.1 | 30.27
2019-09-03 | 13:56 | 143.1016 | -0.13 | 0.87 | -0.67 | 0.33 | -0.61 | 0.39 | 79.1 | 29.3
2019-09-03 | 13:56 | 143.2109 | -0.18 | 0.82 | -0.63 | 0.37 | -0.6 | 0.4 | 80.08 | 30.27
2019-09-03 | 13:56 | 143.3125 | -0.17 | 0.83 | -0.62 | 0.38 | -0.59 | 0.41 | 79.1 | 29.3
2019-09-03 | 13:56 | 143.4102 | -0.2 | 0.8 | -0.63 | 0.37 | -0.59 | 0.41 | 78.12 | 29.3
2019-09-03 | 13:56 | 143.5195 | -0.12 | 0.88 | -0.68 | 0.32 | -0.59 | 0.41 | 81.05 | 30.27
2019-09-03 | 13:56 | 143.6211 | -0.09 | 0.91 | -0.69 | 0.31 | -0.59 | 0.41 | 81.05 | 30.27
2019-09-03 | 13:56 | 143.7188 | -0.07 | 0.93 | -0.7 | 0.3 | -0.59 | 0.41 | 80.08 | 30.27
2019-09-03 | 13:56 | 143.8203 | -0.07 | 0.93 | -0.7 | 0.3 | -0.59 | 0.41 | 79.1 | 29.3
2019-09-03 | 13:56 | 143.9297 | -0.09 | 0.91 | -0.7 | 0.3 | -0.61 | 0.39 | 79.1 | 31.25
2019-09-03 | 13:56 | 144.0313 | -0.07 | 0.93 | -0.71 | 0.29 | -0.61 | 0.39 | 79.1 | 29.3
2019-09-03 | 13:56 | 144.1289 | -0.15 | 0.85 | -0.64 | 0.36 | -0.59 | 0.41 | 80.08 | 30.27
2019-09-03 | 13:56 | 144.2305 | -0.2 | 0.8 | -0.61 | 0.39 | -0.6 | 0.4 | 80.08 | 31.25
2019-09-03 | 13:56 | 144.3398 | -0.19 | 0.81 | -0.62 | 0.38 | -0.59 | 0.41 | 81.05 | 29.3
2019-09-03 | 13:56 | 144.4414 | -0.19 | 0.81 | -0.62 | 0.38 | -0.58 | 0.42 | 80.08 | 29.3
2019-09-03 | 13:56 | 144.5391 | -0.1 | 0.9 | -0.7 | 0.3 | -0.59 | 0.41 | 78.12 | 29.3
2019-09-03 | 13:56 | 144.6523 | -0.11 | 0.89 | -0.68 | 0.32 | -0.6 | 0.4 | 78.12 | 29.3
2019-09-03 | 13:56 | 144.75 | -0.08 | 0.92 | -0.7 | 0.3 | -0.6 | 0.4 | 79.1 | 30.27
2019-09-03 | 13:56 | 144.8516 | -0.09 | 0.91 | -0.7 | 0.3 | -0.6 | 0.4 | 78.12 | 30.27
2019-09-03 | 13:56 | 144.9609 | -0.09 | 0.91 | -0.7 | 0.3 | -0.61 | 0.39 | 80.08 | 30.27
2019-09-03 | 13:56 | 145.0625 | -0.09 | 0.91 | -0.69 | 0.31 | -0.6 | 0.4 | 80.08 | 30.27
2019-09-03 | 13:56 | 145.1602 | -0.14 | 0.86 | -0.64 | 0.36 | -0.59 | 0.41 | 82.03 | 30.27
2019-09-03 | 13:56 | 145.2617 | -0.15 | 0.85 | -0.63 | 0.37 | -0.59 | 0.41 | 79.1 | 30.27
2019-09-03 | 13:56 | 145.3594 | -0.21 | 0.79 | -0.61 | 0.39 | -0.59 | 0.41 | 79.1 | 29.3
2019-09-03 | 13:56 | 145.4688 | -0.2 | 0.8 | -0.61 | 0.39 | -0.58 | 0.42 | 81.05 | 30.27
2019-09-03 | 13:56 | 145.5703 | -0.11 | 0.89 | -0.69 | 0.31 | -0.6 | 0.4 | 80.08 | 29.3
2019-09-03 | 13:56 | 145.6719 | -0.1 | 0.9 | -0.69 | 0.31 | -0.59 | 0.41 | 80.08 | 31.25
2019-09-03 | 13:56 | 145.7695 | -0.08 | 0.92 | -0.7 | 0.3 | -0.6 | 0.4 | 79.1 | 29.3
2019-09-03 | 13:56 | 145.8789 | -0.07 | 0.93 | -0.71 | 0.29 | -0.61 | 0.39 | 80.08 | 29.3
2019-09-03 | 13:56 | 145.9922 | -0.07 | 0.93 | -0.7 | 0.3 | -0.61 | 0.39 | 79.1 | 29.3
2019-09-03 | 13:56 | 146.0898 | -0.12 | 0.88 | -0.67 | 0.33 | -0.6 | 0.4 | 79.1 | 30.27
2019-09-03 | 13:56 | 146.1914 | -0.17 | 0.83 | -0.64 | 0.36 | -0.59 | 0.41 | 79.1 | 31.25
2019-09-03 | 13:56 | 146.2891 | -0.2 | 0.8 | -0.62 | 0.38 | -0.59 | 0.41 | 79.1 | 29.3
2019-09-03 | 13:56 | 146.4023 | -0.2 | 0.8 | -0.61 | 0.39 | -0.59 | 0.41 | 80.08 | 29.3
2019-09-03 | 13:56 | 146.5 | -0.17 | 0.83 | -0.64 | 0.36 | -0.59 | 0.41 | 80.08 | 28.32
2019-09-03 | 13:56 | 146.6016 | -0.11 | 0.89 | -0.69 | 0.31 | -0.59 | 0.41 | 79.1 | 29.3
2019-09-03 | 13:56 | 146.6992 | -0.11 | 0.89 | -0.7 | 0.3 | -0.6 | 0.4 | 79.1 | 28.32
2019-09-03 | 13:56 | 146.8008 | -0.09 | 0.91 | -0.69 | 0.31 | -0.61 | 0.39 | 78.12 | 29.3
2019-09-03 | 13:56 | 146.9023 | -0.07 | 0.93 | -0.7 | 0.3 | -0.61 | 0.39 | 78.12 | 29.3
2019-09-03 | 13:56 | 147.0117 | -0.09 | 0.91 | -0.71 | 0.29 | -0.61 | 0.39 | 79.1 | 31.25
2019-09-03 | 13:56 | 147.1094 | -0.12 | 0.88 | -0.66 | 0.34 | -0.6 | 0.4 | 79.1 | 30.27
2019-09-03 | 13:56 | 147.2188 | -0.17 | 0.83 | -0.64 | 0.36 | -0.6 | 0.4 | 79.1 | 29.3
2019-09-03 | 13:56 | 147.3203 | -0.2 | 0.8 | -0.62 | 0.38 | -0.58 | 0.42 | 79.1 | 30.27
2019-09-03 | 13:56 | 147.4219 | -0.19 | 0.81 | -0.61 | 0.39 | -0.58 | 0.42 | 80.08 | 30.27
2019-09-03 | 13:56 | 147.5195 | -0.11 | 0.89 | -0.68 | 0.32 | -0.59 | 0.41 | 79.1 | 29.3
2019-09-03 | 13:56 | 147.6289 | -0.1 | 0.9 | -0.69 | 0.31 | -0.59 | 0.41 | 80.08 | 30.27
2019-09-03 | 13:56 | 147.7305 | -0.08 | 0.92 | -0.7 | 0.3 | -0.6 | 0.4 | 79.1 | 30.27
2019-09-03 | 13:56 | 147.832 | -0.09 | 0.91 | -0.71 | 0.29 | -0.6 | 0.4 | 78.12 | 30.27
2019-09-03 | 13:56 | 147.9297 | -0.08 | 0.92 | -0.71 | 0.29 | -0.6 | 0.4 | 79.1 | 29.3
2019-09-03 | 13:56 | 148.0391 | -0.07 | 0.93 | -0.69 | 0.31 | -0.6 | 0.4 | 80.08 | 30.27
2019-09-03 | 13:56 | 148.1406 | -0.13 | 0.87 | -0.65 | 0.35 | -0.6 | 0.4 | 80.08 | 29.3
2019-09-03 | 13:56 | 148.2422 | -0.18 | 0.82 | -0.63 | 0.37 | -0.6 | 0.4 | 79.1 | 28.32
2019-09-03 | 13:56 | 148.3516 | -0.18 | 0.82 | -0.62 | 0.38 | -0.58 | 0.42 | 79.1 | 29.3
2019-09-03 | 13:56 | 148.4492 | -0.18 | 0.82 | -0.61 | 0.39 | -0.58 | 0.42 | 79.1 | 30.27
2019-09-03 | 13:56 | 148.5508 | -0.1 | 0.9 | -0.69 | 0.31 | -0.59 | 0.41 | 78.12 | 30.27
2019-09-03 | 13:56 | 148.6523 | -0.08 | 0.92 | -0.7 | 0.3 | -0.61 | 0.39 | 79.1 | 30.27
2019-09-03 | 13:56 | 148.7617 | -0.1 | 0.9 | -0.7 | 0.3 | -0.6 | 0.4 | 80.08 | 31.25
2019-09-03 | 13:56 | 148.8594 | -0.1 | 0.9 | -0.69 | 0.31 | -0.59 | 0.41 | 80.08 | 30.27
2019-09-03 | 13:56 | 148.9609 | -0.09 | 0.91 | -0.71 | 0.29 | -0.61 | 0.39 | 80.08 | 30.27
2019-09-03 | 13:56 | 149.0625 | -0.09 | 0.91 | -0.7 | 0.3 | -0.6 | 0.4 | 79.1 | 31.25
2019-09-03 | 13:56 | 149.1719 | -0.15 | 0.85 | -0.64 | 0.36 | -0.61 | 0.39 | 80.08 | 31.25
2019-09-03 | 13:56 | 149.2695 | -0.17 | 0.83 | -0.61 | 0.39 | -0.6 | 0.4 | 80.08 | 30.27
2019-09-03 | 13:56 | 149.3789 | -0.19 | 0.81 | -0.62 | 0.38 | -0.58 | 0.42 | 80.08 | 30.27
2019-09-03 | 13:56 | 149.4805 | -0.19 | 0.81 | -0.61 | 0.39 | -0.59 | 0.41 | 80.08 | 30.27
2019-09-03 | 13:56 | 149.582 | -0.09 | 0.91 | -0.7 | 0.3 | -0.59 | 0.41 | 80.08 | 31.25
2019-09-03 | 13:56 | 149.6797 | -0.1 | 0.9 | -0.69 | 0.31 | -0.6 | 0.4 | 79.1 | 31.25
2019-09-03 | 13:56 | 149.7813 | -0.09 | 0.91 | -0.69 | 0.31 | -0.61 | 0.39 | 79.1 | 28.32
2019-09-03 | 13:56 | 149.8906 | -0.09 | 0.91 | -0.68 | 0.32 | -0.6 | 0.4 | 79.1 | 29.3
2019-09-03 | 13:56 | 149.9922 | -0.07 | 0.93 | -0.7 | 0.3 | -0.62 | 0.38 | 79.1 | 29.3
2019-09-03 | 13:56 | 150.0898 | -0.11 | 0.89 | -0.67 | 0.33 | -0.6 | 0.4 | 79.1 | 29.3
2019-09-03 | 13:56 | 150.1914 | -0.17 | 0.83 | -0.64 | 0.36 | -0.59 | 0.41 | 79.1 | 30.27
2019-09-03 | 13:56 | 150.3008 | -0.19 | 0.81 | -0.61 | 0.39 | -0.59 | 0.41 | 79.1 | 31.25
2019-09-03 | 13:56 | 150.4023 | -0.19 | 0.81 | -0.62 | 0.38 | -0.58 | 0.42 | 78.12 | 30.27
2019-09-03 | 13:56 | 150.5117 | -0.14 | 0.86 | -0.66 | 0.34 | -0.59 | 0.41 | 79.1 | 28.32
2019-09-03 | 13:56 | 150.6094 | -0.1 | 0.9 | -0.7 | 0.3 | -0.59 | 0.41 | 78.12 | 28.32
2019-09-03 | 13:56 | 150.7109 | -0.09 | 0.91 | -0.69 | 0.31 | -0.59 | 0.41 | 78.12 | 29.3
2019-09-03 | 13:56 | 150.8125 | -0.09 | 0.91 | -0.71 | 0.29 | -0.62 | 0.38 | 79.1 | 29.3
2019-09-03 | 13:56 | 150.9219 | -0.1 | 0.9 | -0.71 | 0.29 | -0.61 | 0.39 | 79.1 | 29.3
2019-09-03 | 13:56 | 151.0195 | -0.08 | 0.92 | -0.71 | 0.29 | -0.61 | 0.39 | 79.1 | 31.25
2019-09-03 | 13:56 | 151.1211 | -0.13 | 0.87 | -0.66 | 0.34 | -0.6 | 0.4 | 79.1 | 29.3
2019-09-03 | 13:56 | 151.2188 | -0.16 | 0.84 | -0.63 | 0.37 | -0.61 | 0.39 | 79.1 | 30.27
2019-09-03 | 13:56 | 151.332 | -0.19 | 0.81 | -0.62 | 0.38 | -0.59 | 0.41 | 81.05 | 28.32
2019-09-03 | 13:56 | 151.4297 | -0.2 | 0.8 | -0.6 | 0.4 | -0.59 | 0.41 | 81.05 | 30.27
2019-09-03 | 13:56 | 151.5313 | -0.11 | 0.89 | -0.7 | 0.3 | -0.59 | 0.41 | 80.08 | 31.25
2019-09-03 | 13:56 | 151.6289 | -0.09 | 0.91 | -0.7 | 0.3 | -0.6 | 0.4 | 79.1 | 31.25
2019-09-03 | 13:56 | 151.7422 | -0.09 | 0.91 | -0.69 | 0.31 | -0.59 | 0.41 | 80.08 | 31.25
2019-09-03 | 13:56 | 151.8398 | -0.08 | 0.92 | -0.7 | 0.3 | -0.6 | 0.4 | 79.1 | 29.3
2019-09-03 | 13:56 | 151.9414 | -0.08 | 0.92 | -0.71 | 0.29 | -0.61 | 0.39 | 79.1 | 29.3
2019-09-03 | 13:56 | 152.0508 | -0.07 | 0.93 | -0.7 | 0.3 | -0.61 | 0.39 | 81.05 | 31.25
2019-09-03 | 13:56 | 152.1523 | -0.16 | 0.84 | -0.65 | 0.35 | -0.59 | 0.41 | 80.08 | 29.3
2019-09-03 | 13:56 | 152.25 | -0.17 | 0.83 | -0.63 | 0.37 | -0.59 | 0.41 | 79.1 | 29.3
2019-09-03 | 13:56 | 152.3516 | -0.19 | 0.81 | -0.61 | 0.39 | -0.6 | 0.4 | 79.1 | 30.27
2019-09-03 | 13:56 | 152.4609 | -0.2 | 0.8 | -0.61 | 0.39 | -0.58 | 0.42 | 80.08 | 29.3
2019-09-03 | 13:56 | 152.5625 | -0.1 | 0.9 | -0.69 | 0.31 | -0.59 | 0.41 | 80.08 | 30.27
2019-09-03 | 13:56 | 152.6602 | -0.1 | 0.9 | -0.7 | 0.3 | -0.6 | 0.4 | 79.1 | 29.3
2019-09-03 | 13:56 | 152.7617 | -0.09 | 0.91 | -0.7 | 0.3 | -0.59 | 0.41 | 79.1 | 30.27
2019-09-03 | 13:56 | 152.8711 | -0.1 | 0.9 | -0.7 | 0.3 | -0.6 | 0.4 | 79.1 | 30.27
2019-09-03 | 13:56 | 152.9688 | -0.09 | 0.91 | -0.71 | 0.29 | -0.61 | 0.39 | 78.12 | 28.32
2019-09-03 | 13:56 | 153.0703 | -0.1 | 0.9 | -0.69 | 0.31 | -0.61 | 0.39 | 80.08 | 29.3
2019-09-03 | 13:56 | 153.1797 | -0.17 | 0.83 | -0.65 | 0.35 | -0.59 | 0.41 | 79.1 | 30.27
2019-09-03 | 13:56 | 153.2813 | -0.17 | 0.83 | -0.62 | 0.38 | -0.59 | 0.41 | 79.1 | 29.3
2019-09-03 | 13:56 | 153.3789 | -0.21 | 0.79 | -0.61 | 0.39 | -0.59 | 0.41 | 80.08 | 29.3
2019-09-03 | 13:56 | 153.4805 | -0.22 | 0.78 | -0.6 | 0.4 | -0.59 | 0.41 | 80.08 | 31.25
2019-09-03 | 13:56 | 153.5898 | -0.09 | 0.91 | -0.7 | 0.3 | -0.61 | 0.39 | 80.08 | 29.3
2019-09-03 | 13:56 | 153.6914 | -0.1 | 0.9 | -0.69 | 0.31 | -0.6 | 0.4 | 78.12 | 28.32
2019-09-03 | 13:56 | 153.7891 | -0.07 | 0.93 | -0.69 | 0.31 | -0.6 | 0.4 | 79.1 | 28.32
2019-09-03 | 13:56 | 153.8906 | -0.08 | 0.92 | -0.69 | 0.31 | -0.61 | 0.39 | 79.1 | 29.3
2019-09-03 | 13:56 | 153.9922 | -0.09 | 0.91 | -0.7 | 0.3 | -0.61 | 0.39 | 79.1 | 29.3
2019-09-03 | 13:56 | 154.1016 | -0.13 | 0.87 | -0.66 | 0.34 | -0.61 | 0.39 | 79.1 | 29.3
2019-09-03 | 13:56 | 154.1992 | -0.18 | 0.82 | -0.62 | 0.38 | -0.58 | 0.42 | 80.08 | 31.25
2019-09-03 | 13:56 | 154.3125 | -0.2 | 0.8 | -0.61 | 0.39 | -0.58 | 0.42 | 81.05 | 30.27
2019-09-03 | 13:56 | 154.4102 | -0.2 | 0.8 | -0.6 | 0.4 | -0.58 | 0.42 | 80.08 | 30.27
2019-09-03 | 13:56 | 154.5117 | -0.13 | 0.87 | -0.67 | 0.33 | -0.58 | 0.42 | 79.1 | 28.32
2019-09-03 | 13:57 | 154.6094 | -0.09 | 0.91 | -0.7 | 0.3 | -0.61 | 0.39 | 78.12 | 29.3
2019-09-03 | 13:57 | 154.7188 | -0.09 | 0.91 | -0.69 | 0.31 | -0.58 | 0.42 | 79.1 | 29.3
2019-09-03 | 13:57 | 154.8203 | -0.08 | 0.92 | -0.69 | 0.31 | -0.61 | 0.39 | 79.1 | 29.3
2019-09-03 | 13:57 | 154.9219 | -0.09 | 0.91 | -0.7 | 0.3 | -0.6 | 0.4 | 79.1 | 30.27
2019-09-03 | 13:57 | 155.0195 | -0.08 | 0.92 | -0.7 | 0.3 | -0.61 | 0.39 | 78.12 | 30.27
2019-09-03 | 13:57 | 155.1289 | -0.14 | 0.86 | -0.65 | 0.35 | -0.6 | 0.4 | 79.1 | 29.3
2019-09-03 | 13:57 | 155.2305 | -0.18 | 0.82 | -0.63 | 0.37 | -0.59 | 0.41 | 80.08 | 28.32
2019-09-03 | 13:57 | 155.332 | -0.18 | 0.82 | -0.62 | 0.38 | -0.59 | 0.41 | 78.12 | 29.3
2019-09-03 | 13:57 | 155.4414 | -0.21 | 0.79 | -0.62 | 0.38 | -0.59 | 0.41 | 80.08 | 31.25
2019-09-03 | 13:57 | 155.5391 | -0.11 | 0.89 | -0.69 | 0.31 | -0.59 | 0.41 | 80.08 | 30.27
2019-09-03 | 13:57 | 155.6406 | -0.09 | 0.91 | -0.7 | 0.3 | -0.59 | 0.41 | 78.12 | 29.3
2019-09-03 | 13:57 | 155.7422 | -0.09 | 0.91 | -0.7 | 0.3 | -0.61 | 0.39 | 79.1 | 30.27
2019-09-03 | 13:57 | 155.8516 | -0.07 | 0.93 | -0.7 | 0.3 | -0.61 | 0.39 | 80.08 | 29.3
2019-09-03 | 13:57 | 155.9492 | -0.1 | 0.9 | -0.7 | 0.3 | -0.61 | 0.39 | 78.12 | 29.3
2019-09-03 | 13:57 | 156.0508 | -0.07 | 0.93 | -0.7 | 0.3 | -0.61 | 0.39 | 79.1 | 29.3
2019-09-03 | 13:57 | 156.1602 | -0.16 | 0.84 | -0.64 | 0.36 | -0.6 | 0.4 | 79.1 | 30.27
2019-09-03 | 13:57 | 156.2617 | -0.19 | 0.81 | -0.62 | 0.38 | -0.59 | 0.41 | 79.1 | 30.27
2019-09-03 | 13:57 | 156.3594 | -0.2 | 0.8 | -0.62 | 0.38 | -0.58 | 0.42 | 79.1 | 29.3
2019-09-03 | 13:57 | 156.4688 | -0.19 | 0.81 | -0.61 | 0.39 | -0.59 | 0.41 | 79.1 | 30.27
2019-09-03 | 13:57 | 156.5703 | -0.12 | 0.88 | -0.69 | 0.31 | -0.59 | 0.41 | 79.1 | 30.27
2019-09-03 | 13:57 | 156.6719 | -0.09 | 0.91 | -0.71 | 0.29 | -0.61 | 0.39 | 79.1 | 29.3
2019-09-03 | 13:57 | 156.7695 | -0.11 | 0.89 | -0.69 | 0.31 | -0.59 | 0.41 | 80.08 | 29.3
2019-09-03 | 13:57 | 156.8711 | -0.09 | 0.91 | -0.7 | 0.3 | -0.59 | 0.41 | 79.1 | 28.32
2019-09-03 | 13:57 | 156.9805 | -0.09 | 0.91 | -0.7 | 0.3 | -0.6 | 0.4 | 78.12 | 29.3
2019-09-03 | 13:57 | 157.082 | -0.1 | 0.9 | -0.68 | 0.32 | -0.6 | 0.4 | 78.12 | 29.3
2019-09-03 | 13:57 | 157.1797 | -0.14 | 0.86 | -0.62 | 0.38 | -0.59 | 0.41 | 79.1 | 31.25
2019-09-03 | 13:57 | 157.2891 | -0.19 | 0.81 | -0.63 | 0.37 | -0.6 | 0.4 | 79.1 | 29.3
2019-09-03 | 13:57 | 157.3906 | -0.2 | 0.8 | -0.62 | 0.38 | -0.58 | 0.42 | 79.1 | 31.25
2019-09-03 | 13:57 | 157.4922 | -0.19 | 0.81 | -0.61 | 0.39 | -0.58 | 0.42 | 80.08 | 30.27
2019-09-03 | 13:57 | 157.6016 | -0.1 | 0.9 | -0.71 | 0.29 | -0.59 | 0.41 | 79.1 | 29.3
2019-09-03 | 13:57 | 157.6992 | -0.08 | 0.92 | -0.7 | 0.3 | -0.59 | 0.41 | 79.1 | 31.25
2019-09-03 | 13:57 | 157.8008 | -0.09 | 0.91 | -0.7 | 0.3 | -0.6 | 0.4 | 79.1 | 29.3
2019-09-03 | 13:57 | 157.9023 | -0.08 | 0.92 | -0.7 | 0.3 | -0.61 | 0.39 | 78.12 | 29.3
2019-09-03 | 13:57 | 158.0117 | -0.1 | 0.9 | -0.71 | 0.29 | -0.61 | 0.39 | 79.1 | 31.25
2019-09-03 | 13:57 | 158.1094 | -0.14 | 0.86 | -0.67 | 0.33 | -0.61 | 0.39 | 80.08 | 29.3
2019-09-03 | 13:57 | 158.2109 | -0.19 | 0.81 | -0.62 | 0.38 | -0.58 | 0.42 | 79.1 | 29.3
2019-09-03 | 13:57 | 158.3125 | -0.2 | 0.8 | -0.63 | 0.37 | -0.59 | 0.41 | 80.08 | 30.27
2019-09-03 | 13:57 | 158.4102 | -0.19 | 0.81 | -0.62 | 0.38 | -0.59 | 0.41 | 80.08 | 30.27
2019-09-03 | 13:57 | 158.5195 | -0.12 | 0.88 | -0.68 | 0.32 | -0.59 | 0.41 | 78.12 | 29.3
2019-09-03 | 13:57 | 158.6211 | -0.1 | 0.9 | -0.69 | 0.31 | -0.6 | 0.4 | 78.12 | 29.3
2019-09-03 | 13:57 | 158.7188 | -0.1 | 0.9 | -0.7 | 0.3 | -0.6 | 0.4 | 79.1 | 29.3
2019-09-03 | 13:57 | 158.832 | -0.09 | 0.91 | -0.7 | 0.3 | -0.61 | 0.39 | 79.1 | 29.3
2019-09-03 | 13:57 | 158.9297 | -0.07 | 0.93 | -0.71 | 0.29 | -0.61 | 0.39 | 79.1 | 29.3
2019-09-03 | 13:57 | 159.0313 | -0.09 | 0.91 | -0.7 | 0.3 | -0.6 | 0.4 | 78.12 | 30.27
2019-09-03 | 13:57 | 159.1406 | -0.15 | 0.85 | -0.65 | 0.35 | -0.6 | 0.4 | 79.1 | 31.25
2019-09-03 | 13:57 | 159.2422 | -0.21 | 0.79 | -0.64 | 0.36 | -0.6 | 0.4 | 80.08 | 28.32
2019-09-03 | 13:57 | 159.3398 | -0.22 | 0.78 | -0.62 | 0.38 | -0.58 | 0.42 | 78.12 | 30.27
2019-09-03 | 13:57 | 159.4414 | -0.21 | 0.79 | -0.61 | 0.39 | -0.58 | 0.42 | 80.08 | 31.25
2019-09-03 | 13:57 | 159.5391 | -0.1 | 0.9 | -0.68 | 0.32 | -0.6 | 0.4 | 79.1 | 30.27
2019-09-03 | 13:57 | 159.6523 | -0.06 | 0.94 | -0.7 | 0.3 | -0.58 | 0.42 | 78.12 | 30.27
2019-09-03 | 13:57 | 159.75 | -0.09 | 0.91 | -0.71 | 0.29 | -0.59 | 0.41 | 80.08 | 31.25
2019-09-03 | 13:57 | 159.8516 | -0.09 | 0.91 | -0.71 | 0.29 | -0.61 | 0.39 | 79.1 | 29.3
2019-09-03 | 13:57 | 159.9609 | -0.08 | 0.92 | -0.71 | 0.29 | -0.6 | 0.4 | 79.1 | 29.3
2019-09-03 | 13:57 | 160.0625 | -0.1 | 0.9 | -0.7 | 0.3 | -0.6 | 0.4 | 79.1 | 30.27
2019-09-03 | 13:57 | 160.1602 | -0.17 | 0.83 | -0.64 | 0.36 | -0.6 | 0.4 | 79.1 | 29.3
2019-09-03 | 13:57 | 160.2695 | -0.17 | 0.83 | -0.63 | 0.37 | -0.59 | 0.41 | 79.1 | 30.27
2019-09-03 | 13:57 | 160.3711 | -0.21 | 0.79 | -0.62 | 0.38 | -0.6 | 0.4 | 79.1 | 29.3
2019-09-03 | 13:57 | 160.4688 | -0.22 | 0.78 | -0.61 | 0.39 | -0.58 | 0.42 | 79.1 | 31.25
2019-09-03 | 13:57 | 160.5703 | -0.11 | 0.89 | -0.7 | 0.3 | -0.59 | 0.41 | 78.12 | 28.32
2019-09-03 | 13:57 | 160.6797 | -0.1 | 0.9 | -0.69 | 0.31 | -0.59 | 0.41 | 79.1 | 29.3
2019-09-03 | 13:57 | 160.7813 | -0.08 | 0.92 | -0.71 | 0.29 | -0.6 | 0.4 | 80.08 | 30.27
2019-09-03 | 13:57 | 160.8789 | -0.1 | 0.9 | -0.71 | 0.29 | -0.61 | 0.39 | 79.1 | 29.3
2019-09-03 | 13:57 | 160.9805 | -0.07 | 0.93 | -0.7 | 0.3 | -0.6 | 0.4 | 78.12 | 29.3
2019-09-03 | 13:57 | 161.0898 | -0.09 | 0.91 | -0.69 | 0.31 | -0.61 | 0.39 | 79.1 | 29.3
2019-09-03 | 13:57 | 161.1914 | -0.17 | 0.83 | -0.66 | 0.34 | -0.61 | 0.39 | 79.1 | 29.3
2019-09-03 | 13:57 | 161.3125 | -0.21 | 0.79 | -0.63 | 0.37 | -0.59 | 0.41 | 79.1 | 30.27
2019-09-03 | 13:57 | 161.4023 | -0.19 | 0.81 | -0.63 | 0.37 | -0.58 | 0.42 | 81.05 | 31.25
2019-09-03 | 13:57 | 161.5 | -0.17 | 0.83 | -0.62 | 0.38 | -0.58 | 0.42 | 78.12 | 29.3
2019-09-03 | 13:57 | 161.6016 | -0.11 | 0.89 | -0.7 | 0.3 | -0.59 | 0.41 | 80.08 | 29.3
2019-09-03 | 13:57 | 161.6992 | -0.11 | 0.89 | -0.69 | 0.31 | -0.6 | 0.4 | 78.12 | 29.3
2019-09-03 | 13:57 | 161.8125 | -0.1 | 0.9 | -0.71 | 0.29 | -0.59 | 0.41 | 79.1 | 29.3
2019-09-03 | 13:57 | 161.9102 | -0.09 | 0.91 | -0.71 | 0.29 | -0.61 | 0.39 | 79.1 | 29.3
2019-09-03 | 13:57 | 162.0117 | -0.06 | 0.94 | -0.71 | 0.29 | -0.61 | 0.39 | 80.08 | 29.3
2019-09-03 | 13:57 | 162.1094 | -0.13 | 0.87 | -0.68 | 0.32 | -0.6 | 0.4 | 80.08 | 29.3
2019-09-03 | 13:57 | 162.2188 | -0.15 | 0.85 | -0.64 | 0.36 | -0.59 | 0.41 | 80.08 | 30.27
2019-09-03 | 13:57 | 162.3203 | -0.19 | 0.81 | -0.63 | 0.37 | -0.6 | 0.4 | 79.1 | 29.3
2019-09-03 | 13:57 | 162.4219 | -0.2 | 0.8 | -0.62 | 0.38 | -0.58 | 0.42 | 73.24 | 29.3
2019-09-03 | 13:57 | 162.5313 | -0.11 | 0.89 | -0.69 | 0.31 | -0.59 | 0.41 | 78.12 | 32.23
2019-09-03 | 13:57 | 162.6289 | -0.11 | 0.89 | -0.69 | 0.31 | -0.61 | 0.39 | 78.12 | 29.3
2019-09-03 | 13:57 | 162.7305 | -0.1 | 0.9 | -0.71 | 0.29 | -0.6 | 0.4 | 79.1 | 30.27
2019-09-03 | 13:57 | 162.832 | -0.09 | 0.91 | -0.7 | 0.3 | -0.6 | 0.4 | 79.1 | 29.3
2019-09-03 | 13:57 | 162.9414 | -0.08 | 0.92 | -0.71 | 0.29 | -0.61 | 0.39 | 79.1 | 29.3
2019-09-03 | 13:57 | 163.0391 | -0.09 | 0.91 | -0.71 | 0.29 | -0.62 | 0.38 | 81.05 | 30.27
2019-09-03 | 13:57 | 163.1406 | -0.15 | 0.85 | -0.66 | 0.34 | -0.6 | 0.4 | 79.1 | 28.32
2019-09-03 | 13:57 | 163.2422 | -0.18 | 0.82 | -0.64 | 0.36 | -0.59 | 0.41 | 75.2 | 29.3
2019-09-03 | 13:57 | 163.3516 | -0.2 | 0.8 | -0.63 | 0.37 | -0.59 | 0.41 | 79.1 | 29.3
2019-09-03 | 13:57 | 163.4492 | -0.22 | 0.78 | -0.62 | 0.38 | -0.58 | 0.42 | 80.08 | 31.25
2019-09-03 | 13:57 | 163.5625 | -0.12 | 0.88 | -0.69 | 0.31 | -0.59 | 0.41 | 79.1 | 29.3
2019-09-03 | 13:57 | 163.6602 | -0.1 | 0.9 | -0.7 | 0.3 | -0.6 | 0.4 | 81.05 | 30.27
2019-09-03 | 13:57 | 163.7617 | -0.11 | 0.89 | -0.7 | 0.3 | -0.6 | 0.4 | 78.12 | 29.3
2019-09-03 | 13:57 | 163.8594 | -0.09 | 0.91 | -0.72 | 0.28 | -0.59 | 0.41 | 79.1 | 29.3
2019-09-03 | 13:57 | 163.9688 | -0.09 | 0.91 | -0.71 | 0.29 | -0.6 | 0.4 | 78.12 | 30.27
2019-09-03 | 13:57 | 164.0703 | -0.1 | 0.9 | -0.7 | 0.3 | -0.59 | 0.41 | 77.15 | 29.3
2019-09-03 | 13:57 | 164.1719 | -0.18 | 0.82 | -0.65 | 0.35 | -0.6 | 0.4 | 79.1 | 29.3
2019-09-03 | 13:57 | 164.2695 | -0.19 | 0.81 | -0.63 | 0.37 | -0.58 | 0.42 | 79.1 | 30.27
2019-09-03 | 13:57 | 164.3711 | -0.2 | 0.8 | -0.62 | 0.38 | -0.58 | 0.42 | 80.08 | 29.3
2019-09-03 | 13:57 | 164.4805 | -0.19 | 0.81 | -0.61 | 0.39 | -0.58 | 0.42 | 80.08 | 30.27
2019-09-03 | 13:57 | 164.582 | -0.1 | 0.9 | -0.7 | 0.3 | -0.58 | 0.42 | 79.1 | 29.3
2019-09-03 | 13:57 | 164.6914 | -0.1 | 0.9 | -0.7 | 0.3 | -0.6 | 0.4 | 79.1 | 31.25
2019-09-03 | 13:57 | 164.7891 | -0.1 | 0.9 | -0.71 | 0.29 | -0.6 | 0.4 | 81.05 | 29.3
2019-09-03 | 13:57 | 164.8906 | -0.1 | 0.9 | -0.7 | 0.3 | -0.61 | 0.39 | 79.1 | 29.3
2019-09-03 | 13:57 | 164.9922 | -0.09 | 0.91 | -0.7 | 0.3 | -0.59 | 0.41 | 79.1 | 29.3
2019-09-03 | 13:57 | 165.1016 | -0.11 | 0.89 | -0.69 | 0.31 | -0.61 | 0.39 | 79.1 | 30.27
2019-09-03 | 13:57 | 165.1992 | -0.17 | 0.83 | -0.65 | 0.35 | -0.6 | 0.4 | 80.08 | 30.27
2019-09-03 | 13:57 | 165.3008 | -0.2 | 0.8 | -0.62 | 0.38 | -0.59 | 0.41 | 79.1 | 29.3
2019-09-03 | 13:57 | 165.4102 | -0.21 | 0.79 | -0.62 | 0.38 | -0.6 | 0.4 | 80.08 | 30.27
2019-09-03 | 13:57 | 165.5117 | -0.16 | 0.84 | -0.64 | 0.36 | -0.58 | 0.42 | 81.05 | 30.27
2019-09-03 | 13:57 | 165.6094 | -0.09 | 0.91 | -0.69 | 0.31 | -0.6 | 0.4 | 75.2 | 29.3
2019-09-03 | 13:57 | 165.7109 | -0.11 | 0.89 | -0.71 | 0.29 | -0.6 | 0.4 | 78.12 | 29.3
2019-09-03 | 13:57 | 165.8203 | -0.09 | 0.91 | -0.7 | 0.3 | -0.6 | 0.4 | 79.1 | 29.3
2019-09-03 | 13:57 | 165.9219 | -0.11 | 0.89 | -0.71 | 0.29 | -0.6 | 0.4 | 79.1 | 31.25
2019-09-03 | 13:57 | 166.0195 | -0.1 | 0.9 | -0.71 | 0.29 | -0.61 | 0.39 | 79.1 | 29.3
2019-09-03 | 13:57 | 166.1211 | -0.15 | 0.85 | -0.67 | 0.33 | -0.6 | 0.4 | 80.08 | 30.27
2019-09-03 | 13:57 | 166.2305 | -0.17 | 0.83 | -0.64 | 0.36 | -0.6 | 0.4 | 79.1 | 29.3
2019-09-03 | 13:57 | 166.332 | -0.2 | 0.8 | -0.63 | 0.37 | -0.59 | 0.41 | 79.1 | 29.3
2019-09-03 | 13:57 | 166.4297 | -0.2 | 0.8 | -0.62 | 0.38 | -0.59 | 0.41 | 78.12 | 29.3
2019-09-03 | 13:57 | 166.5313 | -0.12 | 0.88 | -0.69 | 0.31 | -0.59 | 0.41 | 78.12 | 29.3
2019-09-03 | 13:57 | 166.6406 | -0.11 | 0.89 | -0.7 | 0.3 | -0.6 | 0.4 | 79.1 | 30.27
2019-09-03 | 13:57 | 166.7422 | -0.09 | 0.91 | -0.71 | 0.29 | -0.6 | 0.4 | 79.1 | 30.27
2019-09-03 | 13:57 | 166.8398 | -0.07 | 0.93 | -0.71 | 0.29 | -0.6 | 0.4 | 78.12 | 29.3
2019-09-03 | 13:57 | 166.9492 | -0.09 | 0.91 | -0.71 | 0.29 | -0.6 | 0.4 | 79.1 | 29.3
2019-09-03 | 13:57 | 167.0508 | -0.09 | 0.91 | -0.71 | 0.29 | -0.62 | 0.38 | 79.1 | 29.3
2019-09-03 | 13:57 | 167.1523 | -0.17 | 0.83 | -0.66 | 0.34 | -0.61 | 0.39 | 72.27 | 29.3
2019-09-03 | 13:57 | 167.25 | -0.2 | 0.8 | -0.62 | 0.38 | -0.61 | 0.39 | 77.15 | 30.27
2019-09-03 | 13:57 | 167.3594 | -0.18 | 0.82 | -0.62 | 0.38 | -0.59 | 0.41 | 79.1 | 32.23
2019-09-03 | 13:57 | 167.4609 | -0.21 | 0.79 | -0.63 | 0.37 | -0.59 | 0.41 | 80.08 | 29.3
2019-09-03 | 13:57 | 167.5625 | -0.09 | 0.91 | -0.68 | 0.32 | -0.59 | 0.41 | 80.08 | 31.25
2019-09-03 | 13:57 | 167.6602 | -0.1 | 0.9 | -0.69 | 0.31 | -0.6 | 0.4 | 79.1 | 29.3
2019-09-03 | 13:57 | 167.7695 | -0.1 | 0.9 | -0.7 | 0.3 | -0.6 | 0.4 | 78.12 | 30.27
2019-09-03 | 13:57 | 167.8711 | -0.09 | 0.91 | -0.71 | 0.29 | -0.61 | 0.39 | 79.1 | 29.3
2019-09-03 | 13:57 | 167.9688 | -0.09 | 0.91 | -0.7 | 0.3 | -0.62 | 0.38 | 78.12 | 28.32
2019-09-03 | 13:57 | 168.0703 | -0.09 | 0.91 | -0.71 | 0.29 | -0.6 | 0.4 | 79.1 | 29.3
2019-09-03 | 13:57 | 168.1797 | -0.19 | 0.81 | -0.65 | 0.35 | -0.6 | 0.4 | 78.12 | 29.3
2019-09-03 | 13:57 | 168.2813 | -0.21 | 0.79 | -0.63 | 0.37 | -0.6 | 0.4 | 78.12 | 29.3
2019-09-03 | 13:57 | 168.3906 | -0.21 | 0.79 | -0.62 | 0.38 | -0.59 | 0.41 | 79.1 | 30.27
2019-09-03 | 13:57 | 168.4922 | -0.2 | 0.8 | -0.62 | 0.38 | -0.59 | 0.41 | 79.1 | 30.27
2019-09-03 | 13:57 | 168.5898 | -0.08 | 0.92 | -0.69 | 0.31 | -0.6 | 0.4 | 79.1 | 29.3
2019-09-03 | 13:57 | 168.6914 | -0.11 | 0.89 | -0.7 | 0.3 | -0.6 | 0.4 | 80.08 | 30.27
2019-09-03 | 13:57 | 168.8008 | -0.09 | 0.91 | -0.7 | 0.3 | -0.61 | 0.39 | 72.27 | 28.32
2019-09-03 | 13:57 | 168.9023 | -0.1 | 0.9 | -0.7 | 0.3 | -0.6 | 0.4 | 78.12 | 30.27
2019-09-03 | 13:57 | 169 | -0.08 | 0.92 | -0.71 | 0.29 | -0.62 | 0.38 | 78.12 | 29.3
2019-09-03 | 13:57 | 169.1016 | -0.12 | 0.88 | -0.69 | 0.31 | -0.62 | 0.38 | 78.12 | 30.27
2019-09-03 | 13:57 | 169.1992 | -0.16 | 0.84 | -0.64 | 0.36 | -0.6 | 0.4 | 78.12 | 29.3
2019-09-03 | 13:57 | 169.3125 | -0.21 | 0.79 | -0.63 | 0.37 | -0.6 | 0.4 | 79.1 | 30.27
2019-09-03 | 13:57 | 169.4219 | -0.21 | 0.79 | -0.62 | 0.38 | -0.59 | 0.41 | 79.1 | 29.3
2019-09-03 | 13:57 | 169.5195 | -0.15 | 0.85 | -0.64 | 0.36 | -0.58 | 0.42 | 80.08 | 30.27
2019-09-03 | 13:57 | 169.6211 | -0.11 | 0.89 | -0.68 | 0.32 | -0.61 | 0.39 | 78.12 | 29.3
2019-09-03 | 13:57 | 169.7188 | -0.09 | 0.91 | -0.7 | 0.3 | -0.59 | 0.41 | 79.1 | 31.25
2019-09-03 | 13:57 | 169.8203 | -0.11 | 0.89 | -0.7 | 0.3 | -0.61 | 0.39 | 80.08 | 31.25
2019-09-03 | 13:57 | 169.9219 | -0.06 | 0.94 | -0.71 | 0.29 | -0.59 | 0.41 | 80.08 | 30.27
2019-09-03 | 13:57 | 170.0313 | -0.09 | 0.91 | -0.71 | 0.29 | -0.61 | 0.39 | 79.1 | 29.3
2019-09-03 | 13:57 | 170.1289 | -0.15 | 0.85 | -0.67 | 0.33 | -0.59 | 0.41 | 79.1 | 30.27
2019-09-03 | 13:57 | 170.2305 | -0.18 | 0.82 | -0.63 | 0.37 | -0.6 | 0.4 | 80.08 | 30.27
2019-09-03 | 13:57 | 170.332 | -0.19 | 0.81 | -0.63 | 0.37 | -0.6 | 0.4 | 75.2 | 29.3
2019-09-03 | 13:57 | 170.4414 | -0.19 | 0.81 | -0.61 | 0.39 | -0.58 | 0.42 | 78.12 | 29.3
2019-09-03 | 13:57 | 170.5391 | -0.12 | 0.88 | -0.69 | 0.31 | -0.58 | 0.42 | 80.08 | 31.25
2019-09-03 | 13:57 | 170.6523 | -0.11 | 0.89 | -0.69 | 0.31 | -0.6 | 0.4 | 80.08 | 30.27
2019-09-03 | 13:57 | 170.75 | -0.09 | 0.91 | -0.7 | 0.3 | -0.6 | 0.4 | 79.1 | 30.27
2019-09-03 | 13:57 | 170.8516 | -0.1 | 0.9 | -0.71 | 0.29 | -0.61 | 0.39 | 78.12 | 30.27
2019-09-03 | 13:57 | 170.9492 | -0.08 | 0.92 | -0.71 | 0.29 | -0.61 | 0.39 | 80.08 | 29.3
2019-09-03 | 13:57 | 171.0625 | -0.08 | 0.92 | -0.72 | 0.28 | -0.61 | 0.39 | 79.1 | 30.27
2019-09-03 | 13:57 | 171.1602 | -0.16 | 0.84 | -0.66 | 0.34 | -0.61 | 0.39 | 69.34 | 30.27
2019-09-03 | 13:57 | 171.2617 | -0.17 | 0.83 | -0.63 | 0.37 | -0.6 | 0.4 | 78.12 | 31.25
2019-09-03 | 13:57 | 171.3594 | -0.2 | 0.8 | -0.63 | 0.37 | -0.6 | 0.4 | 80.08 | 29.3
2019-09-03 | 13:57 | 171.4688 | -0.2 | 0.8 | -0.62 | 0.38 | -0.59 | 0.41 | 80.08 | 31.25
2019-09-03 | 13:57 | 171.5703 | -0.1 | 0.9 | -0.69 | 0.31 | -0.6 | 0.4 | 80.08 | 29.3
2019-09-03 | 13:57 | 171.6719 | -0.1 | 0.9 | -0.71 | 0.29 | -0.59 | 0.41 | 80.08 | 30.27
2019-09-03 | 13:57 | 171.7813 | -0.12 | 0.88 | -0.71 | 0.29 | -0.59 | 0.41 | 78.12 | 30.27
2019-09-03 | 13:57 | 171.8789 | -0.09 | 0.91 | -0.72 | 0.28 | -0.6 | 0.4 | 78.12 | 29.3
2019-09-03 | 13:57 | 171.9805 | -0.09 | 0.91 | -0.72 | 0.28 | -0.62 | 0.38 | 76.17 | 28.32
2019-09-03 | 13:57 | 172.082 | -0.1 | 0.9 | -0.71 | 0.29 | -0.62 | 0.38 | 79.1 | 29.3
2019-09-03 | 13:57 | 172.1914 | -0.17 | 0.83 | -0.66 | 0.34 | -0.6 | 0.4 | 79.1 | 30.27
2019-09-03 | 13:57 | 172.2891 | -0.19 | 0.81 | -0.64 | 0.36 | -0.59 | 0.41 | 79.1 | 29.3
2019-09-03 | 13:57 | 172.3906 | -0.2 | 0.8 | -0.63 | 0.37 | -0.59 | 0.41 | 79.1 | 29.3
2019-09-03 | 13:57 | 172.4922 | -0.23 | 0.77 | -0.62 | 0.38 | -0.6 | 0.4 | 79.1 | 31.25
2019-09-03 | 13:57 | 172.6016 | -0.08 | 0.92 | -0.72 | 0.28 | -0.6 | 0.4 | 79.1 | 29.3
2019-09-03 | 13:57 | 172.6992 | -0.12 | 0.88 | -0.71 | 0.29 | -0.61 | 0.39 | 79.1 | 28.32
2019-09-03 | 13:57 | 172.8008 | -0.08 | 0.92 | -0.71 | 0.29 | -0.61 | 0.39 | 76.17 | 30.27
2019-09-03 | 13:57 | 172.9102 | -0.09 | 0.91 | -0.72 | 0.28 | -0.62 | 0.38 | 79.1 | 30.27
2019-09-03 | 13:57 | 173.0117 | -0.09 | 0.91 | -0.72 | 0.28 | -0.6 | 0.4 | 80.08 | 29.3
2019-09-03 | 13:57 | 173.1094 | -0.09 | 0.91 | -0.69 | 0.31 | -0.61 | 0.39 | 80.08 | 30.27
2019-09-03 | 13:57 | 173.2188 | -0.16 | 0.84 | -0.64 | 0.36 | -0.6 | 0.4 | 80.08 | 31.25
2019-09-03 | 13:57 | 173.3203 | -0.21 | 0.79 | -0.64 | 0.36 | -0.59 | 0.41 | 79.1 | 30.27
2019-09-03 | 13:57 | 173.4219 | -0.21 | 0.79 | -0.62 | 0.38 | -0.59 | 0.41 | 78.12 | 29.3
2019-09-03 | 13:57 | 173.5195 | -0.16 | 0.84 | -0.68 | 0.32 | -0.59 | 0.41 | 78.12 | 28.32
2019-09-03 | 13:57 | 173.6289 | -0.14 | 0.86 | -0.7 | 0.3 | -0.6 | 0.4 | 78.12 | 30.27
2019-09-03 | 13:57 | 173.7305 | -0.1 | 0.9 | -0.71 | 0.29 | -0.6 | 0.4 | 78.12 | 29.3
2019-09-03 | 13:57 | 173.832 | -0.09 | 0.91 | -0.71 | 0.29 | -0.61 | 0.39 | 79.1 | 29.3
2019-09-03 | 13:57 | 173.9297 | -0.1 | 0.9 | -0.71 | 0.29 | -0.61 | 0.39 | 78.12 | 29.3
2019-09-03 | 13:57 | 174.0391 | -0.09 | 0.91 | -0.72 | 0.28 | -0.62 | 0.38 | 79.1 | 28.32
2019-09-03 | 13:57 | 174.1406 | -0.14 | 0.86 | -0.66 | 0.34 | -0.61 | 0.39 | 80.08 | 30.27
2019-09-03 | 13:57 | 174.2422 | -0.19 | 0.81 | -0.65 | 0.35 | -0.6 | 0.4 | 79.1 | 30.27
2019-09-03 | 13:57 | 174.3398 | -0.19 | 0.81 | -0.64 | 0.36 | -0.59 | 0.41 | 70.31 | 29.3
2019-09-03 | 13:57 | 174.4492 | -0.22 | 0.78 | -0.61 | 0.39 | -0.59 | 0.41 | 78.12 | 30.27
2019-09-03 | 13:57 | 174.5508 | -0.12 | 0.88 | -0.7 | 0.3 | -0.59 | 0.41 | 78.12 | 28.32
2019-09-03 | 13:57 | 174.6523 | -0.11 | 0.89 | -0.71 | 0.29 | -0.61 | 0.39 | 79.1 | 29.3
2019-09-03 | 13:57 | 174.75 | -0.1 | 0.9 | -0.71 | 0.29 | -0.61 | 0.39 | 79.1 | 30.27
2019-09-03 | 13:57 | 174.8594 | -0.09 | 0.91 | -0.71 | 0.29 | -0.61 | 0.39 | 79.1 | 30.27
2019-09-03 | 13:57 | 174.9609 | -0.1 | 0.9 | -0.72 | 0.28 | -0.61 | 0.39 | 80.08 | 29.3
2019-09-03 | 13:57 | 175.0625 | -0.09 | 0.91 | -0.72 | 0.28 | -0.62 | 0.38 | 79.1 | 30.27
2019-09-03 | 13:57 | 175.1719 | -0.16 | 0.84 | -0.66 | 0.34 | -0.6 | 0.4 | 76.17 | 30.27
2019-09-03 | 13:57 | 175.2695 | -0.21 | 0.79 | -0.66 | 0.34 | -0.6 | 0.4 | 78.12 | 31.25
2019-09-03 | 13:57 | 175.3711 | -0.2 | 0.8 | -0.64 | 0.36 | -0.58 | 0.42 | 79.1 | 31.25
2019-09-03 | 13:57 | 175.4805 | -0.22 | 0.78 | -0.62 | 0.38 | -0.59 | 0.41 | 80.08 | 30.27
2019-09-03 | 13:57 | 175.582 | -0.12 | 0.88 | -0.7 | 0.3 | -0.59 | 0.41 | 80.08 | 31.25
2019-09-03 | 13:57 | 175.6797 | -0.11 | 0.89 | -0.71 | 0.29 | -0.6 | 0.4 | 79.1 | 31.25
2019-09-03 | 13:57 | 175.7813 | -0.12 | 0.88 | -0.71 | 0.29 | -0.59 | 0.41 | 78.12 | 30.27
2019-09-03 | 13:57 | 175.8906 | -0.1 | 0.9 | -0.72 | 0.28 | -0.6 | 0.4 | 79.1 | 30.27
2019-09-03 | 13:57 | 175.9922 | -0.11 | 0.89 | -0.72 | 0.28 | -0.62 | 0.38 | 75.2 | 29.3
2019-09-03 | 13:57 | 176.0898 | -0.11 | 0.89 | -0.72 | 0.28 | -0.61 | 0.39 | 79.1 | 30.27
2019-09-03 | 13:57 | 176.1914 | -0.16 | 0.84 | -0.65 | 0.35 | -0.6 | 0.4 | 78.12 | 29.3
2019-09-03 | 13:57 | 176.3008 | -0.2 | 0.8 | -0.64 | 0.36 | -0.6 | 0.4 | 79.1 | 30.27
2019-09-03 | 13:57 | 176.4023 | -0.22 | 0.78 | -0.62 | 0.38 | -0.58 | 0.42 | 79.1 | 30.27
2019-09-03 | 13:57 | 176.5117 | -0.22 | 0.78 | -0.62 | 0.38 | -0.6 | 0.4 | 79.1 | 29.3
2019-09-03 | 13:57 | 176.6094 | -0.12 | 0.88 | -0.7 | 0.3 | -0.6 | 0.4 | 79.1 | 31.25
2019-09-03 | 13:57 | 176.7109 | -0.11 | 0.89 | -0.71 | 0.29 | -0.61 | 0.39 | 78.12 | 29.3
2019-09-03 | 13:57 | 176.8125 | -0.1 | 0.9 | -0.71 | 0.29 | -0.6 | 0.4 | 78.12 | 28.32
2019-09-03 | 13:57 | 176.9102 | -0.11 | 0.89 | -0.72 | 0.28 | -0.61 | 0.39 | 79.1 | 29.3
2019-09-03 | 13:57 | 177.0195 | -0.08 | 0.92 | -0.73 | 0.27 | -0.62 | 0.38 | 80.08 | 29.3
2019-09-03 | 13:57 | 177.1211 | -0.13 | 0.87 | -0.69 | 0.31 | -0.6 | 0.4 | 79.1 | 30.27
2019-09-03 | 13:57 | 177.2188 | -0.17 | 0.83 | -0.65 | 0.35 | -0.6 | 0.4 | 79.1 | 29.3
2019-09-03 | 13:57 | 177.3203 | -0.19 | 0.81 | -0.63 | 0.37 | -0.6 | 0.4 | 79.1 | 30.27
2019-09-03 | 13:57 | 177.4297 | -0.2 | 0.8 | -0.63 | 0.37 | -0.58 | 0.42 | 79.1 | 31.25
2019-09-03 | 13:57 | 177.5313 | -0.14 | 0.86 | -0.68 | 0.32 | -0.58 | 0.42 | 74.22 | 30.27
2019-09-03 | 13:57 | 177.6289 | -0.12 | 0.88 | -0.7 | 0.3 | -0.59 | 0.41 | 78.12 | 31.25
2019-09-03 | 13:57 | 177.7422 | -0.1 | 0.9 | -0.71 | 0.29 | -0.6 | 0.4 | 78.12 | 29.3
2019-09-03 | 13:57 | 177.8398 | -0.1 | 0.9 | -0.71 | 0.29 | -0.6 | 0.4 | 80.08 | 29.3
2019-09-03 | 13:57 | 177.9414 | -0.09 | 0.91 | -0.71 | 0.29 | -0.61 | 0.39 | 78.12 | 30.27
2019-09-03 | 13:57 | 178.0391 | -0.08 | 0.92 | -0.73 | 0.27 | -0.61 | 0.39 | 79.1 | 31.25
2019-09-03 | 13:57 | 178.1523 | -0.17 | 0.83 | -0.66 | 0.34 | -0.61 | 0.39 | 80.08 | 30.27
2019-09-03 | 13:57 | 178.25 | -0.19 | 0.81 | -0.65 | 0.35 | -0.6 | 0.4 | 79.1 | 28.32
2019-09-03 | 13:57 | 178.3516 | -0.2 | 0.8 | -0.63 | 0.37 | -0.6 | 0.4 | 71.29 | 28.32
2019-09-03 | 13:57 | 178.4492 | -0.22 | 0.78 | -0.62 | 0.38 | -0.58 | 0.42 | 79.1 | 29.3
2019-09-03 | 13:57 | 178.5625 | -0.13 | 0.87 | -0.7 | 0.3 | -0.6 | 0.4 | 78.12 | 29.3
2019-09-03 | 13:57 | 178.6602 | -0.11 | 0.89 | -0.7 | 0.3 | -0.6 | 0.4 | 78.12 | 31.25
2019-09-03 | 13:57 | 178.7617 | -0.09 | 0.91 | -0.71 | 0.29 | -0.62 | 0.38 | 79.1 | 29.3
2019-09-03 | 13:57 | 178.8711 | -0.08 | 0.92 | -0.72 | 0.28 | -0.61 | 0.39 | 78.12 | 29.3
2019-09-03 | 13:57 | 178.9688 | -0.11 | 0.89 | -0.71 | 0.29 | -0.61 | 0.39 | 78.12 | 31.25
2019-09-03 | 13:57 | 179.0703 | -0.07 | 0.93 | -0.72 | 0.28 | -0.62 | 0.38 | 79.1 | 30.27
2019-09-03 | 13:57 | 179.1797 | -0.17 | 0.83 | -0.66 | 0.34 | -0.59 | 0.41 | 77.15 | 29.3
2019-09-03 | 13:57 | 179.2813 | -0.2 | 0.8 | -0.64 | 0.36 | -0.6 | 0.4 | 79.1 | 29.3
2019-09-03 | 13:57 | 179.3789 | -0.21 | 0.79 | -0.63 | 0.37 | -0.58 | 0.42 | 78.12 | 30.27
2019-09-03 | 13:57 | 179.4805 | -0.21 | 0.79 | -0.64 | 0.36 | -0.58 | 0.42 | 80.08 | 30.27
2019-09-03 | 13:57 | 179.582 | -0.12 | 0.88 | -0.7 | 0.3 | -0.6 | 0.4 | 79.1 | 30.27
2019-09-03 | 13:57 | 179.6914 | -0.12 | 0.88 | -0.7 | 0.3 | -0.6 | 0.4 | 80.08 | 31.25
2019-09-03 | 13:57 | 179.7891 | -0.1 | 0.9 | -0.72 | 0.28 | -0.61 | 0.39 | 78.12 | 29.3
2019-09-03 | 13:57 | 179.8906 | -0.09 | 0.91 | -0.72 | 0.28 | -0.61 | 0.39 | 78.12 | 29.3
2019-09-03 | 13:57 | 180 | -0.1 | 0.9 | -0.72 | 0.28 | -0.61 | 0.39 | 75.2 | 29.3
2019-09-03 | 13:57 | 180.1016 | -0.11 | 0.89 | -0.7 | 0.3 | -0.61 | 0.39 | 78.12 | 30.27
2019-09-03 | 13:57 | 180.1992 | -0.15 | 0.85 | -0.66 | 0.34 | -0.59 | 0.41 | 80.08 | 30.27
2019-09-03 | 13:57 | 180.3125 | -0.2 | 0.8 | -0.64 | 0.36 | -0.6 | 0.4 | 78.12 | 31.25
2019-09-03 | 13:57 | 180.4102 | -0.22 | 0.78 | -0.64 | 0.36 | -0.6 | 0.4 | 79.1 | 30.27
2019-09-03 | 13:57 | 180.5117 | -0.23 | 0.77 | -0.64 | 0.36 | -0.6 | 0.4 | 80.08 | 28.32
2019-09-03 | 13:57 | 180.6094 | -0.12 | 0.88 | -0.7 | 0.3 | -0.6 | 0.4 | 78.12 | 29.3
2019-09-03 | 13:57 | 180.7109 | -0.09 | 0.91 | -0.69 | 0.31 | -0.6 | 0.4 | 80.08 | 29.3
2019-09-03 | 13:57 | 180.8203 | -0.09 | 0.91 | -0.71 | 0.29 | -0.61 | 0.39 | 76.17 | 29.3
2019-09-03 | 13:57 | 180.9219 | -0.1 | 0.9 | -0.72 | 0.28 | -0.61 | 0.39 | 78.12 | 29.3
2019-09-03 | 13:57 | 181.0313 | -0.08 | 0.92 | -0.72 | 0.28 | -0.62 | 0.38 | 78.12 | 29.3
2019-09-03 | 13:57 | 181.1289 | -0.16 | 0.84 | -0.67 | 0.33 | -0.6 | 0.4 | 79.1 | 31.25
2019-09-03 | 13:57 | 181.2305 | -0.19 | 0.81 | -0.65 | 0.35 | -0.6 | 0.4 | 79.1 | 29.3
2019-09-03 | 13:57 | 181.332 | -0.22 | 0.78 | -0.63 | 0.37 | -0.59 | 0.41 | 79.1 | 29.3
2019-09-03 | 13:57 | 181.4414 | -0.22 | 0.78 | -0.63 | 0.37 | -0.58 | 0.42 | 80.08 | 31.25
2019-09-03 | 13:57 | 181.5391 | -0.13 | 0.87 | -0.67 | 0.33 | -0.59 | 0.41 | 79.1 | 29.3
2019-09-03 | 13:57 | 181.6406 | -0.1 | 0.9 | -0.71 | 0.29 | -0.59 | 0.41 | 80.08 | 31.25
2019-09-03 | 13:57 | 181.7422 | -0.09 | 0.91 | -0.7 | 0.3 | -0.62 | 0.38 | 78.12 | 29.3
2019-09-03 | 13:57 | 181.8516 | -0.11 | 0.89 | -0.71 | 0.29 | -0.61 | 0.39 | 78.12 | 29.3
2019-09-03 | 13:57 | 181.9492 | -0.07 | 0.93 | -0.71 | 0.29 | -0.61 | 0.39 | 79.1 | 29.3
2019-09-03 | 13:57 | 182.0508 | -0.09 | 0.91 | -0.72 | 0.28 | -0.6 | 0.4 | 78.12 | 29.3
2019-09-03 | 13:57 | 182.1602 | -0.17 | 0.83 | -0.67 | 0.33 | -0.61 | 0.39 | 79.1 | 29.3
2019-09-03 | 13:57 | 182.2617 | -0.18 | 0.82 | -0.65 | 0.35 | -0.58 | 0.42 | 79.1 | 29.3
2019-09-03 | 13:57 | 182.3594 | -0.19 | 0.81 | -0.63 | 0.37 | -0.6 | 0.4 | 79.1 | 29.3
2019-09-03 | 13:57 | 182.4609 | -0.21 | 0.79 | -0.62 | 0.38 | -0.57 | 0.43 | 79.1 | 30.27
2019-09-03 | 13:57 | 182.5703 | -0.12 | 0.88 | -0.7 | 0.3 | -0.6 | 0.4 | 79.1 | 30.27
2019-09-03 | 13:57 | 182.6719 | -0.1 | 0.9 | -0.71 | 0.29 | -0.6 | 0.4 | 79.1 | 30.27
2019-09-03 | 13:57 | 182.7695 | -0.11 | 0.89 | -0.72 | 0.28 | -0.61 | 0.39 | 78.12 | 31.25
2019-09-03 | 13:57 | 182.8711 | -0.1 | 0.9 | -0.72 | 0.28 | -0.61 | 0.39 | 78.12 | 29.3
2019-09-03 | 13:57 | 182.9805 | -0.1 | 0.9 | -0.71 | 0.29 | -0.61 | 0.39 | 78.12 | 29.3
2019-09-03 | 13:57 | 183.082 | -0.09 | 0.91 | -0.72 | 0.28 | -0.6 | 0.4 | 78.12 | 30.27
2019-09-03 | 13:57 | 183.1797 | -0.17 | 0.83 | -0.66 | 0.34 | -0.6 | 0.4 | 72.27 | 29.3
2019-09-03 | 13:57 | 183.2891 | -0.19 | 0.81 | -0.64 | 0.36 | -0.61 | 0.39 | 79.1 | 29.3
2019-09-03 | 13:57 | 183.3906 | -0.19 | 0.81 | -0.64 | 0.36 | -0.6 | 0.4 | 81.05 | 30.27
2019-09-03 | 13:57 | 183.4922 | -0.22 | 0.78 | -0.62 | 0.38 | -0.59 | 0.41 | 79.1 | 32.23
2019-09-03 | 13:57 | 183.6016 | -0.12 | 0.88 | -0.7 | 0.3 | -0.59 | 0.41 | 80.08 | 31.25
2019-09-03 | 13:57 | 183.6992 | -0.1 | 0.9 | -0.71 | 0.29 | -0.61 | 0.39 | 80.08 | 30.27
2019-09-03 | 13:57 | 183.8008 | -0.11 | 0.89 | -0.7 | 0.3 | -0.6 | 0.4 | 80.08 | 28.32
2019-09-03 | 13:57 | 183.9023 | -0.1 | 0.9 | -0.71 | 0.29 | -0.6 | 0.4 | 78.12 | 28.32
2019-09-03 | 13:57 | 184 | -0.09 | 0.91 | -0.72 | 0.28 | -0.6 | 0.4 | 78.12 | 28.32
2019-09-03 | 13:57 | 184.1094 | -0.12 | 0.88 | -0.69 | 0.31 | -0.61 | 0.39 | 78.12 | 29.3
2019-09-03 | 13:57 | 184.2109 | -0.16 | 0.84 | -0.64 | 0.36 | -0.6 | 0.4 | 78.12 | 29.3
2019-09-03 | 13:57 | 184.3125 | -0.18 | 0.82 | -0.64 | 0.36 | -0.6 | 0.4 | 78.12 | 29.3
2019-09-03 | 13:57 | 184.4219 | -0.19 | 0.81 | -0.63 | 0.37 | -0.59 | 0.41 | 78.12 | 29.3
2019-09-03 | 13:57 | 184.5195 | -0.22 | 0.78 | -0.63 | 0.37 | -0.59 | 0.41 | 78.12 | 29.3
2019-09-03 | 13:57 | 184.6211 | -0.1 | 0.9 | -0.7 | 0.3 | -0.59 | 0.41 | 79.1 | 31.25
2019-09-03 | 13:57 | 184.7305 | -0.11 | 0.89 | -0.69 | 0.31 | -0.6 | 0.4 | 78.12 | 28.32
2019-09-03 | 13:57 | 184.832 | -0.1 | 0.9 | -0.7 | 0.3 | -0.61 | 0.39 | 77.15 | 30.27
2019-09-03 | 13:57 | 184.9297 | -0.1 | 0.9 | -0.7 | 0.3 | -0.6 | 0.4 | 79.1 | 30.27
2019-09-03 | 13:57 | 185.0313 | -0.08 | 0.92 | -0.71 | 0.29 | -0.61 | 0.39 | 80.08 | 30.27
2019-09-03 | 13:57 | 185.1289 | -0.14 | 0.86 | -0.68 | 0.32 | -0.61 | 0.39 | 79.1 | 31.25
2019-09-03 | 13:57 | 185.2422 | -0.18 | 0.82 | -0.64 | 0.36 | -0.59 | 0.41 | 80.08 | 30.27
2019-09-03 | 13:57 | 185.3398 | -0.21 | 0.79 | -0.62 | 0.38 | -0.59 | 0.41 | 79.1 | 30.27
2019-09-03 | 13:57 | 185.4414 | -0.19 | 0.81 | -0.63 | 0.37 | -0.59 | 0.41 | 80.08 | 31.25
2019-09-03 | 13:57 | 185.5391 | -0.12 | 0.88 | -0.69 | 0.31 | -0.6 | 0.4 | 78.12 | 29.3
2019-09-03 | 13:57 | 185.6523 | -0.09 | 0.91 | -0.69 | 0.31 | -0.6 | 0.4 | 78.12 | 31.25
2019-09-03 | 13:57 | 185.75 | -0.1 | 0.9 | -0.72 | 0.28 | -0.6 | 0.4 | 78.12 | 29.3
2019-09-03 | 13:57 | 185.8516 | -0.1 | 0.9 | -0.72 | 0.28 | -0.6 | 0.4 | 78.12 | 29.3
2019-09-03 | 13:57 | 185.9609 | -0.1 | 0.9 | -0.72 | 0.28 | -0.59 | 0.41 | 78.12 | 29.3
2019-09-03 | 13:57 | 186.0625 | -0.12 | 0.88 | -0.71 | 0.29 | -0.61 | 0.39 | 79.1 | 31.25
2019-09-03 | 13:57 | 186.1602 | -0.17 | 0.83 | -0.65 | 0.35 | -0.6 | 0.4 | 80.08 | 29.3
2019-09-03 | 13:57 | 186.2695 | -0.19 | 0.81 | -0.64 | 0.36 | -0.61 | 0.39 | 79.1 | 29.3
2019-09-03 | 13:57 | 186.3711 | -0.2 | 0.8 | -0.63 | 0.37 | -0.6 | 0.4 | 79.1 | 28.32
2019-09-03 | 13:57 | 186.4688 | -0.22 | 0.78 | -0.63 | 0.37 | -0.59 | 0.41 | 78.12 | 29.3
2019-09-03 | 13:57 | 186.5703 | -0.11 | 0.89 | -0.71 | 0.29 | -0.59 | 0.41 | 79.1 | 29.3
2019-09-03 | 13:57 | 186.6719 | -0.11 | 0.89 | -0.71 | 0.29 | -0.59 | 0.41 | 78.12 | 29.3
2019-09-03 | 13:57 | 186.7813 | -0.11 | 0.89 | -0.72 | 0.28 | -0.61 | 0.39 | 78.12 | 30.27
2019-09-03 | 13:57 | 186.8789 | -0.09 | 0.91 | -0.71 | 0.29 | -0.61 | 0.39 | 78.12 | 29.3
2019-09-03 | 13:57 | 186.9922 | -0.09 | 0.91 | -0.71 | 0.29 | -0.61 | 0.39 | 78.12 | 30.27
2019-09-03 | 13:57 | 187.0898 | -0.1 | 0.9 | -0.71 | 0.29 | -0.61 | 0.39 | 79.1 | 30.27
2019-09-03 | 13:57 | 187.1914 | -0.16 | 0.84 | -0.67 | 0.33 | -0.6 | 0.4 | 73.24 | 30.27
2019-09-03 | 13:57 | 187.2891 | -0.2 | 0.8 | -0.65 | 0.35 | -0.6 | 0.4 | 79.1 | 29.3
2019-09-03 | 13:57 | 187.4023 | -0.2 | 0.8 | -0.62 | 0.38 | -0.6 | 0.4 | 78.12 | 30.27
2019-09-03 | 13:57 | 187.5 | -0.22 | 0.78 | -0.61 | 0.39 | -0.59 | 0.41 | 79.1 | 30.27
2019-09-03 | 13:57 | 187.6016 | -0.13 | 0.87 | -0.69 | 0.31 | -0.6 | 0.4 | 79.1 | 28.32
2019-09-03 | 13:57 | 187.7109 | -0.12 | 0.88 | -0.71 | 0.29 | -0.6 | 0.4 | 80.08 | 30.27
2019-09-03 | 13:57 | 187.8008 | -0.11 | 0.89 | -0.71 | 0.29 | -0.61 | 0.39 | 79.1 | 31.25
2019-09-03 | 13:57 | 187.9102 | -0.1 | 0.9 | -0.72 | 0.28 | -0.62 | 0.38 | 78.12 | 28.32
2019-09-03 | 13:57 | 188.0117 | -0.11 | 0.89 | -0.73 | 0.27 | -0.61 | 0.39 | 75.2 | 28.32
2019-09-03 | 13:57 | 188.1211 | -0.13 | 0.87 | -0.7 | 0.3 | -0.61 | 0.39 | 78.12 | 29.3
2019-09-03 | 13:57 | 188.2188 | -0.19 | 0.81 | -0.65 | 0.35 | -0.61 | 0.39 | 78.12 | 30.27
2019-09-03 | 13:57 | 188.3203 | -0.22 | 0.78 | -0.64 | 0.36 | -0.6 | 0.4 | 78.12 | 30.27
2019-09-03 | 13:57 | 188.4219 | -0.22 | 0.78 | -0.63 | 0.37 | -0.6 | 0.4 | 79.1 | 29.3
2019-09-03 | 13:57 | 188.5313 | -0.17 | 0.83 | -0.65 | 0.35 | -0.59 | 0.41 | 79.1 | 29.3
2019-09-03 | 13:57 | 188.6289 | -0.1 | 0.9 | -0.7 | 0.3 | -0.61 | 0.39 | 78.12 | 29.3
2019-09-03 | 13:57 | 188.7305 | -0.1 | 0.9 | -0.71 | 0.29 | -0.6 | 0.4 | 77.15 | 29.3
2019-09-03 | 13:57 | 188.832 | -0.13 | 0.87 | -0.71 | 0.29 | -0.61 | 0.39 | 76.17 | 29.3
2019-09-03 | 13:57 | 188.9414 | -0.1 | 0.9 | -0.72 | 0.28 | -0.61 | 0.39 | 79.1 | 29.3
2019-09-03 | 13:57 | 189.0391 | -0.1 | 0.9 | -0.72 | 0.28 | -0.61 | 0.39 | 78.12 | 29.3
2019-09-03 | 13:57 | 189.1406 | -0.15 | 0.85 | -0.67 | 0.33 | -0.6 | 0.4 | 78.12 | 29.3
2019-09-03 | 13:57 | 189.25 | -0.19 | 0.81 | -0.66 | 0.34 | -0.6 | 0.4 | 80.08 | 31.25
2019-09-03 | 13:57 | 189.3516 | -0.21 | 0.79 | -0.63 | 0.37 | -0.59 | 0.41 | 81.05 | 30.27
2019-09-03 | 13:57 | 189.4492 | -0.22 | 0.78 | -0.62 | 0.38 | -0.61 | 0.39 | 80.08 | 31.25
2019-09-03 | 13:57 | 189.5625 | -0.15 | 0.85 | -0.7 | 0.3 | -0.6 | 0.4 | 77.15 | 29.3
2019-09-03 | 13:57 | 189.6602 | -0.11 | 0.89 | -0.7 | 0.3 | -0.6 | 0.4 | 79.1 | 29.3
2019-09-03 | 13:57 | 189.7617 | -0.12 | 0.88 | -0.7 | 0.3 | -0.6 | 0.4 | 78.12 | 29.3
2019-09-03 | 13:57 | 189.8594 | -0.1 | 0.9 | -0.71 | 0.29 | -0.61 | 0.39 | 78.12 | 29.3
2019-09-03 | 13:57 | 189.9609 | -0.11 | 0.89 | -0.72 | 0.28 | -0.61 | 0.39 | 79.1 | 29.3
2019-09-03 | 13:57 | 190.0703 | -0.1 | 0.9 | -0.73 | 0.27 | -0.61 | 0.39 | 80.08 | 31.25
2019-09-03 | 13:57 | 190.1719 | -0.17 | 0.83 | -0.67 | 0.33 | -0.61 | 0.39 | 80.08 | 31.25
2019-09-03 | 13:57 | 190.2695 | -0.16 | 0.84 | -0.65 | 0.35 | -0.6 | 0.4 | 80.08 | 29.3
2019-09-03 | 13:57 | 190.3789 | -0.21 | 0.79 | -0.63 | 0.37 | -0.6 | 0.4 | 80.08 | 31.25
2019-09-03 | 13:57 | 190.4805 | -0.22 | 0.78 | -0.63 | 0.37 | -0.58 | 0.42 | 79.1 | 31.25
2019-09-03 | 13:57 | 190.582 | -0.11 | 0.89 | -0.7 | 0.3 | -0.59 | 0.41 | 79.1 | 29.3
2019-09-03 | 13:57 | 190.6797 | -0.13 | 0.87 | -0.71 | 0.29 | -0.6 | 0.4 | 78.12 | 30.27
2019-09-03 | 13:57 | 190.8008 | -0.11 | 0.89 | -0.72 | 0.28 | -0.6 | 0.4 | 80.08 | 28.32
2019-09-03 | 13:57 | 190.9023 | -0.1 | 0.9 | -0.72 | 0.28 | -0.61 | 0.39 | 78.12 | 29.3
2019-09-03 | 13:57 | 190.9922 | -0.11 | 0.89 | -0.73 | 0.27 | -0.62 | 0.38 | 79.1 | 29.3
2019-09-03 | 13:57 | 191.1016 | -0.09 | 0.91 | -0.72 | 0.28 | -0.62 | 0.38 | 79.1 | 30.27
2019-09-03 | 13:57 | 191.1992 | -0.18 | 0.82 | -0.67 | 0.33 | -0.6 | 0.4 | 74.22 | 29.3
2019-09-03 | 13:57 | 191.3008 | -0.2 | 0.8 | -0.64 | 0.36 | -0.6 | 0.4 | 79.1 | 29.3
2019-09-03 | 13:57 | 191.4102 | -0.22 | 0.78 | -0.64 | 0.36 | -0.6 | 0.4 | 79.1 | 29.3
2019-09-03 | 13:57 | 191.5117 | -0.21 | 0.79 | -0.63 | 0.37 | -0.59 | 0.41 | 80.08 | 31.25
2019-09-03 | 13:57 | 191.6094 | -0.12 | 0.88 | -0.72 | 0.28 | -0.6 | 0.4 | 79.1 | 30.27
2019-09-03 | 13:57 | 191.7109 | -0.12 | 0.88 | -0.72 | 0.28 | -0.6 | 0.4 | 79.1 | 30.27
2019-09-03 | 13:57 | 191.8125 | -0.11 | 0.89 | -0.73 | 0.27 | -0.62 | 0.38 | 78.12 | 29.3
2019-09-03 | 13:57 | 191.9219 | -0.12 | 0.88 | -0.72 | 0.28 | -0.61 | 0.39 | 79.1 | 28.32
2019-09-03 | 13:57 | 192.0195 | -0.09 | 0.91 | -0.73 | 0.27 | -0.63 | 0.37 | 76.17 | 29.3
2019-09-03 | 13:57 | 192.1211 | -0.13 | 0.87 | -0.71 | 0.29 | -0.6 | 0.4 | 78.12 | 29.3
2019-09-03 | 13:57 | 192.2305 | -0.18 | 0.82 | -0.68 | 0.32 | -0.6 | 0.4 | 79.1 | 30.27
2019-09-03 | 13:57 | 192.332 | -0.19 | 0.81 | -0.65 | 0.35 | -0.59 | 0.41 | 79.1 | 30.27
2019-09-03 | 13:57 | 192.4297 | -0.23 | 0.77 | -0.65 | 0.35 | -0.6 | 0.4 | 80.08 | 28.32
2019-09-03 | 13:57 | 192.5391 | -0.17 | 0.83 | -0.68 | 0.32 | -0.59 | 0.41 | 78.12 | 30.27
2019-09-03 | 13:57 | 192.6406 | -0.13 | 0.87 | -0.73 | 0.27 | -0.61 | 0.39 | 79.1 | 29.3
2019-09-03 | 13:57 | 192.7422 | -0.11 | 0.89 | -0.73 | 0.27 | -0.6 | 0.4 | 78.12 | 29.3
2019-09-03 | 13:57 | 192.8398 | -0.09 | 0.91 | -0.72 | 0.28 | -0.61 | 0.39 | 77.15 | 29.3
2019-09-03 | 13:57 | 192.9492 | -0.1 | 0.9 | -0.73 | 0.27 | -0.62 | 0.38 | 78.12 | 29.3
2019-09-03 | 13:57 | 193.0508 | -0.1 | 0.9 | -0.74 | 0.26 | -0.62 | 0.38 | 78.12 | 29.3
2019-09-03 | 13:57 | 193.1523 | -0.14 | 0.86 | -0.7 | 0.3 | -0.61 | 0.39 | 79.1 | 29.3
2019-09-03 | 13:57 | 193.25 | -0.19 | 0.81 | -0.67 | 0.33 | -0.6 | 0.4 | 79.1 | 29.3
2019-09-03 | 13:57 | 193.3594 | -0.19 | 0.81 | -0.65 | 0.35 | -0.6 | 0.4 | 80.08 | 29.3
2019-09-03 | 13:57 | 193.4609 | -0.21 | 0.79 | -0.64 | 0.36 | -0.59 | 0.41 | 80.08 | 30.27
2019-09-03 | 13:57 | 193.5625 | -0.13 | 0.87 | -0.72 | 0.28 | -0.61 | 0.39 | 80.08 | 29.3
2019-09-03 | 13:57 | 193.6719 | -0.11 | 0.89 | -0.72 | 0.28 | -0.6 | 0.4 | 78.12 | 30.27
2019-09-03 | 13:57 | 193.7695 | -0.12 | 0.88 | -0.72 | 0.28 | -0.61 | 0.39 | 78.12 | 29.3
2019-09-03 | 13:57 | 193.8711 | -0.12 | 0.88 | -0.73 | 0.27 | -0.6 | 0.4 | 79.1 | 28.32
2019-09-03 | 13:57 | 193.9688 | -0.12 | 0.88 | -0.74 | 0.26 | -0.62 | 0.38 | 78.12 | 30.27
2019-09-03 | 13:57 | 194.082 | -0.11 | 0.89 | -0.74 | 0.26 | -0.62 | 0.38 | 79.1 | 30.27
2019-09-03 | 13:57 | 194.1797 | -0.17 | 0.83 | -0.68 | 0.32 | -0.6 | 0.4 | 79.1 | 31.25
2019-09-03 | 13:57 | 194.2891 | -0.2 | 0.8 | -0.66 | 0.34 | -0.6 | 0.4 | 79.1 | 28.32
2019-09-03 | 13:57 | 194.3789 | -0.23 | 0.77 | -0.65 | 0.35 | -0.6 | 0.4 | 75.2 | 29.3
2019-09-03 | 13:57 | 194.4922 | -0.21 | 0.79 | -0.65 | 0.35 | -0.59 | 0.41 | 80.08 | 31.25
2019-09-03 | 13:57 | 194.5898 | -0.1 | 0.9 | -0.72 | 0.28 | -0.6 | 0.4 | 79.1 | 32.23
2019-09-03 | 13:57 | 194.6914 | -0.11 | 0.89 | -0.72 | 0.28 | -0.6 | 0.4 | 79.1 | 30.27
2019-09-03 | 13:57 | 194.8008 | -0.1 | 0.9 | -0.73 | 0.27 | -0.62 | 0.38 | 79.1 | 30.27
2019-09-03 | 13:57 | 194.9023 | -0.08 | 0.92 | -0.73 | 0.27 | -0.61 | 0.39 | 80.08 | 30.27
2019-09-03 | 13:57 | 195 | -0.07 | 0.93 | -0.73 | 0.27 | -0.62 | 0.38 | 80.08 | 30.27
2019-09-03 | 13:57 | 195.1016 | -0.1 | 0.9 | -0.73 | 0.27 | -0.62 | 0.38 | 79.1 | 29.3
2019-09-03 | 13:57 | 195.2109 | -0.18 | 0.82 | -0.68 | 0.32 | -0.6 | 0.4 | 73.24 | 29.3
2019-09-03 | 13:57 | 195.3125 | -0.21 | 0.79 | -0.65 | 0.35 | -0.59 | 0.41 | 80.08 | 30.27
2019-09-03 | 13:57 | 195.4102 | -0.22 | 0.78 | -0.64 | 0.36 | -0.6 | 0.4 | 79.1 | 30.27
2019-09-03 | 13:57 | 195.5117 | -0.22 | 0.78 | -0.65 | 0.35 | -0.57 | 0.43 | 79.1 | 30.27
2019-09-03 | 13:57 | 195.6211 | -0.11 | 0.89 | -0.72 | 0.28 | -0.61 | 0.39 | 80.08 | 30.27
2019-09-03 | 13:57 | 195.7188 | -0.12 | 0.88 | -0.72 | 0.28 | -0.6 | 0.4 | 78.12 | 29.3
2019-09-03 | 13:57 | 195.8203 | -0.12 | 0.88 | -0.74 | 0.26 | -0.61 | 0.39 | 78.12 | 29.3
2019-09-03 | 13:57 | 195.9297 | -0.12 | 0.88 | -0.74 | 0.26 | -0.61 | 0.39 | 78.12 | 29.3
2019-09-03 | 13:57 | 196.0313 | -0.1 | 0.9 | -0.74 | 0.26 | -0.61 | 0.39 | 74.22 | 29.3
2019-09-03 | 13:57 | 196.1289 | -0.13 | 0.87 | -0.72 | 0.28 | -0.61 | 0.39 | 78.12 | 29.3
2019-09-03 | 13:57 | 196.2422 | -0.18 | 0.82 | -0.68 | 0.32 | -0.6 | 0.4 | 80.08 | 30.27
2019-09-03 | 13:57 | 196.3398 | -0.21 | 0.79 | -0.66 | 0.34 | -0.61 | 0.39 | 78.12 | 29.3
2019-09-03 | 13:57 | 196.4414 | -0.22 | 0.78 | -0.66 | 0.34 | -0.6 | 0.4 | 79.1 | 29.3
2019-09-03 | 13:57 | 196.5391 | -0.12 | 0.88 | -0.7 | 0.3 | -0.6 | 0.4 | 80.08 | 29.3
2019-09-03 | 13:57 | 196.6406 | -0.13 | 0.87 | -0.73 | 0.27 | -0.61 | 0.39 | 78.12 | 30.27
2019-09-03 | 13:57 | 196.75 | -0.09 | 0.91 | -0.74 | 0.26 | -0.6 | 0.4 | 79.1 | 30.27
2019-09-03 | 13:57 | 196.8516 | -0.09 | 0.91 | -0.73 | 0.27 | -0.61 | 0.39 | 77.15 | 31.25
2019-09-03 | 13:57 | 196.9492 | -0.1 | 0.9 | -0.75 | 0.25 | -0.62 | 0.38 | 78.12 | 31.25
2019-09-03 | 13:57 | 197.0508 | -0.1 | 0.9 | -0.75 | 0.25 | -0.61 | 0.39 | 78.12 | 29.3
2019-09-03 | 13:57 | 197.1602 | -0.17 | 0.83 | -0.7 | 0.3 | -0.62 | 0.38 | 80.08 | 29.3
2019-09-03 | 13:57 | 197.2617 | -0.19 | 0.81 | -0.68 | 0.32 | -0.61 | 0.39 | 78.12 | 29.3
2019-09-03 | 13:57 | 197.3711 | -0.22 | 0.78 | -0.67 | 0.33 | -0.6 | 0.4 | 79.1 | 29.3
2019-09-03 | 13:57 | 197.4688 | -0.21 | 0.79 | -0.66 | 0.34 | -0.59 | 0.41 | 80.08 | 30.27
2019-09-03 | 13:57 | 197.5703 | -0.13 | 0.87 | -0.73 | 0.27 | -0.59 | 0.41 | 79.1 | 30.27
2019-09-03 | 13:57 | 197.6719 | -0.1 | 0.9 | -0.72 | 0.28 | -0.6 | 0.4 | 76.17 | 29.3
2019-09-03 | 13:57 | 197.7813 | -0.11 | 0.89 | -0.74 | 0.26 | -0.61 | 0.39 | 79.1 | 29.3
2019-09-03 | 13:57 | 197.8789 | -0.12 | 0.88 | -0.75 | 0.25 | -0.61 | 0.39 | 79.1 | 29.3
2019-09-03 | 13:57 | 197.9805 | -0.09 | 0.91 | -0.74 | 0.26 | -0.62 | 0.38 | 79.1 | 28.32
2019-09-03 | 13:57 | 198.082 | -0.1 | 0.9 | -0.75 | 0.25 | -0.63 | 0.37 | 79.1 | 30.27
2019-09-03 | 13:57 | 198.1914 | -0.16 | 0.84 | -0.69 | 0.31 | -0.61 | 0.39 | 79.1 | 29.3
2019-09-03 | 13:57 | 198.2891 | -0.19 | 0.81 | -0.68 | 0.32 | -0.59 | 0.41 | 80.08 | 29.3
2019-09-03 | 13:57 | 198.3906 | -0.22 | 0.78 | -0.66 | 0.34 | -0.6 | 0.4 | 69.34 | 29.3
2019-09-03 | 13:57 | 198.5 | -0.23 | 0.77 | -0.64 | 0.36 | -0.59 | 0.41 | 78.12 | 30.27
2019-09-03 | 13:57 | 198.6016 | -0.12 | 0.88 | -0.74 | 0.26 | -0.6 | 0.4 | 78.12 | 30.27
2019-09-03 | 13:57 | 198.6992 | -0.13 | 0.87 | -0.75 | 0.25 | -0.62 | 0.38 | 78.12 | 30.27
2019-09-03 | 13:57 | 198.8008 | -0.1 | 0.9 | -0.74 | 0.26 | -0.62 | 0.38 | 81.05 | 30.27
2019-09-03 | 13:57 | 198.9102 | -0.09 | 0.91 | -0.75 | 0.25 | -0.62 | 0.38 | 80.08 | 30.27
2019-09-03 | 13:57 | 199.0117 | -0.1 | 0.9 | -0.75 | 0.25 | -0.61 | 0.39 | 80.08 | 30.27
2019-09-03 | 13:57 | 199.1094 | -0.11 | 0.89 | -0.74 | 0.26 | -0.63 | 0.37 | 79.1 | 29.3
2019-09-03 | 13:57 | 199.2109 | -0.16 | 0.84 | -0.7 | 0.3 | -0.61 | 0.39 | 77.15 | 28.32
2019-09-03 | 13:57 | 199.3203 | -0.21 | 0.79 | -0.66 | 0.34 | -0.59 | 0.41 | 78.12 | 29.3
2019-09-03 | 13:57 | 199.4414 | -0.22 | 0.78 | -0.66 | 0.34 | -0.6 | 0.4 | 79.1 | 31.25
2019-09-03 | 13:57 | 199.5195 | -0.23 | 0.77 | 0.53 |  | -0.61 | 0.39 | 79.1 | 30.27 | Anomolous heat exchanger pressure result not used in analysis
2019-09-03 | 13:57 | 199.6289 | -0.1 | 0.9 | -0.73 | 0.27 | -0.61 | 0.39 | 79.1 | 30.27
2019-09-03 | 13:57 | 199.7305 | -0.11 | 0.89 | -0.75 | 0.25 | -0.61 | 0.39 | 79.1 | 30.27
2019-09-03 | 13:57 | 199.832 | -0.11 | 0.89 | -0.74 | 0.26 | -0.61 | 0.39 | 79.1 | 31.25
2019-09-03 | 13:57 | 199.9414 | -0.09 | 0.91 | -0.75 | 0.25 | -0.62 | 0.38 | 78.12 | 31.25
2019-09-03 | 13:57 | 200.0391 | -0.12 | 0.88 | -0.75 | 0.25 | -0.63 | 0.37 | 73.24 | 29.3
2019-09-03 | 13:57 | 200.1406 | -0.13 | 0.87 | -0.71 | 0.29 | -0.61 | 0.39 | 78.12 | 29.3
2019-09-03 | 13:57 | 200.2422 | -0.19 | 0.81 | -0.68 | 0.32 | -0.61 | 0.39 | 78.12 | 29.3
2019-09-03 | 13:57 | 200.3398 | -0.2 | 0.8 | -0.66 | 0.34 | -0.59 | 0.41 | 78.12 | 30.27
2019-09-03 | 13:57 | 200.4492 | -0.22 | 0.78 | -0.66 | 0.34 | -0.59 | 0.41 | 80.08 | 31.25
2019-09-03 | 13:57 | 200.5508 | -0.14 | 0.86 | -0.72 | 0.28 | -0.59 | 0.41 | 79.1 | 30.27
2019-09-03 | 13:57 | 200.6523 | -0.11 | 0.89 | -0.73 | 0.27 | -0.6 | 0.4 | 80.08 | 31.25
2019-09-03 | 13:57 | 200.7617 | -0.13 | 0.87 | -0.75 | 0.25 | -0.61 | 0.39 | 77.15 | 29.3
2019-09-03 | 13:57 | 200.8594 | -0.12 | 0.88 | -0.75 | 0.25 | -0.61 | 0.39 | 79.1 | 29.3
2019-09-03 | 13:57 | 200.9609 | -0.1 | 0.9 | -0.75 | 0.25 | -0.61 | 0.39 | 78.12 | 29.3
2019-09-03 | 13:57 | 201.0703 | -0.1 | 0.9 | -0.75 | 0.25 | -0.62 | 0.38 | 79.1 | 29.3
2019-09-03 | 13:57 | 201.1719 | -0.16 | 0.84 | -0.7 | 0.3 | -0.61 | 0.39 | 79.1 | 29.3
2019-09-03 | 13:57 | 201.2695 | -0.19 | 0.81 | -0.68 | 0.32 | -0.61 | 0.39 | 79.1 | 31.25
2019-09-03 | 13:57 | 201.3711 | -0.2 | 0.8 | -0.67 | 0.33 | -0.61 | 0.39 | 79.1 | 30.27
2019-09-03 | 13:57 | 201.4688 | -0.22 | 0.78 | -0.65 | 0.35 | -0.59 | 0.41 | 80.08 | 30.27
2019-09-03 | 13:57 | 201.582 | -0.14 | 0.86 | -0.72 | 0.28 | -0.61 | 0.39 | 78.12 | 28.32
2019-09-03 | 13:57 | 201.6797 | -0.1 | 0.9 | -0.75 | 0.25 | -0.61 | 0.39 | 78.12 | 29.3
2019-09-03 | 13:57 | 201.7891 | -0.1 | 0.9 | -0.74 | 0.26 | -0.61 | 0.39 | 78.12 | 29.3
2019-09-03 | 13:57 | 201.8906 | -0.08 | 0.92 | -0.74 | 0.26 | -0.62 | 0.38 | 80.08 | 28.32
2019-09-03 | 13:57 | 201.9922 | -0.09 | 0.91 | -0.74 | 0.26 | -0.63 | 0.37 | 78.12 | 30.27
2019-09-03 | 13:57 | 202.0898 | -0.08 | 0.92 | -0.76 | 0.24 | -0.61 | 0.39 | 80.08 | 31.25
2019-09-03 | 13:57 | 202.1992 | -0.18 | 0.82 | -0.7 | 0.3 | -0.62 | 0.38 | 78.12 | 30.27
2019-09-03 | 13:57 | 202.3008 | -0.19 | 0.81 | -0.69 | 0.31 | -0.6 | 0.4 | 79.1 | 29.3
2019-09-03 | 13:57 | 202.4023 | -0.21 | 0.79 | -0.66 | 0.34 | -0.61 | 0.39 | 78.12 | 29.3
2019-09-03 | 13:57 | 202.5 | -0.21 | 0.79 | -0.66 | 0.34 | -0.6 | 0.4 | 80.08 | 29.3
2019-09-03 | 13:57 | 202.6016 | -0.12 | 0.88 | -0.73 | 0.27 | -0.6 | 0.4 | 79.1 | 29.3
2019-09-03 | 13:57 | 202.7109 | -0.09 | 0.91 | -0.75 | 0.25 | -0.6 | 0.4 | 78.12 | 30.27
2019-09-03 | 13:57 | 202.8125 | -0.12 | 0.88 | -0.74 | 0.26 | -0.6 | 0.4 | 78.12 | 29.3
2019-09-03 | 13:57 | 202.9219 | -0.11 | 0.89 | -0.75 | 0.25 | -0.63 | 0.37 | 78.12 | 29.3
2019-09-03 | 13:57 | 203.0195 | -0.09 | 0.91 | -0.76 | 0.24 | -0.61 | 0.39 | 78.12 | 28.32
2019-09-03 | 13:57 | 203.1211 | -0.12 | 0.88 | -0.72 | 0.28 | -0.62 | 0.38 | 81.05 | 30.27
2019-09-03 | 13:57 | 203.2188 | -0.19 | 0.81 | -0.69 | 0.31 | -0.6 | 0.4 | 72.27 | 28.32
2019-09-03 | 13:57 | 203.332 | -0.21 | 0.79 | -0.67 | 0.33 | -0.61 | 0.39 | 79.1 | 31.25
2019-09-03 | 13:57 | 203.4297 | -0.21 | 0.79 | -0.66 | 0.34 | -0.59 | 0.41 | 78.12 | 29.3
2019-09-03 | 13:57 | 203.5313 | -0.22 | 0.78 | -0.65 | 0.35 | -0.6 | 0.4 | 79.1 | 30.27
2019-09-03 | 13:57 | 203.6289 | -0.13 | 0.87 | -0.73 | 0.27 | -0.6 | 0.4 | 78.12 | 29.3
2019-09-03 | 13:57 | 203.7422 | -0.12 | 0.88 | -0.75 | 0.25 | -0.61 | 0.39 | 78.12 | 29.3
2019-09-03 | 13:57 | 203.8398 | -0.12 | 0.88 | -0.74 | 0.26 | -0.61 | 0.39 | 78.12 | 29.3
2019-09-03 | 13:57 | 203.9414 | -0.1 | 0.9 | -0.74 | 0.26 | -0.61 | 0.39 | 78.12 | 29.3
2019-09-03 | 13:57 | 204.0508 | -0.11 | 0.89 | -0.75 | 0.25 | -0.61 | 0.39 | 75.2 | 29.3
2019-09-03 | 13:57 | 204.1523 | -0.13 | 0.87 | -0.71 | 0.29 | -0.61 | 0.39 | 78.12 | 30.27
2019-09-03 | 13:57 | 204.25 | -0.19 | 0.81 | -0.68 | 0.32 | -0.61 | 0.39 | 79.1 | 29.3
2019-09-03 | 13:57 | 204.3516 | -0.21 | 0.79 | -0.67 | 0.33 | -0.6 | 0.4 | 78.12 | 29.3
2019-09-03 | 13:57 | 204.4609 | -0.23 | 0.77 | -0.65 | 0.35 | -0.6 | 0.4 | 78.12 | 30.27
2019-09-03 | 13:57 | 204.5625 | -0.14 | 0.86 | -0.72 | 0.28 | -0.61 | 0.39 | 78.12 | 29.3
2019-09-03 | 13:57 | 204.6602 | -0.11 | 0.89 | -0.74 | 0.26 | -0.61 | 0.39 | 79.1 | 30.27
2019-09-03 | 13:57 | 204.7617 | -0.12 | 0.88 | -0.74 | 0.26 | -0.61 | 0.39 | 78.12 | 29.3
2019-09-03 | 13:57 | 204.8711 | -0.09 | 0.91 | -0.75 | 0.25 | -0.61 | 0.39 | 77.15 | 28.32
2019-09-03 | 13:57 | 204.9688 | -0.1 | 0.9 | -0.75 | 0.25 | -0.61 | 0.39 | 80.08 | 31.25
2019-09-03 | 13:57 | 205.0703 | -0.1 | 0.9 | -0.75 | 0.25 | -0.61 | 0.39 | 80.08 | 30.27
2019-09-03 | 13:57 | 205.1797 | -0.17 | 0.83 | -0.69 | 0.31 | -0.62 | 0.38 | 79.1 | 30.27
2019-09-03 | 13:57 | 205.2813 | -0.22 | 0.78 | -0.68 | 0.32 | -0.61 | 0.39 | 80.08 | 29.3
2019-09-03 | 13:57 | 205.3789 | -0.22 | 0.78 | -0.67 | 0.33 | -0.6 | 0.4 | 80.08 | 30.27
2019-09-03 | 13:57 | 205.4805 | -0.23 | 0.77 | -0.66 | 0.34 | -0.59 | 0.41 | 79.1 | 32.23
2019-09-03 | 13:57 | 205.5898 | -0.14 | 0.86 | -0.72 | 0.28 | -0.6 | 0.4 | 79.1 | 28.32
2019-09-03 | 13:57 | 205.6914 | -0.12 | 0.88 | -0.72 | 0.28 | -0.61 | 0.39 | 79.1 | 31.25
2019-09-03 | 13:57 | 205.7891 | -0.12 | 0.88 | -0.73 | 0.27 | -0.61 | 0.39 | 78.12 | 29.3
2019-09-03 | 13:57 | 205.8906 | -0.1 | 0.9 | -0.75 | 0.25 | -0.62 | 0.38 | 78.12 | 29.3
2019-09-03 | 13:57 | 206 | -0.12 | 0.88 | -0.74 | 0.26 | -0.62 | 0.38 | 78.12 | 29.3
2019-09-03 | 13:57 | 206.1016 | -0.1 | 0.9 | -0.75 | 0.25 | -0.62 | 0.38 | 79.1 | 29.3
2019-09-03 | 13:57 | 206.1992 | -0.18 | 0.82 | -0.68 | 0.32 | -0.61 | 0.39 | 79.1 | 30.27
2019-09-03 | 13:57 | 206.3125 | -0.22 | 0.78 | -0.66 | 0.34 | -0.61 | 0.39 | 79.1 | 30.27
2019-09-03 | 13:57 | 206.4102 | -0.21 | 0.79 | -0.65 | 0.35 | -0.59 | 0.41 | 79.1 | 30.27
2019-09-03 | 13:57 | 206.5195 | -0.22 | 0.78 | -0.66 | 0.34 | -0.6 | 0.4 | 79.1 | 30.27
2019-09-03 | 13:57 | 206.6094 | -0.11 | 0.89 | -0.73 | 0.27 | -0.6 | 0.4 | 78.12 | 29.3
2019-09-03 | 13:57 | 206.7188 | -0.09 | 0.91 | -0.73 | 0.27 | -0.6 | 0.4 | 78.12 | 30.27
2019-09-03 | 13:57 | 206.8203 | -0.11 | 0.89 | -0.74 | 0.26 | -0.62 | 0.38 | 80.08 | 29.3
2019-09-03 | 13:57 | 206.9219 | -0.11 | 0.89 | -0.74 | 0.26 | -0.61 | 0.39 | 79.1 | 31.25
2019-09-03 | 13:57 | 207.0195 | -0.09 | 0.91 | -0.75 | 0.25 | -0.62 | 0.38 | 78.12 | 29.3
2019-09-03 | 13:57 | 207.1289 | -0.12 | 0.88 | -0.72 | 0.28 | -0.62 | 0.38 | 79.1 | 28.32
2019-09-03 | 13:57 | 207.2305 | -0.19 | 0.81 | -0.68 | 0.32 | -0.61 | 0.39 | 78.12 | 29.3
2019-09-03 | 13:57 | 207.332 | -0.19 | 0.81 | -0.67 | 0.33 | -0.6 | 0.4 | 79.1 | 31.25
2019-09-03 | 13:57 | 207.4414 | -0.23 | 0.77 | -0.65 | 0.35 | -0.59 | 0.41 | 79.1 | 30.27
2019-09-03 | 13:57 | 207.5391 | -0.21 | 0.79 | -0.65 | 0.35 | -0.59 | 0.41 | 79.1 | 31.25
2019-09-03 | 13:57 | 207.6406 | -0.1 | 0.9 | -0.74 | 0.26 | -0.61 | 0.39 | 80.08 | 30.27
2019-09-03 | 13:57 | 207.7422 | -0.11 | 0.89 | -0.73 | 0.27 | -0.6 | 0.4 | 78.12 | 30.27
2019-09-03 | 13:57 | 207.8516 | -0.13 | 0.87 | -0.74 | 0.26 | -0.6 | 0.4 | 79.1 | 30.27
2019-09-03 | 13:57 | 207.9492 | -0.13 | 0.87 | -0.73 | 0.27 | -0.62 | 0.38 | 79.1 | 30.27
2019-09-03 | 13:57 | 208.0508 | -0.11 | 0.89 | -0.74 | 0.26 | -0.62 | 0.38 | 79.1 | 30.27
2019-09-03 | 13:57 | 208.1523 | -0.17 | 0.83 | -0.7 | 0.3 | -0.61 | 0.39 | 78.12 | 29.3
2019-09-03 | 13:57 | 208.2617 | -0.2 | 0.8 | -0.67 | 0.33 | -0.6 | 0.4 | 80.08 | 29.3
2019-09-03 | 13:57 | 208.3594 | -0.22 | 0.78 | -0.66 | 0.34 | -0.6 | 0.4 | 80.08 | 30.27
2019-09-03 | 13:57 | 208.4609 | -0.21 | 0.79 | -0.66 | 0.34 | -0.6 | 0.4 | 79.1 | 31.25
2019-09-03 | 13:57 | 208.5625 | -0.16 | 0.84 | -0.72 | 0.28 | -0.6 | 0.4 | 78.12 | 29.3
2019-09-03 | 13:57 | 208.6719 | -0.13 | 0.87 | -0.74 | 0.26 | -0.61 | 0.39 | 78.12 | 30.27
2019-09-03 | 13:57 | 208.7695 | -0.13 | 0.87 | -0.73 | 0.27 | -0.61 | 0.39 | 79.1 | 28.32
2019-09-03 | 13:57 | 208.8789 | -0.11 | 0.89 | -0.74 | 0.26 | -0.62 | 0.38 | 77.15 | 29.3
2019-09-03 | 13:57 | 208.9805 | -0.1 | 0.9 | -0.75 | 0.25 | -0.61 | 0.39 | 78.12 | 30.27
2019-09-03 | 13:57 | 209.082 | -0.11 | 0.89 | -0.74 | 0.26 | -0.62 | 0.38 | 79.1 | 29.3
2019-09-03 | 13:57 | 209.1797 | -0.15 | 0.85 | -0.7 | 0.3 | -0.61 | 0.39 | 78.12 | 29.3
2019-09-03 | 13:57 | 209.2891 | -0.21 | 0.79 | -0.67 | 0.33 | -0.6 | 0.4 | 78.12 | 29.3
2019-09-03 | 13:57 | 209.4023 | -0.2 | 0.8 | -0.67 | 0.33 | -0.6 | 0.4 | 79.1 | 31.25
2019-09-03 | 13:57 | 209.4922 | -0.2 | 0.8 | -0.66 | 0.34 | -0.59 | 0.41 | 80.08 | 31.25
2019-09-03 | 13:57 | 209.6016 | -0.12 | 0.88 | -0.73 | 0.27 | -0.6 | 0.4 | 79.1 | 30.27
2019-09-03 | 13:57 | 209.6992 | -0.12 | 0.88 | -0.73 | 0.27 | -0.6 | 0.4 | 78.12 | 28.32
2019-09-03 | 13:57 | 209.8125 | -0.11 | 0.89 | -0.73 | 0.27 | -0.61 | 0.39 | 78.12 | 29.3
2019-09-03 | 13:57 | 209.9023 | -0.11 | 0.89 | -0.75 | 0.25 | -0.62 | 0.38 | 78.12 | 29.3
2019-09-03 | 13:57 | 210.0195 | -0.11 | 0.89 | -0.75 | 0.25 | -0.62 | 0.38 | 78.12 | 30.27
2019-09-03 | 13:57 | 210.1094 | -0.11 | 0.89 | -0.74 | 0.26 | -0.61 | 0.39 | 78.12 | 30.27
2019-09-03 | 13:57 | 210.2109 | -0.19 | 0.81 | -0.69 | 0.31 | -0.61 | 0.39 | 80.08 | 30.27
2019-09-03 | 13:57 | 210.3125 | -0.22 | 0.78 | -0.66 | 0.34 | -0.59 | 0.41 | 79.1 | 31.25
2019-09-03 | 13:57 | 210.4219 | -0.22 | 0.78 | -0.67 | 0.33 | -0.59 | 0.41 | 79.1 | 30.27
2019-09-03 | 13:57 | 210.5195 | -0.23 | 0.77 | -0.65 | 0.35 | -0.59 | 0.41 | 80.08 | 30.27
2019-09-03 | 13:57 | 210.6211 | -0.12 | 0.88 | -0.72 | 0.28 | -0.61 | 0.39 | 80.08 | 30.27
2019-09-03 | 13:57 | 210.7305 | -0.09 | 0.91 | -0.74 | 0.26 | -0.62 | 0.38 | 79.1 | 29.3
2019-09-03 | 13:57 | 210.832 | -0.1 | 0.9 | -0.74 | 0.26 | -0.61 | 0.39 | 80.08 | 31.25
2019-09-03 | 13:57 | 210.9297 | -0.11 | 0.89 | -0.74 | 0.26 | -0.61 | 0.39 | 80.08 | 31.25
2019-09-03 | 13:57 | 211.0391 | -0.09 | 0.91 | -0.76 | 0.24 | -0.62 | 0.38 | 79.1 | 30.27
2019-09-03 | 13:57 | 211.1406 | -0.12 | 0.88 | -0.72 | 0.28 | -0.61 | 0.39 | 76.17 | 30.27
2019-09-03 | 13:57 | 211.2422 | -0.2 | 0.8 | -0.67 | 0.33 | -0.6 | 0.4 | 80.08 | 31.25
2019-09-03 | 13:57 | 211.3398 | -0.21 | 0.79 | -0.67 | 0.33 | -0.61 | 0.39 | 80.08 | 31.25
2019-09-03 | 13:57 | 211.4414 | -0.21 | 0.79 | -0.67 | 0.33 | -0.59 | 0.41 | 80.08 | 31.25
2019-09-03 | 13:57 | 211.5508 | -0.19 | 0.81 | -0.69 | 0.31 | -0.59 | 0.41 | 79.1 | 30.27
2019-09-03 | 13:57 | 211.6523 | -0.13 | 0.87 | -0.73 | 0.27 | -0.61 | 0.39 | 79.1 | 31.25
2019-09-03 | 13:57 | 211.75 | -0.12 | 0.88 | -0.75 | 0.25 | -0.61 | 0.39 | 79.1 | 30.27
2019-09-03 | 13:57 | 211.8516 | -0.1 | 0.9 | -0.74 | 0.26 | -0.61 | 0.39 | 79.1 | 30.27
2019-09-03 | 13:57 | 211.9609 | -0.11 | 0.89 | -0.74 | 0.26 | -0.61 | 0.39 | 79.1 | 29.3
2019-09-03 | 13:57 | 212.0703 | -0.11 | 0.89 | -0.74 | 0.26 | -0.62 | 0.38 | 79.1 | 29.3
2019-09-03 | 13:57 | 212.1719 | -0.16 | 0.84 | -0.7 | 0.3 | -0.61 | 0.39 | 79.1 | 30.27
2019-09-03 | 13:57 | 212.2813 | -0.2 | 0.8 | -0.67 | 0.33 | -0.61 | 0.39 | 80.08 | 33.2
2019-09-03 | 13:57 | 212.3711 | -0.21 | 0.79 | -0.66 | 0.34 | -0.61 | 0.39 | 80.08 | 30.27
2019-09-03 | 13:57 | 212.4805 | -0.21 | 0.79 | -0.65 | 0.35 | -0.58 | 0.42 | 80.08 | 30.27
2019-09-03 | 13:57 | 212.582 | -0.14 | 0.86 | -0.72 | 0.28 | -0.61 | 0.39 | 79.1 | 29.3
2019-09-03 | 13:57 | 212.6797 | -0.09 | 0.91 | -0.73 | 0.27 | -0.6 | 0.4 | 79.1 | 29.3
2019-09-03 | 13:57 | 212.7813 | -0.11 | 0.89 | -0.74 | 0.26 | -0.61 | 0.39 | 79.1 | 30.27
2019-09-03 | 13:57 | 212.8789 | -0.11 | 0.89 | -0.73 | 0.27 | -0.61 | 0.39 | 78.12 | 29.3
2019-09-03 | 13:57 | 212.9805 | -0.11 | 0.89 | -0.74 | 0.26 | -0.62 | 0.38 | 77.15 | 30.27
2019-09-03 | 13:57 | 213.0898 | -0.09 | 0.91 | -0.75 | 0.25 | -0.62 | 0.38 | 78.12 | 29.3
2019-09-03 | 13:57 | 213.1914 | -0.19 | 0.81 | -0.69 | 0.31 | -0.62 | 0.38 | 79.1 | 30.27
2019-09-03 | 13:57 | 213.3008 | -0.2 | 0.8 | -0.65 | 0.35 | -0.61 | 0.39 | 79.1 | 31.25
2019-09-03 | 13:57 | 213.4023 | -0.21 | 0.79 | -0.66 | 0.34 | -0.59 | 0.41 | 79.1 | 32.23
2019-09-03 | 13:57 | 213.5 | -0.22 | 0.78 | -0.66 | 0.34 | -0.59 | 0.41 | 80.08 | 30.27
2019-09-03 | 13:58 | 213.6016 | -0.12 | 0.88 | -0.73 | 0.27 | -0.6 | 0.4 | 79.1 | 30.27
2019-09-03 | 13:58 | 213.7109 | -0.1 | 0.9 | -0.74 | 0.26 | -0.61 | 0.39 | 78.12 | 31.25
2019-09-03 | 13:58 | 213.8125 | -0.12 | 0.88 | -0.74 | 0.26 | -0.6 | 0.4 | 78.12 | 29.3
2019-09-03 | 13:58 | 213.9102 | -0.09 | 0.91 | -0.73 | 0.27 | -0.62 | 0.38 | 78.12 | 29.3
2019-09-03 | 13:58 | 214.0195 | -0.11 | 0.89 | -0.75 | 0.25 | -0.62 | 0.38 | 78.12 | 29.3
2019-09-03 | 13:58 | 214.1289 | -0.11 | 0.89 | -0.74 | 0.26 | -0.62 | 0.38 | 79.1 | 30.27
2019-09-03 | 13:58 | 214.2188 | -0.19 | 0.81 | -0.68 | 0.32 | -0.61 | 0.39 | 79.1 | 29.3
2019-09-03 | 13:58 | 214.3203 | -0.22 | 0.78 | -0.66 | 0.34 | -0.6 | 0.4 | 78.12 | 28.32
2019-09-03 | 13:58 | 214.4297 | -0.2 | 0.8 | -0.66 | 0.34 | -0.6 | 0.4 | 78.12 | 31.25
2019-09-03 | 13:58 | 214.5313 | -0.22 | 0.78 | -0.67 | 0.33 | -0.6 | 0.4 | 78.12 | 28.32
2019-09-03 | 13:58 | 214.6406 | -0.14 | 0.86 | -0.73 | 0.27 | -0.61 | 0.39 | 77.15 | 29.3
2019-09-03 | 13:58 | 214.7305 | -0.12 | 0.88 | -0.73 | 0.27 | -0.62 | 0.38 | 79.1 | 29.3
2019-09-03 | 13:58 | 214.8398 | -0.11 | 0.89 | -0.74 | 0.26 | -0.61 | 0.39 | 78.12 | 30.27
2019-09-03 | 13:58 | 214.9414 | -0.1 | 0.9 | -0.74 | 0.26 | -0.62 | 0.38 | 78.12 | 30.27
2019-09-03 | 13:58 | 215.0391 | -0.1 | 0.9 | -0.75 | 0.25 | -0.62 | 0.38 | 79.1 | 29.3
2019-09-03 | 13:58 | 215.1406 | -0.15 | 0.85 | -0.71 | 0.29 | -0.62 | 0.38 | 78.12 | 30.27
2019-09-03 | 13:58 | 215.2422 | -0.2 | 0.8 | -0.67 | 0.33 | -0.61 | 0.39 | 78.12 | 29.3
2019-09-03 | 13:58 | 215.3516 | -0.21 | 0.79 | -0.66 | 0.34 | -0.6 | 0.4 | 79.1 | 29.3
2019-09-03 | 13:58 | 215.4492 | -0.24 | 0.76 | -0.65 | 0.35 | -0.58 | 0.42 | 80.08 | 30.27
2019-09-03 | 13:58 | 215.5625 | -0.17 | 0.83 | -0.69 | 0.31 | -0.59 | 0.41 | 79.1 | 31.25
2019-09-03 | 13:58 | 215.6602 | -0.1 | 0.9 | -0.72 | 0.28 | -0.6 | 0.4 | 79.1 | 30.27
2019-09-03 | 13:58 | 215.7617 | -0.13 | 0.87 | -0.73 | 0.27 | -0.61 | 0.39 | 78.12 | 29.3
2019-09-03 | 13:58 | 215.8594 | -0.12 | 0.88 | -0.74 | 0.26 | -0.61 | 0.39 | 79.1 | 31.25
2019-09-03 | 13:58 | 215.9688 | -0.11 | 0.89 | -0.74 | 0.26 | -0.62 | 0.38 | 79.1 | 30.27
2019-09-03 | 13:58 | 216.0703 | -0.1 | 0.9 | -0.74 | 0.26 | -0.61 | 0.39 | 79.1 | 30.27
2019-09-03 | 13:58 | 216.1719 | -0.14 | 0.86 | -0.71 | 0.29 | -0.62 | 0.38 | 78.12 | 29.3
2019-09-03 | 13:58 | 216.2695 | -0.21 | 0.79 | -0.67 | 0.33 | -0.61 | 0.39 | 78.12 | 29.3
2019-09-03 | 13:58 | 216.3789 | -0.21 | 0.79 | -0.67 | 0.33 | -0.61 | 0.39 | 80.08 | 29.3
2019-09-03 | 13:58 | 216.4805 | -0.22 | 0.78 | -0.66 | 0.34 | -0.6 | 0.4 | 80.08 | 31.25
2019-09-03 | 13:58 | 216.582 | -0.15 | 0.85 | -0.73 | 0.27 | -0.61 | 0.39 | 78.12 | 29.3
2019-09-03 | 13:58 | 216.6914 | -0.11 | 0.89 | -0.73 | 0.27 | -0.61 | 0.39 | 78.12 | 28.32
2019-09-03 | 13:58 | 216.7891 | -0.11 | 0.89 | -0.74 | 0.26 | -0.62 | 0.38 | 78.12 | 29.3
2019-09-03 | 13:58 | 216.8906 | -0.11 | 0.89 | -0.73 | 0.27 | -0.61 | 0.39 | 79.1 | 32.23
2019-09-03 | 13:58 | 216.9922 | -0.12 | 0.88 | -0.75 | 0.25 | -0.61 | 0.39 | 78.12 | 30.27
2019-09-03 | 13:58 | 217.1016 | -0.12 | 0.88 | -0.75 | 0.25 | -0.6 | 0.4 | 78.12 | 29.3
2019-09-03 | 13:58 | 217.1992 | -0.18 | 0.82 | -0.69 | 0.31 | -0.62 | 0.38 | 78.12 | 31.25
2019-09-03 | 13:58 | 217.3008 | -0.22 | 0.78 | -0.67 | 0.33 | -0.6 | 0.4 | 80.08 | 31.25
2019-09-03 | 13:58 | 217.4023 | -0.21 | 0.79 | -0.66 | 0.34 | -0.59 | 0.41 | 79.1 | 30.27
2019-09-03 | 13:58 | 217.5117 | -0.23 | 0.77 | -0.66 | 0.34 | -0.6 | 0.4 | 78.12 | 30.27
2019-09-03 | 13:58 | 217.6094 | -0.13 | 0.87 | -0.73 | 0.27 | -0.61 | 0.39 | 78.12 | 30.27
2019-09-03 | 13:58 | 217.7109 | -0.1 | 0.9 | -0.73 | 0.27 | -0.61 | 0.39 | 78.12 | 29.3
2019-09-03 | 13:58 | 217.8203 | -0.12 | 0.88 | -0.73 | 0.27 | -0.62 | 0.38 | 78.12 | 29.3
2019-09-03 | 13:58 | 217.9219 | -0.12 | 0.88 | -0.74 | 0.26 | -0.63 | 0.37 | 78.12 | 29.3
2019-09-03 | 13:58 | 218.0195 | -0.11 | 0.89 | -0.75 | 0.25 | -0.63 | 0.37 | 78.12 | 29.3
2019-09-03 | 13:58 | 218.1211 | -0.11 | 0.89 | -0.73 | 0.27 | -0.62 | 0.38 | 78.12 | 30.27
2019-09-03 | 13:58 | 218.2305 | -0.18 | 0.82 | -0.69 | 0.31 | -0.61 | 0.39 | 78.12 | 29.3
2019-09-03 | 13:58 | 218.332 | -0.21 | 0.79 | -0.68 | 0.32 | -0.6 | 0.4 | 78.12 | 28.32
2019-09-03 | 13:58 | 218.4297 | -0.21 | 0.79 | -0.65 | 0.35 | -0.6 | 0.4 | 79.1 | 30.27
2019-09-03 | 13:58 | 218.5391 | -0.23 | 0.77 | -0.65 | 0.35 | -0.61 | 0.39 | 79.1 | 29.3
2019-09-03 | 13:58 | 218.6406 | -0.14 | 0.86 | -0.73 | 0.27 | -0.6 | 0.4 | 79.1 | 29.3
2019-09-03 | 13:58 | 218.7422 | -0.11 | 0.89 | -0.74 | 0.26 | -0.61 | 0.39 | 78.12 | 29.3
2019-09-03 | 13:58 | 218.8398 | -0.1 | 0.9 | -0.74 | 0.26 | -0.62 | 0.38 | 78.12 | 29.3
2019-09-03 | 13:58 | 218.9492 | -0.1 | 0.9 | -0.75 | 0.25 | -0.63 | 0.37 | 78.12 | 30.27
2019-09-03 | 13:58 | 219.0508 | -0.12 | 0.88 | -0.76 | 0.24 | -0.62 | 0.38 | 78.12 | 29.3
2019-09-03 | 13:58 | 219.1523 | -0.13 | 0.87 | -0.72 | 0.28 | -0.61 | 0.39 | 79.1 | 30.27
2019-09-03 | 13:58 | 219.2617 | -0.2 | 0.8 | -0.68 | 0.32 | -0.61 | 0.39 | 78.12 | 29.3
2019-09-03 | 13:58 | 219.3594 | -0.2 | 0.8 | -0.67 | 0.33 | -0.62 | 0.38 | 79.1 | 29.3
2019-09-03 | 13:58 | 219.4609 | -0.21 | 0.79 | -0.66 | 0.34 | -0.61 | 0.39 | 79.1 | 30.27
2019-09-03 | 13:58 | 219.5625 | -0.16 | 0.84 | -0.71 | 0.29 | -0.6 | 0.4 | 78.12 | 31.25
2019-09-03 | 13:58 | 219.6719 | -0.13 | 0.87 | -0.73 | 0.27 | -0.62 | 0.38 | 77.15 | 29.3
2019-09-03 | 13:58 | 219.7695 | -0.11 | 0.89 | -0.74 | 0.26 | -0.63 | 0.37 | 78.12 | 29.3
2019-09-03 | 13:58 | 219.8711 | -0.1 | 0.9 | -0.74 | 0.26 | -0.61 | 0.39 | 78.12 | 28.32
2019-09-03 | 13:58 | 219.9688 | -0.12 | 0.88 | -0.75 | 0.25 | -0.62 | 0.38 | 77.15 | 29.3
2019-09-03 | 13:58 | 220.082 | -0.08 | 0.92 | -0.76 | 0.24 | -0.61 | 0.39 | 78.12 | 29.3
2019-09-03 | 13:58 | 220.1797 | -0.16 | 0.84 | -0.7 | 0.3 | -0.62 | 0.38 | 80.08 | 30.27
2019-09-03 | 13:58 | 220.2813 | -0.2 | 0.8 | -0.68 | 0.32 | -0.61 | 0.39 | 79.1 | 31.25
2019-09-03 | 13:58 | 220.3906 | -0.21 | 0.79 | -0.66 | 0.34 | -0.61 | 0.39 | 80.08 | 31.25
2019-09-03 | 13:58 | 220.4922 | -0.22 | 0.78 | -0.66 | 0.34 | -0.6 | 0.4 | 79.1 | 31.25
2019-09-03 | 13:58 | 220.5898 | -0.13 | 0.87 | -0.72 | 0.28 | -0.6 | 0.4 | 79.1 | 31.25
2019-09-03 | 13:58 | 220.6914 | -0.12 | 0.88 | -0.73 | 0.27 | -0.62 | 0.38 | 79.1 | 31.25
2019-09-03 | 13:58 | 220.8008 | -0.11 | 0.89 | -0.74 | 0.26 | -0.62 | 0.38 | 77.15 | 30.27
2019-09-03 | 13:58 | 220.9023 | -0.11 | 0.89 | -0.74 | 0.26 | -0.61 | 0.39 | 78.12 | 29.3
2019-09-03 | 13:58 | 221 | -0.11 | 0.89 | -0.75 | 0.25 | -0.62 | 0.38 | 79.1 | 29.3
2019-09-03 | 13:58 | 221.1016 | -0.11 | 0.89 | -0.75 | 0.25 | -0.62 | 0.38 | 78.12 | 29.3
2019-09-03 | 13:58 | 221.2109 | -0.19 | 0.81 | -0.69 | 0.31 | -0.61 | 0.39 | 80.08 | 30.27
2019-09-03 | 13:58 | 221.3125 | -0.21 | 0.79 | -0.66 | 0.34 | -0.61 | 0.39 | 79.1 | 30.27
2019-09-03 | 13:58 | 221.4102 | -0.21 | 0.79 | -0.66 | 0.34 | -0.61 | 0.39 | 80.08 | 29.3
2019-09-03 | 13:58 | 221.5195 | -0.22 | 0.78 | -0.65 | 0.35 | -0.6 | 0.4 | 79.1 | 30.27
2019-09-03 | 13:58 | 221.6211 | -0.12 | 0.88 | -0.73 | 0.27 | -0.61 | 0.39 | 79.1 | 31.25
2019-09-03 | 13:58 | 221.7188 | -0.1 | 0.9 | -0.73 | 0.27 | -0.61 | 0.39 | 78.12 | 29.3
2019-09-03 | 13:58 | 221.8203 | -0.11 | 0.89 | -0.74 | 0.26 | -0.62 | 0.38 | 78.12 | 29.3
2019-09-03 | 13:58 | 221.9297 | -0.1 | 0.9 | -0.74 | 0.26 | -0.62 | 0.38 | 78.12 | 28.32
2019-09-03 | 13:58 | 222.0313 | -0.12 | 0.88 | -0.75 | 0.25 | -0.63 | 0.37 | 78.12 | 29.3
2019-09-03 | 13:58 | 222.1289 | -0.13 | 0.87 | -0.73 | 0.27 | -0.62 | 0.38 | 78.12 | 29.3
2019-09-03 | 13:58 | 222.2305 | -0.17 | 0.83 | -0.69 | 0.31 | -0.62 | 0.38 | 78.12 | 29.3
2019-09-03 | 13:58 | 222.3398 | -0.2 | 0.8 | -0.67 | 0.33 | -0.61 | 0.39 | 78.12 | 29.3
2019-09-03 | 13:58 | 222.4414 | -0.22 | 0.78 | -0.66 | 0.34 | -0.6 | 0.4 | 79.1 | 30.27
2019-09-03 | 13:58 | 222.5391 | -0.23 | 0.77 | -0.65 | 0.35 | -0.61 | 0.39 | 77.15 | 28.32
2019-09-03 | 13:58 | 222.6523 | -0.13 | 0.87 | -0.73 | 0.27 | -0.62 | 0.38 | 78.12 | 30.27
2019-09-03 | 13:58 | 222.75 | -0.12 | 0.88 | -0.72 | 0.28 | -0.62 | 0.38 | 78.12 | 29.3
2019-09-03 | 13:58 | 222.8516 | -0.13 | 0.87 | -0.73 | 0.27 | -0.62 | 0.38 | 79.1 | 29.3
2019-09-03 | 13:58 | 222.9492 | -0.1 | 0.9 | -0.73 | 0.27 | -0.62 | 0.38 | 78.12 | 29.3
2019-09-03 | 13:58 | 223.0625 | -0.1 | 0.9 | -0.74 | 0.26 | -0.63 | 0.37 | 78.12 | 30.27
2019-09-03 | 13:58 | 223.1602 | -0.15 | 0.85 | -0.71 | 0.29 | -0.62 | 0.38 | 77.15 | 29.3
2019-09-03 | 13:58 | 223.2617 | -0.22 | 0.78 | -0.66 | 0.34 | -0.61 | 0.39 | 78.12 | 29.3
2019-09-03 | 13:58 | 223.3711 | -0.22 | 0.78 | -0.66 | 0.34 | -0.62 | 0.38 | 78.12 | 31.25
2019-09-03 | 13:58 | 223.4688 | -0.24 | 0.76 | -0.66 | 0.34 | -0.6 | 0.4 | 80.08 | 30.27
2019-09-03 | 13:58 | 223.5703 | -0.16 | 0.84 | -0.71 | 0.29 | -0.6 | 0.4 | 79.1 | 30.27
2019-09-03 | 13:58 | 223.6719 | -0.14 | 0.86 | -0.72 | 0.28 | -0.62 | 0.38 | 80.08 | 30.27
2019-09-03 | 13:58 | 223.7813 | -0.11 | 0.89 | -0.72 | 0.28 | -0.62 | 0.38 | 77.15 | 29.3
2019-09-03 | 13:58 | 223.8789 | -0.12 | 0.88 | -0.74 | 0.26 | -0.62 | 0.38 | 77.15 | 30.27
2019-09-03 | 13:58 | 223.9805 | -0.1 | 0.9 | -0.74 | 0.26 | -0.62 | 0.38 | 78.12 | 29.3
2019-09-03 | 13:58 | 224.0898 | -0.13 | 0.87 | -0.74 | 0.26 | -0.62 | 0.38 | 78.12 | 29.3
2019-09-03 | 13:58 | 224.1914 | -0.18 | 0.82 | -0.68 | 0.32 | -0.62 | 0.38 | 78.12 | 31.25
2019-09-03 | 13:58 | 224.2891 | -0.2 | 0.8 | -0.68 | 0.32 | -0.62 | 0.38 | 79.1 | 29.3
2019-09-03 | 13:58 | 224.3906 | -0.21 | 0.79 | -0.66 | 0.34 | -0.6 | 0.4 | 80.08 | 29.3
2019-09-03 | 13:58 | 224.4922 | -0.22 | 0.78 | -0.66 | 0.34 | -0.6 | 0.4 | 78.12 | 29.3
2019-09-03 | 13:58 | 224.6016 | -0.14 | 0.86 | -0.73 | 0.27 | -0.61 | 0.39 | 78.12 | 28.32
2019-09-03 | 13:58 | 224.6992 | -0.13 | 0.87 | -0.72 | 0.28 | -0.61 | 0.39 | 77.15 | 30.27
2019-09-03 | 13:58 | 224.8125 | -0.1 | 0.9 | -0.72 | 0.28 | -0.63 | 0.37 | 78.12 | 29.3
2019-09-03 | 13:58 | 224.9102 | -0.1 | 0.9 | -0.73 | 0.27 | -0.62 | 0.38 | 78.12 | 29.3
2019-09-03 | 13:58 | 225.0117 | -0.11 | 0.89 | -0.74 | 0.26 | -0.62 | 0.38 | 78.12 | 29.3
2019-09-03 | 13:58 | 225.1094 | -0.11 | 0.89 | -0.74 | 0.26 | -0.62 | 0.38 | 78.12 | 29.3
2019-09-03 | 13:58 | 225.2188 | -0.17 | 0.83 | -0.69 | 0.31 | -0.62 | 0.38 | 78.12 | 30.27
2019-09-03 | 13:58 | 225.3203 | -0.19 | 0.81 | -0.66 | 0.34 | -0.61 | 0.39 | 79.1 | 30.27
2019-09-03 | 13:58 | 225.4219 | -0.21 | 0.79 | -0.66 | 0.34 | -0.61 | 0.39 | 78.12 | 30.27
2019-09-03 | 13:58 | 225.5195 | -0.24 | 0.76 | -0.65 | 0.35 | -0.6 | 0.4 | 80.08 | 30.27
2019-09-03 | 13:58 | 225.6289 | -0.14 | 0.86 | -0.73 | 0.27 | -0.62 | 0.38 | 79.1 | 29.3
2019-09-03 | 13:58 | 225.7305 | -0.11 | 0.89 | -0.72 | 0.28 | -0.62 | 0.38 | 79.1 | 30.27
2019-09-03 | 13:58 | 225.832 | -0.09 | 0.91 | -0.74 | 0.26 | -0.62 | 0.38 | 78.12 | 28.32
2019-09-03 | 13:58 | 225.9414 | -0.1 | 0.9 | -0.73 | 0.27 | -0.63 | 0.37 | 77.15 | 29.3
2019-09-03 | 13:58 | 226.0391 | -0.12 | 0.88 | -0.75 | 0.25 | -0.63 | 0.37 | 79.1 | 30.27
2019-09-03 | 13:58 | 226.1406 | -0.12 | 0.88 | -0.73 | 0.27 | -0.63 | 0.37 | 79.1 | 30.27
2019-09-03 | 13:58 | 226.2422 | -0.19 | 0.81 | -0.67 | 0.33 | -0.62 | 0.38 | 77.15 | 28.32
2019-09-03 | 13:58 | 226.3516 | -0.21 | 0.79 | -0.66 | 0.34 | -0.62 | 0.38 | 77.15 | 30.27
2019-09-03 | 13:58 | 226.4492 | -0.23 | 0.77 | -0.64 | 0.36 | -0.61 | 0.39 | 78.12 | 29.3
2019-09-03 | 13:58 | 226.5508 | -0.24 | 0.76 | -0.65 | 0.35 | -0.6 | 0.4 | 77.15 | 29.3
2019-09-03 | 13:58 | 226.6523 | -0.15 | 0.85 | -0.71 | 0.29 | -0.6 | 0.4 | 78.12 | 30.27
2019-09-03 | 13:58 | 226.7617 | -0.12 | 0.88 | -0.74 | 0.26 | -0.62 | 0.38 | 77.15 | 29.3
2019-09-03 | 13:58 | 226.8594 | -0.12 | 0.88 | -0.73 | 0.27 | -0.61 | 0.39 | 77.15 | 30.27
2019-09-03 | 13:58 | 226.9688 | -0.12 | 0.88 | -0.73 | 0.27 | -0.61 | 0.39 | 78.12 | 28.32
2019-09-03 | 13:58 | 227.0703 | -0.12 | 0.88 | -0.73 | 0.27 | -0.63 | 0.37 | 76.17 | 29.3
2019-09-03 | 13:58 | 227.1719 | -0.16 | 0.84 | -0.69 | 0.31 | -0.61 | 0.39 | 78.12 | 29.3
2019-09-03 | 13:58 | 227.2695 | -0.21 | 0.79 | -0.66 | 0.34 | -0.62 | 0.38 | 78.12 | 30.27
2019-09-03 | 13:58 | 227.3711 | -0.21 | 0.79 | -0.66 | 0.34 | -0.62 | 0.38 | 79.1 | 29.3
2019-09-03 | 13:58 | 227.4805 | -0.23 | 0.77 | -0.64 | 0.36 | -0.6 | 0.4 | 78.12 | 30.27
2019-09-03 | 13:58 | 227.582 | -0.15 | 0.85 | -0.71 | 0.29 | -0.6 | 0.4 | 79.1 | 30.27
2019-09-03 | 13:58 | 227.6797 | -0.14 | 0.86 | -0.72 | 0.28 | -0.62 | 0.38 | 78.12 | 29.3
2019-09-03 | 13:58 | 227.7813 | -0.12 | 0.88 | -0.72 | 0.28 | -0.61 | 0.39 | 78.12 | 28.32
2019-09-03 | 13:58 | 227.8906 | -0.1 | 0.9 | -0.74 | 0.26 | -0.63 | 0.37 | 78.12 | 28.32
2019-09-03 | 13:58 | 227.9922 | -0.12 | 0.88 | -0.73 | 0.27 | -0.62 | 0.38 | 78.12 | 29.3
2019-09-03 | 13:58 | 228.1016 | -0.12 | 0.88 | -0.74 | 0.26 | -0.62 | 0.38 | 79.1 | 29.3
2019-09-03 | 13:58 | 228.1992 | -0.19 | 0.81 | -0.68 | 0.32 | -0.63 | 0.37 | 79.1 | 28.32
2019-09-03 | 13:58 | 228.3008 | -0.2 | 0.8 | -0.65 | 0.35 | -0.61 | 0.39 | 78.12 | 29.3
2019-09-03 | 13:58 | 228.4023 | -0.22 | 0.78 | -0.64 | 0.36 | -0.6 | 0.4 | 79.1 | 29.3
2019-09-03 | 13:58 | 228.5 | -0.22 | 0.78 | -0.64 | 0.36 | -0.61 | 0.39 | 78.12 | 29.3
2019-09-03 | 13:58 | 228.6094 | -0.13 | 0.87 | -0.71 | 0.29 | -0.62 | 0.38 | 77.15 | 29.3
2019-09-03 | 13:58 | 228.7109 | -0.13 | 0.87 | -0.72 | 0.28 | -0.61 | 0.39 | 78.12 | 28.32
2019-09-03 | 13:58 | 228.8125 | -0.11 | 0.89 | -0.72 | 0.28 | -0.62 | 0.38 | 79.1 | 29.3
2019-09-03 | 13:58 | 228.9102 | -0.12 | 0.88 | -0.72 | 0.28 | -0.62 | 0.38 | 78.12 | 29.3
2019-09-03 | 13:58 | 229.0195 | -0.13 | 0.87 | -0.73 | 0.27 | -0.63 | 0.37 | 78.12 | 30.27
2019-09-03 | 13:58 | 229.1211 | -0.1 | 0.9 | -0.72 | 0.28 | -0.63 | 0.37 | 78.12 | 31.25
2019-09-03 | 13:58 | 229.2305 | -0.18 | 0.82 | -0.67 | 0.33 | -0.61 | 0.39 | 79.1 | 30.27
2019-09-03 | 13:58 | 229.332 | -0.21 | 0.79 | -0.66 | 0.34 | -0.61 | 0.39 | 78.12 | 29.3
2019-09-03 | 13:58 | 229.4297 | -0.2 | 0.8 | -0.64 | 0.36 | -0.6 | 0.4 | 79.1 | 30.27
2019-09-03 | 13:58 | 229.5313 | -0.22 | 0.78 | -0.63 | 0.37 | -0.6 | 0.4 | 78.12 | 30.27
2019-09-03 | 13:58 | 229.6406 | -0.13 | 0.87 | -0.71 | 0.29 | -0.61 | 0.39 | 79.1 | 29.3
2019-09-03 | 13:58 | 229.7422 | -0.12 | 0.88 | -0.72 | 0.28 | -0.61 | 0.39 | 79.1 | 28.32
2019-09-03 | 13:58 | 229.8398 | -0.12 | 0.88 | -0.73 | 0.27 | -0.62 | 0.38 | 79.1 | 30.27
2019-09-03 | 13:58 | 229.9414 | -0.1 | 0.9 | -0.73 | 0.27 | -0.61 | 0.39 | 78.12 | 30.27
2019-09-03 | 13:58 | 230.0508 | -0.1 | 0.9 | -0.72 | 0.28 | -0.63 | 0.37 | 79.1 | 31.25
2019-09-03 | 13:58 | 230.1523 | -0.15 | 0.85 | -0.72 | 0.28 | -0.62 | 0.38 | 78.12 | 28.32
2019-09-03 | 13:58 | 230.25 | -0.2 | 0.8 | -0.67 | 0.33 | -0.62 | 0.38 | 79.1 | 29.3
2019-09-03 | 13:58 | 230.3594 | -0.21 | 0.79 | -0.65 | 0.35 | -0.62 | 0.38 | 79.1 | 29.3
2019-09-03 | 13:58 | 230.4609 | -0.23 | 0.77 | -0.64 | 0.36 | -0.6 | 0.4 | 78.12 | 29.3
2019-09-03 | 13:58 | 230.5625 | -0.19 | 0.81 | -0.66 | 0.34 | -0.61 | 0.39 | 79.1 | 30.27
2019-09-03 | 13:58 | 230.6602 | -0.14 | 0.86 | -0.71 | 0.29 | -0.6 | 0.4 | 80.08 | 30.27
2019-09-03 | 13:58 | 230.7695 | -0.12 | 0.88 | -0.71 | 0.29 | -0.62 | 0.38 | 79.1 | 30.27
2019-09-03 | 13:58 | 230.8711 | -0.11 | 0.89 | -0.72 | 0.28 | -0.62 | 0.38 | 79.1 | 29.3
2019-09-03 | 13:58 | 230.9688 | -0.11 | 0.89 | -0.73 | 0.27 | -0.62 | 0.38 | 78.12 | 28.32
2019-09-03 | 13:58 | 231.0703 | -0.11 | 0.89 | -0.73 | 0.27 | -0.63 | 0.37 | 78.12 | 30.27
2019-09-03 | 13:58 | 231.1797 | -0.16 | 0.84 | -0.69 | 0.31 | -0.61 | 0.39 | 80.08 | 29.3
2019-09-03 | 13:58 | 231.2813 | -0.21 | 0.79 | -0.66 | 0.34 | -0.62 | 0.38 | 79.1 | 30.27
2019-09-03 | 13:58 | 231.3789 | -0.22 | 0.78 | -0.65 | 0.35 | -0.6 | 0.4 | 79.1 | 31.25
2019-09-03 | 13:58 | 231.4922 | -0.23 | 0.77 | -0.63 | 0.37 | -0.61 | 0.39 | 79.1 | 31.25
2019-09-03 | 13:58 | 231.5898 | -0.14 | 0.86 | -0.71 | 0.29 | -0.61 | 0.39 | 79.1 | 29.3
2019-09-03 | 13:58 | 231.6914 | -0.16 | 0.84 | -0.72 | 0.28 | -0.62 | 0.38 | 78.12 | 29.3
2019-09-03 | 13:58 | 231.7891 | -0.12 | 0.88 | -0.71 | 0.29 | -0.61 | 0.39 | 79.1 | 29.3
2019-09-03 | 13:58 | 231.9023 | -0.13 | 0.87 | -0.72 | 0.28 | -0.61 | 0.39 | 78.12 | 29.3
2019-09-03 | 13:58 | 232 | -0.11 | 0.89 | -0.72 | 0.28 | -0.62 | 0.38 | 77.15 | 29.3
2019-09-03 | 13:58 | 232.1016 | -0.13 | 0.87 | -0.72 | 0.28 | -0.61 | 0.39 | 79.1 | 29.3
2019-09-03 | 13:58 | 232.1992 | -0.16 | 0.84 | -0.67 | 0.33 | -0.62 | 0.38 | 78.12 | 29.3
2019-09-03 | 13:58 | 232.3125 | -0.22 | 0.78 | -0.66 | 0.34 | -0.61 | 0.39 | 77.15 | 30.27
2019-09-03 | 13:58 | 232.4102 | -0.21 | 0.79 | -0.64 | 0.36 | -0.6 | 0.4 | 78.12 | 29.3
2019-09-03 | 13:58 | 232.5117 | -0.23 | 0.77 | -0.64 | 0.36 | -0.61 | 0.39 | 78.12 | 30.27
2019-09-03 | 13:58 | 232.6211 | -0.14 | 0.86 | -0.7 | 0.3 | -0.61 | 0.39 | 77.15 | 29.3
2019-09-03 | 13:58 | 232.7188 | -0.12 | 0.88 | -0.71 | 0.29 | -0.61 | 0.39 | 78.12 | 28.32
2019-09-03 | 13:58 | 232.8203 | -0.11 | 0.89 | -0.71 | 0.29 | -0.61 | 0.39 | 78.12 | 29.3
2019-09-03 | 13:58 | 232.9219 | -0.13 | 0.87 | -0.72 | 0.28 | -0.61 | 0.39 | 78.12 | 29.3
2019-09-03 | 13:58 | 233.0313 | -0.12 | 0.88 | -0.73 | 0.27 | -0.62 | 0.38 | 78.12 | 29.3
2019-09-03 | 13:58 | 233.1289 | -0.1 | 0.9 | -0.72 | 0.28 | -0.62 | 0.38 | 80.08 | 31.25
2019-09-03 | 13:58 | 233.2305 | -0.17 | 0.83 | -0.66 | 0.34 | -0.61 | 0.39 | 78.12 | 30.27
2019-09-03 | 13:58 | 233.332 | -0.22 | 0.78 | -0.65 | 0.35 | -0.61 | 0.39 | 78.12 | 28.32
2019-09-03 | 13:58 | 233.4414 | -0.23 | 0.77 | -0.63 | 0.37 | -0.61 | 0.39 | 78.12 | 29.3
2019-09-03 | 13:58 | 233.5391 | -0.22 | 0.78 | -0.63 | 0.37 | -0.6 | 0.4 | 79.1 | 31.25
2019-09-03 | 13:58 | 233.6406 | -0.14 | 0.86 | -0.7 | 0.3 | -0.61 | 0.39 | 79.1 | 31.25
2019-09-03 | 13:58 | 233.75 | -0.12 | 0.88 | -0.72 | 0.28 | -0.62 | 0.38 | 77.15 | 29.3
2019-09-03 | 13:58 | 233.8516 | -0.12 | 0.88 | -0.71 | 0.29 | -0.61 | 0.39 | 78.12 | 30.27
2019-09-03 | 13:58 | 233.9492 | -0.13 | 0.87 | -0.73 | 0.27 | -0.62 | 0.38 | 78.12 | 29.3
2019-09-03 | 13:58 | 234.0625 | -0.11 | 0.89 | -0.72 | 0.28 | -0.62 | 0.38 | 78.12 | 29.3
2019-09-03 | 13:58 | 234.1602 | -0.12 | 0.88 | -0.7 | 0.3 | -0.62 | 0.38 | 77.15 | 29.3
2019-09-03 | 13:58 | 234.2617 | -0.19 | 0.81 | -0.65 | 0.35 | -0.62 | 0.38 | 78.12 | 30.27
2019-09-03 | 13:58 | 234.3594 | -0.22 | 0.78 | -0.64 | 0.36 | -0.61 | 0.39 | 79.1 | 30.27
2019-09-03 | 13:58 | 234.4688 | -0.23 | 0.77 | -0.63 | 0.37 | -0.61 | 0.39 | 78.12 | 30.27
2019-09-03 | 13:58 | 234.5703 | -0.17 | 0.83 | -0.67 | 0.33 | -0.62 | 0.38 | 78.12 | 30.27
2019-09-03 | 13:58 | 234.6719 | -0.14 | 0.86 | -0.71 | 0.29 | -0.61 | 0.39 | 78.12 | 29.3
2019-09-03 | 13:58 | 234.7695 | -0.12 | 0.88 | -0.7 | 0.3 | -0.62 | 0.38 | 79.1 | 29.3
2019-09-03 | 13:58 | 234.8789 | -0.12 | 0.88 | -0.72 | 0.28 | -0.62 | 0.38 | 78.12 | 30.27
2019-09-03 | 13:58 | 234.9805 | -0.12 | 0.88 | -0.72 | 0.28 | -0.61 | 0.39 | 78.12 | 29.3
2019-09-03 | 13:58 | 235.082 | -0.11 | 0.89 | -0.73 | 0.27 | -0.62 | 0.38 | 78.12 | 30.27
2019-09-03 | 13:58 | 235.1914 | -0.16 | 0.84 | -0.68 | 0.32 | -0.62 | 0.38 | 78.12 | 29.3
2019-09-03 | 13:58 | 235.2891 | -0.21 | 0.79 | -0.65 | 0.35 | -0.62 | 0.38 | 79.1 | 31.25
2019-09-03 | 13:58 | 235.3906 | -0.25 | 0.75 | -0.63 | 0.37 | -0.6 | 0.4 | 79.1 | 29.3
2019-09-03 | 13:58 | 235.5 | -0.22 | 0.78 | -0.63 | 0.37 | -0.6 | 0.4 | 80.08 | 31.25
2019-09-03 | 13:58 | 235.6016 | -0.15 | 0.85 | -0.69 | 0.31 | -0.6 | 0.4 | 78.12 | 29.3
2019-09-03 | 13:58 | 235.6992 | -0.13 | 0.87 | -0.7 | 0.3 | -0.61 | 0.39 | 79.1 | 31.25
2019-09-03 | 13:58 | 235.8008 | -0.11 | 0.89 | -0.71 | 0.29 | -0.61 | 0.39 | 79.1 | 29.3
2019-09-03 | 13:58 | 235.9023 | -0.11 | 0.89 | -0.71 | 0.29 | -0.63 | 0.37 | 79.1 | 29.3
2019-09-03 | 13:58 | 236.0117 | -0.13 | 0.87 | -0.72 | 0.28 | -0.63 | 0.37 | 79.1 | 29.3
2019-09-03 | 13:58 | 236.1094 | -0.11 | 0.89 | -0.72 | 0.28 | -0.63 | 0.37 | 79.1 | 30.27
2019-09-03 | 13:58 | 236.2109 | -0.17 | 0.83 | -0.67 | 0.33 | -0.62 | 0.38 | 79.1 | 30.27
2019-09-03 | 13:58 | 236.3203 | -0.21 | 0.79 | -0.65 | 0.35 | -0.61 | 0.39 | 80.08 | 31.25
2019-09-03 | 13:58 | 236.4297 | -0.22 | 0.78 | -0.64 | 0.36 | -0.6 | 0.4 | 79.1 | 30.27
2019-09-03 | 13:58 | 236.5313 | -0.22 | 0.78 | -0.63 | 0.37 | -0.6 | 0.4 | 80.08 | 30.27
2019-09-03 | 13:58 | 236.6211 | -0.14 | 0.86 | -0.7 | 0.3 | -0.61 | 0.39 | 79.1 | 31.25
2019-09-03 | 13:58 | 236.7305 | -0.12 | 0.88 | -0.71 | 0.29 | -0.61 | 0.39 | 79.1 | 30.27
2019-09-03 | 13:58 | 236.8398 | -0.12 | 0.88 | -0.71 | 0.29 | -0.62 | 0.38 | 80.08 | 29.3
2019-09-03 | 13:58 | 236.9297 | -0.12 | 0.88 | -0.72 | 0.28 | -0.63 | 0.37 | 78.12 | 30.27
2019-09-03 | 13:58 | 237.0313 | -0.1 | 0.9 | -0.72 | 0.28 | -0.63 | 0.37 | 78.12 | 29.3
2019-09-03 | 13:58 | 237.1406 | -0.12 | 0.88 | -0.72 | 0.28 | -0.62 | 0.38 | 79.1 | 30.27
2019-09-03 | 13:58 | 237.2422 | -0.18 | 0.82 | -0.66 | 0.34 | -0.63 | 0.37 | 78.12 | 29.3
2019-09-03 | 13:58 | 237.3398 | -0.21 | 0.79 | -0.64 | 0.36 | -0.62 | 0.38 | 78.12 | 29.3
2019-09-03 | 13:58 | 237.4492 | -0.26 | 0.74 | -0.63 | 0.37 | -0.61 | 0.39 | 79.1 | 30.27
2019-09-03 | 13:58 | 237.5508 | -0.23 | 0.77 | -0.62 | 0.38 | -0.6 | 0.4 | 79.1 | 30.27
2019-09-03 | 13:58 | 237.6523 | -0.15 | 0.85 | -0.71 | 0.29 | -0.6 | 0.4 | 79.1 | 30.27
2019-09-03 | 13:58 | 237.75 | -0.15 | 0.85 | -0.69 | 0.31 | -0.61 | 0.39 | 78.12 | 30.27
2019-09-03 | 13:58 | 237.8594 | -0.12 | 0.88 | -0.71 | 0.29 | -0.62 | 0.38 | 78.12 | 29.3
2019-09-03 | 13:58 | 237.9609 | -0.13 | 0.87 | -0.72 | 0.28 | -0.62 | 0.38 | 78.12 | 29.3
2019-09-03 | 13:58 | 238.0625 | -0.1 | 0.9 | -0.72 | 0.28 | -0.62 | 0.38 | 78.12 | 29.3
2019-09-03 | 13:58 | 238.1602 | -0.14 | 0.86 | -0.68 | 0.32 | -0.63 | 0.37 | 78.12 | 28.32
2019-09-03 | 13:58 | 238.2695 | -0.22 | 0.78 | -0.64 | 0.36 | -0.62 | 0.38 | 78.12 | 29.3
2019-09-03 | 13:58 | 238.3711 | -0.21 | 0.79 | -0.63 | 0.37 | -0.61 | 0.39 | 79.1 | 29.3
2019-09-03 | 13:58 | 238.4688 | -0.24 | 0.76 | -0.62 | 0.38 | -0.6 | 0.4 | 80.08 | 31.25
2019-09-03 | 13:58 | 238.582 | -0.15 | 0.85 | -0.67 | 0.33 | -0.6 | 0.4 | 77.15 | 29.3
2019-09-03 | 13:58 | 238.6797 | -0.14 | 0.86 | -0.7 | 0.3 | -0.62 | 0.38 | 78.12 | 29.3
2019-09-03 | 13:58 | 238.7813 | -0.1 | 0.9 | -0.69 | 0.31 | -0.62 | 0.38 | 78.12 | 29.3
2019-09-03 | 13:58 | 238.8789 | -0.12 | 0.88 | -0.71 | 0.29 | -0.62 | 0.38 | 79.1 | 28.32
2019-09-03 | 13:58 | 238.9922 | -0.09 | 0.91 | -0.71 | 0.29 | -0.63 | 0.37 | 78.12 | 29.3
2019-09-03 | 13:58 | 239.0898 | -0.12 | 0.88 | -0.71 | 0.29 | -0.63 | 0.37 | 77.15 | 29.3
2019-09-03 | 13:58 | 239.1914 | -0.18 | 0.82 | -0.67 | 0.33 | -0.63 | 0.37 | 79.1 | 30.27
2019-09-03 | 13:58 | 239.2891 | -0.2 | 0.8 | -0.64 | 0.36 | -0.61 | 0.39 | 79.1 | 30.27
2019-09-03 | 13:58 | 239.4023 | -0.2 | 0.8 | -0.64 | 0.36 | -0.61 | 0.39 | 78.12 | 29.3
2019-09-03 | 13:58 | 239.5 | -0.22 | 0.78 | -0.61 | 0.39 | -0.61 | 0.39 | 79.1 | 32.23
2019-09-03 | 13:58 | 239.6094 | -0.14 | 0.86 | -0.7 | 0.3 | -0.6 | 0.4 | 79.1 | 30.27
2019-09-03 | 13:58 | 239.7109 | -0.13 | 0.87 | -0.71 | 0.29 | -0.62 | 0.38 | 80.08 | 29.3
2019-09-03 | 13:58 | 239.8125 | -0.11 | 0.89 | -0.71 | 0.29 | -0.62 | 0.38 | 77.15 | 30.27
2019-09-03 | 13:58 | 239.9102 | -0.13 | 0.87 | -0.71 | 0.29 | -0.62 | 0.38 | 77.15 | 30.27
2019-09-03 | 13:58 | 240.0117 | -0.12 | 0.88 | -0.72 | 0.28 | -0.63 | 0.37 | 78.12 | 29.3
2019-09-03 | 13:58 | 240.1211 | -0.11 | 0.89 | -0.71 | 0.29 | -0.63 | 0.37 | 77.15 | 29.3
2019-09-03 | 13:58 | 240.2188 | -0.18 | 0.82 | -0.66 | 0.34 | -0.62 | 0.38 | 78.12 | 29.3
2019-09-03 | 13:58 | 240.3203 | -0.19 | 0.81 | -0.64 | 0.36 | -0.61 | 0.39 | 78.12 | 30.27
2019-09-03 | 13:58 | 240.4219 | -0.22 | 0.78 | -0.64 | 0.36 | -0.61 | 0.39 | 79.1 | 29.3
2019-09-03 | 13:58 | 240.5313 | -0.24 | 0.76 | -0.62 | 0.38 | -0.61 | 0.39 | 78.12 | 30.27
2019-09-03 | 13:58 | 240.6289 | -0.13 | 0.87 | -0.7 | 0.3 | -0.62 | 0.38 | 78.12 | 29.3
2019-09-03 | 13:58 | 240.7422 | -0.13 | 0.87 | -0.69 | 0.31 | -0.62 | 0.38 | 79.1 | 30.27
2019-09-03 | 13:58 | 240.8398 | -0.12 | 0.88 | -0.71 | 0.29 | -0.62 | 0.38 | 77.15 | 29.3
2019-09-03 | 13:58 | 240.9414 | -0.11 | 0.89 | -0.7 | 0.3 | -0.63 | 0.37 | 79.1 | 29.3
2019-09-03 | 13:58 | 241.0391 | -0.1 | 0.9 | -0.73 | 0.27 | -0.62 | 0.38 | 78.12 | 29.3
2019-09-03 | 13:58 | 241.1523 | -0.11 | 0.89 | -0.7 | 0.3 | -0.62 | 0.38 | 79.1 | 31.25
2019-09-03 | 13:58 | 241.25 | -0.19 | 0.81 | -0.66 | 0.34 | -0.63 | 0.37 | 78.12 | 29.3
2019-09-03 | 13:58 | 241.3516 | -0.23 | 0.77 | -0.65 | 0.35 | -0.61 | 0.39 | 77.15 | 28.32
2019-09-03 | 13:58 | 241.4492 | -0.23 | 0.77 | -0.62 | 0.38 | -0.62 | 0.38 | 79.1 | 31.25
2019-09-03 | 13:58 | 241.5508 | -0.24 | 0.76 | -0.62 | 0.38 | 0.59 |  | 78.12 | 31.25 | Anomolous spray condenser result not used in analysis
2019-09-03 | 13:58 | 241.6602 | -0.14 | 0.86 | -0.7 | 0.3 | -0.62 | 0.38 | 78.12 | 30.27
2019-09-03 | 13:58 | 241.7617 | -0.1 | 0.9 | -0.71 | 0.29 | -0.61 | 0.39 | 77.15 | 29.3
2019-09-03 | 13:58 | 241.8711 | -0.12 | 0.88 | -0.71 | 0.29 | -0.62 | 0.38 | 78.12 | 29.3
2019-09-03 | 13:58 | 241.9688 | -0.11 | 0.89 | -0.71 | 0.29 | -0.63 | 0.37 | 78.12 | 30.27
2019-09-03 | 13:58 | 242.0703 | -0.11 | 0.89 | -0.7 | 0.3 | -0.63 | 0.37 | 78.12 | 29.3
2019-09-03 | 13:58 | 242.1719 | -0.15 | 0.85 | -0.68 | 0.32 | -0.64 | 0.36 | 79.1 | 29.3
2019-09-03 | 13:58 | 242.2813 | -0.19 | 0.81 | -0.65 | 0.35 | -0.63 | 0.37 | 79.1 | 29.3
2019-09-03 | 13:58 | 242.3789 | -0.21 | 0.79 | -0.63 | 0.37 | -0.62 | 0.38 | 79.1 | 29.3
2019-09-03 | 13:58 | 242.4805 | -0.22 | 0.78 | -0.63 | 0.37 | -0.62 | 0.38 | 78.12 | 30.27
2019-09-03 | 13:58 | 242.582 | -0.15 | 0.85 | -0.69 | 0.31 | -0.6 | 0.4 | 79.1 | 29.3
2019-09-03 | 13:58 | 242.6914 | -0.14 | 0.86 | -0.7 | 0.3 | -0.61 | 0.39 | 79.1 | 29.3
2019-09-03 | 13:58 | 242.7891 | -0.12 | 0.88 | -0.71 | 0.29 | -0.61 | 0.39 | 77.15 | 30.27
2019-09-03 | 13:58 | 242.8906 | -0.13 | 0.87 | -0.71 | 0.29 | -0.63 | 0.37 | 78.12 | 28.32
2019-09-03 | 13:58 | 243 | -0.12 | 0.88 | -0.72 | 0.28 | -0.63 | 0.37 | 77.15 | 29.3
2019-09-03 | 13:58 | 243.1016 | -0.11 | 0.89 | -0.73 | 0.27 | -0.63 | 0.37 | 77.15 | 29.3
2019-09-03 | 13:58 | 243.1992 | -0.15 | 0.85 | -0.67 | 0.33 | -0.61 | 0.39 | 77.15 | 29.3
2019-09-03 | 13:58 | 243.3125 | -0.22 | 0.78 | -0.64 | 0.36 | -0.63 | 0.37 | 78.12 | 30.27
2019-09-03 | 13:58 | 243.4102 | -0.23 | 0.77 | -0.64 | 0.36 | -0.61 | 0.39 | 80.08 | 30.27
2019-09-03 | 13:58 | 243.5117 | -0.21 | 0.79 | -0.63 | 0.37 | -0.62 | 0.38 | 78.12 | 30.27
2019-09-03 | 13:58 | 243.6094 | -0.15 | 0.85 | -0.7 | 0.3 | -0.61 | 0.39 | 78.12 | 30.27
2019-09-03 | 13:58 | 243.7109 | -0.14 | 0.86 | -0.71 | 0.29 | -0.62 | 0.38 | 78.12 | 28.32
2019-09-03 | 13:58 | 243.8203 | -0.13 | 0.87 | -0.71 | 0.29 | -0.62 | 0.38 | 77.15 | 31.25
2019-09-03 | 13:58 | 243.9219 | -0.11 | 0.89 | -0.71 | 0.29 | -0.63 | 0.37 | 77.15 | 29.3
2019-09-03 | 13:58 | 244.0195 | -0.11 | 0.89 | -0.71 | 0.29 | -0.62 | 0.38 | 79.1 | 30.27
2019-09-03 | 13:58 | 244.1289 | -0.11 | 0.89 | -0.72 | 0.28 | -0.64 | 0.36 | 78.12 | 29.3
2019-09-03 | 13:58 | 244.2305 | -0.18 | 0.82 | -0.66 | 0.34 | -0.61 | 0.39 | 78.12 | 29.3
2019-09-03 | 13:58 | 244.332 | -0.22 | 0.78 | -0.64 | 0.36 | -0.61 | 0.39 | 77.15 | 31.25
2019-09-03 | 13:58 | 244.4414 | -0.25 | 0.75 | -0.64 | 0.36 | -0.61 | 0.39 | 78.12 | 28.32
2019-09-03 | 13:58 | 244.5391 | -0.23 | 0.77 | -0.62 | 0.38 | -0.6 | 0.4 | 77.15 | 29.3
2019-09-03 | 13:58 | 244.6406 | -0.13 | 0.87 | -0.71 | 0.29 | -0.61 | 0.39 | 77.15 | 30.27
2019-09-03 | 13:58 | 244.7422 | -0.13 | 0.87 | -0.71 | 0.29 | -0.63 | 0.37 | 78.12 | 28.32
2019-09-03 | 13:58 | 244.8398 | -0.12 | 0.88 | -0.71 | 0.29 | -0.63 | 0.37 | 77.15 | 30.27
2019-09-03 | 13:58 | 244.9492 | -0.12 | 0.88 | -0.72 | 0.28 | -0.64 | 0.36 | 77.15 | 31.25
2019-09-03 | 13:58 | 245.0508 | -0.12 | 0.88 | -0.71 | 0.29 | -0.63 | 0.37 | 78.12 | 30.27
2019-09-03 | 13:58 | 245.1602 | -0.13 | 0.87 | -0.69 | 0.31 | -0.63 | 0.37 | 78.12 | 29.3
2019-09-03 | 13:58 | 245.2617 | -0.19 | 0.81 | -0.65 | 0.35 | -0.61 | 0.39 | 78.12 | 30.27
2019-09-03 | 13:58 | 245.3594 | -0.22 | 0.78 | -0.65 | 0.35 | -0.62 | 0.38 | 79.1 | 29.3
2019-09-03 | 13:58 | 245.4609 | -0.23 | 0.77 | -0.62 | 0.38 | -0.61 | 0.39 | 79.1 | 31.25
2019-09-03 | 13:58 | 245.5625 | -0.24 | 0.76 | -0.63 | 0.37 | -0.61 | 0.39 | 79.1 | 30.27
2019-09-03 | 13:58 | 245.6719 | -0.13 | 0.87 | -0.71 | 0.29 | -0.62 | 0.38 | 80.08 | 31.25
2019-09-03 | 13:58 | 245.7695 | -0.12 | 0.88 | -0.71 | 0.29 | -0.62 | 0.38 | 79.1 | 29.3
2019-09-03 | 13:58 | 245.8711 | -0.1 | 0.9 | -0.71 | 0.29 | -0.62 | 0.38 | 78.12 | 29.3
2019-09-03 | 13:58 | 245.9805 | -0.11 | 0.89 | -0.71 | 0.29 | -0.64 | 0.36 | 78.12 | 29.3
2019-09-03 | 13:58 | 246.082 | -0.11 | 0.89 | -0.72 | 0.28 | -0.63 | 0.37 | 78.12 | 29.3
2019-09-03 | 13:58 | 246.1797 | -0.16 | 0.84 | -0.67 | 0.33 | -0.63 | 0.37 | 77.15 | 29.3
2019-09-03 | 13:58 | 246.2891 | -0.19 | 0.81 | -0.65 | 0.35 | -0.62 | 0.38 | 77.15 | 30.27
2019-09-03 | 13:58 | 246.3906 | -0.23 | 0.77 | -0.63 | 0.37 | -0.61 | 0.39 | 77.15 | 31.25
2019-09-03 | 13:58 | 246.4922 | -0.25 | 0.75 | -0.63 | 0.37 | -0.61 | 0.39 | 79.1 | 28.32
2019-09-03 | 13:58 | 246.6016 | -0.14 | 0.86 | -0.69 | 0.31 | -0.62 | 0.38 | 78.12 | 31.25
2019-09-03 | 13:58 | 246.6992 | -0.14 | 0.86 | -0.7 | 0.3 | -0.62 | 0.38 | 78.12 | 30.27
2019-09-03 | 13:58 | 246.8008 | -0.13 | 0.87 | -0.71 | 0.29 | -0.63 | 0.37 | 77.15 | 29.3
2019-09-03 | 13:58 | 246.9023 | -0.12 | 0.88 | -0.7 | 0.3 | -0.63 | 0.37 | 77.15 | 29.3
2019-09-03 | 13:58 | 247 | -0.12 | 0.88 | -0.72 | 0.28 | -0.64 | 0.36 | 77.15 | 30.27
2019-09-03 | 13:58 | 247.1094 | -0.09 | 0.91 | -0.71 | 0.29 | -0.64 | 0.36 | 78.12 | 29.3
2019-09-03 | 13:58 | 247.2109 | -0.17 | 0.83 | -0.66 | 0.34 | -0.62 | 0.38 | 77.15 | 29.3
2019-09-03 | 13:58 | 247.3125 | -0.22 | 0.78 | -0.64 | 0.36 | -0.62 | 0.38 | 78.12 | 29.3
2019-09-03 | 13:58 | 247.4219 | -0.22 | 0.78 | -0.64 | 0.36 | -0.61 | 0.39 | 78.12 | 30.27
2019-09-03 | 13:58 | 247.5195 | -0.24 | 0.76 | -0.63 | 0.37 | -0.61 | 0.39 | 79.1 | 30.27
2019-09-03 | 13:58 | 247.6211 | -0.14 | 0.86 | -0.7 | 0.3 | -0.6 | 0.4 | 78.12 | 29.3
2019-09-03 | 13:58 | 247.7305 | -0.12 | 0.88 | -0.7 | 0.3 | -0.63 | 0.37 | 78.12 | 31.25
2019-09-03 | 13:58 | 247.832 | -0.14 | 0.86 | -0.7 | 0.3 | -0.62 | 0.38 | 78.12 | 31.25
2019-09-03 | 13:58 | 247.9297 | -0.11 | 0.89 | -0.7 | 0.3 | -0.63 | 0.37 | 79.1 | 30.27
2019-09-03 | 13:58 | 248.0313 | -0.12 | 0.88 | -0.71 | 0.29 | -0.64 | 0.36 | 78.12 | 29.3
2019-09-03 | 13:58 | 248.1289 | -0.12 | 0.88 | -0.73 | 0.27 | -0.63 | 0.37 | 79.1 | 30.27
2019-09-03 | 13:58 | 248.2422 | -0.18 | 0.82 | -0.67 | 0.33 | -0.62 | 0.38 | 78.12 | 30.27
2019-09-03 | 13:58 | 248.3398 | -0.21 | 0.79 | -0.64 | 0.36 | -0.61 | 0.39 | 78.12 | 29.3
2019-09-03 | 13:58 | 248.4414 | -0.22 | 0.78 | -0.62 | 0.38 | -0.62 | 0.38 | 77.15 | 29.3
2019-09-03 | 13:58 | 248.5508 | -0.23 | 0.77 | -0.62 | 0.38 | -0.61 | 0.39 | 78.12 | 30.27
2019-09-03 | 13:58 | 248.6523 | -0.14 | 0.86 | -0.7 | 0.3 | -0.61 | 0.39 | 77.15 | 29.3
2019-09-03 | 13:58 | 248.75 | -0.12 | 0.88 | -0.71 | 0.29 | -0.63 | 0.37 | 77.15 | 30.27
2019-09-03 | 13:58 | 248.8594 | -0.13 | 0.87 | -0.72 | 0.28 | -0.62 | 0.38 | 77.15 | 30.27
2019-09-03 | 13:58 | 248.9609 | -0.11 | 0.89 | -0.71 | 0.29 | -0.63 | 0.37 | 78.12 | 29.3
2019-09-03 | 13:58 | 249.0625 | -0.09 | 0.91 | -0.71 | 0.29 | -0.61 | 0.39 | 78.12 | 31.25
2019-09-03 | 13:58 | 249.1602 | -0.14 | 0.86 | -0.7 | 0.3 | -0.64 | 0.36 | 78.12 | 28.32
2019-09-03 | 13:58 | 249.2617 | -0.17 | 0.83 | -0.67 | 0.33 | -0.62 | 0.38 | 78.12 | 29.3
2019-09-03 | 13:58 | 249.3711 | -0.22 | 0.78 | -0.65 | 0.35 | -0.62 | 0.38 | 79.1 | 30.27
2019-09-03 | 13:58 | 249.4688 | -0.22 | 0.78 | -0.62 | 0.38 | -0.62 | 0.38 | 78.12 | 31.25
2019-09-03 | 13:58 | 249.5703 | -0.22 | 0.78 | -0.64 | 0.36 | -0.6 | 0.4 | 78.12 | 29.3
2019-09-03 | 13:58 | 249.6797 | -0.13 | 0.87 | -0.7 | 0.3 | -0.62 | 0.38 | 78.12 | 30.27
2019-09-03 | 13:58 | 249.7813 | -0.12 | 0.88 | -0.71 | 0.29 | -0.62 | 0.38 | 79.1 | 30.27
2019-09-03 | 13:58 | 249.8789 | -0.11 | 0.89 | -0.7 | 0.3 | -0.64 | 0.36 | 77.15 | 28.32
2019-09-03 | 13:58 | 249.9922 | -0.12 | 0.88 | -0.72 | 0.28 | -0.63 | 0.37 | 78.12 | 30.27
2019-09-03 | 13:58 | 250.0898 | -0.12 | 0.88 | -0.72 | 0.28 | -0.63 | 0.37 | 78.12 | 30.27
2019-09-03 | 13:58 | 250.1914 | -0.15 | 0.85 | -0.68 | 0.32 | -0.63 | 0.37 | 78.12 | 29.3
2019-09-03 | 13:58 | 250.2891 | -0.2 | 0.8 | -0.65 | 0.35 | -0.63 | 0.37 | 77.15 | 31.25
2019-09-03 | 13:58 | 250.3906 | -0.22 | 0.78 | -0.65 | 0.35 | -0.61 | 0.39 | 78.12 | 30.27
2019-09-03 | 13:58 | 250.5 | -0.24 | 0.76 | -0.64 | 0.36 | -0.61 | 0.39 | 78.12 | 30.27
2019-09-03 | 13:58 | 250.6016 | -0.14 | 0.86 | -0.69 | 0.31 | -0.62 | 0.38 |  | 29.3 | Anomolous heat exchanger temperature result not used in the analysis
2019-09-03 | 13:58 | 250.6992 | -0.14 | 0.86 | -0.71 | 0.29 | -0.62 | 0.38 | 78.12 | 29.3
2019-09-03 | 13:58 | 250.8125 | -0.12 | 0.88 | -0.7 | 0.3 | -0.62 | 0.38 | 78.12 | 28.32
2019-09-03 | 13:58 | 250.9102 | -0.13 | 0.87 | -0.72 | 0.28 | -0.62 | 0.38 | 77.15 | 30.27
2019-09-03 | 13:58 | 251.0195 | -0.13 | 0.87 | -0.72 | 0.28 | -0.64 | 0.36 | 78.12 | 29.3
2019-09-03 | 13:58 | 251.1211 | -0.12 | 0.88 | -0.71 | 0.29 | -0.64 | 0.36 | 78.12 | 30.27
2019-09-03 | 13:58 | 251.2188 | -0.15 | 0.85 | -0.67 | 0.33 | -0.63 | 0.37 | 78.12 | 30.27
2019-09-03 | 13:58 | 251.3203 | -0.22 | 0.78 | -0.65 | 0.35 | -0.63 | 0.37 | 78.12 | 29.3
2019-09-03 | 13:58 | 251.4219 | -0.23 | 0.77 | -0.63 | 0.37 | -0.62 | 0.38 | 80.08 | 30.27
2019-09-03 | 13:58 | 251.5195 | -0.24 | 0.76 | -0.63 | 0.37 | -0.6 | 0.4 | 79.1 | 30.27
2019-09-03 | 13:58 | 251.6289 | -0.14 | 0.86 | -0.7 | 0.3 | -0.62 | 0.38 | 78.12 | 29.3
2019-09-03 | 13:58 | 251.7305 | -0.13 | 0.87 | -0.7 | 0.3 | -0.63 | 0.37 | 77.15 | 30.27
2019-09-03 | 13:58 | 251.832 | -0.13 | 0.87 | -0.72 | 0.28 | -0.63 | 0.37 | 77.15 | 29.3
2019-09-03 | 13:58 | 251.9414 | -0.12 | 0.88 | -0.72 | 0.28 | -0.63 | 0.37 | 77.15 | 29.3
2019-09-03 | 13:58 | 252.0391 | -0.11 | 0.89 | -0.72 | 0.28 | -0.64 | 0.36 | 77.15 | 29.3
2019-09-03 | 13:58 | 252.1406 | -0.12 | 0.88 | -0.71 | 0.29 | -0.64 | 0.36 | 77.15 | 30.27
2019-09-03 | 13:58 | 252.25 | -0.2 | 0.8 | -0.67 | 0.33 | -0.63 | 0.37 | 78.12 | 31.25
2019-09-03 | 13:58 | 252.3516 | -0.21 | 0.79 | -0.63 | 0.37 | -0.63 | 0.37 | 78.12 | 31.25
2019-09-03 | 13:58 | 252.4492 | -0.23 | 0.77 | -0.64 | 0.36 | -0.61 | 0.39 | 79.1 | 29.3
2019-09-03 | 13:58 | 252.5508 | -0.25 | 0.75 | -0.62 | 0.38 | -0.61 | 0.39 | 78.12 | 30.27
2019-09-03 | 13:58 | 252.6602 | -0.13 | 0.87 | -0.7 | 0.3 | -0.61 | 0.39 | 77.15 | 30.27
2019-09-03 | 13:58 | 252.7617 | -0.11 | 0.89 | -0.71 | 0.29 | -0.63 | 0.37 | 77.15 | 30.27
2019-09-03 | 13:58 | 252.8594 | -0.13 | 0.87 | -0.71 | 0.29 | -0.64 | 0.36 | 77.15 | 28.32
2019-09-03 | 13:58 | 252.9609 | -0.12 | 0.88 | -0.73 | 0.27 | -0.63 | 0.37 | 77.15 | 30.27
2019-09-03 | 13:58 | 253.0703 | -0.11 | 0.89 | -0.72 | 0.28 | -0.63 | 0.37 | 78.12 | 31.25
2019-09-03 | 13:58 | 253.1719 | -0.16 | 0.84 | -0.7 | 0.3 | -0.63 | 0.37 | 78.12 | 28.32
2019-09-03 | 13:58 | 253.2695 | -0.21 | 0.79 | -0.66 | 0.34 | -0.62 | 0.38 | 78.12 | 29.3
2019-09-03 | 13:58 | 253.3789 | -0.22 | 0.78 | -0.64 | 0.36 | -0.62 | 0.38 | 78.12 | 29.3
2019-09-03 | 13:58 | 253.4805 | -0.23 | 0.77 | -0.63 | 0.37 | -0.62 | 0.38 | 82.03 | 31.25
2019-09-03 | 13:58 | 253.582 | -0.19 | 0.81 | -0.65 | 0.35 | -0.61 | 0.39 | 79.1 | 31.25
2019-09-03 | 13:58 | 253.6797 | -0.14 | 0.86 | -0.71 | 0.29 | -0.62 | 0.38 | 77.15 | 30.27
2019-09-03 | 13:58 | 253.7891 | -0.13 | 0.87 | -0.72 | 0.28 | -0.62 | 0.38 | 77.15 | 30.27
2019-09-03 | 13:58 | 253.8906 | -0.12 | 0.88 | -0.7 | 0.3 | -0.63 | 0.37 | 79.1 | 31.25
2019-09-03 | 13:58 | 253.9922 | -0.11 | 0.89 | -0.72 | 0.28 | -0.62 | 0.38 | 77.15 | 28.32
2019-09-03 | 13:58 | 254.0898 | -0.11 | 0.89 | -0.71 | 0.29 | -0.63 | 0.37 | 78.12 | 29.3
2019-09-03 | 13:58 | 254.1992 | -0.14 | 0.86 | -0.69 | 0.31 | -0.63 | 0.37 | 78.12 | 29.3
2019-09-03 | 13:58 | 254.3008 | -0.21 | 0.79 | -0.65 | 0.35 | -0.63 | 0.37 | 78.12 | 29.3
2019-09-03 | 13:58 | 254.4102 | -0.21 | 0.79 | -0.64 | 0.36 | -0.62 | 0.38 | 79.1 | 30.27
2019-09-03 | 13:58 | 254.5117 | -0.22 | 0.78 | -0.63 | 0.37 | -0.62 | 0.38 | 79.1 | 31.25
2019-09-03 | 13:58 | 254.6094 | -0.15 | 0.85 | -0.7 | 0.3 | -0.62 | 0.38 | 79.1 | 30.27
2019-09-03 | 13:58 | 254.7109 | -0.13 | 0.87 | -0.7 | 0.3 | -0.63 | 0.37 | 79.1 | 31.25
2019-09-03 | 13:58 | 254.8125 | -0.12 | 0.88 | -0.71 | 0.29 | -0.63 | 0.37 | 79.1 | 30.27
2019-09-03 | 13:58 | 254.9219 | -0.12 | 0.88 | -0.71 | 0.29 | -0.63 | 0.37 | 78.12 | 31.25
2019-09-03 | 13:58 | 255.0195 | -0.13 | 0.87 | -0.71 | 0.29 | -0.63 | 0.37 | 79.1 | 30.27
2019-09-03 | 13:58 | 255.1211 | -0.12 | 0.88 | -0.71 | 0.29 | -0.64 | 0.36 | 78.12 | 29.3
2019-09-03 | 13:58 | 255.2188 | -0.2 | 0.8 | -0.67 | 0.33 | -0.63 | 0.37 | 78.12 | 30.27
2019-09-03 | 13:58 | 255.332 | -0.23 | 0.77 | -0.65 | 0.35 | -0.6 | 0.4 | 78.12 | 29.3
2019-09-03 | 13:58 | 255.4297 | -0.2 | 0.8 | -0.64 | 0.36 | -0.61 | 0.39 | 78.12 | 30.27
2019-09-03 | 13:58 | 255.5313 | -0.23 | 0.77 | -0.63 | 0.37 | -0.61 | 0.39 | 78.12 | 30.27
2019-09-03 | 13:58 | 255.6406 | -0.14 | 0.86 | -0.7 | 0.3 | -0.63 | 0.37 | 79.1 | 29.3
2019-09-03 | 13:58 | 255.7422 | -0.13 | 0.87 | -0.71 | 0.29 | -0.62 | 0.38 | 77.15 | 29.3
2019-09-03 | 13:58 | 255.8398 | -0.13 | 0.87 | -0.71 | 0.29 | -0.61 | 0.39 | 78.12 | 29.3
2019-09-03 | 13:58 | 255.9492 | -0.11 | 0.89 | -0.71 | 0.29 | -0.63 | 0.37 | 78.12 | 31.25
2019-09-03 | 13:58 | 256.0508 | -0.13 | 0.87 | -0.73 | 0.27 | -0.63 | 0.37 | 77.15 | 30.27
2019-09-03 | 13:58 | 256.1523 | -0.12 | 0.88 | -0.7 | 0.3 | -0.64 | 0.36 | 78.12 | 30.27
2019-09-03 | 13:58 | 256.25 | -0.19 | 0.81 | -0.66 | 0.34 | -0.63 | 0.37 | 79.1 | 29.3
2019-09-03 | 13:58 | 256.3516 | -0.21 | 0.79 | -0.64 | 0.36 | -0.63 | 0.37 | 77.15 | 28.32
2019-09-03 | 13:58 | 256.4609 | -0.22 | 0.78 | -0.63 | 0.37 | -0.62 | 0.38 | 76.17 | 29.3
2019-09-03 | 13:58 | 256.5625 | -0.24 | 0.76 | -0.63 | 0.37 | -0.61 | 0.39 | 77.15 | 31.25
2019-09-03 | 13:58 | 256.6719 | -0.15 | 0.85 | -0.71 | 0.29 | -0.63 | 0.37 | 79.1 | 30.27
2019-09-03 | 13:58 | 256.7695 | -0.13 | 0.87 | -0.71 | 0.29 | -0.62 | 0.38 | 77.15 | 30.27
2019-09-03 | 13:58 | 256.8711 | -0.13 | 0.87 | -0.72 | 0.28 | -0.63 | 0.37 | 78.12 | 30.27
2019-09-03 | 13:58 | 256.9688 | -0.11 | 0.89 | -0.7 | 0.3 | -0.64 | 0.36 | 78.12 | 29.3
2019-09-03 | 13:58 | 257.082 | -0.25 | 0.75 | -0.71 | 0.29 | -0.63 | 0.37 | 78.12 | 29.3
2019-09-03 | 13:58 | 257.1797 | -0.13 | 0.87 | -0.7 | 0.3 | -0.64 | 0.36 | 77.15 | 28.32
2019-09-03 | 13:58 | 257.2813 | -0.19 | 0.81 | -0.66 | 0.34 | -0.63 | 0.37 | 78.12 | 30.27
2019-09-03 | 13:58 | 257.3789 | -0.25 | 0.75 | -0.64 | 0.36 | -0.61 | 0.39 | 78.12 | 29.3
2019-09-03 | 13:58 | 257.4922 | -0.23 | 0.77 | -0.63 | 0.37 | -0.62 | 0.38 | 79.1 | 31.25
2019-09-03 | 13:58 | 257.5898 | -0.19 | 0.81 | -0.66 | 0.34 | -0.62 | 0.38 | 77.15 | 30.27
2019-09-03 | 13:58 | 257.6914 | -0.15 | 0.85 | -0.7 | 0.3 | -0.62 | 0.38 | 78.12 | 29.3
2019-09-03 | 13:58 | 257.8008 | -0.15 | 0.85 | -0.71 | 0.29 | -0.63 | 0.37 | 77.15 | 30.27
2019-09-03 | 13:58 | 257.9023 | -0.13 | 0.87 | -0.71 | 0.29 | -0.63 | 0.37 | 78.12 | 29.3
2019-09-03 | 13:58 | 258 | -0.13 | 0.87 | -0.71 | 0.29 | -0.63 | 0.37 | 77.15 | 29.3
2019-09-03 | 13:58 | 258.1016 | -0.13 | 0.87 | -0.71 | 0.29 | -0.63 | 0.37 | 78.12 | 29.3
2019-09-03 | 13:58 | 258.2109 | -0.17 | 0.83 | -0.68 | 0.32 | -0.63 | 0.37 | 79.1 | 29.3
2019-09-03 | 13:58 | 258.3125 | -0.23 | 0.77 | -0.63 | 0.37 | -0.62 | 0.38 | 77.15 | 29.3
2019-09-03 | 13:58 | 258.4102 | -0.21 | 0.79 | -0.63 | 0.37 | -0.62 | 0.38 | 78.12 | 29.3
2019-09-03 | 13:58 | 258.5117 | -0.25 | 0.75 | -0.63 | 0.37 | -0.61 | 0.39 | 78.12 | 31.25
2019-09-03 | 13:58 | 258.6211 | -0.15 | 0.85 | -0.71 | 0.29 | -0.62 | 0.38 | 77.15 | 29.3
2019-09-03 | 13:58 | 258.7188 | -0.14 | 0.86 | -0.71 | 0.29 | -0.61 | 0.39 | 78.12 | 29.3
2019-09-03 | 13:58 | 258.8203 | -0.13 | 0.87 | -0.7 | 0.3 | -0.62 | 0.38 | 78.12 | 29.3
2019-09-03 | 13:58 | 258.9297 | -0.14 | 0.86 | -0.71 | 0.29 | -0.63 | 0.37 | 78.12 | 30.27
2019-09-03 | 13:58 | 259.0313 | -0.13 | 0.87 | -0.71 | 0.29 | -0.64 | 0.36 | 78.12 | 30.27
2019-09-03 | 13:58 | 259.1289 | -0.11 | 0.89 | -0.7 | 0.3 | -0.63 | 0.37 | 78.12 | 31.25
2019-09-03 | 13:58 | 259.2305 | -0.17 | 0.83 | -0.65 | 0.35 | -0.62 | 0.38 | 79.1 | 31.25
2019-09-03 | 13:58 | 259.3398 | -0.22 | 0.78 | -0.64 | 0.36 | -0.63 | 0.37 | 78.12 | 30.27
2019-09-03 | 13:58 | 259.4414 | -0.23 | 0.77 | -0.63 | 0.37 | -0.62 | 0.38 | 78.12 | 30.27
2019-09-03 | 13:58 | 259.5391 | -0.25 | 0.75 | -0.62 | 0.38 | -0.62 | 0.38 | 78.12 | 30.27
2019-09-03 | 13:58 | 259.6406 | -0.15 | 0.85 | -0.7 | 0.3 | -0.62 | 0.38 | 79.1 | 29.3
2019-09-03 | 13:58 | 259.75 | -0.13 | 0.87 | -0.7 | 0.3 | -0.61 | 0.39 | 78.12 | 30.27
2019-09-03 | 13:58 | 259.8516 | -0.11 | 0.89 | -0.71 | 0.29 | -0.63 | 0.37 | 77.15 | 29.3
2019-09-03 | 13:58 | 259.9492 | -0.12 | 0.88 | -0.72 | 0.28 | -0.64 | 0.36 | 77.15 | 30.27
2019-09-03 | 13:58 | 260.0625 | -0.12 | 0.88 | -0.72 | 0.28 | -0.63 | 0.37 | 78.12 | 30.27
2019-09-03 | 13:58 | 260.1602 | -0.15 | 0.85 | -0.71 | 0.29 | -0.62 | 0.38 | 79.1 | 31.25
2019-09-03 | 13:58 | 260.2617 | -0.19 | 0.81 | -0.65 | 0.35 | -0.62 | 0.38 | 79.1 | 30.27
2019-09-03 | 13:58 | 260.3594 | -0.21 | 0.79 | -0.63 | 0.37 | -0.62 | 0.38 |  | 29.3 | Anomolous heat exchanger result not used in analysis
2019-09-03 | 13:58 | 260.4688 | -0.23 | 0.77 | -0.64 | 0.36 | -0.63 | 0.37 | 78.12 | 29.3
2019-09-03 | 13:58 | 260.5703 | -0.25 | 0.75 | -0.62 | 0.38 | -0.62 | 0.38 | 77.15 | 29.3
2019-09-03 | 13:58 | 260.6719 | -0.14 | 0.86 | -0.7 | 0.3 | -0.61 | 0.39 | 78.12 | 29.3
2019-09-03 | 13:58 | 260.7695 | -0.14 | 0.86 | -0.71 | 0.29 | -0.62 | 0.38 | 77.15 | 30.27
2019-09-03 | 13:58 | 260.8789 | -0.13 | 0.87 | -0.71 | 0.29 | -0.63 | 0.37 | 78.12 | 31.25
2019-09-03 | 13:58 | 260.9805 | -0.13 | 0.87 | -0.71 | 0.29 | -0.64 | 0.36 | 77.15 | 29.3
2019-09-03 | 13:58 | 261.0898 | -0.11 | 0.89 | -0.71 | 0.29 | -0.63 | 0.37 | 77.15 | 29.3
2019-09-03 | 13:58 | 261.1914 | -0.14 | 0.86 | -0.69 | 0.31 | -0.63 | 0.37 | 77.15 | 29.3
2019-09-03 | 13:58 | 261.2891 | -0.2 | 0.8 | -0.66 | 0.34 | -0.63 | 0.37 | 77.15 | 30.27
2019-09-03 | 13:58 | 261.4023 | -0.23 | 0.77 | -0.63 | 0.37 | -0.63 | 0.37 | 78.12 | 30.27
2019-09-03 | 13:58 | 261.5 | -0.22 | 0.78 | -0.63 | 0.37 | -0.61 | 0.39 | 79.1 | 31.25
2019-09-03 | 13:58 | 261.6016 | -0.14 | 0.86 | -0.69 | 0.31 | -0.63 | 0.37 | 77.15 | 30.27
2019-09-03 | 13:58 | 261.6992 | -0.14 | 0.86 | -0.71 | 0.29 | -0.63 | 0.37 | 80.08 | 31.25
2019-09-03 | 13:58 | 261.8008 | -0.13 | 0.87 | -0.71 | 0.29 | -0.63 | 0.37 | 77.15 | 30.27
2019-09-03 | 13:58 | 261.9102 | -0.12 | 0.88 | -0.72 | 0.28 | -0.63 | 0.37 | 77.15 | 29.3
2019-09-03 | 13:58 | 262.0117 | -0.12 | 0.88 | -0.72 | 0.28 | -0.64 | 0.36 | 78.12 | 29.3
2019-09-03 | 13:58 | 262.1094 | -0.13 | 0.87 | -0.72 | 0.28 | -0.63 | 0.37 | 78.12 | 29.3
2019-09-03 | 13:58 | 262.2188 | -0.18 | 0.82 | -0.67 | 0.33 | -0.63 | 0.37 | 78.12 | 30.27
2019-09-03 | 13:58 | 262.3203 | -0.21 | 0.79 | -0.64 | 0.36 | -0.61 | 0.39 | 77.15 | 29.3
2019-09-03 | 13:58 | 262.4219 | -0.23 | 0.77 | -0.64 | 0.36 | -0.61 | 0.39 | 78.12 | 30.27
2019-09-03 | 13:58 | 262.5195 | -0.21 | 0.79 | -0.63 | 0.37 | -0.62 | 0.38 | 78.12 | 30.27
2019-09-03 | 13:58 | 262.6289 | -0.16 | 0.84 | -0.7 | 0.3 | -0.62 | 0.38 | 77.15 | 29.3
2019-09-03 | 13:58 | 262.7305 | -0.12 | 0.88 | -0.71 | 0.29 | -0.63 | 0.37 | 77.15 | 29.3
2019-09-03 | 13:58 | 262.832 | -0.13 | 0.87 | -0.69 | 0.31 | -0.63 | 0.37 | 76.17 | 29.3
2019-09-03 | 13:58 | 262.9414 | -0.1 | 0.9 | -0.72 | 0.28 | -0.62 | 0.38 | 78.12 | 29.3
2019-09-03 | 13:58 | 263.0391 | -0.12 | 0.88 | -0.71 | 0.29 | -0.63 | 0.37 | 77.15 | 29.3
2019-09-03 | 13:58 | 263.1406 | -0.14 | 0.86 | -0.71 | 0.29 | -0.63 | 0.37 | 78.12 | 30.27
2019-09-03 | 13:58 | 263.2422 | -0.18 | 0.82 | -0.66 | 0.34 | -0.64 | 0.36 | 79.1 | 30.27
2019-09-03 | 13:58 | 263.3516 | -0.21 | 0.79 | -0.65 | 0.35 | -0.62 | 0.38 | 79.1 | 29.3
2019-09-03 | 13:58 | 263.4492 | -0.23 | 0.77 | -0.63 | 0.37 | -0.6 | 0.4 | 78.12 | 29.3
2019-09-03 | 13:58 | 263.5508 | -0.26 | 0.74 | -0.61 | 0.39 | -0.6 | 0.4 | 78.12 | 30.27
2019-09-03 | 13:58 | 263.6523 | -0.14 | 0.86 | -0.7 | 0.3 | -0.62 | 0.38 | 77.15 | 30.27
2019-09-03 | 13:58 | 263.7617 | -0.11 | 0.89 | -0.7 | 0.3 | -0.63 | 0.37 | 78.12 | 29.3
2019-09-03 | 13:58 | 263.8594 | -0.14 | 0.86 | -0.72 | 0.28 | -0.63 | 0.37 | 77.15 | 29.3
2019-09-03 | 13:58 | 263.9609 | -0.12 | 0.88 | -0.72 | 0.28 | -0.63 | 0.37 | 77.15 | 30.27
2019-09-03 | 13:58 | 264.0625 | -0.14 | 0.86 | -0.71 | 0.29 | -0.64 | 0.36 | 77.15 | 29.3
2019-09-03 | 13:58 | 264.1719 | -0.11 | 0.89 | -0.71 | 0.29 | -0.63 | 0.37 | 78.12 | 30.27
2019-09-03 | 13:58 | 264.2695 | -0.22 | 0.78 | -0.65 | 0.35 | -0.62 | 0.38 | 78.12 | 30.27
2019-09-03 | 13:58 | 264.3711 | -0.23 | 0.77 | -0.63 | 0.37 | -0.62 | 0.38 | 77.15 | 31.25
2019-09-03 | 13:58 | 264.4805 | -0.23 | 0.77 | -0.63 | 0.37 | -0.61 | 0.39 | 77.15 | 29.3
2019-09-03 | 13:58 | 264.582 | -0.24 | 0.76 | -0.61 | 0.39 | -0.61 | 0.39 | 78.12 | 30.27
2019-09-03 | 13:58 | 264.6797 | -0.13 | 0.87 | -0.7 | 0.3 | -0.62 | 0.38 | 78.12 | 30.27
2019-09-03 | 13:58 | 264.7813 | -0.14 | 0.86 | -0.71 | 0.29 | -0.63 | 0.37 | 77.15 | 29.3
2019-09-03 | 13:58 | 264.8906 | -0.12 | 0.88 | -0.71 | 0.29 | -0.63 | 0.37 | 79.1 | 30.27
2019-09-03 | 13:58 | 264.9922 | -0.13 | 0.87 | -0.71 | 0.29 | -0.63 | 0.37 | 78.12 | 31.25
2019-09-03 | 13:58 | 265.0898 | -0.12 | 0.88 | -0.73 | 0.27 | -0.62 | 0.38 | 78.12 | 30.27
2019-09-03 | 13:58 | 265.1992 | -0.18 | 0.82 | -0.69 | 0.31 | -0.65 | 0.35 | 77.15 | 30.27
2019-09-03 | 13:58 | 265.3008 | -0.2 | 0.8 | -0.65 | 0.35 | -0.63 | 0.37 | 77.15 | 31.25
2019-09-03 | 13:58 | 265.4023 | -0.24 | 0.76 | -0.64 | 0.36 | -0.62 | 0.38 | 78.12 | 29.3
2019-09-03 | 13:58 | 265.5 | -0.23 | 0.77 | -0.63 | 0.37 | -0.6 | 0.4 | 79.1 | 30.27
2019-09-03 | 13:58 | 265.6094 | -0.17 | 0.83 | -0.7 | 0.3 | -0.61 | 0.39 | 80.08 | 30.27
2019-09-03 | 13:58 | 265.7109 | -0.15 | 0.85 | -0.71 | 0.29 | -0.62 | 0.38 | 77.15 | 30.27
2019-09-03 | 13:58 | 265.8125 | -0.14 | 0.86 | -0.7 | 0.3 | -0.63 | 0.37 | 77.15 | 29.3
2019-09-03 | 13:58 | 265.9102 | -0.15 | 0.85 | -0.7 | 0.3 | -0.62 | 0.38 | 78.12 | 29.3
2019-09-03 | 13:58 | 266.0195 | -0.11 | 0.89 | -0.72 | 0.28 | -0.63 | 0.37 | 77.15 | 29.3
2019-09-03 | 13:58 | 266.1211 | -0.12 | 0.88 | -0.72 | 0.28 | -0.63 | 0.37 | 77.15 | 30.27
2019-09-03 | 13:58 | 266.2188 | -0.18 | 0.82 | -0.67 | 0.33 | -0.62 | 0.38 | 77.15 | 31.25
2019-09-03 | 13:58 | 266.332 | -0.21 | 0.79 | -0.65 | 0.35 | -0.63 | 0.37 | 79.1 | 30.27
2019-09-03 | 13:58 | 266.4297 | -0.24 | 0.76 | -0.64 | 0.36 | -0.61 | 0.39 | 80.08 | 31.25
2019-09-03 | 13:58 | 266.5313 | -0.24 | 0.76 | -0.63 | 0.37 | -0.62 | 0.38 | 78.12 | 28.32
2019-09-03 | 13:58 | 266.6289 | -0.15 | 0.85 | -0.7 | 0.3 | -0.61 | 0.39 | 77.15 | 29.3
2019-09-03 | 13:58 | 266.7422 | -0.15 | 0.85 | -0.71 | 0.29 | -0.62 | 0.38 | 77.15 | 29.3
2019-09-03 | 13:58 | 266.8398 | -0.12 | 0.88 | -0.71 | 0.29 | -0.63 | 0.37 | 77.15 | 29.3
2019-09-03 | 13:58 | 266.9414 | -0.11 | 0.89 | -0.72 | 0.28 | -0.64 | 0.36 | 77.15 | 29.3
2019-09-03 | 13:58 | 267.0508 | -0.13 | 0.87 | -0.72 | 0.28 | -0.64 | 0.36 | 77.15 | 29.3
2019-09-03 | 13:58 | 267.1523 | -0.14 | 0.86 | -0.72 | 0.28 | -0.64 | 0.36 | 78.12 | 30.27
2019-09-03 | 13:58 | 267.25 | -0.2 | 0.8 | -0.66 | 0.34 | -0.63 | 0.37 | 78.12 | 30.27
2019-09-03 | 13:58 | 267.3516 | -0.22 | 0.78 | -0.65 | 0.35 | -0.62 | 0.38 | 78.12 | 29.3
2019-09-03 | 13:58 | 267.4609 | -0.22 | 0.78 | -0.64 | 0.36 | -0.61 | 0.39 | 78.12 | 30.27
2019-09-03 | 13:58 | 267.5625 | -0.24 | 0.76 | -0.63 | 0.37 | -0.61 | 0.39 | 78.12 | 30.27
2019-09-03 | 13:58 | 267.6602 | -0.14 | 0.86 | -0.71 | 0.29 | -0.62 | 0.38 | 78.12 | 30.27
2019-09-03 | 13:58 | 267.7617 | -0.13 | 0.87 | -0.71 | 0.29 | -0.63 | 0.37 | 78.12 | 29.3
2019-09-03 | 13:58 | 267.8711 | -0.14 | 0.86 | -0.72 | 0.28 | -0.62 | 0.38 | 78.12 | 30.27
2019-09-03 | 13:58 | 267.9688 | -0.12 | 0.88 | -0.72 | 0.28 | -0.62 | 0.38 | 79.1 | 30.27
2019-09-03 | 13:58 | 268.0703 | -0.13 | 0.87 | -0.72 | 0.28 | -0.64 | 0.36 | 79.1 | 30.27
2019-09-03 | 13:58 | 268.1797 | -0.13 | 0.87 | -0.69 | 0.31 | -0.63 | 0.37 | 78.12 | 29.3
2019-09-03 | 13:58 | 268.2813 | -0.2 | 0.8 | -0.65 | 0.35 | -0.62 | 0.38 | 77.15 | 29.3
2019-09-03 | 13:58 | 268.3789 | -0.18 | 0.82 | -0.64 | 0.36 | -0.62 | 0.38 | 78.12 | 29.3
2019-09-03 | 13:58 | 268.4805 | -0.25 | 0.75 | -0.63 | 0.37 | -0.61 | 0.39 | 79.1 | 29.3
2019-09-03 | 13:58 | 268.5898 | -0.24 | 0.76 | -0.62 | 0.38 | -0.6 | 0.4 | 77.15 | 29.3
2019-09-03 | 13:58 | 268.6914 | -0.13 | 0.87 | -0.69 | 0.31 | -0.62 | 0.38 | 78.12 | 30.27
2019-09-03 | 13:58 | 268.7891 | -0.13 | 0.87 | -0.71 | 0.29 | -0.64 | 0.36 | 78.12 | 30.27
2019-09-03 | 13:58 | 268.8906 | -0.14 | 0.86 | -0.71 | 0.29 | -0.62 | 0.38 | 77.15 | 30.27
2019-09-03 | 13:58 | 269 | -0.13 | 0.87 | -0.72 | 0.28 | -0.63 | 0.37 | 77.15 | 30.27
2019-09-03 | 13:58 | 269.1016 | -0.12 | 0.88 | -0.71 | 0.29 | -0.64 | 0.36 | 78.12 | 29.3
2019-09-03 | 13:58 | 269.1992 | -0.15 | 0.85 | -0.68 | 0.32 | -0.62 | 0.38 | 79.1 | 29.3
2019-09-03 | 13:58 | 269.3125 | -0.23 | 0.77 | -0.66 | 0.34 | -0.62 | 0.38 | 78.12 | 31.25
2019-09-03 | 13:58 | 269.4102 | -0.23 | 0.77 | -0.65 | 0.35 | -0.61 | 0.39 | 79.1 | 30.27
2019-09-03 | 13:58 | 269.5117 | -0.25 | 0.75 | -0.63 | 0.37 | -0.61 | 0.39 | 79.1 | 32.23
2019-09-03 | 13:58 | 269.6094 | -0.15 | 0.85 | -0.69 | 0.31 | -0.61 | 0.39 | 80.08 | 30.27
2019-09-03 | 13:58 | 269.7188 | -0.13 | 0.87 | -0.7 | 0.3 | -0.62 | 0.38 | 78.12 | 30.27
2019-09-03 | 13:58 | 269.8203 | -0.14 | 0.86 | -0.71 | 0.29 | -0.62 | 0.38 | 78.12 | 30.27
2019-09-03 | 13:58 | 269.9219 | -0.13 | 0.87 | -0.72 | 0.28 | -0.63 | 0.37 | 77.15 | 29.3
2019-09-03 | 13:58 | 270.0195 | -0.14 | 0.86 | -0.72 | 0.28 | -0.63 | 0.37 | 77.15 | 29.3
2019-09-03 | 13:58 | 270.1289 | -0.12 | 0.88 | -0.72 | 0.28 | -0.62 | 0.38 | 77.15 | 30.27
2019-09-03 | 13:58 | 270.2305 | -0.19 | 0.81 | -0.67 | 0.33 | -0.62 | 0.38 | 78.12 | 29.3
2019-09-03 | 13:58 | 270.332 | -0.21 | 0.79 | -0.66 | 0.34 | -0.62 | 0.38 | 77.15 | 30.27
2019-09-03 | 13:58 | 270.4414 | -0.23 | 0.77 | -0.64 | 0.36 | -0.62 | 0.38 | 79.1 | 29.3
2019-09-03 | 13:58 | 270.5391 | -0.23 | 0.77 | -0.62 | 0.38 | -0.62 | 0.38 | 78.12 | 29.3
2019-09-03 | 13:58 | 270.6406 | -0.15 | 0.85 | -0.7 | 0.3 | -0.61 | 0.39 | 77.15 | 29.3
2019-09-03 | 13:58 | 270.7422 | -0.12 | 0.88 | -0.7 | 0.3 | -0.62 | 0.38 | 77.15 | 29.3
2019-09-03 | 13:58 | 270.8516 | -0.14 | 0.86 | -0.71 | 0.29 | -0.62 | 0.38 | 77.15 | 28.32
2019-09-03 | 13:58 | 270.9492 | -0.14 | 0.86 | -0.7 | 0.3 | -0.63 | 0.37 | 77.15 | 29.3
2019-09-03 | 13:58 | 271.0508 | -0.14 | 0.86 | -0.72 | 0.28 | -0.62 | 0.38 | 78.12 | 29.3
2019-09-03 | 13:58 | 271.1523 | -0.11 | 0.89 | -0.72 | 0.28 | -0.64 | 0.36 | 77.15 | 30.27
2019-09-03 | 13:58 | 271.2617 | -0.18 | 0.82 | -0.66 | 0.34 | -0.62 | 0.38 | 78.12 | 31.25
2019-09-03 | 13:58 | 271.3594 | -0.22 | 0.78 | -0.63 | 0.37 | -0.62 | 0.38 | 78.12 | 30.27
2019-09-03 | 13:58 | 271.4688 | -0.23 | 0.77 | -0.64 | 0.36 | -0.62 | 0.38 | 79.1 | 29.3
2019-09-03 | 13:58 | 271.5703 | -0.21 | 0.79 | -0.63 | 0.37 | -0.61 | 0.39 | 79.1 | 30.27
2019-09-03 | 13:58 | 271.6719 | -0.14 | 0.86 | -0.7 | 0.3 | -0.61 | 0.39 | 78.12 | 31.25
2019-09-03 | 13:58 | 271.7695 | -0.13 | 0.87 | -0.71 | 0.29 | -0.64 | 0.36 | 78.12 | 29.3
2019-09-03 | 13:58 | 271.8711 | -0.13 | 0.87 | -0.71 | 0.29 | -0.63 | 0.37 | 77.15 | 29.3
2019-09-03 | 13:58 | 271.9805 | -0.13 | 0.87 | -0.71 | 0.29 | -0.64 | 0.36 | 77.15 | 29.3
2019-09-03 | 13:58 | 272.082 | -0.13 | 0.87 | -0.72 | 0.28 | -0.63 | 0.37 | 78.12 | 29.3
2019-09-03 | 13:58 | 272.1797 | -0.15 | 0.85 | -0.7 | 0.3 | -0.64 | 0.36 | 78.12 | 29.3
2019-09-03 | 13:58 | 272.2813 | -0.18 | 0.82 | -0.67 | 0.33 | -0.62 | 0.38 | 79.1 | 29.3
2019-09-03 | 13:58 | 272.3906 | -0.25 | 0.75 | -0.64 | 0.36 | -0.63 | 0.37 | 79.1 | 30.27
2019-09-03 | 13:58 | 272.4922 | -0.25 | 0.75 | -0.62 | 0.38 | -0.61 | 0.39 | 78.12 | 30.27
2019-09-03 | 13:58 | 272.6016 | -0.2 | 0.8 | -0.64 | 0.36 | -0.61 | 0.39 | 77.15 | 29.3
2019-09-03 | 13:58 | 272.6992 | -0.14 | 0.86 | -0.71 | 0.29 | -0.62 | 0.38 | 77.15 | 30.27
2019-09-03 | 13:58 | 272.8008 | -0.14 | 0.86 | -0.71 | 0.29 | -0.62 | 0.38 | 78.12 | 29.3
2019-09-03 | 13:58 | 272.9023 | -0.13 | 0.87 | -0.71 | 0.29 | -0.63 | 0.37 | 78.12 | 29.3
2019-09-03 | 13:58 | 273.0117 | -0.13 | 0.87 | -0.72 | 0.28 | -0.64 | 0.36 | 77.15 | 28.32
2019-09-03 | 13:58 | 273.1094 | -0.11 | 0.89 | -0.72 | 0.28 | -0.63 | 0.37 | 77.15 | 29.3
2019-09-03 | 13:58 | 273.2109 | -0.18 | 0.82 | -0.68 | 0.32 | -0.63 | 0.37 | 79.1 | 29.3
2019-09-03 | 13:58 | 273.3125 | -0.21 | 0.79 | -0.65 | 0.35 | -0.63 | 0.37 | 77.15 | 29.3
2019-09-03 | 13:58 | 273.4219 | -0.25 | 0.75 | -0.64 | 0.36 | -0.61 | 0.39 | 79.1 | 31.25
2019-09-03 | 13:58 | 273.5195 | -0.24 | 0.76 | -0.62 | 0.38 | -0.61 | 0.39 | 79.1 | 30.27
2019-09-03 | 13:58 | 273.6211 | -0.15 | 0.85 | -0.71 | 0.29 | -0.61 | 0.39 | 79.1 | 30.27
2019-09-03 | 13:58 | 273.7305 | -0.13 | 0.87 | -0.7 | 0.3 | -0.62 | 0.38 | 77.15 | 30.27
2019-09-03 | 13:58 | 273.832 | -0.14 | 0.86 | -0.7 | 0.3 | -0.62 | 0.38 | 77.15 | 29.3
2019-09-03 | 13:58 | 273.9297 | -0.11 | 0.89 | -0.71 | 0.29 | -0.63 | 0.37 | 78.12 | 29.3
2019-09-03 | 13:58 | 274.0313 | -0.13 | 0.87 | -0.71 | 0.29 | -0.64 | 0.36 | 79.1 | 30.27
2019-09-03 | 13:58 | 274.1406 | -0.13 | 0.87 | -0.71 | 0.29 | -0.64 | 0.36 | 77.15 | 29.3
2019-09-03 | 13:58 | 274.2422 | -0.2 | 0.8 | -0.66 | 0.34 | -0.64 | 0.36 | 78.12 | 29.3
2019-09-03 | 13:58 | 274.3398 | -0.23 | 0.77 | -0.64 | 0.36 | -0.62 | 0.38 | 78.12 | 29.3
2019-09-03 | 13:58 | 274.4414 | -0.24 | 0.76 | -0.63 | 0.37 | -0.61 | 0.39 | 77.15 | 29.3
2019-09-03 | 13:58 | 274.5508 | -0.26 | 0.74 | -0.63 | 0.37 | -0.61 | 0.39 | 77.15 | 31.25
2019-09-03 | 13:59 | 274.6523 | -0.15 | 0.85 | -0.7 | 0.3 | -0.62 | 0.38 | 77.15 | 29.3
2019-09-03 | 13:59 | 274.75 | -0.14 | 0.86 | -0.7 | 0.3 | -0.62 | 0.38 | 78.12 | 28.32
2019-09-03 | 13:59 | 274.8594 | -0.14 | 0.86 | -0.71 | 0.29 | -0.62 | 0.38 | 77.15 | 29.3
2019-09-03 | 13:59 | 274.9609 | -0.11 | 0.89 | -0.72 | 0.28 | -0.63 | 0.37 | 78.12 | 29.3
2019-09-03 | 13:59 | 275.0625 | -0.11 | 0.89 | -0.71 | 0.29 | -0.63 | 0.37 | 77.15 | 30.27
2019-09-03 | 13:59 | 275.1602 | -0.15 | 0.85 | -0.7 | 0.3 | -0.62 | 0.38 | 77.15 | 29.3
2019-09-03 | 13:59 | 275.2695 | -0.22 | 0.78 | -0.67 | 0.33 | -0.63 | 0.37 | 78.12 | 29.3
2019-09-03 | 13:59 | 275.3711 | -0.23 | 0.77 | -0.65 | 0.35 | -0.63 | 0.37 | 77.15 | 29.3
2019-09-03 | 13:59 | 275.4688 | -0.25 | 0.75 | -0.64 | 0.36 | -0.61 | 0.39 | 78.12 | 30.27
2019-09-03 | 13:59 | 275.5703 | -0.24 | 0.76 | -0.63 | 0.37 | -0.61 | 0.39 | 79.1 | 30.27
2019-09-03 | 13:59 | 275.6797 | -0.15 | 0.85 | -0.7 | 0.3 | -0.62 | 0.38 | 78.12 | 29.3
2019-09-03 | 13:59 | 275.7813 | -0.12 | 0.88 | -0.71 | 0.29 | -0.63 | 0.37 | 77.15 | 29.3
2019-09-03 | 13:59 | 275.8789 | -0.13 | 0.87 | -0.71 | 0.29 | -0.63 | 0.37 | 77.15 | 28.32
2019-09-03 | 13:59 | 275.9922 | -0.13 | 0.87 | -0.73 | 0.27 | -0.64 | 0.36 | 78.12 | 28.32
2019-09-03 | 13:59 | 276.0898 | -0.13 | 0.87 | -0.72 | 0.28 | -0.63 | 0.37 | 78.12 | 30.27
2019-09-03 | 13:59 | 276.1914 | -0.15 | 0.85 | -0.7 | 0.3 | -0.62 | 0.38 | 78.12 | 29.3
2019-09-03 | 13:59 | 276.2891 | -0.21 | 0.79 | -0.66 | 0.34 | -0.63 | 0.37 | 78.12 | 31.25
2019-09-03 | 13:59 | 276.4023 | -0.24 | 0.76 | -0.63 | 0.37 | -0.61 | 0.39 | 79.1 | 30.27
2019-09-03 | 13:59 | 276.5 | -0.24 | 0.76 | -0.63 | 0.37 | -0.63 | 0.37 | 78.12 | 31.25
2019-09-03 | 13:59 | 276.6016 | -0.2 | 0.8 | -0.66 | 0.34 | -0.62 | 0.38 | 77.15 | 30.27
2019-09-03 | 13:59 | 276.6992 | -0.12 | 0.88 | -0.71 | 0.29 | -0.63 | 0.37 | 77.15 | 28.32
2019-09-03 | 13:59 | 276.8125 | -0.15 | 0.85 | -0.71 | 0.29 | -0.63 | 0.37 | 79.1 | 29.3
2019-09-03 | 13:59 | 276.9102 | -0.12 | 0.88 | -0.71 | 0.29 | -0.63 | 0.37 | 78.12 | 29.3
2019-09-03 | 13:59 | 277.0195 | -0.12 | 0.88 | -0.72 | 0.28 | -0.63 | 0.37 | 77.15 | 28.32
2019-09-03 | 13:59 | 277.1211 | -0.12 | 0.88 | -0.71 | 0.29 | -0.63 | 0.37 | 78.12 | 30.27
2019-09-03 | 13:59 | 277.2188 | -0.17 | 0.83 | -0.68 | 0.32 | -0.65 | 0.35 | 78.12 | 31.25
2019-09-03 | 13:59 | 277.3203 | -0.23 | 0.77 | -0.65 | 0.35 | -0.63 | 0.37 | 79.1 | 30.27
2019-09-03 | 13:59 | 277.4297 | -0.23 | 0.77 | -0.64 | 0.36 | -0.61 | 0.39 | 79.1 | 29.3
2019-09-03 | 13:59 | 277.5313 | -0.24 | 0.76 | -0.63 | 0.37 | -0.61 | 0.39 | 79.1 | 30.27
2019-09-03 | 13:59 | 277.6289 | -0.14 | 0.86 | -0.7 | 0.3 | -0.63 | 0.37 | 79.1 | 30.27
2019-09-03 | 13:59 | 277.7305 | -0.13 | 0.87 | -0.71 | 0.29 | -0.62 | 0.38 | 79.1 | 29.3
2019-09-03 | 13:59 | 277.8398 | -0.13 | 0.87 | -0.71 | 0.29 | -0.64 | 0.36 | 77.15 | 30.27
2019-09-03 | 13:59 | 277.9414 | -0.12 | 0.88 | -0.72 | 0.28 | -0.64 | 0.36 | 77.15 | 29.3
2019-09-03 | 13:59 | 278.0391 | -0.14 | 0.86 | -0.72 | 0.28 | -0.63 | 0.37 | 78.12 | 29.3
2019-09-03 | 13:59 | 278.1523 | -0.11 | 0.89 | -0.71 | 0.29 | -0.64 | 0.36 | 77.15 | 29.3
2019-09-03 | 13:59 | 278.25 | -0.19 | 0.81 | -0.67 | 0.33 | -0.62 | 0.38 | 78.12 | 28.32
2019-09-03 | 13:59 | 278.3516 | -0.21 | 0.79 | -0.65 | 0.35 | -0.62 | 0.38 | 77.15 | 30.27
2019-09-03 | 13:59 | 278.4492 | -0.24 | 0.76 | -0.63 | 0.37 | -0.61 | 0.39 | 80.08 | 32.23
2019-09-03 | 13:59 | 278.5625 | -0.25 | 0.75 | -0.61 | 0.39 | -0.61 | 0.39 | 78.12 | 31.25
2019-09-03 | 13:59 | 278.6602 | -0.15 | 0.85 | -0.7 | 0.3 | -0.63 | 0.37 | 79.1 | 30.27
2019-09-03 | 13:59 | 278.7617 | -0.14 | 0.86 | -0.71 | 0.29 | -0.62 | 0.38 | 77.15 | 30.27
2019-09-03 | 13:59 | 278.8594 | -0.12 | 0.88 | -0.72 | 0.28 | -0.62 | 0.38 | 77.15 | 29.3
2019-09-03 | 13:59 | 278.9688 | -0.12 | 0.88 | -0.71 | 0.29 | -0.63 | 0.37 | 78.12 | 29.3
2019-09-03 | 13:59 | 279.0703 | -0.14 | 0.86 | -0.71 | 0.29 | -0.62 | 0.38 | 77.15 | 29.3
2019-09-03 | 13:59 | 279.1719 | -0.14 | 0.86 | -0.71 | 0.29 | -0.63 | 0.37 | 78.12 | 29.3
2019-09-03 | 13:59 | 279.2813 | -0.21 | 0.79 | -0.65 | 0.35 | -0.63 | 0.37 | 77.15 | 29.3
2019-09-03 | 13:59 | 279.3789 | -0.23 | 0.77 | -0.65 | 0.35 | -0.62 | 0.38 | 80.08 | 31.25
2019-09-03 | 13:59 | 279.4805 | -0.23 | 0.77 | -0.63 | 0.37 | -0.61 | 0.39 | 79.1 | 31.25
2019-09-03 | 13:59 | 279.582 | -0.24 | 0.76 | -0.63 | 0.37 | -0.6 | 0.4 | 78.12 | 30.27
2019-09-03 | 13:59 | 279.6914 | -0.12 | 0.88 | -0.71 | 0.29 | -0.62 | 0.38 | 78.12 | 29.3
2019-09-03 | 13:59 | 279.7891 | -0.14 | 0.86 | -0.71 | 0.29 | -0.62 | 0.38 | 79.1 | 30.27
2019-09-03 | 13:59 | 279.8906 | -0.12 | 0.88 | -0.71 | 0.29 | -0.62 | 0.38 | 78.12 | 28.32
2019-09-03 | 13:59 | 279.9922 | -0.14 | 0.86 | -0.71 | 0.29 | -0.64 | 0.36 | 78.12 | 28.32
2019-09-03 | 13:59 | 280.1016 | -0.14 | 0.86 | -0.71 | 0.29 | -0.64 | 0.36 | 79.1 | 31.25
2019-09-03 | 13:59 | 280.1992 | -0.14 | 0.86 | -0.69 | 0.31 | -0.63 | 0.37 | 78.12 | 29.3
2019-09-03 | 13:59 | 280.3008 | -0.21 | 0.79 | -0.66 | 0.34 | -0.62 | 0.38 | 78.12 | 29.3
2019-09-03 | 13:59 | 280.4102 | -0.21 | 0.79 | -0.65 | 0.35 | -0.61 | 0.39 | 79.1 | 30.27
2019-09-03 | 13:59 | 280.5117 | -0.24 | 0.76 | -0.64 | 0.36 | -0.6 | 0.4 | 78.12 | 29.3
2019-09-03 | 13:59 | 280.6094 | -0.17 | 0.83 | -0.67 | 0.33 | -0.62 | 0.38 | 77.15 | 29.3
2019-09-03 | 13:59 | 280.7109 | -0.14 | 0.86 | -0.7 | 0.3 | -0.63 | 0.37 | 77.15 | 29.3
2019-09-03 | 13:59 | 280.8203 | -0.13 | 0.87 | -0.71 | 0.29 | -0.63 | 0.37 | 77.15 | 29.3
2019-09-03 | 13:59 | 280.9219 | -0.13 | 0.87 | -0.71 | 0.29 | -0.63 | 0.37 | 77.15 | 29.3
2019-09-03 | 13:59 | 281.0195 | -0.12 | 0.88 | -0.72 | 0.28 | -0.64 | 0.36 | 78.12 | 29.3
2019-09-03 | 13:59 | 281.1211 | -0.13 | 0.87 | -0.72 | 0.28 | -0.64 | 0.36 | 78.12 | 30.27
2019-09-03 | 13:59 | 281.2305 | -0.17 | 0.83 | -0.68 | 0.32 | -0.63 | 0.37 | 78.12 | 30.27
2019-09-03 | 13:59 | 281.332 | -0.21 | 0.79 | -0.65 | 0.35 | -0.62 | 0.38 | 77.15 | 30.27
2019-09-03 | 13:59 | 281.4297 | -0.23 | 0.77 | -0.63 | 0.37 | -0.61 | 0.39 | 79.1 | 30.27
2019-09-03 | 13:59 | 281.5391 | -0.23 | 0.77 | -0.62 | 0.38 | -0.61 | 0.39 | 78.12 | 30.27
2019-09-03 | 13:59 | 281.6406 | -0.16 | 0.84 | -0.7 | 0.3 | -0.62 | 0.38 | 78.12 | 29.3
2019-09-03 | 13:59 | 281.7422 | -0.14 | 0.86 | -0.72 | 0.28 | -0.62 | 0.38 | 77.15 | 29.3
2019-09-03 | 13:59 | 281.8398 | -0.13 | 0.87 | -0.7 | 0.3 | -0.63 | 0.37 | 78.12 | 31.25
2019-09-03 | 13:59 | 281.9492 | -0.13 | 0.87 | -0.71 | 0.29 | -0.63 | 0.37 | 77.15 | 30.27
2019-09-03 | 13:59 | 282.0508 | -0.13 | 0.87 | -0.72 | 0.28 | -0.64 | 0.36 | 78.12 | 28.32
2019-09-03 | 13:59 | 282.1523 | -0.13 | 0.87 | -0.72 | 0.28 | -0.64 | 0.36 | 77.15 | 28.32
2019-09-03 | 13:59 | 282.2617 | -0.19 | 0.81 | -0.66 | 0.34 | -0.62 | 0.38 | 78.12 | 30.27
2019-09-03 | 13:59 | 282.3594 | -0.21 | 0.79 | -0.64 | 0.36 | -0.63 | 0.37 | 78.12 | 29.3
2019-09-03 | 13:59 | 282.4609 | -0.23 | 0.77 | -0.65 | 0.35 | -0.62 | 0.38 | 79.1 | 30.27
2019-09-03 | 13:59 | 282.5625 | -0.24 | 0.76 | -0.61 | 0.39 | -0.62 | 0.38 | 78.12 | 30.27
2019-09-03 | 13:59 | 282.6719 | -0.15 | 0.85 | -0.7 | 0.3 | -0.63 | 0.37 | 78.12 | 31.25
2019-09-03 | 13:59 | 282.7695 | -0.13 | 0.87 | -0.72 | 0.28 | -0.62 | 0.38 | 78.12 | 30.27
2019-09-03 | 13:59 | 282.8711 | -0.12 | 0.88 | -0.72 | 0.28 | -0.63 | 0.37 | 77.15 | 30.27
2019-09-03 | 13:59 | 282.9805 | -0.13 | 0.87 | -0.71 | 0.29 | -0.62 | 0.38 | 77.15 | 28.32
2019-09-03 | 13:59 | 283.082 | -0.14 | 0.86 | -0.72 | 0.28 | -0.63 | 0.37 | 77.15 | 29.3
2019-09-03 | 13:59 | 283.1797 | -0.12 | 0.88 | -0.71 | 0.29 | -0.63 | 0.37 | 78.12 | 29.3
2019-09-03 | 13:59 | 283.2813 | -0.18 | 0.82 | -0.66 | 0.34 | -0.63 | 0.37 | 78.12 | 29.3
2019-09-03 | 13:59 | 283.3906 | -0.21 | 0.79 | -0.65 | 0.35 | -0.62 | 0.38 | 79.1 | 30.27
2019-09-03 | 13:59 | 283.4922 | -0.23 | 0.77 | -0.63 | 0.37 | -0.62 | 0.38 | 79.1 | 31.25
2019-09-03 | 13:59 | 283.5898 | -0.26 | 0.74 | -0.62 | 0.38 | -0.62 | 0.38 | 79.1 | 30.27
2019-09-03 | 13:59 | 283.6914 | -0.15 | 0.85 | -0.71 | 0.29 | -0.62 | 0.38 | 77.15 | 28.32
2019-09-03 | 13:59 | 283.8008 | -0.15 | 0.85 | -0.71 | 0.29 | -0.63 | 0.37 | 77.15 | 29.3
2019-09-03 | 13:59 | 283.9023 | -0.13 | 0.87 | -0.71 | 0.29 | -0.63 | 0.37 | 77.15 | 29.3
2019-09-03 | 13:59 | 284 | -0.12 | 0.88 | -0.72 | 0.28 | -0.63 | 0.37 | 77.15 | 30.27
2019-09-03 | 13:59 | 284.1094 | -0.14 | 0.86 | -0.72 | 0.28 | -0.63 | 0.37 | 78.12 | 30.27
2019-09-03 | 13:59 | 284.2109 | -0.17 | 0.83 | -0.69 | 0.31 | -0.63 | 0.37 | 79.1 | 31.25
2019-09-03 | 13:59 | 284.3125 | -0.2 | 0.8 | -0.65 | 0.35 | -0.63 | 0.37 | 78.12 | 29.3
2019-09-03 | 13:59 | 284.4102 | -0.24 | 0.76 | -0.64 | 0.36 | -0.62 | 0.38 | 77.15 | 29.3
2019-09-03 | 13:59 | 284.5195 | -0.24 | 0.76 | -0.63 | 0.37 | -0.62 | 0.38 | 78.12 | 29.3
2019-09-03 | 13:59 | 284.6211 | -0.18 | 0.82 | -0.69 | 0.31 | -0.62 | 0.38 | 77.15 | 29.3
2019-09-03 | 13:59 | 284.7188 | -0.15 | 0.85 | -0.71 | 0.29 | -0.63 | 0.37 | 78.12 | 30.27
2019-09-03 | 13:59 | 284.8203 | -0.12 | 0.88 | -0.7 | 0.3 | -0.63 | 0.37 | 77.15 | 29.3
2019-09-03 | 13:59 | 284.9297 | -0.15 | 0.85 | -0.71 | 0.29 | -0.63 | 0.37 | 77.15 | 29.3
2019-09-03 | 13:59 | 285.0313 | -0.12 | 0.88 | -0.71 | 0.29 | -0.63 | 0.37 | 79.1 | 29.3
2019-09-03 | 13:59 | 285.1406 | -0.11 | 0.89 | -0.72 | 0.28 | -0.63 | 0.37 | 78.12 | 29.3
2019-09-03 | 13:59 | 285.2422 | -0.19 | 0.81 | -0.68 | 0.32 | -0.63 | 0.37 | 78.12 | 30.27
2019-09-03 | 13:59 | 285.3398 | -0.24 | 0.76 | -0.64 | 0.36 | -0.62 | 0.38 | 77.15 | 29.3
2019-09-03 | 13:59 | 285.4414 | -0.24 | 0.76 | -0.64 | 0.36 | -0.62 | 0.38 | 78.12 | 30.27
2019-09-03 | 13:59 | 285.5391 | -0.24 | 0.76 | -0.62 | 0.38 | -0.61 | 0.39 | 77.15 | 29.3
2019-09-03 | 13:59 | 285.6523 | -0.17 | 0.83 | -0.71 | 0.29 | -0.62 | 0.38 | 78.12 | 29.3
2019-09-03 | 13:59 | 285.75 | -0.13 | 0.87 | -0.72 | 0.28 | -0.63 | 0.37 | 78.12 | 29.3
2019-09-03 | 13:59 | 285.8516 | -0.15 | 0.85 | -0.71 | 0.29 | -0.63 | 0.37 | 77.15 | 29.3
2019-09-03 | 13:59 | 285.9609 | -0.12 | 0.88 | -0.71 | 0.29 | -0.61 | 0.39 | 77.15 | 30.27
2019-09-03 | 13:59 | 286.0625 | -0.14 | 0.86 | -0.72 | 0.28 | -0.64 | 0.36 | 78.12 | 29.3
2019-09-03 | 13:59 | 286.1602 | -0.11 | 0.89 | -0.72 | 0.28 | -0.63 | 0.37 | 78.12 | 29.3
2019-09-03 | 13:59 | 286.2617 | -0.2 | 0.8 | -0.66 | 0.34 | -0.62 | 0.38 | 77.15 | 30.27
2019-09-03 | 13:59 | 286.3711 | -0.22 | 0.78 | -0.64 | 0.36 | -0.62 | 0.38 | 77.15 | 31.25
2019-09-03 | 13:59 | 286.4688 | -0.23 | 0.77 | -0.62 | 0.38 | -0.62 | 0.38 | 78.12 | 29.3
2019-09-03 | 13:59 | 286.5703 | -0.24 | 0.76 | -0.62 | 0.38 | -0.62 | 0.38 | 80.08 | 29.3
2019-09-03 | 13:59 | 286.6719 | -0.16 | 0.84 | -0.69 | 0.31 | -0.62 | 0.38 | 77.15 | 30.27
2019-09-03 | 13:59 | 286.7813 | -0.15 | 0.85 | -0.71 | 0.29 | -0.63 | 0.37 | 77.15 | 29.3
2019-09-03 | 13:59 | 286.8789 | -0.14 | 0.86 | -0.72 | 0.28 | -0.63 | 0.37 | 77.15 | 30.27
2019-09-03 | 13:59 | 286.9805 | -0.13 | 0.87 | -0.71 | 0.29 | -0.63 | 0.37 | 77.15 | 28.32
2019-09-03 | 13:59 | 287.082 | -0.12 | 0.88 | -0.71 | 0.29 | -0.64 | 0.36 | 77.15 | 30.27
2019-09-03 | 13:59 | 287.1914 | -0.12 | 0.88 | -0.71 | 0.29 | -0.64 | 0.36 | 77.15 | 31.25
2019-09-03 | 13:59 | 287.2891 | -0.21 | 0.79 | -0.66 | 0.34 | -0.63 | 0.37 | 78.12 | 29.3
2019-09-03 | 13:59 | 287.4023 | -0.23 | 0.77 | -0.65 | 0.35 | -0.61 | 0.39 | 80.08 | 30.27
2019-09-03 | 13:59 | 287.5 | -0.23 | 0.77 | -0.62 | 0.38 | -0.62 | 0.38 | 80.08 | 30.27
2019-09-03 | 13:59 | 287.6016 | -0.24 | 0.76 | -0.63 | 0.37 | -0.61 | 0.39 | 78.12 | 29.3
2019-09-03 | 13:59 | 287.6992 | -0.16 | 0.84 | -0.7 | 0.3 | -0.62 | 0.38 | 78.12 | 30.27
2019-09-03 | 13:59 | 287.8125 | -0.13 | 0.87 | -0.71 | 0.29 | -0.63 | 0.37 | 77.15 | 29.3
2019-09-03 | 13:59 | 287.9102 | -0.14 | 0.86 | -0.7 | 0.3 | -0.62 | 0.38 | 78.12 | 30.27
2019-09-03 | 13:59 | 288.0117 | -0.14 | 0.86 | -0.72 | 0.28 | -0.63 | 0.37 | 78.12 | 28.32
2019-09-03 | 13:59 | 288.1094 | -0.11 | 0.89 | -0.72 | 0.28 | -0.64 | 0.36 | 79.1 | 28.32
2019-09-03 | 13:59 | 288.2109 | -0.16 | 0.84 | -0.68 | 0.32 | -0.62 | 0.38 | 79.1 | 31.25
2019-09-03 | 13:59 | 288.3203 | -0.21 | 0.79 | -0.66 | 0.34 | -0.62 | 0.38 | 78.12 | 29.3
2019-09-03 | 13:59 | 288.4219 | -0.24 | 0.76 | -0.64 | 0.36 | -0.61 | 0.39 | 78.12 | 29.3
2019-09-03 | 13:59 | 288.5313 | -0.24 | 0.76 | -0.63 | 0.37 | -0.62 | 0.38 | 77.15 | 29.3
2019-09-03 | 13:59 | 288.6289 | -0.17 | 0.83 | -0.68 | 0.32 | -0.61 | 0.39 | 77.15 | 30.27
2019-09-03 | 13:59 | 288.7305 | -0.15 | 0.85 | -0.7 | 0.3 | -0.63 | 0.37 | 78.12 | 29.3
2019-09-03 | 13:59 | 288.832 | -0.13 | 0.87 | -0.7 | 0.3 | -0.62 | 0.38 | 80.08 | 31.25
2019-09-03 | 13:59 | 288.9414 | -0.14 | 0.86 | -0.71 | 0.29 | -0.63 | 0.37 | 78.12 | 30.27
2019-09-03 | 13:59 | 289.0391 | -0.11 | 0.89 | -0.7 | 0.3 | -0.63 | 0.37 | 79.1 | 31.25
2019-09-03 | 13:59 | 289.1406 | -0.15 | 0.85 | -0.72 | 0.28 | -0.64 | 0.36 | 78.12 | 29.3
2019-09-03 | 13:59 | 289.2422 | -0.18 | 0.82 | -0.68 | 0.32 | -0.63 | 0.37 | 78.12 | 30.27
2019-09-03 | 13:59 | 289.3398 | -0.23 | 0.77 | -0.65 | 0.35 | -0.62 | 0.38 | 78.12 | 29.3
2019-09-03 | 13:59 | 289.4492 | -0.22 | 0.78 | -0.64 | 0.36 | -0.61 | 0.39 | 78.12 | 31.25
2019-09-03 | 13:59 | 289.5625 | -0.23 | 0.77 | -0.63 | 0.37 | -0.62 | 0.38 | 78.12 | 27.34
2019-09-03 | 13:59 | 289.6602 | -0.16 | 0.84 | -0.69 | 0.31 | -0.63 | 0.37 | 78.12 | 30.27
2019-09-03 | 13:59 | 289.7617 | -0.15 | 0.85 | -0.71 | 0.29 | -0.63 | 0.37 | 77.15 | 30.27
2019-09-03 | 13:59 | 289.8594 | -0.13 | 0.87 | -0.71 | 0.29 | -0.63 | 0.37 | 78.12 | 28.32
2019-09-03 | 13:59 | 289.9609 | -0.13 | 0.87 | -0.71 | 0.29 | -0.64 | 0.36 | 79.1 | 30.27
2019-09-03 | 13:59 | 290.0703 | -0.13 | 0.87 | -0.72 | 0.28 | -0.63 | 0.37 | 78.12 | 29.3
2019-09-03 | 13:59 | 290.1719 | -0.14 | 0.86 | -0.71 | 0.29 | -0.64 | 0.36 | 77.15 | 29.3
2019-09-03 | 13:59 | 290.2695 | -0.2 | 0.8 | -0.66 | 0.34 | -0.63 | 0.37 | 77.15 | 30.27
2019-09-03 | 13:59 | 290.3711 | -0.22 | 0.78 | -0.64 | 0.36 | -0.62 | 0.38 | 78.12 | 31.25
2019-09-03 | 13:59 | 290.4805 | -0.25 | 0.75 | -0.63 | 0.37 | -0.62 | 0.38 | 78.12 | 30.27
2019-09-03 | 13:59 | 290.582 | -0.26 | 0.74 | -0.63 | 0.37 | -0.61 | 0.39 | 78.12 | 30.27
2019-09-03 | 13:59 | 290.6797 | -0.16 | 0.84 | -0.69 | 0.31 | -0.62 | 0.38 | 77.15 | 28.32
2019-09-03 | 13:59 | 290.7891 | -0.14 | 0.86 | -0.71 | 0.29 | -0.63 | 0.37 | 77.15 | 28.32
2019-09-03 | 13:59 | 290.8906 | -0.15 | 0.85 | -0.71 | 0.29 | -0.62 | 0.38 | 77.15 | 29.3
2019-09-03 | 13:59 | 290.9922 | -0.14 | 0.86 | -0.71 | 0.29 | -0.63 | 0.37 | 77.15 | 29.3
2019-09-03 | 13:59 | 291.0898 | -0.14 | 0.86 | -0.72 | 0.28 | -0.63 | 0.37 | 78.12 | 29.3
2019-09-03 | 13:59 | 291.1992 | -0.15 | 0.85 | -0.68 | 0.32 | -0.64 | 0.36 | 79.1 | 29.3
2019-09-03 | 13:59 | 291.3008 | -0.21 | 0.79 | -0.66 | 0.34 | -0.61 | 0.39 | 78.12 | 31.25
2019-09-03 | 13:59 | 291.4102 | -0.23 | 0.77 | -0.65 | 0.35 | -0.62 | 0.38 | 79.1 | 30.27
2019-09-03 | 13:59 | 291.5 | -0.25 | 0.75 | -0.62 | 0.38 | -0.61 | 0.39 | 79.1 | 30.27
2019-09-03 | 13:59 | 291.6094 | -0.25 | 0.75 | -0.65 | 0.35 | -0.61 | 0.39 | 77.15 | 30.27
2019-09-03 | 13:59 | 291.7109 | -0.16 | 0.84 | -0.7 | 0.3 | -0.62 | 0.38 | 77.15 | 29.3
2019-09-03 | 13:59 | 291.8203 | -0.15 | 0.85 | -0.71 | 0.29 | -0.63 | 0.37 | 77.15 | 29.3
2019-09-03 | 13:59 | 291.9219 | -0.14 | 0.86 | -0.72 | 0.28 | -0.64 | 0.36 | 78.12 | 29.3
2019-09-03 | 13:59 | 292.0195 | -0.12 | 0.88 | -0.72 | 0.28 | -0.64 | 0.36 | 77.15 | 29.3
2019-09-03 | 13:59 | 292.1211 | -0.11 | 0.89 | -0.72 | 0.28 | -0.64 | 0.36 | 78.12 | 30.27
2019-09-03 | 13:59 | 292.2188 | -0.17 | 0.83 | -0.67 | 0.33 | -0.63 | 0.37 | 78.12 | 29.3
2019-09-03 | 13:59 | 292.332 | -0.2 | 0.8 | -0.65 | 0.35 | -0.62 | 0.38 | 77.15 | 29.3
2019-09-03 | 13:59 | 292.4297 | -0.23 | 0.77 | -0.62 | 0.38 | -0.61 | 0.39 | 77.15 | 30.27
2019-09-03 | 13:59 | 292.5313 | -0.22 | 0.78 | -0.63 | 0.37 | -0.62 | 0.38 | 78.12 | 30.27
2019-09-03 | 13:59 | 292.6289 | -0.17 | 0.83 | -0.69 | 0.31 | -0.62 | 0.38 | 77.15 | 29.3
2019-09-03 | 13:59 | 292.7422 | -0.15 | 0.85 | -0.71 | 0.29 | -0.62 | 0.38 | 78.12 | 38.09
2019-09-03 | 13:59 | 292.8398 | -0.15 | 0.85 | -0.71 | 0.29 | -0.62 | 0.38 | 78.12 | 29.3
2019-09-03 | 13:59 | 292.9492 | -0.12 | 0.88 | -0.72 | 0.28 | -0.63 | 0.37 | 78.12 | 28.32
2019-09-03 | 13:59 | 293.0508 | -0.14 | 0.86 | -0.73 | 0.27 | -0.63 | 0.37 | 77.15 | 29.3
2019-09-03 | 13:59 | 293.1523 | -0.14 | 0.86 | -0.7 | 0.3 | -0.63 | 0.37 | 77.15 | 29.3
2019-09-03 | 13:59 | 293.25 | -0.19 | 0.81 | -0.66 | 0.34 | -0.63 | 0.37 | 78.12 | 30.27
2019-09-03 | 13:59 | 293.3594 | -0.23 | 0.77 | -0.65 | 0.35 | -0.62 | 0.38 | 79.1 | 32.23
2019-09-03 | 13:59 | 293.4609 | -0.24 | 0.76 | -0.63 | 0.37 | -0.62 | 0.38 | 79.1 | 29.3
2019-09-03 | 13:59 | 293.5625 | -0.24 | 0.76 | -0.62 | 0.38 | -0.59 | 0.41 | 79.1 | 31.25
2019-09-03 | 13:59 | 293.6602 | -0.12 | 0.88 | -0.69 | 0.31 | -0.62 | 0.38 | 79.1 | 30.27
2019-09-03 | 13:59 | 293.7695 | -0.15 | 0.85 | -0.7 | 0.3 | -0.62 | 0.38 | 78.12 | 30.27
2019-09-03 | 13:59 | 293.8711 | -0.15 | 0.85 | -0.72 | 0.28 | -0.62 | 0.38 | 77.15 | 29.3
2019-09-03 | 13:59 | 293.9688 | -0.13 | 0.87 | -0.72 | 0.28 | -0.64 | 0.36 | 78.12 | 29.3
2019-09-03 | 13:59 | 294.082 | -0.13 | 0.87 | -0.72 | 0.28 | -0.63 | 0.37 | 77.15 | 29.3
2019-09-03 | 13:59 | 294.1797 | -0.12 | 0.88 | -0.71 | 0.29 | -0.63 | 0.37 | 78.12 | 37.11
2019-09-03 | 13:59 | 294.2813 | -0.2 | 0.8 | -0.67 | 0.33 | -0.62 | 0.38 | 77.15 | 28.32
2019-09-03 | 13:59 | 294.3789 | -0.22 | 0.78 | -0.65 | 0.35 | -0.62 | 0.38 | 79.1 | 32.23
2019-09-03 | 13:59 | 294.4922 | -0.25 | 0.75 | -0.64 | 0.36 | -0.61 | 0.39 | 79.1 | 31.25
2019-09-03 | 13:59 | 294.5898 | -0.23 | 0.77 | -0.61 | 0.39 | -0.62 | 0.38 | 78.12 | 29.3
2019-09-03 | 13:59 | 294.6914 | -0.15 | 0.85 | -0.69 | 0.31 | -0.63 | 0.37 | 79.1 | 30.27
2019-09-03 | 13:59 | 294.7891 | -0.14 | 0.86 | -0.69 | 0.31 | -0.61 | 0.39 | 78.12 | 30.27
2019-09-03 | 13:59 | 294.9023 | -0.11 | 0.89 | -0.71 | 0.29 | -0.62 | 0.38 | 79.1 | 31.25
2019-09-03 | 13:59 | 295.0117 | -0.13 | 0.87 | -0.72 | 0.28 | -0.62 | 0.38 | 79.1 | 30.27

## 18.4mL s
|  |  | BoilerPressure |  | HEPressure |  | SCPressure
Date | Clock | Timer | Gauge (raw) | Absolute (analysis) | Gauge (raw) | Absolute (analysis) | Gauge (raw) | Absolute (analysis) | HETemperature | SCTemperature
2019-09-03 | 14:53 | 0.0625 | -0.02 | 0.98 | -0.2 | 0.8 | -0.14 | 0.86 | 45.9 | 39.06 | Flow
2019-09-03 | 14:53 | 0.3125 | 0.03 | 1.03 | -0.24 | 0.76 | -0.16 | 0.84 | 45.9 | 36.13 | mL | seconds | flow
2019-09-03 | 14:53 | 0.5625 | 0.03 | 1.03 | -0.24 | 0.76 | -0.15 | 0.85 | 45.9 | 40.04
2019-09-03 | 14:53 | 0.8125 | -0.01 | 0.99 | -0.21 | 0.79 | -0.14 | 0.86 | 46.88 | 41.99 | 100 | 5 | 20 | start
2019-09-03 | 14:53 | 1.0703 | 0 | 1 | -0.23 | 0.77 | -0.14 | 0.86 | 44.92 | 40.04 | 100 | 5 | 20
2019-09-03 | 14:53 | 1.3203 | 0.04 | 1.04 | -0.22 | 0.78 | -0.16 | 0.84 | 44.92 | 40.04 | 100 | 5 | 20
2019-09-03 | 14:53 | 1.5703 | 0.01 | 1.01 | -0.24 | 0.76 | -0.15 | 0.85 | 45.9 | 39.06
2019-09-03 | 14:53 | 1.832 | -0.01 | 0.99 | -0.21 | 0.79 | -0.13 | 0.87 | 45.9 | 39.06 | 100 | 6 | 16.7 | end
2019-09-03 | 14:53 | 2.082 | 0.01 | 1.01 | -0.22 | 0.78 | -0.13 | 0.87 | 44.92 | 40.04 | 100 | 6 | 16.7
2019-09-03 | 14:53 | 2.332 | 0.02 | 1.02 | -0.23 | 0.77 | -0.15 | 0.85 | 43.95 | 37.11 | 100 | 6 | 16.7
2019-09-03 | 14:53 | 2.582 | 0.01 | 1.01 | -0.23 | 0.77 | -0.15 | 0.85 | 45.9 | 39.06
2019-09-03 | 14:53 | 2.8398 | -0.02 | 0.98 | -0.21 | 0.79 | -0.14 | 0.86 | 44.92 | 40.04 |  |  | 18.35 | average
2019-09-03 | 14:53 | 3.0898 | 0.02 | 1.02 | -0.23 | 0.77 | -0.14 | 0.86 | 44.92 | 35.16
2019-09-03 | 14:53 | 3.3398 | 0.02 | 1.02 | -0.24 | 0.76 | -0.15 | 0.85 | 44.92 | 40.04
2019-09-03 | 14:53 | 3.6016 | 0.01 | 1.01 | -0.23 | 0.77 | -0.16 | 0.84 | 45.9 | 40.04
2019-09-03 | 14:53 | 3.8516 | -0.02 | 0.98 | -0.21 | 0.79 | -0.14 | 0.86 | 44.92 | 40.04
2019-09-03 | 14:53 | 4.1016 | 0 | 1 | -0.22 | 0.78 | -0.14 | 0.86 | 45.9 | 39.06
2019-09-03 | 14:53 | 4.3516 | 0.02 | 1.02 | -0.24 | 0.76 | -0.16 | 0.84 | 44.92 | 39.06
2019-09-03 | 14:53 | 4.6094 | -0.01 | 0.99 | -0.22 | 0.78 | -0.14 | 0.86 | 45.9 | 39.06
2019-09-03 | 14:53 | 4.8594 | -0.01 | 0.99 | -0.21 | 0.79 | -0.14 | 0.86 | 44.92 | 40.04
2019-09-03 | 14:53 | 5.1094 | 0.02 | 1.02 | -0.23 | 0.77 | -0.13 | 0.87 | 44.92 | 40.04
2019-09-03 | 14:53 | 5.3594 | 0.02 | 1.02 | -0.24 | 0.76 | -0.14 | 0.86 | 45.9 | 40.04
2019-09-03 | 14:53 | 5.6211 | -0.02 | 0.98 | -0.22 | 0.78 | -0.14 | 0.86 | 44.92 | 39.06
2019-09-03 | 14:53 | 5.8711 | 0.01 | 1.01 | -0.22 | 0.78 | -0.14 | 0.86 | 47.85 | 41.02
2019-09-03 | 14:53 | 6.1211 | 0.01 | 1.01 | -0.23 | 0.77 | -0.16 | 0.84 | 44.92 | 39.06
2019-09-03 | 14:53 | 6.3789 | 0.03 | 1.03 | -0.25 | 0.75 | -0.16 | 0.84 | 44.92 | 39.06
2019-09-03 | 14:53 | 6.6289 | -0.01 | 0.99 | -0.23 | 0.77 | -0.17 | 0.83 | 46.88 | 39.06
2019-09-03 | 14:53 | 6.8789 | -0.03 | 0.97 | -0.24 | 0.76 | -0.17 | 0.83 | 45.9 | 39.06
2019-09-03 | 14:53 | 7.1289 | 0.02 | 1.02 | -0.26 | 0.74 | -0.18 | 0.82 | 46.88 | 39.06
2019-09-03 | 14:53 | 7.3789 | 0.02 | 1.02 | -0.29 | 0.71 | -0.2 | 0.8 | 49.8 | 39.06
2019-09-03 | 14:53 | 7.6406 | -0.03 | 0.97 | -0.26 | 0.74 | -0.19 | 0.81 | 52.73 | 38.09
2019-09-03 | 14:53 | 7.8906 | -0.02 | 0.98 | -0.26 | 0.74 | -0.2 | 0.8 | 54.69 | 36.13
2019-09-03 | 14:53 | 8.1406 | 0.03 | 1.03 | -0.31 | 0.69 | -0.22 | 0.78 | 60.55 | 40.04
2019-09-03 | 14:53 | 8.4023 | 0.04 | 1.04 | -0.33 | 0.67 | -0.24 | 0.76 | 63.48 | 39.06
2019-09-03 | 14:53 | 8.6523 | -0.03 | 0.97 | -0.29 | 0.71 | -0.23 | 0.77 | 67.38 | 36.13 | Pressure equilibrium from 200 seconds
2019-09-03 | 14:53 | 8.9023 | -0.05 | 0.95 | -0.29 | 0.71 | -0.23 | 0.77 | 70.31 | 39.06
2019-09-03 | 14:53 | 9.1523 | 0.02 | 1.02 | -0.34 | 0.66 | -0.27 | 0.73 | 73.24 | 39.06 | minimum boiler pressure from 200 seconds is: |  |  |  |  | 0.67 |  | average Pb | 0.79294
2019-09-03 | 14:53 | 9.4102 | 0.04 | 1.04 | -0.37 | 0.63 | -0.28 | 0.72 | 74.22 | 38.09 | maximum boiler pressure from 200 seconds is: |  |  |  |  | 0.88
2019-09-03 | 14:53 | 9.6602 | -0.03 | 0.97 | -0.33 | 0.67 | -0.28 | 0.72 | 72.27 | 40.04
2019-09-03 | 14:53 | 9.9219 | -0.05 | 0.95 | -0.32 | 0.68 | -0.26 | 0.74 | 79.1 | 38.09 | minimum heat exchanger pressure from 200 seconds is: |  |  |  |  | 0.24 |  | average Phe | 0.30103
2019-09-03 | 14:53 | 10.1719 | 0.01 | 1.01 | -0.37 | 0.63 | -0.28 | 0.72 | 80.08 | 39.06 | maximum heat exchanger pressure from 200 seconds is: |  |  |  |  | 0.4
2019-09-03 | 14:53 | 10.4219 | 0.03 | 1.03 | -0.39 | 0.61 | -0.32 | 0.68 | 81.05 | 39.06
2019-09-03 | 14:53 | 10.6719 | -0.01 | 0.99 | -0.36 | 0.64 | -0.3 | 0.7 | 82.03 | 36.13
2019-09-03 | 14:53 | 10.9219 | -0.04 | 0.96 | -0.33 | 0.67 | -0.28 | 0.72 | 83.98 | 40.04
2019-09-03 | 14:53 | 11.1797 | 0.02 | 1.02 | -0.39 | 0.61 | -0.31 | 0.69 | 83.98 | 39.06
2019-09-03 | 14:53 | 11.4297 | 0.03 | 1.03 | -0.42 | 0.58 | -0.33 | 0.67 | 84.96 | 35.16
2019-09-03 | 14:53 | 11.6797 | -0.04 | 0.96 | -0.37 | 0.63 | -0.32 | 0.68 | 84.96 | 38.09
2019-09-03 | 14:53 | 11.9297 | -0.07 | 0.93 | -0.36 | 0.64 | -0.32 | 0.68 | 83.98 | 37.11
2019-09-03 | 14:53 | 12.1914 | 0.02 | 1.02 | -0.42 | 0.58 | -0.33 | 0.67 | 84.96 | 38.09
2019-09-03 | 14:53 | 12.4414 | 0.03 | 1.03 | -0.43 | 0.57 | -0.36 | 0.64 | 84.96 | 37.11
2019-09-03 | 14:53 | 12.6914 | -0.05 | 0.95 | -0.38 | 0.62 | -0.33 | 0.67 | 85.94 | 35.16
2019-09-03 | 14:53 | 12.9492 | -0.08 | 0.92 | -0.37 | 0.63 | -0.34 | 0.66 | 85.94 | 37.11
2019-09-03 | 14:53 | 13.1992 | 0.02 | 1.02 | -0.43 | 0.57 | -0.35 | 0.65 | 84.96 | 37.11
2019-09-03 | 14:53 | 13.4492 | 0.03 | 1.03 | -0.46 | 0.54 | -0.37 | 0.63 | 85.94 | 34.18
2019-09-03 | 14:53 | 13.6992 | -0.03 | 0.97 | -0.4 | 0.6 | -0.37 | 0.63 | 85.94 | 37.11
2019-09-03 | 14:53 | 13.9609 | -0.08 | 0.92 | -0.38 | 0.62 | -0.35 | 0.65 | 84.96 | 38.09
2019-09-03 | 14:53 | 14.2109 | 0.01 | 1.01 | -0.45 | 0.55 | -0.37 | 0.63 | 85.94 | 33.2
2019-09-03 | 14:53 | 14.4609 | 0.04 | 1.04 | -0.48 | 0.52 | -0.38 | 0.62 | 85.94 | 36.13
2019-09-03 | 14:53 | 14.7188 | -0.03 | 0.97 | -0.4 | 0.6 | -0.37 | 0.63 | 85.94 | 37.11
2019-09-03 | 14:53 | 14.9688 | -0.07 | 0.93 | -0.4 | 0.6 | -0.37 | 0.63 | 85.94 | 36.13
2019-09-03 | 14:53 | 15.2188 | 0.01 | 1.01 | -0.47 | 0.53 | -0.38 | 0.62 | 84.96 | 36.13
2019-09-03 | 14:53 | 15.4688 | 0.02 | 1.02 | -0.49 | 0.51 | -0.41 | 0.59 | 84.96 | 35.16
2019-09-03 | 14:53 | 15.7305 | -0.07 | 0.93 | -0.41 | 0.59 | -0.38 | 0.62 | 84.96 | 36.13
2019-09-03 | 14:53 | 15.9805 | -0.08 | 0.92 | -0.4 | 0.6 | -0.38 | 0.62 | 84.96 | 36.13 | Temperature equilibrium from 150 seconds
2019-09-03 | 14:53 | 16.2305 | 0.01 | 1.01 | -0.49 | 0.51 | -0.4 | 0.6 | 85.94 | 35.16
2019-09-03 | 14:53 | 16.4922 | 0.02 | 1.02 | -0.51 | 0.49 | -0.43 | 0.57 | 83.98 | 36.13 | minimum heat exchanger outlet temperature is: |  |  |  | 72.27 |  | average SC bath temp |  | 32.6448
2019-09-03 | 14:53 | 16.7422 | -0.08 | 0.92 | -0.43 | 0.57 | -0.4 | 0.6 | 83.98 | 36.13 | maximum heat exchanger outlet temperature is: |  |  |  | 76.17
2019-09-03 | 14:53 | 16.9922 | -0.08 | 0.92 | -0.42 | 0.58 | -0.38 | 0.62 | 84.96 | 32.23
2019-09-03 | 14:53 | 17.25 | 0.01 | 1.01 | -0.49 | 0.51 | -0.42 | 0.58 | 84.96 | 36.13 | average HE outlet temperature is: |  |  |  | 74.0013 |  | STDEV | 0.78976
2019-09-03 | 14:53 | 17.4922 | 0.02 | 1.02 | -0.52 | 0.48 | -0.44 | 0.56 | 83.98 | 35.16
2019-09-03 | 14:53 | 17.75 | -0.06 | 0.94 | -0.45 | 0.55 | -0.41 | 0.59 | 84.96 | 36.13 | number of temperature points measured is: |  |  |  | 596
2019-09-03 | 14:53 | 18 | -0.1 | 0.9 | -0.42 | 0.58 | -0.38 | 0.62 | 83.98 | 35.16
2019-09-03 | 14:53 | 18.25 | 0.02 | 1.02 | -0.5 | 0.5 | -0.43 | 0.57 | 83.98 | 35.16
2019-09-03 | 14:53 | 18.5 | 0.03 | 1.03 | -0.53 | 0.47 | -0.44 | 0.56 | 83.98 | 36.13
2019-09-03 | 14:53 | 18.7617 | -0.08 | 0.92 | -0.43 | 0.57 | -0.42 | 0.58 | 84.96 | 35.16
2019-09-03 | 14:53 | 19.0117 | -0.1 | 0.9 | -0.43 | 0.57 | -0.4 | 0.6 | 83.98 | 33.2
2019-09-03 | 14:53 | 19.2617 | 0.01 | 1.01 | -0.52 | 0.48 | -0.43 | 0.57 | 83.01 | 35.16
2019-09-03 | 14:53 | 19.5195 | 0.03 | 1.03 | -0.54 | 0.46 | -0.45 | 0.55 | 83.98 | 34.18
2019-09-03 | 14:53 | 19.7695 | -0.08 | 0.92 | -0.44 | 0.56 | -0.43 | 0.57 | 83.98 | 32.23
2019-09-03 | 14:53 | 20.0195 | -0.1 | 0.9 | -0.42 | 0.58 | -0.4 | 0.6 | 83.98 | 35.16
2019-09-03 | 14:53 | 20.2695 | 0.02 | 1.02 | -0.53 | 0.47 | -0.44 | 0.56 | 83.98 | 35.16
2019-09-03 | 14:53 | 20.5312 | 0.02 | 1.02 | -0.55 | 0.45 | -0.47 | 0.53 | 83.98 | 35.16
2019-09-03 | 14:53 | 20.7812 | -0.1 | 0.9 | -0.46 | 0.54 | -0.43 | 0.57 | 83.98 | 36.13
2019-09-03 | 14:53 | 21.0312 | -0.11 | 0.89 | -0.44 | 0.56 | -0.41 | 0.59 | 83.01 | 33.2
2019-09-03 | 14:53 | 21.2891 | 0.03 | 1.03 | -0.53 | 0.47 | -0.45 | 0.55 | 83.98 | 34.18
2019-09-03 | 14:53 | 21.5391 | 0.02 | 1.02 | -0.55 | 0.45 | -0.47 | 0.53 | 83.98 | 34.18
2019-09-03 | 14:53 | 21.7891 | -0.1 | 0.9 | -0.46 | 0.54 | -0.44 | 0.56 | 83.01 | 34.18
2019-09-03 | 14:53 | 22.0391 | -0.11 | 0.89 | -0.46 | 0.54 | -0.42 | 0.58 | 83.01 | 34.18
2019-09-03 | 14:53 | 22.3008 | 0.01 | 1.01 | -0.54 | 0.46 | -0.46 | 0.54 | 83.98 | 34.18
2019-09-03 | 14:53 | 22.5508 | 0.02 | 1.02 | -0.57 | 0.43 | -0.49 | 0.51 | 83.01 | 33.2
2019-09-03 | 14:53 | 22.8008 | -0.1 | 0.9 | -0.46 | 0.54 | -0.45 | 0.55 | 83.01 | 34.18
2019-09-03 | 14:53 | 23.0625 | -0.1 | 0.9 | -0.47 | 0.53 | -0.43 | 0.57 | 83.01 | 34.18
2019-09-03 | 14:53 | 23.3125 | 0.01 | 1.01 | -0.55 | 0.45 | -0.47 | 0.53 | 83.01 | 31.25
2019-09-03 | 14:53 | 23.5625 | 0.02 | 1.02 | -0.57 | 0.43 | -0.49 | 0.51 | 83.01 | 35.16
2019-09-03 | 14:53 | 23.8125 | -0.12 | 0.88 | -0.48 | 0.52 | -0.45 | 0.55 | 83.01 | 34.18
2019-09-03 | 14:53 | 24.0703 | -0.04 | 0.96 | -0.5 | 0.5 | -0.44 | 0.56 | 83.01 | 35.16
2019-09-03 | 14:53 | 24.3203 | 0.03 | 1.03 | -0.57 | 0.43 | -0.48 | 0.52 | 83.01 | 34.18
2019-09-03 | 14:53 | 24.5703 | 0.03 | 1.03 | -0.57 | 0.43 | -0.49 | 0.51 | 83.01 | 34.18
2019-09-03 | 14:53 | 24.8203 | -0.1 | 0.9 | -0.48 | 0.52 | -0.46 | 0.54 | 83.01 | 35.16
2019-09-03 | 14:53 | 25.082 | 0 | 1 | -0.54 | 0.46 | -0.46 | 0.54 | 83.01 | 35.16
2019-09-03 | 14:53 | 25.332 | 0 | 1 | -0.59 | 0.41 | -0.49 | 0.51 | 83.01 | 34.18
2019-09-03 | 14:53 | 25.582 | 0.02 | 1.02 | -0.59 | 0.41 | -0.49 | 0.51 | 83.01 | 36.13
2019-09-03 | 14:53 | 25.8398 | -0.09 | 0.91 | -0.49 | 0.51 | -0.47 | 0.53 | 83.01 | 33.2
2019-09-03 | 14:53 | 26.0898 | -0.03 | 0.97 | -0.56 | 0.44 | -0.45 | 0.55 | 83.01 | 33.2
2019-09-03 | 14:53 | 26.3398 | 0.03 | 1.03 | -0.59 | 0.41 | -0.49 | 0.51 | 82.03 | 35.16
2019-09-03 | 14:53 | 26.5898 | 0 | 1 | -0.6 | 0.4 | -0.51 | 0.49 | 83.01 | 34.18
2019-09-03 | 14:53 | 26.8516 | -0.1 | 0.9 | -0.5 | 0.5 | -0.47 | 0.53 | 82.03 | 32.23
2019-09-03 | 14:53 | 27.1016 | -0.01 | 0.99 | -0.56 | 0.44 | -0.48 | 0.52 | 83.01 | 33.2
2019-09-03 | 14:53 | 27.3516 | 0 | 1 | -0.6 | 0.4 | -0.49 | 0.51 | 83.01 | 33.2
2019-09-03 | 14:53 | 27.6016 | 0.01 | 1.01 | -0.59 | 0.41 | -0.51 | 0.49 | 83.01 | 31.25
2019-09-03 | 14:53 | 27.8594 | -0.12 | 0.88 | -0.5 | 0.5 | -0.47 | 0.53 | 82.03 | 34.18
2019-09-03 | 14:53 | 28.1094 | -0.02 | 0.98 | -0.58 | 0.42 | -0.48 | 0.52 | 82.03 | 34.18
2019-09-03 | 14:53 | 28.3594 | 0 | 1 | -0.6 | 0.4 | -0.5 | 0.5 | 82.03 | 34.18
2019-09-03 | 14:53 | 28.6211 | -0.01 | 0.99 | -0.59 | 0.41 | -0.52 | 0.48 | 83.01 | 34.18
2019-09-03 | 14:54 | 28.8711 | -0.13 | 0.87 | -0.51 | 0.49 | -0.47 | 0.53 | 83.01 | 35.16
2019-09-03 | 14:54 | 29.1211 | -0.02 | 0.98 | -0.58 | 0.42 | -0.48 | 0.52 | 82.03 | 34.18
2019-09-03 | 14:54 | 29.3711 | 0.02 | 1.02 | -0.61 | 0.39 | -0.5 | 0.5 | 81.05 | 34.18
2019-09-03 | 14:54 | 29.6289 | -0.01 | 0.99 | -0.58 | 0.42 | -0.51 | 0.49 | 82.03 | 33.2
2019-09-03 | 14:54 | 29.8789 | -0.09 | 0.91 | -0.51 | 0.49 | -0.49 | 0.51 | 82.03 | 33.2
2019-09-03 | 14:54 | 30.1289 | -0.01 | 0.99 | -0.6 | 0.4 | -0.49 | 0.51 | 82.03 | 33.2
2019-09-03 | 14:54 | 30.3789 | -0.01 | 0.99 | -0.62 | 0.38 | -0.51 | 0.49 | 83.01 | 33.2
2019-09-03 | 14:54 | 30.6406 | -0.02 | 0.98 | -0.58 | 0.42 | -0.52 | 0.48 | 83.01 | 33.2
2019-09-03 | 14:54 | 30.8906 | -0.09 | 0.91 | -0.52 | 0.48 | -0.48 | 0.52 | 83.01 | 33.2
2019-09-03 | 14:54 | 31.1523 | -0.02 | 0.98 | -0.6 | 0.4 | -0.49 | 0.51 | 81.05 | 32.23
2019-09-03 | 14:54 | 31.4023 | 0 | 1 | -0.61 | 0.39 | -0.52 | 0.48 | 81.05 | 34.18
2019-09-03 | 14:54 | 31.6523 | -0.06 | 0.94 | -0.56 | 0.44 | -0.51 | 0.49 | 81.05 | 34.18
2019-09-03 | 14:54 | 31.9023 | -0.13 | 0.87 | -0.52 | 0.48 | -0.49 | 0.51 | 81.05 | 32.23
2019-09-03 | 14:54 | 32.1523 | 0 | 1 | -0.61 | 0.39 | -0.51 | 0.49 | 81.05 | 33.2
2019-09-03 | 14:54 | 32.4102 | 0.01 | 1.01 | -0.62 | 0.38 | -0.51 | 0.49 | 81.05 | 33.2
2019-09-03 | 14:54 | 32.6602 | -0.05 | 0.95 | -0.55 | 0.45 | -0.52 | 0.48 | 82.03 | 31.25
2019-09-03 | 14:54 | 32.9102 | -0.11 | 0.89 | -0.52 | 0.48 | -0.49 | 0.51 | 82.03 | 33.2
2019-09-03 | 14:54 | 33.1602 | -0.02 | 0.98 | -0.62 | 0.38 | -0.52 | 0.48 | 81.05 | 34.18
2019-09-03 | 14:54 | 33.4219 | 0 | 1 | -0.62 | 0.38 | -0.53 | 0.47 | 81.05 | 31.25
2019-09-03 | 14:54 | 33.6719 | -0.08 | 0.92 | -0.55 | 0.45 | -0.52 | 0.48 | 83.01 | 33.2
2019-09-03 | 14:54 | 33.9219 | -0.13 | 0.87 | -0.52 | 0.48 | -0.5 | 0.5 | 81.05 | 34.18
2019-09-03 | 14:54 | 34.1797 | -0.03 | 0.97 | -0.62 | 0.38 | -0.51 | 0.49 | 81.05 | 33.2
2019-09-03 | 14:54 | 34.4297 | 0 | 1 | -0.64 | 0.36 | -0.54 | 0.46 | 81.05 | 33.2
2019-09-03 | 14:54 | 34.6797 | -0.09 | 0.91 | -0.57 | 0.43 | -0.53 | 0.47 | 81.05 | 33.2
2019-09-03 | 14:54 | 34.9297 | -0.14 | 0.86 | -0.53 | 0.47 | -0.51 | 0.49 | 81.05 | 35.16
2019-09-03 | 14:54 | 35.1914 | -0.04 | 0.96 | -0.62 | 0.38 | -0.51 | 0.49 | 81.05 | 33.2
2019-09-03 | 14:54 | 35.4414 | 0.01 | 1.01 | -0.65 | 0.35 | -0.54 | 0.46 | 81.05 | 33.2
2019-09-03 | 14:54 | 35.6914 | -0.09 | 0.91 | -0.56 | 0.44 | -0.52 | 0.48 | 81.05 | 33.2
2019-09-03 | 14:54 | 35.9492 | -0.14 | 0.86 | -0.52 | 0.48 | -0.51 | 0.49 | 82.03 | 33.2
2019-09-03 | 14:54 | 36.1992 | -0.04 | 0.96 | -0.62 | 0.38 | -0.52 | 0.48 | 81.05 | 32.23
2019-09-03 | 14:54 | 36.4492 | -0.02 | 0.98 | -0.65 | 0.35 | -0.54 | 0.46 | 81.05 | 33.2
2019-09-03 | 14:54 | 36.6992 | -0.08 | 0.92 | -0.57 | 0.43 | -0.54 | 0.46 | 81.05 | 34.18
2019-09-03 | 14:54 | 36.9609 | -0.13 | 0.87 | -0.53 | 0.47 | -0.51 | 0.49 | 80.08 | 31.25
2019-09-03 | 14:54 | 37.2109 | -0.03 | 0.97 | -0.63 | 0.37 | -0.52 | 0.48 | 80.08 | 33.2
2019-09-03 | 14:54 | 37.4609 | 0 | 1 | -0.65 | 0.35 | -0.54 | 0.46 | 80.08 | 34.18
2019-09-03 | 14:54 | 37.7188 | -0.11 | 0.89 | -0.57 | 0.43 | -0.53 | 0.47 | 80.08 | 33.2
2019-09-03 | 14:54 | 37.9688 | -0.14 | 0.86 | -0.55 | 0.45 | -0.51 | 0.49 | 80.08 | 34.18
2019-09-03 | 14:54 | 38.2188 | -0.04 | 0.96 | -0.64 | 0.36 | -0.54 | 0.46 | 80.08 | 33.2
2019-09-03 | 14:54 | 38.4688 | -0.02 | 0.98 | -0.65 | 0.35 | -0.55 | 0.45 | 81.05 | 33.2
2019-09-03 | 14:54 | 38.7305 | -0.11 | 0.89 | -0.58 | 0.42 | -0.54 | 0.46 | 81.05 | 34.18
2019-09-03 | 14:54 | 38.9805 | -0.11 | 0.89 | -0.55 | 0.45 | -0.51 | 0.49 | 80.08 | 34.18
2019-09-03 | 14:54 | 39.2305 | -0.01 | 0.99 | -0.64 | 0.36 | -0.54 | 0.46 | 80.08 | 33.2
2019-09-03 | 14:54 | 39.4805 | -0.01 | 0.99 | -0.65 | 0.35 | -0.55 | 0.45 | 80.08 | 33.2
2019-09-03 | 14:54 | 39.7305 | -0.1 | 0.9 | -0.57 | 0.43 | -0.53 | 0.47 | 80.08 | 34.18
2019-09-03 | 14:54 | 39.9922 | -0.16 | 0.84 | -0.55 | 0.45 | -0.52 | 0.48 | 80.08 | 34.18
2019-09-03 | 14:54 | 40.2422 | -0.02 | 0.98 | -0.65 | 0.35 | -0.54 | 0.46 | 80.08 | 33.2
2019-09-03 | 14:54 | 40.5 | 0 | 1 | -0.66 | 0.34 | -0.57 | 0.43 | 80.08 | 34.18
2019-09-03 | 14:54 | 40.75 | -0.11 | 0.89 | -0.57 | 0.43 | -0.55 | 0.45 | 81.05 | 35.16
2019-09-03 | 14:54 | 41 | -0.15 | 0.85 | -0.54 | 0.46 | -0.53 | 0.47 | 80.08 | 33.2
2019-09-03 | 14:54 | 41.25 | -0.02 | 0.98 | -0.64 | 0.36 | -0.54 | 0.46 | 80.08 | 30.27
2019-09-03 | 14:54 | 41.5 | -0.04 | 0.96 | -0.65 | 0.35 | -0.56 | 0.44 | 80.08 | 33.2
2019-09-03 | 14:54 | 41.7617 | -0.11 | 0.89 | -0.56 | 0.44 | -0.55 | 0.45 | 79.1 | 33.2
2019-09-03 | 14:54 | 42.0117 | -0.14 | 0.86 | -0.54 | 0.46 | -0.53 | 0.47 | 80.08 | 31.25
2019-09-03 | 14:54 | 42.2617 | -0.03 | 0.97 | -0.65 | 0.35 | -0.55 | 0.45 | 81.05 | 34.18
2019-09-03 | 14:54 | 42.5195 | -0.02 | 0.98 | -0.66 | 0.34 | -0.56 | 0.44 | 79.1 | 33.2
2019-09-03 | 14:54 | 42.7695 | -0.12 | 0.88 | -0.57 | 0.43 | -0.55 | 0.45 | 80.08 | 34.18
2019-09-03 | 14:54 | 43.0195 | -0.14 | 0.86 | -0.54 | 0.46 | -0.53 | 0.47 | 79.1 | 33.2
2019-09-03 | 14:54 | 43.2695 | -0.02 | 0.98 | -0.64 | 0.36 | -0.54 | 0.46 | 79.1 | 33.2
2019-09-03 | 14:54 | 43.5312 | -0.02 | 0.98 | -0.67 | 0.33 | -0.56 | 0.44 | 80.08 | 33.2
2019-09-03 | 14:54 | 43.7812 | -0.12 | 0.88 | -0.58 | 0.42 | -0.55 | 0.45 | 80.08 | 33.2
2019-09-03 | 14:54 | 44.0312 | -0.15 | 0.85 | -0.56 | 0.44 | -0.53 | 0.47 | 79.1 | 32.23
2019-09-03 | 14:54 | 44.2891 | -0.03 | 0.97 | -0.66 | 0.34 | -0.56 | 0.44 | 80.08 | 33.2
2019-09-03 | 14:54 | 44.5391 | -0.02 | 0.98 | -0.67 | 0.33 | -0.58 | 0.42 | 80.08 | 33.2
2019-09-03 | 14:54 | 44.7891 | -0.13 | 0.87 | -0.58 | 0.42 | -0.54 | 0.46 | 80.08 | 32.23
2019-09-03 | 14:54 | 45.0391 | -0.17 | 0.83 | -0.56 | 0.44 | -0.54 | 0.46 | 80.08 | 33.2
2019-09-03 | 14:54 | 45.3008 | 0 | 1 | -0.65 | 0.35 | -0.56 | 0.44 | 79.1 | 34.18
2019-09-03 | 14:54 | 45.5508 | -0.01 | 0.99 | -0.68 | 0.32 | -0.59 | 0.41 | 79.1 | 31.25
2019-09-03 | 14:54 | 45.8008 | -0.14 | 0.86 | -0.58 | 0.42 | -0.54 | 0.46 | 80.08 | 33.2
2019-09-03 | 14:54 | 46.0508 | -0.17 | 0.83 | -0.56 | 0.44 | -0.55 | 0.45 | 80.08 | 33.2
2019-09-03 | 14:54 | 46.3125 | -0.03 | 0.97 | -0.67 | 0.33 | -0.56 | 0.44 | 79.1 | 34.18
2019-09-03 | 14:54 | 46.5625 | -0.03 | 0.97 | -0.69 | 0.31 | -0.59 | 0.41 | 79.1 | 33.2
2019-09-03 | 14:54 | 46.8125 | -0.15 | 0.85 | -0.57 | 0.43 | -0.55 | 0.45 | 79.1 | 33.2
2019-09-03 | 14:54 | 47.0703 | -0.14 | 0.86 | -0.55 | 0.45 | -0.55 | 0.45 | 79.1 | 35.16
2019-09-03 | 14:54 | 47.3203 | -0.03 | 0.97 | -0.67 | 0.33 | -0.57 | 0.43 | 79.1 | 32.23
2019-09-03 | 14:54 | 47.5703 | -0.02 | 0.98 | -0.68 | 0.32 | -0.58 | 0.42 | 80.08 | 33.2
2019-09-03 | 14:54 | 47.8203 | -0.14 | 0.86 | -0.57 | 0.43 | -0.57 | 0.43 | 79.1 | 34.18
2019-09-03 | 14:54 | 48.082 | -0.15 | 0.85 | -0.58 | 0.42 | -0.55 | 0.45 | 78.12 | 33.2
2019-09-03 | 14:54 | 48.332 | -0.03 | 0.97 | -0.68 | 0.32 | -0.57 | 0.43 | 78.12 | 32.23
2019-09-03 | 14:54 | 48.582 | 0 | 1 | -0.67 | 0.33 | -0.57 | 0.43 | 79.1 | 33.2
2019-09-03 | 14:54 | 48.8398 | -0.16 | 0.84 | -0.57 | 0.43 | -0.56 | 0.44 | 79.1 | 33.2
2019-09-03 | 14:54 | 49.0898 | -0.1 | 0.9 | -0.63 | 0.37 | -0.57 | 0.43 | 80.08 | 31.25
2019-09-03 | 14:54 | 49.3398 | -0.02 | 0.98 | -0.68 | 0.32 | -0.59 | 0.41 | 79.1 | 34.18
2019-09-03 | 14:54 | 49.5898 | -0.03 | 0.97 | -0.69 | 0.31 | -0.59 | 0.41 | 79.1 | 33.2
2019-09-03 | 14:54 | 49.8516 | -0.14 | 0.86 | -0.58 | 0.42 | -0.54 | 0.46 | 78.12 | 32.23
2019-09-03 | 14:54 | 50.1016 | -0.07 | 0.93 | -0.64 | 0.36 | -0.55 | 0.45 | 79.1 | 32.23
2019-09-03 | 14:54 | 50.3516 | -0.03 | 0.97 | -0.68 | 0.32 | -0.58 | 0.42 | 78.12 | 33.2
2019-09-03 | 14:54 | 50.6094 | -0.03 | 0.97 | -0.69 | 0.31 | -0.59 | 0.41 | 79.1 | 33.2
2019-09-03 | 14:54 | 50.8594 | -0.13 | 0.87 | -0.57 | 0.43 | -0.57 | 0.43 | 79.1 | 33.2
2019-09-03 | 14:54 | 51.1094 | -0.06 | 0.94 | -0.66 | 0.34 | -0.57 | 0.43 | 78.12 | 32.23
2019-09-03 | 14:54 | 51.3594 | -0.03 | 0.97 | -0.68 | 0.32 | -0.57 | 0.43 | 78.12 | 33.2
2019-09-03 | 14:54 | 51.6211 | -0.03 | 0.97 | -0.68 | 0.32 | -0.6 | 0.4 | 78.12 | 32.23
2019-09-03 | 14:54 | 51.8711 | -0.15 | 0.85 | -0.56 | 0.44 | -0.55 | 0.45 | 78.12 | 31.25
2019-09-03 | 14:54 | 52.1211 | -0.05 | 0.95 | -0.66 | 0.34 | -0.56 | 0.44 | 79.1 | 34.18
2019-09-03 | 14:54 | 52.3789 | -0.04 | 0.96 | -0.69 | 0.31 | -0.59 | 0.41 | 78.12 | 33.2
2019-09-03 | 14:54 | 52.6211 | -0.03 | 0.97 | -0.69 | 0.31 | -0.59 | 0.41 | 78.12 | 31.25
2019-09-03 | 14:54 | 52.8789 | -0.18 | 0.82 | -0.57 | 0.43 | -0.57 | 0.43 | 66.41 | 34.18
2019-09-03 | 14:54 | 53.1289 | -0.06 | 0.94 | -0.66 | 0.34 | -0.57 | 0.43 | 78.12 | 33.2
2019-09-03 | 14:54 | 53.3789 | -0.03 | 0.97 | -0.69 | 0.31 | -0.59 | 0.41 | 79.1 | 31.25
2019-09-03 | 14:54 | 53.6406 | -0.02 | 0.98 | -0.69 | 0.31 | -0.59 | 0.41 | 80.08 | 34.18
2019-09-03 | 14:54 | 53.8906 | -0.18 | 0.82 | -0.58 | 0.42 | -0.56 | 0.44 | 78.12 | 33.2
2019-09-03 | 14:54 | 54.1406 | -0.05 | 0.95 | -0.66 | 0.34 | -0.56 | 0.44 | 79.1 | 32.23
2019-09-03 | 14:54 | 54.3906 | -0.03 | 0.97 | -0.69 | 0.31 | -0.59 | 0.41 | 78.12 | 33.2
2019-09-03 | 14:54 | 54.6523 | -0.03 | 0.97 | -0.69 | 0.31 | -0.6 | 0.4 | 78.12 | 34.18
2019-09-03 | 14:54 | 54.9023 | -0.18 | 0.82 | -0.57 | 0.43 | -0.56 | 0.44 | 78.12 | 33.2
2019-09-03 | 14:54 | 55.1523 | -0.06 | 0.94 | -0.66 | 0.34 | -0.56 | 0.44 | 78.12 | 32.23
2019-09-03 | 14:54 | 55.4102 | -0.02 | 0.98 | -0.68 | 0.32 | -0.59 | 0.41 | 79.1 | 31.25
2019-09-03 | 14:54 | 55.6602 | -0.04 | 0.96 | -0.68 | 0.32 | -0.59 | 0.41 | 78.12 | 33.2
2019-09-03 | 14:54 | 55.9102 | -0.17 | 0.83 | -0.56 | 0.44 | -0.57 | 0.43 | 77.15 | 32.23
2019-09-03 | 14:54 | 56.1602 | -0.05 | 0.95 | -0.67 | 0.33 | -0.59 | 0.41 | 79.1 | 31.25
2019-09-03 | 14:54 | 56.4219 | -0.05 | 0.95 | -0.69 | 0.31 | -0.59 | 0.41 | 78.12 | 33.2
2019-09-03 | 14:54 | 56.6719 | -0.07 | 0.93 | -0.65 | 0.35 | -0.59 | 0.41 | 77.15 | 32.23
2019-09-03 | 14:54 | 56.9219 | -0.18 | 0.82 | -0.56 | 0.44 | -0.56 | 0.44 | 78.12 | 31.25
2019-09-03 | 14:54 | 57.1797 | -0.05 | 0.95 | -0.67 | 0.33 | -0.57 | 0.43 | 78.12 | 33.2
2019-09-03 | 14:54 | 57.4297 | -0.06 | 0.94 | -0.69 | 0.31 | -0.6 | 0.4 | 78.12 | 32.23
2019-09-03 | 14:54 | 57.6797 | -0.1 | 0.9 | -0.64 | 0.36 | -0.59 | 0.41 | 78.12 | 33.2
2019-09-03 | 14:54 | 57.9297 | -0.18 | 0.82 | -0.56 | 0.44 | -0.56 | 0.44 | 77.15 | 32.23
2019-09-03 | 14:54 | 58.1914 | -0.05 | 0.95 | -0.67 | 0.33 | -0.58 | 0.42 | 78.12 | 32.23
2019-09-03 | 14:54 | 58.4414 | -0.04 | 0.96 | -0.68 | 0.32 | -0.6 | 0.4 | 78.12 | 32.23
2019-09-03 | 14:54 | 58.6914 | -0.11 | 0.89 | -0.64 | 0.36 | -0.59 | 0.41 | 78.12 | 33.2
2019-09-03 | 14:54 | 58.9492 | -0.19 | 0.81 | -0.57 | 0.43 | -0.57 | 0.43 | 78.12 | 32.23
2019-09-03 | 14:54 | 59.1992 | -0.07 | 0.93 | -0.67 | 0.33 | -0.59 | 0.41 | 78.12 | 32.23
2019-09-03 | 14:54 | 59.4492 | -0.06 | 0.94 | -0.69 | 0.31 | -0.6 | 0.4 | 79.1 | 32.23
2019-09-03 | 14:54 | 59.6992 | -0.11 | 0.89 | -0.63 | 0.37 | -0.59 | 0.41 | 77.15 | 30.27
2019-09-03 | 14:54 | 59.9609 | -0.17 | 0.83 | -0.58 | 0.42 | -0.57 | 0.43 | 78.12 | 32.23
2019-09-03 | 14:54 | 60.2109 | -0.07 | 0.93 | -0.67 | 0.33 | -0.58 | 0.42 | 77.15 | 32.23
2019-09-03 | 14:54 | 60.4609 | -0.05 | 0.95 | -0.68 | 0.32 | -0.6 | 0.4 | 77.15 | 30.27
2019-09-03 | 14:54 | 60.7109 | -0.11 | 0.89 | -0.63 | 0.37 | -0.6 | 0.4 | 79.1 | 33.2
2019-09-03 | 14:54 | 60.9688 | -0.18 | 0.82 | -0.58 | 0.42 | -0.57 | 0.43 | 77.15 | 32.23
2019-09-03 | 14:54 | 61.2188 | -0.06 | 0.94 | -0.67 | 0.33 | -0.58 | 0.42 | 78.12 | 32.23
2019-09-03 | 14:54 | 61.4688 | -0.04 | 0.96 | -0.7 | 0.3 | -0.6 | 0.4 | 77.15 | 32.23
2019-09-03 | 14:54 | 61.7305 | -0.11 | 0.89 | -0.62 | 0.38 | -0.59 | 0.41 | 78.12 | 33.2
2019-09-03 | 14:54 | 61.9805 | -0.17 | 0.83 | -0.57 | 0.43 | -0.58 | 0.42 | 78.12 | 34.18
2019-09-03 | 14:54 | 62.2305 | -0.07 | 0.93 | -0.68 | 0.32 | -0.59 | 0.41 | 77.15 | 32.23
2019-09-03 | 14:54 | 62.4805 | -0.05 | 0.95 | -0.69 | 0.31 | -0.6 | 0.4 | 78.12 | 31.25
2019-09-03 | 14:54 | 62.7422 | -0.11 | 0.89 | -0.63 | 0.37 | -0.59 | 0.41 | 78.12 | 34.18
2019-09-03 | 14:54 | 62.9922 | -0.17 | 0.83 | -0.57 | 0.43 | -0.59 | 0.41 | 77.15 | 32.23
2019-09-03 | 14:54 | 63.2422 | -0.06 | 0.94 | -0.67 | 0.33 | -0.58 | 0.42 | 78.12 | 31.25
2019-09-03 | 14:54 | 63.5 | -0.06 | 0.94 | -0.7 | 0.3 | -0.6 | 0.4 | 77.15 | 33.2
2019-09-03 | 14:54 | 63.75 | -0.13 | 0.87 | -0.61 | 0.39 | -0.59 | 0.41 | 78.12 | 35.16
2019-09-03 | 14:54 | 64 | -0.16 | 0.84 | -0.58 | 0.42 | -0.58 | 0.42 | 78.12 | 33.2
2019-09-03 | 14:54 | 64.25 | -0.05 | 0.95 | -0.69 | 0.31 | -0.59 | 0.41 | 77.15 | 33.2
2019-09-03 | 14:54 | 64.5 | -0.05 | 0.95 | -0.69 | 0.31 | -0.6 | 0.4 | 78.12 | 33.2
2019-09-03 | 14:54 | 64.7617 | -0.15 | 0.85 | -0.61 | 0.39 | -0.6 | 0.4 | 78.12 | 33.2
2019-09-03 | 14:54 | 65.0117 | -0.2 | 0.8 | -0.57 | 0.43 | -0.57 | 0.43 | 77.15 | 33.2
2019-09-03 | 14:54 | 65.2695 | -0.06 | 0.94 | -0.68 | 0.32 | -0.59 | 0.41 | 77.15 | 32.23
2019-09-03 | 14:54 | 65.5195 | -0.04 | 0.96 | -0.69 | 0.31 | -0.61 | 0.39 | 78.12 | 33.2
2019-09-03 | 14:54 | 65.7695 | -0.14 | 0.86 | -0.59 | 0.41 | -0.59 | 0.41 | 77.15 | 33.2
2019-09-03 | 14:54 | 66.0195 | -0.19 | 0.81 | -0.56 | 0.44 | -0.56 | 0.44 | 76.17 | 30.27
2019-09-03 | 14:54 | 66.2695 | -0.08 | 0.92 | -0.68 | 0.32 | -0.6 | 0.4 | 77.15 | 33.2
2019-09-03 | 14:54 | 66.5312 | -0.07 | 0.93 | -0.69 | 0.31 | -0.6 | 0.4 | 77.15 | 32.23
2019-09-03 | 14:54 | 66.7812 | -0.15 | 0.85 | -0.6 | 0.4 | -0.58 | 0.42 | 77.15 | 31.25
2019-09-03 | 14:54 | 67.0312 | -0.17 | 0.83 | -0.58 | 0.42 | -0.58 | 0.42 | 77.15 | 32.23
2019-09-03 | 14:54 | 67.2812 | -0.06 | 0.94 | -0.68 | 0.32 | -0.6 | 0.4 | 77.15 | 32.23
2019-09-03 | 14:54 | 67.5391 | -0.06 | 0.94 | -0.7 | 0.3 | -0.61 | 0.39 | 77.15 | 33.2
2019-09-03 | 14:54 | 67.7891 | -0.16 | 0.84 | -0.61 | 0.39 | -0.6 | 0.4 | 77.15 | 32.23
2019-09-03 | 14:54 | 68.0391 | -0.18 | 0.82 | -0.57 | 0.43 | -0.58 | 0.42 | 77.15 | 31.25
2019-09-03 | 14:54 | 68.3008 | -0.07 | 0.93 | -0.69 | 0.31 | -0.6 | 0.4 | 78.12 | 33.2
2019-09-03 | 14:54 | 68.5508 | -0.05 | 0.95 | -0.69 | 0.31 | -0.62 | 0.38 | 76.17 | 33.2
2019-09-03 | 14:54 | 68.8008 | -0.16 | 0.84 | -0.6 | 0.4 | -0.59 | 0.41 | 77.15 | 31.25
2019-09-03 | 14:54 | 69.0508 | -0.19 | 0.81 | -0.58 | 0.42 | -0.58 | 0.42 | 77.15 | 34.18
2019-09-03 | 14:54 | 69.3125 | -0.08 | 0.92 | -0.68 | 0.32 | -0.59 | 0.41 | 76.17 | 32.23
2019-09-03 | 14:54 | 69.5625 | -0.05 | 0.95 | -0.7 | 0.3 | -0.61 | 0.39 | 78.12 | 32.23
2019-09-03 | 14:54 | 69.8125 | -0.18 | 0.82 | -0.58 | 0.42 | -0.59 | 0.41 | 78.12 | 33.2
2019-09-03 | 14:54 | 70.0703 | -0.2 | 0.8 | -0.58 | 0.42 | -0.57 | 0.43 | 76.17 | 33.2
2019-09-03 | 14:54 | 70.3203 | -0.06 | 0.94 | -0.7 | 0.3 | -0.62 | 0.38 | 77.15 | 32.23
2019-09-03 | 14:54 | 70.5703 | -0.05 | 0.95 | -0.69 | 0.31 | -0.61 | 0.39 | 76.17 | 33.2
2019-09-03 | 14:54 | 70.8203 | -0.18 | 0.82 | -0.6 | 0.4 | -0.58 | 0.42 | 77.15 | 31.25
2019-09-03 | 14:54 | 71.082 | -0.19 | 0.81 | -0.59 | 0.41 | -0.59 | 0.41 | 77.15 | 33.2
2019-09-03 | 14:54 | 71.332 | -0.06 | 0.94 | -0.7 | 0.3 | -0.6 | 0.4 | 77.15 | 31.25
2019-09-03 | 14:54 | 71.582 | -0.06 | 0.94 | -0.7 | 0.3 | -0.62 | 0.38 | 76.17 | 31.25
2019-09-03 | 14:54 | 71.8398 | -0.18 | 0.82 | -0.6 | 0.4 | -0.6 | 0.4 | 77.15 | 32.23
2019-09-03 | 14:54 | 72.0898 | -0.2 | 0.8 | -0.56 | 0.44 | -0.57 | 0.43 | 76.17 | 32.23
2019-09-03 | 14:54 | 72.3398 | -0.06 | 0.94 | -0.69 | 0.31 | -0.61 | 0.39 | 76.17 | 32.23
2019-09-03 | 14:54 | 72.5898 | -0.04 | 0.96 | -0.71 | 0.29 | -0.63 | 0.37 | 77.15 | 33.2
2019-09-03 | 14:54 | 72.8516 | -0.17 | 0.83 | -0.6 | 0.4 | -0.6 | 0.4 | 76.17 | 33.2
2019-09-03 | 14:54 | 73.1016 | -0.14 | 0.86 | -0.62 | 0.38 | -0.58 | 0.42 | 78.12 | 32.23
2019-09-03 | 14:54 | 73.3516 | -0.06 | 0.94 | -0.7 | 0.3 | -0.61 | 0.39 | 78.12 | 32.23
2019-09-03 | 14:54 | 73.6016 | -0.05 | 0.95 | -0.7 | 0.3 | -0.61 | 0.39 | 76.17 | 31.25
2019-09-03 | 14:54 | 73.8516 | -0.18 | 0.82 | -0.6 | 0.4 | -0.6 | 0.4 | 77.15 | 33.2
2019-09-03 | 14:54 | 74.1094 | -0.11 | 0.89 | -0.65 | 0.35 | -0.59 | 0.41 | 77.15 | 32.23
2019-09-03 | 14:54 | 74.3594 | -0.08 | 0.92 | -0.69 | 0.31 | -0.61 | 0.39 | 77.15 | 31.25
2019-09-03 | 14:54 | 74.6211 | -0.06 | 0.94 | -0.7 | 0.3 | -0.62 | 0.38 | 77.15 | 33.2
2019-09-03 | 14:54 | 74.8711 | -0.19 | 0.81 | -0.58 | 0.42 | -0.59 | 0.41 | 76.17 | 32.23
2019-09-03 | 14:54 | 75.1211 | -0.1 | 0.9 | -0.67 | 0.33 | -0.59 | 0.41 | 77.15 | 32.23
2019-09-03 | 14:54 | 75.3711 | -0.09 | 0.91 | -0.71 | 0.29 | -0.61 | 0.39 | 76.17 | 32.23
2019-09-03 | 14:54 | 75.6211 | -0.07 | 0.93 | -0.7 | 0.3 | -0.6 | 0.4 | 76.17 | 32.23
2019-09-03 | 14:54 | 75.8789 | -0.19 | 0.81 | -0.59 | 0.41 | -0.6 | 0.4 | 77.15 | 33.2
2019-09-03 | 14:54 | 76.1289 | -0.09 | 0.91 | -0.68 | 0.32 | -0.59 | 0.41 | 76.17 | 32.23
2019-09-03 | 14:54 | 76.3906 | -0.07 | 0.93 | -0.7 | 0.3 | -0.62 | 0.38 | 76.17 | 32.23
2019-09-03 | 14:54 | 76.6406 | -0.06 | 0.94 | -0.7 | 0.3 | -0.62 | 0.38 | 77.15 | 33.2
2019-09-03 | 14:54 | 76.8906 | -0.18 | 0.82 | -0.59 | 0.41 | -0.6 | 0.4 | 76.17 | 33.2
2019-09-03 | 14:54 | 77.1406 | -0.09 | 0.91 | -0.67 | 0.33 | -0.6 | 0.4 | 77.15 | 30.27
2019-09-03 | 14:54 | 77.3906 | -0.07 | 0.93 | -0.69 | 0.31 | -0.61 | 0.39 | 76.17 | 32.23
2019-09-03 | 14:54 | 77.6523 | -0.07 | 0.93 | -0.7 | 0.3 | -0.61 | 0.39 | 76.17 | 32.23
2019-09-03 | 14:54 | 77.9023 | -0.19 | 0.81 | -0.59 | 0.41 | -0.59 | 0.41 | 77.15 | 33.2
2019-09-03 | 14:54 | 78.1523 | -0.09 | 0.91 | -0.69 | 0.31 | -0.6 | 0.4 | 76.17 | 33.2
2019-09-03 | 14:54 | 78.4102 | -0.06 | 0.94 | -0.7 | 0.3 | -0.62 | 0.38 | 76.17 | 33.2
2019-09-03 | 14:54 | 78.6602 | -0.05 | 0.95 | -0.7 | 0.3 | -0.62 | 0.38 | 76.17 | 32.23
2019-09-03 | 14:54 | 78.9102 | -0.18 | 0.82 | -0.6 | 0.4 | -0.6 | 0.4 | 76.17 | 33.2
2019-09-03 | 14:54 | 79.1602 | -0.1 | 0.9 | -0.68 | 0.32 | -0.6 | 0.4 | 76.17 | 31.25
2019-09-03 | 14:54 | 79.4219 | -0.08 | 0.92 | -0.69 | 0.31 | -0.62 | 0.38 | 77.15 | 33.2
2019-09-03 | 14:54 | 79.6719 | -0.06 | 0.94 | -0.7 | 0.3 | -0.61 | 0.39 | 76.17 | 32.23
2019-09-03 | 14:54 | 79.9219 | -0.19 | 0.81 | -0.59 | 0.41 | -0.6 | 0.4 | 76.17 | 30.27
2019-09-03 | 14:54 | 80.1719 | -0.1 | 0.9 | -0.68 | 0.32 | -0.6 | 0.4 | 76.17 | 32.23
2019-09-03 | 14:54 | 80.4297 | -0.07 | 0.93 | -0.71 | 0.29 | -0.62 | 0.38 | 76.17 | 33.2
2019-09-03 | 14:54 | 80.6797 | -0.08 | 0.92 | -0.68 | 0.32 | -0.63 | 0.37 | 76.17 | 32.23
2019-09-03 | 14:54 | 80.9297 | -0.2 | 0.8 | -0.6 | 0.4 | -0.59 | 0.41 | 76.17 | 33.2
2019-09-03 | 14:54 | 81.1914 | -0.08 | 0.92 | -0.69 | 0.31 | -0.6 | 0.4 | 76.17 | 33.2
2019-09-03 | 14:54 | 81.4414 | -0.07 | 0.93 | -0.71 | 0.29 | -0.61 | 0.39 | 76.17 | 33.2
2019-09-03 | 14:54 | 81.6914 | -0.1 | 0.9 | -0.68 | 0.32 | -0.6 | 0.4 | 76.17 | 34.18
2019-09-03 | 14:54 | 81.9414 | -0.19 | 0.81 | -0.59 | 0.41 | -0.6 | 0.4 | 77.15 | 31.25
2019-09-03 | 14:54 | 82.1992 | -0.09 | 0.91 | -0.69 | 0.31 | -0.6 | 0.4 | 76.17 | 32.23
2019-09-03 | 14:54 | 82.4492 | -0.08 | 0.92 | -0.69 | 0.31 | -0.63 | 0.37 | 76.17 | 32.23
2019-09-03 | 14:54 | 82.6992 | -0.09 | 0.91 | -0.66 | 0.34 | -0.62 | 0.38 | 77.15 | 33.2
2019-09-03 | 14:54 | 82.9609 | -0.21 | 0.79 | -0.6 | 0.4 | -0.6 | 0.4 | 77.15 | 33.2
2019-09-03 | 14:54 | 83.2109 | -0.09 | 0.91 | -0.69 | 0.31 | -0.61 | 0.39 | 76.17 | 32.23
2019-09-03 | 14:54 | 83.4609 | -0.07 | 0.93 | -0.7 | 0.3 | -0.62 | 0.38 | 76.17 | 32.23
2019-09-03 | 14:54 | 83.7109 | -0.13 | 0.87 | -0.64 | 0.36 | -0.62 | 0.38 | 76.17 | 34.18
2019-09-03 | 14:54 | 83.9688 | -0.2 | 0.8 | -0.59 | 0.41 | -0.6 | 0.4 | 76.17 | 31.25
2019-09-03 | 14:54 | 84.2188 | -0.1 | 0.9 | -0.69 | 0.31 | -0.6 | 0.4 | 76.17 | 33.2
2019-09-03 | 14:54 | 84.4688 | -0.06 | 0.94 | -0.7 | 0.3 | -0.62 | 0.38 | 75.2 | 33.2
2019-09-03 | 14:54 | 84.7305 | -0.12 | 0.88 | -0.64 | 0.36 | -0.62 | 0.38 | 76.17 | 31.25
2019-09-03 | 14:54 | 84.9805 | -0.21 | 0.79 | -0.59 | 0.41 | -0.6 | 0.4 | 77.15 | 36.13
2019-09-03 | 14:54 | 85.2305 | -0.08 | 0.92 | -0.69 | 0.31 | -0.61 | 0.39 | 75.2 | 33.2
2019-09-03 | 14:54 | 85.4805 | -0.08 | 0.92 | -0.7 | 0.3 | -0.62 | 0.38 | 77.15 | 33.2
2019-09-03 | 14:54 | 85.7422 | -0.14 | 0.86 | -0.64 | 0.36 | -0.62 | 0.38 | 76.17 | 33.2
2019-09-03 | 14:54 | 85.9922 | -0.2 | 0.8 | -0.58 | 0.42 | -0.59 | 0.41 | 76.17 | 32.23
2019-09-03 | 14:54 | 86.2422 | -0.1 | 0.9 | -0.69 | 0.31 | -0.62 | 0.38 | 76.17 | 34.18
2019-09-03 | 14:54 | 86.5 | -0.07 | 0.93 | -0.71 | 0.29 | -0.62 | 0.38 | 76.17 | 32.23
2019-09-03 | 14:54 | 86.75 | -0.14 | 0.86 | -0.63 | 0.37 | -0.62 | 0.38 | 77.15 | 31.25
2019-09-03 | 14:54 | 87 | -0.21 | 0.79 | -0.59 | 0.41 | -0.61 | 0.39 | 76.17 | 33.2
2019-09-03 | 14:54 | 87.25 | -0.09 | 0.91 | -0.7 | 0.3 | -0.61 | 0.39 | 76.17 | 33.2
2019-09-03 | 14:54 | 87.5 | -0.08 | 0.92 | -0.7 | 0.3 | -0.61 | 0.39 | 76.17 | 32.23
2019-09-03 | 14:54 | 87.7617 | -0.16 | 0.84 | -0.61 | 0.39 | -0.62 | 0.38 | 77.15 | 32.23
2019-09-03 | 14:54 | 88.0117 | -0.19 | 0.81 | -0.6 | 0.4 | -0.61 | 0.39 | 76.17 | 33.2
2019-09-03 | 14:54 | 88.2617 | -0.08 | 0.92 | -0.69 | 0.31 | -0.61 | 0.39 | 76.17 | 33.2
2019-09-03 | 14:54 | 88.5117 | -0.07 | 0.93 | -0.7 | 0.3 | -0.63 | 0.37 | 75.2 | 32.23
2019-09-03 | 14:54 | 88.7695 | -0.16 | 0.84 | -0.61 | 0.39 | -0.61 | 0.39 | 77.15 | 31.25
2019-09-03 | 14:54 | 89.0195 | -0.18 | 0.82 | -0.59 | 0.41 | -0.6 | 0.4 | 76.17 | 34.18
2019-09-03 | 14:54 | 89.2695 | -0.09 | 0.91 | -0.7 | 0.3 | -0.62 | 0.38 | 75.2 | 32.23
2019-09-03 | 14:54 | 89.5312 | -0.08 | 0.92 | -0.71 | 0.29 | -0.62 | 0.38 | 75.2 | 30.27
2019-09-03 | 14:54 | 89.7812 | -0.17 | 0.83 | -0.63 | 0.37 | -0.62 | 0.38 | 75.2 | 33.2
2019-09-03 | 14:55 | 90.0312 | -0.19 | 0.81 | -0.59 | 0.41 | -0.6 | 0.4 | 77.15 | 32.23
2019-09-03 | 14:55 | 90.2812 | -0.09 | 0.91 | -0.69 | 0.31 | -0.6 | 0.4 | 77.15 | 34.18
2019-09-03 | 14:55 | 90.5391 | -0.08 | 0.92 | -0.7 | 0.3 | -0.63 | 0.37 | 75.2 | 33.2
2019-09-03 | 14:55 | 90.7891 | -0.18 | 0.82 | -0.63 | 0.37 | -0.61 | 0.39 | 75.2 | 32.23
2019-09-03 | 14:55 | 91.0391 | -0.21 | 0.79 | -0.59 | 0.41 | -0.6 | 0.4 | 77.15 | 32.23
2019-09-03 | 14:55 | 91.3008 | -0.08 | 0.92 | -0.7 | 0.3 | -0.62 | 0.38 | 76.17 | 32.23
2019-09-03 | 14:55 | 91.5508 | -0.05 | 0.95 | -0.7 | 0.3 | -0.63 | 0.37 | 77.15 | 32.23
2019-09-03 | 14:55 | 91.8008 | -0.18 | 0.82 | -0.62 | 0.38 | -0.61 | 0.39 | 76.17 | 33.2
2019-09-03 | 14:55 | 92.0508 | -0.21 | 0.79 | -0.58 | 0.42 | -0.59 | 0.41 | 75.2 | 33.2
2019-09-03 | 14:55 | 92.3125 | -0.08 | 0.92 | -0.69 | 0.31 | -0.62 | 0.38 | 76.17 | 30.27
2019-09-03 | 14:55 | 92.5625 | -0.09 | 0.91 | -0.7 | 0.3 | -0.63 | 0.37 | 76.17 | 32.23
2019-09-03 | 14:55 | 92.8125 | -0.17 | 0.83 | -0.6 | 0.4 | -0.62 | 0.38 | 75.2 | 32.23
2019-09-03 | 14:55 | 93.0703 | -0.18 | 0.82 | -0.6 | 0.4 | -0.6 | 0.4 | 76.17 | 33.2
2019-09-03 | 14:55 | 93.3203 | -0.08 | 0.92 | -0.7 | 0.3 | -0.61 | 0.39 | 75.2 | 32.23
2019-09-03 | 14:55 | 93.5703 | -0.06 | 0.94 | -0.7 | 0.3 | -0.62 | 0.38 | 75.2 | 32.23
2019-09-03 | 14:55 | 93.8203 | -0.18 | 0.82 | -0.61 | 0.39 | -0.62 | 0.38 | 76.17 | 34.18
2019-09-03 | 14:55 | 94.082 | -0.22 | 0.78 | -0.59 | 0.41 | -0.61 | 0.39 | 75.2 | 33.2
2019-09-03 | 14:55 | 94.332 | -0.1 | 0.9 | -0.69 | 0.31 | -0.62 | 0.38 | 75.2 | 31.25
2019-09-03 | 14:55 | 94.582 | -0.07 | 0.93 | -0.71 | 0.29 | -0.63 | 0.37 | 76.17 | 33.2
2019-09-03 | 14:55 | 94.832 | -0.2 | 0.8 | -0.59 | 0.41 | -0.61 | 0.39 | 77.15 | 34.18
2019-09-03 | 14:55 | 95.0898 | -0.22 | 0.78 | -0.59 | 0.41 | -0.6 | 0.4 | 76.17 | 33.2
2019-09-03 | 14:55 | 95.3398 | -0.1 | 0.9 | -0.69 | 0.31 | -0.63 | 0.37 | 75.2 | 33.2
2019-09-03 | 14:55 | 95.5898 | -0.07 | 0.93 | -0.7 | 0.3 | -0.63 | 0.37 | 77.15 | 32.23
2019-09-03 | 14:55 | 95.8516 | -0.19 | 0.81 | -0.6 | 0.4 | -0.61 | 0.39 | 75.2 | 32.23
2019-09-03 | 14:55 | 96.1016 | -0.2 | 0.8 | -0.59 | 0.41 | -0.6 | 0.4 | 75.2 | 32.23
2019-09-03 | 14:55 | 96.3516 | -0.09 | 0.91 | -0.69 | 0.31 | -0.63 | 0.37 | 76.17 | 33.2
2019-09-03 | 14:55 | 96.6016 | -0.08 | 0.92 | -0.71 | 0.29 | -0.64 | 0.36 | 75.2 | 33.2
2019-09-03 | 14:55 | 96.8594 | -0.2 | 0.8 | -0.6 | 0.4 | -0.61 | 0.39 | 75.2 | 32.23
2019-09-03 | 14:55 | 97.1094 | -0.19 | 0.81 | -0.59 | 0.41 | -0.61 | 0.39 | 75.2 | 31.25
2019-09-03 | 14:55 | 97.3594 | -0.09 | 0.91 | -0.7 | 0.3 | -0.61 | 0.39 | 77.15 | 32.23
2019-09-03 | 14:55 | 97.6211 | -0.09 | 0.91 | -0.7 | 0.3 | -0.62 | 0.38 | 76.17 | 32.23
2019-09-03 | 14:55 | 97.8711 | -0.18 | 0.82 | -0.62 | 0.38 | -0.61 | 0.39 | 76.17 | 32.23
2019-09-03 | 14:55 | 98.1211 | -0.16 | 0.84 | -0.62 | 0.38 | -0.6 | 0.4 | 76.17 | 33.2
2019-09-03 | 14:55 | 98.3711 | -0.07 | 0.93 | -0.69 | 0.31 | -0.62 | 0.38 | 75.2 | 32.23
2019-09-03 | 14:55 | 98.6289 | -0.08 | 0.92 | -0.71 | 0.29 | -0.63 | 0.37 | 76.17 | 33.2
2019-09-03 | 14:55 | 98.8789 | -0.21 | 0.79 | -0.6 | 0.4 | -0.62 | 0.38 | 75.2 | 32.23
2019-09-03 | 14:55 | 99.1289 | -0.14 | 0.86 | -0.67 | 0.33 | -0.61 | 0.39 | 77.15 | 32.23
2019-09-03 | 14:55 | 99.3906 | -0.1 | 0.9 | -0.69 | 0.31 | -0.62 | 0.38 | 76.17 | 32.23
2019-09-03 | 14:55 | 99.6406 | -0.07 | 0.93 | -0.71 | 0.29 | -0.63 | 0.37 | 75.2 | 32.23
2019-09-03 | 14:55 | 99.8906 | -0.21 | 0.79 | -0.61 | 0.39 | -0.62 | 0.38 | 75.2 | 31.25
2019-09-03 | 14:55 | 100.1406 | -0.12 | 0.88 | -0.68 | 0.32 | -0.61 | 0.39 | 77.15 | 33.2
2019-09-03 | 14:55 | 100.3906 | -0.08 | 0.92 | -0.71 | 0.29 | -0.63 | 0.37 | 75.2 | 33.2
2019-09-03 | 14:55 | 100.6523 | -0.08 | 0.92 | -0.71 | 0.29 | -0.64 | 0.36 | 76.17 | 32.23
2019-09-03 | 14:55 | 100.9023 | -0.2 | 0.8 | -0.6 | 0.4 | -0.6 | 0.4 | 76.17 | 32.23
2019-09-03 | 14:55 | 101.1523 | -0.12 | 0.88 | -0.69 | 0.31 | -0.61 | 0.39 | 75.2 | 33.2
2019-09-03 | 14:55 | 101.4023 | -0.1 | 0.9 | -0.71 | 0.29 | -0.63 | 0.37 | 75.2 | 32.23
2019-09-03 | 14:55 | 101.6602 | -0.08 | 0.92 | -0.7 | 0.3 | -0.63 | 0.37 | 75.2 | 33.2
2019-09-03 | 14:55 | 101.9102 | -0.19 | 0.81 | -0.6 | 0.4 | -0.62 | 0.38 | 76.17 | 33.2
2019-09-03 | 14:55 | 102.1602 | -0.12 | 0.88 | -0.68 | 0.32 | -0.61 | 0.39 | 75.2 | 32.23
2019-09-03 | 14:55 | 102.4219 | -0.1 | 0.9 | -0.7 | 0.3 | -0.63 | 0.37 | 75.2 | 32.23
2019-09-03 | 14:55 | 102.6719 | -0.09 | 0.91 | -0.71 | 0.29 | -0.64 | 0.36 | 75.2 | 31.25
2019-09-03 | 14:55 | 102.9219 | -0.21 | 0.79 | -0.6 | 0.4 | -0.63 | 0.37 | 75.2 | 32.23
2019-09-03 | 14:55 | 103.1719 | -0.11 | 0.89 | -0.69 | 0.31 | -0.62 | 0.38 | 75.2 | 32.23
2019-09-03 | 14:55 | 103.4297 | -0.08 | 0.92 | -0.72 | 0.28 | -0.62 | 0.38 | 75.2 | 33.2
2019-09-03 | 14:55 | 103.6797 | -0.08 | 0.92 | -0.71 | 0.29 | -0.64 | 0.36 | 77.15 | 33.2
2019-09-03 | 14:55 | 103.9297 | -0.21 | 0.79 | -0.6 | 0.4 | -0.62 | 0.38 | 75.2 | 32.23
2019-09-03 | 14:55 | 104.1914 | -0.11 | 0.89 | -0.68 | 0.32 | -0.61 | 0.39 | 75.2 | 32.23
2019-09-03 | 14:55 | 104.4414 | -0.09 | 0.91 | -0.71 | 0.29 | -0.64 | 0.36 | 75.2 | 32.23
2019-09-03 | 14:55 | 104.6914 | -0.07 | 0.93 | -0.72 | 0.28 | -0.62 | 0.38 | 77.15 | 30.27
2019-09-03 | 14:55 | 104.9414 | -0.21 | 0.79 | -0.61 | 0.39 | -0.61 | 0.39 | 76.17 | 32.23
2019-09-03 | 14:55 | 105.1992 | -0.11 | 0.89 | -0.69 | 0.31 | -0.62 | 0.38 | 75.2 | 32.23
2019-09-03 | 14:55 | 105.4492 | -0.09 | 0.91 | -0.71 | 0.29 | -0.62 | 0.38 | 75.2 | 31.25
2019-09-03 | 14:55 | 105.6992 | -0.08 | 0.92 | -0.71 | 0.29 | -0.65 | 0.35 | 76.17 | 33.2
2019-09-03 | 14:55 | 105.9609 | -0.22 | 0.78 | -0.6 | 0.4 | -0.62 | 0.38 | 75.2 | 34.18
2019-09-03 | 14:55 | 106.2109 | -0.09 | 0.91 | -0.69 | 0.31 | -0.63 | 0.37 | 75.2 | 33.2
2019-09-03 | 14:55 | 106.4609 | -0.09 | 0.91 | -0.71 | 0.29 | -0.64 | 0.36 | 75.2 | 32.23
2019-09-03 | 14:55 | 106.7109 | -0.11 | 0.89 | -0.7 | 0.3 | -0.64 | 0.36 | 76.17 | 32.23
2019-09-03 | 14:55 | 106.9688 | -0.21 | 0.79 | -0.6 | 0.4 | -0.6 | 0.4 | 75.2 | 32.23
2019-09-03 | 14:55 | 107.2188 | -0.09 | 0.91 | -0.68 | 0.32 | -0.62 | 0.38 | 75.2 | 33.2
2019-09-03 | 14:55 | 107.4688 | -0.1 | 0.9 | -0.71 | 0.29 | -0.64 | 0.36 | 75.2 | 32.23
2019-09-03 | 14:55 | 107.7188 | -0.13 | 0.87 | -0.7 | 0.3 | -0.63 | 0.37 | 76.17 | 34.18
2019-09-03 | 14:55 | 107.9805 | -0.22 | 0.78 | -0.62 | 0.38 | -0.61 | 0.39 | 75.2 | 33.2
2019-09-03 | 14:55 | 108.2305 | -0.1 | 0.9 | -0.7 | 0.3 | -0.63 | 0.37 | 75.2 | 33.2
2019-09-03 | 14:55 | 108.4805 | -0.11 | 0.89 | -0.7 | 0.3 | -0.64 | 0.36 | 75.2 | 32.23
2019-09-03 | 14:55 | 108.7422 | -0.13 | 0.87 | -0.67 | 0.33 | -0.64 | 0.36 | 76.17 | 32.23
2019-09-03 | 14:55 | 108.9922 | -0.21 | 0.79 | -0.6 | 0.4 | -0.61 | 0.39 | 75.2 | 32.23
2019-09-03 | 14:55 | 109.2422 | -0.09 | 0.91 | -0.69 | 0.31 | -0.62 | 0.38 | 75.2 | 32.23
2019-09-03 | 14:55 | 109.4922 | -0.08 | 0.92 | -0.71 | 0.29 | -0.64 | 0.36 | 75.2 | 32.23
2019-09-03 | 14:55 | 109.75 | -0.14 | 0.86 | -0.67 | 0.33 | -0.64 | 0.36 | 76.17 | 32.23
2019-09-03 | 14:55 | 110 | -0.23 | 0.77 | -0.61 | 0.39 | -0.61 | 0.39 | 75.2 | 32.23
2019-09-03 | 14:55 | 110.25 | -0.11 | 0.89 | -0.7 | 0.3 | -0.63 | 0.37 | 75.2 | 32.23
2019-09-03 | 14:55 | 110.5117 | -0.1 | 0.9 | -0.71 | 0.29 | -0.64 | 0.36 | 74.22 | 31.25
2019-09-03 | 14:55 | 110.7617 | -0.17 | 0.83 | -0.67 | 0.33 | -0.63 | 0.37 | 75.2 | 32.23
2019-09-03 | 14:55 | 111.0117 | -0.21 | 0.79 | -0.6 | 0.4 | -0.61 | 0.39 | 75.2 | 33.2
2019-09-03 | 14:55 | 111.2617 | -0.1 | 0.9 | -0.71 | 0.29 | -0.62 | 0.38 | 75.2 | 33.2
2019-09-03 | 14:55 | 111.5117 | -0.07 | 0.93 | -0.72 | 0.28 | -0.63 | 0.37 | 75.2 | 33.2
2019-09-03 | 14:55 | 111.7695 | -0.16 | 0.84 | -0.66 | 0.34 | -0.62 | 0.38 | 75.2 | 32.23
2019-09-03 | 14:55 | 112.0195 | -0.21 | 0.79 | -0.61 | 0.39 | -0.62 | 0.38 | 75.2 | 33.2
2019-09-03 | 14:55 | 112.2813 | -0.09 | 0.91 | -0.7 | 0.3 | -0.62 | 0.38 | 76.17 | 31.25
2019-09-03 | 14:55 | 112.5313 | -0.08 | 0.92 | -0.71 | 0.29 | -0.64 | 0.36 | 75.2 | 32.23
2019-09-03 | 14:55 | 112.7813 | -0.16 | 0.84 | -0.64 | 0.36 | -0.63 | 0.37 | 75.2 | 32.23
2019-09-03 | 14:55 | 113.0313 | -0.24 | 0.76 | -0.6 | 0.4 | -0.61 | 0.39 | 75.2 | 31.25
2019-09-03 | 14:55 | 113.2813 | -0.09 | 0.91 | -0.71 | 0.29 | -0.63 | 0.37 | 75.2 | 32.23
2019-09-03 | 14:55 | 113.5391 | -0.09 | 0.91 | -0.71 | 0.29 | -0.62 | 0.38 | 75.2 | 32.23
2019-09-03 | 14:55 | 113.7891 | -0.15 | 0.85 | -0.66 | 0.34 | -0.63 | 0.37 | 75.2 | 32.23
2019-09-03 | 14:55 | 114.0508 | -0.22 | 0.78 | -0.6 | 0.4 | -0.62 | 0.38 | 75.2 | 32.23
2019-09-03 | 14:55 | 114.3008 | -0.08 | 0.92 | -0.71 | 0.29 | -0.63 | 0.37 | 75.2 | 33.2
2019-09-03 | 14:55 | 114.5508 | -0.1 | 0.9 | -0.72 | 0.28 | -0.63 | 0.37 | 75.2 | 33.2
2019-09-03 | 14:55 | 114.8008 | -0.17 | 0.83 | -0.66 | 0.34 | -0.63 | 0.37 | 75.2 | 33.2
2019-09-03 | 14:55 | 115.0508 | -0.22 | 0.78 | -0.6 | 0.4 | -0.62 | 0.38 | 75.2 | 32.23
2019-09-03 | 14:55 | 115.3125 | -0.12 | 0.88 | -0.7 | 0.3 | -0.63 | 0.37 | 76.17 | 32.23
2019-09-03 | 14:55 | 115.5625 | -0.09 | 0.91 | -0.73 | 0.27 | -0.64 | 0.36 | 74.22 | 32.23
2019-09-03 | 14:55 | 115.8125 | -0.18 | 0.82 | -0.64 | 0.36 | -0.64 | 0.36 | 74.22 | 30.27
2019-09-03 | 14:55 | 116.0625 | -0.21 | 0.79 | -0.61 | 0.39 | -0.61 | 0.39 | 75.2 | 32.23
2019-09-03 | 14:55 | 116.3203 | -0.1 | 0.9 | -0.71 | 0.29 | -0.62 | 0.38 | 75.2 | 33.2
2019-09-03 | 14:55 | 116.5703 | -0.08 | 0.92 | -0.73 | 0.27 | -0.62 | 0.38 | 75.2 | 33.2
2019-09-03 | 14:55 | 116.8203 | -0.18 | 0.82 | -0.64 | 0.36 | -0.63 | 0.37 | 75.2 | 32.23
2019-09-03 | 14:55 | 117.082 | -0.24 | 0.76 | -0.59 | 0.41 | -0.62 | 0.38 | 74.22 | 31.25
2019-09-03 | 14:55 | 117.332 | -0.1 | 0.9 | -0.71 | 0.29 | -0.63 | 0.37 | 75.2 | 32.23
2019-09-03 | 14:55 | 117.582 | -0.09 | 0.91 | -0.72 | 0.28 | -0.63 | 0.37 | 74.22 | 33.2
2019-09-03 | 14:55 | 117.832 | -0.17 | 0.83 | -0.71 | 0.29 | -0.63 | 0.37 | 74.22 | 31.25
2019-09-03 | 14:55 | 118.0898 | -0.25 | 0.75 | -0.69 | 0.31 | -0.63 | 0.37 | 75.2 | 33.2
2019-09-03 | 14:55 | 118.3398 | -0.1 | 0.9 | -0.76 | 0.24 | -0.62 | 0.38 | 75.2 | 33.2
2019-09-03 | 14:55 | 118.5898 | -0.11 | 0.89 | -0.76 | 0.24 | -0.63 | 0.37 | 74.22 | 30.27
2019-09-03 | 14:55 | 118.8516 | -0.23 | 0.77 | -0.73 | 0.27 | -0.62 | 0.38 | 75.2 | 32.23
2019-09-03 | 14:55 | 119.1016 | -0.25 | 0.75 | -0.69 | 0.31 | -0.61 | 0.39 | 75.2 | 32.23
2019-09-03 | 14:55 | 119.3516 | -0.11 | 0.89 | -0.77 | 0.23 | -0.63 | 0.37 | 75.2 | 32.23
2019-09-03 | 14:55 | 119.6016 | -0.09 | 0.91 | -0.76 | 0.24 | -0.63 | 0.37 | 75.2 | 32.23
2019-09-03 | 14:55 | 119.8594 | -0.2 | 0.8 | -0.75 | 0.25 | -0.63 | 0.37 | 75.2 | 33.2
2019-09-03 | 14:55 | 120.1094 | -0.25 | 0.75 | -0.71 | 0.29 | -0.62 | 0.38 | 75.2 | 33.2
2019-09-03 | 14:55 | 120.3594 | -0.1 | 0.9 | -0.77 | 0.23 | -0.63 | 0.37 | 75.2 | 32.23
2019-09-03 | 14:55 | 120.6211 | -0.1 | 0.9 | -0.79 | 0.21 | -0.64 | 0.36 | 75.2 | 32.23
2019-09-03 | 14:55 | 120.8711 | -0.2 | 0.8 | -0.73 | 0.27 | -0.62 | 0.38 | 75.2 | 32.23
2019-09-03 | 14:55 | 121.1211 | -0.24 | 0.76 | -0.72 | 0.28 | -0.61 | 0.39 | 76.17 | 32.23
2019-09-03 | 14:55 | 121.3711 | -0.09 | 0.91 | -0.77 | 0.23 | -0.62 | 0.38 | 75.2 | 33.2
2019-09-03 | 14:55 | 121.6289 | -0.1 | 0.9 | -0.79 | 0.21 | -0.65 | 0.35 | 75.2 | 33.2
2019-09-03 | 14:55 | 121.8789 | -0.21 | 0.79 | -0.74 | 0.26 | -0.62 | 0.38 | 75.2 | 33.2
2019-09-03 | 14:55 | 122.1289 | -0.23 | 0.77 | -0.71 | 0.29 | -0.61 | 0.39 | 74.22 | 33.2
2019-09-03 | 14:55 | 122.3789 | -0.12 | 0.88 | -0.79 | 0.21 | -0.64 | 0.36 | 75.2 | 33.2
2019-09-03 | 14:55 | 122.6406 | -0.08 | 0.92 | -0.77 | 0.23 | -0.63 | 0.37 | 74.22 | 31.25
2019-09-03 | 14:55 | 122.8906 | -0.22 | 0.78 | -0.74 | 0.26 | -0.63 | 0.37 | 75.2 | 33.2
2019-09-03 | 14:55 | 123.1406 | -0.18 | 0.82 | -0.76 | 0.24 | -0.63 | 0.37 | 75.2 | 33.2
2019-09-03 | 14:55 | 123.4023 | -0.13 | 0.87 | -0.78 | 0.22 | -0.64 | 0.36 | 75.2 | 31.25
2019-09-03 | 14:55 | 123.6523 | -0.08 | 0.92 | -0.78 | 0.22 | -0.64 | 0.36 | 74.22 | 34.18
2019-09-03 | 14:55 | 123.9023 | -0.21 | 0.79 | -0.73 | 0.27 | -0.61 | 0.39 | 75.2 | 32.23
2019-09-03 | 14:55 | 124.1523 | -0.13 | 0.87 | -0.78 | 0.22 | -0.63 | 0.37 | 75.2 | 33.2
2019-09-03 | 14:55 | 124.4102 | -0.1 | 0.9 | -0.78 | 0.22 | -0.64 | 0.36 | 76.17 | 31.25
2019-09-03 | 14:55 | 124.6602 | -0.11 | 0.89 | -0.79 | 0.21 | -0.64 | 0.36 | 74.22 | 33.2
2019-09-03 | 14:55 | 124.9102 | -0.19 | 0.81 | -0.74 | 0.26 | -0.61 | 0.39 | 76.17 | 33.2
2019-09-03 | 14:55 | 125.1719 | -0.13 | 0.87 | -0.78 | 0.22 | -0.61 | 0.39 | 75.2 | 32.23
2019-09-03 | 14:55 | 125.4219 | -0.11 | 0.89 | -0.78 | 0.22 | -0.64 | 0.36 | 75.2 | 32.23
2019-09-03 | 14:55 | 125.6719 | -0.1 | 0.9 | -0.78 | 0.22 | -0.62 | 0.38 | 75.2 | 33.2
2019-09-03 | 14:55 | 125.9219 | -0.25 | 0.75 | -0.74 | 0.26 | -0.62 | 0.38 | 75.2 | 33.2
2019-09-03 | 14:55 | 126.1719 | -0.11 | 0.89 | -0.78 | 0.22 | -0.62 | 0.38 | 75.2 | 31.25
2019-09-03 | 14:55 | 126.4297 | -0.1 | 0.9 | -0.78 | 0.22 | -0.64 | 0.36 | 76.17 | 32.23
2019-09-03 | 14:55 | 126.6797 | -0.1 | 0.9 | -0.78 | 0.22 | -0.64 | 0.36 | 75.2 | 33.2
2019-09-03 | 14:55 | 126.9414 | -0.24 | 0.76 | -0.73 | 0.27 | -0.62 | 0.38 | 74.22 | 32.23
2019-09-03 | 14:55 | 127.1914 | -0.13 | 0.87 | -0.78 | 0.22 | -0.62 | 0.38 | 75.2 | 32.23
2019-09-03 | 14:55 | 127.4414 | -0.11 | 0.89 | -0.78 | 0.22 | -0.63 | 0.37 | 74.22 | 32.23
2019-09-03 | 14:55 | 127.6914 | -0.1 | 0.9 | -0.77 | 0.23 | -0.64 | 0.36 | 74.22 | 32.23
2019-09-03 | 14:55 | 127.9414 | -0.24 | 0.76 | -0.73 | 0.27 | -0.62 | 0.38 | 74.22 | 32.23
2019-09-03 | 14:55 | 128.1992 | -0.13 | 0.87 | -0.78 | 0.22 | -0.62 | 0.38 | 74.22 | 32.23
2019-09-03 | 14:55 | 128.4492 | -0.12 | 0.88 | -0.78 | 0.22 | -0.63 | 0.37 | 74.22 | 32.23
2019-09-03 | 14:55 | 128.6992 | -0.1 | 0.9 | -0.78 | 0.22 | -0.64 | 0.36 | 76.17 | 33.2
2019-09-03 | 14:55 | 128.9609 | -0.21 | 0.79 | -0.74 | 0.26 | -0.63 | 0.37 | 76.17 | 32.23
2019-09-03 | 14:55 | 129.2109 | -0.1 | 0.9 | -0.78 | 0.22 | -0.62 | 0.38 | 75.2 | 34.18
2019-09-03 | 14:55 | 129.4609 | -0.12 | 0.88 | -0.78 | 0.22 | -0.64 | 0.36 | 76.17 | 32.23
2019-09-03 | 14:55 | 129.7109 | -0.1 | 0.9 | -0.77 | 0.23 | -0.66 | 0.34 | 74.22 | 32.23
2019-09-03 | 14:55 | 129.9688 | -0.24 | 0.76 | -0.72 | 0.28 | -0.62 | 0.38 | 76.17 | 32.23
2019-09-03 | 14:55 | 130.2188 | -0.12 | 0.88 | -0.78 | 0.22 | -0.63 | 0.37 | 74.22 | 33.2
2019-09-03 | 14:55 | 130.4688 | -0.13 | 0.87 | -0.78 | 0.22 | -0.63 | 0.37 | 76.17 | 33.2
2019-09-03 | 14:55 | 130.7188 | -0.1 | 0.9 | -0.77 | 0.23 | -0.65 | 0.35 | 74.22 | 32.23
2019-09-03 | 14:55 | 130.9805 | -0.26 | 0.74 | -0.73 | 0.27 | -0.62 | 0.38 | 76.17 | 34.18
2019-09-03 | 14:55 | 131.2305 | -0.13 | 0.87 | -0.78 | 0.22 | -0.63 | 0.37 | 74.22 | 33.2
2019-09-03 | 14:55 | 131.4805 | -0.11 | 0.89 | -0.78 | 0.22 | -0.64 | 0.36 | 74.22 | 32.23
2019-09-03 | 14:55 | 131.7422 | -0.13 | 0.87 | -0.77 | 0.23 | -0.64 | 0.36 | 75.2 | 31.25
2019-09-03 | 14:55 | 131.9922 | -0.24 | 0.76 | -0.71 | 0.29 | -0.61 | 0.39 | 76.17 | 33.2
2019-09-03 | 14:55 | 132.2422 | -0.12 | 0.88 | -0.78 | 0.22 | -0.63 | 0.37 | 74.22 | 32.23
2019-09-03 | 14:55 | 132.4922 | -0.13 | 0.87 | -0.78 | 0.22 | -0.64 | 0.36 | 75.2 | 31.25
2019-09-03 | 14:55 | 132.75 | -0.13 | 0.87 | -0.76 | 0.24 | -0.64 | 0.36 | 75.2 | 32.23
2019-09-03 | 14:55 | 133 | -0.23 | 0.77 | -0.73 | 0.27 | -0.63 | 0.37 | 74.22 | 33.2
2019-09-03 | 14:55 | 133.25 | -0.14 | 0.86 | -0.77 | 0.23 | -0.64 | 0.36 | 75.2 | 33.2
2019-09-03 | 14:55 | 133.5117 | -0.12 | 0.88 | -0.77 | 0.23 | -0.63 | 0.37 | 75.2 | 33.2
2019-09-03 | 14:55 | 133.7617 | -0.18 | 0.82 | -0.75 | 0.25 | -0.64 | 0.36 | 74.22 | 31.25
2019-09-03 | 14:55 | 134.0117 | -0.24 | 0.76 | -0.71 | 0.29 | -0.63 | 0.37 | 74.22 | 32.23
2019-09-03 | 14:55 | 134.2617 | -0.14 | 0.86 | -0.78 | 0.22 | -0.62 | 0.38 | 75.2 | 33.2
2019-09-03 | 14:55 | 134.5195 | -0.13 | 0.87 | -0.77 | 0.23 | -0.65 | 0.35 | 74.22 | 32.23
2019-09-03 | 14:55 | 134.7695 | -0.17 | 0.83 | -0.75 | 0.25 | -0.64 | 0.36 | 74.22 | 33.2
2019-09-03 | 14:55 | 135.0195 | -0.26 | 0.74 | -0.72 | 0.28 | -0.63 | 0.37 | 75.2 | 34.18
2019-09-03 | 14:55 | 135.2813 | -0.11 | 0.89 | -0.76 | 0.24 | -0.63 | 0.37 | 75.2 | 31.25
2019-09-03 | 14:55 | 135.5313 | -0.13 | 0.87 | -0.77 | 0.23 | -0.64 | 0.36 | 75.2 | 32.23
2019-09-03 | 14:55 | 135.7813 | -0.19 | 0.81 | -0.75 | 0.25 | -0.64 | 0.36 | 75.2 | 32.23
2019-09-03 | 14:55 | 136.0313 | -0.26 | 0.74 | -0.72 | 0.28 | -0.63 | 0.37 | 76.17 | 31.25
2019-09-03 | 14:55 | 136.2891 | -0.12 | 0.88 | -0.78 | 0.22 | -0.63 | 0.37 | 75.2 | 32.23
2019-09-03 | 14:55 | 136.5391 | -0.11 | 0.89 | -0.78 | 0.22 | -0.65 | 0.35 | 74.22 | 32.23
2019-09-03 | 14:55 | 136.7891 | -0.2 | 0.8 | -0.75 | 0.25 | -0.63 | 0.37 | 76.17 | 32.23
2019-09-03 | 14:55 | 137.0508 | -0.27 | 0.73 | -0.71 | 0.29 | -0.63 | 0.37 | 75.2 | 32.23
2019-09-03 | 14:55 | 137.3008 | -0.12 | 0.88 | -0.77 | 0.23 | -0.63 | 0.37 | 75.2 | 32.23
2019-09-03 | 14:55 | 137.5508 | -0.1 | 0.9 | -0.78 | 0.22 | -0.64 | 0.36 | 74.22 | 33.2
2019-09-03 | 14:55 | 137.8125 | -0.18 | 0.82 | -0.75 | 0.25 | -0.64 | 0.36 | 75.2 | 33.2
2019-09-03 | 14:55 | 138.0625 | -0.27 | 0.73 | -0.72 | 0.28 | -0.63 | 0.37 | 74.22 | 31.25
2019-09-03 | 14:55 | 138.3125 | -0.13 | 0.87 | -0.78 | 0.22 | -0.63 | 0.37 | 75.2 | 33.2
2019-09-03 | 14:55 | 138.5625 | -0.13 | 0.87 | -0.76 | 0.24 | -0.63 | 0.37 | 75.2 | 33.2
2019-09-03 | 14:55 | 138.8125 | -0.21 | 0.79 | -0.75 | 0.25 | -0.64 | 0.36 | 74.22 | 32.23
2019-09-03 | 14:55 | 139.0703 | -0.28 | 0.72 | -0.72 | 0.28 | -0.62 | 0.38 | 74.22 | 32.23
2019-09-03 | 14:55 | 139.3203 | -0.13 | 0.87 | -0.78 | 0.22 | -0.63 | 0.37 | 74.22 | 33.2
2019-09-03 | 14:55 | 139.5703 | -0.15 | 0.85 | -0.77 | 0.23 | -0.64 | 0.36 | 76.17 | 31.25
2019-09-03 | 14:55 | 139.832 | -0.19 | 0.81 | -0.75 | 0.25 | -0.63 | 0.37 | 75.2 | 32.23
2019-09-03 | 14:55 | 140.082 | -0.27 | 0.73 | -0.71 | 0.29 | -0.62 | 0.38 | 76.17 | 32.23
2019-09-03 | 14:55 | 140.332 | -0.15 | 0.85 | -0.78 | 0.22 | -0.64 | 0.36 | 74.22 | 31.25
2019-09-03 | 14:55 | 140.582 | -0.13 | 0.87 | -0.78 | 0.22 | -0.65 | 0.35 | 74.22 | 32.23
2019-09-03 | 14:55 | 140.832 | -0.21 | 0.79 | -0.74 | 0.26 | -0.64 | 0.36 | 75.2 | 32.23
2019-09-03 | 14:55 | 141.0898 | -0.27 | 0.73 | -0.7 | 0.3 | -0.62 | 0.38 | 75.2 | 32.23
2019-09-03 | 14:55 | 141.3398 | -0.14 | 0.86 | -0.76 | 0.24 | -0.63 | 0.37 | 75.2 | 32.23
2019-09-03 | 14:55 | 141.6016 | -0.11 | 0.89 | -0.77 | 0.23 | -0.65 | 0.35 | 74.22 | 32.23
2019-09-03 | 14:55 | 141.8516 | -0.22 | 0.78 | -0.73 | 0.27 | -0.63 | 0.37 | 74.22 | 34.18
2019-09-03 | 14:55 | 142.1016 | -0.27 | 0.73 | -0.71 | 0.29 | -0.63 | 0.37 | 74.22 | 33.2
2019-09-03 | 14:55 | 142.3516 | -0.13 | 0.87 | -0.78 | 0.22 | -0.63 | 0.37 | 74.22 | 31.25
2019-09-03 | 14:55 | 142.6016 | -0.12 | 0.88 | -0.77 | 0.23 | -0.65 | 0.35 | 75.2 | 32.23
2019-09-03 | 14:55 | 142.8594 | -0.23 | 0.77 | -0.72 | 0.28 | -0.62 | 0.38 | 75.2 | 32.23
2019-09-03 | 14:55 | 143.1094 | -0.26 | 0.74 | -0.72 | 0.28 | -0.62 | 0.38 | 74.22 | 31.25
2019-09-03 | 14:55 | 143.3711 | -0.15 | 0.85 | -0.77 | 0.23 | -0.63 | 0.37 | 74.22 | 32.23
2019-09-03 | 14:55 | 143.6211 | -0.12 | 0.88 | -0.78 | 0.22 | -0.65 | 0.35 | 74.22 | 31.25
2019-09-03 | 14:55 | 143.8711 | -0.23 | 0.77 | -0.72 | 0.28 | -0.62 | 0.38 | 74.22 | 30.27
2019-09-03 | 14:55 | 144.1211 | -0.25 | 0.75 | -0.71 | 0.29 | -0.62 | 0.38 | 74.22 | 32.23
2019-09-03 | 14:55 | 144.3711 | -0.13 | 0.87 | -0.77 | 0.23 | -0.65 | 0.35 | 74.22 | 31.25
2019-09-03 | 14:55 | 144.6289 | -0.13 | 0.87 | -0.77 | 0.23 | -0.64 | 0.36 | 74.22 | 30.27
2019-09-03 | 14:55 | 144.8789 | -0.22 | 0.78 | -0.73 | 0.27 | -0.63 | 0.37 | 76.17 | 33.2
2019-09-03 | 14:55 | 145.1289 | -0.27 | 0.73 | -0.71 | 0.29 | -0.63 | 0.37 | 75.2 | 32.23
2019-09-03 | 14:55 | 145.3789 | -0.14 | 0.86 | -0.78 | 0.22 | -0.64 | 0.36 | 75.2 | 33.2
2019-09-03 | 14:55 | 145.6406 | -0.12 | 0.88 | -0.77 | 0.23 | -0.65 | 0.35 | 74.22 | 32.23
2019-09-03 | 14:55 | 145.8906 | -0.25 | 0.75 | -0.73 | 0.27 | -0.63 | 0.37 | 74.22 | 33.2
2019-09-03 | 14:55 | 146.1406 | -0.26 | 0.74 | -0.7 | 0.3 | -0.61 | 0.39 | 74.22 | 32.23
2019-09-03 | 14:55 | 146.4023 | -0.15 | 0.85 | -0.78 | 0.22 | -0.64 | 0.36 | 74.22 | 32.23
2019-09-03 | 14:55 | 146.6523 | -0.12 | 0.88 | -0.77 | 0.23 | -0.8 | 0.2 | 74.22 | 32.23
2019-09-03 | 14:55 | 146.9023 | -0.23 | 0.77 | -0.73 | 0.27 | -0.64 | 0.36 | 75.2 | 32.23
2019-09-03 | 14:55 | 147.1523 | -0.24 | 0.76 | -0.71 | 0.29 | -0.63 | 0.37 | 74.22 | 32.23
2019-09-03 | 14:55 | 147.4102 | -0.13 | 0.87 | -0.77 | 0.23 | -0.63 | 0.37 | 74.22 | 32.23
2019-09-03 | 14:55 | 147.6602 | -0.11 | 0.89 | -0.78 | 0.22 | -0.65 | 0.35 | 75.2 | 32.23
2019-09-03 | 14:55 | 147.9102 | -0.23 | 0.77 | -0.72 | 0.28 | -0.63 | 0.37 | 75.2 | 34.18
2019-09-03 | 14:55 | 148.1719 | -0.2 | 0.8 | -0.76 | 0.24 | -0.62 | 0.38 | 74.22 | 31.25
2019-09-03 | 14:55 | 148.4219 | -0.13 | 0.87 | -0.77 | 0.23 | -0.63 | 0.37 | 75.2 | 33.2
2019-09-03 | 14:55 | 148.6719 | -0.12 | 0.88 | -0.78 | 0.22 | -0.65 | 0.35 | 74.22 | 32.23
2019-09-03 | 14:56 | 148.9219 | -0.23 | 0.77 | -0.72 | 0.28 | -0.62 | 0.38 | 75.2 | 30.27
2019-09-03 | 14:56 | 149.1797 | -0.14 | 0.86 | -0.77 | 0.23 | -0.63 | 0.37 | 74.22 | 32.23
2019-09-03 | 14:56 | 149.4297 | -0.1 | 0.9 | -0.77 | 0.23 | -0.64 | 0.36 | 74.22 | 33.2
2019-09-03 | 14:56 | 149.6797 | -0.11 | 0.89 | -0.77 | 0.23 | -0.65 | 0.35 | 74.22 | 31.25
2019-09-03 | 14:56 | 149.9414 | -0.23 | 0.77 | -0.73 | 0.27 | -0.64 | 0.36 | 72.27 | 32.23
2019-09-03 | 14:56 | 150.1914 | -0.14 | 0.86 | -0.78 | 0.22 | -0.63 | 0.37 | 73.24 | 32.23
2019-09-03 | 14:56 | 150.4414 | -0.13 | 0.87 | -0.77 | 0.23 | -0.65 | 0.35 | 75.2 | 32.23
2019-09-03 | 14:56 | 150.6914 | -0.1 | 0.9 | -0.76 | 0.24 | -0.65 | 0.35 | 74.22 | 32.23
2019-09-03 | 14:56 | 150.9492 | -0.25 | 0.75 | -0.72 | 0.28 | -0.63 | 0.37 | 74.22 | 32.23
2019-09-03 | 14:56 | 151.1992 | -0.13 | 0.87 | -0.78 | 0.22 | -0.63 | 0.37 | 75.2 | 32.23
2019-09-03 | 14:56 | 151.4492 | -0.13 | 0.87 | -0.77 | 0.23 | -0.64 | 0.36 | 74.22 | 32.23
2019-09-03 | 14:56 | 151.6992 | -0.12 | 0.88 | -0.78 | 0.22 | -0.65 | 0.35 | 74.22 | 31.25
2019-09-03 | 14:56 | 151.9609 | -0.26 | 0.74 | -0.72 | 0.28 | -0.64 | 0.36 | 75.2 | 33.2
2019-09-03 | 14:56 | 152.2109 | -0.13 | 0.87 | -0.77 | 0.23 | -0.63 | 0.37 | 74.22 | 31.25
2019-09-03 | 14:56 | 152.4609 | -0.11 | 0.89 | -0.78 | 0.22 | -0.65 | 0.35 | 74.22 | 31.25
2019-09-03 | 14:56 | 152.7188 | -0.12 | 0.88 | -0.77 | 0.23 | -0.64 | 0.36 | 75.2 | 32.23
2019-09-03 | 14:56 | 152.9688 | -0.26 | 0.74 | -0.72 | 0.28 | -0.64 | 0.36 | 74.22 | 32.23
2019-09-03 | 14:56 | 153.2188 | -0.14 | 0.86 | -0.78 | 0.22 | -0.64 | 0.36 | 74.22 | 32.23
2019-09-03 | 14:56 | 153.4688 | -0.13 | 0.87 | -0.77 | 0.23 | -0.64 | 0.36 | 74.22 | 32.23
2019-09-03 | 14:56 | 153.7305 | -0.09 | 0.91 | -0.77 | 0.23 | -0.66 | 0.34 | 74.22 | 32.23
2019-09-03 | 14:56 | 153.9805 | -0.26 | 0.74 | -0.72 | 0.28 | -0.62 | 0.38 | 75.2 | 30.27
2019-09-03 | 14:56 | 154.2305 | -0.13 | 0.87 | -0.76 | 0.24 | -0.64 | 0.36 | 76.17 | 33.2
2019-09-03 | 14:56 | 154.4922 | -0.12 | 0.88 | -0.78 | 0.22 | -0.65 | 0.35 | 74.22 | 33.2
2019-09-03 | 14:56 | 154.7422 | -0.12 | 0.88 | -0.77 | 0.23 | -0.65 | 0.35 | 76.17 | 32.23
2019-09-03 | 14:56 | 154.9922 | -0.26 | 0.74 | -0.72 | 0.28 | -0.62 | 0.38 | 74.22 | 33.2
2019-09-03 | 14:56 | 155.2422 | -0.13 | 0.87 | -0.77 | 0.23 | -0.64 | 0.36 | 73.24 | 32.23
2019-09-03 | 14:56 | 155.4922 | -0.13 | 0.87 | -0.77 | 0.23 | -0.65 | 0.35 | 74.22 | 32.23
2019-09-03 | 14:56 | 155.75 | -0.12 | 0.88 | -0.76 | 0.24 | -0.65 | 0.35 | 74.22 | 32.23
2019-09-03 | 14:56 | 156 | -0.27 | 0.73 | -0.7 | 0.3 | -0.64 | 0.36 | 75.2 | 32.23
2019-09-03 | 14:56 | 156.25 | -0.13 | 0.87 | -0.78 | 0.22 | -0.64 | 0.36 | 74.22 | 32.23
2019-09-03 | 14:56 | 156.5117 | -0.13 | 0.87 | -0.77 | 0.23 | -0.64 | 0.36 | 75.2 | 31.25
2019-09-03 | 14:56 | 156.7617 | -0.12 | 0.88 | -0.76 | 0.24 | -0.65 | 0.35 | 74.22 | 33.2
2019-09-03 | 14:56 | 157.0117 | -0.27 | 0.73 | -0.71 | 0.29 | -0.64 | 0.36 | 76.17 | 32.23
2019-09-03 | 14:56 | 157.2617 | -0.14 | 0.86 | -0.77 | 0.23 | -0.63 | 0.37 | 74.22 | 33.2
2019-09-03 | 14:56 | 157.5195 | -0.12 | 0.88 | -0.76 | 0.24 | -0.65 | 0.35 | 73.24 | 30.27
2019-09-03 | 14:56 | 157.7695 | -0.13 | 0.87 | -0.76 | 0.24 | -0.66 | 0.34 | 75.2 | 32.23
2019-09-03 | 14:56 | 158.0195 | -0.26 | 0.74 | -0.71 | 0.29 | -0.64 | 0.36 | 75.2 | 33.2
2019-09-03 | 14:56 | 158.2695 | -0.13 | 0.87 | -0.78 | 0.22 | -0.65 | 0.35 | 74.22 | 31.25
2019-09-03 | 14:56 | 158.5313 | -0.13 | 0.87 | -0.77 | 0.23 | -0.64 | 0.36 | 75.2 | 32.23
2019-09-03 | 14:56 | 158.7813 | -0.15 | 0.85 | -0.75 | 0.25 | -0.65 | 0.35 | 74.22 | 32.23
2019-09-03 | 14:56 | 159.0313 | -0.25 | 0.75 | -0.71 | 0.29 | -0.63 | 0.37 | 75.2 | 31.25
2019-09-03 | 14:56 | 159.2891 | -0.13 | 0.87 | -0.77 | 0.23 | -0.65 | 0.35 | 74.22 | 32.23
2019-09-03 | 14:56 | 159.5391 | -0.12 | 0.88 | -0.78 | 0.22 | -0.65 | 0.35 | 74.22 | 33.2
2019-09-03 | 14:56 | 159.7891 | -0.15 | 0.85 | -0.74 | 0.26 | -0.65 | 0.35 | 74.22 | 32.23
2019-09-03 | 14:56 | 160.0391 | -0.25 | 0.75 | -0.71 | 0.29 | -0.63 | 0.37 | 74.22 | 32.23
2019-09-03 | 14:56 | 160.3008 | -0.16 | 0.84 | -0.77 | 0.23 | -0.64 | 0.36 | 75.2 | 32.23
2019-09-03 | 14:56 | 160.5508 | -0.13 | 0.87 | -0.77 | 0.23 | -0.65 | 0.35 | 74.22 | 32.23
2019-09-03 | 14:56 | 160.8008 | -0.16 | 0.84 | -0.74 | 0.26 | -0.65 | 0.35 | 75.2 | 32.23
2019-09-03 | 14:56 | 161.0625 | -0.27 | 0.73 | -0.7 | 0.3 | -0.63 | 0.37 | 74.22 | 32.23
2019-09-03 | 14:56 | 161.3125 | -0.14 | 0.86 | -0.76 | 0.24 | -0.64 | 0.36 | 75.2 | 32.23
2019-09-03 | 14:56 | 161.5625 | -0.12 | 0.88 | -0.76 | 0.24 | -0.65 | 0.35 | 74.22 | 33.2
2019-09-03 | 14:56 | 161.8125 | -0.19 | 0.81 | -0.73 | 0.27 | -0.65 | 0.35 | 74.22 | 31.25
2019-09-03 | 14:56 | 162.0703 | -0.26 | 0.74 | -0.7 | 0.3 | -0.63 | 0.37 | 75.2 | 32.23
2019-09-03 | 14:56 | 162.3203 | -0.13 | 0.87 | -0.77 | 0.23 | -0.65 | 0.35 | 75.2 | 33.2
2019-09-03 | 14:56 | 162.5703 | -0.14 | 0.86 | -0.77 | 0.23 | -0.65 | 0.35 | 74.22 | 31.25
2019-09-03 | 14:56 | 162.832 | -0.19 | 0.81 | -0.72 | 0.28 | -0.65 | 0.35 | 74.22 | 33.2
2019-09-03 | 14:56 | 163.082 | -0.25 | 0.75 | -0.7 | 0.3 | -0.63 | 0.37 | 73.24 | 32.23
2019-09-03 | 14:56 | 163.332 | -0.13 | 0.87 | -0.77 | 0.23 | -0.64 | 0.36 | 73.24 | 31.25
2019-09-03 | 14:56 | 163.582 | -0.13 | 0.87 | -0.77 | 0.23 | -0.65 | 0.35 | 73.24 | 33.2
2019-09-03 | 14:56 | 163.8398 | -0.2 | 0.8 | -0.72 | 0.28 | -0.64 | 0.36 | 73.24 | 33.2
2019-09-03 | 14:56 | 164.0898 | -0.26 | 0.74 | -0.7 | 0.3 | -0.63 | 0.37 | 74.22 | 33.2
2019-09-03 | 14:56 | 164.3398 | -0.15 | 0.85 | -0.77 | 0.23 | -0.64 | 0.36 | 74.22 | 33.2
2019-09-03 | 14:56 | 164.5898 | -0.13 | 0.87 | -0.77 | 0.23 | -0.65 | 0.35 | 75.2 | 32.23
2019-09-03 | 14:56 | 164.8516 | -0.19 | 0.81 | -0.72 | 0.28 | -0.64 | 0.36 | 75.2 | 33.2
2019-09-03 | 14:56 | 165.1016 | -0.25 | 0.75 | -0.7 | 0.3 | -0.63 | 0.37 | 74.22 | 32.23
2019-09-03 | 14:56 | 165.3516 | -0.12 | 0.88 | -0.77 | 0.23 | -0.65 | 0.35 | 73.24 | 32.23
2019-09-03 | 14:56 | 165.6094 | -0.11 | 0.89 | -0.77 | 0.23 | -0.64 | 0.36 | 74.22 | 33.2
2019-09-03 | 14:56 | 165.8594 | -0.21 | 0.79 | -0.73 | 0.27 | -0.64 | 0.36 | 73.24 | 33.2
2019-09-03 | 14:56 | 166.1094 | -0.26 | 0.74 | -0.7 | 0.3 | -0.64 | 0.36 | 74.22 | 32.23
2019-09-03 | 14:56 | 166.3594 | -0.13 | 0.87 | -0.77 | 0.23 | -0.65 | 0.35 | 74.22 | 32.23
2019-09-03 | 14:56 | 166.6211 | -0.14 | 0.86 | -0.76 | 0.24 | -0.64 | 0.36 | 74.22 | 33.2
2019-09-03 | 14:56 | 166.8711 | -0.2 | 0.8 | -0.72 | 0.28 | -0.64 | 0.36 | 76.17 | 32.23
2019-09-03 | 14:56 | 167.1211 | -0.26 | 0.74 | -0.7 | 0.3 | -0.63 | 0.37 | 74.22 | 33.2
2019-09-03 | 14:56 | 167.3789 | -0.13 | 0.87 | -0.77 | 0.23 | -0.64 | 0.36 | 73.24 | 31.25
2019-09-03 | 14:56 | 167.6289 | -0.11 | 0.89 | -0.77 | 0.23 | -0.65 | 0.35 | 73.24 | 33.2
2019-09-03 | 14:56 | 167.8789 | -0.24 | 0.76 | -0.72 | 0.28 | -0.64 | 0.36 | 73.24 | 32.23
2019-09-03 | 14:56 | 168.1289 | -0.27 | 0.73 | -0.71 | 0.29 | -0.64 | 0.36 | 74.22 | 32.23
2019-09-03 | 14:56 | 168.3906 | -0.15 | 0.85 | -0.76 | 0.24 | -0.64 | 0.36 | 75.2 | 31.25
2019-09-03 | 14:56 | 168.6406 | -0.13 | 0.87 | -0.77 | 0.23 | -0.65 | 0.35 | 75.2 | 33.2
2019-09-03 | 14:56 | 168.8906 | -0.25 | 0.75 | -0.71 | 0.29 | -0.65 | 0.35 | 73.24 | 33.2
2019-09-03 | 14:56 | 169.1523 | -0.26 | 0.74 | -0.68 | 0.32 | -0.63 | 0.37 | 73.24 | 32.23
2019-09-03 | 14:56 | 169.4023 | -0.13 | 0.87 | -0.76 | 0.24 | -0.65 | 0.35 | 74.22 | 32.23
2019-09-03 | 14:56 | 169.6523 | -0.14 | 0.86 | -0.76 | 0.24 | -0.65 | 0.35 | 75.2 | 31.25
2019-09-03 | 14:56 | 169.9023 | -0.23 | 0.77 | -0.72 | 0.28 | -0.65 | 0.35 | 74.22 | 32.23
2019-09-03 | 14:56 | 170.1523 | -0.28 | 0.72 | -0.69 | 0.31 | -0.63 | 0.37 | 76.17 | 32.23
2019-09-03 | 14:56 | 170.4102 | -0.15 | 0.85 | -0.77 | 0.23 | -0.65 | 0.35 | 74.22 | 32.23
2019-09-03 | 14:56 | 170.6602 | -0.15 | 0.85 | -0.76 | 0.24 | -0.65 | 0.35 | 75.2 | 33.2
2019-09-03 | 14:56 | 170.9102 | -0.24 | 0.76 | -0.71 | 0.29 | -0.63 | 0.37 | 74.22 | 32.23
2019-09-03 | 14:56 | 171.1602 | -0.26 | 0.74 | -0.69 | 0.31 | -0.63 | 0.37 | 73.24 | 31.25
2019-09-03 | 14:56 | 171.4219 | -0.13 | 0.87 | -0.76 | 0.24 | -0.64 | 0.36 | 75.2 | 33.2
2019-09-03 | 14:56 | 171.6797 | -0.12 | 0.88 | -0.75 | 0.25 | -0.65 | 0.35 | 74.22 | 33.2
2019-09-03 | 14:56 | 171.9219 | -0.24 | 0.76 | -0.71 | 0.29 | -0.65 | 0.35 | 74.22 | 30.27
2019-09-03 | 14:56 | 172.1797 | -0.24 | 0.76 | -0.7 | 0.3 | -0.63 | 0.37 | 74.22 | 32.23
2019-09-03 | 14:56 | 172.4297 | -0.14 | 0.86 | -0.77 | 0.23 | -0.65 | 0.35 | 74.22 | 32.23
2019-09-03 | 14:56 | 172.6797 | -0.12 | 0.88 | -0.76 | 0.24 | -0.66 | 0.34 | 75.2 | 31.25
2019-09-03 | 14:56 | 172.9297 | -0.24 | 0.76 | -0.7 | 0.3 | -0.64 | 0.36 | 74.22 | 33.2
2019-09-03 | 14:56 | 173.1914 | -0.19 | 0.81 | -0.75 | 0.25 | -0.64 | 0.36 | 75.2 | 31.25
2019-09-03 | 14:56 | 173.4414 | -0.13 | 0.87 | -0.77 | 0.23 | -0.65 | 0.35 | 74.22 | 32.23
2019-09-03 | 14:56 | 173.6914 | -0.13 | 0.87 | -0.78 | 0.22 | -0.65 | 0.35 | 73.24 | 32.23
2019-09-03 | 14:56 | 173.9492 | -0.24 | 0.76 | -0.7 | 0.3 | -0.65 | 0.35 | 74.22 | 32.23
2019-09-03 | 14:56 | 174.1992 | -0.17 | 0.83 | -0.77 | 0.23 | -0.65 | 0.35 | 74.22 | 32.23
2019-09-03 | 14:56 | 174.4492 | -0.14 | 0.86 | -0.76 | 0.24 | -0.64 | 0.36 | 75.2 | 33.2
2019-09-03 | 14:56 | 174.6992 | -0.13 | 0.87 | -0.76 | 0.24 | -0.64 | 0.36 | 74.22 | 32.23
2019-09-03 | 14:56 | 174.9609 | -0.25 | 0.75 | -0.68 | 0.32 | -0.64 | 0.36 | 75.2 | 33.2
2019-09-03 | 14:56 | 175.2109 | -0.15 | 0.85 | -0.76 | 0.24 | -0.63 | 0.37 | 74.22 | 32.23
2019-09-03 | 14:56 | 175.4609 | -0.11 | 0.89 | -0.77 | 0.23 | -0.65 | 0.35 | 74.22 | 31.25
2019-09-03 | 14:56 | 175.7188 | -0.14 | 0.86 | -0.76 | 0.24 | -0.66 | 0.34 | 75.2 | 32.23
2019-09-03 | 14:56 | 175.9688 | -0.23 | 0.77 | -0.7 | 0.3 | -0.65 | 0.35 | 73.24 | 32.23
2019-09-03 | 14:56 | 176.2188 | -0.14 | 0.86 | -0.75 | 0.25 | -0.64 | 0.36 | 74.22 | 32.23
2019-09-03 | 14:56 | 176.4688 | -0.14 | 0.86 | -0.76 | 0.24 | -0.65 | 0.35 | 74.22 | 32.23
2019-09-03 | 14:56 | 176.7305 | -0.13 | 0.87 | -0.76 | 0.24 | -0.66 | 0.34 | 74.22 | 33.2
2019-09-03 | 14:56 | 176.9805 | -0.26 | 0.74 | -0.7 | 0.3 | -0.64 | 0.36 | 73.24 | 31.25
2019-09-03 | 14:56 | 177.2305 | -0.16 | 0.84 | -0.76 | 0.24 | -0.64 | 0.36 | 75.2 | 32.23
2019-09-03 | 14:56 | 177.4805 | -0.12 | 0.88 | -0.75 | 0.25 | -0.64 | 0.36 | 73.24 | 33.2
2019-09-03 | 14:56 | 177.7422 | -0.12 | 0.88 | -0.75 | 0.25 | -0.67 | 0.33 | 75.2 | 33.2
2019-09-03 | 14:56 | 177.9922 | -0.25 | 0.75 | -0.68 | 0.32 | -0.64 | 0.36 | 74.22 | 33.2
2019-09-03 | 14:56 | 178.2422 | -0.17 | 0.83 | -0.75 | 0.25 | -0.64 | 0.36 | 74.22 | 33.2
2019-09-03 | 14:56 | 178.5 | -0.15 | 0.85 | -0.76 | 0.24 | -0.65 | 0.35 | 74.22 | 32.23
2019-09-03 | 14:56 | 178.75 | -0.14 | 0.86 | -0.75 | 0.25 | -0.66 | 0.34 | 75.2 | 33.2
2019-09-03 | 14:56 | 179 | -0.25 | 0.75 | -0.69 | 0.31 | -0.63 | 0.37 | 74.22 | 32.23
2019-09-03 | 14:56 | 179.25 | -0.16 | 0.84 | -0.76 | 0.24 | -0.64 | 0.36 | 74.22 | 32.23
2019-09-03 | 14:56 | 179.5117 | -0.15 | 0.85 | -0.74 | 0.26 | -0.65 | 0.35 | 73.24 | 32.23
2019-09-03 | 14:56 | 179.7617 | -0.13 | 0.87 | -0.74 | 0.26 | -0.65 | 0.35 | 74.22 | 31.25
2019-09-03 | 14:56 | 180.0117 | -0.26 | 0.74 | -0.68 | 0.32 | -0.63 | 0.37 | 74.22 | 33.2
2019-09-03 | 14:56 | 180.2695 | -0.14 | 0.86 | -0.75 | 0.25 | -0.65 | 0.35 | 73.24 | 32.23
2019-09-03 | 14:56 | 180.5195 | -0.14 | 0.86 | -0.75 | 0.25 | -0.66 | 0.34 | 75.2 | 30.27
2019-09-03 | 14:56 | 180.7695 | -0.12 | 0.88 | -0.76 | 0.24 | -0.67 | 0.33 | 75.2 | 34.18
2019-09-03 | 14:56 | 181.0195 | -0.25 | 0.75 | -0.68 | 0.32 | -0.63 | 0.37 | 74.22 | 32.23
2019-09-03 | 14:56 | 181.2813 | -0.15 | 0.85 | -0.76 | 0.24 | -0.65 | 0.35 | 74.22 | 31.25
2019-09-03 | 14:56 | 181.5313 | -0.13 | 0.87 | -0.75 | 0.25 | -0.65 | 0.35 | 74.22 | 32.23
2019-09-03 | 14:56 | 181.7813 | -0.13 | 0.87 | -0.74 | 0.26 | -0.65 | 0.35 | 74.22 | 33.2
2019-09-03 | 14:56 | 182.0391 | -0.28 | 0.72 | -0.67 | 0.33 | -0.64 | 0.36 | 74.22 | 32.23
2019-09-03 | 14:56 | 182.2891 | -0.15 | 0.85 | -0.75 | 0.25 | -0.65 | 0.35 | 74.22 | 33.2
2019-09-03 | 14:56 | 182.5391 | -0.13 | 0.87 | -0.74 | 0.26 | -0.65 | 0.35 | 73.24 | 32.23
2019-09-03 | 14:56 | 182.7891 | -0.16 | 0.84 | -0.73 | 0.27 | -0.66 | 0.34 | 74.22 | 33.2
2019-09-03 | 14:56 | 183.0508 | -0.25 | 0.75 | -0.68 | 0.32 | -0.65 | 0.35 | 73.24 | 32.23
2019-09-03 | 14:56 | 183.3008 | -0.15 | 0.85 | -0.75 | 0.25 | -0.64 | 0.36 | 75.2 | 32.23
2019-09-03 | 14:56 | 183.5508 | -0.13 | 0.87 | -0.75 | 0.25 | -0.66 | 0.34 | 75.2 | 34.18
2019-09-03 | 14:56 | 183.8125 | -0.13 | 0.87 | -0.72 | 0.28 | -0.66 | 0.34 | 74.22 | 33.2
2019-09-03 | 14:56 | 184.0625 | -0.27 | 0.73 | -0.68 | 0.32 | -0.65 | 0.35 | 73.24 | 30.27
2019-09-03 | 14:56 | 184.3125 | -0.15 | 0.85 | -0.76 | 0.24 | -0.66 | 0.34 | 74.22 | 32.23
2019-09-03 | 14:56 | 184.5625 | -0.15 | 0.85 | -0.75 | 0.25 | -0.65 | 0.35 | 74.22 | 32.23
2019-09-03 | 14:56 | 184.8125 | -0.16 | 0.84 | -0.71 | 0.29 | -0.65 | 0.35 | 73.24 | 33.2
2019-09-03 | 14:56 | 185.0703 | -0.26 | 0.74 | -0.67 | 0.33 | -0.64 | 0.36 | 75.2 | 32.23
2019-09-03 | 14:56 | 185.3203 | -0.15 | 0.85 | -0.76 | 0.24 | -0.64 | 0.36 | 74.22 | 33.2
2019-09-03 | 14:56 | 185.5703 | -0.13 | 0.87 | -0.76 | 0.24 | -0.66 | 0.34 | 73.24 | 32.23
2019-09-03 | 14:56 | 185.8203 | -0.18 | 0.82 | -0.7 | 0.3 | -0.65 | 0.35 | 73.24 | 33.2
2019-09-03 | 14:56 | 186.082 | -0.26 | 0.74 | -0.67 | 0.33 | -0.64 | 0.36 | 75.2 | 33.2
2019-09-03 | 14:56 | 186.332 | -0.14 | 0.86 | -0.74 | 0.26 | -0.65 | 0.35 | 75.2 | 32.23
2019-09-03 | 14:56 | 186.582 | -0.14 | 0.86 | -0.75 | 0.25 | -0.64 | 0.36 | 75.2 | 31.25
2019-09-03 | 14:56 | 186.8398 | -0.18 | 0.82 | -0.72 | 0.28 | -0.66 | 0.34 | 74.22 | 32.23
2019-09-03 | 14:56 | 187.0898 | -0.28 | 0.72 | -0.66 | 0.34 | -0.64 | 0.36 | 73.24 | 32.23
2019-09-03 | 14:56 | 187.3398 | -0.13 | 0.87 | -0.75 | 0.25 | -0.66 | 0.34 | 73.24 | 32.23
2019-09-03 | 14:56 | 187.5898 | -0.14 | 0.86 | -0.75 | 0.25 | -0.66 | 0.34 | 73.24 | 31.25
2019-09-03 | 14:56 | 187.8516 | -0.2 | 0.8 | -0.7 | 0.3 | -0.64 | 0.36 | 74.22 | 33.2
2019-09-03 | 14:56 | 188.1016 | -0.26 | 0.74 | -0.66 | 0.34 | -0.64 | 0.36 | 73.24 | 33.2
2019-09-03 | 14:56 | 188.3516 | -0.14 | 0.86 | -0.75 | 0.25 | -0.66 | 0.34 | 74.22 | 32.23
2019-09-03 | 14:56 | 188.6094 | -0.15 | 0.85 | -0.74 | 0.26 | -0.65 | 0.35 | 73.24 | 32.23
2019-09-03 | 14:56 | 188.8594 | -0.23 | 0.77 | -0.69 | 0.31 | -0.66 | 0.34 | 75.2 | 33.2
2019-09-03 | 14:56 | 189.1094 | -0.29 | 0.71 | -0.67 | 0.33 | -0.64 | 0.36 | 73.24 | 32.23
2019-09-03 | 14:56 | 189.3594 | -0.17 | 0.83 | -0.77 | 0.23 | -0.66 | 0.34 | 74.22 | 32.23
2019-09-03 | 14:56 | 189.6211 | -0.15 | 0.85 | -0.75 | 0.25 | -0.67 | 0.33 | 73.24 | 34.18
2019-09-03 | 14:56 | 189.8711 | -0.26 | 0.74 | -0.68 | 0.32 | -0.65 | 0.35 | 74.22 | 33.2
2019-09-03 | 14:56 | 190.1211 | -0.29 | 0.71 | -0.67 | 0.33 | -0.64 | 0.36 | 75.2 | 32.23
2019-09-03 | 14:56 | 190.3789 | -0.15 | 0.85 | -0.76 | 0.24 | -0.65 | 0.35 | 73.24 | 32.23
2019-09-03 | 14:56 | 190.6289 | -0.16 | 0.84 | -0.75 | 0.25 | -0.66 | 0.34 | 73.24 | 34.18
2019-09-03 | 14:56 | 190.8789 | -0.21 | 0.79 | -0.69 | 0.31 | -0.65 | 0.35 | 74.22 | 32.23
2019-09-03 | 14:56 | 191.1289 | -0.28 | 0.72 | -0.66 | 0.34 | -0.64 | 0.36 | 74.22 | 33.2
2019-09-03 | 14:56 | 191.3906 | -0.13 | 0.87 | -0.75 | 0.25 | -0.65 | 0.35 | 74.22 | 33.2
2019-09-03 | 14:56 | 191.6406 | -0.14 | 0.86 | -0.75 | 0.25 | -0.66 | 0.34 | 73.24 | 33.2
2019-09-03 | 14:56 | 191.8906 | -0.22 | 0.78 | -0.69 | 0.31 | -0.65 | 0.35 | 75.2 | 34.18
2019-09-03 | 14:56 | 192.1406 | -0.27 | 0.73 | -0.65 | 0.35 | -0.65 | 0.35 | 75.2 | 33.2
2019-09-03 | 14:56 | 192.4023 | -0.14 | 0.86 | -0.75 | 0.25 | -0.66 | 0.34 | 73.24 | 33.2
2019-09-03 | 14:56 | 192.6523 | -0.14 | 0.86 | -0.75 | 0.25 | -0.66 | 0.34 | 73.24 | 31.25
2019-09-03 | 14:56 | 192.9023 | -0.22 | 0.78 | -0.67 | 0.33 | -0.64 | 0.36 | 74.22 | 33.2
2019-09-03 | 14:56 | 193.1602 | -0.29 | 0.71 | -0.66 | 0.34 | -0.64 | 0.36 | 75.2 | 32.23
2019-09-03 | 14:56 | 193.4102 | -0.15 | 0.85 | -0.76 | 0.24 | -0.66 | 0.34 | 73.24 | 31.25
2019-09-03 | 14:56 | 193.6602 | -0.15 | 0.85 | -0.75 | 0.25 | -0.67 | 0.33 | 75.2 | 33.2
2019-09-03 | 14:56 | 193.9102 | -0.23 | 0.77 | -0.69 | 0.31 | -0.65 | 0.35 | 73.24 | 32.23
2019-09-03 | 14:56 | 194.1719 | -0.28 | 0.72 | -0.66 | 0.34 | -0.64 | 0.36 | 75.2 | 32.23
2019-09-03 | 14:56 | 194.4219 | -0.13 | 0.87 | -0.74 | 0.26 | -0.65 | 0.35 | 74.22 | 32.23
2019-09-03 | 14:56 | 194.6719 | -0.11 | 0.89 | -0.75 | 0.25 | -0.66 | 0.34 | 74.22 | 32.23
2019-09-03 | 14:56 | 194.9297 | -0.25 | 0.75 | -0.66 | 0.34 | -0.64 | 0.36 | 74.22 | 33.2
2019-09-03 | 14:56 | 195.1797 | -0.27 | 0.73 | -0.65 | 0.35 | -0.64 | 0.36 | 73.24 | 31.25
2019-09-03 | 14:56 | 195.4297 | -0.13 | 0.87 | -0.75 | 0.25 | -0.67 | 0.33 | 73.24 | 33.2
2019-09-03 | 14:56 | 195.6797 | -0.14 | 0.86 | -0.74 | 0.26 | -0.66 | 0.34 | 74.22 | 33.2
2019-09-03 | 14:56 | 195.9414 | -0.26 | 0.74 | -0.67 | 0.33 | -0.65 | 0.35 | 73.24 | 32.23
2019-09-03 | 14:56 | 196.1914 | -0.31 | 0.69 | -0.65 | 0.35 | -0.64 | 0.36 | 73.24 | 32.23
2019-09-03 | 14:56 | 196.4414 | -0.13 | 0.87 | -0.75 | 0.25 | -0.65 | 0.35 | 74.22 | 33.2
2019-09-03 | 14:56 | 196.6992 | -0.13 | 0.87 | -0.75 | 0.25 | -0.66 | 0.34 | 75.2 | 33.2
2019-09-03 | 14:56 | 196.9492 | -0.28 | 0.72 | -0.66 | 0.34 | -0.64 | 0.36 | 73.24 | 31.25
2019-09-03 | 14:56 | 197.1992 | -0.21 | 0.79 | -0.71 | 0.29 | -0.64 | 0.36 | 74.22 | 33.2
2019-09-03 | 14:56 | 197.4492 | -0.13 | 0.87 | -0.76 | 0.24 | -0.65 | 0.35 | 74.22 | 32.23
2019-09-03 | 14:56 | 197.6992 | -0.16 | 0.84 | -0.74 | 0.26 | -0.67 | 0.33 | 74.22 | 31.25
2019-09-03 | 14:56 | 197.9609 | -0.24 | 0.76 | -0.66 | 0.34 | -0.64 | 0.36 | 74.22 | 33.2
2019-09-03 | 14:56 | 198.2109 | -0.18 | 0.82 | -0.73 | 0.27 | -0.64 | 0.36 | 74.22 | 34.18
2019-09-03 | 14:56 | 198.4688 | -0.16 | 0.84 | -0.75 | 0.25 | -0.65 | 0.35 | 73.24 | 31.25
2019-09-03 | 14:56 | 198.7109 | -0.14 | 0.86 | -0.75 | 0.25 | -0.66 | 0.34 | 74.22 | 33.2
2019-09-03 | 14:56 | 198.9688 | -0.25 | 0.75 | -0.64 | 0.36 | -0.64 | 0.36 | 74.22 | 33.2
2019-09-03 | 14:56 | 199.2188 | -0.17 | 0.83 | -0.72 | 0.28 | -0.64 | 0.36 | 75.2 | 32.23
2019-09-03 | 14:56 | 199.4688 | -0.15 | 0.85 | -0.74 | 0.26 | -0.65 | 0.35 | 73.24 | 32.23
2019-09-03 | 14:56 | 199.7305 | -0.14 | 0.86 | -0.75 | 0.25 | -0.67 | 0.33 | 75.2 | 34.18
2019-09-03 | 14:56 | 199.9805 | -0.27 | 0.73 | -0.65 | 0.35 | -0.65 | 0.35 | 74.22 | 34.18
2019-09-03 | 14:56 | 200.2305 | -0.16 | 0.84 | -0.74 | 0.26 | -0.65 | 0.35 | 73.24 | 32.23
2019-09-03 | 14:56 | 200.4805 | -0.14 | 0.86 | -0.75 | 0.25 | -0.66 | 0.34 | 73.24 | 32.23
2019-09-03 | 14:56 | 200.7422 | -0.14 | 0.86 | -0.74 | 0.26 | -0.65 | 0.35 | 75.2 | 34.18
2019-09-03 | 14:56 | 200.9922 | -0.26 | 0.74 | -0.65 | 0.35 | -0.65 | 0.35 | 75.2 | 35.16
2019-09-03 | 14:56 | 201.2422 | -0.15 | 0.85 | -0.74 | 0.26 | -0.63 | 0.37 | 74.22 | 32.23
2019-09-03 | 14:56 | 201.5 | -0.14 | 0.86 | -0.75 | 0.25 | -0.66 | 0.34 | 73.24 | 32.23
2019-09-03 | 14:56 | 201.75 | -0.14 | 0.86 | -0.75 | 0.25 | -0.66 | 0.34 | 74.22 | 32.23
2019-09-03 | 14:56 | 202 | -0.28 | 0.72 | -0.66 | 0.34 | -0.64 | 0.36 | 74.22 | 32.23
2019-09-03 | 14:56 | 202.25 | -0.16 | 0.84 | -0.74 | 0.26 | -0.64 | 0.36 | 74.22 | 33.2
2019-09-03 | 14:56 | 202.5117 | -0.15 | 0.85 | -0.74 | 0.26 | -0.66 | 0.34 | 73.24 | 32.23
2019-09-03 | 14:56 | 202.7617 | -0.15 | 0.85 | -0.74 | 0.26 | -0.65 | 0.35 | 74.22 | 32.23
2019-09-03 | 14:56 | 203.0117 | -0.26 | 0.74 | -0.65 | 0.35 | -0.63 | 0.37 | 75.2 | 33.2
2019-09-03 | 14:56 | 203.2695 | -0.15 | 0.85 | -0.75 | 0.25 | -0.65 | 0.35 | 73.24 | 33.2
2019-09-03 | 14:56 | 203.5195 | -0.15 | 0.85 | -0.75 | 0.25 | -0.66 | 0.34 | 73.24 | 30.27
2019-09-03 | 14:56 | 203.7695 | -0.13 | 0.87 | -0.76 | 0.24 | -0.67 | 0.33 | 74.22 | 33.2
2019-09-03 | 14:56 | 204.0195 | -0.29 | 0.71 | -0.65 | 0.35 | -0.64 | 0.36 | 73.24 | 32.23
2019-09-03 | 14:56 | 204.2813 | -0.15 | 0.85 | -0.75 | 0.25 | -0.65 | 0.35 | 73.24 | 31.25
2019-09-03 | 14:56 | 204.5313 | -0.14 | 0.86 | -0.75 | 0.25 | -0.66 | 0.34 | 73.24 | 32.23
2019-09-03 | 14:56 | 204.7813 | -0.13 | 0.87 | -0.75 | 0.25 | -0.67 | 0.33 | 73.24 | 33.2
2019-09-03 | 14:56 | 205.0313 | -0.27 | 0.73 | -0.64 | 0.36 | -0.64 | 0.36 | 75.2 | 33.2
2019-09-03 | 14:56 | 205.2891 | -0.15 | 0.85 | -0.74 | 0.26 | -0.64 | 0.36 | 74.22 | 33.2
2019-09-03 | 14:56 | 205.5391 | -0.15 | 0.85 | -0.75 | 0.25 | -0.67 | 0.33 | 73.24 | 32.23
2019-09-03 | 14:56 | 205.7891 | -0.13 | 0.87 | -0.74 | 0.26 | -0.67 | 0.33 | 74.22 | 33.2
2019-09-03 | 14:56 | 206.0508 | -0.27 | 0.73 | -0.65 | 0.35 | -0.64 | 0.36 | 73.24 | 32.23
2019-09-03 | 14:56 | 206.3008 | -0.17 | 0.83 | -0.74 | 0.26 | -0.64 | 0.36 | 74.22 | 32.23
2019-09-03 | 14:56 | 206.5508 | -0.15 | 0.85 | -0.75 | 0.25 | -0.66 | 0.34 | 73.24 | 32.23
2019-09-03 | 14:56 | 206.8008 | -0.15 | 0.85 | -0.71 | 0.29 | -0.65 | 0.35 | 74.22 | 33.2
2019-09-03 | 14:56 | 207.0625 | -0.28 | 0.72 | -0.65 | 0.35 | -0.64 | 0.36 | 74.22 | 32.23
2019-09-03 | 14:56 | 207.3125 | -0.16 | 0.84 | -0.73 | 0.27 | -0.65 | 0.35 | 74.22 | 32.23
2019-09-03 | 14:56 | 207.5625 | -0.15 | 0.85 | -0.74 | 0.26 | -0.65 | 0.35 | 74.22 | 32.23
2019-09-03 | 14:56 | 207.8203 | -0.17 | 0.83 | -0.72 | 0.28 | -0.66 | 0.34 | 73.24 | 32.23
2019-09-03 | 14:56 | 208.0703 | -0.29 | 0.71 | -0.64 | 0.36 | -0.64 | 0.36 | 74.22 | 32.23
2019-09-03 | 14:56 | 208.3203 | -0.15 | 0.85 | -0.74 | 0.26 | -0.65 | 0.35 | 74.22 | 32.23
2019-09-03 | 14:56 | 208.5703 | -0.15 | 0.85 | -0.74 | 0.26 | -0.66 | 0.34 | 73.24 | 31.25
2019-09-03 | 14:56 | 208.832 | -0.19 | 0.81 | -0.71 | 0.29 | -0.66 | 0.34 | 75.2 | 34.18
2019-09-03 | 14:56 | 209.082 | -0.28 | 0.72 | -0.64 | 0.36 | -0.64 | 0.36 | 74.22 | 32.23
2019-09-03 | 14:56 | 209.332 | -0.16 | 0.84 | -0.74 | 0.26 | -0.65 | 0.35 | 74.22 | 32.23
2019-09-03 | 14:56 | 209.5898 | -0.16 | 0.84 | -0.74 | 0.26 | -0.67 | 0.33 | 73.24 | 33.2
2019-09-03 | 14:57 | 209.8398 | -0.2 | 0.8 | -0.69 | 0.31 | -0.66 | 0.34 | 73.24 | 33.2
2019-09-03 | 14:57 | 210.0898 | -0.29 | 0.71 | -0.64 | 0.36 | -0.64 | 0.36 | 75.2 | 32.23
2019-09-03 | 14:57 | 210.3398 | -0.13 | 0.87 | -0.73 | 0.27 | -0.65 | 0.35 | 73.24 | 32.23
2019-09-03 | 14:57 | 210.6016 | -0.16 | 0.84 | -0.75 | 0.25 | -0.66 | 0.34 | 73.24 | 32.23
2019-09-03 | 14:57 | 210.8516 | -0.21 | 0.79 | -0.69 | 0.31 | -0.65 | 0.35 | 75.2 | 32.23
2019-09-03 | 14:57 | 211.1016 | -0.26 | 0.74 | -0.64 | 0.36 | -0.64 | 0.36 | 74.22 | 33.2
2019-09-03 | 14:57 | 211.3594 | -0.16 | 0.84 | -0.73 | 0.27 | -0.66 | 0.34 | 74.22 | 31.25
2019-09-03 | 14:57 | 211.6094 | -0.14 | 0.86 | -0.74 | 0.26 | -0.66 | 0.34 | 73.24 | 32.23
2019-09-03 | 14:57 | 211.8594 | -0.21 | 0.79 | -0.69 | 0.31 | -0.66 | 0.34 | 75.2 | 33.2
2019-09-03 | 14:57 | 212.1094 | -0.27 | 0.73 | -0.65 | 0.35 | -0.65 | 0.35 | 73.24 | 32.23
2019-09-03 | 14:57 | 212.3594 | -0.16 | 0.84 | -0.74 | 0.26 | -0.65 | 0.35 | 74.22 | 32.23
2019-09-03 | 14:57 | 212.6211 | -0.14 | 0.86 | -0.74 | 0.26 | -0.67 | 0.33 | 74.22 | 33.2
2019-09-03 | 14:57 | 212.8711 | -0.2 | 0.8 | -0.68 | 0.32 | -0.65 | 0.35 | 74.22 | 32.23
2019-09-03 | 14:57 | 213.1211 | -0.27 | 0.73 | -0.64 | 0.36 | -0.64 | 0.36 | 74.22 | 32.23
2019-09-03 | 14:57 | 213.3711 | -0.15 | 0.85 | -0.73 | 0.27 | -0.66 | 0.34 | 74.22 | 33.2
2019-09-03 | 14:57 | 213.6289 | -0.14 | 0.86 | -0.75 | 0.25 | -0.65 | 0.35 | 75.2 | 32.23
2019-09-03 | 14:57 | 213.8906 | -0.22 | 0.78 | -0.68 | 0.32 | -0.66 | 0.34 | 74.22 | 33.2
2019-09-03 | 14:57 | 214.1289 | -0.27 | 0.73 | -0.64 | 0.36 | -0.63 | 0.37 | 75.2 | 33.2
2019-09-03 | 14:57 | 214.3906 | -0.13 | 0.87 | -0.74 | 0.26 | -0.66 | 0.34 | 73.24 | 32.23
2019-09-03 | 14:57 | 214.6406 | -0.15 | 0.85 | -0.74 | 0.26 | -0.65 | 0.35 | 74.22 | 33.2
2019-09-03 | 14:57 | 214.8906 | -0.21 | 0.79 | -0.69 | 0.31 | -0.66 | 0.34 | 74.22 | 32.23
2019-09-03 | 14:57 | 215.1406 | -0.27 | 0.73 | -0.62 | 0.38 | -0.64 | 0.36 | 76.17 | 33.2
2019-09-03 | 14:57 | 215.4023 | -0.15 | 0.85 | -0.75 | 0.25 | -0.65 | 0.35 | 73.24 | 32.23
2019-09-03 | 14:57 | 215.6523 | -0.14 | 0.86 | -0.75 | 0.25 | -0.65 | 0.35 | 74.22 | 32.23
2019-09-03 | 14:57 | 215.9023 | -0.23 | 0.77 | -0.67 | 0.33 | -0.67 | 0.33 | 74.22 | 33.2
2019-09-03 | 14:57 | 216.1602 | -0.29 | 0.71 | -0.63 | 0.37 | -0.63 | 0.37 | 75.2 | 33.2
2019-09-03 | 14:57 | 216.4102 | -0.15 | 0.85 | -0.75 | 0.25 | -0.66 | 0.34 | 73.24 | 32.23
2019-09-03 | 14:57 | 216.6602 | -0.14 | 0.86 | -0.74 | 0.26 | -0.65 | 0.35 | 75.2 | 34.18
2019-09-03 | 14:57 | 216.9102 | -0.24 | 0.76 | -0.67 | 0.33 | -0.66 | 0.34 | 73.24 | 32.23
2019-09-03 | 14:57 | 217.1719 | -0.3 | 0.7 | -0.63 | 0.37 | -0.64 | 0.36 | 73.24 | 32.23
2019-09-03 | 14:57 | 217.4219 | -0.16 | 0.84 | -0.74 | 0.26 | -0.65 | 0.35 | 74.22 | 32.23
2019-09-03 | 14:57 | 217.6719 | -0.16 | 0.84 | -0.75 | 0.25 | -0.66 | 0.34 | 75.2 | 33.2
2019-09-03 | 14:57 | 217.9297 | -0.23 | 0.77 | -0.66 | 0.34 | -0.65 | 0.35 | 75.2 | 32.23
2019-09-03 | 14:57 | 218.1797 | -0.28 | 0.72 | -0.64 | 0.36 | -0.63 | 0.37 | 75.2 | 33.2
2019-09-03 | 14:57 | 218.4297 | -0.15 | 0.85 | -0.75 | 0.25 | -0.66 | 0.34 | 73.24 | 32.23
2019-09-03 | 14:57 | 218.6797 | -0.14 | 0.86 | -0.74 | 0.26 | -0.67 | 0.33 | 74.22 | 32.23
2019-09-03 | 14:57 | 218.9414 | -0.25 | 0.75 | -0.65 | 0.35 | -0.65 | 0.35 | 74.22 | 34.18
2019-09-03 | 14:57 | 219.1914 | -0.29 | 0.71 | -0.63 | 0.37 | -0.63 | 0.37 | 75.2 | 33.2
2019-09-03 | 14:57 | 219.4414 | -0.16 | 0.84 | -0.73 | 0.27 | -0.66 | 0.34 | 73.24 | 32.23
2019-09-03 | 14:57 | 219.6914 | -0.15 | 0.85 | -0.74 | 0.26 | -0.66 | 0.34 | 74.22 | 33.2
2019-09-03 | 14:57 | 219.9492 | -0.28 | 0.72 | -0.63 | 0.37 | -0.65 | 0.35 | 73.24 | 33.2
2019-09-03 | 14:57 | 220.1992 | -0.29 | 0.71 | -0.64 | 0.36 | -0.65 | 0.35 | 73.24 | 31.25
2019-09-03 | 14:57 | 220.4492 | -0.16 | 0.84 | -0.74 | 0.26 | -0.65 | 0.35 | 73.24 | 32.23
2019-09-03 | 14:57 | 220.7109 | -0.14 | 0.86 | -0.74 | 0.26 | -0.66 | 0.34 | 75.2 | 33.2
2019-09-03 | 14:57 | 220.9609 | -0.25 | 0.75 | -0.64 | 0.36 | -0.65 | 0.35 | 74.22 | 32.23
2019-09-03 | 14:57 | 221.2109 | -0.27 | 0.73 | -0.62 | 0.38 | -0.64 | 0.36 | 74.22 | 32.23
2019-09-03 | 14:57 | 221.4609 | -0.15 | 0.85 | -0.75 | 0.25 | -0.65 | 0.35 | 73.24 | 32.23
2019-09-03 | 14:57 | 221.7188 | -0.16 | 0.84 | -0.74 | 0.26 | -0.66 | 0.34 | 73.24 | 33.2
2019-09-03 | 14:57 | 221.9688 | -0.25 | 0.75 | -0.67 | 0.33 | -0.67 | 0.33 | 74.22 | 32.23
2019-09-03 | 14:57 | 222.2188 | -0.22 | 0.78 | -0.68 | 0.32 | -0.64 | 0.36 | 74.22 | 33.2
2019-09-03 | 14:57 | 222.4805 | -0.17 | 0.83 | -0.74 | 0.26 | -0.65 | 0.35 | 73.24 | 32.23
2019-09-03 | 14:57 | 222.7305 | -0.12 | 0.88 | -0.75 | 0.25 | -0.67 | 0.33 | 75.2 | 34.18
2019-09-03 | 14:57 | 222.9805 | -0.28 | 0.72 | -0.63 | 0.37 | -0.64 | 0.36 | 74.22 | 34.18
2019-09-03 | 14:57 | 223.2305 | -0.2 | 0.8 | -0.71 | 0.29 | -0.65 | 0.35 | 73.24 | 34.18
2019-09-03 | 14:57 | 223.4922 | -0.16 | 0.84 | -0.73 | 0.27 | -0.65 | 0.35 | 73.24 | 33.2
2019-09-03 | 14:57 | 223.7422 | -0.16 | 0.84 | -0.74 | 0.26 | -0.67 | 0.33 | 74.22 | 32.23
2019-09-03 | 14:57 | 223.9922 | -0.27 | 0.73 | -0.65 | 0.35 | -0.65 | 0.35 | 75.2 | 34.18
2019-09-03 | 14:57 | 224.25 | -0.18 | 0.82 | -0.72 | 0.28 | -0.64 | 0.36 | 74.22 | 34.18
2019-09-03 | 14:57 | 224.5 | -0.16 | 0.84 | -0.74 | 0.26 | -0.65 | 0.35 | 72.27 | 31.25
2019-09-03 | 14:57 | 224.75 | -0.13 | 0.87 | -0.74 | 0.26 | -0.67 | 0.33 | 74.22 | 33.2
2019-09-03 | 14:57 | 225 | -0.27 | 0.73 | -0.64 | 0.36 | -0.65 | 0.35 | 74.22 | 33.2
2019-09-03 | 14:57 | 225.25 | -0.17 | 0.83 | -0.72 | 0.28 | -0.64 | 0.36 | 76.17 | 31.25
2019-09-03 | 14:57 | 225.5117 | -0.15 | 0.85 | -0.75 | 0.25 | -0.65 | 0.35 | 74.22 | 33.2
2019-09-03 | 14:57 | 225.7617 | -0.14 | 0.86 | -0.75 | 0.25 | -0.67 | 0.33 | 74.22 | 33.2
2019-09-03 | 14:57 | 226.0195 | -0.3 | 0.7 | -0.63 | 0.37 | -0.65 | 0.35 | 74.22 | 31.25
2019-09-03 | 14:57 | 226.2617 | -0.17 | 0.83 | -0.72 | 0.28 | -0.65 | 0.35 | 75.2 | 33.2
2019-09-03 | 14:57 | 226.5195 | -0.19 | 0.81 | -0.75 | 0.25 | -0.67 | 0.33 | 73.24 | 32.23
2019-09-03 | 14:57 | 226.7695 | -0.2 | 0.8 | -0.75 | 0.25 | -0.67 | 0.33 | 73.24 | 30.27
2019-09-03 | 14:57 | 227.0195 | -0.3 | 0.7 | -0.66 | 0.34 | -0.64 | 0.36 | 74.22 | 32.23
2019-09-03 | 14:57 | 227.2813 | -0.18 | 0.82 | -0.73 | 0.27 | -0.65 | 0.35 | 73.24 | 32.23
2019-09-03 | 14:57 | 227.5313 | -0.22 | 0.78 | -0.74 | 0.26 | -0.65 | 0.35 | 73.24 | 32.23
2019-09-03 | 14:57 | 227.7813 | -0.19 | 0.81 | -0.74 | 0.26 | -0.67 | 0.33 | 74.22 | 33.2
2019-09-03 | 14:57 | 228.0313 | -0.3 | 0.7 | -0.63 | 0.37 | -0.64 | 0.36 | 76.17 | 34.18
2019-09-03 | 14:57 | 228.2891 | -0.19 | 0.81 | -0.73 | 0.27 | -0.64 | 0.36 | 73.24 | 32.23
2019-09-03 | 14:57 | 228.5391 | -0.17 | 0.83 | -0.75 | 0.25 | -0.66 | 0.34 | 73.24 | 32.23
2019-09-03 | 14:57 | 228.7891 | -0.2 | 0.8 | -0.76 | 0.24 | -0.66 | 0.34 | 74.22 | 32.23
2019-09-03 | 14:57 | 229.0508 | -0.31 | 0.69 | -0.64 | 0.36 | -0.65 | 0.35 | 73.24 | 32.23
2019-09-03 | 14:57 | 229.3008 | -0.18 | 0.82 | -0.73 | 0.27 | -0.65 | 0.35 | 73.24 | 32.23
2019-09-03 | 14:57 | 229.5508 | -0.16 | 0.84 | -0.74 | 0.26 | -0.65 | 0.35 | 72.27 | 32.23
2019-09-03 | 14:57 | 229.8008 | -0.17 | 0.83 | -0.74 | 0.26 | -0.67 | 0.33 | 74.22 | 33.2
2019-09-03 | 14:57 | 230.0625 | -0.31 | 0.69 | -0.62 | 0.38 | -0.64 | 0.36 | 74.22 | 34.18
2019-09-03 | 14:57 | 230.3125 | -0.19 | 0.81 | -0.73 | 0.27 | -0.66 | 0.34 | 73.24 | 33.2
2019-09-03 | 14:57 | 230.5625 | -0.16 | 0.84 | -0.74 | 0.26 | -0.65 | 0.35 | 73.24 | 33.2
2019-09-03 | 14:57 | 230.8203 | -0.17 | 0.83 | -0.74 | 0.26 | -0.66 | 0.34 | 75.2 | 34.18
2019-09-03 | 14:57 | 231.0703 | -0.29 | 0.71 | -0.65 | 0.35 | -0.65 | 0.35 | 74.22 | 32.23
2019-09-03 | 14:57 | 231.3203 | -0.17 | 0.83 | -0.74 | 0.26 | -0.65 | 0.35 | 74.22 | 33.2
2019-09-03 | 14:57 | 231.5703 | -0.17 | 0.83 | -0.74 | 0.26 | -0.66 | 0.34 | 73.24 | 32.23
2019-09-03 | 14:57 | 231.832 | -0.2 | 0.8 | -0.73 | 0.27 | -0.66 | 0.34 | 73.24 | 33.2
2019-09-03 | 14:57 | 232.082 | -0.31 | 0.69 | -0.64 | 0.36 | -0.65 | 0.35 | 74.22 | 32.23
2019-09-03 | 14:57 | 232.332 | -0.18 | 0.82 | -0.73 | 0.27 | -0.65 | 0.35 | 73.24 | 32.23
2019-09-03 | 14:57 | 232.5898 | -0.17 | 0.83 | -0.75 | 0.25 | -0.67 | 0.33 | 73.24 | 34.18
2019-09-03 | 14:57 | 232.8398 | -0.17 | 0.83 | -0.72 | 0.28 | -0.65 | 0.35 | 76.17 | 33.2
2019-09-03 | 14:57 | 233.0898 | -0.28 | 0.72 | -0.64 | 0.36 | -0.65 | 0.35 | 75.2 | 34.18
2019-09-03 | 14:57 | 233.3516 | -0.16 | 0.84 | -0.73 | 0.27 | -0.64 | 0.36 | 74.22 | 31.25
2019-09-03 | 14:57 | 233.6016 | -0.17 | 0.83 | -0.75 | 0.25 | -0.67 | 0.33 | 75.2 | 33.2
2019-09-03 | 14:57 | 233.8516 | -0.21 | 0.79 | -0.7 | 0.3 | -0.67 | 0.33 | 74.22 | 33.2
2019-09-03 | 14:57 | 234.1016 | -0.3 | 0.7 | -0.63 | 0.37 | -0.64 | 0.36 | 73.24 | 32.23
2019-09-03 | 14:57 | 234.3594 | -0.15 | 0.85 | -0.72 | 0.28 | -0.65 | 0.35 | 74.22 | 34.18
2019-09-03 | 14:57 | 234.6094 | -0.18 | 0.82 | -0.73 | 0.27 | -0.66 | 0.34 | 74.22 | 35.16
2019-09-03 | 14:57 | 234.8594 | -0.21 | 0.79 | -0.7 | 0.3 | -0.66 | 0.34 | 74.22 | 32.23
2019-09-03 | 14:57 | 235.1094 | -0.31 | 0.69 | -0.63 | 0.37 | -0.65 | 0.35 | 73.24 | 33.2
2019-09-03 | 14:57 | 235.3711 | -0.17 | 0.83 | -0.72 | 0.28 | -0.66 | 0.34 | 75.2 | 33.2
2019-09-03 | 14:57 | 235.6211 | -0.16 | 0.84 | -0.73 | 0.27 | -0.66 | 0.34 | 76.17 | 31.25
2019-09-03 | 14:57 | 235.8711 | -0.21 | 0.79 | -0.69 | 0.31 | -0.67 | 0.33 | 75.2 | 33.2
2019-09-03 | 14:57 | 236.1211 | -0.31 | 0.69 | -0.63 | 0.37 | -0.65 | 0.35 | 73.24 | 32.23
2019-09-03 | 14:57 | 236.3789 | -0.18 | 0.82 | -0.73 | 0.27 | -0.66 | 0.34 | 73.24 | 34.18
2019-09-03 | 14:57 | 236.6289 | -0.16 | 0.84 | -0.75 | 0.25 | -0.67 | 0.33 | 74.22 | 33.2
2019-09-03 | 14:57 | 236.8789 | -0.21 | 0.79 | -0.68 | 0.32 | -0.66 | 0.34 | 75.2 | 34.18
2019-09-03 | 14:57 | 237.1406 | -0.29 | 0.71 | -0.62 | 0.38 | -0.64 | 0.36 | 74.22 | 33.2
2019-09-03 | 14:57 | 237.3906 | -0.16 | 0.84 | -0.73 | 0.27 | -0.66 | 0.34 | 74.22 | 32.23
2019-09-03 | 14:57 | 237.6406 | -0.18 | 0.82 | -0.74 | 0.26 | -0.66 | 0.34 | 73.24 | 33.2
2019-09-03 | 14:57 | 237.9023 | -0.23 | 0.77 | -0.68 | 0.32 | -0.65 | 0.35 | 73.24 | 33.2
2019-09-03 | 14:57 | 238.1523 | -0.28 | 0.72 | -0.63 | 0.37 | -0.65 | 0.35 | 73.24 | 33.2
2019-09-03 | 14:57 | 238.4023 | -0.16 | 0.84 | -0.73 | 0.27 | -0.66 | 0.34 | 73.24 | 32.23
2019-09-03 | 14:57 | 238.6523 | -0.16 | 0.84 | -0.75 | 0.25 | -0.64 | 0.36 | 73.24 | 32.23
2019-09-03 | 14:57 | 238.9102 | -0.24 | 0.76 | -0.68 | 0.32 | -0.66 | 0.34 | 74.22 | 34.18
2019-09-03 | 14:57 | 239.1602 | -0.31 | 0.69 | -0.62 | 0.38 | -0.64 | 0.36 | 73.24 | 33.2
2019-09-03 | 14:57 | 239.4102 | -0.15 | 0.85 | -0.73 | 0.27 | -0.65 | 0.35 | 72.27 | 32.23
2019-09-03 | 14:57 | 239.6602 | -0.16 | 0.84 | -0.74 | 0.26 | -0.66 | 0.34 | 74.22 | 32.23
2019-09-03 | 14:57 | 239.9102 | -0.25 | 0.75 | -0.67 | 0.33 | -0.65 | 0.35 | 73.24 | 31.25
2019-09-03 | 14:57 | 240.1719 | -0.3 | 0.7 | -0.63 | 0.37 | -0.65 | 0.35 | 73.24 | 34.18
2019-09-03 | 14:57 | 240.4219 | -0.15 | 0.85 | -0.72 | 0.28 | -0.66 | 0.34 | 73.24 | 33.2
2019-09-03 | 14:57 | 240.6719 | -0.16 | 0.84 | -0.74 | 0.26 | -0.65 | 0.35 | 74.22 | 31.25
2019-09-03 | 14:57 | 240.9219 | -0.22 | 0.78 | -0.66 | 0.34 | -0.66 | 0.34 | 74.22 | 33.2
2019-09-03 | 14:57 | 241.1797 | -0.31 | 0.69 | -0.62 | 0.38 | -0.64 | 0.36 | 75.2 | 34.18
2019-09-03 | 14:57 | 241.4297 | -0.17 | 0.83 | -0.74 | 0.26 | -0.66 | 0.34 | 73.24 | 31.25
2019-09-03 | 14:57 | 241.6797 | -0.17 | 0.83 | -0.73 | 0.27 | -0.67 | 0.33 | 74.22 | 32.23
2019-09-03 | 14:57 | 241.9414 | -0.24 | 0.76 | -0.66 | 0.34 | -0.66 | 0.34 | 73.24 | 32.23
2019-09-03 | 14:57 | 242.1914 | -0.31 | 0.69 | -0.63 | 0.37 | -0.65 | 0.35 | 73.24 | 33.2
2019-09-03 | 14:57 | 242.4414 | -0.17 | 0.83 | -0.72 | 0.28 | -0.66 | 0.34 | 73.24 | 32.23
2019-09-03 | 14:57 | 242.6914 | -0.15 | 0.85 | -0.74 | 0.26 | -0.67 | 0.33 | 73.24 | 34.18
2019-09-03 | 14:57 | 242.9492 | -0.25 | 0.75 | -0.65 | 0.35 | -0.64 | 0.36 | 74.22 | 34.18
2019-09-03 | 14:57 | 243.1992 | -0.31 | 0.69 | -0.62 | 0.38 | -0.64 | 0.36 | 74.22 | 32.23
2019-09-03 | 14:57 | 243.4492 | -0.17 | 0.83 | -0.74 | 0.26 | -0.65 | 0.35 | 73.24 | 32.23
2019-09-03 | 14:57 | 243.7109 | -0.17 | 0.83 | -0.74 | 0.26 | -0.67 | 0.33 | 74.22 | 32.23
2019-09-03 | 14:57 | 243.9609 | -0.3 | 0.7 | -0.64 | 0.36 | -0.65 | 0.35 | 73.24 | 33.2
2019-09-03 | 14:57 | 244.2109 | -0.3 | 0.7 | -0.63 | 0.37 | -0.64 | 0.36 | 73.24 | 32.23
2019-09-03 | 14:57 | 244.4609 | -0.18 | 0.82 | -0.74 | 0.26 | -0.65 | 0.35 | 74.22 | 34.18
2019-09-03 | 14:57 | 244.7188 | -0.16 | 0.84 | -0.75 | 0.25 | -0.66 | 0.34 | 75.2 | 33.2
2019-09-03 | 14:57 | 244.9688 | -0.26 | 0.74 | -0.64 | 0.36 | -0.64 | 0.36 | 75.2 | 34.18
2019-09-03 | 14:57 | 245.2188 | -0.31 | 0.69 | -0.63 | 0.37 | -0.65 | 0.35 | 73.24 | 33.2
2019-09-03 | 14:57 | 245.4805 | -0.18 | 0.82 | -0.74 | 0.26 | -0.66 | 0.34 | 75.2 | 33.2
2019-09-03 | 14:57 | 245.7305 | -0.15 | 0.85 | -0.74 | 0.26 | -0.67 | 0.33 | 73.24 | 32.23
2019-09-03 | 14:57 | 245.9805 | -0.29 | 0.71 | -0.63 | 0.37 | -0.64 | 0.36 | 74.22 | 32.23
2019-09-03 | 14:57 | 246.2305 | -0.27 | 0.73 | -0.65 | 0.35 | -0.64 | 0.36 | 73.24 | 32.23
2019-09-03 | 14:57 | 246.4922 | -0.19 | 0.81 | -0.73 | 0.27 | -0.65 | 0.35 | 74.22 | 32.23
2019-09-03 | 14:57 | 246.7422 | -0.15 | 0.85 | -0.74 | 0.26 | -0.65 | 0.35 | 74.22 | 33.2
2019-09-03 | 14:57 | 246.9922 | -0.3 | 0.7 | -0.62 | 0.38 | -0.65 | 0.35 | 73.24 | 32.23
2019-09-03 | 14:57 | 247.25 | -0.24 | 0.76 | -0.67 | 0.33 | -0.64 | 0.36 | 73.24 | 32.23
2019-09-03 | 14:57 | 247.5 | -0.16 | 0.84 | -0.73 | 0.27 | -0.65 | 0.35 | 72.27 | 32.23
2019-09-03 | 14:57 | 247.75 | -0.15 | 0.85 | -0.73 | 0.27 | -0.67 | 0.33 | 74.22 | 32.23
2019-09-03 | 14:57 | 248 | -0.3 | 0.7 | -0.61 | 0.39 | -0.66 | 0.34 | 74.22 | 34.18
2019-09-03 | 14:57 | 248.2617 | -0.18 | 0.82 | -0.7 | 0.3 | -0.65 | 0.35 | 73.24 | 32.23
2019-09-03 | 14:57 | 248.5117 | -0.17 | 0.83 | -0.73 | 0.27 | -0.66 | 0.34 | 74.22 | 32.23
2019-09-03 | 14:57 | 248.7617 | -0.16 | 0.84 | -0.74 | 0.26 | -0.66 | 0.34 | 73.24 | 33.2
2019-09-03 | 14:57 | 249.0117 | -0.3 | 0.7 | -0.63 | 0.37 | -0.65 | 0.35 | 73.24 | 33.2
2019-09-03 | 14:57 | 249.2695 | -0.2 | 0.8 | -0.7 | 0.3 | -0.65 | 0.35 | 74.22 | 32.23
2019-09-03 | 14:57 | 249.5195 | -0.16 | 0.84 | -0.73 | 0.27 | -0.67 | 0.33 | 73.24 | 32.23
2019-09-03 | 14:57 | 249.7695 | -0.16 | 0.84 | -0.74 | 0.26 | -0.65 | 0.35 | 74.22 | 33.2
2019-09-03 | 14:57 | 250.0313 | -0.29 | 0.71 | -0.62 | 0.38 | -0.65 | 0.35 | 74.22 | 33.2
2019-09-03 | 14:57 | 250.2813 | -0.17 | 0.83 | -0.71 | 0.29 | -0.65 | 0.35 | 73.24 | 33.2
2019-09-03 | 14:57 | 250.5313 | -0.16 | 0.84 | -0.74 | 0.26 | -0.65 | 0.35 | 74.22 | 31.25
2019-09-03 | 14:57 | 250.7813 | -0.17 | 0.83 | -0.73 | 0.27 | -0.66 | 0.34 | 73.24 | 32.23
2019-09-03 | 14:57 | 251.0391 | -0.3 | 0.7 | -0.63 | 0.37 | -0.64 | 0.36 | 74.22 | 32.23
2019-09-03 | 14:57 | 251.2891 | -0.17 | 0.83 | -0.72 | 0.28 | -0.65 | 0.35 | 73.24 | 32.23
2019-09-03 | 14:57 | 251.5391 | -0.18 | 0.82 | -0.74 | 0.26 | -0.65 | 0.35 | 73.24 | 31.25
2019-09-03 | 14:57 | 251.8008 | -0.15 | 0.85 | -0.74 | 0.26 | -0.66 | 0.34 | 75.2 | 32.23
2019-09-03 | 14:57 | 252.0508 | -0.28 | 0.72 | -0.63 | 0.37 | -0.66 | 0.34 | 74.22 | 33.2
2019-09-03 | 14:57 | 252.3008 | -0.17 | 0.83 | -0.72 | 0.28 | -0.64 | 0.36 | 73.24 | 32.23
2019-09-03 | 14:57 | 252.5508 | -0.16 | 0.84 | -0.73 | 0.27 | -0.66 | 0.34 | 74.22 | 31.25
2019-09-03 | 14:57 | 252.8008 | -0.16 | 0.84 | -0.72 | 0.28 | -0.66 | 0.34 | 73.24 | 33.2
2019-09-03 | 14:57 | 253.0625 | -0.28 | 0.72 | -0.63 | 0.37 | -0.65 | 0.35 | 74.22 | 32.23
2019-09-03 | 14:57 | 253.3125 | -0.19 | 0.81 | -0.71 | 0.29 | -0.64 | 0.36 | 74.22 | 33.2
2019-09-03 | 14:57 | 253.5703 | -0.16 | 0.84 | -0.72 | 0.28 | -0.66 | 0.34 | 74.22 | 32.23
2019-09-03 | 14:57 | 253.8203 | -0.15 | 0.85 | -0.73 | 0.27 | -0.67 | 0.33 | 74.22 | 33.2
2019-09-03 | 14:57 | 254.0703 | -0.28 | 0.72 | -0.64 | 0.36 | -0.65 | 0.35 | 75.2 | 33.2
2019-09-03 | 14:57 | 254.3203 | -0.16 | 0.84 | -0.71 | 0.29 | -0.66 | 0.34 | 74.22 | 33.2
2019-09-03 | 14:57 | 254.5703 | -0.16 | 0.84 | -0.74 | 0.26 | -0.66 | 0.34 | 74.22 | 32.23
2019-09-03 | 14:57 | 254.832 | -0.14 | 0.86 | -0.73 | 0.27 | -0.67 | 0.33 | 75.2 | 34.18
2019-09-03 | 14:57 | 255.082 | -0.28 | 0.72 | -0.62 | 0.38 | -0.64 | 0.36 | 74.22 | 32.23
2019-09-03 | 14:57 | 255.332 | -0.18 | 0.82 | -0.71 | 0.29 | -0.66 | 0.34 | 74.22 | 34.18
2019-09-03 | 14:57 | 255.582 | -0.16 | 0.84 | -0.73 | 0.27 | -0.65 | 0.35 | 72.27 | 32.23
2019-09-03 | 14:57 | 255.8398 | -0.17 | 0.83 | -0.73 | 0.27 | -0.67 | 0.33 | 73.24 | 32.23
2019-09-03 | 14:57 | 256.0898 | -0.29 | 0.71 | -0.63 | 0.37 | -0.64 | 0.36 | 73.24 | 34.18
2019-09-03 | 14:57 | 256.3398 | -0.17 | 0.83 | -0.72 | 0.28 | -0.65 | 0.35 | 73.24 | 32.23
2019-09-03 | 14:57 | 256.6016 | -0.17 | 0.83 | -0.73 | 0.27 | -0.67 | 0.33 | 73.24 | 34.18
2019-09-03 | 14:57 | 256.8516 | -0.16 | 0.84 | -0.73 | 0.27 | -0.67 | 0.33 | 74.22 | 32.23
2019-09-03 | 14:57 | 257.1016 | -0.28 | 0.72 | -0.64 | 0.36 | -0.64 | 0.36 | 75.2 | 34.18
2019-09-03 | 14:57 | 257.3516 | -0.17 | 0.83 | -0.73 | 0.27 | -0.65 | 0.35 | 73.24 | 32.23
2019-09-03 | 14:57 | 257.6094 | -0.16 | 0.84 | -0.74 | 0.26 | -0.66 | 0.34 | 73.24 | 32.23
2019-09-03 | 14:57 | 257.8594 | -0.17 | 0.83 | -0.72 | 0.28 | -0.67 | 0.33 | 73.24 | 32.23
2019-09-03 | 14:57 | 258.1211 | -0.28 | 0.72 | -0.63 | 0.37 | -0.64 | 0.36 | 74.22 | 32.23
2019-09-03 | 14:57 | 258.3711 | -0.17 | 0.83 | -0.73 | 0.27 | -0.65 | 0.35 | 73.24 | 32.23
2019-09-03 | 14:57 | 258.6211 | -0.15 | 0.85 | -0.74 | 0.26 | -0.65 | 0.35 | 76.17 | 32.23
2019-09-03 | 14:57 | 258.8711 | -0.2 | 0.8 | -0.71 | 0.29 | -0.67 | 0.33 | 74.22 | 33.2
2019-09-03 | 14:57 | 259.1211 | -0.29 | 0.71 | -0.62 | 0.38 | -0.64 | 0.36 | 73.24 | 33.2
2019-09-03 | 14:57 | 259.3789 | -0.17 | 0.83 | -0.73 | 0.27 | -0.64 | 0.36 | 73.24 | 32.23
2019-09-03 | 14:57 | 259.6289 | -0.15 | 0.85 | -0.74 | 0.26 | -0.66 | 0.34 | 74.22 | 32.23
2019-09-03 | 14:57 | 259.8789 | -0.2 | 0.8 | -0.69 | 0.31 | -0.65 | 0.35 | 73.24 | 32.23
2019-09-03 | 14:57 | 260.1406 | -0.29 | 0.71 | -0.63 | 0.37 | -0.63 | 0.37 | 75.2 | 33.2
2019-09-03 | 14:57 | 260.3906 | -0.18 | 0.82 | -0.73 | 0.27 | -0.65 | 0.35 | 73.24 | 33.2
2019-09-03 | 14:57 | 260.6406 | -0.17 | 0.83 | -0.73 | 0.27 | -0.67 | 0.33 | 73.24 | 33.2
2019-09-03 | 14:57 | 260.9023 | -0.22 | 0.78 | -0.68 | 0.32 | -0.66 | 0.34 | 75.2 | 33.2
2019-09-03 | 14:57 | 261.1523 | -0.28 | 0.72 | -0.63 | 0.37 | -0.65 | 0.35 | 74.22 | 32.23
2019-09-03 | 14:57 | 261.4023 | -0.18 | 0.82 | -0.71 | 0.29 | -0.66 | 0.34 | 74.22 | 32.23
2019-09-03 | 14:57 | 261.6523 | -0.17 | 0.83 | -0.74 | 0.26 | -0.66 | 0.34 | 73.24 | 34.18
2019-09-03 | 14:57 | 261.9102 | -0.23 | 0.77 | -0.69 | 0.31 | -0.67 | 0.33 | 75.2 | 33.2
2019-09-03 | 14:57 | 262.1602 | -0.31 | 0.69 | -0.63 | 0.37 | -0.64 | 0.36 | 74.22 | 31.25
2019-09-03 | 14:57 | 262.4102 | -0.17 | 0.83 | -0.73 | 0.27 | -0.67 | 0.33 | 74.22 | 32.23
2019-09-03 | 14:57 | 262.6602 | -0.18 | 0.82 | -0.73 | 0.27 | -0.65 | 0.35 | 74.22 | 32.23
2019-09-03 | 14:57 | 262.9219 | -0.23 | 0.77 | -0.67 | 0.33 | -0.66 | 0.34 | 74.22 | 33.2
2019-09-03 | 14:57 | 263.1719 | -0.32 | 0.68 | -0.61 | 0.39 | -0.64 | 0.36 | 74.22 | 33.2
2019-09-03 | 14:57 | 263.4219 | -0.2 | 0.8 | -0.73 | 0.27 | -0.65 | 0.35 | 73.24 | 32.23
2019-09-03 | 14:57 | 263.6719 | -0.17 | 0.83 | -0.73 | 0.27 | -0.66 | 0.34 | 74.22 | 33.2
2019-09-03 | 14:57 | 263.9297 | -0.25 | 0.75 | -0.67 | 0.33 | -0.67 | 0.33 | 74.22 | 34.18
2019-09-03 | 14:57 | 264.1797 | -0.28 | 0.72 | -0.62 | 0.38 | -0.65 | 0.35 | 73.24 | 33.2
2019-09-03 | 14:57 | 264.4297 | -0.2 | 0.8 | -0.72 | 0.28 | -0.67 | 0.33 | 74.22 | 32.23
2019-09-03 | 14:57 | 264.6914 | -0.19 | 0.81 | -0.74 | 0.26 | -0.66 | 0.34 | 74.22 | 33.2
2019-09-03 | 14:57 | 264.9414 | -0.25 | 0.75 | -0.66 | 0.34 | -0.65 | 0.35 | 73.24 | 31.25
2019-09-03 | 14:57 | 265.1914 | -0.33 | 0.67 | -0.61 | 0.39 | -0.63 | 0.37 | 74.22 | 33.2
2019-09-03 | 14:57 | 265.4492 | -0.2 | 0.8 | -0.73 | 0.27 | -0.66 | 0.34 | 73.24 | 33.2
2019-09-03 | 14:57 | 265.6992 | -0.17 | 0.83 | -0.73 | 0.27 | -0.67 | 0.33 | 73.24 | 31.25
2019-09-03 | 14:57 | 265.9492 | -0.28 | 0.72 | -0.66 | 0.34 | -0.66 | 0.34 | 74.22 | 32.23
2019-09-03 | 14:57 | 266.1992 | -0.33 | 0.67 | -0.62 | 0.38 | -0.64 | 0.36 | 73.24 | 32.23
2019-09-03 | 14:57 | 266.4609 | -0.18 | 0.82 | -0.73 | 0.27 | -0.66 | 0.34 | 74.22 | 32.23
2019-09-03 | 14:57 | 266.7109 | -0.18 | 0.82 | -0.74 | 0.26 | -0.66 | 0.34 | 74.22 | 34.18
2019-09-03 | 14:57 | 266.9609 | -0.24 | 0.76 | -0.67 | 0.33 | -0.66 | 0.34 | 74.22 | 33.2
2019-09-03 | 14:57 | 267.2188 | -0.31 | 0.69 | -0.61 | 0.39 | -0.64 | 0.36 | 74.22 | 33.2
2019-09-03 | 14:57 | 267.4609 | -0.17 | 0.83 | -0.72 | 0.28 | -0.66 | 0.34 | 73.24 | 33.2
2019-09-03 | 14:57 | 267.7188 | -0.16 | 0.84 | -0.73 | 0.27 | -0.66 | 0.34 | 74.22 | 33.2
2019-09-03 | 14:57 | 267.9688 | -0.27 | 0.73 | -0.65 | 0.35 | -0.65 | 0.35 | 75.2 | 33.2
2019-09-03 | 14:57 | 268.2305 | -0.3 | 0.7 | -0.61 | 0.39 | -0.65 | 0.35 | 73.24 | 32.23
2019-09-03 | 14:57 | 268.4805 | -0.15 | 0.85 | -0.73 | 0.27 | -0.67 | 0.33 | 73.24 | 31.25
2019-09-03 | 14:57 | 268.7305 | -0.17 | 0.83 | -0.72 | 0.28 | -0.66 | 0.34 | 76.17 | 34.18
2019-09-03 | 14:58 | 268.9805 | -0.26 | 0.74 | -0.64 | 0.36 | -0.66 | 0.34 | 74.22 | 32.23
2019-09-03 | 14:58 | 269.2305 | -0.29 | 0.71 | -0.62 | 0.38 | -0.65 | 0.35 | 74.22 | 33.2
2019-09-03 | 14:58 | 269.4922 | -0.17 | 0.83 | -0.73 | 0.27 | -0.66 | 0.34 | 73.24 | 33.2
2019-09-03 | 14:58 | 269.7422 | -0.15 | 0.85 | -0.73 | 0.27 | -0.67 | 0.33 | 74.22 | 32.23
2019-09-03 | 14:58 | 269.9922 | -0.28 | 0.72 | -0.63 | 0.37 | -0.65 | 0.35 | 73.24 | 33.2
2019-09-03 | 14:58 | 270.2422 | -0.3 | 0.7 | -0.6 | 0.4 | -0.64 | 0.36 | 73.24 | 32.23
2019-09-03 | 14:58 | 270.5 | -0.16 | 0.84 | -0.73 | 0.27 | -0.67 | 0.33 | 75.2 | 32.23
2019-09-03 | 14:58 | 270.75 | -0.16 | 0.84 | -0.73 | 0.27 | -0.67 | 0.33 | 73.24 | 33.2
2019-09-03 | 14:58 | 271 | -0.28 | 0.72 | -0.63 | 0.37 | -0.67 | 0.33 | 73.24 | 32.23
2019-09-03 | 14:58 | 271.2617 | -0.26 | 0.74 | -0.66 | 0.34 | -0.63 | 0.37 | 74.22 | 31.25
2019-09-03 | 14:58 | 271.5117 | -0.16 | 0.84 | -0.73 | 0.27 | -0.66 | 0.34 | 74.22 | 32.23
2019-09-03 | 14:58 | 271.7617 | -0.17 | 0.83 | -0.73 | 0.27 | -0.66 | 0.34 | 74.22 | 32.23
2019-09-03 | 14:58 | 272.0117 | -0.27 | 0.73 | -0.63 | 0.37 | -0.65 | 0.35 | 74.22 | 31.25
2019-09-03 | 14:58 | 272.2695 | -0.23 | 0.77 | -0.66 | 0.34 | -0.64 | 0.36 | 75.2 | 33.2
2019-09-03 | 14:58 | 272.5195 | -0.17 | 0.83 | -0.74 | 0.26 | -0.65 | 0.35 | 74.22 | 33.2
2019-09-03 | 14:58 | 272.7695 | -0.18 | 0.82 | -0.73 | 0.27 | -0.66 | 0.34 | 74.22 | 34.18
2019-09-03 | 14:58 | 273.0313 | -0.29 | 0.71 | -0.62 | 0.38 | -0.65 | 0.35 | 73.24 | 32.23
2019-09-03 | 14:58 | 273.2813 | -0.19 | 0.81 | -0.71 | 0.29 | -0.66 | 0.34 | 73.24 | 33.2
2019-09-03 | 14:58 | 273.5313 | -0.17 | 0.83 | -0.73 | 0.27 | -0.67 | 0.33 | 73.24 | 33.2
2019-09-03 | 14:58 | 273.7813 | -0.18 | 0.82 | -0.74 | 0.26 | -0.67 | 0.33 | 74.22 | 33.2
2019-09-03 | 14:58 | 274.0391 | -0.29 | 0.71 | -0.63 | 0.37 | -0.67 | 0.33 | 74.22 | 31.25
2019-09-03 | 14:58 | 274.2891 | -0.2 | 0.8 | -0.7 | 0.3 | -0.64 | 0.36 | 74.22 | 33.2
2019-09-03 | 14:58 | 274.5391 | -0.19 | 0.81 | -0.74 | 0.26 | -0.66 | 0.34 | 73.24 | 34.18
2019-09-03 | 14:58 | 274.7891 | -0.16 | 0.84 | -0.74 | 0.26 | -0.67 | 0.33 | 73.24 | 31.25
2019-09-03 | 14:58 | 275.0508 | -0.28 | 0.72 | -0.63 | 0.37 | -0.65 | 0.35 | 73.24 | 34.18
2019-09-03 | 14:58 | 275.3008 | -0.18 | 0.82 | -0.7 | 0.3 | -0.64 | 0.36 | 72.27 | 32.23
2019-09-03 | 14:58 | 275.5508 | -0.17 | 0.83 | -0.73 | 0.27 | -0.67 | 0.33 | 73.24 | 32.23
2019-09-03 | 14:58 | 275.8125 | -0.14 | 0.86 | -0.74 | 0.26 | -0.67 | 0.33 | 75.2 | 34.18
2019-09-03 | 14:58 | 276.0625 | -0.28 | 0.72 | -0.64 | 0.36 | -0.65 | 0.35 | 74.22 | 33.2
2019-09-03 | 14:58 | 276.3125 | -0.18 | 0.82 | -0.71 | 0.29 | -0.66 | 0.34 | 74.22 | 34.18
2019-09-03 | 14:58 | 276.5625 | -0.19 | 0.81 | -0.73 | 0.27 | -0.67 | 0.33 | 73.24 | 32.23
2019-09-03 | 14:58 | 276.8203 | -0.15 | 0.85 | -0.74 | 0.26 | -0.67 | 0.33 | 75.2 | 33.2
2019-09-03 | 14:58 | 277.0703 | -0.29 | 0.71 | -0.64 | 0.36 | -0.65 | 0.35 | 75.2 | 33.2
2019-09-03 | 14:58 | 277.3203 | -0.18 | 0.82 | -0.72 | 0.28 | -0.65 | 0.35 | 74.22 | 34.18
2019-09-03 | 14:58 | 277.582 | -0.17 | 0.83 | -0.73 | 0.27 | -0.67 | 0.33 | 73.24 | 32.23
2019-09-03 | 14:58 | 277.832 | -0.15 | 0.85 | -0.73 | 0.27 | -0.67 | 0.33 | 75.2 | 34.18
2019-09-03 | 14:58 | 278.082 | -0.29 | 0.71 | -0.64 | 0.36 | -0.66 | 0.34 | 73.24 | 32.23
2019-09-03 | 14:58 | 278.332 | -0.17 | 0.83 | -0.72 | 0.28 | -0.66 | 0.34 | 73.24 | 31.25
2019-09-03 | 14:58 | 278.5898 | -0.15 | 0.85 | -0.72 | 0.28 | -0.67 | 0.33 | 73.24 | 33.2
2019-09-03 | 14:58 | 278.8398 | -0.16 | 0.84 | -0.74 | 0.26 | -0.67 | 0.33 | 74.22 | 32.23
2019-09-03 | 14:58 | 279.0898 | -0.29 | 0.71 | -0.63 | 0.37 | -0.65 | 0.35 | 73.24 | 33.2
2019-09-03 | 14:58 | 279.3516 | -0.18 | 0.82 | -0.72 | 0.28 | -0.66 | 0.34 | 73.24 | 31.25
2019-09-03 | 14:58 | 279.6016 | -0.17 | 0.83 | -0.73 | 0.27 | -0.67 | 0.33 | 73.24 | 32.23
2019-09-03 | 14:58 | 279.8516 | -0.16 | 0.84 | -0.75 | 0.25 | -0.68 | 0.32 | 74.22 | 33.2
2019-09-03 | 14:58 | 280.1016 | -0.29 | 0.71 | -0.64 | 0.36 | -0.67 | 0.33 | 73.24 | 32.23
2019-09-03 | 14:58 | 280.3516 | -0.18 | 0.82 | -0.71 | 0.29 | -0.64 | 0.36 | 73.24 | 31.25
2019-09-03 | 14:58 | 280.6094 | -0.17 | 0.83 | -0.73 | 0.27 | -0.67 | 0.33 | 72.27 | 32.23
2019-09-03 | 14:58 | 280.8594 | -0.17 | 0.83 | -0.74 | 0.26 | -0.67 | 0.33 | 74.22 | 33.2
2019-09-03 | 14:58 | 281.1211 | -0.28 | 0.72 | -0.63 | 0.37 | -0.65 | 0.35 | 73.24 | 31.25
2019-09-03 | 14:58 | 281.3711 | -0.18 | 0.82 | -0.73 | 0.27 | -0.65 | 0.35 | 73.24 | 33.2
2019-09-03 | 14:58 | 281.6211 | -0.18 | 0.82 | -0.74 | 0.26 | -0.67 | 0.33 | 74.22 | 33.2
2019-09-03 | 14:58 | 281.8711 | -0.18 | 0.82 | -0.73 | 0.27 | -0.66 | 0.34 | 73.24 | 33.2
2019-09-03 | 14:58 | 282.1211 | -0.29 | 0.71 | -0.63 | 0.37 | -0.66 | 0.34 | 73.24 | 33.2
2019-09-03 | 14:58 | 282.3789 | -0.18 | 0.82 | -0.72 | 0.28 | -0.65 | 0.35 | 72.27 | 32.23
2019-09-03 | 14:58 | 282.6289 | -0.16 | 0.84 | -0.73 | 0.27 | -0.67 | 0.33 | 73.24 | 32.23
2019-09-03 | 14:58 | 282.8906 | -0.18 | 0.82 | -0.72 | 0.28 | -0.66 | 0.34 | 74.22 | 35.16
2019-09-03 | 14:58 | 283.1406 | -0.31 | 0.69 | -0.61 | 0.39 | -0.66 | 0.34 | 74.22 | 33.2
2019-09-03 | 14:58 | 283.3906 | -0.15 | 0.85 | -0.73 | 0.27 | -0.67 | 0.33 | 73.24 | 33.2
2019-09-03 | 14:58 | 283.6406 | -0.17 | 0.83 | -0.73 | 0.27 | -0.67 | 0.33 | 73.24 | 32.23
2019-09-03 | 14:58 | 283.8906 | -0.2 | 0.8 | -0.72 | 0.28 | -0.66 | 0.34 | 73.24 | 31.25
2019-09-03 | 14:58 | 284.1523 | -0.3 | 0.7 | -0.63 | 0.37 | -0.64 | 0.36 | 73.24 | 32.23
2019-09-03 | 14:58 | 284.4023 | -0.18 | 0.82 | -0.72 | 0.28 | -0.65 | 0.35 | 74.22 | 33.2
2019-09-03 | 14:58 | 284.6523 | -0.16 | 0.84 | -0.73 | 0.27 | -0.66 | 0.34 | 75.2 | 33.2
2019-09-03 | 14:58 | 284.9102 | -0.17 | 0.83 | -0.72 | 0.28 | -0.66 | 0.34 | 73.24 | 32.23
2019-09-03 | 14:58 | 285.1602 | -0.3 | 0.7 | -0.64 | 0.36 | -0.65 | 0.35 | 73.24 | 33.2
2019-09-03 | 14:58 | 285.4102 | -0.17 | 0.83 | -0.73 | 0.27 | -0.65 | 0.35 | 73.24 | 32.23
2019-09-03 | 14:58 | 285.6602 | -0.18 | 0.82 | -0.74 | 0.26 | -0.67 | 0.33 | 74.22 | 33.2
2019-09-03 | 14:58 | 285.9219 | -0.21 | 0.79 | -0.7 | 0.3 | -0.67 | 0.33 | 73.24 | 32.23
2019-09-03 | 14:58 | 286.1719 | -0.31 | 0.69 | -0.63 | 0.37 | -0.65 | 0.35 | 73.24 | 33.2
2019-09-03 | 14:58 | 286.4219 | -0.17 | 0.83 | -0.73 | 0.27 | -0.67 | 0.33 | 73.24 | 32.23
2019-09-03 | 14:58 | 286.6719 | -0.17 | 0.83 | -0.73 | 0.27 | -0.68 | 0.32 | 74.22 | 31.25
2019-09-03 | 14:58 | 286.9297 | -0.21 | 0.79 | -0.68 | 0.32 | -0.66 | 0.34 | 72.27 | 33.2
2019-09-03 | 14:58 | 287.1797 | -0.3 | 0.7 | -0.63 | 0.37 | -0.66 | 0.34 | 73.24 | 32.23
2019-09-03 | 14:58 | 287.4297 | -0.18 | 0.82 | -0.73 | 0.27 | -0.66 | 0.34 | 73.24 | 32.23
2019-09-03 | 14:58 | 287.6914 | -0.18 | 0.82 | -0.74 | 0.26 | -0.66 | 0.34 | 75.2 | 32.23
2019-09-03 | 14:58 | 287.9414 | -0.24 | 0.76 | -0.68 | 0.32 | -0.67 | 0.33 | 73.24 | 32.23
2019-09-03 | 14:58 | 288.1914 | -0.32 | 0.68 | -0.63 | 0.37 | -0.66 | 0.34 | 73.24 | 34.18
2019-09-03 | 14:58 | 288.4414 | -0.18 | 0.82 | -0.72 | 0.28 | -0.66 | 0.34 | 73.24 | 33.2
2019-09-03 | 14:58 | 288.6992 | -0.18 | 0.82 | -0.72 | 0.28 | -0.66 | 0.34 | 75.2 | 34.18
2019-09-03 | 14:58 | 288.9492 | -0.23 | 0.77 | -0.67 | 0.33 | -0.67 | 0.33 | 73.24 | 33.2
2019-09-03 | 14:58 | 289.1992 | -0.31 | 0.69 | -0.62 | 0.38 | -0.65 | 0.35 | 73.24 | 32.23
2019-09-03 | 14:58 | 289.4609 | -0.19 | 0.81 | -0.73 | 0.27 | -0.66 | 0.34 | 73.24 | 32.23
2019-09-03 | 14:58 | 289.7109 | -0.16 | 0.84 | -0.74 | 0.26 | -0.66 | 0.34 | 73.24 | 33.2
2019-09-03 | 14:58 | 289.9609 | -0.23 | 0.77 | -0.67 | 0.33 | -0.66 | 0.34 | 73.24 | 32.23
2019-09-03 | 14:58 | 290.2109 | -0.31 | 0.69 | -0.63 | 0.37 | -0.65 | 0.35 | 73.24 | 32.23
2019-09-03 | 14:58 | 290.4688 | -0.17 | 0.83 | -0.72 | 0.28 | -0.66 | 0.34 | 74.22 | 33.2
2019-09-03 | 14:58 | 290.7188 | -0.17 | 0.83 | -0.74 | 0.26 | -0.67 | 0.33 | 74.22 | 33.2
2019-09-03 | 14:58 | 290.9688 | -0.27 | 0.73 | -0.64 | 0.36 | -0.66 | 0.34 | 73.24 | 32.23
2019-09-03 | 14:58 | 291.2188 | -0.29 | 0.71 | -0.62 | 0.38 | -0.65 | 0.35 | 73.24 | 34.18
2019-09-03 | 14:58 | 291.4805 | -0.19 | 0.81 | -0.72 | 0.28 | -0.66 | 0.34 | 73.24 | 32.23
2019-09-03 | 14:58 | 291.7305 | -0.17 | 0.83 | -0.75 | 0.25 | -0.67 | 0.33 | 73.24 | 33.2
2019-09-03 | 14:58 | 291.9805 | -0.25 | 0.75 | -0.65 | 0.35 | -0.65 | 0.35 | 73.24 | 32.23
2019-09-03 | 14:58 | 292.2422 | -0.3 | 0.7 | -0.62 | 0.38 | -0.65 | 0.35 | 72.27 | 32.23
2019-09-03 | 14:58 | 292.4922 | -0.18 | 0.82 | -0.72 | 0.28 | -0.67 | 0.33 | 74.22 | 33.2
2019-09-03 | 14:58 | 292.7422 | -0.16 | 0.84 | -0.73 | 0.27 | -0.68 | 0.32 | 73.24 | 33.2
2019-09-03 | 14:58 | 292.9922 | -0.26 | 0.74 | -0.64 | 0.36 | -0.66 | 0.34 | 73.24 | 32.23
2019-09-03 | 14:58 | 293.25 | -0.3 | 0.7 | -0.62 | 0.38 | -0.64 | 0.36 | 74.22 | 32.23
2019-09-03 | 14:58 | 293.5 | -0.17 | 0.83 | -0.73 | 0.27 | -0.66 | 0.34 | 73.24 | 32.23
2019-09-03 | 14:58 | 293.75 | -0.18 | 0.82 | -0.74 | 0.26 | -0.67 | 0.33 | 73.24 | 34.18
2019-09-03 | 14:58 | 294.0117 | -0.25 | 0.75 | -0.65 | 0.35 | -0.66 | 0.34 | 73.24 | 33.2
2019-09-03 | 14:58 | 294.2617 | -0.3 | 0.7 | -0.62 | 0.38 | -0.65 | 0.35 | 74.22 | 33.2
2019-09-03 | 14:58 | 294.5117 | -0.18 | 0.82 | -0.74 | 0.26 | -0.66 | 0.34 | 74.22 | 34.18
2019-09-03 | 14:58 | 294.7617 | -0.15 | 0.85 | -0.73 | 0.27 | -0.66 | 0.34 | 73.24 | 33.2
2019-09-03 | 14:58 | 295.0117 | -0.28 | 0.72 | -0.65 | 0.35 | -0.66 | 0.34 | 74.22 | 30.27
2019-09-03 | 14:58 | 295.2695 | -0.29 | 0.71 | -0.63 | 0.37 | -0.65 | 0.35 | 73.24 | 32.23
2019-09-03 | 14:58 | 295.5195 | -0.18 | 0.82 | -0.73 | 0.27 | -0.66 | 0.34 | 73.24 | 33.2
2019-09-03 | 14:58 | 295.7695 | -0.15 | 0.85 | -0.74 | 0.26 | -0.67 | 0.33 | 73.24 | 34.18
2019-09-03 | 14:58 | 296.0313 | -0.28 | 0.72 | -0.63 | 0.37 | -0.66 | 0.34 | 73.24 | 33.2
2019-09-03 | 14:58 | 296.2813 | -0.25 | 0.75 | -0.66 | 0.34 | -0.65 | 0.35 | 73.24 | 32.23
2019-09-03 | 14:58 | 296.5391 | -0.18 | 0.82 | -0.72 | 0.28 | -0.67 | 0.33 | 73.24 | 33.2
2019-09-03 | 14:58 | 296.7813 | -0.17 | 0.83 | -0.74 | 0.26 | -0.67 | 0.33 | 74.22 | 33.2
2019-09-03 | 14:58 | 297.0391 | -0.29 | 0.71 | -0.63 | 0.37 | -0.66 | 0.34 | 73.24 | 32.23
2019-09-03 | 14:58 | 297.2891 | -0.22 | 0.78 | -0.7 | 0.3 | -0.64 | 0.36 | 73.24 | 32.23
2019-09-03 | 14:58 | 297.5391 | -0.18 | 0.82 | -0.73 | 0.27 | -0.66 | 0.34 | 73.24 | 33.2
2019-09-03 | 14:58 | 297.7891 | -0.16 | 0.84 | -0.74 | 0.26 | -0.67 | 0.33 | 73.24 | 30.27
2019-09-03 | 14:58 | 298.0508 | -0.29 | 0.71 | -0.64 | 0.36 | -0.66 | 0.34 | 73.24 | 33.2
2019-09-03 | 14:58 | 298.3008 | -0.2 | 0.8 | -0.7 | 0.3 | -0.66 | 0.34 | 73.24 | 32.23
2019-09-03 | 14:58 | 298.5508 | -0.18 | 0.82 | -0.74 | 0.26 | -0.66 | 0.34 | 74.22 | 32.23
2019-09-03 | 14:58 | 298.8125 | -0.15 | 0.85 | -0.75 | 0.25 | -0.67 | 0.33 | 73.24 | 34.18
2019-09-03 | 14:58 | 299.0625 | -0.31 | 0.69 | -0.64 | 0.36 | -0.65 | 0.35 | 73.24 | 33.2
2019-09-03 | 14:58 | 299.3125 | -0.2 | 0.8 | -0.7 | 0.3 | -0.64 | 0.36 | 74.22 | 33.2
2019-09-03 | 14:58 | 299.5625 | -0.18 | 0.82 | -0.74 | 0.26 | -0.66 | 0.34 | 74.22 | 34.18
2019-09-03 | 14:58 | 299.8203 | -0.16 | 0.84 | -0.74 | 0.26 | -0.67 | 0.33 | 73.24 | 32.23
2019-09-03 | 14:58 | 300.0703 | -0.3 | 0.7 | -0.63 | 0.37 | -0.66 | 0.34 | 74.22 | 33.2
2019-09-03 | 14:58 | 300.3203 | -0.19 | 0.81 | -0.73 | 0.27 | -0.67 | 0.33 | 73.24 | 33.2
2019-09-03 | 14:58 | 300.582 | -0.16 | 0.84 | -0.73 | 0.27 | -0.67 | 0.33 | 73.24 | 33.2

## 13.1mL s
|  |  | BoilerPressure |  | HEPressure |  | SCPressure
Date | Clock | Timer | Gauge (raw) | Absolute (analysis) | Gauge (raw) | Absolute (analysis) | Gauge (raw) | Absolute (analysis) | HETemperature | SCTemperature
2019-09-03 | 15:26 | 0.058594 | 0 | 1 | -0.15 | 0.85 | -0.1 | 0.9 | 66.41 | 40.04
2019-09-03 | 15:26 | 0.30859 | 0.02 | 1.02 | -0.15 | 0.85 | -0.09 | 0.91 | 66.41 | 41.02 | Flow
2019-09-03 | 15:26 | 0.55859 | 0.04 | 1.04 | -0.16 | 0.84 | -0.11 | 0.89 | 67.38 | 40.04 | mL | seconds | flow
2019-09-03 | 15:26 | 0.82031 | 0.04 | 1.04 | -0.17 | 0.83 | -0.11 | 0.89 | 66.41 | 41.02
2019-09-03 | 15:26 | 1.0703 | -0.01 | 0.99 | -0.14 | 0.86 | -0.1 | 0.9 | 66.41 | 41.99 | 100 | 8 | 12.5 | start
2019-09-03 | 15:26 | 1.3203 | 0 | 1 | -0.14 | 0.86 | -0.09 | 0.91 | 65.43 | 41.99 | 100 | 7 | 14.3
2019-09-03 | 15:26 | 1.5703 | 0.04 | 1.04 | -0.16 | 0.84 | -0.1 | 0.9 | 66.41 | 40.04 | 100 | 7 | 14.3
2019-09-03 | 15:26 | 1.8203 | 0.06 | 1.06 | -0.16 | 0.84 | -0.11 | 0.89 | 65.43 | 41.99
2019-09-03 | 15:26 | 2.0781 | 0.01 | 1.01 | -0.14 | 0.86 | -0.1 | 0.9 | 65.43 | 42.97 | 100 | 8 | 12.5 | end
2019-09-03 | 15:26 | 2.3281 | 0.02 | 1.02 | -0.15 | 0.85 | -0.08 | 0.92 | 66.41 | 43.95 | 100 | 8 | 12.5
2019-09-03 | 15:26 | 2.5781 | 0.05 | 1.05 | -0.16 | 0.84 | -0.1 | 0.9 | 66.41 | 43.95 | 100 | 8 | 12.5
2019-09-03 | 15:26 | 2.8281 | 0.05 | 1.05 | -0.17 | 0.83 | -0.11 | 0.89 | 65.43 | 43.95
2019-09-03 | 15:26 | 3.0898 | 0.01 | 1.01 | -0.15 | 0.85 | -0.1 | 0.9 | 68.36 | 45.9 |  |  | 13.1 | average
2019-09-03 | 15:26 | 3.3398 | 0.02 | 1.02 | -0.14 | 0.86 | -0.09 | 0.91 | 65.43 | 43.95
2019-09-03 | 15:26 | 3.5898 | 0.06 | 1.06 | -0.16 | 0.84 | -0.11 | 0.89 | 66.41 | 40.04
2019-09-03 | 15:26 | 3.8477 | 0.09 | 1.09 | -0.18 | 0.82 | -0.11 | 0.89 | 66.41 | 44.92
2019-09-03 | 15:26 | 4.0977 | -0.01 | 0.99 | -0.14 | 0.86 | -0.1 | 0.9 | 65.43 | 44.92
2019-09-03 | 15:26 | 4.3477 | 0.02 | 1.02 | -0.14 | 0.86 | -0.09 | 0.91 | 65.43 | 44.92
2019-09-03 | 15:26 | 4.5977 | 0.04 | 1.04 | -0.16 | 0.84 | -0.11 | 0.89 | 65.43 | 44.92
2019-09-03 | 15:26 | 4.8594 | 0.05 | 1.05 | -0.17 | 0.83 | -0.12 | 0.88 | 65.43 | 44.92
2019-09-03 | 15:26 | 5.1094 | 0.03 | 1.03 | -0.13 | 0.87 | -0.09 | 0.91 | 65.43 | 44.92
2019-09-03 | 15:26 | 5.3594 | 0.02 | 1.02 | -0.14 | 0.86 | -0.09 | 0.91 | 65.43 | 44.92
2019-09-03 | 15:26 | 5.6172 | 0.05 | 1.05 | -0.16 | 0.84 | -0.11 | 0.89 | 66.41 | 41.02
2019-09-03 | 15:26 | 5.8672 | 0.06 | 1.06 | -0.18 | 0.82 | -0.11 | 0.89 | 66.41 | 45.9
2019-09-03 | 15:26 | 6.1172 | 0.03 | 1.03 | -0.15 | 0.85 | -0.09 | 0.91 | 66.41 | 44.92
2019-09-03 | 15:26 | 6.3672 | 0.01 | 1.01 | -0.16 | 0.84 | -0.11 | 0.89 | 65.43 | 44.92
2019-09-03 | 15:26 | 6.6289 | 0.04 | 1.04 | -0.2 | 0.8 | -0.14 | 0.86 | 67.38 | 43.95
2019-09-03 | 15:26 | 6.8789 | 0.06 | 1.06 | -0.22 | 0.78 | -0.15 | 0.85 | 71.29 | 43.95
2019-09-03 | 15:26 | 7.1289 | 0 | 1 | -0.2 | 0.8 | -0.15 | 0.85 | 73.24 | 44.92
2019-09-03 | 15:26 | 7.3867 | 0.03 | 1.03 | -0.23 | 0.77 | -0.18 | 0.82 | 76.17 | 45.9
2019-09-03 | 15:26 | 7.6367 | 0.04 | 1.04 | -0.28 | 0.72 | -0.22 | 0.78 | 79.1 | 41.99
2019-09-03 | 15:26 | 7.8867 | 0.04 | 1.04 | -0.31 | 0.69 | -0.25 | 0.75 | 80.08 | 44.92
2019-09-03 | 15:26 | 8.1367 | -0.01 | 0.99 | -0.27 | 0.73 | -0.23 | 0.77 | 85.94 | 45.9
2019-09-03 | 15:26 | 8.3867 | 0.02 | 1.02 | -0.31 | 0.69 | -0.25 | 0.75 | 83.01 | 44.92 | Pressure equilibrium from 150 seconds
2019-09-03 | 15:26 | 8.6484 | 0.03 | 1.03 | -0.35 | 0.65 | -0.28 | 0.72 | 85.94 | 44.92
2019-09-03 | 15:26 | 8.8984 | 0.04 | 1.04 | -0.35 | 0.65 | -0.31 | 0.69 | 85.94 | 44.92 | minimum boiler pressure from 150 seconds is: |  |  |  | 0.71 | average Pb |  | 0.82047
2019-09-03 | 15:26 | 9.1484 | -0.04 | 0.96 | -0.31 | 0.69 | -0.28 | 0.72 | 84.96 | 44.92 | maximum boiler pressure from 150 seconds is: |  |  |  | 0.9
2019-09-03 | 15:26 | 9.3984 | 0.01 | 1.01 | -0.37 | 0.63 | -0.32 | 0.68 | 83.98 | 44.92
2019-09-03 | 15:26 | 9.6602 | 0.04 | 1.04 | -0.4 | 0.6 | -0.34 | 0.66 | 83.98 | 42.97 | minimum heat exchanger pressure from 150 seconds is: |  |  |  | 0.29 | average Phe |  | 0.33759
2019-09-03 | 15:26 | 9.9102 | 0.04 | 1.04 | -0.39 | 0.61 | -0.36 | 0.64 | 83.98 | 45.9 | maximum heat exchanger pressure from 150 seconds is: |  |  |  | 0.42
2019-09-03 | 15:26 | 10.168 | -0.04 | 0.96 | -0.34 | 0.66 | -0.33 | 0.67 | 82.03 | 44.92
2019-09-03 | 15:26 | 10.418 | 0.03 | 1.03 | -0.4 | 0.6 | -0.34 | 0.66 | 83.01 | 43.95
2019-09-03 | 15:26 | 10.668 | 0.06 | 1.06 | -0.43 | 0.57 | -0.37 | 0.63 | 82.03 | 44.92
2019-09-03 | 15:26 | 10.918 | 0.04 | 1.04 | -0.42 | 0.58 | -0.37 | 0.63 | 82.03 | 44.92
2019-09-03 | 15:26 | 11.168 | -0.06 | 0.94 | -0.37 | 0.63 | -0.36 | 0.64 | 80.08 | 44.92
2019-09-03 | 15:26 | 11.4297 | 0.03 | 1.03 | -0.43 | 0.57 | -0.38 | 0.62 | 80.08 | 45.9
2019-09-03 | 15:26 | 11.6797 | 0.04 | 1.04 | -0.46 | 0.54 | -0.41 | 0.59 | 81.05 | 42.97
2019-09-03 | 15:26 | 11.9297 | 0.03 | 1.03 | -0.45 | 0.55 | -0.42 | 0.58 | 80.08 | 45.9
2019-09-03 | 15:26 | 12.1875 | -0.05 | 0.95 | -0.39 | 0.61 | -0.39 | 0.61 | 80.08 | 44.92
2019-09-03 | 15:26 | 12.4375 | 0.01 | 1.01 | -0.47 | 0.53 | -0.41 | 0.59 | 79.1 | 40.04
2019-09-03 | 15:26 | 12.6875 | 0.05 | 1.05 | -0.5 | 0.5 | -0.43 | 0.57 | 79.1 | 44.92
2019-09-03 | 15:26 | 12.9375 | 0.01 | 1.01 | -0.46 | 0.54 | -0.44 | 0.56 | 78.12 | 45.9
2019-09-03 | 15:26 | 13.1992 | -0.08 | 0.92 | -0.41 | 0.59 | -0.4 | 0.6 | 78.12 | 44.92
2019-09-03 | 15:26 | 13.4492 | 0.02 | 1.02 | -0.5 | 0.5 | -0.43 | 0.57 | 78.12 | 43.95
2019-09-03 | 15:26 | 13.6992 | 0.04 | 1.04 | -0.53 | 0.47 | -0.45 | 0.55 | 77.15 | 42.97
2019-09-03 | 15:26 | 13.957 | 0.01 | 1.01 | -0.45 | 0.55 | -0.44 | 0.56 | 78.12 | 44.92
2019-09-03 | 15:26 | 14.207 | -0.09 | 0.91 | -0.4 | 0.6 | -0.43 | 0.57 | 77.15 | 44.92
2019-09-03 | 15:26 | 14.457 | 0.02 | 1.02 | -0.52 | 0.48 | -0.45 | 0.55 | 77.15 | 41.02
2019-09-03 | 15:26 | 14.707 | 0.06 | 1.06 | -0.53 | 0.47 | -0.46 | 0.54 | 78.12 | 44.92
2019-09-03 | 15:26 | 14.9688 | -0.02 | 0.98 | -0.47 | 0.53 | -0.44 | 0.56 | 77.15 | 44.92
2019-09-03 | 15:26 | 15.2188 | -0.08 | 0.92 | -0.42 | 0.58 | -0.45 | 0.55 | 77.15 | 44.92
2019-09-03 | 15:26 | 15.4688 | 0.04 | 1.04 | -0.54 | 0.46 | -0.47 | 0.53 | 79.1 | 46.88
2019-09-03 | 15:26 | 15.7188 | 0.04 | 1.04 | -0.55 | 0.45 | -0.49 | 0.51 | 78.12 | 45.9
2019-09-03 | 15:26 | 15.9766 | -0.04 | 0.96 | -0.49 | 0.51 | -0.48 | 0.52 | 76.17 | 44.92
2019-09-03 | 15:26 | 16.2266 | -0.08 | 0.92 | -0.45 | 0.55 | -0.45 | 0.55 | 76.17 | 43.95 | Temperature equilibrium from 150 seconds
2019-09-03 | 15:26 | 16.4766 | 0.02 | 1.02 | -0.55 | 0.45 | -0.48 | 0.52 | 75.2 | 40.04
2019-09-03 | 15:26 | 16.7383 | 0.04 | 1.04 | -0.55 | 0.45 | -0.5 | 0.5 | 75.2 | 44.92 | minimum heat exchanger outlet temperature is: |  |  |  | 75.2 | average SC bath temp |  |  | 35.3977
2019-09-03 | 15:26 | 16.9883 | -0.04 | 0.96 | -0.49 | 0.51 | -0.5 | 0.5 | 75.2 | 43.95 | maximum heat exchanger outlet temperature is: |  |  |  | 79.1
2019-09-03 | 15:26 | 17.2383 | -0.08 | 0.92 | -0.45 | 0.55 | -0.47 | 0.53 | 75.2 | 43.95
2019-09-03 | 15:26 | 17.4883 | 0.03 | 1.03 | -0.56 | 0.44 | -0.5 | 0.5 | 76.17 | 44.92 | average HE outlet temperature is: |  |  |  | 76.5126 | STDEV | 0.80214
2019-09-03 | 15:26 | 17.7383 | 0.04 | 1.04 | -0.59 | 0.41 | -0.53 | 0.47 | 75.2 | 42.97
2019-09-03 | 15:26 | 18 | -0.04 | 0.96 | -0.52 | 0.48 | -0.52 | 0.48 | 74.22 | 42.97 | number of temperature points measured is: |  |  |  | 576
2019-09-03 | 15:26 | 18.25 | -0.09 | 0.91 | -0.48 | 0.52 | -0.49 | 0.51 | 75.2 | 43.95
2019-09-03 | 15:26 | 18.5 | 0.04 | 1.04 | -0.59 | 0.41 | -0.51 | 0.49 | 75.2 | 41.02
2019-09-03 | 15:26 | 18.7578 | 0.04 | 1.04 | -0.6 | 0.4 | -0.55 | 0.45 | 75.2 | 43.95
2019-09-03 | 15:26 | 19.0078 | -0.06 | 0.94 | -0.52 | 0.48 | -0.51 | 0.49 | 74.22 | 43.95
2019-09-03 | 15:26 | 19.2578 | -0.09 | 0.91 | -0.48 | 0.52 | -0.49 | 0.51 | 74.22 | 38.09
2019-09-03 | 15:26 | 19.5078 | 0.03 | 1.03 | -0.6 | 0.4 | -0.52 | 0.48 | 75.2 | 42.97
2019-09-03 | 15:26 | 19.7695 | 0.02 | 1.02 | -0.61 | 0.39 | -0.54 | 0.46 | 75.2 | 42.97
2019-09-03 | 15:26 | 20.0195 | -0.03 | 0.97 | -0.54 | 0.46 | -0.53 | 0.47 | 75.2 | 43.95
2019-09-03 | 15:26 | 20.2773 | -0.11 | 0.89 | -0.49 | 0.51 | -0.5 | 0.5 | 74.22 | 43.95
2019-09-03 | 15:26 | 20.5273 | 0.01 | 1.01 | -0.59 | 0.41 | -0.52 | 0.48 | 74.22 | 41.99
2019-09-03 | 15:26 | 20.7773 | 0.04 | 1.04 | -0.61 | 0.39 | -0.53 | 0.47 | 74.22 | 42.97
2019-09-03 | 15:26 | 21.0273 | -0.06 | 0.94 | -0.51 | 0.49 | -0.51 | 0.49 | 74.22 | 43.95
2019-09-03 | 15:26 | 21.2773 | -0.11 | 0.89 | -0.49 | 0.51 | -0.5 | 0.5 | 74.22 | 40.04
2019-09-03 | 15:26 | 21.5391 | 0.02 | 1.02 | -0.6 | 0.4 | -0.52 | 0.48 | 74.22 | 42.97
2019-09-03 | 15:26 | 21.7891 | 0.04 | 1.04 | -0.62 | 0.38 | -0.52 | 0.48 | 75.2 | 42.97
2019-09-03 | 15:26 | 22.0391 | -0.07 | 0.93 | -0.52 | 0.48 | -0.52 | 0.48 | 74.22 | 42.97
2019-09-03 | 15:26 | 22.2969 | -0.1 | 0.9 | -0.5 | 0.5 | -0.49 | 0.51 | 74.22 | 42.97
2019-09-03 | 15:26 | 22.5469 | 0 | 1 | -0.61 | 0.39 | -0.53 | 0.47 | 75.2 | 42.97
2019-09-03 | 15:26 | 22.7969 | 0.05 | 1.05 | -0.61 | 0.39 | -0.53 | 0.47 | 77.15 | 43.95
2019-09-03 | 15:26 | 23.0469 | -0.05 | 0.95 | -0.55 | 0.45 | -0.53 | 0.47 | 75.2 | 41.99
2019-09-03 | 15:26 | 23.3086 | -0.11 | 0.89 | -0.49 | 0.51 | -0.5 | 0.5 | 76.17 | 40.04
2019-09-03 | 15:26 | 23.5586 | 0.02 | 1.02 | -0.61 | 0.39 | -0.53 | 0.47 | 77.15 | 41.99
2019-09-03 | 15:26 | 23.8086 | 0.03 | 1.03 | -0.63 | 0.37 | -0.54 | 0.46 | 76.17 | 43.95
2019-09-03 | 15:26 | 24.0586 | -0.09 | 0.91 | -0.53 | 0.47 | -0.53 | 0.47 | 78.12 | 41.99
2019-09-03 | 15:26 | 24.3203 | -0.11 | 0.89 | -0.49 | 0.51 | -0.5 | 0.5 | 77.15 | 42.97
2019-09-03 | 15:26 | 24.5703 | 0.02 | 1.02 | -0.6 | 0.4 | -0.54 | 0.46 | 77.15 | 42.97
2019-09-03 | 15:26 | 24.8203 | 0.04 | 1.04 | -0.63 | 0.37 | -0.54 | 0.46 | 78.12 | 42.97
2019-09-03 | 15:26 | 25.0781 | -0.07 | 0.93 | -0.53 | 0.47 | -0.52 | 0.48 | 78.12 | 41.99
2019-09-03 | 15:26 | 25.3281 | -0.12 | 0.88 | -0.51 | 0.49 | -0.5 | 0.5 | 79.1 | 39.06
2019-09-03 | 15:26 | 25.5781 | 0.02 | 1.02 | -0.63 | 0.37 | -0.53 | 0.47 | 79.1 | 42.97
2019-09-03 | 15:26 | 25.8281 | 0.02 | 1.02 | -0.63 | 0.37 | -0.55 | 0.45 | 78.12 | 41.99
2019-09-03 | 15:26 | 26.0898 | -0.07 | 0.93 | -0.51 | 0.49 | -0.51 | 0.49 | 78.12 | 42.97
2019-09-03 | 15:26 | 26.3398 | -0.09 | 0.91 | -0.52 | 0.48 | -0.5 | 0.5 | 78.12 | 41.02
2019-09-03 | 15:26 | 26.5898 | 0.02 | 1.02 | -0.64 | 0.36 | -0.54 | 0.46 | 78.12 | 43.95
2019-09-03 | 15:26 | 26.8477 | 0.04 | 1.04 | -0.65 | 0.35 | -0.55 | 0.45 | 78.12 | 42.97
2019-09-03 | 15:26 | 27.0977 | -0.09 | 0.91 | -0.54 | 0.46 | -0.54 | 0.46 | 78.12 | 41.99
2019-09-03 | 15:26 | 27.3477 | -0.12 | 0.88 | -0.5 | 0.5 | -0.51 | 0.49 | 78.12 | 39.06
2019-09-03 | 15:26 | 27.5977 | 0.02 | 1.02 | -0.63 | 0.37 | -0.55 | 0.45 | 79.1 | 42.97
2019-09-03 | 15:26 | 27.8477 | 0.04 | 1.04 | -0.65 | 0.35 | -0.54 | 0.46 | 78.12 | 41.99
2019-09-03 | 15:26 | 28.1094 | -0.09 | 0.91 | -0.54 | 0.46 | -0.53 | 0.47 | 78.12 | 41.99
2019-09-03 | 15:26 | 28.3594 | -0.12 | 0.88 | -0.52 | 0.48 | -0.5 | 0.5 | 79.1 | 42.97
2019-09-03 | 15:26 | 28.6094 | 0.02 | 1.02 | -0.62 | 0.38 | -0.53 | 0.47 | 78.12 | 41.99
2019-09-03 | 15:26 | 28.8672 | 0.04 | 1.04 | -0.66 | 0.34 | -0.55 | 0.45 | 78.12 | 41.99
2019-09-03 | 15:26 | 29.1172 | -0.1 | 0.9 | -0.55 | 0.45 | -0.52 | 0.48 | 79.1 | 41.02
2019-09-03 | 15:26 | 29.3672 | -0.13 | 0.87 | -0.52 | 0.48 | -0.51 | 0.49 | 79.1 | 41.02
2019-09-03 | 15:26 | 29.6172 | 0.03 | 1.03 | -0.64 | 0.36 | -0.54 | 0.46 | 78.12 | 42.97
2019-09-03 | 15:26 | 29.8789 | 0.03 | 1.03 | -0.65 | 0.35 | -0.55 | 0.45 | 79.1 | 41.02
2019-09-03 | 15:26 | 30.1289 | -0.12 | 0.88 | -0.54 | 0.46 | -0.53 | 0.47 | 79.1 | 39.06
2019-09-03 | 15:26 | 30.3789 | -0.12 | 0.88 | -0.54 | 0.46 | -0.52 | 0.48 | 78.12 | 42.97
2019-09-03 | 15:26 | 30.6289 | 0.02 | 1.02 | -0.65 | 0.35 | -0.54 | 0.46 | 78.12 | 41.99
2019-09-03 | 15:26 | 30.8867 | 0.03 | 1.03 | -0.66 | 0.34 | -0.56 | 0.44 | 78.12 | 41.99
2019-09-03 | 15:26 | 31.1367 | -0.11 | 0.89 | -0.55 | 0.45 | -0.54 | 0.46 | 78.12 | 41.99
2019-09-03 | 15:26 | 31.3867 | -0.08 | 0.92 | -0.57 | 0.43 | -0.52 | 0.48 | 78.12 | 41.02
2019-09-03 | 15:27 | 31.6484 | 0.02 | 1.02 | -0.66 | 0.34 | -0.55 | 0.45 | 78.12 | 41.99
2019-09-03 | 15:27 | 31.8984 | 0.03 | 1.03 | -0.66 | 0.34 | -0.56 | 0.44 | 78.12 | 41.02
2019-09-03 | 15:27 | 32.1484 | -0.11 | 0.89 | -0.54 | 0.46 | -0.54 | 0.46 | 77.15 | 36.13
2019-09-03 | 15:27 | 32.3984 | -0.01 | 0.99 | -0.63 | 0.37 | -0.54 | 0.46 | 78.12 | 41.99
2019-09-03 | 15:27 | 32.6602 | 0.02 | 1.02 | -0.66 | 0.34 | -0.55 | 0.45 | 79.1 | 41.99
2019-09-03 | 15:27 | 32.9102 | 0.02 | 1.02 | -0.67 | 0.33 | -0.58 | 0.42 | 78.12 | 41.99
2019-09-03 | 15:27 | 33.1602 | -0.09 | 0.91 | -0.56 | 0.44 | -0.54 | 0.46 | 78.12 | 41.02
2019-09-03 | 15:27 | 33.418 | -0.02 | 0.98 | -0.63 | 0.37 | -0.54 | 0.46 | 79.1 | 40.04
2019-09-03 | 15:27 | 33.668 | 0.02 | 1.02 | -0.66 | 0.34 | -0.56 | 0.44 | 77.15 | 42.97
2019-09-03 | 15:27 | 33.918 | 0.03 | 1.03 | -0.68 | 0.32 | -0.57 | 0.43 | 78.12 | 41.02
2019-09-03 | 15:27 | 34.168 | -0.11 | 0.89 | -0.56 | 0.44 | -0.54 | 0.46 | 77.15 | 36.13
2019-09-03 | 15:27 | 34.4297 | -0.01 | 0.99 | -0.64 | 0.36 | -0.54 | 0.46 | 78.12 | 41.02
2019-09-03 | 15:27 | 34.6797 | 0 | 1 | -0.68 | 0.32 | -0.56 | 0.44 | 77.15 | 41.02
2019-09-03 | 15:27 | 34.9297 | 0.03 | 1.03 | -0.69 | 0.31 | -0.58 | 0.42 | 78.12 | 41.02
2019-09-03 | 15:27 | 35.1875 | -0.1 | 0.9 | -0.57 | 0.43 | -0.54 | 0.46 | 79.1 | 40.04
2019-09-03 | 15:27 | 35.4375 | 0 | 1 | -0.66 | 0.34 | -0.54 | 0.46 | 78.12 | 40.04
2019-09-03 | 15:27 | 35.6875 | 0.01 | 1.01 | -0.69 | 0.31 | -0.58 | 0.42 | 77.15 | 41.02
2019-09-03 | 15:27 | 35.9375 | 0.02 | 1.02 | -0.68 | 0.32 | -0.59 | 0.41 | 77.15 | 40.04
2019-09-03 | 15:27 | 36.1992 | -0.12 | 0.88 | -0.56 | 0.44 | -0.54 | 0.46 | 77.15 | 35.16
2019-09-03 | 15:27 | 36.4492 | 0 | 1 | -0.66 | 0.34 | -0.55 | 0.45 | 77.15 | 40.04
2019-09-03 | 15:27 | 36.6992 | 0 | 1 | -0.69 | 0.31 | -0.57 | 0.43 | 77.15 | 40.04
2019-09-03 | 15:27 | 36.957 | 0.01 | 1.01 | -0.69 | 0.31 | -0.58 | 0.42 | 78.12 | 41.99
2019-09-03 | 15:27 | 37.207 | -0.1 | 0.9 | -0.57 | 0.43 | -0.55 | 0.45 | 77.15 | 41.02
2019-09-03 | 15:27 | 37.457 | 0 | 1 | -0.66 | 0.34 | -0.56 | 0.44 | 77.15 | 40.04
2019-09-03 | 15:27 | 37.707 | 0.02 | 1.02 | -0.68 | 0.32 | -0.58 | 0.42 | 79.1 | 41.02
2019-09-03 | 15:27 | 37.957 | 0.01 | 1.01 | -0.68 | 0.32 | -0.58 | 0.42 | 76.17 | 40.04
2019-09-03 | 15:27 | 38.2188 | -0.11 | 0.89 | -0.57 | 0.43 | -0.55 | 0.45 | 77.15 | 35.16
2019-09-03 | 15:27 | 38.4688 | -0.02 | 0.98 | -0.66 | 0.34 | -0.55 | 0.45 | 78.12 | 39.06
2019-09-03 | 15:27 | 38.7188 | 0 | 1 | -0.69 | 0.31 | -0.58 | 0.42 | 76.17 | 40.04
2019-09-03 | 15:27 | 38.9688 | 0.02 | 1.02 | -0.68 | 0.32 | -0.59 | 0.41 | 78.12 | 41.02
2019-09-03 | 15:27 | 39.2266 | -0.13 | 0.87 | -0.59 | 0.41 | -0.55 | 0.45 | 77.15 | 41.02
2019-09-03 | 15:27 | 39.4766 | -0.01 | 0.99 | -0.68 | 0.32 | -0.56 | 0.44 | 77.15 | 40.04
2019-09-03 | 15:27 | 39.7266 | 0.01 | 1.01 | -0.69 | 0.31 | -0.58 | 0.42 | 76.17 | 40.04
2019-09-03 | 15:27 | 39.9883 | -0.03 | 0.97 | -0.65 | 0.35 | -0.58 | 0.42 | 77.15 | 40.04
2019-09-03 | 15:27 | 40.2383 | -0.11 | 0.89 | -0.58 | 0.42 | -0.56 | 0.44 | 77.15 | 37.11
2019-09-03 | 15:27 | 40.4883 | 0.01 | 1.01 | -0.68 | 0.32 | -0.56 | 0.44 | 77.15 | 41.02
2019-09-03 | 15:27 | 40.7383 | 0.01 | 1.01 | -0.69 | 0.31 | -0.58 | 0.42 | 77.15 | 40.04
2019-09-03 | 15:27 | 41 | -0.01 | 0.99 | -0.66 | 0.34 | -0.59 | 0.41 | 77.15 | 40.04
2019-09-03 | 15:27 | 41.25 | -0.13 | 0.87 | -0.57 | 0.43 | -0.55 | 0.45 | 77.15 | 40.04
2019-09-03 | 15:27 | 41.5078 | 0 | 1 | -0.68 | 0.32 | -0.56 | 0.44 | 78.12 | 40.04
2019-09-03 | 15:27 | 41.7578 | -0.01 | 0.99 | -0.69 | 0.31 | -0.59 | 0.41 | 78.12 | 40.04
2019-09-03 | 15:27 | 42.0078 | -0.04 | 0.96 | -0.65 | 0.35 | -0.58 | 0.42 | 77.15 | 39.06
2019-09-03 | 15:27 | 42.2578 | -0.13 | 0.87 | -0.56 | 0.44 | -0.55 | 0.45 | 77.15 | 36.13
2019-09-03 | 15:27 | 42.5078 | -0.02 | 0.98 | -0.68 | 0.32 | -0.57 | 0.43 | 76.17 | 39.06
2019-09-03 | 15:27 | 42.7695 | 0 | 1 | -0.69 | 0.31 | -0.58 | 0.42 | 78.12 | 38.09
2019-09-03 | 15:27 | 43.0195 | -0.04 | 0.96 | -0.64 | 0.36 | -0.59 | 0.41 | 77.15 | 39.06
2019-09-03 | 15:27 | 43.2695 | -0.12 | 0.88 | -0.59 | 0.41 | -0.55 | 0.45 | 77.15 | 39.06
2019-09-03 | 15:27 | 43.5273 | 0.03 | 1.03 | -0.68 | 0.32 | -0.57 | 0.43 | 77.15 | 39.06
2019-09-03 | 15:27 | 43.7773 | 0 | 1 | -0.69 | 0.31 | -0.58 | 0.42 | 77.15 | 39.06
2019-09-03 | 15:27 | 44.0273 | -0.06 | 0.94 | -0.63 | 0.37 | -0.57 | 0.43 | 77.15 | 38.09
2019-09-03 | 15:27 | 44.2773 | -0.15 | 0.85 | -0.57 | 0.43 | -0.55 | 0.45 | 78.12 | 37.11
2019-09-03 | 15:27 | 44.5391 | -0.01 | 0.99 | -0.69 | 0.31 | -0.57 | 0.43 | 78.12 | 39.06
2019-09-03 | 15:27 | 44.7891 | 0 | 1 | -0.69 | 0.31 | -0.58 | 0.42 | 76.17 | 38.09
2019-09-03 | 15:27 | 45.0391 | -0.07 | 0.93 | -0.61 | 0.39 | -0.56 | 0.44 | 77.15 | 35.16
2019-09-03 | 15:27 | 45.2891 | -0.13 | 0.87 | -0.57 | 0.43 | -0.55 | 0.45 | 77.15 | 39.06
2019-09-03 | 15:27 | 45.5469 | -0.02 | 0.98 | -0.67 | 0.33 | -0.56 | 0.44 | 78.12 | 38.09
2019-09-03 | 15:27 | 45.7969 | 0 | 1 | -0.68 | 0.32 | -0.57 | 0.43 | 78.12 | 38.09
2019-09-03 | 15:27 | 46.0469 | -0.08 | 0.92 | -0.6 | 0.4 | -0.57 | 0.43 | 77.15 | 39.06
2019-09-03 | 15:27 | 46.3086 | -0.14 | 0.86 | -0.57 | 0.43 | -0.55 | 0.45 | 77.15 | 38.09
2019-09-03 | 15:27 | 46.5586 | -0.01 | 0.99 | -0.67 | 0.33 | -0.56 | 0.44 | 77.15 | 38.09
2019-09-03 | 15:27 | 46.8086 | 0 | 1 | -0.68 | 0.32 | -0.57 | 0.43 | 78.12 | 38.09
2019-09-03 | 15:27 | 47.0586 | -0.09 | 0.91 | -0.6 | 0.4 | -0.56 | 0.44 | 77.15 | 35.16
2019-09-03 | 15:27 | 47.3203 | -0.14 | 0.86 | -0.56 | 0.44 | -0.54 | 0.46 | 77.15 | 38.09
2019-09-03 | 15:27 | 47.5703 | -0.01 | 0.99 | -0.67 | 0.33 | -0.57 | 0.43 | 78.12 | 39.06
2019-09-03 | 15:27 | 47.8203 | -0.01 | 0.99 | -0.68 | 0.32 | -0.57 | 0.43 | 77.15 | 37.11
2019-09-03 | 15:27 | 48.0781 | -0.1 | 0.9 | -0.59 | 0.41 | -0.56 | 0.44 | 77.15 | 38.09
2019-09-03 | 15:27 | 48.3281 | -0.13 | 0.87 | -0.56 | 0.44 | -0.55 | 0.45 | 77.15 | 37.11
2019-09-03 | 15:27 | 48.5781 | 0 | 1 | -0.67 | 0.33 | -0.55 | 0.45 | 78.12 | 38.09
2019-09-03 | 15:27 | 48.8281 | -0.01 | 0.99 | -0.68 | 0.32 | -0.57 | 0.43 | 77.15 | 38.09
2019-09-03 | 15:27 | 49.0898 | -0.13 | 0.87 | -0.6 | 0.4 | -0.56 | 0.44 | 77.15 | 36.13
2019-09-03 | 15:27 | 49.3398 | -0.15 | 0.85 | -0.54 | 0.46 | -0.53 | 0.47 | 78.12 | 37.11
2019-09-03 | 15:27 | 49.5898 | -0.02 | 0.98 | -0.66 | 0.34 | -0.55 | 0.45 | 78.12 | 37.11
2019-09-03 | 15:27 | 49.8477 | -0.02 | 0.98 | -0.66 | 0.34 | -0.55 | 0.45 | 78.12 | 35.16
2019-09-03 | 15:27 | 50.0977 | -0.12 | 0.88 | -0.59 | 0.41 | -0.55 | 0.45 | 78.12 | 38.09
2019-09-03 | 15:27 | 50.3477 | -0.13 | 0.87 | -0.54 | 0.46 | -0.53 | 0.47 | 77.15 | 37.11
2019-09-03 | 15:27 | 50.5977 | -0.04 | 0.96 | -0.66 | 0.34 | -0.54 | 0.46 | 79.1 | 37.11
2019-09-03 | 15:27 | 50.8594 | -0.01 | 0.99 | -0.66 | 0.34 | -0.56 | 0.44 | 78.12 | 37.11
2019-09-03 | 15:27 | 51.1094 | -0.13 | 0.87 | -0.58 | 0.42 | -0.55 | 0.45 | 77.15 | 37.11
2019-09-03 | 15:27 | 51.3594 | -0.16 | 0.84 | -0.54 | 0.46 | -0.54 | 0.46 | 79.1 | 38.09
2019-09-03 | 15:27 | 51.6094 | -0.02 | 0.98 | -0.65 | 0.35 | -0.55 | 0.45 | 78.12 | 38.09
2019-09-03 | 15:27 | 51.8594 | -0.02 | 0.98 | -0.66 | 0.34 | -0.55 | 0.45 | 78.12 | 36.13
2019-09-03 | 15:27 | 52.1172 | -0.14 | 0.86 | -0.58 | 0.42 | -0.54 | 0.46 | 78.12 | 37.11
2019-09-03 | 15:27 | 52.3672 | -0.16 | 0.84 | -0.55 | 0.45 | -0.54 | 0.46 | 79.1 | 37.11
2019-09-03 | 15:27 | 52.6172 | -0.02 | 0.98 | -0.66 | 0.34 | -0.55 | 0.45 | 80.08 | 34.18
2019-09-03 | 15:27 | 52.8789 | 0 | 1 | -0.66 | 0.34 | -0.56 | 0.44 | 78.12 | 38.09
2019-09-03 | 15:27 | 53.1289 | -0.11 | 0.89 | -0.56 | 0.44 | -0.55 | 0.45 | 79.1 | 37.11
2019-09-03 | 15:27 | 53.3789 | -0.16 | 0.84 | -0.54 | 0.46 | -0.52 | 0.48 | 79.1 | 37.11
2019-09-03 | 15:27 | 53.6289 | -0.02 | 0.98 | -0.66 | 0.34 | -0.55 | 0.45 | 81.05 | 39.06
2019-09-03 | 15:27 | 53.8867 | 0 | 1 | -0.66 | 0.34 | -0.56 | 0.44 | 79.1 | 37.11
2019-09-03 | 15:27 | 54.1367 | -0.12 | 0.88 | -0.57 | 0.43 | -0.54 | 0.46 | 79.1 | 38.09
2019-09-03 | 15:27 | 54.3867 | -0.14 | 0.86 | -0.55 | 0.45 | -0.53 | 0.47 | 79.1 | 38.09
2019-09-03 | 15:27 | 54.6484 | -0.02 | 0.98 | -0.66 | 0.34 | -0.55 | 0.45 | 80.08 | 34.18
2019-09-03 | 15:27 | 54.8984 | -0.02 | 0.98 | -0.67 | 0.33 | -0.55 | 0.45 | 79.1 | 38.09
2019-09-03 | 15:27 | 55.1484 | -0.12 | 0.88 | -0.57 | 0.43 | -0.55 | 0.45 | 80.08 | 37.11
2019-09-03 | 15:27 | 55.3984 | -0.14 | 0.86 | -0.55 | 0.45 | -0.52 | 0.48 | 80.08 | 37.11
2019-09-03 | 15:27 | 55.6602 | -0.02 | 0.98 | -0.66 | 0.34 | -0.55 | 0.45 | 79.1 | 38.09
2019-09-03 | 15:27 | 55.9102 | -0.01 | 0.99 | -0.66 | 0.34 | -0.56 | 0.44 | 80.08 | 37.11
2019-09-03 | 15:27 | 56.1602 | -0.15 | 0.85 | -0.57 | 0.43 | -0.54 | 0.46 | 79.1 | 37.11
2019-09-03 | 15:27 | 56.418 | -0.11 | 0.89 | -0.58 | 0.42 | -0.52 | 0.48 | 79.1 | 37.11
2019-09-03 | 15:27 | 56.668 | -0.03 | 0.97 | -0.64 | 0.36 | -0.55 | 0.45 | 79.1 | 35.16
2019-09-03 | 15:27 | 56.918 | -0.02 | 0.98 | -0.67 | 0.33 | -0.56 | 0.44 | 79.1 | 37.11
2019-09-03 | 15:27 | 57.168 | -0.14 | 0.86 | -0.56 | 0.44 | -0.53 | 0.47 | 80.08 | 37.11
2019-09-03 | 15:27 | 57.4297 | -0.06 | 0.94 | -0.61 | 0.39 | -0.52 | 0.48 | 80.08 | 37.11
2019-09-03 | 15:27 | 57.6797 | -0.04 | 0.96 | -0.66 | 0.34 | -0.54 | 0.46 | 80.08 | 37.11
2019-09-03 | 15:27 | 57.9297 | -0.01 | 0.99 | -0.66 | 0.34 | -0.56 | 0.44 | 79.1 | 37.11
2019-09-03 | 15:27 | 58.1875 | -0.13 | 0.87 | -0.55 | 0.45 | -0.53 | 0.47 | 79.1 | 37.11
2019-09-03 | 15:27 | 58.4375 | -0.08 | 0.92 | -0.63 | 0.37 | -0.52 | 0.48 | 80.08 | 37.11
2019-09-03 | 15:27 | 58.6875 | -0.02 | 0.98 | -0.65 | 0.35 | -0.55 | 0.45 | 81.05 | 37.11
2019-09-03 | 15:27 | 58.9375 | -0.02 | 0.98 | -0.66 | 0.34 | -0.55 | 0.45 | 80.08 | 38.09
2019-09-03 | 15:27 | 59.1992 | -0.11 | 0.89 | -0.57 | 0.43 | -0.53 | 0.47 | 80.08 | 38.09
2019-09-03 | 15:27 | 59.4492 | -0.05 | 0.95 | -0.63 | 0.37 | -0.54 | 0.46 | 80.08 | 33.2
2019-09-03 | 15:27 | 59.6992 | -0.04 | 0.96 | -0.66 | 0.34 | -0.55 | 0.45 | 80.08 | 38.09
2019-09-03 | 15:27 | 59.9492 | -0.03 | 0.97 | -0.66 | 0.34 | -0.56 | 0.44 | 81.05 | 38.09
2019-09-03 | 15:27 | 60.207 | -0.15 | 0.85 | -0.57 | 0.43 | -0.53 | 0.47 | 79.1 | 37.11
2019-09-03 | 15:27 | 60.457 | -0.07 | 0.93 | -0.63 | 0.37 | -0.54 | 0.46 | 80.08 | 37.11
2019-09-03 | 15:27 | 60.707 | -0.03 | 0.97 | -0.66 | 0.34 | -0.55 | 0.45 | 81.05 | 37.11
2019-09-03 | 15:27 | 60.9688 | -0.02 | 0.98 | -0.66 | 0.34 | -0.55 | 0.45 | 81.05 | 37.11
2019-09-03 | 15:27 | 61.2188 | -0.18 | 0.82 | -0.54 | 0.46 | -0.53 | 0.47 | 81.05 | 37.11
2019-09-03 | 15:27 | 61.4688 | -0.05 | 0.95 | -0.62 | 0.38 | -0.54 | 0.46 | 80.08 | 36.13
2019-09-03 | 15:27 | 61.7188 | -0.03 | 0.97 | -0.66 | 0.34 | -0.55 | 0.45 | 80.08 | 38.09
2019-09-03 | 15:27 | 61.9688 | -0.03 | 0.97 | -0.66 | 0.34 | -0.55 | 0.45 | 80.08 | 38.09
2019-09-03 | 15:27 | 62.2266 | -0.16 | 0.84 | -0.54 | 0.46 | -0.52 | 0.48 | 80.08 | 37.11
2019-09-03 | 15:27 | 62.4766 | -0.08 | 0.92 | -0.63 | 0.37 | -0.53 | 0.47 | 80.08 | 38.09
2019-09-03 | 15:27 | 62.7383 | -0.03 | 0.97 | -0.65 | 0.35 | -0.55 | 0.45 | 80.08 | 38.09
2019-09-03 | 15:27 | 62.9883 | -0.05 | 0.95 | -0.64 | 0.36 | -0.55 | 0.45 | 80.08 | 38.09
2019-09-03 | 15:27 | 63.2383 | -0.16 | 0.84 | -0.55 | 0.45 | -0.53 | 0.47 | 80.08 | 37.11
2019-09-03 | 15:27 | 63.4883 | -0.06 | 0.94 | -0.64 | 0.36 | -0.53 | 0.47 | 80.08 | 36.13
2019-09-03 | 15:27 | 63.7383 | -0.04 | 0.96 | -0.66 | 0.34 | -0.56 | 0.44 | 81.05 | 38.09
2019-09-03 | 15:27 | 64 | -0.04 | 0.96 | -0.62 | 0.38 | -0.56 | 0.44 | 81.05 | 38.09
2019-09-03 | 15:27 | 64.25 | -0.16 | 0.84 | -0.55 | 0.45 | -0.53 | 0.47 | 81.05 | 34.18
2019-09-03 | 15:27 | 64.5 | -0.06 | 0.94 | -0.63 | 0.37 | -0.52 | 0.48 | 81.05 | 37.11
2019-09-03 | 15:27 | 64.7578 | -0.04 | 0.96 | -0.65 | 0.35 | -0.54 | 0.46 | 80.08 | 38.09
2019-09-03 | 15:27 | 65.0078 | -0.1 | 0.9 | -0.62 | 0.38 | -0.55 | 0.45 | 80.08 | 37.11
2019-09-03 | 15:27 | 65.2578 | -0.17 | 0.83 | -0.55 | 0.45 | -0.52 | 0.48 | 79.1 | 37.11
2019-09-03 | 15:27 | 65.5078 | -0.07 | 0.93 | -0.63 | 0.37 | -0.54 | 0.46 | 80.08 | 38.09
2019-09-03 | 15:27 | 65.7695 | -0.02 | 0.98 | -0.65 | 0.35 | -0.55 | 0.45 | 82.03 | 37.11
2019-09-03 | 15:27 | 66.0195 | -0.09 | 0.91 | -0.61 | 0.39 | -0.54 | 0.46 | 80.08 | 38.09
2019-09-03 | 15:27 | 66.2695 | -0.15 | 0.85 | -0.55 | 0.45 | -0.52 | 0.48 | 81.05 | 35.16
2019-09-03 | 15:27 | 66.5195 | -0.05 | 0.95 | -0.65 | 0.35 | -0.54 | 0.46 | 80.08 | 38.09
2019-09-03 | 15:27 | 66.7773 | -0.05 | 0.95 | -0.65 | 0.35 | -0.54 | 0.46 | 80.08 | 38.09
2019-09-03 | 15:27 | 67.0273 | -0.1 | 0.9 | -0.59 | 0.41 | -0.54 | 0.46 | 81.05 | 37.11
2019-09-03 | 15:27 | 67.2773 | -0.17 | 0.83 | -0.54 | 0.46 | -0.52 | 0.48 | 81.05 | 36.13
2019-09-03 | 15:27 | 67.5391 | -0.06 | 0.94 | -0.64 | 0.36 | -0.54 | 0.46 | 81.05 | 38.09
2019-09-03 | 15:27 | 67.7891 | -0.03 | 0.97 | -0.65 | 0.35 | -0.54 | 0.46 | 80.08 | 38.09
2019-09-03 | 15:27 | 68.0391 | -0.11 | 0.89 | -0.59 | 0.41 | -0.53 | 0.47 | 80.08 | 37.11
2019-09-03 | 15:27 | 68.2891 | -0.17 | 0.83 | -0.55 | 0.45 | -0.53 | 0.47 | 80.08 | 35.16
2019-09-03 | 15:27 | 68.5469 | -0.08 | 0.92 | -0.64 | 0.36 | -0.53 | 0.47 | 80.08 | 37.11
2019-09-03 | 15:27 | 68.7969 | -0.04 | 0.96 | -0.65 | 0.35 | -0.55 | 0.45 | 81.05 | 36.13
2019-09-03 | 15:27 | 69.0469 | -0.11 | 0.89 | -0.58 | 0.42 | -0.54 | 0.46 | 80.08 | 34.18
2019-09-03 | 15:27 | 69.3086 | -0.16 | 0.84 | -0.55 | 0.45 | -0.53 | 0.47 | 80.08 | 38.09
2019-09-03 | 15:27 | 69.5586 | -0.05 | 0.95 | -0.63 | 0.37 | -0.54 | 0.46 | 82.03 | 38.09
2019-09-03 | 15:27 | 69.8086 | -0.04 | 0.96 | -0.64 | 0.36 | -0.54 | 0.46 | 80.08 | 37.11
2019-09-03 | 15:27 | 70.0586 | -0.13 | 0.87 | -0.57 | 0.43 | -0.54 | 0.46 | 80.08 | 39.06
2019-09-03 | 15:27 | 70.3203 | -0.18 | 0.82 | -0.55 | 0.45 | -0.52 | 0.48 | 80.08 | 37.11
2019-09-03 | 15:27 | 70.5703 | -0.06 | 0.94 | -0.63 | 0.37 | -0.54 | 0.46 | 81.05 | 36.13
2019-09-03 | 15:27 | 70.8203 | -0.03 | 0.97 | -0.66 | 0.34 | -0.53 | 0.47 | 82.03 | 36.13
2019-09-03 | 15:27 | 71.0703 | -0.11 | 0.89 | -0.58 | 0.42 | -0.52 | 0.48 | 81.05 | 36.13
2019-09-03 | 15:27 | 71.3203 | -0.16 | 0.84 | -0.54 | 0.46 | -0.52 | 0.48 | 80.08 | 37.11
2019-09-03 | 15:27 | 71.5781 | -0.05 | 0.95 | -0.64 | 0.36 | -0.54 | 0.46 | 81.05 | 37.11
2019-09-03 | 15:27 | 71.8281 | -0.03 | 0.97 | -0.66 | 0.34 | -0.54 | 0.46 | 83.01 | 37.11
2019-09-03 | 15:27 | 72.0898 | -0.13 | 0.87 | -0.58 | 0.42 | -0.54 | 0.46 | 81.05 | 36.13
2019-09-03 | 15:27 | 72.3398 | -0.17 | 0.83 | -0.55 | 0.45 | -0.53 | 0.47 | 81.05 | 37.11
2019-09-03 | 15:27 | 72.5898 | -0.05 | 0.95 | -0.65 | 0.35 | -0.55 | 0.45 | 81.05 | 37.11
2019-09-03 | 15:27 | 72.8398 | -0.05 | 0.95 | -0.65 | 0.35 | -0.55 | 0.45 | 82.03 | 37.11
2019-09-03 | 15:27 | 73.0898 | -0.13 | 0.87 | -0.58 | 0.42 | -0.54 | 0.46 | 82.03 | 36.13
2019-09-03 | 15:27 | 73.3477 | -0.17 | 0.83 | -0.54 | 0.46 | -0.52 | 0.48 | 80.08 | 37.11
2019-09-03 | 15:27 | 73.5977 | -0.06 | 0.94 | -0.64 | 0.36 | -0.54 | 0.46 | 80.08 | 37.11
2019-09-03 | 15:27 | 73.8477 | -0.05 | 0.95 | -0.67 | 0.33 | -0.54 | 0.46 | 81.05 | 34.18
2019-09-03 | 15:27 | 74.1094 | -0.15 | 0.85 | -0.58 | 0.42 | -0.53 | 0.47 | 80.08 | 37.11
2019-09-03 | 15:27 | 74.3594 | -0.19 | 0.81 | -0.55 | 0.45 | -0.53 | 0.47 | 81.05 | 37.11
2019-09-03 | 15:27 | 74.6094 | -0.05 | 0.95 | -0.65 | 0.35 | -0.55 | 0.45 | 81.05 | 36.13
2019-09-03 | 15:27 | 74.8594 | -0.06 | 0.94 | -0.66 | 0.34 | -0.56 | 0.44 | 81.05 | 37.11
2019-09-03 | 15:27 | 75.1172 | -0.16 | 0.84 | -0.56 | 0.44 | -0.54 | 0.46 | 82.03 | 37.11
2019-09-03 | 15:27 | 75.3672 | -0.18 | 0.82 | -0.55 | 0.45 | -0.53 | 0.47 | 82.03 | 37.11
2019-09-03 | 15:27 | 75.6172 | -0.08 | 0.92 | -0.65 | 0.35 | -0.54 | 0.46 | 82.03 | 36.13
2019-09-03 | 15:27 | 75.8789 | -0.07 | 0.93 | -0.66 | 0.34 | -0.55 | 0.45 | 81.05 | 35.16
2019-09-03 | 15:27 | 76.1289 | -0.15 | 0.85 | -0.58 | 0.42 | -0.54 | 0.46 | 81.05 | 37.11
2019-09-03 | 15:27 | 76.3789 | -0.17 | 0.83 | -0.54 | 0.46 | -0.53 | 0.47 | 80.08 | 37.11
2019-09-03 | 15:27 | 76.6289 | -0.06 | 0.94 | -0.65 | 0.35 | -0.55 | 0.45 | 80.08 | 34.18
2019-09-03 | 15:27 | 76.8867 | -0.05 | 0.95 | -0.67 | 0.33 | -0.56 | 0.44 | 82.03 | 37.11
2019-09-03 | 15:27 | 77.1367 | -0.15 | 0.85 | -0.58 | 0.42 | -0.54 | 0.46 | 80.08 | 37.11
2019-09-03 | 15:27 | 77.3867 | -0.18 | 0.82 | -0.56 | 0.44 | -0.52 | 0.48 | 81.05 | 36.13
2019-09-03 | 15:27 | 77.6484 | -0.07 | 0.93 | -0.65 | 0.35 | -0.56 | 0.44 | 80.08 | 36.13
2019-09-03 | 15:27 | 77.8984 | -0.06 | 0.94 | -0.68 | 0.32 | -0.56 | 0.44 | 81.05 | 36.13
2019-09-03 | 15:27 | 78.1484 | -0.17 | 0.83 | -0.57 | 0.43 | -0.56 | 0.44 | 80.08 | 36.13
2019-09-03 | 15:27 | 78.3984 | -0.19 | 0.81 | -0.57 | 0.43 | -0.53 | 0.47 | 80.08 | 37.11
2019-09-03 | 15:27 | 78.6602 | -0.08 | 0.92 | -0.66 | 0.34 | -0.56 | 0.44 | 81.05 | 34.18
2019-09-03 | 15:27 | 78.9102 | -0.05 | 0.95 | -0.67 | 0.33 | -0.56 | 0.44 | 80.08 | 37.11
2019-09-03 | 15:27 | 79.1602 | -0.16 | 0.84 | -0.57 | 0.43 | -0.55 | 0.45 | 80.08 | 36.13
2019-09-03 | 15:27 | 79.4102 | -0.2 | 0.8 | -0.55 | 0.45 | -0.53 | 0.47 | 80.08 | 36.13
2019-09-03 | 15:27 | 79.668 | -0.07 | 0.93 | -0.65 | 0.35 | -0.55 | 0.45 | 80.08 | 36.13
2019-09-03 | 15:27 | 79.918 | -0.06 | 0.94 | -0.66 | 0.34 | -0.57 | 0.43 | 80.08 | 36.13
2019-09-03 | 15:27 | 80.168 | -0.16 | 0.84 | -0.58 | 0.42 | -0.55 | 0.45 | 81.05 | 37.11
2019-09-03 | 15:27 | 80.4297 | -0.19 | 0.81 | -0.55 | 0.45 | -0.55 | 0.45 | 79.1 | 36.13
2019-09-03 | 15:27 | 80.6797 | -0.07 | 0.93 | -0.66 | 0.34 | -0.56 | 0.44 | 79.1 | 35.16
2019-09-03 | 15:27 | 80.9297 | -0.05 | 0.95 | -0.67 | 0.33 | -0.57 | 0.43 | 79.1 | 36.13
2019-09-03 | 15:27 | 81.1797 | -0.18 | 0.82 | -0.56 | 0.44 | -0.55 | 0.45 | 80.08 | 36.13
2019-09-03 | 15:27 | 81.4414 | -0.14 | 0.86 | -0.6 | 0.4 | -0.53 | 0.47 | 80.08 | 34.18
2019-09-03 | 15:27 | 81.6914 | -0.07 | 0.93 | -0.66 | 0.34 | -0.56 | 0.44 | 81.05 | 37.11
2019-09-03 | 15:27 | 81.9414 | -0.08 | 0.92 | -0.67 | 0.33 | -0.57 | 0.43 | 80.08 | 36.13
2019-09-03 | 15:27 | 82.1992 | -0.16 | 0.84 | -0.57 | 0.43 | -0.55 | 0.45 | 80.08 | 35.16
2019-09-03 | 15:27 | 82.4492 | -0.1 | 0.9 | -0.63 | 0.37 | -0.54 | 0.46 | 80.08 | 36.13
2019-09-03 | 15:27 | 82.6992 | -0.08 | 0.92 | -0.66 | 0.34 | -0.56 | 0.44 | 80.08 | 37.11
2019-09-03 | 15:27 | 82.9492 | -0.05 | 0.95 | -0.67 | 0.33 | -0.57 | 0.43 | 80.08 | 36.13
2019-09-03 | 15:27 | 83.1992 | -0.18 | 0.82 | -0.56 | 0.44 | -0.54 | 0.46 | 80.08 | 35.16
2019-09-03 | 15:27 | 83.4609 | -0.1 | 0.9 | -0.63 | 0.37 | -0.53 | 0.47 | 79.1 | 35.16
2019-09-03 | 15:27 | 83.7109 | -0.06 | 0.94 | -0.67 | 0.33 | -0.57 | 0.43 | 79.1 | 36.13
2019-09-03 | 15:27 | 83.9609 | -0.05 | 0.95 | -0.68 | 0.32 | -0.57 | 0.43 | 81.05 | 36.13
2019-09-03 | 15:27 | 84.2188 | -0.18 | 0.82 | -0.57 | 0.43 | -0.55 | 0.45 | 79.1 | 33.2
2019-09-03 | 15:27 | 84.4688 | -0.1 | 0.9 | -0.64 | 0.36 | -0.54 | 0.46 | 80.08 | 35.16
2019-09-03 | 15:27 | 84.7188 | -0.06 | 0.94 | -0.66 | 0.34 | -0.56 | 0.44 | 79.1 | 35.16
2019-09-03 | 15:27 | 84.9688 | -0.06 | 0.94 | -0.66 | 0.34 | -0.57 | 0.43 | 79.1 | 35.16
2019-09-03 | 15:27 | 85.2305 | -0.18 | 0.82 | -0.57 | 0.43 | -0.55 | 0.45 | 80.08 | 36.13
2019-09-03 | 15:27 | 85.4805 | -0.07 | 0.93 | -0.65 | 0.35 | -0.55 | 0.45 | 80.08 | 38.09
2019-09-03 | 15:27 | 85.7383 | -0.06 | 0.94 | -0.65 | 0.35 | -0.57 | 0.43 | 79.1 | 36.13
2019-09-03 | 15:27 | 85.9805 | -0.06 | 0.94 | -0.67 | 0.33 | -0.58 | 0.42 | 79.1 | 36.13
2019-09-03 | 15:27 | 86.2383 | -0.19 | 0.81 | -0.57 | 0.43 | -0.55 | 0.45 | 80.08 | 34.18
2019-09-03 | 15:27 | 86.4883 | -0.07 | 0.93 | -0.65 | 0.35 | -0.55 | 0.45 | 80.08 | 37.11
2019-09-03 | 15:27 | 86.7383 | -0.06 | 0.94 | -0.67 | 0.33 | -0.56 | 0.44 | 78.12 | 36.13
2019-09-03 | 15:27 | 87 | -0.07 | 0.93 | -0.67 | 0.33 | -0.58 | 0.42 | 78.12 | 34.18
2019-09-03 | 15:27 | 87.25 | -0.17 | 0.83 | -0.57 | 0.43 | -0.56 | 0.44 | 79.1 | 36.13
2019-09-03 | 15:27 | 87.5 | -0.08 | 0.92 | -0.65 | 0.35 | -0.56 | 0.44 | 80.08 | 37.11
2019-09-03 | 15:27 | 87.75 | -0.07 | 0.93 | -0.67 | 0.33 | -0.57 | 0.43 | 80.08 | 36.13
2019-09-03 | 15:27 | 88.0078 | -0.08 | 0.92 | -0.67 | 0.33 | -0.58 | 0.42 | 80.08 | 37.11
2019-09-03 | 15:27 | 88.2578 | -0.19 | 0.81 | -0.57 | 0.43 | -0.55 | 0.45 | 79.1 | 36.13
2019-09-03 | 15:27 | 88.5078 | -0.09 | 0.91 | -0.65 | 0.35 | -0.56 | 0.44 | 80.08 | 36.13
2019-09-03 | 15:27 | 88.7695 | -0.08 | 0.92 | -0.67 | 0.33 | -0.58 | 0.42 | 79.1 | 36.13
2019-09-03 | 15:27 | 89.0195 | -0.1 | 0.9 | -0.66 | 0.34 | -0.58 | 0.42 | 79.1 | 34.18
2019-09-03 | 15:27 | 89.2695 | -0.19 | 0.81 | -0.56 | 0.44 | -0.55 | 0.45 | 80.08 | 36.13
2019-09-03 | 15:27 | 89.5195 | -0.09 | 0.91 | -0.65 | 0.35 | -0.57 | 0.43 | 79.1 | 36.13
2019-09-03 | 15:27 | 89.7812 | -0.09 | 0.91 | -0.66 | 0.34 | -0.58 | 0.42 | 79.1 | 36.13
2019-09-03 | 15:27 | 90.0312 | -0.11 | 0.89 | -0.63 | 0.37 | -0.58 | 0.42 | 79.1 | 36.13
2019-09-03 | 15:27 | 90.2812 | -0.2 | 0.8 | -0.57 | 0.43 | -0.54 | 0.46 | 79.1 | 37.11
2019-09-03 | 15:27 | 90.5391 | -0.09 | 0.91 | -0.65 | 0.35 | -0.57 | 0.43 | 79.1 | 38.09
2019-09-03 | 15:28 | 90.7891 | -0.09 | 0.91 | -0.67 | 0.33 | -0.58 | 0.42 | 80.08 | 36.13
2019-09-03 | 15:28 | 91.0391 | -0.12 | 0.88 | -0.64 | 0.36 | -0.56 | 0.44 | 79.1 | 35.16
2019-09-03 | 15:28 | 91.3008 | -0.2 | 0.8 | -0.56 | 0.44 | -0.56 | 0.44 | 80.08 | 37.11
2019-09-03 | 15:28 | 91.5508 | -0.09 | 0.91 | -0.64 | 0.36 | -0.57 | 0.43 | 79.1 | 36.13
2019-09-03 | 15:28 | 91.8008 | -0.06 | 0.94 | -0.67 | 0.33 | -0.58 | 0.42 | 80.08 | 32.23
2019-09-03 | 15:28 | 92.0508 | -0.14 | 0.86 | -0.62 | 0.38 | -0.57 | 0.43 | 79.1 | 35.16
2019-09-03 | 15:28 | 92.3008 | -0.2 | 0.8 | -0.56 | 0.44 | -0.55 | 0.45 | 79.1 | 36.13
2019-09-03 | 15:28 | 92.5586 | -0.11 | 0.89 | -0.66 | 0.34 | -0.57 | 0.43 | 79.1 | 36.13
2019-09-03 | 15:28 | 92.8086 | -0.07 | 0.93 | -0.67 | 0.33 | -0.58 | 0.42 | 79.1 | 36.13
2019-09-03 | 15:28 | 93.0586 | -0.14 | 0.86 | -0.63 | 0.37 | -0.57 | 0.43 | 79.1 | 36.13
2019-09-03 | 15:28 | 93.3203 | -0.2 | 0.8 | -0.57 | 0.43 | -0.56 | 0.44 | 79.1 | 36.13
2019-09-03 | 15:28 | 93.5703 | -0.09 | 0.91 | -0.67 | 0.33 | -0.56 | 0.44 | 80.08 | 36.13
2019-09-03 | 15:28 | 93.8203 | -0.09 | 0.91 | -0.67 | 0.33 | -0.59 | 0.41 | 78.12 | 34.18
2019-09-03 | 15:28 | 94.0703 | -0.14 | 0.86 | -0.61 | 0.39 | -0.59 | 0.41 | 79.1 | 37.11
2019-09-03 | 15:28 | 94.3203 | -0.2 | 0.8 | -0.57 | 0.43 | -0.55 | 0.45 | 79.1 | 37.11
2019-09-03 | 15:28 | 94.5781 | -0.1 | 0.9 | -0.65 | 0.35 | -0.58 | 0.42 | 80.08 | 37.11
2019-09-03 | 15:28 | 94.8281 | -0.1 | 0.9 | -0.68 | 0.32 | -0.58 | 0.42 | 80.08 | 37.11
2019-09-03 | 15:28 | 95.0898 | -0.15 | 0.85 | -0.61 | 0.39 | -0.57 | 0.43 | 79.1 | 36.13
2019-09-03 | 15:28 | 95.3398 | -0.21 | 0.79 | -0.56 | 0.44 | -0.55 | 0.45 | 79.1 | 36.13
2019-09-03 | 15:28 | 95.5898 | -0.09 | 0.91 | -0.66 | 0.34 | -0.57 | 0.43 | 80.08 | 36.13
2019-09-03 | 15:28 | 95.8398 | -0.1 | 0.9 | -0.67 | 0.33 | -0.58 | 0.42 | 80.08 | 35.16
2019-09-03 | 15:28 | 96.0898 | -0.16 | 0.84 | -0.59 | 0.41 | -0.58 | 0.42 | 79.1 | 36.13
2019-09-03 | 15:28 | 96.3477 | -0.2 | 0.8 | -0.56 | 0.44 | -0.56 | 0.44 | 79.1 | 36.13
2019-09-03 | 15:28 | 96.5977 | -0.08 | 0.92 | -0.66 | 0.34 | -0.57 | 0.43 | 79.1 | 33.2
2019-09-03 | 15:28 | 96.8477 | -0.07 | 0.93 | -0.68 | 0.32 | -0.58 | 0.42 | 80.08 | 36.13
2019-09-03 | 15:28 | 97.1094 | -0.16 | 0.84 | -0.61 | 0.39 | -0.56 | 0.44 | 79.1 | 36.13
2019-09-03 | 15:28 | 97.3594 | -0.22 | 0.78 | -0.57 | 0.43 | -0.56 | 0.44 | 79.1 | 37.11
2019-09-03 | 15:28 | 97.6094 | -0.1 | 0.9 | -0.66 | 0.34 | -0.56 | 0.44 | 80.08 | 37.11
2019-09-03 | 15:28 | 97.8594 | -0.06 | 0.94 | -0.67 | 0.33 | -0.59 | 0.41 | 79.1 | 37.11
2019-09-03 | 15:28 | 98.1211 | -0.18 | 0.82 | -0.6 | 0.4 | -0.58 | 0.42 | 79.1 | 36.13
2019-09-03 | 15:28 | 98.3711 | -0.2 | 0.8 | -0.56 | 0.44 | -0.56 | 0.44 | 80.08 | 36.13
2019-09-03 | 15:28 | 98.6211 | -0.09 | 0.91 | -0.67 | 0.33 | -0.57 | 0.43 | 79.1 | 34.18
2019-09-03 | 15:28 | 98.8711 | -0.08 | 0.92 | -0.67 | 0.33 | -0.58 | 0.42 | 79.1 | 36.13
2019-09-03 | 15:28 | 99.1289 | -0.17 | 0.83 | -0.6 | 0.4 | -0.57 | 0.43 | 79.1 | 36.13
2019-09-03 | 15:28 | 99.3789 | -0.21 | 0.79 | -0.56 | 0.44 | -0.56 | 0.44 | 78.12 | 33.2
2019-09-03 | 15:28 | 99.6289 | -0.09 | 0.91 | -0.66 | 0.34 | -0.59 | 0.41 | 80.08 | 36.13
2019-09-03 | 15:28 | 99.8906 | -0.09 | 0.91 | -0.69 | 0.31 | -0.59 | 0.41 | 80.08 | 38.09
2019-09-03 | 15:28 | 100.1406 | -0.18 | 0.82 | -0.59 | 0.41 | -0.56 | 0.44 | 79.1 | 37.11
2019-09-03 | 15:28 | 100.3906 | -0.23 | 0.77 | -0.57 | 0.43 | -0.57 | 0.43 | 79.1 | 36.13
2019-09-03 | 15:28 | 100.6406 | -0.11 | 0.89 | -0.66 | 0.34 | -0.58 | 0.42 | 78.12 | 36.13
2019-09-03 | 15:28 | 100.8984 | -0.09 | 0.91 | -0.67 | 0.33 | -0.59 | 0.41 | 79.1 | 36.13
2019-09-03 | 15:28 | 101.1484 | -0.17 | 0.83 | -0.59 | 0.41 | -0.57 | 0.43 | 78.12 | 37.11
2019-09-03 | 15:28 | 101.3984 | -0.22 | 0.78 | -0.56 | 0.44 | -0.55 | 0.45 | 78.12 | 34.18
2019-09-03 | 15:28 | 101.6602 | -0.07 | 0.93 | -0.66 | 0.34 | -0.58 | 0.42 | 79.1 | 38.09
2019-09-03 | 15:28 | 101.9102 | -0.07 | 0.93 | -0.68 | 0.32 | -0.59 | 0.41 | 78.12 | 36.13
2019-09-03 | 15:28 | 102.1602 | -0.16 | 0.84 | -0.59 | 0.41 | -0.57 | 0.43 | 78.12 | 37.11
2019-09-03 | 15:28 | 102.4102 | -0.21 | 0.79 | -0.57 | 0.43 | -0.57 | 0.43 | 79.1 | 37.11
2019-09-03 | 15:28 | 102.668 | -0.1 | 0.9 | -0.67 | 0.33 | -0.58 | 0.42 | 78.12 | 36.13
2019-09-03 | 15:28 | 102.918 | -0.07 | 0.93 | -0.68 | 0.32 | -0.59 | 0.41 | 79.1 | 35.16
2019-09-03 | 15:28 | 103.168 | -0.18 | 0.82 | -0.59 | 0.41 | -0.58 | 0.42 | 80.08 | 36.13
2019-09-03 | 15:28 | 103.4297 | -0.2 | 0.8 | -0.56 | 0.44 | -0.56 | 0.44 | 78.12 | 35.16
2019-09-03 | 15:28 | 103.6797 | -0.08 | 0.92 | -0.67 | 0.33 | -0.57 | 0.43 | 79.1 | 36.13
2019-09-03 | 15:28 | 103.9297 | -0.07 | 0.93 | -0.69 | 0.31 | -0.58 | 0.42 | 79.1 | 36.13
2019-09-03 | 15:28 | 104.1797 | -0.19 | 0.81 | -0.58 | 0.42 | -0.58 | 0.42 | 78.12 | 34.18
2019-09-03 | 15:28 | 104.4414 | -0.22 | 0.78 | -0.57 | 0.43 | -0.56 | 0.44 | 79.1 | 37.11
2019-09-03 | 15:28 | 104.6914 | -0.09 | 0.91 | -0.66 | 0.34 | -0.57 | 0.43 | 78.12 | 36.13
2019-09-03 | 15:28 | 104.9414 | -0.08 | 0.92 | -0.68 | 0.32 | -0.59 | 0.41 | 79.1 | 37.11
2019-09-03 | 15:28 | 105.1992 | -0.19 | 0.81 | -0.58 | 0.42 | -0.58 | 0.42 | 79.1 | 36.13
2019-09-03 | 15:28 | 105.4414 | -0.21 | 0.79 | -0.57 | 0.43 | -0.56 | 0.44 | 80.08 | 37.11
2019-09-03 | 15:28 | 105.6992 | -0.09 | 0.91 | -0.66 | 0.34 | -0.58 | 0.42 | 79.1 | 36.13
2019-09-03 | 15:28 | 105.9492 | -0.07 | 0.93 | -0.69 | 0.31 | -0.59 | 0.41 | 79.1 | 36.13
2019-09-03 | 15:28 | 106.1992 | -0.19 | 0.81 | -0.59 | 0.41 | -0.57 | 0.43 | 79.1 | 34.18
2019-09-03 | 15:28 | 106.4609 | -0.17 | 0.83 | -0.62 | 0.38 | -0.57 | 0.43 | 79.1 | 36.13
2019-09-03 | 15:28 | 106.7109 | -0.1 | 0.9 | -0.67 | 0.33 | -0.59 | 0.41 | 78.12 | 36.13
2019-09-03 | 15:28 | 106.9609 | -0.08 | 0.92 | -0.68 | 0.32 | -0.59 | 0.41 | 78.12 | 35.16
2019-09-03 | 15:28 | 107.2109 | -0.19 | 0.81 | -0.59 | 0.41 | -0.57 | 0.43 | 78.12 | 36.13
2019-09-03 | 15:28 | 107.4688 | -0.12 | 0.88 | -0.64 | 0.36 | -0.56 | 0.44 | 79.1 | 36.13
2019-09-03 | 15:28 | 107.7188 | -0.08 | 0.92 | -0.68 | 0.32 | -0.59 | 0.41 | 79.1 | 37.11
2019-09-03 | 15:28 | 107.9688 | -0.09 | 0.91 | -0.68 | 0.32 | -0.58 | 0.42 | 78.12 | 36.13
2019-09-03 | 15:28 | 108.2305 | -0.18 | 0.82 | -0.59 | 0.41 | -0.58 | 0.42 | 78.12 | 35.16
2019-09-03 | 15:28 | 108.4805 | -0.11 | 0.89 | -0.66 | 0.34 | -0.57 | 0.43 | 79.1 | 36.13
2019-09-03 | 15:28 | 108.7305 | -0.1 | 0.9 | -0.67 | 0.33 | -0.58 | 0.42 | 79.1 | 36.13
2019-09-03 | 15:28 | 108.9805 | -0.09 | 0.91 | -0.67 | 0.33 | -0.6 | 0.4 | 78.12 | 33.2
2019-09-03 | 15:28 | 109.2383 | -0.2 | 0.8 | -0.59 | 0.41 | -0.57 | 0.43 | 79.1 | 38.09
2019-09-03 | 15:28 | 109.4883 | -0.11 | 0.89 | -0.65 | 0.35 | -0.58 | 0.42 | 78.12 | 36.13
2019-09-03 | 15:28 | 109.7383 | -0.09 | 0.91 | -0.66 | 0.34 | -0.59 | 0.41 | 80.08 | 36.13
2019-09-03 | 15:28 | 110 | -0.09 | 0.91 | -0.68 | 0.32 | -0.61 | 0.39 | 79.1 | 37.11
2019-09-03 | 15:28 | 110.25 | -0.2 | 0.8 | -0.58 | 0.42 | -0.58 | 0.42 | 79.1 | 37.11
2019-09-03 | 15:28 | 110.5 | -0.11 | 0.89 | -0.66 | 0.34 | -0.57 | 0.43 | 78.12 | 36.13
2019-09-03 | 15:28 | 110.75 | -0.08 | 0.92 | -0.66 | 0.34 | -0.58 | 0.42 | 78.12 | 36.13
2019-09-03 | 15:28 | 111.0078 | -0.11 | 0.89 | -0.69 | 0.31 | -0.6 | 0.4 | 79.1 | 34.18
2019-09-03 | 15:28 | 111.2578 | -0.23 | 0.77 | -0.59 | 0.41 | -0.57 | 0.43 | 78.12 | 37.11
2019-09-03 | 15:28 | 111.5078 | -0.11 | 0.89 | -0.66 | 0.34 | -0.58 | 0.42 | 79.1 | 36.13
2019-09-03 | 15:28 | 111.7695 | -0.11 | 0.89 | -0.66 | 0.34 | -0.59 | 0.41 | 78.12 | 36.13
2019-09-03 | 15:28 | 112.0195 | -0.1 | 0.9 | -0.67 | 0.33 | -0.6 | 0.4 | 78.12 | 36.13
2019-09-03 | 15:28 | 112.2695 | -0.2 | 0.8 | -0.58 | 0.42 | -0.57 | 0.43 | 78.12 | 36.13
2019-09-03 | 15:28 | 112.5195 | -0.12 | 0.88 | -0.65 | 0.35 | -0.58 | 0.42 | 78.12 | 36.13
2019-09-03 | 15:28 | 112.7813 | -0.09 | 0.91 | -0.68 | 0.32 | -0.59 | 0.41 | 78.12 | 36.13
2019-09-03 | 15:28 | 113.0313 | -0.1 | 0.9 | -0.66 | 0.34 | -0.6 | 0.4 | 78.12 | 35.16
2019-09-03 | 15:28 | 113.2813 | -0.22 | 0.78 | -0.59 | 0.41 | -0.58 | 0.42 | 78.12 | 35.16
2019-09-03 | 15:28 | 113.5313 | -0.11 | 0.89 | -0.65 | 0.35 | -0.59 | 0.41 | 79.1 | 36.13
2019-09-03 | 15:28 | 113.7891 | -0.11 | 0.89 | -0.67 | 0.33 | -0.6 | 0.4 | 77.15 | 35.16
2019-09-03 | 15:28 | 114.0391 | -0.11 | 0.89 | -0.66 | 0.34 | -0.6 | 0.4 | 78.12 | 36.13
2019-09-03 | 15:28 | 114.2891 | -0.2 | 0.8 | -0.59 | 0.41 | -0.57 | 0.43 | 78.12 | 36.13
2019-09-03 | 15:28 | 114.5508 | -0.1 | 0.9 | -0.67 | 0.33 | -0.59 | 0.41 | 79.1 | 36.13
2019-09-03 | 15:28 | 114.8008 | -0.09 | 0.91 | -0.67 | 0.33 | -0.59 | 0.41 | 77.15 | 35.16
2019-09-03 | 15:28 | 115.0508 | -0.12 | 0.88 | -0.66 | 0.34 | -0.58 | 0.42 | 77.15 | 35.16
2019-09-03 | 15:28 | 115.3008 | -0.2 | 0.8 | -0.57 | 0.43 | -0.57 | 0.43 | 79.1 | 37.11
2019-09-03 | 15:28 | 115.5586 | -0.1 | 0.9 | -0.66 | 0.34 | -0.58 | 0.42 | 79.1 | 37.11
2019-09-03 | 15:28 | 115.8086 | -0.09 | 0.91 | -0.67 | 0.33 | -0.59 | 0.41 | 79.1 | 33.2
2019-09-03 | 15:28 | 116.0586 | -0.11 | 0.89 | -0.65 | 0.35 | -0.6 | 0.4 | 79.1 | 37.11
2019-09-03 | 15:28 | 116.3203 | -0.21 | 0.79 | -0.59 | 0.41 | -0.59 | 0.41 | 79.1 | 37.11
2019-09-03 | 15:28 | 116.5703 | -0.1 | 0.9 | -0.66 | 0.34 | -0.57 | 0.43 | 78.12 | 36.13
2019-09-03 | 15:28 | 116.8203 | -0.1 | 0.9 | -0.67 | 0.33 | -0.59 | 0.41 | 78.12 | 35.16
2019-09-03 | 15:28 | 117.0703 | -0.12 | 0.88 | -0.64 | 0.36 | -0.6 | 0.4 | 78.12 | 36.13
2019-09-03 | 15:28 | 117.3203 | -0.2 | 0.8 | -0.59 | 0.41 | -0.58 | 0.42 | 78.12 | 35.16
2019-09-03 | 15:28 | 117.5781 | -0.1 | 0.9 | -0.67 | 0.33 | -0.59 | 0.41 | 78.12 | 36.13
2019-09-03 | 15:28 | 117.8398 | -0.11 | 0.89 | -0.69 | 0.31 | -0.61 | 0.39 | 78.12 | 34.18
2019-09-03 | 15:28 | 118.0898 | -0.16 | 0.84 | -0.62 | 0.38 | -0.6 | 0.4 | 78.12 | 36.13
2019-09-03 | 15:28 | 118.3398 | -0.22 | 0.78 | -0.58 | 0.42 | -0.57 | 0.43 | 77.15 | 35.16
2019-09-03 | 15:28 | 118.5898 | -0.1 | 0.9 | -0.68 | 0.32 | -0.59 | 0.41 | 78.12 | 36.13
2019-09-03 | 15:28 | 118.8398 | -0.07 | 0.93 | -0.68 | 0.32 | -0.6 | 0.4 | 78.12 | 35.16
2019-09-03 | 15:28 | 119.0898 | -0.15 | 0.85 | -0.61 | 0.39 | -0.59 | 0.41 | 77.15 | 36.13
2019-09-03 | 15:28 | 119.3477 | -0.22 | 0.78 | -0.58 | 0.42 | -0.57 | 0.43 | 78.12 | 36.13
2019-09-03 | 15:28 | 119.5977 | -0.1 | 0.9 | -0.67 | 0.33 | -0.59 | 0.41 | 78.12 | 36.13
2019-09-03 | 15:28 | 119.8477 | -0.09 | 0.91 | -0.68 | 0.32 | -0.61 | 0.39 | 78.12 | 36.13
2019-09-03 | 15:28 | 120.0977 | -0.17 | 0.83 | -0.62 | 0.38 | -0.6 | 0.4 | 78.12 | 35.16
2019-09-03 | 15:28 | 120.3594 | -0.22 | 0.78 | -0.58 | 0.42 | -0.57 | 0.43 | 78.12 | 36.13
2019-09-03 | 15:28 | 120.6094 | -0.12 | 0.88 | -0.67 | 0.33 | -0.58 | 0.42 | 78.12 | 35.16
2019-09-03 | 15:28 | 120.8594 | -0.09 | 0.91 | -0.69 | 0.31 | -0.6 | 0.4 | 78.12 | 36.13
2019-09-03 | 15:28 | 121.1211 | -0.17 | 0.83 | -0.62 | 0.38 | -0.59 | 0.41 | 78.12 | 36.13
2019-09-03 | 15:28 | 121.3711 | -0.21 | 0.79 | -0.59 | 0.41 | -0.59 | 0.41 | 79.1 | 36.13
2019-09-03 | 15:28 | 121.6211 | -0.12 | 0.88 | -0.67 | 0.33 | -0.6 | 0.4 | 78.12 | 36.13
2019-09-03 | 15:28 | 121.8711 | -0.1 | 0.9 | -0.68 | 0.32 | -0.61 | 0.39 | 78.12 | 35.16
2019-09-03 | 15:28 | 122.1289 | -0.18 | 0.82 | -0.61 | 0.39 | -0.59 | 0.41 | 78.12 | 35.16
2019-09-03 | 15:28 | 122.3789 | -0.24 | 0.76 | -0.58 | 0.42 | -0.58 | 0.42 | 78.12 | 37.11
2019-09-03 | 15:28 | 122.6289 | -0.12 | 0.88 | -0.67 | 0.33 | -0.6 | 0.4 | 77.15 | 32.23
2019-09-03 | 15:28 | 122.8906 | -0.1 | 0.9 | -0.68 | 0.32 | -0.61 | 0.39 | 78.12 | 36.13
2019-09-03 | 15:28 | 123.1406 | -0.16 | 0.84 | -0.61 | 0.39 | -0.59 | 0.41 | 78.12 | 36.13
2019-09-03 | 15:28 | 123.3906 | -0.21 | 0.79 | -0.57 | 0.43 | -0.58 | 0.42 | 78.12 | 36.13
2019-09-03 | 15:28 | 123.6406 | -0.1 | 0.9 | -0.68 | 0.32 | -0.59 | 0.41 | 80.08 | 37.11
2019-09-03 | 15:28 | 123.8984 | -0.1 | 0.9 | -0.68 | 0.32 | -0.6 | 0.4 | 78.12 | 35.16
2019-09-03 | 15:28 | 124.1484 | -0.17 | 0.83 | -0.61 | 0.39 | -0.59 | 0.41 | 79.1 | 36.13
2019-09-03 | 15:28 | 124.3984 | -0.23 | 0.77 | -0.56 | 0.44 | -0.57 | 0.43 | 78.12 | 36.13
2019-09-03 | 15:28 | 124.6602 | -0.11 | 0.89 | -0.68 | 0.32 | -0.59 | 0.41 | 77.15 | 34.18
2019-09-03 | 15:28 | 124.9102 | -0.1 | 0.9 | -0.68 | 0.32 | -0.59 | 0.41 | 79.1 | 36.13
2019-09-03 | 15:28 | 125.1602 | -0.19 | 0.81 | -0.6 | 0.4 | -0.61 | 0.39 | 78.12 | 35.16
2019-09-03 | 15:28 | 125.4102 | -0.22 | 0.78 | -0.59 | 0.41 | -0.59 | 0.41 | 79.1 | 37.11
2019-09-03 | 15:28 | 125.668 | -0.1 | 0.9 | -0.67 | 0.33 | -0.58 | 0.42 | 78.12 | 36.13
2019-09-03 | 15:28 | 125.918 | -0.1 | 0.9 | -0.68 | 0.32 | -0.61 | 0.39 | 77.15 | 35.16
2019-09-03 | 15:28 | 126.168 | -0.19 | 0.81 | -0.6 | 0.4 | -0.61 | 0.39 | 78.12 | 35.16
2019-09-03 | 15:28 | 126.418 | -0.22 | 0.78 | -0.57 | 0.43 | -0.58 | 0.42 | 78.12 | 36.13
2019-09-03 | 15:28 | 126.6797 | -0.1 | 0.9 | -0.68 | 0.32 | -0.6 | 0.4 | 77.15 | 34.18
2019-09-03 | 15:28 | 126.9297 | -0.1 | 0.9 | -0.68 | 0.32 | -0.6 | 0.4 | 77.15 | 35.16
2019-09-03 | 15:28 | 127.1797 | -0.2 | 0.8 | -0.6 | 0.4 | -0.59 | 0.41 | 77.15 | 35.16
2019-09-03 | 15:28 | 127.4414 | -0.22 | 0.78 | -0.57 | 0.43 | -0.59 | 0.41 | 77.15 | 34.18
2019-09-03 | 15:28 | 127.6914 | -0.09 | 0.91 | -0.67 | 0.33 | -0.6 | 0.4 | 77.15 | 37.11
2019-09-03 | 15:28 | 127.9414 | -0.11 | 0.89 | -0.68 | 0.32 | -0.6 | 0.4 | 78.12 | 35.16
2019-09-03 | 15:28 | 128.1992 | -0.22 | 0.78 | -0.6 | 0.4 | -0.59 | 0.41 | 78.12 | 35.16
2019-09-03 | 15:28 | 128.4492 | -0.23 | 0.77 | -0.57 | 0.43 | -0.58 | 0.42 | 77.15 | 35.16
2019-09-03 | 15:28 | 128.6992 | -0.11 | 0.89 | -0.68 | 0.32 | -0.6 | 0.4 | 78.12 | 36.13
2019-09-03 | 15:28 | 128.9492 | -0.09 | 0.91 | -0.69 | 0.31 | -0.61 | 0.39 | 79.1 | 38.09
2019-09-03 | 15:28 | 129.2109 | -0.19 | 0.81 | -0.6 | 0.4 | -0.59 | 0.41 | 79.1 | 37.11
2019-09-03 | 15:28 | 129.4609 | -0.21 | 0.79 | -0.57 | 0.43 | -0.51 | 0.49 | 79.1 | 34.18
2019-09-03 | 15:28 | 129.7109 | -0.09 | 0.91 | -0.68 | 0.32 | -0.6 | 0.4 | 79.1 | 36.13
2019-09-03 | 15:28 | 129.9609 | -0.11 | 0.89 | -0.68 | 0.32 | -0.61 | 0.39 | 78.12 | 35.16
2019-09-03 | 15:28 | 130.2188 | -0.19 | 0.81 | -0.6 | 0.4 | -0.59 | 0.41 | 78.12 | 35.16
2019-09-03 | 15:28 | 130.4688 | -0.2 | 0.8 | -0.59 | 0.41 | -0.56 | 0.44 | 78.12 | 36.13
2019-09-03 | 15:28 | 130.7305 | -0.11 | 0.89 | -0.68 | 0.32 | -0.6 | 0.4 | 77.15 | 35.16
2019-09-03 | 15:28 | 130.9805 | -0.1 | 0.9 | -0.69 | 0.31 | -0.61 | 0.39 | 78.12 | 35.16
2019-09-03 | 15:28 | 131.2305 | -0.21 | 0.79 | -0.59 | 0.41 | -0.6 | 0.4 | 77.15 | 36.13
2019-09-03 | 15:28 | 131.4805 | -0.15 | 0.85 | -0.63 | 0.37 | -0.59 | 0.41 | 78.12 | 34.18
2019-09-03 | 15:28 | 131.7305 | -0.11 | 0.89 | -0.69 | 0.31 | -0.61 | 0.39 | 77.15 | 35.16
2019-09-03 | 15:28 | 131.9805 | -0.11 | 0.89 | -0.69 | 0.31 | -0.61 | 0.39 | 77.15 | 35.16
2019-09-03 | 15:28 | 132.2383 | -0.22 | 0.78 | -0.59 | 0.41 | -0.6 | 0.4 | 77.15 | 35.16
2019-09-03 | 15:28 | 132.4883 | -0.13 | 0.87 | -0.65 | 0.35 | -0.59 | 0.41 | 77.15 | 35.16
2019-09-03 | 15:28 | 132.7383 | -0.11 | 0.89 | -0.67 | 0.33 | -0.6 | 0.4 | 77.15 | 35.16
2019-09-03 | 15:28 | 133 | -0.11 | 0.89 | -0.68 | 0.32 | -0.61 | 0.39 | 77.15 | 35.16
2019-09-03 | 15:28 | 133.25 | -0.22 | 0.78 | -0.6 | 0.4 | -0.6 | 0.4 | 78.12 | 36.13
2019-09-03 | 15:28 | 133.5 | -0.12 | 0.88 | -0.67 | 0.33 | -0.59 | 0.41 | 78.12 | 35.16
2019-09-03 | 15:28 | 133.7578 | -0.1 | 0.9 | -0.68 | 0.32 | -0.61 | 0.39 | 78.12 | 37.11
2019-09-03 | 15:28 | 134.0078 | -0.11 | 0.89 | -0.69 | 0.31 | -0.61 | 0.39 | 77.15 | 35.16
2019-09-03 | 15:28 | 134.2578 | -0.22 | 0.78 | -0.58 | 0.42 | -0.61 | 0.39 | 78.12 | 35.16
2019-09-03 | 15:28 | 134.5078 | -0.11 | 0.89 | -0.67 | 0.33 | -0.6 | 0.4 | 79.1 | 36.13
2019-09-03 | 15:28 | 134.7695 | -0.11 | 0.89 | -0.69 | 0.31 | -0.61 | 0.39 | 77.15 | 35.16
2019-09-03 | 15:28 | 135.0195 | -0.1 | 0.9 | -0.69 | 0.31 | -0.62 | 0.38 | 78.12 | 37.11
2019-09-03 | 15:28 | 135.2695 | -0.19 | 0.81 | -0.61 | 0.39 | -0.59 | 0.41 | 78.12 | 35.16
2019-09-03 | 15:28 | 135.5195 | -0.13 | 0.87 | -0.66 | 0.34 | -0.58 | 0.42 | 77.15 | 36.13
2019-09-03 | 15:28 | 135.7813 | -0.12 | 0.88 | -0.68 | 0.32 | -0.61 | 0.39 | 78.12 | 35.16
2019-09-03 | 15:28 | 136.0313 | -0.1 | 0.9 | -0.68 | 0.32 | -0.6 | 0.4 | 77.15 | 36.13
2019-09-03 | 15:28 | 136.2813 | -0.21 | 0.79 | -0.59 | 0.41 | -0.59 | 0.41 | 78.12 | 34.18
2019-09-03 | 15:28 | 136.5313 | -0.13 | 0.87 | -0.67 | 0.33 | -0.59 | 0.41 | 77.15 | 35.16
2019-09-03 | 15:28 | 136.7891 | -0.11 | 0.89 | -0.68 | 0.32 | -0.61 | 0.39 | 77.15 | 35.16
2019-09-03 | 15:28 | 137.0391 | -0.1 | 0.9 | -0.69 | 0.31 | -0.61 | 0.39 | 77.15 | 35.16
2019-09-03 | 15:28 | 137.2891 | -0.21 | 0.79 | -0.58 | 0.42 | -0.6 | 0.4 | 77.15 | 35.16
2019-09-03 | 15:28 | 137.5508 | -0.12 | 0.88 | -0.68 | 0.32 | -0.6 | 0.4 | 78.12 | 36.13
2019-09-03 | 15:28 | 137.8008 | -0.09 | 0.91 | -0.68 | 0.32 | -0.62 | 0.38 | 77.15 | 37.11
2019-09-03 | 15:28 | 138.0508 | -0.11 | 0.89 | -0.68 | 0.32 | -0.62 | 0.38 | 77.15 | 36.13
2019-09-03 | 15:28 | 138.3008 | -0.24 | 0.76 | -0.58 | 0.42 | -0.59 | 0.41 | 77.15 | 33.2
2019-09-03 | 15:28 | 138.5586 | -0.11 | 0.89 | -0.67 | 0.33 | -0.61 | 0.39 | 77.15 | 36.13
2019-09-03 | 15:28 | 138.8086 | -0.12 | 0.88 | -0.68 | 0.32 | -0.61 | 0.39 | 76.17 | 35.16
2019-09-03 | 15:28 | 139.0586 | -0.11 | 0.89 | -0.68 | 0.32 | -0.61 | 0.39 | 77.15 | 36.13
2019-09-03 | 15:28 | 139.3203 | -0.22 | 0.78 | -0.59 | 0.41 | -0.59 | 0.41 | 77.15 | 35.16
2019-09-03 | 15:28 | 139.5703 | -0.11 | 0.89 | -0.68 | 0.32 | -0.6 | 0.4 | 77.15 | 36.13
2019-09-03 | 15:28 | 139.8203 | -0.11 | 0.89 | -0.69 | 0.31 | -0.61 | 0.39 | 77.15 | 36.13
2019-09-03 | 15:28 | 140.0703 | -0.13 | 0.87 | -0.68 | 0.32 | -0.62 | 0.38 | 77.15 | 36.13
2019-09-03 | 15:28 | 140.3281 | -0.21 | 0.79 | -0.59 | 0.41 | -0.6 | 0.4 | 77.15 | 34.18
2019-09-03 | 15:28 | 140.5781 | -0.13 | 0.87 | -0.68 | 0.32 | -0.59 | 0.41 | 77.15 | 35.16
2019-09-03 | 15:28 | 140.8281 | -0.11 | 0.89 | -0.69 | 0.31 | -0.61 | 0.39 | 76.17 | 35.16
2019-09-03 | 15:28 | 141.0781 | -0.14 | 0.86 | -0.66 | 0.34 | -0.62 | 0.38 | 78.12 | 35.16
2019-09-03 | 15:28 | 141.3281 | -0.23 | 0.77 | -0.58 | 0.42 | -0.59 | 0.41 | 76.17 | 35.16
2019-09-03 | 15:28 | 141.5898 | -0.12 | 0.88 | -0.68 | 0.32 | -0.59 | 0.41 | 77.15 | 35.16
2019-09-03 | 15:28 | 141.8398 | -0.13 | 0.87 | -0.69 | 0.31 | -0.61 | 0.39 | 77.15 | 35.16
2019-09-03 | 15:28 | 142.0977 | -0.15 | 0.85 | -0.65 | 0.35 | -0.61 | 0.39 | 78.12 | 36.13
2019-09-03 | 15:28 | 142.3477 | -0.21 | 0.79 | -0.59 | 0.41 | -0.6 | 0.4 | 77.15 | 35.16
2019-09-03 | 15:28 | 142.5977 | -0.12 | 0.88 | -0.67 | 0.33 | -0.61 | 0.39 | 77.15 | 35.16
2019-09-03 | 15:28 | 142.8477 | -0.11 | 0.89 | -0.68 | 0.32 | -0.61 | 0.39 | 77.15 | 35.16
2019-09-03 | 15:28 | 143.0977 | -0.15 | 0.85 | -0.65 | 0.35 | -0.61 | 0.39 | 76.17 | 33.2
2019-09-03 | 15:28 | 143.3594 | -0.22 | 0.78 | -0.59 | 0.41 | -0.6 | 0.4 | 77.15 | 36.13
2019-09-03 | 15:28 | 143.6094 | -0.12 | 0.88 | -0.68 | 0.32 | -0.6 | 0.4 | 78.12 | 37.11
2019-09-03 | 15:28 | 143.8711 | -0.12 | 0.88 | -0.69 | 0.31 | -0.62 | 0.38 | 77.15 | 36.13
2019-09-03 | 15:28 | 144.1211 | -0.17 | 0.83 | -0.64 | 0.36 | -0.61 | 0.39 | 77.15 | 35.16
2019-09-03 | 15:28 | 144.3711 | -0.23 | 0.77 | -0.58 | 0.42 | -0.6 | 0.4 | 76.17 | 36.13
2019-09-03 | 15:28 | 144.6211 | -0.13 | 0.87 | -0.68 | 0.32 | -0.6 | 0.4 | 77.15 | 35.16
2019-09-03 | 15:28 | 144.8789 | -0.12 | 0.88 | -0.69 | 0.31 | -0.62 | 0.38 | 78.12 | 36.13
2019-09-03 | 15:28 | 145.1289 | -0.19 | 0.81 | -0.63 | 0.37 | -0.61 | 0.39 | 78.12 | 34.18
2019-09-03 | 15:28 | 145.3789 | -0.23 | 0.77 | -0.58 | 0.42 | -0.6 | 0.4 | 79.1 | 36.13
2019-09-03 | 15:28 | 145.6289 | -0.12 | 0.88 | -0.68 | 0.32 | -0.6 | 0.4 | 78.12 | 36.13
2019-09-03 | 15:28 | 145.8906 | -0.11 | 0.89 | -0.69 | 0.31 | -0.62 | 0.38 | 78.12 | 36.13
2019-09-03 | 15:28 | 146.1406 | -0.19 | 0.81 | -0.63 | 0.37 | -0.62 | 0.38 | 77.15 | 37.11
2019-09-03 | 15:28 | 146.3906 | -0.24 | 0.76 | -0.58 | 0.42 | -0.6 | 0.4 | 78.12 | 37.11
2019-09-03 | 15:28 | 146.6406 | -0.13 | 0.87 | -0.67 | 0.33 | -0.6 | 0.4 | 77.15 | 37.11
2019-09-03 | 15:28 | 146.8984 | -0.11 | 0.89 | -0.68 | 0.32 | -0.62 | 0.38 | 78.12 | 36.13
2019-09-03 | 15:28 | 147.1484 | -0.19 | 0.81 | -0.62 | 0.38 | -0.6 | 0.4 | 78.12 | 35.16
2019-09-03 | 15:28 | 147.3984 | -0.24 | 0.76 | -0.59 | 0.41 | -0.59 | 0.41 | 78.12 | 36.13
2019-09-03 | 15:28 | 147.6602 | -0.13 | 0.87 | -0.69 | 0.31 | -0.59 | 0.41 | 78.12 | 36.13
2019-09-03 | 15:28 | 147.9102 | -0.13 | 0.87 | -0.69 | 0.31 | -0.61 | 0.39 | 77.15 | 34.18
2019-09-03 | 15:28 | 148.1602 | -0.19 | 0.81 | -0.62 | 0.38 | -0.6 | 0.4 | 78.12 | 36.13
2019-09-03 | 15:28 | 148.4102 | -0.22 | 0.78 | -0.59 | 0.41 | -0.6 | 0.4 | 78.12 | 35.16
2019-09-03 | 15:28 | 148.668 | -0.12 | 0.88 | -0.69 | 0.31 | -0.61 | 0.39 | 77.15 | 36.13
2019-09-03 | 15:28 | 148.918 | -0.12 | 0.88 | -0.69 | 0.31 | -0.62 | 0.38 | 78.12 | 35.16
2019-09-03 | 15:28 | 149.168 | -0.21 | 0.79 | -0.62 | 0.38 | -0.61 | 0.39 | 77.15 | 37.11
2019-09-03 | 15:28 | 149.418 | -0.25 | 0.75 | -0.58 | 0.42 | -0.59 | 0.41 | 77.15 | 36.13
2019-09-03 | 15:28 | 149.6797 | -0.13 | 0.87 | -0.67 | 0.33 | -0.6 | 0.4 | 76.17 | 35.16
2019-09-03 | 15:28 | 149.9297 | -0.12 | 0.88 | -0.69 | 0.31 | -0.62 | 0.38 | 76.17 | 33.2
2019-09-03 | 15:28 | 150.1797 | -0.21 | 0.79 | -0.61 | 0.39 | -0.6 | 0.4 | 77.15 | 35.16
2019-09-03 | 15:28 | 150.4414 | -0.25 | 0.75 | -0.58 | 0.42 | -0.59 | 0.41 | 76.17 | 36.13
2019-09-03 | 15:28 | 150.6914 | -0.13 | 0.87 | -0.69 | 0.31 | -0.61 | 0.39 | 77.15 | 34.18
2019-09-03 | 15:28 | 150.9414 | -0.11 | 0.89 | -0.7 | 0.3 | -0.62 | 0.38 | 77.15 | 36.13
2019-09-03 | 15:28 | 151.1914 | -0.22 | 0.78 | -0.61 | 0.39 | -0.61 | 0.39 | 78.12 | 38.09
2019-09-03 | 15:28 | 151.4492 | -0.26 | 0.74 | -0.58 | 0.42 | -0.58 | 0.42 | 78.12 | 37.11
2019-09-03 | 15:29 | 151.6992 | -0.13 | 0.87 | -0.7 | 0.3 | -0.6 | 0.4 | 77.15 | 36.13
2019-09-03 | 15:29 | 151.9492 | -0.11 | 0.89 | -0.7 | 0.3 | -0.62 | 0.38 | 77.15 | 34.18
2019-09-03 | 15:29 | 152.2109 | -0.21 | 0.79 | -0.61 | 0.39 | -0.6 | 0.4 | 78.12 | 35.16
2019-09-03 | 15:29 | 152.4609 | -0.23 | 0.77 | -0.58 | 0.42 | -0.6 | 0.4 | 78.12 | 35.16
2019-09-03 | 15:29 | 152.7109 | -0.12 | 0.88 | -0.69 | 0.31 | -0.62 | 0.38 | 76.17 | 32.23
2019-09-03 | 15:29 | 152.9609 | -0.13 | 0.87 | -0.7 | 0.3 | -0.62 | 0.38 | 77.15 | 37.11
2019-09-03 | 15:29 | 153.2188 | -0.21 | 0.79 | -0.62 | 0.38 | -0.61 | 0.39 | 77.15 | 36.13
2019-09-03 | 15:29 | 153.4688 | -0.22 | 0.78 | -0.59 | 0.41 | -0.59 | 0.41 | 78.12 | 37.11
2019-09-03 | 15:29 | 153.7188 | -0.13 | 0.87 | -0.69 | 0.31 | -0.61 | 0.39 | 77.15 | 35.16
2019-09-03 | 15:29 | 153.9688 | -0.12 | 0.88 | -0.7 | 0.3 | -0.62 | 0.38 | 76.17 | 37.11
2019-09-03 | 15:29 | 154.2188 | -0.22 | 0.78 | -0.62 | 0.38 | -0.6 | 0.4 | 78.12 | 35.16
2019-09-03 | 15:29 | 154.4805 | -0.24 | 0.76 | -0.59 | 0.41 | -0.58 | 0.42 | 77.15 | 35.16
2019-09-03 | 15:29 | 154.7305 | -0.13 | 0.87 | -0.68 | 0.32 | -0.6 | 0.4 | 78.12 | 34.18
2019-09-03 | 15:29 | 154.9883 | -0.11 | 0.89 | -0.68 | 0.32 | -0.61 | 0.39 | 77.15 | 35.16
2019-09-03 | 15:29 | 155.2383 | -0.21 | 0.79 | -0.6 | 0.4 | -0.6 | 0.4 | 77.15 | 35.16
2019-09-03 | 15:29 | 155.4883 | -0.19 | 0.81 | -0.61 | 0.39 | -0.59 | 0.41 | 78.12 | 33.2
2019-09-03 | 15:29 | 155.7383 | -0.13 | 0.87 | -0.69 | 0.31 | -0.61 | 0.39 | 77.15 | 35.16
2019-09-03 | 15:29 | 155.9883 | -0.11 | 0.89 | -0.7 | 0.3 | -0.62 | 0.38 | 77.15 | 35.16
2019-09-03 | 15:29 | 156.25 | -0.21 | 0.79 | -0.61 | 0.39 | -0.61 | 0.39 | 77.15 | 36.13
2019-09-03 | 15:29 | 156.5 | -0.15 | 0.85 | -0.64 | 0.36 | -0.59 | 0.41 | 76.17 | 35.16
2019-09-03 | 15:29 | 156.7578 | -0.12 | 0.88 | -0.68 | 0.32 | -0.61 | 0.39 | 76.17 | 35.16
2019-09-03 | 15:29 | 157.0078 | -0.1 | 0.9 | -0.69 | 0.31 | -0.62 | 0.38 | 77.15 | 35.16
2019-09-03 | 15:29 | 157.2578 | -0.21 | 0.79 | -0.61 | 0.39 | -0.6 | 0.4 | 77.15 | 36.13
2019-09-03 | 15:29 | 157.5078 | -0.13 | 0.87 | -0.67 | 0.33 | -0.61 | 0.39 | 77.15 | 34.18
2019-09-03 | 15:29 | 157.7578 | -0.13 | 0.87 | -0.68 | 0.32 | -0.61 | 0.39 | 77.15 | 35.16
2019-09-03 | 15:29 | 158.0195 | -0.13 | 0.87 | -0.71 | 0.29 | -0.61 | 0.39 | 77.15 | 35.16
2019-09-03 | 15:29 | 158.2695 | -0.23 | 0.77 | -0.61 | 0.39 | -0.6 | 0.4 | 78.12 | 36.13
2019-09-03 | 15:29 | 158.5313 | -0.13 | 0.87 | -0.67 | 0.33 | -0.61 | 0.39 | 76.17 | 36.13
2019-09-03 | 15:29 | 158.7813 | -0.14 | 0.86 | -0.69 | 0.31 | -0.62 | 0.38 | 77.15 | 35.16
2019-09-03 | 15:29 | 159.0313 | -0.13 | 0.87 | -0.7 | 0.3 | -0.63 | 0.37 | 77.15 | 36.13
2019-09-03 | 15:29 | 159.2813 | -0.22 | 0.78 | -0.61 | 0.39 | -0.6 | 0.4 | 77.15 | 35.16
2019-09-03 | 15:29 | 159.5313 | -0.13 | 0.87 | -0.68 | 0.32 | -0.6 | 0.4 | 78.12 | 36.13
2019-09-03 | 15:29 | 159.7891 | -0.13 | 0.87 | -0.69 | 0.31 | -0.62 | 0.38 | 79.1 | 38.09
2019-09-03 | 15:29 | 160.0391 | -0.1 | 0.9 | -0.7 | 0.3 | -0.62 | 0.38 | 78.12 | 36.13
2019-09-03 | 15:29 | 160.2891 | -0.25 | 0.75 | -0.59 | 0.41 | -0.6 | 0.4 | 77.15 | 34.18
2019-09-03 | 15:29 | 160.5508 | -0.14 | 0.86 | -0.66 | 0.34 | -0.6 | 0.4 | 77.15 | 36.13
2019-09-03 | 15:29 | 160.8008 | -0.11 | 0.89 | -0.68 | 0.32 | -0.61 | 0.39 | 76.17 | 35.16
2019-09-03 | 15:29 | 161.0508 | -0.12 | 0.88 | -0.7 | 0.3 | -0.63 | 0.37 | 76.17 | 35.16
2019-09-03 | 15:29 | 161.3008 | -0.23 | 0.77 | -0.6 | 0.4 | -0.61 | 0.39 | 77.15 | 36.13
2019-09-03 | 15:29 | 161.5586 | -0.14 | 0.86 | -0.68 | 0.32 | -0.6 | 0.4 | 77.15 | 36.13
2019-09-03 | 15:29 | 161.8086 | -0.13 | 0.87 | -0.69 | 0.31 | -0.61 | 0.39 | 77.15 | 37.11
2019-09-03 | 15:29 | 162.0586 | -0.12 | 0.88 | -0.69 | 0.31 | -0.63 | 0.37 | 77.15 | 35.16
2019-09-03 | 15:29 | 162.3086 | -0.23 | 0.77 | -0.61 | 0.39 | -0.61 | 0.39 | 76.17 | 34.18
2019-09-03 | 15:29 | 162.5703 | -0.13 | 0.87 | -0.69 | 0.31 | -0.61 | 0.39 | 77.15 | 35.16
2019-09-03 | 15:29 | 162.8203 | -0.12 | 0.88 | -0.69 | 0.31 | -0.61 | 0.39 | 77.15 | 35.16
2019-09-03 | 15:29 | 163.0703 | -0.11 | 0.89 | -0.7 | 0.3 | -0.63 | 0.37 | 77.15 | 35.16
2019-09-03 | 15:29 | 163.3281 | -0.24 | 0.76 | -0.6 | 0.4 | -0.61 | 0.39 | 77.15 | 36.13
2019-09-03 | 15:29 | 163.5781 | -0.13 | 0.87 | -0.67 | 0.33 | -0.61 | 0.39 | 77.15 | 37.11
2019-09-03 | 15:29 | 163.8281 | -0.1 | 0.9 | -0.7 | 0.3 | -0.62 | 0.38 | 77.15 | 36.13
2019-09-03 | 15:29 | 164.0781 | -0.13 | 0.87 | -0.68 | 0.32 | -0.61 | 0.39 | 77.15 | 36.13
2019-09-03 | 15:29 | 164.3398 | -0.22 | 0.78 | -0.59 | 0.41 | -0.6 | 0.4 | 78.12 | 35.16
2019-09-03 | 15:29 | 164.5898 | -0.13 | 0.87 | -0.68 | 0.32 | -0.59 | 0.41 | 77.15 | 35.16
2019-09-03 | 15:29 | 164.8398 | -0.12 | 0.88 | -0.7 | 0.3 | -0.62 | 0.38 | 76.17 | 35.16
2019-09-03 | 15:29 | 165.0977 | -0.12 | 0.88 | -0.67 | 0.33 | -0.6 | 0.4 | 77.15 | 34.18
2019-09-03 | 15:29 | 165.3477 | -0.22 | 0.78 | -0.6 | 0.4 | -0.61 | 0.39 | 77.15 | 36.13
2019-09-03 | 15:29 | 165.5977 | -0.14 | 0.86 | -0.68 | 0.32 | -0.6 | 0.4 | 78.12 | 35.16
2019-09-03 | 15:29 | 165.8477 | -0.13 | 0.87 | -0.69 | 0.31 | -0.62 | 0.38 | 79.1 | 36.13
2019-09-03 | 15:29 | 166.1094 | -0.16 | 0.84 | -0.66 | 0.34 | -0.62 | 0.38 | 78.12 | 36.13
2019-09-03 | 15:29 | 166.3594 | -0.26 | 0.74 | -0.59 | 0.41 | -0.61 | 0.39 | 78.12 | 37.11
2019-09-03 | 15:29 | 166.6094 | -0.13 | 0.87 | -0.69 | 0.31 | -0.6 | 0.4 | 77.15 | 35.16
2019-09-03 | 15:29 | 166.8711 | -0.11 | 0.89 | -0.69 | 0.31 | -0.62 | 0.38 | 77.15 | 36.13
2019-09-03 | 15:29 | 167.1211 | -0.14 | 0.86 | -0.67 | 0.33 | -0.62 | 0.38 | 77.15 | 35.16
2019-09-03 | 15:29 | 167.3711 | -0.24 | 0.76 | -0.6 | 0.4 | -0.6 | 0.4 | 77.15 | 36.13
2019-09-03 | 15:29 | 167.6211 | -0.13 | 0.87 | -0.69 | 0.31 | -0.61 | 0.39 | 77.15 | 35.16
2019-09-03 | 15:29 | 167.8789 | -0.11 | 0.89 | -0.68 | 0.32 | -0.61 | 0.39 | 78.12 | 33.2
2019-09-03 | 15:29 | 168.1289 | -0.16 | 0.84 | -0.65 | 0.35 | -0.61 | 0.39 | 77.15 | 35.16
2019-09-03 | 15:29 | 168.3789 | -0.22 | 0.78 | -0.6 | 0.4 | -0.6 | 0.4 | 78.12 | 36.13
2019-09-03 | 15:29 | 168.6289 | -0.14 | 0.86 | -0.68 | 0.32 | -0.61 | 0.39 | 77.15 | 35.16
2019-09-03 | 15:29 | 168.8789 | -0.12 | 0.88 | -0.69 | 0.31 | -0.62 | 0.38 | 76.17 | 36.13
2019-09-03 | 15:29 | 169.1406 | -0.17 | 0.83 | -0.64 | 0.36 | -0.61 | 0.39 | 76.17 | 35.16
2019-09-03 | 15:29 | 169.3906 | -0.23 | 0.77 | -0.6 | 0.4 | -0.62 | 0.38 | 77.15 | 36.13
2019-09-03 | 15:29 | 169.6484 | -0.12 | 0.88 | -0.69 | 0.31 | -0.61 | 0.39 | 77.15 | 35.16
2019-09-03 | 15:29 | 169.8984 | -0.1 | 0.9 | -0.7 | 0.3 | -0.62 | 0.38 | 78.12 | 36.13
2019-09-03 | 15:29 | 170.1484 | -0.19 | 0.81 | -0.62 | 0.38 | -0.62 | 0.38 | 77.15 | 36.13
2019-09-03 | 15:29 | 170.3984 | -0.24 | 0.76 | -0.6 | 0.4 | -0.6 | 0.4 | 77.15 | 35.16
2019-09-03 | 15:29 | 170.6484 | -0.13 | 0.87 | -0.69 | 0.31 | -0.61 | 0.39 | 77.15 | 34.18
2019-09-03 | 15:29 | 170.9102 | -0.13 | 0.87 | -0.69 | 0.31 | -0.63 | 0.37 | 77.15 | 36.13
2019-09-03 | 15:29 | 171.1602 | -0.19 | 0.81 | -0.63 | 0.37 | -0.62 | 0.38 | 77.15 | 36.13
2019-09-03 | 15:29 | 171.418 | -0.24 | 0.76 | -0.61 | 0.39 | -0.61 | 0.39 | 76.17 | 33.2
2019-09-03 | 15:29 | 171.668 | -0.14 | 0.86 | -0.68 | 0.32 | -0.61 | 0.39 | 77.15 | 36.13
2019-09-03 | 15:29 | 171.918 | -0.12 | 0.88 | -0.69 | 0.31 | -0.62 | 0.38 | 77.15 | 35.16
2019-09-03 | 15:29 | 172.168 | -0.21 | 0.79 | -0.63 | 0.37 | -0.62 | 0.38 | 77.15 | 36.13
2019-09-03 | 15:29 | 172.418 | -0.26 | 0.74 | -0.59 | 0.41 | -0.6 | 0.4 | 77.15 | 35.16
2019-09-03 | 15:29 | 172.6797 | -0.13 | 0.87 | -0.68 | 0.32 | -0.61 | 0.39 | 76.17 | 35.16
2019-09-03 | 15:29 | 172.9297 | -0.11 | 0.89 | -0.71 | 0.29 | -0.63 | 0.37 | 77.15 | 36.13
2019-09-03 | 15:29 | 173.1797 | -0.19 | 0.81 | -0.63 | 0.37 | -0.62 | 0.38 | 77.15 | 36.13
2019-09-03 | 15:29 | 173.4414 | -0.25 | 0.75 | -0.6 | 0.4 | -0.6 | 0.4 | 78.12 | 34.18
2019-09-03 | 15:29 | 173.6914 | -0.13 | 0.87 | -0.68 | 0.32 | -0.61 | 0.39 | 77.15 | 36.13
2019-09-03 | 15:29 | 173.9414 | -0.11 | 0.89 | -0.7 | 0.3 | -0.62 | 0.38 | 77.15 | 35.16
2019-09-03 | 15:29 | 174.1914 | -0.19 | 0.81 | -0.63 | 0.37 | -0.62 | 0.38 | 77.15 | 33.2
2019-09-03 | 15:29 | 174.4492 | -0.23 | 0.77 | -0.59 | 0.41 | -0.6 | 0.4 | 78.12 | 37.11
2019-09-03 | 15:29 | 174.6992 | -0.14 | 0.86 | -0.68 | 0.32 | -0.59 | 0.41 | 76.17 | 35.16
2019-09-03 | 15:29 | 174.9492 | -0.11 | 0.89 | -0.7 | 0.3 | -0.63 | 0.37 | 76.17 | 36.13
2019-09-03 | 15:29 | 175.1992 | -0.2 | 0.8 | -0.63 | 0.37 | -0.61 | 0.39 | 77.15 | 35.16
2019-09-03 | 15:29 | 175.4609 | -0.25 | 0.75 | -0.6 | 0.4 | -0.59 | 0.41 | 76.17 | 35.16
2019-09-03 | 15:29 | 175.7109 | -0.13 | 0.87 | -0.69 | 0.31 | -0.61 | 0.39 | 78.12 | 36.13
2019-09-03 | 15:29 | 175.9609 | -0.13 | 0.87 | -0.69 | 0.31 | -0.62 | 0.38 | 78.12 | 36.13
2019-09-03 | 15:29 | 176.2188 | -0.2 | 0.8 | -0.61 | 0.39 | -0.61 | 0.39 | 77.15 | 35.16
2019-09-03 | 15:29 | 176.4688 | -0.26 | 0.74 | -0.58 | 0.42 | -0.6 | 0.4 | 77.15 | 35.16
2019-09-03 | 15:29 | 176.7188 | -0.12 | 0.88 | -0.69 | 0.31 | -0.61 | 0.39 | 78.12 | 35.16
2019-09-03 | 15:29 | 176.9688 | -0.11 | 0.89 | -0.69 | 0.31 | -0.62 | 0.38 | 77.15 | 33.2
2019-09-03 | 15:29 | 177.2305 | -0.24 | 0.76 | -0.62 | 0.38 | -0.61 | 0.39 | 77.15 | 36.13
2019-09-03 | 15:29 | 177.4805 | -0.25 | 0.75 | -0.58 | 0.42 | -0.61 | 0.39 | 77.15 | 35.16
2019-09-03 | 15:29 | 177.7305 | -0.15 | 0.85 | -0.68 | 0.32 | -0.62 | 0.38 | 78.12 | 34.18
2019-09-03 | 15:29 | 177.9883 | -0.11 | 0.89 | -0.71 | 0.29 | -0.63 | 0.37 | 77.15 | 35.16
2019-09-03 | 15:29 | 178.2383 | -0.23 | 0.77 | -0.62 | 0.38 | -0.62 | 0.38 | 76.17 | 35.16
2019-09-03 | 15:29 | 178.4883 | -0.25 | 0.75 | -0.6 | 0.4 | -0.61 | 0.39 | 77.15 | 35.16
2019-09-03 | 15:29 | 178.7383 | -0.14 | 0.86 | -0.69 | 0.31 | -0.61 | 0.39 | 77.15 | 36.13
2019-09-03 | 15:29 | 179 | -0.11 | 0.89 | -0.71 | 0.29 | -0.63 | 0.37 | 76.17 | 36.13
2019-09-03 | 15:29 | 179.25 | -0.24 | 0.76 | -0.62 | 0.38 | -0.61 | 0.39 | 77.15 | 36.13
2019-09-03 | 15:29 | 179.5 | -0.26 | 0.74 | -0.58 | 0.42 | -0.59 | 0.41 | 77.15 | 36.13
2019-09-03 | 15:29 | 179.7578 | -0.13 | 0.87 | -0.69 | 0.31 | -0.62 | 0.38 | 77.15 | 34.18
2019-09-03 | 15:29 | 180.0078 | -0.12 | 0.88 | -0.71 | 0.29 | -0.63 | 0.37 | 76.17 | 36.13
2019-09-03 | 15:29 | 180.2578 | -0.23 | 0.77 | -0.61 | 0.39 | -0.61 | 0.39 | 76.17 | 35.16
2019-09-03 | 15:29 | 180.5078 | -0.18 | 0.82 | -0.63 | 0.37 | -0.59 | 0.41 | 77.15 | 33.2
2019-09-03 | 15:29 | 180.7695 | -0.12 | 0.88 | -0.69 | 0.31 | -0.61 | 0.39 | 77.15 | 35.16
2019-09-03 | 15:29 | 181.0195 | -0.12 | 0.88 | -0.7 | 0.3 | -0.63 | 0.37 | 76.17 | 35.16
2019-09-03 | 15:29 | 181.2695 | -0.23 | 0.77 | -0.61 | 0.39 | -0.61 | 0.39 | 77.15 | 35.16
2019-09-03 | 15:29 | 181.5195 | -0.15 | 0.85 | -0.67 | 0.33 | -0.61 | 0.39 | 76.17 | 36.13
2019-09-03 | 15:29 | 181.7695 | -0.15 | 0.85 | -0.69 | 0.31 | -0.62 | 0.38 | 77.15 | 36.13
2019-09-03 | 15:29 | 182.0313 | -0.12 | 0.88 | -0.71 | 0.29 | -0.63 | 0.37 | 78.12 | 36.13
2019-09-03 | 15:29 | 182.2813 | -0.22 | 0.78 | -0.62 | 0.38 | -0.61 | 0.39 | 77.15 | 35.16
2019-09-03 | 15:29 | 182.5391 | -0.16 | 0.84 | -0.66 | 0.34 | -0.61 | 0.39 | 76.17 | 34.18
2019-09-03 | 15:29 | 182.7891 | -0.14 | 0.86 | -0.7 | 0.3 | -0.62 | 0.38 | 78.12 | 35.16
2019-09-03 | 15:29 | 183.0391 | -0.1 | 0.9 | -0.7 | 0.3 | -0.62 | 0.38 | 76.17 | 35.16
2019-09-03 | 15:29 | 183.2891 | -0.22 | 0.78 | -0.62 | 0.38 | -0.61 | 0.39 | 76.17 | 33.2
2019-09-03 | 15:29 | 183.5391 | -0.15 | 0.85 | -0.67 | 0.33 | -0.61 | 0.39 | 78.12 | 36.13
2019-09-03 | 15:29 | 183.8008 | -0.13 | 0.87 | -0.7 | 0.3 | -0.62 | 0.38 | 76.17 | 35.16
2019-09-03 | 15:29 | 184.0508 | -0.12 | 0.88 | -0.71 | 0.29 | -0.63 | 0.37 | 77.15 | 36.13
2019-09-03 | 15:29 | 184.3086 | -0.23 | 0.77 | -0.61 | 0.39 | -0.62 | 0.38 | 77.15 | 35.16
2019-09-03 | 15:29 | 184.5586 | -0.15 | 0.85 | -0.68 | 0.32 | -0.61 | 0.39 | 76.17 | 35.16
2019-09-03 | 15:29 | 184.8086 | -0.13 | 0.87 | -0.69 | 0.31 | -0.62 | 0.38 | 76.17 | 36.13
2019-09-03 | 15:29 | 185.0586 | -0.12 | 0.88 | -0.71 | 0.29 | -0.63 | 0.37 | 76.17 | 35.16
2019-09-03 | 15:29 | 185.3086 | -0.23 | 0.77 | -0.6 | 0.4 | -0.62 | 0.38 | 76.17 | 34.18
2019-09-03 | 15:29 | 185.5703 | -0.12 | 0.88 | -0.69 | 0.31 | -0.62 | 0.38 | 77.15 | 36.13
2019-09-03 | 15:29 | 185.8203 | -0.13 | 0.87 | -0.7 | 0.3 | -0.63 | 0.37 | 77.15 | 35.16
2019-09-03 | 15:29 | 186.0703 | -0.12 | 0.88 | -0.69 | 0.31 | -0.63 | 0.37 | 77.15 | 33.2
2019-09-03 | 15:29 | 186.3281 | -0.24 | 0.76 | -0.59 | 0.41 | -0.6 | 0.4 | 76.17 | 35.16
2019-09-03 | 15:29 | 186.5781 | -0.16 | 0.84 | -0.68 | 0.32 | -0.61 | 0.39 | 76.17 | 35.16
2019-09-03 | 15:29 | 186.8281 | -0.13 | 0.87 | -0.69 | 0.31 | -0.62 | 0.38 | 77.15 | 35.16
2019-09-03 | 15:29 | 187.0781 | -0.12 | 0.88 | -0.69 | 0.31 | -0.63 | 0.37 | 76.17 | 35.16
2019-09-03 | 15:29 | 187.3398 | -0.25 | 0.75 | -0.6 | 0.4 | -0.62 | 0.38 | 77.15 | 35.16
2019-09-03 | 15:29 | 187.5898 | -0.15 | 0.85 | -0.69 | 0.31 | -0.61 | 0.39 | 76.17 | 36.13
2019-09-03 | 15:29 | 187.8398 | -0.13 | 0.87 | -0.69 | 0.31 | -0.63 | 0.37 | 76.17 | 35.16
2019-09-03 | 15:29 | 188.0898 | -0.11 | 0.89 | -0.71 | 0.29 | -0.63 | 0.37 | 76.17 | 35.16
2019-09-03 | 15:29 | 188.3477 | -0.26 | 0.74 | -0.62 | 0.38 | -0.61 | 0.39 | 77.15 | 36.13
2019-09-03 | 15:29 | 188.5977 | -0.15 | 0.85 | -0.68 | 0.32 | -0.62 | 0.38 | 76.17 | 36.13
2019-09-03 | 15:29 | 188.8477 | -0.13 | 0.87 | -0.69 | 0.31 | -0.63 | 0.37 | 76.17 | 33.2
2019-09-03 | 15:29 | 189.1094 | -0.12 | 0.88 | -0.69 | 0.31 | -0.64 | 0.36 | 77.15 | 36.13
2019-09-03 | 15:29 | 189.3594 | -0.26 | 0.74 | -0.59 | 0.41 | -0.61 | 0.39 | 77.15 | 35.16
2019-09-03 | 15:29 | 189.6094 | -0.16 | 0.84 | -0.68 | 0.32 | -0.61 | 0.39 | 76.17 | 35.16
2019-09-03 | 15:29 | 189.8594 | -0.12 | 0.88 | -0.7 | 0.3 | -0.63 | 0.37 | 77.15 | 35.16
2019-09-03 | 15:29 | 190.1211 | -0.13 | 0.87 | -0.69 | 0.31 | -0.63 | 0.37 | 76.17 | 35.16
2019-09-03 | 15:29 | 190.3711 | -0.23 | 0.77 | -0.61 | 0.39 | -0.61 | 0.39 | 77.15 | 35.16
2019-09-03 | 15:29 | 190.6211 | -0.14 | 0.86 | -0.69 | 0.31 | -0.62 | 0.38 | 76.17 | 36.13
2019-09-03 | 15:29 | 190.8789 | -0.1 | 0.9 | -0.69 | 0.31 | -0.63 | 0.37 | 76.17 | 35.16
2019-09-03 | 15:29 | 191.1289 | -0.15 | 0.85 | -0.68 | 0.32 | -0.62 | 0.38 | 78.12 | 36.13
2019-09-03 | 15:29 | 191.3789 | -0.25 | 0.75 | -0.6 | 0.4 | -0.61 | 0.39 | 77.15 | 35.16
2019-09-03 | 15:29 | 191.6289 | -0.13 | 0.87 | -0.69 | 0.31 | -0.62 | 0.38 | 77.15 | 33.2
2019-09-03 | 15:29 | 191.8906 | -0.12 | 0.88 | -0.71 | 0.29 | -0.63 | 0.37 | 76.17 | 36.13
2019-09-03 | 15:29 | 192.1406 | -0.16 | 0.84 | -0.67 | 0.33 | -0.63 | 0.37 | 76.17 | 36.13
2019-09-03 | 15:29 | 192.3906 | -0.25 | 0.75 | -0.59 | 0.41 | -0.61 | 0.39 | 76.17 | 35.16
2019-09-03 | 15:29 | 192.6484 | -0.13 | 0.87 | -0.68 | 0.32 | -0.63 | 0.37 | 76.17 | 36.13
2019-09-03 | 15:29 | 192.8984 | -0.13 | 0.87 | -0.7 | 0.3 | -0.63 | 0.37 | 76.17 | 35.16
2019-09-03 | 15:29 | 193.1484 | -0.15 | 0.85 | -0.66 | 0.34 | -0.63 | 0.37 | 77.15 | 36.13
2019-09-03 | 15:29 | 193.3984 | -0.25 | 0.75 | -0.6 | 0.4 | -0.61 | 0.39 | 76.17 | 36.13
2019-09-03 | 15:29 | 193.6602 | -0.14 | 0.86 | -0.69 | 0.31 | -0.62 | 0.38 | 76.17 | 34.18
2019-09-03 | 15:29 | 193.9102 | -0.13 | 0.87 | -0.7 | 0.3 | -0.63 | 0.37 | 76.17 | 36.13
2019-09-03 | 15:29 | 194.1602 | -0.19 | 0.81 | -0.65 | 0.35 | -0.63 | 0.37 | 76.17 | 36.13
2019-09-03 | 15:29 | 194.418 | -0.26 | 0.74 | -0.59 | 0.41 | -0.62 | 0.38 | 77.15 | 33.2
2019-09-03 | 15:29 | 194.668 | -0.13 | 0.87 | -0.68 | 0.32 | -0.62 | 0.38 | 76.17 | 35.16
2019-09-03 | 15:29 | 194.918 | -0.12 | 0.88 | -0.7 | 0.3 | -0.62 | 0.38 | 76.17 | 35.16
2019-09-03 | 15:29 | 195.168 | -0.19 | 0.81 | -0.65 | 0.35 | -0.63 | 0.37 | 76.17 | 36.13
2019-09-03 | 15:29 | 195.4297 | -0.25 | 0.75 | -0.6 | 0.4 | -0.62 | 0.38 | 76.17 | 35.16
2019-09-03 | 15:29 | 195.6797 | -0.13 | 0.87 | -0.68 | 0.32 | -0.61 | 0.39 | 78.12 | 37.11
2019-09-03 | 15:29 | 195.9297 | -0.12 | 0.88 | -0.71 | 0.29 | -0.62 | 0.38 | 77.15 | 36.13
2019-09-03 | 15:29 | 196.1797 | -0.21 | 0.79 | -0.63 | 0.37 | -0.62 | 0.38 | 77.15 | 35.16
2019-09-03 | 15:29 | 196.4297 | -0.26 | 0.74 | -0.59 | 0.41 | -0.61 | 0.39 | 76.17 | 34.18
2019-09-03 | 15:29 | 196.6914 | -0.15 | 0.85 | -0.69 | 0.31 | -0.63 | 0.37 | 76.17 | 36.13
2019-09-03 | 15:29 | 196.9414 | -0.11 | 0.89 | -0.7 | 0.3 | -0.63 | 0.37 | 76.17 | 36.13
2019-09-03 | 15:29 | 197.1992 | -0.19 | 0.81 | -0.65 | 0.35 | -0.62 | 0.38 | 76.17 | 34.18
2019-09-03 | 15:29 | 197.4492 | -0.24 | 0.76 | -0.59 | 0.41 | -0.6 | 0.4 | 79.1 | 37.11
2019-09-03 | 15:29 | 197.6992 | -0.15 | 0.85 | -0.69 | 0.31 | -0.62 | 0.38 | 76.17 | 35.16
2019-09-03 | 15:29 | 197.9492 | -0.13 | 0.87 | -0.7 | 0.3 | -0.63 | 0.37 | 76.17 | 34.18
2019-09-03 | 15:29 | 198.1992 | -0.21 | 0.79 | -0.63 | 0.37 | -0.62 | 0.38 | 78.12 | 36.13
2019-09-03 | 15:29 | 198.4609 | -0.26 | 0.74 | -0.6 | 0.4 | -0.61 | 0.39 | 76.17 | 35.16
2019-09-03 | 15:29 | 198.7109 | -0.14 | 0.86 | -0.7 | 0.3 | -0.62 | 0.38 | 76.17 | 36.13
2019-09-03 | 15:29 | 198.9688 | -0.11 | 0.89 | -0.7 | 0.3 | -0.64 | 0.36 | 76.17 | 35.16
2019-09-03 | 15:29 | 199.2188 | -0.2 | 0.8 | -0.62 | 0.38 | -0.63 | 0.37 | 76.17 | 36.13
2019-09-03 | 15:29 | 199.4688 | -0.25 | 0.75 | -0.59 | 0.41 | -0.6 | 0.4 | 76.17 | 35.16
2019-09-03 | 15:29 | 199.7188 | -0.13 | 0.87 | -0.68 | 0.32 | -0.61 | 0.39 | 77.15 | 35.16
2019-09-03 | 15:29 | 199.9688 | -0.13 | 0.87 | -0.7 | 0.3 | -0.63 | 0.37 | 76.17 | 35.16
2019-09-03 | 15:29 | 200.2305 | -0.21 | 0.79 | -0.63 | 0.37 | -0.63 | 0.37 | 76.17 | 35.16
2019-09-03 | 15:29 | 200.4805 | -0.25 | 0.75 | -0.58 | 0.42 | -0.61 | 0.39 | 76.17 | 36.13
2019-09-03 | 15:29 | 200.7305 | -0.13 | 0.87 | -0.7 | 0.3 | -0.62 | 0.38 | 76.17 | 33.2
2019-09-03 | 15:29 | 200.9883 | -0.13 | 0.87 | -0.7 | 0.3 | -0.63 | 0.37 | 76.17 | 36.13
2019-09-03 | 15:29 | 201.2383 | -0.23 | 0.77 | -0.62 | 0.38 | -0.63 | 0.37 | 76.17 | 36.13
2019-09-03 | 15:29 | 201.4883 | -0.24 | 0.76 | -0.6 | 0.4 | -0.61 | 0.39 | 77.15 | 37.11
2019-09-03 | 15:29 | 201.7383 | -0.13 | 0.87 | -0.7 | 0.3 | -0.62 | 0.38 | 76.17 | 35.16
2019-09-03 | 15:29 | 202 | -0.12 | 0.88 | -0.71 | 0.29 | -0.63 | 0.37 | 76.17 | 37.11
2019-09-03 | 15:29 | 202.25 | -0.23 | 0.77 | -0.62 | 0.38 | -0.62 | 0.38 | 76.17 | 35.16
2019-09-03 | 15:29 | 202.5 | -0.26 | 0.74 | -0.6 | 0.4 | -0.61 | 0.39 | 77.15 | 36.13
2019-09-03 | 15:29 | 202.7578 | -0.14 | 0.86 | -0.7 | 0.3 | -0.62 | 0.38 | 76.17 | 36.13
2019-09-03 | 15:29 | 203.0078 | -0.13 | 0.87 | -0.7 | 0.3 | -0.64 | 0.36 | 76.17 | 36.13
2019-09-03 | 15:29 | 203.2578 | -0.22 | 0.78 | -0.63 | 0.37 | -0.62 | 0.38 | 77.15 | 35.16
2019-09-03 | 15:29 | 203.5078 | -0.27 | 0.73 | -0.6 | 0.4 | -0.61 | 0.39 | 78.12 | 34.18
2019-09-03 | 15:29 | 203.7695 | -0.14 | 0.86 | -0.69 | 0.31 | -0.63 | 0.37 | 76.17 | 35.16
2019-09-03 | 15:29 | 204.0195 | -0.11 | 0.89 | -0.71 | 0.29 | -0.63 | 0.37 | 77.15 | 36.13
2019-09-03 | 15:29 | 204.2695 | -0.24 | 0.76 | -0.61 | 0.39 | -0.61 | 0.39 | 78.12 | 33.2
2019-09-03 | 15:29 | 204.5195 | -0.25 | 0.75 | -0.6 | 0.4 | -0.6 | 0.4 | 76.17 | 35.16
2019-09-03 | 15:29 | 204.7813 | -0.15 | 0.85 | -0.7 | 0.3 | -0.62 | 0.38 | 77.15 | 37.11
2019-09-03 | 15:29 | 205.0313 | -0.12 | 0.88 | -0.7 | 0.3 | -0.63 | 0.37 | 77.15 | 36.13
2019-09-03 | 15:29 | 205.2813 | -0.24 | 0.76 | -0.61 | 0.39 | -0.62 | 0.38 | 76.17 | 35.16
2019-09-03 | 15:29 | 205.5391 | -0.21 | 0.79 | -0.65 | 0.35 | -0.6 | 0.4 | 78.12 | 38.09
2019-09-03 | 15:29 | 205.7891 | -0.13 | 0.87 | -0.69 | 0.31 | -0.61 | 0.39 | 76.17 | 35.16
2019-09-03 | 15:29 | 206.0508 | -0.13 | 0.87 | -0.7 | 0.3 | -0.63 | 0.37 | 76.17 | 36.13
2019-09-03 | 15:29 | 206.2891 | -0.24 | 0.76 | -0.61 | 0.39 | -0.62 | 0.38 | 76.17 | 35.16
2019-09-03 | 15:29 | 206.5508 | -0.18 | 0.82 | -0.66 | 0.34 | -0.61 | 0.39 | 76.17 | 35.16
2019-09-03 | 15:29 | 206.8008 | -0.14 | 0.86 | -0.7 | 0.3 | -0.62 | 0.38 | 76.17 | 35.16
2019-09-03 | 15:29 | 207.0508 | -0.13 | 0.87 | -0.7 | 0.3 | -0.64 | 0.36 | 76.17 | 34.18
2019-09-03 | 15:29 | 207.3086 | -0.22 | 0.78 | -0.63 | 0.37 | -0.62 | 0.38 | 77.15 | 36.13
2019-09-03 | 15:29 | 207.5586 | -0.17 | 0.83 | -0.68 | 0.32 | -0.6 | 0.4 | 76.17 | 35.16
2019-09-03 | 15:29 | 207.8203 | -0.13 | 0.87 | -0.69 | 0.31 | -0.62 | 0.38 | 76.17 | 36.13
2019-09-03 | 15:29 | 208.0586 | -0.13 | 0.87 | -0.71 | 0.29 | -0.63 | 0.37 | 77.15 | 37.11
2019-09-03 | 15:29 | 208.3203 | -0.24 | 0.76 | -0.61 | 0.39 | -0.62 | 0.38 | 77.15 | 36.13
2019-09-03 | 15:29 | 208.5703 | -0.16 | 0.84 | -0.68 | 0.32 | -0.61 | 0.39 | 76.17 | 35.16
2019-09-03 | 15:29 | 208.8203 | -0.14 | 0.86 | -0.7 | 0.3 | -0.63 | 0.37 | 76.17 | 36.13
2019-09-03 | 15:29 | 209.0703 | -0.15 | 0.85 | -0.7 | 0.3 | -0.63 | 0.37 | 77.15 | 35.16
2019-09-03 | 15:29 | 209.3203 | -0.24 | 0.76 | -0.62 | 0.38 | -0.61 | 0.39 | 77.15 | 36.13
2019-09-03 | 15:29 | 209.5781 | -0.17 | 0.83 | -0.68 | 0.32 | -0.61 | 0.39 | 78.12 | 37.11
2019-09-03 | 15:29 | 209.8281 | -0.13 | 0.87 | -0.69 | 0.31 | -0.62 | 0.38 | 76.17 | 34.18
2019-09-03 | 15:29 | 210.0898 | -0.13 | 0.87 | -0.7 | 0.3 | -0.64 | 0.36 | 76.17 | 35.16
2019-09-03 | 15:29 | 210.3398 | -0.25 | 0.75 | -0.61 | 0.39 | -0.61 | 0.39 | 76.17 | 35.16
2019-09-03 | 15:29 | 210.5898 | -0.15 | 0.85 | -0.68 | 0.32 | -0.62 | 0.38 | 76.17 | 33.2
2019-09-03 | 15:30 | 210.8398 | -0.16 | 0.84 | -0.7 | 0.3 | -0.63 | 0.37 | 77.15 | 36.13
2019-09-03 | 15:30 | 211.0898 | -0.12 | 0.88 | -0.7 | 0.3 | -0.64 | 0.36 | 76.17 | 35.16
2019-09-03 | 15:30 | 211.3477 | -0.26 | 0.74 | -0.61 | 0.39 | -0.62 | 0.38 | 77.15 | 36.13
2019-09-03 | 15:30 | 211.5977 | -0.14 | 0.86 | -0.68 | 0.32 | -0.62 | 0.38 | 77.15 | 36.13
2019-09-03 | 15:30 | 211.8594 | -0.13 | 0.87 | -0.68 | 0.32 | -0.62 | 0.38 | 76.17 | 36.13
2019-09-03 | 15:30 | 212.1094 | -0.12 | 0.88 | -0.7 | 0.3 | -0.64 | 0.36 | 76.17 | 36.13
2019-09-03 | 15:30 | 212.3594 | -0.23 | 0.77 | -0.62 | 0.38 | -0.62 | 0.38 | 76.17 | 37.11
2019-09-03 | 15:30 | 212.6094 | -0.16 | 0.84 | -0.68 | 0.32 | -0.62 | 0.38 | 77.15 | 35.16
2019-09-03 | 15:30 | 212.8594 | -0.14 | 0.86 | -0.69 | 0.31 | -0.62 | 0.38 | 77.15 | 36.13
2019-09-03 | 15:30 | 213.1211 | -0.13 | 0.87 | -0.69 | 0.31 | -0.63 | 0.37 | 77.15 | 35.16
2019-09-03 | 15:30 | 213.3711 | -0.24 | 0.76 | -0.61 | 0.39 | -0.62 | 0.38 | 77.15 | 34.18
2019-09-03 | 15:30 | 213.6211 | -0.15 | 0.85 | -0.69 | 0.31 | -0.62 | 0.38 | 76.17 | 35.16
2019-09-03 | 15:30 | 213.8789 | -0.13 | 0.87 | -0.7 | 0.3 | -0.64 | 0.36 | 75.2 | 35.16
2019-09-03 | 15:30 | 214.1289 | -0.15 | 0.85 | -0.7 | 0.3 | -0.63 | 0.37 | 76.17 | 33.2
2019-09-03 | 15:30 | 214.3789 | -0.24 | 0.76 | -0.61 | 0.39 | -0.62 | 0.38 | 76.17 | 37.11
2019-09-03 | 15:30 | 214.6289 | -0.16 | 0.84 | -0.68 | 0.32 | -0.63 | 0.37 | 76.17 | 36.13
2019-09-03 | 15:30 | 214.8906 | -0.14 | 0.86 | -0.7 | 0.3 | -0.63 | 0.37 | 75.2 | 36.13
2019-09-03 | 15:30 | 215.1406 | -0.15 | 0.85 | -0.69 | 0.31 | -0.63 | 0.37 | 76.17 | 35.16
2019-09-03 | 15:30 | 215.3906 | -0.26 | 0.74 | -0.61 | 0.39 | -0.63 | 0.37 | 76.17 | 34.18
2019-09-03 | 15:30 | 215.6484 | -0.15 | 0.85 | -0.69 | 0.31 | -0.62 | 0.38 | 77.15 | 36.13
2019-09-03 | 15:30 | 215.8984 | -0.14 | 0.86 | -0.7 | 0.3 | -0.63 | 0.37 | 75.2 | 35.16
2019-09-03 | 15:30 | 216.1484 | -0.14 | 0.86 | -0.67 | 0.33 | -0.63 | 0.37 | 75.2 | 34.18
2019-09-03 | 15:30 | 216.3984 | -0.26 | 0.74 | -0.62 | 0.38 | -0.61 | 0.39 | 76.17 | 35.16
2019-09-03 | 15:30 | 216.6602 | -0.14 | 0.86 | -0.69 | 0.31 | -0.63 | 0.37 | 77.15 | 35.16
2019-09-03 | 15:30 | 216.9102 | -0.11 | 0.89 | -0.7 | 0.3 | -0.64 | 0.36 | 76.17 | 33.2
2019-09-03 | 15:30 | 217.1602 | -0.2 | 0.8 | -0.66 | 0.34 | -0.63 | 0.37 | 77.15 | 35.16
2019-09-03 | 15:30 | 217.4102 | -0.26 | 0.74 | -0.61 | 0.39 | -0.6 | 0.4 | 76.17 | 35.16
2019-09-03 | 15:30 | 217.668 | -0.15 | 0.85 | -0.69 | 0.31 | -0.63 | 0.37 | 76.17 | 36.13
2019-09-03 | 15:30 | 217.918 | -0.14 | 0.86 | -0.7 | 0.3 | -0.63 | 0.37 | 76.17 | 35.16
2019-09-03 | 15:30 | 218.168 | -0.18 | 0.82 | -0.65 | 0.35 | -0.62 | 0.38 | 75.2 | 35.16
2019-09-03 | 15:30 | 218.4297 | -0.26 | 0.74 | -0.61 | 0.39 | -0.62 | 0.38 | 76.17 | 36.13
2019-09-03 | 15:30 | 218.6797 | -0.15 | 0.85 | -0.68 | 0.32 | -0.62 | 0.38 | 76.17 | 36.13
2019-09-03 | 15:30 | 218.9297 | -0.15 | 0.85 | -0.7 | 0.3 | -0.63 | 0.37 | 76.17 | 34.18
2019-09-03 | 15:30 | 219.1797 | -0.18 | 0.82 | -0.65 | 0.35 | -0.63 | 0.37 | 76.17 | 36.13
2019-09-03 | 15:30 | 219.4414 | -0.26 | 0.74 | -0.61 | 0.39 | -0.62 | 0.38 | 76.17 | 36.13
2019-09-03 | 15:30 | 219.6914 | -0.15 | 0.85 | -0.69 | 0.31 | -0.63 | 0.37 | 77.15 | 34.18
2019-09-03 | 15:30 | 219.9414 | -0.12 | 0.88 | -0.7 | 0.3 | -0.62 | 0.38 | 76.17 | 35.16
2019-09-03 | 15:30 | 220.1992 | -0.21 | 0.79 | -0.64 | 0.36 | -0.63 | 0.37 | 76.17 | 35.16
2019-09-03 | 15:30 | 220.4492 | -0.26 | 0.74 | -0.61 | 0.39 | -0.63 | 0.37 | 76.17 | 34.18
2019-09-03 | 15:30 | 220.6992 | -0.15 | 0.85 | -0.69 | 0.31 | -0.62 | 0.38 | 76.17 | 36.13
2019-09-03 | 15:30 | 220.9492 | -0.15 | 0.85 | -0.7 | 0.3 | -0.64 | 0.36 | 76.17 | 35.16
2019-09-03 | 15:30 | 221.2109 | -0.19 | 0.81 | -0.65 | 0.35 | -0.63 | 0.37 | 76.17 | 35.16
2019-09-03 | 15:30 | 221.4609 | -0.25 | 0.75 | -0.6 | 0.4 | -0.63 | 0.37 | 78.12 | 36.13
2019-09-03 | 15:30 | 221.7109 | -0.15 | 0.85 | -0.69 | 0.31 | -0.64 | 0.36 | 76.17 | 35.16
2019-09-03 | 15:30 | 221.9688 | -0.15 | 0.85 | -0.71 | 0.29 | -0.65 | 0.35 | 76.17 | 36.13
2019-09-03 | 15:30 | 222.2188 | -0.21 | 0.79 | -0.64 | 0.36 | -0.63 | 0.37 | 75.2 | 37.11
2019-09-03 | 15:30 | 222.4688 | -0.26 | 0.74 | -0.6 | 0.4 | -0.61 | 0.39 | 75.2 | 34.18
2019-09-03 | 15:30 | 222.7188 | -0.13 | 0.87 | -0.69 | 0.31 | -0.63 | 0.37 | 76.17 | 35.16
2019-09-03 | 15:30 | 222.9805 | -0.14 | 0.86 | -0.7 | 0.3 | -0.62 | 0.38 | 78.12 | 37.11
2019-09-03 | 15:30 | 223.2305 | -0.22 | 0.78 | -0.62 | 0.38 | -0.62 | 0.38 | 75.2 | 33.2
2019-09-03 | 15:30 | 223.4805 | -0.25 | 0.75 | -0.6 | 0.4 | -0.61 | 0.39 | 77.15 | 36.13
2019-09-03 | 15:30 | 223.7305 | -0.15 | 0.85 | -0.69 | 0.31 | -0.63 | 0.37 | 76.17 | 36.13
2019-09-03 | 15:30 | 223.9805 | -0.13 | 0.87 | -0.7 | 0.3 | -0.63 | 0.37 | 76.17 | 35.16
2019-09-03 | 15:30 | 224.2383 | -0.2 | 0.8 | -0.64 | 0.36 | -0.63 | 0.37 | 76.17 | 35.16
2019-09-03 | 15:30 | 224.4883 | -0.26 | 0.74 | -0.61 | 0.39 | -0.62 | 0.38 | 76.17 | 35.16
2019-09-03 | 15:30 | 224.75 | -0.13 | 0.87 | -0.7 | 0.3 | -0.63 | 0.37 | 76.17 | 35.16
2019-09-03 | 15:30 | 225 | -0.13 | 0.87 | -0.7 | 0.3 | -0.64 | 0.36 | 76.17 | 35.16
2019-09-03 | 15:30 | 225.25 | -0.22 | 0.78 | -0.64 | 0.36 | -0.63 | 0.37 | 76.17 | 36.13
2019-09-03 | 15:30 | 225.5 | -0.26 | 0.74 | -0.6 | 0.4 | -0.61 | 0.39 | 77.15 | 36.13
2019-09-03 | 15:30 | 225.75 | -0.14 | 0.86 | -0.7 | 0.3 | -0.62 | 0.38 | 77.15 | 36.13
2019-09-03 | 15:30 | 226.0078 | -0.14 | 0.86 | -0.7 | 0.3 | -0.64 | 0.36 | 75.2 | 34.18
2019-09-03 | 15:30 | 226.2578 | -0.23 | 0.77 | -0.62 | 0.38 | -0.63 | 0.37 | 77.15 | 36.13
2019-09-03 | 15:30 | 226.5078 | -0.26 | 0.74 | -0.59 | 0.41 | -0.6 | 0.4 | 76.17 | 35.16
2019-09-03 | 15:30 | 226.7695 | -0.13 | 0.87 | -0.7 | 0.3 | -0.63 | 0.37 | 76.17 | 33.2
2019-09-03 | 15:30 | 227.0195 | -0.13 | 0.87 | -0.7 | 0.3 | -0.63 | 0.37 | 77.15 | 36.13
2019-09-03 | 15:30 | 227.2695 | -0.23 | 0.77 | -0.62 | 0.38 | -0.62 | 0.38 | 76.17 | 35.16
2019-09-03 | 15:30 | 227.5195 | -0.27 | 0.73 | -0.6 | 0.4 | -0.62 | 0.38 | 76.17 | 36.13
2019-09-03 | 15:30 | 227.7813 | -0.14 | 0.86 | -0.71 | 0.29 | -0.63 | 0.37 | 76.17 | 36.13
2019-09-03 | 15:30 | 228.0313 | -0.14 | 0.86 | -0.7 | 0.3 | -0.64 | 0.36 | 76.17 | 36.13
2019-09-03 | 15:30 | 228.2813 | -0.23 | 0.77 | -0.63 | 0.37 | -0.63 | 0.37 | 76.17 | 36.13
2019-09-03 | 15:30 | 228.5391 | -0.26 | 0.74 | -0.6 | 0.4 | -0.61 | 0.39 | 75.2 | 35.16
2019-09-03 | 15:30 | 228.7891 | -0.15 | 0.85 | -0.7 | 0.3 | -0.64 | 0.36 | 75.2 | 36.13
2019-09-03 | 15:30 | 229.0391 | -0.14 | 0.86 | -0.7 | 0.3 | -0.64 | 0.36 | 76.17 | 36.13
2019-09-03 | 15:30 | 229.2891 | -0.23 | 0.77 | -0.63 | 0.37 | -0.63 | 0.37 | 76.17 | 36.13
2019-09-03 | 15:30 | 229.5508 | -0.26 | 0.74 | -0.62 | 0.38 | -0.61 | 0.39 | 77.15 | 34.18
2019-09-03 | 15:30 | 229.8008 | -0.15 | 0.85 | -0.69 | 0.31 | -0.62 | 0.38 | 76.17 | 35.16
2019-09-03 | 15:30 | 230.0508 | -0.15 | 0.85 | -0.69 | 0.31 | -0.63 | 0.37 | 76.17 | 35.16
2019-09-03 | 15:30 | 230.3008 | -0.22 | 0.78 | -0.62 | 0.38 | -0.63 | 0.37 | 75.2 | 33.2
2019-09-03 | 15:30 | 230.5586 | -0.19 | 0.81 | -0.65 | 0.35 | -0.62 | 0.38 | 77.15 | 35.16
2019-09-03 | 15:30 | 230.8086 | -0.15 | 0.85 | -0.7 | 0.3 | -0.64 | 0.36 | 75.2 | 35.16
2019-09-03 | 15:30 | 231.0586 | -0.14 | 0.86 | -0.69 | 0.31 | -0.63 | 0.37 | 76.17 | 35.16
2019-09-03 | 15:30 | 231.3203 | -0.25 | 0.75 | -0.62 | 0.38 | -0.62 | 0.38 | 75.2 | 36.13
2019-09-03 | 15:30 | 231.5703 | -0.17 | 0.83 | -0.68 | 0.32 | -0.63 | 0.37 | 76.17 | 36.13
2019-09-03 | 15:30 | 231.8203 | -0.16 | 0.84 | -0.7 | 0.3 | -0.63 | 0.37 | 75.2 | 35.16
2019-09-03 | 15:30 | 232.0781 | -0.14 | 0.86 | -0.7 | 0.3 | -0.64 | 0.36 | 77.15 | 36.13
2019-09-03 | 15:30 | 232.3281 | -0.27 | 0.73 | -0.6 | 0.4 | -0.62 | 0.38 | 76.17 | 35.16
2019-09-03 | 15:30 | 232.5781 | -0.18 | 0.82 | -0.68 | 0.32 | -0.63 | 0.37 | 76.17 | 35.16
2019-09-03 | 15:30 | 232.8281 | -0.13 | 0.87 | -0.71 | 0.29 | -0.64 | 0.36 | 76.17 | 36.13
2019-09-03 | 15:30 | 233.0898 | -0.14 | 0.86 | -0.7 | 0.3 | -0.63 | 0.37 | 77.15 | 34.18
2019-09-03 | 15:30 | 233.3398 | -0.26 | 0.74 | -0.62 | 0.38 | -0.62 | 0.38 | 77.15 | 35.16
2019-09-03 | 15:30 | 233.5898 | -0.16 | 0.84 | -0.68 | 0.32 | -0.64 | 0.36 | 75.2 | 35.16
2019-09-03 | 15:30 | 233.8398 | -0.14 | 0.86 | -0.69 | 0.31 | -0.63 | 0.37 | 76.17 | 34.18
2019-09-03 | 15:30 | 234.0977 | -0.13 | 0.87 | -0.7 | 0.3 | -0.64 | 0.36 | 76.17 | 35.16
2019-09-03 | 15:30 | 234.3477 | -0.24 | 0.76 | -0.62 | 0.38 | -0.63 | 0.37 | 76.17 | 36.13
2019-09-03 | 15:30 | 234.5977 | -0.15 | 0.85 | -0.68 | 0.32 | -0.61 | 0.39 | 77.15 | 35.16
2019-09-03 | 15:30 | 234.8594 | -0.15 | 0.85 | -0.69 | 0.31 | -0.62 | 0.38 | 76.17 | 35.16
2019-09-03 | 15:30 | 235.1094 | -0.15 | 0.85 | -0.7 | 0.3 | -0.65 | 0.35 | 76.17 | 34.18
2019-09-03 | 15:30 | 235.3594 | -0.25 | 0.75 | -0.61 | 0.39 | -0.63 | 0.37 | 76.17 | 35.16
2019-09-03 | 15:30 | 235.6094 | -0.15 | 0.85 | -0.69 | 0.31 | -0.62 | 0.38 | 76.17 | 36.13
2019-09-03 | 15:30 | 235.8711 | -0.15 | 0.85 | -0.7 | 0.3 | -0.62 | 0.38 | 75.2 | 33.2
2019-09-03 | 15:30 | 236.1211 | -0.13 | 0.87 | -0.7 | 0.3 | -0.65 | 0.35 | 76.17 | 35.16
2019-09-03 | 15:30 | 236.3711 | -0.24 | 0.76 | -0.6 | 0.4 | -0.63 | 0.37 | 76.17 | 36.13
2019-09-03 | 15:30 | 236.6211 | -0.17 | 0.83 | -0.68 | 0.32 | -0.63 | 0.37 | 75.2 | 34.18
2019-09-03 | 15:30 | 236.8789 | -0.15 | 0.85 | -0.7 | 0.3 | -0.64 | 0.36 | 76.17 | 35.16
2019-09-03 | 15:30 | 237.1289 | -0.14 | 0.86 | -0.71 | 0.29 | -0.64 | 0.36 | 76.17 | 36.13
2019-09-03 | 15:30 | 237.3789 | -0.25 | 0.75 | -0.61 | 0.39 | -0.61 | 0.39 | 76.17 | 35.16
2019-09-03 | 15:30 | 237.6406 | -0.16 | 0.84 | -0.69 | 0.31 | -0.63 | 0.37 | 77.15 | 36.13
2019-09-03 | 15:30 | 237.8906 | -0.14 | 0.86 | -0.71 | 0.29 | -0.64 | 0.36 | 75.2 | 35.16
2019-09-03 | 15:30 | 238.1406 | -0.16 | 0.84 | -0.69 | 0.31 | -0.64 | 0.36 | 77.15 | 37.11
2019-09-03 | 15:30 | 238.3906 | -0.25 | 0.75 | -0.62 | 0.38 | -0.62 | 0.38 | 77.15 | 35.16
2019-09-03 | 15:30 | 238.6406 | -0.16 | 0.84 | -0.68 | 0.32 | -0.62 | 0.38 | 77.15 | 34.18
2019-09-03 | 15:30 | 238.8984 | -0.13 | 0.87 | -0.69 | 0.31 | -0.63 | 0.37 | 75.2 | 35.16
2019-09-03 | 15:30 | 239.1484 | -0.15 | 0.85 | -0.69 | 0.31 | -0.63 | 0.37 | 75.2 | 35.16
2019-09-03 | 15:30 | 239.3984 | -0.26 | 0.74 | -0.6 | 0.4 | -0.62 | 0.38 | 77.15 | 33.2
2019-09-03 | 15:30 | 239.6602 | -0.15 | 0.85 | -0.69 | 0.31 | -0.62 | 0.38 | 76.17 | 35.16
2019-09-03 | 15:30 | 239.9102 | -0.15 | 0.85 | -0.69 | 0.31 | -0.65 | 0.35 | 76.17 | 36.13
2019-09-03 | 15:30 | 240.1602 | -0.18 | 0.82 | -0.68 | 0.32 | -0.64 | 0.36 | 77.15 | 35.16
2019-09-03 | 15:30 | 240.4102 | -0.25 | 0.75 | -0.6 | 0.4 | -0.63 | 0.37 | 76.17 | 35.16
2019-09-03 | 15:30 | 240.668 | -0.16 | 0.84 | -0.69 | 0.31 | -0.63 | 0.37 | 76.17 | 35.16
2019-09-03 | 15:30 | 240.918 | -0.15 | 0.85 | -0.71 | 0.29 | -0.63 | 0.37 | 77.15 | 36.13
2019-09-03 | 15:30 | 241.168 | -0.18 | 0.82 | -0.68 | 0.32 | -0.64 | 0.36 | 77.15 | 36.13
2019-09-03 | 15:30 | 241.4297 | -0.25 | 0.75 | -0.59 | 0.41 | -0.61 | 0.39 | 76.17 | 36.13
2019-09-03 | 15:30 | 241.6797 | -0.15 | 0.85 | -0.7 | 0.3 | -0.62 | 0.38 | 76.17 | 37.11
2019-09-03 | 15:30 | 241.9297 | -0.15 | 0.85 | -0.7 | 0.3 | -0.64 | 0.36 | 76.17 | 36.13
2019-09-03 | 15:30 | 242.1797 | -0.18 | 0.82 | -0.67 | 0.33 | -0.64 | 0.36 | 77.15 | 34.18
2019-09-03 | 15:30 | 242.4414 | -0.28 | 0.72 | -0.6 | 0.4 | -0.63 | 0.37 | 79.1 | 35.16
2019-09-03 | 15:30 | 242.6914 | -0.16 | 0.84 | -0.69 | 0.31 | -0.62 | 0.38 | 75.2 | 35.16
2019-09-03 | 15:30 | 242.9414 | -0.15 | 0.85 | -0.7 | 0.3 | -0.63 | 0.37 | 76.17 | 32.23
2019-09-03 | 15:30 | 243.1992 | -0.19 | 0.81 | -0.66 | 0.34 | -0.63 | 0.37 | 76.17 | 35.16
2019-09-03 | 15:30 | 243.4492 | -0.25 | 0.75 | -0.61 | 0.39 | -0.62 | 0.38 | 77.15 | 36.13
2019-09-03 | 15:30 | 243.6992 | -0.15 | 0.85 | -0.69 | 0.31 | -0.62 | 0.38 | 75.2 | 35.16
2019-09-03 | 15:30 | 243.9492 | -0.15 | 0.85 | -0.71 | 0.29 | -0.63 | 0.37 | 76.17 | 35.16
2019-09-03 | 15:30 | 244.2109 | -0.17 | 0.83 | -0.67 | 0.33 | -0.64 | 0.36 | 75.2 | 36.13
2019-09-03 | 15:30 | 244.4609 | -0.26 | 0.74 | -0.6 | 0.4 | -0.62 | 0.38 | 75.2 | 35.16
2019-09-03 | 15:30 | 244.7109 | -0.16 | 0.84 | -0.69 | 0.31 | -0.64 | 0.36 | 75.2 | 35.16
2019-09-03 | 15:30 | 244.9609 | -0.15 | 0.85 | -0.7 | 0.3 | -0.64 | 0.36 | 77.15 | 35.16
2019-09-03 | 15:30 | 245.2188 | -0.21 | 0.79 | -0.64 | 0.36 | -0.64 | 0.36 | 77.15 | 36.13
2019-09-03 | 15:30 | 245.4688 | -0.27 | 0.73 | -0.61 | 0.39 | -0.62 | 0.38 | 77.15 | 36.13
2019-09-03 | 15:30 | 245.7188 | -0.14 | 0.86 | -0.71 | 0.29 | -0.63 | 0.37 | 75.2 | 33.2
2019-09-03 | 15:30 | 245.9805 | -0.15 | 0.85 | -0.71 | 0.29 | -0.64 | 0.36 | 77.15 | 35.16
2019-09-03 | 15:30 | 246.3086 | -0.23 | 0.77 | -0.64 | 0.36 | -0.63 | 0.37 | 75.2 | 35.16
2019-09-03 | 15:30 | 246.4805 | -0.28 | 0.72 | -0.61 | 0.39 | -0.62 | 0.38 | 76.17 | 35.16
2019-09-03 | 15:30 | 246.7305 | -0.14 | 0.86 | -0.69 | 0.31 | -0.63 | 0.37 | 76.17 | 36.13
2019-09-03 | 15:30 | 246.9883 | -0.15 | 0.85 | -0.69 | 0.31 | -0.63 | 0.37 | 75.2 | 35.16
2019-09-03 | 15:30 | 247.2383 | -0.22 | 0.78 | -0.64 | 0.36 | -0.62 | 0.38 | 75.2 | 35.16
2019-09-03 | 15:30 | 247.4883 | -0.26 | 0.74 | -0.61 | 0.39 | -0.62 | 0.38 | 77.15 | 36.13
2019-09-03 | 15:30 | 247.75 | -0.16 | 0.84 | -0.69 | 0.31 | -0.64 | 0.36 | 75.2 | 36.13
2019-09-03 | 15:30 | 248 | -0.16 | 0.84 | -0.7 | 0.3 | -0.63 | 0.37 | 75.2 | 35.16
2019-09-03 | 15:30 | 248.25 | -0.22 | 0.78 | -0.64 | 0.36 | -0.64 | 0.36 | 77.15 | 37.11
2019-09-03 | 15:30 | 248.5 | -0.27 | 0.73 | -0.61 | 0.39 | -0.62 | 0.38 | 77.15 | 35.16
2019-09-03 | 15:30 | 248.7578 | -0.16 | 0.84 | -0.69 | 0.31 | -0.63 | 0.37 | 77.15 | 36.13
2019-09-03 | 15:30 | 249.0078 | -0.15 | 0.85 | -0.7 | 0.3 | -0.64 | 0.36 | 75.2 | 35.16
2019-09-03 | 15:30 | 249.2578 | -0.23 | 0.77 | -0.63 | 0.37 | -0.63 | 0.37 | 76.17 | 35.16
2019-09-03 | 15:30 | 249.5195 | -0.28 | 0.72 | -0.6 | 0.4 | -0.61 | 0.39 | 78.12 | 37.11
2019-09-03 | 15:30 | 249.7695 | -0.15 | 0.85 | -0.69 | 0.31 | -0.62 | 0.38 | 76.17 | 35.16
2019-09-03 | 15:30 | 250.0195 | -0.16 | 0.84 | -0.7 | 0.3 | -0.65 | 0.35 | 76.17 | 34.18
2019-09-03 | 15:30 | 250.2695 | -0.21 | 0.79 | -0.63 | 0.37 | -0.63 | 0.37 | 75.2 | 36.13
2019-09-03 | 15:30 | 250.5195 | -0.29 | 0.71 | -0.59 | 0.41 | -0.63 | 0.37 | 76.17 | 36.13
2019-09-03 | 15:30 | 250.7813 | -0.16 | 0.84 | -0.69 | 0.31 | -0.63 | 0.37 | 77.15 | 36.13
2019-09-03 | 15:30 | 251.0313 | -0.16 | 0.84 | -0.7 | 0.3 | -0.65 | 0.35 | 77.15 | 36.13
2019-09-03 | 15:30 | 251.2813 | -0.26 | 0.74 | -0.63 | 0.37 | -0.63 | 0.37 | 76.17 | 33.2
2019-09-03 | 15:30 | 251.5313 | -0.28 | 0.72 | -0.61 | 0.39 | -0.62 | 0.38 | 77.15 | 36.13
2019-09-03 | 15:30 | 251.7891 | -0.14 | 0.86 | -0.7 | 0.3 | -0.63 | 0.37 | 75.2 | 35.16
2019-09-03 | 15:30 | 252.0391 | -0.13 | 0.87 | -0.7 | 0.3 | -0.64 | 0.36 | 75.2 | 33.2
2019-09-03 | 15:30 | 252.2891 | -0.25 | 0.75 | -0.62 | 0.38 | -0.63 | 0.37 | 77.15 | 36.13
2019-09-03 | 15:30 | 252.5508 | -0.27 | 0.73 | -0.6 | 0.4 | -0.61 | 0.39 | 76.17 | 36.13
2019-09-03 | 15:30 | 252.8008 | -0.14 | 0.86 | -0.69 | 0.31 | -0.63 | 0.37 | 76.17 | 35.16
2019-09-03 | 15:30 | 253.0508 | -0.15 | 0.85 | -0.71 | 0.29 | -0.64 | 0.36 | 76.17 | 36.13
2019-09-03 | 15:30 | 253.3008 | -0.26 | 0.74 | -0.62 | 0.38 | -0.63 | 0.37 | 76.17 | 35.16
2019-09-03 | 15:30 | 253.5586 | -0.27 | 0.73 | -0.6 | 0.4 | -0.61 | 0.39 | 76.17 | 36.13
2019-09-03 | 15:30 | 253.8086 | -0.16 | 0.84 | -0.7 | 0.3 | -0.64 | 0.36 | 77.15 | 35.16
2019-09-03 | 15:30 | 254.0586 | -0.14 | 0.86 | -0.71 | 0.29 | -0.65 | 0.35 | 76.17 | 34.18
2019-09-03 | 15:30 | 254.3203 | -0.24 | 0.76 | -0.62 | 0.38 | -0.63 | 0.37 | 75.2 | 35.16
2019-09-03 | 15:30 | 254.5703 | -0.23 | 0.77 | -0.63 | 0.37 | -0.62 | 0.38 | 76.17 | 36.13
2019-09-03 | 15:30 | 254.8203 | -0.16 | 0.84 | -0.69 | 0.31 | -0.63 | 0.37 | 76.17 | 33.2
2019-09-03 | 15:30 | 255.0703 | -0.15 | 0.85 | -0.7 | 0.3 | -0.65 | 0.35 | 76.17 | 36.13
2019-09-03 | 15:30 | 255.3281 | -0.25 | 0.75 | -0.63 | 0.37 | -0.63 | 0.37 | 76.17 | 36.13
2019-09-03 | 15:30 | 255.5781 | -0.19 | 0.81 | -0.66 | 0.34 | -0.61 | 0.39 | 76.17 | 35.16
2019-09-03 | 15:30 | 255.8398 | -0.15 | 0.85 | -0.7 | 0.3 | -0.63 | 0.37 | 75.2 | 35.16
2019-09-03 | 15:30 | 256.0898 | -0.14 | 0.86 | -0.7 | 0.3 | -0.64 | 0.36 | 77.15 | 35.16
2019-09-03 | 15:30 | 256.3398 | -0.23 | 0.77 | -0.62 | 0.38 | -0.62 | 0.38 | 75.2 | 35.16
2019-09-03 | 15:30 | 256.5898 | -0.2 | 0.8 | -0.68 | 0.32 | -0.62 | 0.38 | 76.17 | 35.16
2019-09-03 | 15:30 | 256.8398 | -0.15 | 0.85 | -0.69 | 0.31 | -0.63 | 0.37 | 75.2 | 36.13
2019-09-03 | 15:30 | 257.0977 | -0.15 | 0.85 | -0.7 | 0.3 | -0.64 | 0.36 | 76.17 | 35.16
2019-09-03 | 15:30 | 257.3594 | -0.24 | 0.76 | -0.63 | 0.37 | -0.63 | 0.37 | 76.17 | 35.16
2019-09-03 | 15:30 | 257.5977 | -0.18 | 0.82 | -0.67 | 0.33 | -0.62 | 0.38 | 76.17 | 33.2
2019-09-03 | 15:30 | 257.8594 | -0.16 | 0.84 | -0.7 | 0.3 | -0.63 | 0.37 | 76.17 | 35.16
2019-09-03 | 15:30 | 258.1094 | -0.13 | 0.87 | -0.7 | 0.3 | -0.64 | 0.36 | 75.2 | 35.16
2019-09-03 | 15:30 | 258.3594 | -0.25 | 0.75 | -0.61 | 0.39 | -0.63 | 0.37 | 76.17 | 34.18
2019-09-03 | 15:30 | 258.6094 | -0.17 | 0.83 | -0.68 | 0.32 | -0.63 | 0.37 | 75.2 | 35.16
2019-09-03 | 15:30 | 258.8711 | -0.16 | 0.84 | -0.69 | 0.31 | -0.63 | 0.37 | 75.2 | 36.13
2019-09-03 | 15:30 | 259.1211 | -0.14 | 0.86 | -0.7 | 0.3 | -0.63 | 0.37 | 76.17 | 35.16
2019-09-03 | 15:30 | 259.3711 | -0.25 | 0.75 | -0.62 | 0.38 | -0.63 | 0.37 | 76.17 | 35.16
2019-09-03 | 15:30 | 259.6211 | -0.18 | 0.82 | -0.69 | 0.31 | -0.63 | 0.37 | 76.17 | 35.16
2019-09-03 | 15:30 | 259.8789 | -0.17 | 0.83 | -0.7 | 0.3 | -0.65 | 0.35 | 75.2 | 35.16
2019-09-03 | 15:30 | 260.1289 | -0.13 | 0.87 | -0.71 | 0.29 | -0.65 | 0.35 | 76.17 | 36.13
2019-09-03 | 15:30 | 260.3789 | -0.26 | 0.74 | -0.62 | 0.38 | -0.62 | 0.38 | 77.15 | 33.2
2019-09-03 | 15:30 | 260.6406 | -0.17 | 0.83 | -0.69 | 0.31 | -0.62 | 0.38 | 76.17 | 36.13
2019-09-03 | 15:30 | 260.8906 | -0.17 | 0.83 | -0.7 | 0.3 | -0.64 | 0.36 | 76.17 | 36.13
2019-09-03 | 15:30 | 261.1406 | -0.14 | 0.86 | -0.69 | 0.31 | -0.63 | 0.37 | 76.17 | 32.23
2019-09-03 | 15:30 | 261.3906 | -0.25 | 0.75 | -0.6 | 0.4 | -0.61 | 0.39 | 76.17 | 35.16
2019-09-03 | 15:30 | 261.6484 | -0.17 | 0.83 | -0.69 | 0.31 | -0.62 | 0.38 | 77.15 | 36.13
2019-09-03 | 15:30 | 261.8984 | -0.14 | 0.86 | -0.69 | 0.31 | -0.64 | 0.36 | 77.15 | 36.13
2019-09-03 | 15:30 | 262.1484 | -0.15 | 0.85 | -0.69 | 0.31 | -0.63 | 0.37 | 76.17 | 35.16
2019-09-03 | 15:30 | 262.4102 | -0.26 | 0.74 | -0.62 | 0.38 | -0.63 | 0.37 | 76.17 | 35.16
2019-09-03 | 15:30 | 262.6602 | -0.16 | 0.84 | -0.69 | 0.31 | -0.63 | 0.37 | 76.17 | 35.16
2019-09-03 | 15:30 | 262.9102 | -0.13 | 0.87 | -0.69 | 0.31 | -0.63 | 0.37 | 75.2 | 36.13
2019-09-03 | 15:30 | 263.1602 | -0.16 | 0.84 | -0.7 | 0.3 | -0.64 | 0.36 | 77.15 | 34.18
2019-09-03 | 15:30 | 263.418 | -0.27 | 0.73 | -0.61 | 0.39 | -0.62 | 0.38 | 75.2 | 35.16
2019-09-03 | 15:30 | 263.668 | -0.16 | 0.84 | -0.7 | 0.3 | -0.63 | 0.37 | 77.15 | 36.13
2019-09-03 | 15:30 | 263.918 | -0.15 | 0.85 | -0.7 | 0.3 | -0.63 | 0.37 | 77.15 | 33.2
2019-09-03 | 15:30 | 264.1797 | -0.15 | 0.85 | -0.69 | 0.31 | -0.65 | 0.35 | 76.17 | 35.16
2019-09-03 | 15:30 | 264.4297 | -0.25 | 0.75 | -0.62 | 0.38 | -0.62 | 0.38 | 75.2 | 35.16
2019-09-03 | 15:30 | 264.6797 | -0.16 | 0.84 | -0.69 | 0.31 | -0.63 | 0.37 | 77.15 | 36.13
2019-09-03 | 15:30 | 264.9297 | -0.16 | 0.84 | -0.7 | 0.3 | -0.64 | 0.36 | 75.2 | 35.16
2019-09-03 | 15:30 | 265.1797 | -0.15 | 0.85 | -0.69 | 0.31 | -0.64 | 0.36 | 76.17 | 36.13
2019-09-03 | 15:30 | 265.4414 | -0.27 | 0.73 | -0.62 | 0.38 | -0.63 | 0.37 | 77.15 | 36.13
2019-09-03 | 15:30 | 265.6914 | -0.15 | 0.85 | -0.69 | 0.31 | -0.62 | 0.38 | 76.17 | 36.13
2019-09-03 | 15:30 | 265.9414 | -0.15 | 0.85 | -0.71 | 0.29 | -0.65 | 0.35 | 76.17 | 35.16
2019-09-03 | 15:30 | 266.1914 | -0.17 | 0.83 | -0.68 | 0.32 | -0.65 | 0.35 | 76.17 | 36.13
2019-09-03 | 15:30 | 266.4492 | -0.28 | 0.72 | -0.62 | 0.38 | -0.62 | 0.38 | 77.15 | 35.16
2019-09-03 | 15:30 | 266.6992 | -0.15 | 0.85 | -0.68 | 0.32 | -0.62 | 0.38 | 76.17 | 35.16
2019-09-03 | 15:30 | 266.9492 | -0.14 | 0.86 | -0.71 | 0.29 | -0.64 | 0.36 | 76.17 | 35.16
2019-09-03 | 15:30 | 267.2109 | -0.19 | 0.81 | -0.67 | 0.33 | -0.65 | 0.35 | 75.2 | 34.18
2019-09-03 | 15:30 | 267.4609 | -0.28 | 0.72 | -0.61 | 0.39 | -0.62 | 0.38 | 75.2 | 33.2
2019-09-03 | 15:30 | 267.7109 | -0.16 | 0.84 | -0.7 | 0.3 | -0.63 | 0.37 | 75.2 | 36.13
2019-09-03 | 15:30 | 267.9609 | -0.14 | 0.86 | -0.7 | 0.3 | -0.64 | 0.36 | 77.15 | 35.16
2019-09-03 | 15:30 | 268.2188 | -0.19 | 0.81 | -0.66 | 0.34 | -0.64 | 0.36 | 76.17 | 35.16
2019-09-03 | 15:30 | 268.4688 | -0.27 | 0.73 | -0.62 | 0.38 | -0.62 | 0.38 | 75.2 | 36.13
2019-09-03 | 15:30 | 268.7188 | -0.16 | 0.84 | -0.69 | 0.31 | -0.62 | 0.38 | 75.2 | 36.13
2019-09-03 | 15:30 | 268.9805 | -0.16 | 0.84 | -0.71 | 0.29 | -0.64 | 0.36 | 76.17 | 35.16
2019-09-03 | 15:30 | 269.2305 | -0.2 | 0.8 | -0.65 | 0.35 | -0.64 | 0.36 | 76.17 | 35.16
2019-09-03 | 15:30 | 269.4805 | -0.27 | 0.73 | -0.62 | 0.38 | -0.63 | 0.37 | 77.15 | 35.16
2019-09-03 | 15:30 | 269.7305 | -0.16 | 0.84 | -0.69 | 0.31 | -0.63 | 0.37 | 76.17 | 35.16
2019-09-03 | 15:30 | 269.9883 | -0.14 | 0.86 | -0.7 | 0.3 | -0.65 | 0.35 | 76.17 | 35.16
2019-09-03 | 15:30 | 270.2383 | -0.21 | 0.79 | -0.65 | 0.35 | -0.64 | 0.36 | 75.2 | 36.13
2019-09-03 | 15:30 | 270.4883 | -0.25 | 0.75 | -0.61 | 0.39 | -0.62 | 0.38 | 77.15 | 36.13
2019-09-03 | 15:30 | 270.75 | -0.18 | 0.82 | -0.69 | 0.31 | -0.61 | 0.39 | 76.17 | 36.13
2019-09-03 | 15:30 | 271 | -0.15 | 0.85 | -0.71 | 0.29 | -0.64 | 0.36 | 76.17 | 33.2
2019-09-03 | 15:30 | 271.25 | -0.22 | 0.78 | -0.63 | 0.37 | -0.63 | 0.37 | 75.2 | 36.13
2019-09-03 | 15:30 | 271.5 | -0.25 | 0.75 | -0.6 | 0.4 | -0.63 | 0.37 | 77.15 | 36.13
2019-09-03 | 15:31 | 271.7578 | -0.16 | 0.84 | -0.69 | 0.31 | -0.64 | 0.36 | 76.17 | 35.16
2019-09-03 | 15:31 | 272.0078 | -0.14 | 0.86 | -0.69 | 0.31 | -0.65 | 0.35 | 76.17 | 35.16
2019-09-03 | 15:31 | 272.2578 | -0.23 | 0.77 | -0.63 | 0.37 | -0.62 | 0.38 | 76.17 | 35.16
2019-09-03 | 15:31 | 272.5078 | -0.28 | 0.72 | -0.6 | 0.4 | -0.63 | 0.37 | 76.17 | 37.11
2019-09-03 | 15:31 | 272.7695 | -0.14 | 0.86 | -0.69 | 0.31 | -0.63 | 0.37 | 77.15 | 36.13
2019-09-03 | 15:31 | 273.0195 | -0.16 | 0.84 | -0.7 | 0.3 | -0.63 | 0.37 | 76.17 | 35.16
2019-09-03 | 15:31 | 273.2695 | -0.22 | 0.78 | -0.63 | 0.37 | -0.64 | 0.36 | 77.15 | 35.16
2019-09-03 | 15:31 | 273.5313 | -0.25 | 0.75 | -0.6 | 0.4 | -0.62 | 0.38 | 77.15 | 37.11
2019-09-03 | 15:31 | 273.7813 | -0.14 | 0.86 | -0.69 | 0.31 | -0.64 | 0.36 | 77.15 | 36.13
2019-09-03 | 15:31 | 274.0313 | -0.16 | 0.84 | -0.7 | 0.3 | -0.65 | 0.35 | 76.17 | 35.16
2019-09-03 | 15:31 | 274.2813 | -0.24 | 0.76 | -0.63 | 0.37 | -0.63 | 0.37 | 76.17 | 35.16
2019-09-03 | 15:31 | 274.5391 | -0.27 | 0.73 | -0.61 | 0.39 | -0.62 | 0.38 | 76.17 | 33.2
2019-09-03 | 15:31 | 274.7891 | -0.15 | 0.85 | -0.69 | 0.31 | -0.63 | 0.37 | 77.15 | 36.13
2019-09-03 | 15:31 | 275.0391 | -0.16 | 0.84 | -0.71 | 0.29 | -0.64 | 0.36 | 76.17 | 35.16
2019-09-03 | 15:31 | 275.3008 | -0.25 | 0.75 | -0.63 | 0.37 | -0.63 | 0.37 | 76.17 | 36.13
2019-09-03 | 15:31 | 275.5508 | -0.28 | 0.72 | -0.61 | 0.39 | -0.61 | 0.39 | 76.17 | 35.16
2019-09-03 | 15:31 | 275.8008 | -0.18 | 0.82 | -0.69 | 0.31 | -0.63 | 0.37 | 75.2 | 36.13
2019-09-03 | 15:31 | 276.0508 | -0.15 | 0.85 | -0.7 | 0.3 | -0.63 | 0.37 | 75.2 | 35.16
2019-09-03 | 15:31 | 276.3086 | -0.24 | 0.76 | -0.63 | 0.37 | -0.63 | 0.37 | 75.2 | 35.16
2019-09-03 | 15:31 | 276.5586 | -0.27 | 0.73 | -0.6 | 0.4 | -0.62 | 0.38 | 76.17 | 35.16
2019-09-03 | 15:31 | 276.8086 | -0.16 | 0.84 | -0.69 | 0.31 | -0.62 | 0.38 | 76.17 | 35.16
2019-09-03 | 15:31 | 277.0703 | -0.16 | 0.84 | -0.71 | 0.29 | -0.64 | 0.36 | 76.17 | 35.16
2019-09-03 | 15:31 | 277.3203 | -0.26 | 0.74 | -0.64 | 0.36 | -0.63 | 0.37 | 76.17 | 35.16
2019-09-03 | 15:31 | 277.5703 | -0.28 | 0.72 | -0.6 | 0.4 | -0.62 | 0.38 | 77.15 | 35.16
2019-09-03 | 15:31 | 277.8281 | -0.17 | 0.83 | -0.69 | 0.31 | -0.63 | 0.37 | 75.2 | 35.16
2019-09-03 | 15:31 | 278.0703 | -0.15 | 0.85 | -0.71 | 0.29 | -0.64 | 0.36 | 76.17 | 33.2
2019-09-03 | 15:31 | 278.3281 | -0.25 | 0.75 | -0.63 | 0.37 | -0.64 | 0.36 | 76.17 | 35.16
2019-09-03 | 15:31 | 278.5781 | -0.28 | 0.72 | -0.61 | 0.39 | -0.63 | 0.37 | 76.17 | 35.16
2019-09-03 | 15:31 | 278.8281 | -0.14 | 0.86 | -0.69 | 0.31 | -0.63 | 0.37 | 76.17 | 35.16
2019-09-03 | 15:31 | 279.0781 | -0.16 | 0.84 | -0.71 | 0.29 | -0.64 | 0.36 | 76.17 | 36.13
2019-09-03 | 15:31 | 279.3398 | -0.26 | 0.74 | -0.62 | 0.38 | -0.62 | 0.38 | 78.12 | 36.13
2019-09-03 | 15:31 | 279.5898 | -0.23 | 0.77 | -0.64 | 0.36 | -0.62 | 0.38 | 76.17 | 35.16
2019-09-03 | 15:31 | 279.8398 | -0.15 | 0.85 | -0.7 | 0.3 | -0.63 | 0.37 | 77.15 | 35.16
2019-09-03 | 15:31 | 280.0977 | -0.16 | 0.84 | -0.7 | 0.3 | -0.64 | 0.36 | 76.17 | 36.13
2019-09-03 | 15:31 | 280.3477 | -0.23 | 0.77 | -0.61 | 0.39 | -0.62 | 0.38 | 76.17 | 37.11
2019-09-03 | 15:31 | 280.5977 | -0.2 | 0.8 | -0.66 | 0.34 | -0.62 | 0.38 | 76.17 | 36.13
2019-09-03 | 15:31 | 280.8477 | -0.16 | 0.84 | -0.71 | 0.29 | -0.63 | 0.37 | 76.17 | 35.16
2019-09-03 | 15:31 | 281.1094 | -0.15 | 0.85 | -0.7 | 0.3 | -0.63 | 0.37 | 76.17 | 35.16
2019-09-03 | 15:31 | 281.3594 | -0.25 | 0.75 | -0.6 | 0.4 | -0.64 | 0.36 | 76.17 | 35.16
2019-09-03 | 15:31 | 281.6094 | -0.2 | 0.8 | -0.67 | 0.33 | -0.62 | 0.38 | 77.15 | 34.18
2019-09-03 | 15:31 | 281.8711 | -0.13 | 0.87 | -0.69 | 0.31 | -0.62 | 0.38 | 75.2 | 35.16
2019-09-03 | 15:31 | 282.1211 | -0.15 | 0.85 | -0.71 | 0.29 | -0.64 | 0.36 | 76.17 | 35.16
2019-09-03 | 15:31 | 282.3711 | -0.25 | 0.75 | -0.61 | 0.39 | -0.64 | 0.36 | 76.17 | 34.18
2019-09-03 | 15:31 | 282.6211 | -0.19 | 0.81 | -0.68 | 0.32 | -0.62 | 0.38 | 77.15 | 35.16
2019-09-03 | 15:31 | 282.8789 | -0.15 | 0.85 | -0.68 | 0.32 | -0.64 | 0.36 | 76.17 | 35.16
2019-09-03 | 15:31 | 283.1289 | -0.15 | 0.85 | -0.71 | 0.29 | -0.64 | 0.36 | 76.17 | 35.16
2019-09-03 | 15:31 | 283.3789 | -0.25 | 0.75 | -0.61 | 0.39 | -0.63 | 0.37 | 76.17 | 36.13
2019-09-03 | 15:31 | 283.6406 | -0.18 | 0.82 | -0.68 | 0.32 | -0.63 | 0.37 | 77.15 | 35.16
2019-09-03 | 15:31 | 283.8906 | -0.15 | 0.85 | -0.71 | 0.29 | -0.64 | 0.36 | 75.2 | 35.16
2019-09-03 | 15:31 | 284.1406 | -0.13 | 0.87 | -0.7 | 0.3 | -0.64 | 0.36 | 76.17 | 35.16
2019-09-03 | 15:31 | 284.3906 | -0.25 | 0.75 | -0.63 | 0.37 | -0.64 | 0.36 | 76.17 | 34.18
2019-09-03 | 15:31 | 284.6484 | -0.18 | 0.82 | -0.68 | 0.32 | -0.63 | 0.37 | 76.17 | 35.16
2019-09-03 | 15:31 | 284.8984 | -0.17 | 0.83 | -0.69 | 0.31 | -0.62 | 0.38 | 75.2 | 35.16
2019-09-03 | 15:31 | 285.1484 | -0.15 | 0.85 | -0.69 | 0.31 | -0.64 | 0.36 | 76.17 | 34.18
2019-09-03 | 15:31 | 285.3984 | -0.26 | 0.74 | -0.62 | 0.38 | -0.62 | 0.38 | 77.15 | 35.16
2019-09-03 | 15:31 | 285.6602 | -0.18 | 0.82 | -0.69 | 0.31 | -0.62 | 0.38 | 75.2 | 36.13
2019-09-03 | 15:31 | 285.9102 | -0.16 | 0.84 | -0.7 | 0.3 | -0.64 | 0.36 | 76.17 | 35.16
2019-09-03 | 15:31 | 286.1602 | -0.15 | 0.85 | -0.71 | 0.29 | -0.65 | 0.35 | 76.17 | 36.13
2019-09-03 | 15:31 | 286.418 | -0.28 | 0.72 | -0.6 | 0.4 | -0.62 | 0.38 | 75.2 | 37.11
2019-09-03 | 15:31 | 286.668 | -0.18 | 0.82 | -0.69 | 0.31 | -0.63 | 0.37 | 76.17 | 35.16
2019-09-03 | 15:31 | 286.918 | -0.14 | 0.86 | -0.7 | 0.3 | -0.63 | 0.37 | 76.17 | 36.13
2019-09-03 | 15:31 | 287.1797 | -0.16 | 0.84 | -0.7 | 0.3 | -0.64 | 0.36 | 76.17 | 35.16
2019-09-03 | 15:31 | 287.4297 | -0.27 | 0.73 | -0.63 | 0.37 | -0.63 | 0.37 | 75.2 | 35.16
2019-09-03 | 15:31 | 287.6797 | -0.17 | 0.83 | -0.69 | 0.31 | -0.62 | 0.38 | 77.15 | 36.13
2019-09-03 | 15:31 | 287.9297 | -0.14 | 0.86 | -0.69 | 0.31 | -0.62 | 0.38 | 77.15 | 35.16
2019-09-03 | 15:31 | 288.1914 | -0.17 | 0.83 | -0.69 | 0.31 | -0.64 | 0.36 | 75.2 | 35.16
2019-09-03 | 15:31 | 288.4414 | -0.27 | 0.73 | -0.62 | 0.38 | -0.63 | 0.37 | 76.17 | 35.16
2019-09-03 | 15:31 | 288.6914 | -0.17 | 0.83 | -0.69 | 0.31 | -0.62 | 0.38 | 75.2 | 33.2
2019-09-03 | 15:31 | 288.9414 | -0.14 | 0.86 | -0.69 | 0.31 | -0.64 | 0.36 | 75.2 | 35.16
2019-09-03 | 15:31 | 289.1992 | -0.16 | 0.84 | -0.69 | 0.31 | -0.64 | 0.36 | 75.2 | 35.16
2019-09-03 | 15:31 | 289.4492 | -0.26 | 0.74 | -0.61 | 0.39 | -0.62 | 0.38 | 79.1 | 37.11
2019-09-03 | 15:31 | 289.6992 | -0.15 | 0.85 | -0.69 | 0.31 | -0.63 | 0.37 | 76.17 | 35.16
2019-09-03 | 15:31 | 289.9609 | -0.14 | 0.86 | -0.69 | 0.31 | -0.63 | 0.37 | 75.2 | 36.13
2019-09-03 | 15:31 | 290.2109 | -0.18 | 0.82 | -0.68 | 0.32 | -0.63 | 0.37 | 77.15 | 35.16
2019-09-03 | 15:31 | 290.4609 | -0.28 | 0.72 | -0.61 | 0.39 | -0.63 | 0.37 | 76.17 | 36.13
2019-09-03 | 15:31 | 290.7109 | -0.18 | 0.82 | -0.69 | 0.31 | -0.63 | 0.37 | 76.17 | 35.16
2019-09-03 | 15:31 | 290.9609 | -0.14 | 0.86 | -0.69 | 0.31 | -0.63 | 0.37 | 77.15 | 36.13
2019-09-03 | 15:31 | 291.2188 | -0.18 | 0.82 | -0.66 | 0.34 | -0.63 | 0.37 | 75.2 | 35.16
2019-09-03 | 15:31 | 291.4688 | -0.25 | 0.75 | -0.61 | 0.39 | -0.62 | 0.38 | 77.15 | 36.13
2019-09-03 | 15:31 | 291.7305 | -0.16 | 0.84 | -0.69 | 0.31 | -0.62 | 0.38 | 76.17 | 37.11
2019-09-03 | 15:31 | 291.9805 | -0.18 | 0.82 | -0.69 | 0.31 | -0.61 | 0.39 | 75.2 | 36.13
2019-09-03 | 15:31 | 292.2305 | -0.2 | 0.8 | -0.65 | 0.35 | -0.62 | 0.38 | 77.15 | 34.18
2019-09-03 | 15:31 | 292.4805 | -0.25 | 0.75 | -0.6 | 0.4 | -0.61 | 0.39 | 75.2 | 35.16
2019-09-03 | 15:31 | 292.7305 | -0.17 | 0.83 | -0.68 | 0.32 | -0.62 | 0.38 | 76.17 | 35.16
2019-09-03 | 15:31 | 292.9883 | -0.14 | 0.86 | -0.67 | 0.33 | -0.62 | 0.38 | 77.15 | 35.16
2019-09-03 | 15:31 | 293.2383 | -0.2 | 0.8 | -0.64 | 0.36 | -0.62 | 0.38 | 76.17 | 36.13
2019-09-03 | 15:31 | 293.5 | -0.25 | 0.75 | -0.58 | 0.42 | -0.58 | 0.42 | 76.17 | 35.16
2019-09-03 | 15:31 | 293.7383 | -0.15 | 0.85 | -0.67 | 0.33 | -0.61 | 0.39 | 77.15 | 36.13
2019-09-03 | 15:31 | 294 | -0.15 | 0.85 | -0.69 | 0.31 | -0.62 | 0.38 | 76.17 | 36.13
2019-09-03 | 15:31 | 294.25 | -0.23 | 0.77 | -0.63 | 0.37 | -0.61 | 0.39 | 75.2 | 34.18
2019-09-03 | 15:31 | 294.5 | -0.26 | 0.74 | -0.58 | 0.42 | -0.59 | 0.41 | 76.17 | 35.16
2019-09-03 | 15:31 | 294.7578 | -0.18 | 0.82 | -0.65 | 0.35 | -0.6 | 0.4 | 76.17 | 35.16
2019-09-03 | 15:31 | 295.0078 | -0.15 | 0.85 | -0.66 | 0.34 | -0.61 | 0.39 | 75.2 | 36.13
2019-09-03 | 15:31 | 295.2578 | -0.24 | 0.76 | -0.61 | 0.39 | -0.6 | 0.4 | 75.2 | 36.13
2019-09-03 | 15:31 | 295.5078 | -0.26 | 0.74 | -0.58 | 0.42 | -0.58 | 0.42 | 76.17 | 36.13

## 15.4mL s
|  |  |  | BoilerPressure |  | HEPressure |  | SCPressure
Date | Clock | Timer |  | Gauge (raw) | Absolute (analysis) | Gauge (raw) | Absolute (analysis) | Gauge (raw) | Absolute (analysis) | HETemperature | SCTemperature
2019-10-01 | 8:39 | 1.1289 | 1.1289 | -0.08 | 0.92 | -0.24 | 0.76 | -0.21 | 0.79 | 21.48 | 32.23
2019-10-01 | 8:39 | 1.1797 | 1.1797 | -0.05 | 0.95 | -0.26 | 0.74 | -0.23 | 0.77 | 20.51 | 33.2 | Volume | Seconds | The noise in the signal of the pressure readings here meant this experiment was excluded form analysis
2019-10-01 | 8:39 | 1.2793 | 1.2793 | -0.04 | 0.96 | -0.27 | 0.73 | -0.2 | 0.8 | 21.48 | 32.23 | 100 | 6
2019-10-01 | 8:39 | 1.3789 | 1.3789 | -0.05 | 0.95 | -0.26 | 0.74 | -0.22 | 0.78 | 21.48 | 34.18 | 100 | 6
2019-10-01 | 8:39 | 1.4785 | 1.4785 | -0.05 | 0.95 | -0.27 | 0.73 | -0.23 | 0.77 | 21.48 | 31.25 | 100 | 6
2019-10-01 | 8:39 | 1.5898 | 1.5898 | -0.08 | 0.92 | -0.24 | 0.76 | -0.22 | 0.78 | 20.51 | 32.23
2019-10-01 | 8:39 | 1.6895 | 1.6895 | -0.09 | 0.91 | -0.23 | 0.77 | -0.22 | 0.78 | 20.51 | 32.23 | 100 | 7
2019-10-01 | 8:39 | 1.7891 | 1.7891 | -0.09 | 0.91 | -0.24 | 0.76 | -0.21 | 0.79 | 20.51 | 34.18 | 100 | 7
2019-10-01 | 8:39 | 1.9199 | 1.9199 | -0.09 | 0.91 | -0.24 | 0.76 | -0.2 | 0.8 | 22.46 | 34.18 | 100 | 7
2019-10-01 | 8:39 | 2 | 2 | -0.1 | 0.9 | -0.24 | 0.76 | -0.19 | 0.81 | 20.51 | 32.23
2019-10-01 | 8:39 | 2.1094 | 2.1094 | -0.06 | 0.94 | -0.25 | 0.75 | -0.21 | 0.79 | 21.48 | 33.2
2019-10-01 | 8:39 | 2.1992 | 2.1992 | -0.06 | 0.94 | -0.26 | 0.74 | -0.22 | 0.78 | 20.51 | 33.2
2019-10-01 | 8:39 | 2.2988 | 2.2988 | -0.05 | 0.95 | -0.25 | 0.75 | -0.23 | 0.77 | 22.46 | 34.18
2019-10-01 | 8:39 | 2.4082 | 2.4082 | -0.05 | 0.95 | -0.26 | 0.74 | -0.22 | 0.78 | 20.51 | 32.23
2019-10-01 | 8:39 | 2.5098 | 2.5098 | -0.05 | 0.95 | -0.25 | 0.75 | -0.23 | 0.77 | 20.51 | 34.18
2019-10-01 | 8:39 | 2.6094 | 2.6094 | -0.1 | 0.9 | -0.23 | 0.77 | -0.21 | 0.79 | 21.48 | 34.18
2019-10-01 | 8:39 | 2.7188 | 2.7188 | -0.1 | 0.9 | -0.25 | 0.75 | -0.21 | 0.79 | 20.51 | 33.2
2019-10-01 | 8:39 | 2.8184 | 2.8184 | -0.09 | 0.91 | -0.23 | 0.77 | -0.2 | 0.8 | 21.48 | 33.2
2019-10-01 | 8:39 | 2.9199 | 2.9199 | -0.11 | 0.89 | -0.23 | 0.77 | -0.2 | 0.8 | 20.51 | 34.18
2019-10-01 | 8:39 | 3.0195 | 3.0195 | -0.11 | 0.89 | -0.23 | 0.77 | -0.2 | 0.8 | 21.48 | 33.2
2019-10-01 | 8:39 | 3.1289 | 3.1289 | -0.05 | 0.95 | -0.26 | 0.74 | -0.2 | 0.8 | 21.48 | 34.18
2019-10-01 | 8:39 | 3.25 | 3.25 | -0.06 | 0.94 | -0.25 | 0.75 | -0.23 | 0.77 | 20.51 | 33.2
2019-10-01 | 8:39 | 3.3496 | 3.3496 | -0.05 | 0.95 | -0.25 | 0.75 | -0.23 | 0.77 | 20.51 | 34.18
2019-10-01 | 8:39 | 3.4395 | 3.4395 | -0.05 | 0.95 | -0.26 | 0.74 | -0.23 | 0.77 | 20.51 | 33.2
2019-10-01 | 8:39 | 3.5391 | 3.5391 | -0.05 | 0.95 | -0.25 | 0.75 | -0.23 | 0.77 | 20.51 | 34.18
2019-10-01 | 8:39 | 3.6387 | 3.6387 | -0.1 | 0.9 | -0.23 | 0.77 | -0.22 | 0.78 | 20.51 | 34.18
2019-10-01 | 8:39 | 3.75 | 3.75 | -0.11 | 0.89 | -0.25 | 0.75 | -0.2 | 0.8 | 22.46 | 33.2
2019-10-01 | 8:39 | 3.8691 | 3.8691 | -0.09 | 0.91 | -0.22 | 0.78 | -0.2 | 0.8 | 19.53 | 32.23
2019-10-01 | 8:39 | 3.9492 | 3.9492 | -0.11 | 0.89 | -0.22 | 0.78 | -0.2 | 0.8 | 20.51 | 34.18
2019-10-01 | 8:39 | 4.0488 | 4.0488 | -0.07 | 0.93 | -0.25 | 0.75 | -0.22 | 0.78 | 20.51 | 33.2 | There is noise in the signal, as pressure cannot physically be going that low
2019-10-01 | 8:39 | 4.1484 | 4.1484 | -0.06 | 0.94 | -0.26 | 0.74 | -0.23 | 0.77 | 19.53 | 33.2 | Therefore have to take equilibrium from 225 seconds onwards
2019-10-01 | 8:39 | 4.2598 | 4.2598 | -0.06 | 0.94 | -0.25 | 0.75 | -0.21 | 0.79 | 20.51 | 34.18
2019-10-01 | 8:39 | 4.3594 | 4.3594 | -0.05 | 0.95 | -0.25 | 0.75 | -0.22 | 0.78 | 20.51 | 34.18 | minimum boiler pressure from 225 seconds is: |  |  | 0.62 | average Pb | 0.72513
2019-10-01 | 8:39 | 4.4688 | 4.4688 | -0.05 | 0.95 | -0.27 | 0.73 | -0.21 | 0.79 | 21.48 | 33.2 | maximum boiler pressure from 225 seconds is: |  |  | 0.79
2019-10-01 | 8:39 | 4.5684 | 4.5684 | -0.07 | 0.93 | -0.25 | 0.75 | -0.22 | 0.78 | 21.48 | 33.2
2019-10-01 | 8:39 | 4.6699 | 4.6699 | -0.1 | 0.9 | -0.23 | 0.77 | -0.22 | 0.78 | 21.48 | 33.2 | minimum heat exchanger pressure from 225 seconds is: |  |  | 0.11 | average Phe | 0.20057
2019-10-01 | 8:39 | 4.7695 | 4.7695 | -0.09 | 0.91 | -0.24 | 0.76 | -0.21 | 0.79 | 20.51 | 34.18 | maximum heat exchanger pressure from 225 seconds is: |  |  | 0.3
2019-10-01 | 8:39 | 4.8984 | 4.8984 | -0.08 | 0.92 | -0.23 | 0.77 | -0.19 | 0.81 | 21.48 | 36.13
2019-10-01 | 8:39 | 5 | 5 | -0.1 | 0.9 | -0.22 | 0.78 | -0.2 | 0.8 | 22.46 | 34.18
2019-10-01 | 8:39 | 5.0781 | 5.0781 | -0.06 | 0.94 | -0.26 | 0.74 | -0.22 | 0.78 | 21.48 | 33.2
2019-10-01 | 8:39 | 5.1992 | 5.1992 | -0.06 | 0.94 | -0.25 | 0.75 | -0.21 | 0.79 | 20.51 | 34.18
2019-10-01 | 8:39 | 5.2988 | 5.2988 | -0.05 | 0.95 | -0.26 | 0.74 | -0.21 | 0.79 | 20.51 | 34.18
2019-10-01 | 8:39 | 5.4082 | 5.4082 | -0.06 | 0.94 | -0.27 | 0.73 | -0.23 | 0.77 | 20.51 | 33.2
2019-10-01 | 8:39 | 5.5 | 5.5 | -0.05 | 0.95 | -0.26 | 0.74 | -0.21 | 0.79 | 22.46 | 34.18
2019-10-01 | 8:39 | 5.6191 | 5.6191 | -0.1 | 0.9 | -0.24 | 0.76 | -0.21 | 0.79 | 21.48 | 34.18
2019-10-01 | 8:39 | 5.6992 | 5.6992 | -0.1 | 0.9 | -0.24 | 0.76 | -0.21 | 0.79 | 21.48 | 34.18
2019-10-01 | 8:39 | 5.7988 | 5.7988 | -0.09 | 0.91 | -0.24 | 0.76 | -0.21 | 0.79 | 20.51 | 33.2
2019-10-01 | 8:39 | 5.9082 | 5.9082 | -0.1 | 0.9 | -0.22 | 0.78 | -0.21 | 0.79 | 20.51 | 33.2
2019-10-01 | 8:39 | 6.0293 | 6.0293 | -0.1 | 0.9 | -0.23 | 0.77 | -0.19 | 0.81 | 22.46 | 36.13
2019-10-01 | 8:39 | 6.1191 | 6.1191 | -0.06 | 0.94 | -0.25 | 0.75 | -0.21 | 0.79 | 22.46 | 33.2
2019-10-01 | 8:39 | 6.2285 | 6.2285 | -0.05 | 0.95 | -0.27 | 0.73 | -0.22 | 0.78 | 23.44 | 34.18
2019-10-01 | 8:39 | 6.3398 | 6.3398 | -0.05 | 0.95 | -0.27 | 0.73 | -0.23 | 0.77 | 24.41 | 33.2
2019-10-01 | 8:39 | 6.4199 | 6.4199 | -0.05 | 0.95 | -0.3 | 0.7 | -0.25 | 0.75 | 29.3 | 35.16
2019-10-01 | 8:39 | 6.5195 | 6.5195 | -0.05 | 0.95 | -0.3 | 0.7 | -0.25 | 0.75 | 32.23 | 33.2
2019-10-01 | 8:39 | 6.6191 | 6.6191 | -0.08 | 0.92 | -0.26 | 0.74 | -0.25 | 0.75 | 37.11 | 34.18
2019-10-01 | 8:39 | 6.7285 | 6.7285 | -0.09 | 0.91 | -0.26 | 0.74 | -0.24 | 0.76 | 39.06 | 33.2
2019-10-01 | 8:39 | 6.8281 | 6.8281 | -0.09 | 0.91 | -0.27 | 0.73 | -0.25 | 0.75 | 43.95 | 33.2
2019-10-01 | 8:39 | 6.9395 | 6.9395 | -0.1 | 0.9 | -0.27 | 0.73 | -0.27 | 0.73 | 46.88 | 34.18
2019-10-01 | 8:39 | 7.0293 | 7.0293 | -0.1 | 0.9 | -0.29 | 0.71 | -0.25 | 0.75 | 47.85 | 33.2
2019-10-01 | 8:39 | 7.1387 | 7.1387 | -0.06 | 0.94 | -0.33 | 0.67 | -0.28 | 0.72 | 50.78 | 33.2 | Temperature equilibrium from 100 seconds
2019-10-01 | 8:39 | 7.2383 | 7.2383 | -0.05 | 0.95 | -0.34 | 0.66 | -0.31 | 0.69 | 52.73 | 33.2
2019-10-01 | 8:39 | 7.3398 | 7.3398 | -0.05 | 0.95 | -0.36 | 0.64 | -0.32 | 0.68 | 54.69 | 33.2 | minimum heat exchanger outlet temperature is: |  |  | 71.29 | average SC bath temp |  | 21.6723
2019-10-01 | 8:39 | 7.4395 | 7.4395 | -0.05 | 0.95 | -0.37 | 0.63 | -0.33 | 0.67 | 58.59 | 33.2 | maximum heat exchanger outlet temperature is: |  |  | 77.15
2019-10-01 | 8:39 | 7.5488 | 7.5488 | -0.06 | 0.94 | -0.37 | 0.63 | -0.34 | 0.66 | 62.5 | 35.16
2019-10-01 | 8:39 | 7.6484 | 7.6484 | -0.1 | 0.9 | -0.34 | 0.66 | -0.33 | 0.67 | 61.52 | 32.23 | average HE outlet temperature is: |  |  | 73.1564
2019-10-01 | 8:39 | 7.7598 | 7.7598 | -0.1 | 0.9 | -0.35 | 0.65 | -0.33 | 0.67 | 63.48 | 33.2
2019-10-01 | 8:39 | 7.8691 | 7.8691 | -0.12 | 0.88 | -0.34 | 0.66 | -0.34 | 0.66 | 64.45 | 33.2 | number of temperature points measured is: |  |  | 1802
2019-10-01 | 8:39 | 7.959 | 7.959 | -0.13 | 0.87 | -0.34 | 0.66 | -0.34 | 0.66 | 66.41 | 32.23
2019-10-01 | 8:39 | 8.0898 | 8.0898 | -0.08 | 0.92 | -0.38 | 0.62 | -0.36 | 0.64 | 68.36 | 33.2 | st dev of temp: |  |  | 0.7879
2019-10-01 | 8:39 | 8.1895 | 8.1895 | -0.06 | 0.94 | -0.39 | 0.61 | -0.37 | 0.63 | 69.34 | 32.23
2019-10-01 | 8:39 | 8.2891 | 8.2891 | -0.05 | 0.95 | -0.42 | 0.58 | -0.39 | 0.61 | 71.29 | 34.18
2019-10-01 | 8:39 | 8.3691 | 8.3691 | -0.06 | 0.94 | -0.43 | 0.57 | -0.39 | 0.61 | 72.27 | 34.18
2019-10-01 | 8:39 | 8.4883 | 8.4883 | -0.05 | 0.95 | -0.44 | 0.56 | -0.39 | 0.61 | 72.27 | 33.2
2019-10-01 | 8:39 | 8.5996 | 8.5996 | -0.07 | 0.93 | -0.43 | 0.57 | -0.4 | 0.6 | 74.22 | 33.2
2019-10-01 | 8:39 | 8.6797 | 8.6797 | -0.1 | 0.9 | -0.4 | 0.6 | -0.39 | 0.61 | 76.17 | 33.2
2019-10-01 | 8:39 | 8.7988 | 8.7988 | -0.14 | 0.86 | -0.38 | 0.62 | -0.4 | 0.6 | 76.17 | 33.2
2019-10-01 | 8:39 | 8.8887 | 8.8887 | -0.14 | 0.86 | -0.39 | 0.61 | -0.4 | 0.6 | 78.12 | 33.2
2019-10-01 | 8:39 | 8.9883 | 8.9883 | -0.13 | 0.87 | -0.39 | 0.61 | -0.41 | 0.59 | 75.2 | 32.23
2019-10-01 | 8:39 | 9.0898 | 9.0898 | -0.07 | 0.93 | -0.46 | 0.54 | -0.42 | 0.58 | 77.15 | 33.2
2019-10-01 | 8:39 | 9.1992 | 9.1992 | -0.06 | 0.94 | -0.48 | 0.52 | -0.42 | 0.58 | 76.17 | 32.23
2019-10-01 | 8:39 | 9.3184 | 9.3184 | -0.05 | 0.95 | -0.48 | 0.52 | -0.44 | 0.56 | 77.15 | 32.23
2019-10-01 | 8:39 | 9.3984 | 9.3984 | -0.06 | 0.94 | -0.5 | 0.5 | -0.46 | 0.54 | 77.15 | 31.25
2019-10-01 | 8:39 | 9.5195 | 9.5195 | -0.06 | 0.94 | -0.5 | 0.5 | -0.46 | 0.54 | 78.12 | 32.23
2019-10-01 | 8:39 | 9.6191 | 9.6191 | -0.11 | 0.89 | -0.44 | 0.56 | -0.45 | 0.55 | 76.17 | 32.23
2019-10-01 | 8:39 | 9.7188 | 9.7188 | -0.14 | 0.86 | -0.42 | 0.58 | -0.44 | 0.56 | 78.12 | 33.2
2019-10-01 | 8:39 | 9.7988 | 9.7988 | -0.15 | 0.85 | -0.41 | 0.59 | -0.45 | 0.55 | 77.15 | 33.2
2019-10-01 | 8:39 | 9.9082 | 9.9082 | -0.16 | 0.84 | -0.41 | 0.59 | -0.45 | 0.55 | 76.17 | 31.25
2019-10-01 | 8:39 | 10.0195 | 10.0195 | -0.16 | 0.84 | -0.42 | 0.58 | -0.44 | 0.56 | 75.2 | 31.25
2019-10-01 | 8:39 | 10.1191 | 10.1191 | -0.07 | 0.93 | -0.51 | 0.49 | -0.47 | 0.53 | 74.22 | 32.23
2019-10-01 | 8:39 | 10.2188 | 10.2188 | -0.08 | 0.92 | -0.52 | 0.48 | -0.49 | 0.51 | 74.22 | 32.23
2019-10-01 | 8:39 | 10.3184 | 10.3184 | -0.06 | 0.94 | -0.52 | 0.48 | -0.47 | 0.53 | 73.24 | 31.25
2019-10-01 | 8:39 | 10.4297 | 10.4297 | -0.07 | 0.93 | -0.53 | 0.47 | -0.48 | 0.52 | 75.2 | 32.23
2019-10-01 | 8:39 | 10.5293 | 10.5293 | -0.06 | 0.94 | -0.53 | 0.47 | -0.49 | 0.51 | 73.24 | 31.25
2019-10-01 | 8:39 | 10.6289 | 10.6289 | -0.11 | 0.89 | -0.46 | 0.54 | -0.47 | 0.53 | 75.2 | 32.23
2019-10-01 | 8:39 | 10.75 | 10.75 | -0.15 | 0.85 | -0.44 | 0.56 | -0.47 | 0.53 | 73.24 | 31.25
2019-10-01 | 8:39 | 10.8594 | 10.8594 | -0.15 | 0.85 | -0.44 | 0.56 | -0.47 | 0.53 | 72.27 | 31.25
2019-10-01 | 8:39 | 10.9492 | 10.9492 | -0.16 | 0.84 | -0.45 | 0.55 | -0.46 | 0.54 | 72.27 | 32.23
2019-10-01 | 8:39 | 11.0684 | 11.0684 | -0.12 | 0.88 | -0.47 | 0.53 | -0.46 | 0.54 | 72.27 | 32.23
2019-10-01 | 8:39 | 11.1387 | 11.1387 | -0.08 | 0.92 | -0.53 | 0.47 | -0.49 | 0.51 | 71.29 | 31.25
2019-10-01 | 8:39 | 11.25 | 11.25 | -0.06 | 0.94 | -0.53 | 0.47 | -0.49 | 0.51 | 71.29 | 30.27
2019-10-01 | 8:39 | 11.3496 | 11.3496 | -0.06 | 0.94 | -0.54 | 0.46 | -0.49 | 0.51 | 70.31 | 32.23
2019-10-01 | 8:39 | 11.4688 | 11.4688 | -0.07 | 0.93 | -0.55 | 0.45 | -0.5 | 0.5 | 71.29 | 31.25
2019-10-01 | 8:39 | 11.5781 | 11.5781 | -0.06 | 0.94 | -0.53 | 0.47 | -0.5 | 0.5 | 72.27 | 31.25
2019-10-01 | 8:39 | 11.6797 | 11.6797 | -0.14 | 0.86 | -0.46 | 0.54 | -0.49 | 0.51 | 72.27 | 30.27
2019-10-01 | 8:39 | 11.7793 | 11.7793 | -0.16 | 0.84 | -0.46 | 0.54 | -0.49 | 0.51 | 70.31 | 30.27
2019-10-01 | 8:39 | 11.8789 | 11.8789 | -0.17 | 0.83 | -0.45 | 0.55 | -0.48 | 0.52 | 71.29 | 31.25
2019-10-01 | 8:39 | 11.9883 | 11.9883 | -0.17 | 0.83 | -0.45 | 0.55 | -0.48 | 0.52 | 71.29 | 31.25
2019-10-01 | 8:39 | 12.0898 | 12.0898 | -0.07 | 0.93 | -0.52 | 0.48 | -0.48 | 0.52 | 71.29 | 32.23
2019-10-01 | 8:39 | 12.1699 | 12.1699 | -0.07 | 0.93 | -0.55 | 0.45 | -0.51 | 0.49 | 71.29 | 30.27
2019-10-01 | 8:39 | 12.2695 | 12.2695 | -0.07 | 0.93 | -0.55 | 0.45 | -0.52 | 0.48 | 70.31 | 30.27
2019-10-01 | 8:39 | 12.3789 | 12.3789 | -0.05 | 0.95 | -0.54 | 0.46 | -0.51 | 0.49 | 70.31 | 29.3
2019-10-01 | 8:39 | 12.4785 | 12.4785 | -0.05 | 0.95 | -0.55 | 0.45 | -0.52 | 0.48 | 70.31 | 29.3
2019-10-01 | 8:39 | 12.5996 | 12.5996 | -0.06 | 0.94 | -0.53 | 0.47 | -0.5 | 0.5 | 71.29 | 30.27
2019-10-01 | 8:39 | 12.709 | 12.709 | -0.14 | 0.86 | -0.47 | 0.53 | -0.48 | 0.52 | 73.24 | 32.23
2019-10-01 | 8:39 | 12.7891 | 12.7891 | -0.15 | 0.85 | -0.46 | 0.54 | -0.49 | 0.51 | 70.31 | 30.27
2019-10-01 | 8:39 | 12.9082 | 12.9082 | -0.16 | 0.84 | -0.45 | 0.55 | -0.48 | 0.52 | 72.27 | 32.23
2019-10-01 | 8:39 | 13.0098 | 13.0098 | -0.16 | 0.84 | -0.44 | 0.56 | -0.48 | 0.52 | 71.29 | 30.27
2019-10-01 | 8:39 | 13.0996 | 13.0996 | -0.07 | 0.93 | -0.53 | 0.47 | -0.51 | 0.49 | 70.31 | 29.3
2019-10-01 | 8:39 | 13.1992 | 13.1992 | -0.07 | 0.93 | -0.56 | 0.44 | -0.51 | 0.49 | 71.29 | 28.32
2019-10-01 | 8:39 | 13.2988 | 13.2988 | -0.05 | 0.95 | -0.57 | 0.43 | -0.51 | 0.49 | 70.31 | 29.3
2019-10-01 | 8:39 | 13.3984 | 13.3984 | -0.06 | 0.94 | -0.56 | 0.44 | -0.52 | 0.48 | 70.31 | 29.3
2019-10-01 | 8:39 | 13.5098 | 13.5098 | -0.05 | 0.95 | -0.56 | 0.44 | -0.51 | 0.49 | 70.31 | 29.3
2019-10-01 | 8:39 | 13.6289 | 13.6289 | -0.12 | 0.88 | -0.51 | 0.49 | -0.52 | 0.48 | 70.31 | 28.32
2019-10-01 | 8:39 | 13.7285 | 13.7285 | -0.13 | 0.87 | -0.48 | 0.52 | -0.5 | 0.5 | 73.24 | 29.3
2019-10-01 | 8:39 | 13.8184 | 13.8184 | -0.16 | 0.84 | -0.47 | 0.53 | -0.5 | 0.5 | 71.29 | 28.32
2019-10-01 | 8:39 | 13.9082 | 13.9082 | -0.16 | 0.84 | -0.46 | 0.54 | -0.49 | 0.51 | 72.27 | 29.3
2019-10-01 | 8:39 | 14.0195 | 14.0195 | -0.17 | 0.83 | -0.46 | 0.54 | -0.49 | 0.51 | 70.31 | 27.34
2019-10-01 | 8:39 | 14.1191 | 14.1191 | -0.08 | 0.92 | -0.56 | 0.44 | -0.52 | 0.48 | 72.27 | 28.32
2019-10-01 | 8:39 | 14.2285 | 14.2285 | -0.06 | 0.94 | -0.56 | 0.44 | -0.52 | 0.48 | 70.31 | 30.27
2019-10-01 | 8:39 | 14.3398 | 14.3398 | -0.06 | 0.94 | -0.57 | 0.43 | -0.52 | 0.48 | 70.31 | 28.32
2019-10-01 | 8:39 | 14.4199 | 14.4199 | -0.05 | 0.95 | -0.57 | 0.43 | -0.53 | 0.47 | 70.31 | 29.3
2019-10-01 | 8:39 | 14.5391 | 14.5391 | -0.06 | 0.94 | -0.58 | 0.42 | -0.52 | 0.48 | 70.31 | 28.32
2019-10-01 | 8:39 | 14.6387 | 14.6387 | -0.13 | 0.87 | -0.51 | 0.49 | -0.52 | 0.48 | 70.31 | 27.34
2019-10-01 | 8:39 | 14.7383 | 14.7383 | -0.16 | 0.84 | -0.48 | 0.52 | -0.49 | 0.51 | 70.31 | 28.32
2019-10-01 | 8:39 | 14.8398 | 14.8398 | -0.16 | 0.84 | -0.46 | 0.54 | -0.49 | 0.51 | 70.31 | 28.32
2019-10-01 | 8:39 | 14.9492 | 14.9492 | -0.16 | 0.84 | -0.47 | 0.53 | -0.49 | 0.51 | 71.29 | 27.34
2019-10-01 | 8:39 | 15.0488 | 15.0488 | -0.1 | 0.9 | -0.53 | 0.47 | -0.5 | 0.5 | 70.31 | 28.32
2019-10-01 | 8:39 | 15.1484 | 15.1484 | -0.07 | 0.93 | -0.56 | 0.44 | -0.52 | 0.48 | 70.31 | 27.34
2019-10-01 | 8:39 | 15.25 | 15.25 | -0.07 | 0.93 | -0.58 | 0.42 | -0.54 | 0.46 | 70.31 | 27.34
2019-10-01 | 8:39 | 15.3594 | 15.3594 | -0.07 | 0.93 | -0.56 | 0.44 | -0.54 | 0.46 | 70.31 | 26.37
2019-10-01 | 8:39 | 15.459 | 15.459 | -0.07 | 0.93 | -0.57 | 0.43 | -0.54 | 0.46 | 71.29 | 28.32
2019-10-01 | 8:39 | 15.5684 | 15.5684 | -0.06 | 0.94 | -0.58 | 0.42 | -0.53 | 0.47 | 70.31 | 27.34
2019-10-01 | 8:39 | 15.6699 | 15.6699 | -0.13 | 0.87 | -0.51 | 0.49 | -0.52 | 0.48 | 70.31 | 26.37
2019-10-01 | 8:39 | 15.7891 | 15.7891 | -0.16 | 0.84 | -0.49 | 0.51 | -0.52 | 0.48 | 72.27 | 28.32
2019-10-01 | 8:39 | 15.8789 | 15.8789 | -0.17 | 0.83 | -0.48 | 0.52 | -0.51 | 0.49 | 72.27 | 28.32
2019-10-01 | 8:39 | 15.9785 | 15.9785 | -0.18 | 0.82 | -0.47 | 0.53 | -0.51 | 0.49 | 71.29 | 28.32
2019-10-01 | 8:39 | 16.0684 | 16.0684 | -0.09 | 0.91 | -0.57 | 0.43 | -0.53 | 0.47 | 70.31 | 27.34
2019-10-01 | 8:39 | 16.1797 | 16.1797 | -0.07 | 0.93 | -0.57 | 0.43 | -0.53 | 0.47 | 70.31 | 26.37
2019-10-01 | 8:39 | 16.2793 | 16.2793 | -0.06 | 0.94 | -0.57 | 0.43 | -0.55 | 0.45 | 72.27 | 27.34
2019-10-01 | 8:39 | 16.3789 | 16.3789 | -0.06 | 0.94 | -0.57 | 0.43 | -0.54 | 0.46 | 70.31 | 27.34
2019-10-01 | 8:39 | 16.4883 | 16.4883 | -0.05 | 0.95 | -0.59 | 0.41 | -0.54 | 0.46 | 70.31 | 26.37
2019-10-01 | 8:39 | 16.5898 | 16.5898 | -0.07 | 0.93 | -0.57 | 0.43 | -0.54 | 0.46 | 71.29 | 27.34
2019-10-01 | 8:39 | 16.6895 | 16.6895 | -0.14 | 0.86 | -0.49 | 0.51 | -0.55 | 0.45 | 70.31 | 29.3
2019-10-01 | 8:39 | 16.7988 | 16.7988 | -0.18 | 0.82 | -0.49 | 0.51 | -0.52 | 0.48 | 70.31 | 27.34
2019-10-01 | 8:39 | 16.8984 | 16.8984 | -0.18 | 0.82 | -0.5 | 0.5 | -0.53 | 0.47 | 71.29 | 30.27
2019-10-01 | 8:39 | 17 | 17 | -0.17 | 0.83 | -0.49 | 0.51 | -0.51 | 0.49 | 71.29 | 28.32
2019-10-01 | 8:39 | 17.0996 | 17.0996 | -0.07 | 0.93 | -0.59 | 0.41 | -0.54 | 0.46 | 71.29 | 29.3
2019-10-01 | 8:39 | 17.1992 | 17.1992 | -0.07 | 0.93 | -0.59 | 0.41 | -0.55 | 0.45 | 70.31 | 27.34
2019-10-01 | 8:39 | 17.3184 | 17.3184 | -0.07 | 0.93 | -0.58 | 0.42 | -0.57 | 0.43 | 70.31 | 27.34
2019-10-01 | 8:39 | 17.4199 | 17.4199 | -0.06 | 0.94 | -0.61 | 0.39 | -0.56 | 0.44 | 69.34 | 28.32
2019-10-01 | 8:39 | 17.5195 | 17.5195 | -0.06 | 0.94 | -0.61 | 0.39 | -0.57 | 0.43 | 69.34 | 26.37
2019-10-01 | 8:39 | 17.6289 | 17.6289 | -0.12 | 0.88 | -0.55 | 0.45 | -0.56 | 0.44 | 69.34 | 27.34
2019-10-01 | 8:39 | 17.709 | 17.709 | -0.16 | 0.84 | -0.51 | 0.49 | -0.56 | 0.44 | 70.31 | 26.37
2019-10-01 | 8:39 | 17.8184 | 17.8184 | -0.19 | 0.81 | -0.51 | 0.49 | -0.54 | 0.46 | 69.34 | 27.34
2019-10-01 | 8:39 | 17.9297 | 17.9297 | -0.18 | 0.82 | -0.51 | 0.49 | -0.54 | 0.46 | 71.29 | 27.34
2019-10-01 | 8:39 | 18.0293 | 18.0293 | -0.18 | 0.82 | -0.49 | 0.51 | -0.53 | 0.47 | 70.31 | 28.32
2019-10-01 | 8:39 | 18.1289 | 18.1289 | -0.07 | 0.93 | -0.6 | 0.4 | -0.55 | 0.45 | 69.34 | 27.34
2019-10-01 | 8:39 | 18.2285 | 18.2285 | -0.07 | 0.93 | -0.61 | 0.39 | -0.56 | 0.44 | 69.34 | 26.37
2019-10-01 | 8:39 | 18.3398 | 18.3398 | -0.06 | 0.94 | -0.61 | 0.39 | -0.56 | 0.44 | 70.31 | 28.32
2019-10-01 | 8:39 | 18.4395 | 18.4395 | -0.07 | 0.93 | -0.62 | 0.38 | -0.58 | 0.42 | 69.34 | 27.34
2019-10-01 | 8:39 | 18.5391 | 18.5391 | -0.05 | 0.95 | -0.62 | 0.38 | -0.57 | 0.43 | 69.34 | 27.34
2019-10-01 | 8:39 | 18.6484 | 18.6484 | -0.12 | 0.88 | -0.55 | 0.45 | -0.56 | 0.44 | 70.31 | 29.3
2019-10-01 | 8:39 | 18.75 | 18.75 | -0.16 | 0.84 | -0.52 | 0.48 | -0.56 | 0.44 | 69.34 | 27.34
2019-10-01 | 8:39 | 18.8496 | 18.8496 | -0.18 | 0.82 | -0.52 | 0.48 | -0.55 | 0.45 | 70.31 | 28.32
2019-10-01 | 8:39 | 18.9492 | 18.9492 | -0.19 | 0.81 | -0.5 | 0.5 | -0.56 | 0.44 | 71.29 | 27.34
2019-10-01 | 8:39 | 19.0586 | 19.0586 | -0.11 | 0.89 | -0.57 | 0.43 | -0.56 | 0.44 | 69.34 | 27.34
2019-10-01 | 8:39 | 19.1582 | 19.1582 | -0.08 | 0.92 | -0.62 | 0.38 | -0.57 | 0.43 | 69.34 | 27.34
2019-10-01 | 8:39 | 19.2598 | 19.2598 | -0.07 | 0.93 | -0.63 | 0.37 | -0.57 | 0.43 | 70.31 | 28.32
2019-10-01 | 8:39 | 19.3594 | 19.3594 | -0.05 | 0.95 | -0.63 | 0.37 | -0.6 | 0.4 | 69.34 | 28.32
2019-10-01 | 8:39 | 19.459 | 19.459 | -0.06 | 0.94 | -0.62 | 0.38 | -0.59 | 0.41 | 69.34 | 26.37
2019-10-01 | 8:39 | 19.5684 | 19.5684 | -0.06 | 0.94 | -0.63 | 0.37 | -0.58 | 0.42 | 71.29 | 28.32
2019-10-01 | 8:39 | 19.6699 | 19.6699 | -0.15 | 0.85 | -0.54 | 0.46 | -0.57 | 0.43 | 70.31 | 28.32
2019-10-01 | 8:39 | 19.7695 | 19.7695 | -0.18 | 0.82 | -0.53 | 0.47 | -0.57 | 0.43 | 69.34 | 27.34
2019-10-01 | 8:39 | 19.8789 | 19.8789 | -0.18 | 0.82 | -0.51 | 0.49 | -0.56 | 0.44 | 69.34 | 28.32
2019-10-01 | 8:39 | 19.9785 | 19.9785 | -0.19 | 0.81 | -0.52 | 0.48 | -0.56 | 0.44 | 70.31 | 27.34
2019-10-01 | 8:39 | 20.0781 | 20.0781 | -0.09 | 0.91 | -0.62 | 0.38 | -0.58 | 0.42 | 69.34 | 26.37
2019-10-01 | 8:39 | 20.1797 | 20.1797 | -0.06 | 0.94 | -0.62 | 0.38 | -0.58 | 0.42 | 69.34 | 27.34
2019-10-01 | 8:39 | 20.2891 | 20.2891 | -0.06 | 0.94 | -0.65 | 0.35 | -0.59 | 0.41 | 68.36 | 26.37
2019-10-01 | 8:39 | 20.4395 | 20.4395 | -0.06 | 0.94 | -0.63 | 0.37 | -0.58 | 0.42 | 71.29 | 28.32
2019-10-01 | 8:39 | 20.5293 | 20.5293 | -0.06 | 0.94 | -0.64 | 0.36 | -0.59 | 0.41 | 69.34 | 26.37
2019-10-01 | 8:39 | 20.5996 | 20.5996 | -0.08 | 0.92 | -0.63 | 0.37 | -0.6 | 0.4 | 70.31 | 27.34
2019-10-01 | 8:39 | 20.6992 | 20.6992 | -0.15 | 0.85 | -0.53 | 0.47 | -0.57 | 0.43 | 70.31 | 27.34
2019-10-01 | 8:39 | 20.8086 | 20.8086 | -0.17 | 0.83 | -0.54 | 0.46 | -0.56 | 0.44 | 69.34 | 26.37
2019-10-01 | 8:39 | 20.9199 | 20.9199 | -0.18 | 0.82 | -0.52 | 0.48 | -0.56 | 0.44 | 70.31 | 27.34
2019-10-01 | 8:39 | 21.0098 | 21.0098 | -0.2 | 0.8 | -0.51 | 0.49 | -0.56 | 0.44 | 69.34 | 26.37
2019-10-01 | 8:39 | 21.1094 | 21.1094 | -0.09 | 0.91 | -0.63 | 0.37 | -0.57 | 0.43 | 69.34 | 27.34
2019-10-01 | 8:39 | 21.2188 | 21.2188 | -0.07 | 0.93 | -0.64 | 0.36 | -0.57 | 0.43 | 68.36 | 27.34
2019-10-01 | 8:39 | 21.3184 | 21.3184 | -0.07 | 0.93 | -0.65 | 0.35 | -0.61 | 0.39 | 68.36 | 26.37
2019-10-01 | 8:39 | 21.4199 | 21.4199 | -0.07 | 0.93 | -0.64 | 0.36 | -0.62 | 0.38 | 68.36 | 26.37
2019-10-01 | 8:39 | 21.5195 | 21.5195 | -0.05 | 0.95 | -0.65 | 0.35 | -0.6 | 0.4 | 70.31 | 28.32
2019-10-01 | 8:39 | 21.6191 | 21.6191 | -0.1 | 0.9 | -0.6 | 0.4 | -0.59 | 0.41 | 69.34 | 26.37
2019-10-01 | 8:39 | 21.7285 | 21.7285 | -0.17 | 0.83 | -0.54 | 0.46 | -0.59 | 0.41 | 68.36 | 28.32
2019-10-01 | 8:39 | 21.8281 | 21.8281 | -0.2 | 0.8 | -0.53 | 0.47 | -0.59 | 0.41 | 68.36 | 26.37
2019-10-01 | 8:39 | 21.9395 | 21.9395 | -0.2 | 0.8 | -0.53 | 0.47 | -0.57 | 0.43 | 71.29 | 28.32
2019-10-01 | 8:39 | 22.0488 | 22.0488 | -0.2 | 0.8 | -0.52 | 0.48 | -0.57 | 0.43 | 68.36 | 26.37
2019-10-01 | 8:39 | 22.1387 | 22.1387 | -0.09 | 0.91 | -0.65 | 0.35 | -0.59 | 0.41 | 68.36 | 26.37
2019-10-01 | 8:39 | 22.2695 | 22.2695 | -0.09 | 0.91 | -0.65 | 0.35 | -0.6 | 0.4 | 68.36 | 28.32
2019-10-01 | 8:39 | 22.3594 | 22.3594 | -0.08 | 0.92 | -0.66 | 0.34 | -0.63 | 0.37 | 70.31 | 28.32
2019-10-01 | 8:39 | 22.4492 | 22.4492 | -0.06 | 0.94 | -0.66 | 0.34 | -0.61 | 0.39 | 69.34 | 26.37
2019-10-01 | 8:39 | 22.5488 | 22.5488 | -0.07 | 0.93 | -0.65 | 0.35 | -0.62 | 0.38 | 70.31 | 25.39
2019-10-01 | 8:39 | 22.6484 | 22.6484 | -0.14 | 0.86 | -0.59 | 0.41 | -0.6 | 0.4 | 69.34 | 28.32
2019-10-01 | 8:39 | 22.75 | 22.75 | -0.17 | 0.83 | -0.55 | 0.45 | -0.6 | 0.4 | 69.34 | 26.37
2019-10-01 | 8:39 | 22.8594 | 22.8594 | -0.19 | 0.81 | -0.54 | 0.46 | -0.6 | 0.4 | 68.36 | 26.37
2019-10-01 | 8:39 | 22.9688 | 22.9688 | -0.2 | 0.8 | -0.52 | 0.48 | -0.58 | 0.42 | 70.31 | 27.34
2019-10-01 | 8:39 | 23.0684 | 23.0684 | -0.1 | 0.9 | -0.63 | 0.37 | -0.59 | 0.41 | 69.34 | 28.32
2019-10-01 | 8:39 | 23.1699 | 23.1699 | -0.07 | 0.93 | -0.66 | 0.34 | -0.61 | 0.39 | 68.36 | 27.34
2019-10-01 | 8:39 | 23.2598 | 23.2598 | -0.08 | 0.92 | -0.66 | 0.34 | -0.61 | 0.39 | 68.36 | 25.39
2019-10-01 | 8:39 | 23.3984 | 23.3984 | -0.08 | 0.92 | -0.66 | 0.34 | -0.63 | 0.37 | 69.34 | 26.37
2019-10-01 | 8:39 | 23.5098 | 23.5098 | -0.07 | 0.93 | -0.67 | 0.33 | -0.62 | 0.38 | 69.34 | 26.37
2019-10-01 | 8:39 | 23.5781 | 23.5781 | -0.06 | 0.94 | -0.67 | 0.33 | -0.64 | 0.36 | 68.36 | 25.39
2019-10-01 | 8:39 | 23.6797 | 23.6797 | -0.16 | 0.84 | -0.59 | 0.41 | -0.61 | 0.39 | 68.36 | 25.39
2019-10-01 | 8:39 | 23.7793 | 23.7793 | -0.19 | 0.81 | -0.58 | 0.42 | -0.59 | 0.41 | 67.38 | 25.39
2019-10-01 | 8:39 | 23.8789 | 23.8789 | -0.2 | 0.8 | -0.55 | 0.45 | -0.61 | 0.39 | 67.38 | 26.37
2019-10-01 | 8:39 | 23.9883 | 23.9883 | -0.19 | 0.81 | -0.54 | 0.46 | -0.6 | 0.4 | 69.34 | 27.34
2019-10-01 | 8:39 | 24.0898 | 24.0898 | -0.09 | 0.91 | -0.64 | 0.36 | -0.61 | 0.39 | 68.36 | 26.37
2019-10-01 | 8:39 | 24.1895 | 24.1895 | -0.08 | 0.92 | -0.67 | 0.33 | -0.63 | 0.37 | 68.36 | 26.37
2019-10-01 | 8:39 | 24.2988 | 24.2988 | -0.07 | 0.93 | -0.67 | 0.33 | -0.62 | 0.38 | 70.31 | 27.34
2019-10-01 | 8:39 | 24.3984 | 24.3984 | -0.06 | 0.94 | -0.67 | 0.33 | -0.63 | 0.37 | 67.38 | 25.39
2019-10-01 | 8:39 | 24.5 | 24.5 | -0.07 | 0.93 | -0.67 | 0.33 | -0.64 | 0.36 | 69.34 | 27.34
2019-10-01 | 8:39 | 24.5996 | 24.5996 | -0.07 | 0.93 | -0.67 | 0.33 | -0.64 | 0.36 | 67.38 | 27.34
2019-10-01 | 8:39 | 24.709 | 24.709 | -0.16 | 0.84 | -0.59 | 0.41 | -0.63 | 0.37 | 69.34 | 26.37
2019-10-01 | 8:39 | 24.8086 | 24.8086 | -0.18 | 0.82 | -0.56 | 0.44 | -0.61 | 0.39 | 69.34 | 27.34
2019-10-01 | 8:39 | 24.9297 | 24.9297 | -0.2 | 0.8 | -0.54 | 0.46 | -0.6 | 0.4 | 68.36 | 26.37
2019-10-01 | 8:39 | 25.0293 | 25.0293 | -0.21 | 0.79 | -0.55 | 0.45 | -0.6 | 0.4 | 68.36 | 27.34
2019-10-01 | 8:39 | 25.1289 | 25.1289 | -0.08 | 0.92 | -0.67 | 0.33 | -0.61 | 0.39 | 69.34 | 27.34
2019-10-01 | 8:39 | 25.2188 | 25.2188 | -0.07 | 0.93 | -0.67 | 0.33 | -0.63 | 0.37 | 69.34 | 26.37
2019-10-01 | 8:39 | 25.3281 | 25.3281 | -0.07 | 0.93 | -0.69 | 0.31 | -0.64 | 0.36 | 68.36 | 26.37
2019-10-01 | 8:39 | 25.4297 | 25.4297 | -0.08 | 0.92 | -0.69 | 0.31 | -0.64 | 0.36 | 67.38 | 25.39
2019-10-01 | 8:39 | 25.5586 | 25.5586 | -0.07 | 0.93 | -0.68 | 0.32 | -0.65 | 0.35 | 68.36 | 26.37
2019-10-01 | 8:39 | 25.6484 | 25.6484 | -0.09 | 0.91 | -0.65 | 0.35 | -0.64 | 0.36 | 67.38 | 27.34
2019-10-01 | 8:39 | 25.7383 | 25.7383 | -0.18 | 0.82 | -0.57 | 0.43 | -0.64 | 0.36 | 68.36 | 27.34
2019-10-01 | 8:39 | 25.8398 | 25.8398 | -0.2 | 0.8 | -0.57 | 0.43 | -0.61 | 0.39 | 67.38 | 26.37
2019-10-01 | 8:39 | 25.9395 | 25.9395 | -0.21 | 0.79 | -0.55 | 0.45 | -0.61 | 0.39 | 67.38 | 26.37
2019-10-01 | 8:39 | 26.0488 | 26.0488 | -0.21 | 0.79 | -0.56 | 0.44 | -0.62 | 0.38 | 69.34 | 28.32
2019-10-01 | 8:39 | 26.1484 | 26.1484 | -0.08 | 0.92 | -0.68 | 0.32 | -0.64 | 0.36 | 69.34 | 26.37
2019-10-01 | 8:39 | 26.25 | 26.25 | -0.08 | 0.92 | -0.68 | 0.32 | -0.63 | 0.37 | 68.36 | 26.37
2019-10-01 | 8:39 | 26.3496 | 26.3496 | -0.07 | 0.93 | -0.68 | 0.32 | -0.64 | 0.36 | 67.38 | 27.34
2019-10-01 | 8:39 | 26.459 | 26.459 | -0.07 | 0.93 | -0.7 | 0.3 | -0.66 | 0.34 | 68.36 | 26.37
2019-10-01 | 8:39 | 26.5488 | 26.5488 | -0.07 | 0.93 | -0.69 | 0.31 | -0.65 | 0.35 | 68.36 | 26.37
2019-10-01 | 8:39 | 26.6895 | 26.6895 | -0.13 | 0.87 | -0.63 | 0.37 | -0.65 | 0.35 | 68.36 | 27.34
2019-10-01 | 8:39 | 26.7598 | 26.7598 | -0.19 | 0.81 | -0.57 | 0.43 | -0.63 | 0.37 | 70.31 | 28.32
2019-10-01 | 8:39 | 26.8691 | 26.8691 | -0.21 | 0.79 | -0.56 | 0.44 | -0.63 | 0.37 | 68.36 | 26.37
2019-10-01 | 8:39 | 26.9688 | 26.9688 | -0.22 | 0.78 | -0.56 | 0.44 | -0.61 | 0.39 | 68.36 | 27.34
2019-10-01 | 8:39 | 27.0684 | 27.0684 | -0.11 | 0.89 | -0.64 | 0.36 | -0.63 | 0.37 | 67.38 | 26.37
2019-10-01 | 8:39 | 27.1797 | 27.1797 | -0.07 | 0.93 | -0.68 | 0.32 | -0.63 | 0.37 | 67.38 | 25.39
2019-10-01 | 8:39 | 27.2793 | 27.2793 | -0.08 | 0.92 | -0.68 | 0.32 | -0.65 | 0.35 | 67.38 | 26.37
2019-10-01 | 8:39 | 27.3887 | 27.3887 | -0.06 | 0.94 | -0.69 | 0.31 | -0.66 | 0.34 | 67.38 | 27.34
2019-10-01 | 8:39 | 27.4883 | 27.4883 | -0.07 | 0.93 | -0.7 | 0.3 | -0.66 | 0.34 | 67.38 | 26.37
2019-10-01 | 8:39 | 27.5996 | 27.5996 | -0.06 | 0.94 | -0.71 | 0.29 | -0.66 | 0.34 | 68.36 | 26.37
2019-10-01 | 8:39 | 27.6895 | 27.6895 | -0.15 | 0.85 | -0.6 | 0.4 | -0.64 | 0.36 | 67.38 | 26.37
2019-10-01 | 8:39 | 27.7891 | 27.7891 | -0.19 | 0.81 | -0.58 | 0.42 | -0.64 | 0.36 | 66.41 | 26.37
2019-10-01 | 8:39 | 27.8887 | 27.8887 | -0.2 | 0.8 | -0.56 | 0.44 | -0.62 | 0.38 | 67.38 | 27.34
2019-10-01 | 8:39 | 28 | 28 | -0.22 | 0.78 | -0.54 | 0.46 | -0.62 | 0.38 | 67.38 | 27.34
2019-10-01 | 8:39 | 28.0996 | 28.0996 | -0.1 | 0.9 | -0.67 | 0.33 | -0.64 | 0.36 | 67.38 | 25.39
2019-10-01 | 8:39 | 28.1992 | 28.1992 | -0.08 | 0.92 | -0.68 | 0.32 | -0.64 | 0.36 | 67.38 | 26.37
2019-10-01 | 8:39 | 28.3184 | 28.3184 | -0.06 | 0.94 | -0.7 | 0.3 | -0.66 | 0.34 | 68.36 | 26.37
2019-10-01 | 8:39 | 28.4199 | 28.4199 | -0.08 | 0.92 | -0.69 | 0.31 | -0.66 | 0.34 | 67.38 | 26.37
2019-10-01 | 8:39 | 28.5195 | 28.5195 | -0.08 | 0.92 | -0.71 | 0.29 | -0.66 | 0.34 | 67.38 | 25.39
2019-10-01 | 8:39 | 28.6289 | 28.6289 | -0.07 | 0.93 | -0.71 | 0.29 | -0.67 | 0.33 | 68.36 | 25.39
2019-10-01 | 8:39 | 28.7188 | 28.7188 | -0.17 | 0.83 | -0.59 | 0.41 | -0.65 | 0.35 | 67.38 | 25.39
2019-10-01 | 8:39 | 28.8184 | 28.8184 | -0.21 | 0.79 | -0.57 | 0.43 | -0.63 | 0.37 | 67.38 | 26.37
2019-10-01 | 8:39 | 28.9199 | 28.9199 | -0.21 | 0.79 | -0.57 | 0.43 | -0.63 | 0.37 | 69.34 | 25.39
2019-10-01 | 8:39 | 29.0488 | 29.0488 | -0.23 | 0.77 | -0.55 | 0.45 | -0.63 | 0.37 | 67.38 | 25.39
2019-10-01 | 8:39 | 29.1484 | 29.1484 | -0.08 | 0.92 | -0.68 | 0.32 | -0.64 | 0.36 | 67.38 | 26.37
2019-10-01 | 8:39 | 29.25 | 29.25 | -0.09 | 0.91 | -0.69 | 0.31 | -0.66 | 0.34 | 67.38 | 26.37
2019-10-01 | 8:39 | 29.3398 | 29.3398 | -0.07 | 0.93 | -0.69 | 0.31 | -0.66 | 0.34 | 67.38 | 25.39
2019-10-01 | 8:39 | 29.4297 | 29.4297 | -0.07 | 0.93 | -0.71 | 0.29 | -0.67 | 0.33 | 67.38 | 24.41
2019-10-01 | 8:39 | 29.5391 | 29.5391 | -0.07 | 0.93 | -0.71 | 0.29 | -0.67 | 0.33 | 67.38 | 25.39
2019-10-01 | 8:39 | 29.6387 | 29.6387 | -0.1 | 0.9 | -0.67 | 0.33 | -0.67 | 0.33 | 68.36 | 25.39
2019-10-01 | 8:39 | 29.75 | 29.75 | -0.18 | 0.82 | -0.58 | 0.42 | -0.65 | 0.35 | 68.36 | 25.39
2019-10-01 | 8:39 | 29.8398 | 29.8398 | -0.21 | 0.79 | -0.56 | 0.44 | -0.64 | 0.36 | 67.38 | 25.39
2019-10-01 | 8:39 | 29.9492 | 29.9492 | -0.23 | 0.77 | -0.55 | 0.45 | -0.63 | 0.37 | 69.34 | 25.39
2019-10-01 | 8:39 | 30.0684 | 30.0684 | -0.18 | 0.82 | -0.6 | 0.4 | -0.61 | 0.39 | 68.36 | 26.37
2019-10-01 | 8:39 | 30.1797 | 30.1797 | -0.08 | 0.92 | -0.69 | 0.31 | -0.64 | 0.36 | 67.38 | 24.41
2019-10-01 | 8:39 | 30.2793 | 30.2793 | -0.09 | 0.91 | -0.7 | 0.3 | -0.65 | 0.35 | 67.38 | 23.44
2019-10-01 | 8:39 | 30.3594 | 30.3594 | -0.07 | 0.93 | -0.7 | 0.3 | -0.66 | 0.34 | 67.38 | 24.41
2019-10-01 | 8:39 | 30.4688 | 30.4688 | -0.07 | 0.93 | -0.7 | 0.3 | -0.65 | 0.35 | 67.38 | 26.37
2019-10-01 | 8:39 | 30.5684 | 30.5684 | -0.08 | 0.92 | -0.7 | 0.3 | -0.67 | 0.33 | 67.38 | 26.37
2019-10-01 | 8:39 | 30.6895 | 30.6895 | -0.14 | 0.86 | -0.64 | 0.36 | -0.65 | 0.35 | 68.36 | 24.41
2019-10-01 | 8:39 | 30.7793 | 30.7793 | -0.17 | 0.83 | -0.6 | 0.4 | -0.65 | 0.35 | 67.38 | 24.41
2019-10-01 | 8:39 | 30.8789 | 30.8789 | -0.21 | 0.79 | -0.55 | 0.45 | -0.64 | 0.36 | 68.36 | 25.39
2019-10-01 | 8:39 | 30.9785 | 30.9785 | -0.23 | 0.77 | -0.56 | 0.44 | -0.63 | 0.37 | 68.36 | 25.39
2019-10-01 | 8:39 | 31.0781 | 31.0781 | -0.11 | 0.89 | -0.66 | 0.34 | -0.64 | 0.36 | 69.34 | 25.39
2019-10-01 | 8:39 | 31.1895 | 31.1895 | -0.09 | 0.91 | -0.7 | 0.3 | -0.65 | 0.35 | 68.36 | 24.41
2019-10-01 | 8:39 | 31.3086 | 31.3086 | -0.08 | 0.92 | -0.7 | 0.3 | -0.66 | 0.34 | 67.38 | 23.44
2019-10-01 | 8:39 | 31.3984 | 31.3984 | -0.07 | 0.93 | -0.7 | 0.3 | -0.66 | 0.34 | 67.38 | 24.41
2019-10-01 | 8:39 | 31.5 | 31.5 | -0.07 | 0.93 | -0.71 | 0.29 | -0.66 | 0.34 | 68.36 | 23.44
2019-10-01 | 8:39 | 31.5898 | 31.5898 | -0.07 | 0.93 | -0.7 | 0.3 | -0.65 | 0.35 | 69.34 | 25.39
2019-10-01 | 8:39 | 31.6895 | 31.6895 | -0.16 | 0.84 | -0.62 | 0.38 | -0.65 | 0.35 | 67.38 | 25.39
2019-10-01 | 8:39 | 31.7891 | 31.7891 | -0.19 | 0.81 | -0.57 | 0.43 | -0.64 | 0.36 | 68.36 | 24.41
2019-10-01 | 8:39 | 31.8984 | 31.8984 | -0.21 | 0.79 | -0.55 | 0.45 | -0.64 | 0.36 | 69.34 | 26.37
2019-10-01 | 8:39 | 32.0293 | 32.0293 | -0.22 | 0.78 | -0.56 | 0.44 | -0.63 | 0.37 | 68.36 | 24.41
2019-10-01 | 8:39 | 32.0996 | 32.0996 | -0.1 | 0.9 | -0.66 | 0.34 | -0.64 | 0.36 | 68.36 | 25.39
2019-10-01 | 8:39 | 32.2285 | 32.2285 | -0.08 | 0.92 | -0.7 | 0.3 | -0.65 | 0.35 | 69.34 | 25.39
2019-10-01 | 8:39 | 32.3281 | 32.3281 | -0.08 | 0.92 | -0.68 | 0.32 | -0.65 | 0.35 | 69.34 | 25.39
2019-10-01 | 8:39 | 32.4082 | 32.4082 | -0.06 | 0.94 | -0.69 | 0.31 | -0.66 | 0.34 | 69.34 | 26.37
2019-10-01 | 8:39 | 32.5293 | 32.5293 | -0.07 | 0.93 | -0.7 | 0.3 | -0.66 | 0.34 | 68.36 | 24.41
2019-10-01 | 8:39 | 32.6289 | 32.6289 | -0.07 | 0.93 | -0.7 | 0.3 | -0.66 | 0.34 | 68.36 | 23.44
2019-10-01 | 8:39 | 32.7188 | 32.7188 | -0.17 | 0.83 | -0.61 | 0.39 | -0.65 | 0.35 | 68.36 | 24.41
2019-10-01 | 8:39 | 32.8281 | 32.8281 | -0.2 | 0.8 | -0.58 | 0.42 | -0.64 | 0.36 | 69.34 | 24.41
2019-10-01 | 8:39 | 32.9297 | 32.9297 | -0.22 | 0.78 | -0.57 | 0.43 | -0.64 | 0.36 | 69.34 | 24.41
2019-10-01 | 8:39 | 33.0293 | 33.0293 | -0.22 | 0.78 | -0.56 | 0.44 | -0.63 | 0.37 | 69.34 | 24.41
2019-10-01 | 8:39 | 33.1484 | 33.1484 | -0.08 | 0.92 | -0.69 | 0.31 | -0.64 | 0.36 | 69.34 | 25.39
2019-10-01 | 8:39 | 33.2383 | 33.2383 | -0.08 | 0.92 | -0.68 | 0.32 | -0.64 | 0.36 | 69.34 | 25.39
2019-10-01 | 8:39 | 33.3496 | 33.3496 | -0.07 | 0.93 | -0.69 | 0.31 | -0.65 | 0.35 | 71.29 | 24.41
2019-10-01 | 8:39 | 33.459 | 33.459 | -0.08 | 0.92 | -0.69 | 0.31 | -0.66 | 0.34 | 70.31 | 24.41
2019-10-01 | 8:39 | 33.5586 | 33.5586 | -0.07 | 0.93 | -0.69 | 0.31 | -0.65 | 0.35 | 69.34 | 24.41
2019-10-01 | 8:39 | 33.6582 | 33.6582 | -0.1 | 0.9 | -0.67 | 0.33 | -0.65 | 0.35 | 69.34 | 25.39
2019-10-01 | 8:39 | 33.75 | 33.75 | -0.17 | 0.83 | -0.59 | 0.41 | -0.65 | 0.35 | 69.34 | 24.41
2019-10-01 | 8:39 | 33.8496 | 33.8496 | -0.21 | 0.79 | -0.58 | 0.42 | -0.64 | 0.36 | 71.29 | 25.39
2019-10-01 | 8:39 | 33.959 | 33.959 | -0.22 | 0.78 | -0.55 | 0.45 | -0.63 | 0.37 | 70.31 | 25.39
2019-10-01 | 8:39 | 34.0488 | 34.0488 | -0.14 | 0.86 | -0.6 | 0.4 | -0.61 | 0.39 | 71.29 | 26.37
2019-10-01 | 8:39 | 34.1582 | 34.1582 | -0.08 | 0.92 | -0.67 | 0.33 | -0.63 | 0.37 | 70.31 | 26.37
2019-10-01 | 8:39 | 34.2891 | 34.2891 | -0.08 | 0.92 | -0.68 | 0.32 | -0.63 | 0.37 | 69.34 | 23.44
2019-10-01 | 8:39 | 34.3984 | 34.3984 | -0.07 | 0.93 | -0.69 | 0.31 | -0.64 | 0.36 | 69.34 | 23.44
2019-10-01 | 8:39 | 34.4883 | 34.4883 | -0.07 | 0.93 | -0.7 | 0.3 | -0.64 | 0.36 | 69.34 | 24.41
2019-10-01 | 8:39 | 34.5684 | 34.5684 | -0.07 | 0.93 | -0.69 | 0.31 | -0.64 | 0.36 | 70.31 | 24.41
2019-10-01 | 8:39 | 34.6797 | 34.6797 | -0.14 | 0.86 | -0.63 | 0.37 | -0.65 | 0.35 | 71.29 | 25.39
2019-10-01 | 8:39 | 34.7793 | 34.7793 | -0.19 | 0.81 | -0.59 | 0.41 | -0.64 | 0.36 | 70.31 | 24.41
2019-10-01 | 8:39 | 34.8789 | 34.8789 | -0.21 | 0.79 | -0.58 | 0.42 | -0.64 | 0.36 | 70.31 | 24.41
2019-10-01 | 8:39 | 34.9883 | 34.9883 | -0.23 | 0.77 | -0.56 | 0.44 | -0.63 | 0.37 | 70.31 | 23.44
2019-10-01 | 8:39 | 35.1191 | 35.1191 | -0.09 | 0.91 | -0.66 | 0.34 | -0.64 | 0.36 | 70.31 | 24.41
2019-10-01 | 8:39 | 35.2285 | 35.2285 | -0.09 | 0.91 | -0.67 | 0.33 | -0.64 | 0.36 | 70.31 | 23.44
2019-10-01 | 8:39 | 35.3086 | 35.3086 | -0.09 | 0.91 | -0.69 | 0.31 | -0.65 | 0.35 | 69.34 | 23.44
2019-10-01 | 8:39 | 35.4082 | 35.4082 | -0.08 | 0.92 | -0.69 | 0.31 | -0.64 | 0.36 | 71.29 | 22.46
2019-10-01 | 8:39 | 35.5 | 35.5 | -0.08 | 0.92 | -0.69 | 0.31 | -0.65 | 0.35 | 70.31 | 23.44
2019-10-01 | 8:39 | 35.5996 | 35.5996 | -0.07 | 0.93 | -0.7 | 0.3 | -0.66 | 0.34 | 71.29 | 24.41
2019-10-01 | 8:39 | 35.709 | 35.709 | -0.19 | 0.81 | -0.61 | 0.39 | -0.64 | 0.36 | 71.29 | 23.44
2019-10-01 | 8:39 | 35.8184 | 35.8184 | -0.21 | 0.79 | -0.58 | 0.42 | -0.64 | 0.36 | 71.29 | 24.41
2019-10-01 | 8:39 | 35.9199 | 35.9199 | -0.22 | 0.78 | -0.58 | 0.42 | -0.61 | 0.39 | 70.31 | 23.44
2019-10-01 | 8:39 | 36.0195 | 36.0195 | -0.23 | 0.77 | -0.56 | 0.44 | -0.61 | 0.39 | 70.31 | 23.44
2019-10-01 | 8:39 | 36.1191 | 36.1191 | -0.09 | 0.91 | -0.67 | 0.33 | -0.63 | 0.37 | 71.29 | 23.44
2019-10-01 | 8:39 | 36.2188 | 36.2188 | -0.08 | 0.92 | -0.68 | 0.32 | -0.63 | 0.37 | 70.31 | 24.41
2019-10-01 | 8:39 | 36.3398 | 36.3398 | -0.09 | 0.91 | -0.66 | 0.34 | -0.64 | 0.36 | 70.31 | 22.46
2019-10-01 | 8:39 | 36.4492 | 36.4492 | -0.08 | 0.92 | -0.69 | 0.31 | -0.65 | 0.35 | 70.31 | 22.46
2019-10-01 | 8:39 | 36.5293 | 36.5293 | -0.08 | 0.92 | -0.68 | 0.32 | -0.64 | 0.36 | 70.31 | 22.46
2019-10-01 | 8:39 | 36.6289 | 36.6289 | -0.08 | 0.92 | -0.68 | 0.32 | -0.66 | 0.34 | 71.29 | 23.44
2019-10-01 | 8:39 | 36.7285 | 36.7285 | -0.16 | 0.84 | -0.59 | 0.41 | -0.64 | 0.36 | 70.31 | 23.44
2019-10-01 | 8:39 | 36.8281 | 36.8281 | -0.21 | 0.79 | -0.58 | 0.42 | -0.62 | 0.38 | 70.31 | 22.46
2019-10-01 | 8:39 | 36.9395 | 36.9395 | -0.23 | 0.77 | -0.56 | 0.44 | -0.62 | 0.38 | 72.27 | 23.44
2019-10-01 | 8:39 | 37.0391 | 37.0391 | -0.22 | 0.78 | -0.55 | 0.45 | -0.62 | 0.38 | 70.31 | 22.46
2019-10-01 | 8:39 | 37.1387 | 37.1387 | -0.1 | 0.9 | -0.66 | 0.34 | -0.64 | 0.36 | 70.31 | 23.44
2019-10-01 | 8:39 | 37.2383 | 37.2383 | -0.08 | 0.92 | -0.68 | 0.32 | -0.64 | 0.36 | 72.27 | 24.41
2019-10-01 | 8:39 | 37.3594 | 37.3594 | -0.07 | 0.93 | -0.69 | 0.31 | -0.64 | 0.36 | 70.31 | 23.44
2019-10-01 | 8:39 | 37.4688 | 37.4688 | -0.08 | 0.92 | -0.68 | 0.32 | -0.65 | 0.35 | 70.31 | 21.48
2019-10-01 | 8:39 | 37.5586 | 37.5586 | -0.09 | 0.91 | -0.68 | 0.32 | -0.65 | 0.35 | 72.27 | 23.44
2019-10-01 | 8:39 | 37.6484 | 37.6484 | -0.13 | 0.87 | -0.64 | 0.36 | -0.64 | 0.36 | 71.29 | 23.44
2019-10-01 | 8:39 | 37.7598 | 37.7598 | -0.19 | 0.81 | -0.6 | 0.4 | -0.63 | 0.37 | 71.29 | 23.44
2019-10-01 | 8:39 | 37.8594 | 37.8594 | -0.22 | 0.78 | -0.57 | 0.43 | -0.62 | 0.38 | 71.29 | 24.41
2019-10-01 | 8:39 | 37.9688 | 37.9688 | -0.21 | 0.79 | -0.55 | 0.45 | -0.6 | 0.4 | 72.27 | 23.44
2019-10-01 | 8:39 | 38.0781 | 38.0781 | -0.14 | 0.86 | -0.61 | 0.39 | -0.62 | 0.38 | 72.27 | 23.44
2019-10-01 | 8:39 | 38.1699 | 38.1699 | -0.09 | 0.91 | -0.68 | 0.32 | -0.63 | 0.37 | 71.29 | 22.46
2019-10-01 | 8:39 | 38.2695 | 38.2695 | -0.09 | 0.91 | -0.67 | 0.33 | -0.63 | 0.37 | 72.27 | 22.46
2019-10-01 | 8:39 | 38.3691 | 38.3691 | -0.08 | 0.92 | -0.69 | 0.31 | -0.63 | 0.37 | 71.29 | 24.41
2019-10-01 | 8:39 | 38.4785 | 38.4785 | -0.07 | 0.93 | -0.69 | 0.31 | -0.65 | 0.35 | 72.27 | 23.44
2019-10-01 | 8:39 | 38.6289 | 38.6289 | -0.07 | 0.93 | -0.67 | 0.33 | -0.65 | 0.35 | 72.27 | 23.44
2019-10-01 | 8:39 | 38.709 | 38.709 | -0.15 | 0.85 | -0.64 | 0.36 | -0.65 | 0.35 | 72.27 | 22.46
2019-10-01 | 8:39 | 38.7988 | 38.7988 | -0.2 | 0.8 | -0.57 | 0.43 | -0.63 | 0.37 | 71.29 | 22.46
2019-10-01 | 8:39 | 38.8887 | 38.8887 | -0.2 | 0.8 | -0.58 | 0.42 | -0.63 | 0.37 | 71.29 | 22.46
2019-10-01 | 8:39 | 39.0098 | 39.0098 | -0.24 | 0.76 | -0.55 | 0.45 | -0.63 | 0.37 | 72.27 | 23.44
2019-10-01 | 8:39 | 39.0996 | 39.0996 | -0.11 | 0.89 | -0.65 | 0.35 | -0.64 | 0.36 | 71.29 | 22.46
2019-10-01 | 8:39 | 39.1992 | 39.1992 | -0.09 | 0.91 | -0.66 | 0.34 | -0.63 | 0.37 | 73.24 | 23.44
2019-10-01 | 8:39 | 39.2988 | 39.2988 | -0.09 | 0.91 | -0.66 | 0.34 | -0.64 | 0.36 | 73.24 | 23.44
2019-10-01 | 8:39 | 39.3984 | 39.3984 | -0.08 | 0.92 | -0.69 | 0.31 | -0.64 | 0.36 | 72.27 | 22.46
2019-10-01 | 8:39 | 39.5 | 39.5 | -0.09 | 0.91 | -0.68 | 0.32 | -0.64 | 0.36 | 72.27 | 23.44
2019-10-01 | 8:39 | 39.6094 | 39.6094 | -0.08 | 0.92 | -0.7 | 0.3 | -0.65 | 0.35 | 73.24 | 23.44
2019-10-01 | 8:39 | 39.709 | 39.709 | -0.16 | 0.84 | -0.62 | 0.38 | -0.65 | 0.35 | 73.24 | 23.44
2019-10-01 | 8:39 | 39.8281 | 39.8281 | -0.21 | 0.79 | -0.58 | 0.42 | -0.63 | 0.37 | 74.22 | 24.41
2019-10-01 | 8:39 | 39.9297 | 39.9297 | -0.22 | 0.78 | -0.57 | 0.43 | -0.63 | 0.37 | 73.24 | 25.39
2019-10-01 | 8:39 | 40.0293 | 40.0293 | -0.23 | 0.77 | -0.54 | 0.46 | -0.61 | 0.39 | 71.29 | 23.44
2019-10-01 | 8:39 | 40.1484 | 40.1484 | -0.09 | 0.91 | -0.67 | 0.33 | -0.63 | 0.37 | 73.24 | 22.46
2019-10-01 | 8:39 | 40.25 | 40.25 | -0.09 | 0.91 | -0.68 | 0.32 | -0.64 | 0.36 | 72.27 | 22.46
2019-10-01 | 8:39 | 40.3281 | 40.3281 | -0.1 | 0.9 | -0.68 | 0.32 | -0.63 | 0.37 | 73.24 | 22.46
2019-10-01 | 8:39 | 40.4297 | 40.4297 | -0.07 | 0.93 | -0.68 | 0.32 | -0.65 | 0.35 | 73.24 | 23.44
2019-10-01 | 8:39 | 40.5293 | 40.5293 | -0.07 | 0.93 | -0.68 | 0.32 | -0.64 | 0.36 | 73.24 | 22.46
2019-10-01 | 8:39 | 40.6387 | 40.6387 | -0.09 | 0.91 | -0.67 | 0.33 | -0.65 | 0.35 | 72.27 | 23.44
2019-10-01 | 8:39 | 40.7383 | 40.7383 | -0.19 | 0.81 | -0.59 | 0.41 | -0.63 | 0.37 | 73.24 | 22.46
2019-10-01 | 8:39 | 40.8398 | 40.8398 | -0.2 | 0.8 | -0.57 | 0.43 | -0.63 | 0.37 | 74.22 | 24.41
2019-10-01 | 8:39 | 40.9395 | 40.9395 | -0.22 | 0.78 | -0.55 | 0.45 | -0.62 | 0.38 | 73.24 | 25.39
2019-10-01 | 8:39 | 41.0586 | 41.0586 | -0.23 | 0.77 | -0.55 | 0.45 | -0.62 | 0.38 | 72.27 | 22.46
2019-10-01 | 8:39 | 41.1582 | 41.1582 | -0.1 | 0.9 | -0.67 | 0.33 | -0.62 | 0.38 | 73.24 | 22.46
2019-10-01 | 8:39 | 41.25 | 41.25 | -0.07 | 0.93 | -0.67 | 0.33 | -0.65 | 0.35 | 73.24 | 24.41
2019-10-01 | 8:39 | 41.3594 | 41.3594 | -0.09 | 0.91 | -0.68 | 0.32 | -0.64 | 0.36 | 72.27 | 22.46
2019-10-01 | 8:39 | 41.459 | 41.459 | -0.08 | 0.92 | -0.68 | 0.32 | -0.64 | 0.36 | 72.27 | 22.46
2019-10-01 | 8:39 | 41.5586 | 41.5586 | -0.07 | 0.93 | -0.68 | 0.32 | -0.65 | 0.35 | 72.27 | 23.44
2019-10-01 | 8:39 | 41.6699 | 41.6699 | -0.13 | 0.87 | -0.65 | 0.35 | -0.64 | 0.36 | 72.27 | 23.44
2019-10-01 | 8:39 | 41.7695 | 41.7695 | -0.2 | 0.8 | -0.59 | 0.41 | -0.64 | 0.36 | 74.22 | 22.46
2019-10-01 | 8:39 | 41.8594 | 41.8594 | -0.21 | 0.79 | -0.56 | 0.44 | -0.63 | 0.37 | 72.27 | 22.46
2019-10-01 | 8:39 | 41.9688 | 41.9688 | -0.23 | 0.77 | -0.56 | 0.44 | -0.61 | 0.39 | 73.24 | 22.46
2019-10-01 | 8:39 | 42.0781 | 42.0781 | -0.13 | 0.87 | -0.62 | 0.38 | -0.63 | 0.37 | 72.27 | 22.46
2019-10-01 | 8:39 | 42.1797 | 42.1797 | -0.1 | 0.9 | -0.67 | 0.33 | -0.64 | 0.36 | 72.27 | 21.48
2019-10-01 | 8:39 | 42.2793 | 42.2793 | -0.08 | 0.92 | -0.67 | 0.33 | -0.64 | 0.36 | 73.24 | 22.46
2019-10-01 | 8:39 | 42.3887 | 42.3887 | -0.09 | 0.91 | -0.69 | 0.31 | -0.63 | 0.37 | 72.27 | 22.46
2019-10-01 | 8:39 | 42.4883 | 42.4883 | -0.08 | 0.92 | -0.69 | 0.31 | -0.64 | 0.36 | 72.27 | 21.48
2019-10-01 | 8:39 | 42.5898 | 42.5898 | -0.07 | 0.93 | -0.69 | 0.31 | -0.64 | 0.36 | 74.22 | 23.44
2019-10-01 | 8:39 | 42.6895 | 42.6895 | -0.16 | 0.84 | -0.63 | 0.37 | -0.64 | 0.36 | 72.27 | 23.44
2019-10-01 | 8:39 | 42.7891 | 42.7891 | -0.22 | 0.78 | -0.57 | 0.43 | -0.62 | 0.38 | 72.27 | 24.41
2019-10-01 | 8:39 | 42.8984 | 42.8984 | -0.21 | 0.79 | -0.56 | 0.44 | -0.64 | 0.36 | 72.27 | 23.44
2019-10-01 | 8:39 | 43 | 43 | -0.24 | 0.76 | -0.55 | 0.45 | -0.61 | 0.39 | 72.27 | 22.46
2019-10-01 | 8:39 | 43.0996 | 43.0996 | -0.09 | 0.91 | -0.67 | 0.33 | -0.63 | 0.37 | 73.24 | 23.44
2019-10-01 | 8:39 | 43.1992 | 43.1992 | -0.09 | 0.91 | -0.67 | 0.33 | -0.63 | 0.37 | 73.24 | 23.44
2019-10-01 | 8:39 | 43.3086 | 43.3086 | -0.09 | 0.91 | -0.68 | 0.32 | -0.64 | 0.36 | 72.27 | 22.46
2019-10-01 | 8:39 | 43.4082 | 43.4082 | -0.08 | 0.92 | -0.68 | 0.32 | -0.65 | 0.35 | 73.24 | 22.46
2019-10-01 | 8:39 | 43.5098 | 43.5098 | -0.09 | 0.91 | -0.68 | 0.32 | -0.64 | 0.36 | 72.27 | 22.46
2019-10-01 | 8:39 | 43.6191 | 43.6191 | -0.08 | 0.92 | -0.68 | 0.32 | -0.64 | 0.36 | 74.22 | 23.44
2019-10-01 | 8:39 | 43.7188 | 43.7188 | -0.17 | 0.83 | -0.6 | 0.4 | -0.64 | 0.36 | 72.27 | 23.44
2019-10-01 | 8:39 | 43.8184 | 43.8184 | -0.22 | 0.78 | -0.58 | 0.42 | -0.63 | 0.37 | 73.24 | 23.44
2019-10-01 | 8:39 | 43.9199 | 43.9199 | -0.22 | 0.78 | -0.55 | 0.45 | -0.62 | 0.38 | 74.22 | 24.41
2019-10-01 | 8:39 | 44.0293 | 44.0293 | -0.22 | 0.78 | -0.57 | 0.43 | -0.64 | 0.36 | 72.27 | 23.44
2019-10-01 | 8:39 | 44.1289 | 44.1289 | -0.1 | 0.9 | -0.66 | 0.34 | -0.63 | 0.37 | 72.27 | 22.46
2019-10-01 | 8:39 | 44.2285 | 44.2285 | -0.09 | 0.91 | -0.67 | 0.33 | -0.65 | 0.35 | 72.27 | 23.44
2019-10-01 | 8:39 | 44.3398 | 44.3398 | -0.09 | 0.91 | -0.68 | 0.32 | -0.63 | 0.37 | 71.29 | 21.48
2019-10-01 | 8:39 | 44.4297 | 44.4297 | -0.09 | 0.91 | -0.68 | 0.32 | -0.64 | 0.36 | 72.27 | 23.44
2019-10-01 | 8:39 | 44.5488 | 44.5488 | -0.09 | 0.91 | -0.68 | 0.32 | -0.64 | 0.36 | 73.24 | 21.48
2019-10-01 | 8:39 | 44.6387 | 44.6387 | -0.09 | 0.91 | -0.68 | 0.32 | -0.64 | 0.36 | 73.24 | 23.44
2019-10-01 | 8:39 | 44.75 | 44.75 | -0.18 | 0.82 | -0.59 | 0.41 | -0.62 | 0.38 | 74.22 | 23.44
2019-10-01 | 8:39 | 44.8496 | 44.8496 | -0.2 | 0.8 | -0.59 | 0.41 | -0.64 | 0.36 | 73.24 | 22.46
2019-10-01 | 8:40 | 44.9785 | 44.9785 | -0.23 | 0.77 | -0.57 | 0.43 | -0.62 | 0.38 | 72.27 | 22.46
2019-10-01 | 8:40 | 45.0898 | 45.0898 | -0.23 | 0.77 | -0.56 | 0.44 | -0.62 | 0.38 | 72.27 | 23.44
2019-10-01 | 8:40 | 45.1582 | 45.1582 | -0.09 | 0.91 | -0.68 | 0.32 | -0.64 | 0.36 | 73.24 | 23.44
2019-10-01 | 8:40 | 45.2598 | 45.2598 | -0.09 | 0.91 | -0.67 | 0.33 | -0.64 | 0.36 | 73.24 | 24.41
2019-10-01 | 8:40 | 45.3594 | 45.3594 | -0.08 | 0.92 | -0.69 | 0.31 | -0.64 | 0.36 | 72.27 | 22.46
2019-10-01 | 8:40 | 45.459 | 45.459 | -0.08 | 0.92 | -0.69 | 0.31 | -0.64 | 0.36 | 72.27 | 23.44
2019-10-01 | 8:40 | 45.5781 | 45.5781 | -0.09 | 0.91 | -0.68 | 0.32 | -0.64 | 0.36 | 72.27 | 22.46
2019-10-01 | 8:40 | 45.6797 | 45.6797 | -0.14 | 0.86 | -0.64 | 0.36 | -0.64 | 0.36 | 72.27 | 23.44
2019-10-01 | 8:40 | 45.7793 | 45.7793 | -0.2 | 0.8 | -0.58 | 0.42 | -0.64 | 0.36 | 72.27 | 22.46
2019-10-01 | 8:40 | 45.8789 | 45.8789 | -0.21 | 0.79 | -0.59 | 0.41 | -0.65 | 0.35 | 73.24 | 24.41
2019-10-01 | 8:40 | 45.9785 | 45.9785 | -0.23 | 0.77 | -0.56 | 0.44 | -0.61 | 0.39 | 71.29 | 22.46
2019-10-01 | 8:40 | 46.0996 | 46.0996 | -0.13 | 0.87 | -0.65 | 0.35 | -0.61 | 0.39 | 72.27 | 22.46
2019-10-01 | 8:40 | 46.209 | 46.209 | -0.1 | 0.9 | -0.68 | 0.32 | -0.63 | 0.37 | 73.24 | 22.46
2019-10-01 | 8:40 | 46.2988 | 46.2988 | -0.1 | 0.9 | -0.68 | 0.32 | -0.64 | 0.36 | 73.24 | 23.44
2019-10-01 | 8:40 | 46.3984 | 46.3984 | -0.09 | 0.91 | -0.69 | 0.31 | -0.65 | 0.35 | 73.24 | 26.37
2019-10-01 | 8:40 | 46.5 | 46.5 | -0.09 | 0.91 | -0.7 | 0.3 | -0.65 | 0.35 | 72.27 | 22.46
2019-10-01 | 8:40 | 46.6094 | 46.6094 | -0.08 | 0.92 | -0.68 | 0.32 | -0.64 | 0.36 | 73.24 | 23.44
2019-10-01 | 8:40 | 46.6992 | 46.6992 | -0.14 | 0.86 | -0.64 | 0.36 | -0.64 | 0.36 | 73.24 | 24.41
2019-10-01 | 8:40 | 46.7988 | 46.7988 | -0.19 | 0.81 | -0.6 | 0.4 | -0.63 | 0.37 | 73.24 | 24.41
2019-10-01 | 8:40 | 46.9082 | 46.9082 | -0.23 | 0.77 | -0.58 | 0.42 | -0.64 | 0.36 | 71.29 | 22.46
2019-10-01 | 8:40 | 47.0098 | 47.0098 | -0.21 | 0.79 | -0.56 | 0.44 | -0.62 | 0.38 | 71.29 | 22.46
2019-10-01 | 8:40 | 47.1094 | 47.1094 | -0.11 | 0.89 | -0.66 | 0.34 | -0.63 | 0.37 | 71.29 | 21.48
2019-10-01 | 8:40 | 47.2188 | 47.2188 | -0.09 | 0.91 | -0.69 | 0.31 | -0.64 | 0.36 | 72.27 | 22.46
2019-10-01 | 8:40 | 47.3184 | 47.3184 | -0.08 | 0.92 | -0.68 | 0.32 | -0.64 | 0.36 | 72.27 | 23.44
2019-10-01 | 8:40 | 47.4199 | 47.4199 | -0.09 | 0.91 | -0.68 | 0.32 | -0.64 | 0.36 | 73.24 | 22.46
2019-10-01 | 8:40 | 47.5195 | 47.5195 | -0.09 | 0.91 | -0.7 | 0.3 | -0.64 | 0.36 | 72.27 | 21.48
2019-10-01 | 8:40 | 47.6191 | 47.6191 | -0.09 | 0.91 | -0.69 | 0.31 | -0.65 | 0.35 | 73.24 | 22.46
2019-10-01 | 8:40 | 47.7285 | 47.7285 | -0.17 | 0.83 | -0.62 | 0.38 | -0.65 | 0.35 | 73.24 | 22.46
2019-10-01 | 8:40 | 47.8281 | 47.8281 | -0.23 | 0.77 | -0.58 | 0.42 | -0.63 | 0.37 | 73.24 | 23.44
2019-10-01 | 8:40 | 47.9297 | 47.9297 | -0.22 | 0.78 | -0.57 | 0.43 | -0.63 | 0.37 | 72.27 | 22.46
2019-10-01 | 8:40 | 48.0391 | 48.0391 | -0.24 | 0.76 | -0.55 | 0.45 | -0.61 | 0.39 | 71.29 | 23.44
2019-10-01 | 8:40 | 48.1387 | 48.1387 | -0.11 | 0.89 | -0.66 | 0.34 | -0.63 | 0.37 | 73.24 | 22.46
2019-10-01 | 8:40 | 48.2598 | 48.2598 | -0.09 | 0.91 | -0.69 | 0.31 | -0.64 | 0.36 | 73.24 | 23.44
2019-10-01 | 8:40 | 48.3691 | 48.3691 | -0.08 | 0.92 | -0.69 | 0.31 | -0.65 | 0.35 | 72.27 | 22.46
2019-10-01 | 8:40 | 48.4688 | 48.4688 | -0.08 | 0.92 | -0.7 | 0.3 | -0.65 | 0.35 | 72.27 | 22.46
2019-10-01 | 8:40 | 48.5586 | 48.5586 | -0.09 | 0.91 | -0.69 | 0.31 | -0.65 | 0.35 | 73.24 | 22.46
2019-10-01 | 8:40 | 48.6582 | 48.6582 | -0.1 | 0.9 | -0.67 | 0.33 | -0.65 | 0.35 | 72.27 | 24.41
2019-10-01 | 8:40 | 48.75 | 48.75 | -0.2 | 0.8 | -0.6 | 0.4 | -0.64 | 0.36 | 72.27 | 23.44
2019-10-01 | 8:40 | 48.8594 | 48.8594 | -0.21 | 0.79 | -0.58 | 0.42 | -0.62 | 0.38 | 74.22 | 24.41
2019-10-01 | 8:40 | 48.959 | 48.959 | -0.23 | 0.77 | -0.57 | 0.43 | -0.63 | 0.37 | 72.27 | 23.44
2019-10-01 | 8:40 | 49.0586 | 49.0586 | -0.24 | 0.76 | -0.57 | 0.43 | -0.62 | 0.38 | 72.27 | 22.46
2019-10-01 | 8:40 | 49.1992 | 49.1992 | -0.11 | 0.89 | -0.68 | 0.32 | -0.64 | 0.36 | 73.24 | 21.48
2019-10-01 | 8:40 | 49.2695 | 49.2695 | -0.09 | 0.91 | -0.67 | 0.33 | -0.65 | 0.35 | 73.24 | 24.41
2019-10-01 | 8:40 | 49.3887 | 49.3887 | -0.08 | 0.92 | -0.69 | 0.31 | -0.64 | 0.36 | 73.24 | 21.48
2019-10-01 | 8:40 | 49.4785 | 49.4785 | -0.09 | 0.91 | -0.68 | 0.32 | -0.64 | 0.36 | 71.29 | 21.48
2019-10-01 | 8:40 | 49.5684 | 49.5684 | -0.08 | 0.92 | -0.7 | 0.3 | -0.64 | 0.36 | 74.22 | 24.41
2019-10-01 | 8:40 | 49.6797 | 49.6797 | -0.15 | 0.85 | -0.64 | 0.36 | -0.63 | 0.37 | 71.29 | 22.46
2019-10-01 | 8:40 | 49.7793 | 49.7793 | -0.2 | 0.8 | -0.59 | 0.41 | -0.62 | 0.38 | 74.22 | 22.46
2019-10-01 | 8:40 | 49.8789 | 49.8789 | -0.23 | 0.77 | -0.57 | 0.43 | -0.62 | 0.38 | 73.24 | 22.46
2019-10-01 | 8:40 | 49.9883 | 49.9883 | -0.23 | 0.77 | -0.55 | 0.45 | -0.63 | 0.37 | 71.29 | 23.44
2019-10-01 | 8:40 | 50.0898 | 50.0898 | -0.12 | 0.88 | -0.66 | 0.34 | -0.63 | 0.37 | 72.27 | 23.44
2019-10-01 | 8:40 | 50.1895 | 50.1895 | -0.1 | 0.9 | -0.67 | 0.33 | -0.65 | 0.35 | 72.27 | 21.48
2019-10-01 | 8:40 | 50.2988 | 50.2988 | -0.11 | 0.89 | -0.68 | 0.32 | -0.65 | 0.35 | 72.27 | 22.46
2019-10-01 | 8:40 | 50.4199 | 50.4199 | -0.09 | 0.91 | -0.7 | 0.3 | -0.65 | 0.35 | 72.27 | 22.46
2019-10-01 | 8:40 | 50.5098 | 50.5098 | -0.09 | 0.91 | -0.69 | 0.31 | -0.65 | 0.35 | 71.29 | 22.46
2019-10-01 | 8:40 | 50.6582 | 50.6582 | -0.09 | 0.91 | -0.69 | 0.31 | -0.66 | 0.34 | 72.27 | 21.48
2019-10-01 | 8:40 | 50.7285 | 50.7285 | -0.18 | 0.82 | -0.62 | 0.38 | -0.64 | 0.36 | 71.29 | 21.48
2019-10-01 | 8:40 | 50.8184 | 50.8184 | -0.2 | 0.8 | -0.58 | 0.42 | -0.63 | 0.37 | 73.24 | 22.46
2019-10-01 | 8:40 | 50.9297 | 50.9297 | -0.22 | 0.78 | -0.57 | 0.43 | -0.63 | 0.37 | 73.24 | 22.46
2019-10-01 | 8:40 | 51.0195 | 51.0195 | -0.24 | 0.76 | -0.54 | 0.46 | -0.61 | 0.39 | 72.27 | 21.48
2019-10-01 | 8:40 | 51.1289 | 51.1289 | -0.11 | 0.89 | -0.67 | 0.33 | -0.63 | 0.37 | 72.27 | 22.46
2019-10-01 | 8:40 | 51.25 | 51.25 | -0.1 | 0.9 | -0.69 | 0.31 | -0.64 | 0.36 | 71.29 | 23.44
2019-10-01 | 8:40 | 51.3281 | 51.3281 | -0.09 | 0.91 | -0.69 | 0.31 | -0.64 | 0.36 | 72.27 | 21.48
2019-10-01 | 8:40 | 51.4492 | 51.4492 | -0.09 | 0.91 | -0.69 | 0.31 | -0.64 | 0.36 | 71.29 | 22.46
2019-10-01 | 8:40 | 51.5488 | 51.5488 | -0.1 | 0.9 | -0.69 | 0.31 | -0.65 | 0.35 | 71.29 | 21.48
2019-10-01 | 8:40 | 51.6387 | 51.6387 | -0.09 | 0.91 | -0.68 | 0.32 | -0.65 | 0.35 | 72.27 | 21.48
2019-10-01 | 8:40 | 51.7383 | 51.7383 | -0.18 | 0.82 | -0.61 | 0.39 | -0.64 | 0.36 | 73.24 | 21.48
2019-10-01 | 8:40 | 51.8398 | 51.8398 | -0.2 | 0.8 | -0.59 | 0.41 | -0.62 | 0.38 | 71.29 | 21.48
2019-10-01 | 8:40 | 51.9688 | 51.9688 | -0.23 | 0.77 | -0.58 | 0.42 | -0.63 | 0.37 | 71.29 | 21.48
2019-10-01 | 8:40 | 52.0586 | 52.0586 | -0.22 | 0.78 | -0.57 | 0.43 | -0.64 | 0.36 | 72.27 | 21.48
2019-10-01 | 8:40 | 52.1484 | 52.1484 | -0.12 | 0.88 | -0.67 | 0.33 | -0.64 | 0.36 | 71.29 | 21.48
2019-10-01 | 8:40 | 52.25 | 52.25 | -0.11 | 0.89 | -0.69 | 0.31 | -0.64 | 0.36 | 72.27 | 21.48
2019-10-01 | 8:40 | 52.3496 | 52.3496 | -0.1 | 0.9 | -0.68 | 0.32 | -0.65 | 0.35 | 73.24 | 22.46
2019-10-01 | 8:40 | 52.4785 | 52.4785 | -0.09 | 0.91 | -0.7 | 0.3 | -0.65 | 0.35 | 72.27 | 21.48
2019-10-01 | 8:40 | 52.5781 | 52.5781 | -0.09 | 0.91 | -0.71 | 0.29 | -0.65 | 0.35 | 72.27 | 20.51
2019-10-01 | 8:40 | 52.6582 | 52.6582 | -0.11 | 0.89 | -0.67 | 0.33 | -0.65 | 0.35 | 72.27 | 22.46
2019-10-01 | 8:40 | 52.7598 | 52.7598 | -0.2 | 0.8 | -0.6 | 0.4 | -0.64 | 0.36 | 73.24 | 21.48
2019-10-01 | 8:40 | 52.8594 | 52.8594 | -0.22 | 0.78 | -0.59 | 0.41 | -0.64 | 0.36 | 72.27 | 21.48
2019-10-01 | 8:40 | 52.959 | 52.959 | -0.23 | 0.77 | -0.57 | 0.43 | -0.63 | 0.37 | 72.27 | 21.48
2019-10-01 | 8:40 | 53.0684 | 53.0684 | -0.18 | 0.82 | -0.61 | 0.39 | -0.62 | 0.38 | 71.29 | 21.48
2019-10-01 | 8:40 | 53.1699 | 53.1699 | -0.1 | 0.9 | -0.68 | 0.32 | -0.62 | 0.38 | 74.22 | 22.46
2019-10-01 | 8:40 | 53.2793 | 53.2793 | -0.09 | 0.91 | -0.68 | 0.32 | -0.65 | 0.35 | 72.27 | 21.48
2019-10-01 | 8:40 | 53.3789 | 53.3789 | -0.09 | 0.91 | -0.68 | 0.32 | -0.64 | 0.36 | 73.24 | 22.46
2019-10-01 | 8:40 | 53.5 | 53.5 | -0.08 | 0.92 | -0.69 | 0.31 | -0.66 | 0.34 | 73.24 | 21.48
2019-10-01 | 8:40 | 53.5781 | 53.5781 | -0.09 | 0.91 | -0.7 | 0.3 | -0.64 | 0.36 | 72.27 | 22.46
2019-10-01 | 8:40 | 53.6797 | 53.6797 | -0.16 | 0.84 | -0.63 | 0.37 | -0.64 | 0.36 | 72.27 | 22.46
2019-10-01 | 8:40 | 53.7891 | 53.7891 | -0.2 | 0.8 | -0.59 | 0.41 | -0.63 | 0.37 | 73.24 | 20.51
2019-10-01 | 8:40 | 53.8887 | 53.8887 | -0.22 | 0.78 | -0.59 | 0.41 | -0.63 | 0.37 | 72.27 | 23.44
2019-10-01 | 8:40 | 53.9883 | 53.9883 | -0.22 | 0.78 | -0.57 | 0.43 | -0.63 | 0.37 | 73.24 | 21.48
2019-10-01 | 8:40 | 54.0898 | 54.0898 | -0.13 | 0.87 | -0.67 | 0.33 | -0.63 | 0.37 | 72.27 | 21.48
2019-10-01 | 8:40 | 54.1992 | 54.1992 | -0.11 | 0.89 | -0.68 | 0.32 | -0.64 | 0.36 | 71.29 | 21.48
2019-10-01 | 8:40 | 54.2988 | 54.2988 | -0.1 | 0.9 | -0.69 | 0.31 | -0.64 | 0.36 | 73.24 | 21.48
2019-10-01 | 8:40 | 54.4082 | 54.4082 | -0.09 | 0.91 | -0.69 | 0.31 | -0.64 | 0.36 | 73.24 | 21.48
2019-10-01 | 8:40 | 54.5098 | 54.5098 | -0.09 | 0.91 | -0.68 | 0.32 | -0.65 | 0.35 | 71.29 | 21.48
2019-10-01 | 8:40 | 54.6387 | 54.6387 | -0.09 | 0.91 | -0.7 | 0.3 | -0.66 | 0.34 | 72.27 | 21.48
2019-10-01 | 8:40 | 54.75 | 54.75 | -0.17 | 0.83 | -0.61 | 0.39 | -0.65 | 0.35 | 74.22 | 21.48
2019-10-01 | 8:40 | 54.8281 | 54.8281 | -0.21 | 0.79 | -0.58 | 0.42 | -0.64 | 0.36 | 73.24 | 21.48
2019-10-01 | 8:40 | 54.9395 | 54.9395 | -0.23 | 0.77 | -0.57 | 0.43 | -0.63 | 0.37 | 72.27 | 21.48
2019-10-01 | 8:40 | 55.0293 | 55.0293 | -0.23 | 0.77 | -0.57 | 0.43 | -0.62 | 0.38 | 73.24 | 22.46
2019-10-01 | 8:40 | 55.1289 | 55.1289 | -0.11 | 0.89 | -0.68 | 0.32 | -0.63 | 0.37 | 72.27 | 20.51
2019-10-01 | 8:40 | 55.2285 | 55.2285 | -0.1 | 0.9 | -0.68 | 0.32 | -0.63 | 0.37 | 73.24 | 22.46
2019-10-01 | 8:40 | 55.3281 | 55.3281 | -0.11 | 0.89 | -0.69 | 0.31 | -0.63 | 0.37 | 73.24 | 21.48
2019-10-01 | 8:40 | 55.4297 | 55.4297 | -0.09 | 0.91 | -0.7 | 0.3 | -0.64 | 0.36 | 73.24 | 22.46
2019-10-01 | 8:40 | 55.5293 | 55.5293 | -0.09 | 0.91 | -0.69 | 0.31 | -0.65 | 0.35 | 72.27 | 21.48
2019-10-01 | 8:40 | 55.6387 | 55.6387 | -0.09 | 0.91 | -0.69 | 0.31 | -0.65 | 0.35 | 73.24 | 21.48
2019-10-01 | 8:40 | 55.7383 | 55.7383 | -0.19 | 0.81 | -0.61 | 0.39 | -0.65 | 0.35 | 72.27 | 21.48
2019-10-01 | 8:40 | 55.8398 | 55.8398 | -0.22 | 0.78 | -0.58 | 0.42 | -0.64 | 0.36 | 72.27 | 21.48
2019-10-01 | 8:40 | 55.9492 | 55.9492 | -0.24 | 0.76 | -0.57 | 0.43 | -0.63 | 0.37 | 72.27 | 20.51
2019-10-01 | 8:40 | 56.0684 | 56.0684 | -0.24 | 0.76 | -0.56 | 0.44 | -0.63 | 0.37 | 72.27 | 20.51
2019-10-01 | 8:40 | 56.1699 | 56.1699 | -0.1 | 0.9 | -0.69 | 0.31 | -0.63 | 0.37 | 72.27 | 21.48
2019-10-01 | 8:40 | 56.2695 | 56.2695 | -0.1 | 0.9 | -0.67 | 0.33 | -0.63 | 0.37 | 73.24 | 20.51
2019-10-01 | 8:40 | 56.3691 | 56.3691 | -0.11 | 0.89 | -0.69 | 0.31 | -0.65 | 0.35 | 72.27 | 21.48
2019-10-01 | 8:40 | 56.459 | 56.459 | -0.09 | 0.91 | -0.7 | 0.3 | -0.65 | 0.35 | 73.24 | 21.48
2019-10-01 | 8:40 | 56.5586 | 56.5586 | -0.09 | 0.91 | -0.68 | 0.32 | -0.65 | 0.35 | 73.24 | 21.48
2019-10-01 | 8:40 | 56.6582 | 56.6582 | -0.11 | 0.89 | -0.68 | 0.32 | -0.66 | 0.34 | 72.27 | 21.48
2019-10-01 | 8:40 | 56.7695 | 56.7695 | -0.2 | 0.8 | -0.6 | 0.4 | -0.65 | 0.35 | 72.27 | 21.48
2019-10-01 | 8:40 | 56.8691 | 56.8691 | -0.22 | 0.78 | -0.58 | 0.42 | -0.63 | 0.37 | 73.24 | 23.44
2019-10-01 | 8:40 | 56.9688 | 56.9688 | -0.23 | 0.77 | -0.57 | 0.43 | -0.62 | 0.38 | 73.24 | 20.51
2019-10-01 | 8:40 | 57.0781 | 57.0781 | -0.16 | 0.84 | -0.6 | 0.4 | -0.62 | 0.38 | 72.27 | 21.48
2019-10-01 | 8:40 | 57.1797 | 57.1797 | -0.11 | 0.89 | -0.67 | 0.33 | -0.63 | 0.37 | 72.27 | 21.48
2019-10-01 | 8:40 | 57.2793 | 57.2793 | -0.11 | 0.89 | -0.68 | 0.32 | -0.65 | 0.35 | 72.27 | 22.46
2019-10-01 | 8:40 | 57.3789 | 57.3789 | -0.1 | 0.9 | -0.69 | 0.31 | -0.65 | 0.35 | 72.27 | 21.48
2019-10-01 | 8:40 | 57.4883 | 57.4883 | -0.09 | 0.91 | -0.7 | 0.3 | -0.65 | 0.35 | 74.22 | 22.46
2019-10-01 | 8:40 | 57.5996 | 57.5996 | -0.08 | 0.92 | -0.7 | 0.3 | -0.65 | 0.35 | 72.27 | 20.51
2019-10-01 | 8:40 | 57.6992 | 57.6992 | -0.16 | 0.84 | -0.64 | 0.36 | -0.64 | 0.36 | 72.27 | 22.46
2019-10-01 | 8:40 | 57.7988 | 57.7988 | -0.21 | 0.79 | -0.6 | 0.4 | -0.64 | 0.36 | 73.24 | 22.46
2019-10-01 | 8:40 | 57.9199 | 57.9199 | -0.23 | 0.77 | -0.59 | 0.41 | -0.63 | 0.37 | 73.24 | 20.51
2019-10-01 | 8:40 | 58.0195 | 58.0195 | -0.24 | 0.76 | -0.57 | 0.43 | -0.63 | 0.37 | 73.24 | 23.44
2019-10-01 | 8:40 | 58.1191 | 58.1191 | -0.13 | 0.87 | -0.66 | 0.34 | -0.64 | 0.36 | 72.27 | 20.51
2019-10-01 | 8:40 | 58.2188 | 58.2188 | -0.1 | 0.9 | -0.68 | 0.32 | -0.63 | 0.37 | 73.24 | 22.46
2019-10-01 | 8:40 | 58.3086 | 58.3086 | -0.1 | 0.9 | -0.69 | 0.31 | -0.63 | 0.37 | 72.27 | 21.48
2019-10-01 | 8:40 | 58.4199 | 58.4199 | -0.09 | 0.91 | -0.7 | 0.3 | -0.64 | 0.36 | 72.27 | 21.48
2019-10-01 | 8:40 | 58.5195 | 58.5195 | -0.1 | 0.9 | -0.71 | 0.29 | -0.65 | 0.35 | 72.27 | 21.48
2019-10-01 | 8:40 | 58.6191 | 58.6191 | -0.1 | 0.9 | -0.69 | 0.31 | -0.66 | 0.34 | 72.27 | 20.51
2019-10-01 | 8:40 | 58.7285 | 58.7285 | -0.17 | 0.83 | -0.62 | 0.38 | -0.64 | 0.36 | 72.27 | 21.48
2019-10-01 | 8:40 | 58.8281 | 58.8281 | -0.23 | 0.77 | -0.58 | 0.42 | -0.65 | 0.35 | 71.29 | 21.48
2019-10-01 | 8:40 | 58.9297 | 58.9297 | -0.24 | 0.76 | -0.57 | 0.43 | -0.64 | 0.36 | 73.24 | 22.46
2019-10-01 | 8:40 | 59.0293 | 59.0293 | -0.25 | 0.75 | -0.59 | 0.41 | -0.65 | 0.35 | 73.24 | 22.46
2019-10-01 | 8:40 | 59.1289 | 59.1289 | -0.12 | 0.88 | -0.68 | 0.32 | -0.64 | 0.36 | 72.27 | 22.46
2019-10-01 | 8:40 | 59.25 | 59.25 | -0.12 | 0.88 | -0.69 | 0.31 | -0.65 | 0.35 | 72.27 | 21.48
2019-10-01 | 8:40 | 59.3398 | 59.3398 | -0.1 | 0.9 | -0.69 | 0.31 | -0.62 | 0.38 | 71.29 | 20.51
2019-10-01 | 8:40 | 59.4492 | 59.4492 | -0.09 | 0.91 | -0.71 | 0.29 | -0.65 | 0.35 | 72.27 | 21.48
2019-10-01 | 8:40 | 59.5488 | 59.5488 | -0.09 | 0.91 | -0.7 | 0.3 | -0.64 | 0.36 | 72.27 | 21.48
2019-10-01 | 8:40 | 59.6582 | 59.6582 | -0.09 | 0.91 | -0.68 | 0.32 | -0.65 | 0.35 | 73.24 | 21.48
2019-10-01 | 8:40 | 59.75 | 59.75 | -0.2 | 0.8 | -0.6 | 0.4 | -0.63 | 0.37 | 74.22 | 22.46
2019-10-01 | 8:40 | 59.8594 | 59.8594 | -0.21 | 0.79 | -0.61 | 0.39 | -0.64 | 0.36 | 73.24 | 22.46
2019-10-01 | 8:40 | 59.9492 | 59.9492 | -0.25 | 0.75 | -0.57 | 0.43 | -0.63 | 0.37 | 72.27 | 22.46
2019-10-01 | 8:40 | 60.0488 | 60.0488 | -0.24 | 0.76 | -0.57 | 0.43 | -0.62 | 0.38 | 73.24 | 22.46
2019-10-01 | 8:40 | 60.1797 | 60.1797 | -0.12 | 0.88 | -0.68 | 0.32 | -0.64 | 0.36 | 74.22 | 22.46
2019-10-01 | 8:40 | 60.2793 | 60.2793 | -0.1 | 0.9 | -0.69 | 0.31 | -0.64 | 0.36 | 71.29 | 20.51
2019-10-01 | 8:40 | 60.3789 | 60.3789 | -0.1 | 0.9 | -0.68 | 0.32 | -0.66 | 0.34 | 72.27 | 20.51
2019-10-01 | 8:40 | 60.4785 | 60.4785 | -0.09 | 0.91 | -0.7 | 0.3 | -0.65 | 0.35 | 72.27 | 23.44
2019-10-01 | 8:40 | 60.5781 | 60.5781 | -0.1 | 0.9 | -0.69 | 0.31 | -0.65 | 0.35 | 73.24 | 21.48
2019-10-01 | 8:40 | 60.6699 | 60.6699 | -0.11 | 0.89 | -0.67 | 0.33 | -0.65 | 0.35 | 72.27 | 20.51
2019-10-01 | 8:40 | 60.7793 | 60.7793 | -0.2 | 0.8 | -0.6 | 0.4 | -0.64 | 0.36 | 73.24 | 22.46
2019-10-01 | 8:40 | 60.8887 | 60.8887 | -0.23 | 0.77 | -0.58 | 0.42 | -0.63 | 0.37 | 72.27 | 21.48
2019-10-01 | 8:40 | 60.9785 | 60.9785 | -0.24 | 0.76 | -0.57 | 0.43 | -0.64 | 0.36 | 72.27 | 21.48
2019-10-01 | 8:40 | 61.0898 | 61.0898 | -0.16 | 0.84 | -0.63 | 0.37 | -0.64 | 0.36 | 72.27 | 20.51
2019-10-01 | 8:40 | 61.1895 | 61.1895 | -0.1 | 0.9 | -0.68 | 0.32 | -0.64 | 0.36 | 73.24 | 20.51
2019-10-01 | 8:40 | 61.2891 | 61.2891 | -0.11 | 0.89 | -0.68 | 0.32 | -0.65 | 0.35 | 73.24 | 21.48
2019-10-01 | 8:40 | 61.3887 | 61.3887 | -0.1 | 0.9 | -0.69 | 0.31 | -0.64 | 0.36 | 71.29 | 20.51
2019-10-01 | 8:40 | 61.5098 | 61.5098 | -0.09 | 0.91 | -0.71 | 0.29 | -0.65 | 0.35 | 72.27 | 20.51
2019-10-01 | 8:40 | 61.6191 | 61.6191 | -0.1 | 0.9 | -0.7 | 0.3 | -0.64 | 0.36 | 71.29 | 21.48
2019-10-01 | 8:40 | 61.709 | 61.709 | -0.15 | 0.85 | -0.65 | 0.35 | -0.65 | 0.35 | 72.27 | 21.48
2019-10-01 | 8:40 | 61.7988 | 61.7988 | -0.22 | 0.78 | -0.58 | 0.42 | -0.62 | 0.38 | 73.24 | 21.48
2019-10-01 | 8:40 | 61.9082 | 61.9082 | -0.24 | 0.76 | -0.58 | 0.42 | -0.65 | 0.35 | 73.24 | 22.46
2019-10-01 | 8:40 | 62.0098 | 62.0098 | -0.26 | 0.74 | -0.57 | 0.43 | -0.63 | 0.37 | 73.24 | 21.48
2019-10-01 | 8:40 | 62.1094 | 62.1094 | -0.13 | 0.87 | -0.67 | 0.33 | -0.62 | 0.38 | 71.29 | 22.46
2019-10-01 | 8:40 | 62.2285 | 62.2285 | -0.12 | 0.88 | -0.69 | 0.31 | -0.64 | 0.36 | 72.27 | 21.48
2019-10-01 | 8:40 | 62.3398 | 62.3398 | -0.11 | 0.89 | -0.69 | 0.31 | -0.63 | 0.37 | 74.22 | 21.48
2019-10-01 | 8:40 | 62.4395 | 62.4395 | -0.09 | 0.91 | -0.7 | 0.3 | -0.64 | 0.36 | 72.27 | 21.48
2019-10-01 | 8:40 | 62.5195 | 62.5195 | -0.09 | 0.91 | -0.7 | 0.3 | -0.65 | 0.35 | 72.27 | 20.51
2019-10-01 | 8:40 | 62.6289 | 62.6289 | -0.09 | 0.91 | -0.69 | 0.31 | -0.65 | 0.35 | 75.2 | 21.48
2019-10-01 | 8:40 | 62.7285 | 62.7285 | -0.18 | 0.82 | -0.61 | 0.39 | -0.64 | 0.36 | 72.27 | 21.48
2019-10-01 | 8:40 | 62.8281 | 62.8281 | -0.23 | 0.77 | -0.58 | 0.42 | -0.63 | 0.37 | 73.24 | 19.53
2019-10-01 | 8:40 | 62.9297 | 62.9297 | -0.22 | 0.78 | -0.57 | 0.43 | -0.64 | 0.36 | 73.24 | 21.48
2019-10-01 | 8:40 | 63.0391 | 63.0391 | -0.25 | 0.75 | -0.55 | 0.45 | -0.62 | 0.38 | 72.27 | 22.46
2019-10-01 | 8:40 | 63.1484 | 63.1484 | -0.12 | 0.88 | -0.68 | 0.32 | -0.63 | 0.37 | 72.27 | 20.51
2019-10-01 | 8:40 | 63.2793 | 63.2793 | -0.12 | 0.88 | -0.69 | 0.31 | -0.64 | 0.36 | 72.27 | 21.48
2019-10-01 | 8:40 | 63.3496 | 63.3496 | -0.1 | 0.9 | -0.69 | 0.31 | -0.65 | 0.35 | 71.29 | 20.51
2019-10-01 | 8:40 | 63.459 | 63.459 | -0.1 | 0.9 | -0.7 | 0.3 | -0.65 | 0.35 | 72.27 | 21.48
2019-10-01 | 8:40 | 63.5781 | 63.5781 | -0.09 | 0.91 | -0.7 | 0.3 | -0.64 | 0.36 | 71.29 | 21.48
2019-10-01 | 8:40 | 63.6797 | 63.6797 | -0.11 | 0.89 | -0.7 | 0.3 | -0.65 | 0.35 | 72.27 | 21.48
2019-10-01 | 8:40 | 63.7695 | 63.7695 | -0.19 | 0.81 | -0.61 | 0.39 | -0.64 | 0.36 | 71.29 | 22.46
2019-10-01 | 8:40 | 63.8691 | 63.8691 | -0.24 | 0.76 | -0.59 | 0.41 | -0.63 | 0.37 | 72.27 | 21.48
2019-10-01 | 8:40 | 63.9688 | 63.9688 | -0.25 | 0.75 | -0.56 | 0.44 | -0.63 | 0.37 | 71.29 | 21.48
2019-10-01 | 8:40 | 64.0781 | 64.0781 | -0.25 | 0.75 | -0.57 | 0.43 | -0.63 | 0.37 | 72.27 | 21.48
2019-10-01 | 8:40 | 64.1797 | 64.1797 | -0.11 | 0.89 | -0.7 | 0.3 | -0.65 | 0.35 | 72.27 | 20.51
2019-10-01 | 8:40 | 64.2695 | 64.2695 | -0.12 | 0.88 | -0.69 | 0.31 | -0.64 | 0.36 | 71.29 | 20.51
2019-10-01 | 8:40 | 64.3691 | 64.3691 | -0.09 | 0.91 | -0.7 | 0.3 | -0.63 | 0.37 | 72.27 | 21.48
2019-10-01 | 8:40 | 64.4688 | 64.4688 | -0.1 | 0.9 | -0.7 | 0.3 | -0.64 | 0.36 | 72.27 | 20.51
2019-10-01 | 8:40 | 64.5898 | 64.5898 | -0.09 | 0.91 | -0.7 | 0.3 | -0.65 | 0.35 | 71.29 | 20.51
2019-10-01 | 8:40 | 64.6992 | 64.6992 | -0.16 | 0.84 | -0.66 | 0.34 | -0.63 | 0.37 | 73.24 | 21.48
2019-10-01 | 8:40 | 64.7988 | 64.7988 | -0.22 | 0.78 | -0.59 | 0.41 | -0.63 | 0.37 | 72.27 | 22.46
2019-10-01 | 8:40 | 64.8984 | 64.8984 | -0.22 | 0.78 | -0.59 | 0.41 | -0.64 | 0.36 | 73.24 | 22.46
2019-10-01 | 8:40 | 64.9883 | 64.9883 | -0.26 | 0.74 | -0.58 | 0.42 | -0.64 | 0.36 | 72.27 | 20.51
2019-10-01 | 8:40 | 65.0898 | 65.0898 | -0.15 | 0.85 | -0.64 | 0.36 | -0.63 | 0.37 | 73.24 | 23.44
2019-10-01 | 8:40 | 65.1992 | 65.1992 | -0.1 | 0.9 | -0.69 | 0.31 | -0.65 | 0.35 | 73.24 | 22.46
2019-10-01 | 8:40 | 65.2988 | 65.2988 | -0.09 | 0.91 | -0.71 | 0.29 | -0.64 | 0.36 | 73.24 | 21.48
2019-10-01 | 8:40 | 65.3984 | 65.3984 | -0.11 | 0.89 | -0.7 | 0.3 | -0.63 | 0.37 | 73.24 | 21.48
2019-10-01 | 8:40 | 65.5 | 65.5 | -0.09 | 0.91 | -0.71 | 0.29 | -0.65 | 0.35 | 72.27 | 20.51
2019-10-01 | 8:40 | 65.6094 | 65.6094 | -0.1 | 0.9 | -0.7 | 0.3 | -0.65 | 0.35 | 72.27 | 20.51
2019-10-01 | 8:40 | 65.709 | 65.709 | -0.17 | 0.83 | -0.65 | 0.35 | -0.65 | 0.35 | 72.27 | 21.48
2019-10-01 | 8:40 | 65.8086 | 65.8086 | -0.23 | 0.77 | -0.59 | 0.41 | -0.64 | 0.36 | 72.27 | 20.51
2019-10-01 | 8:40 | 65.9297 | 65.9297 | -0.24 | 0.76 | -0.58 | 0.42 | -0.63 | 0.37 | 72.27 | 22.46
2019-10-01 | 8:40 | 66.0195 | 66.0195 | -0.25 | 0.75 | -0.58 | 0.42 | -0.63 | 0.37 | 72.27 | 22.46
2019-10-01 | 8:40 | 66.1289 | 66.1289 | -0.12 | 0.88 | -0.68 | 0.32 | -0.63 | 0.37 | 73.24 | 23.44
2019-10-01 | 8:40 | 66.2188 | 66.2188 | -0.1 | 0.9 | -0.7 | 0.3 | -0.64 | 0.36 | 71.29 | 20.51
2019-10-01 | 8:40 | 66.3281 | 66.3281 | -0.11 | 0.89 | -0.7 | 0.3 | -0.65 | 0.35 | 71.29 | 20.51
2019-10-01 | 8:40 | 66.4297 | 66.4297 | -0.11 | 0.89 | -0.69 | 0.31 | -0.65 | 0.35 | 71.29 | 21.48
2019-10-01 | 8:40 | 66.5488 | 66.5488 | -0.1 | 0.9 | -0.7 | 0.3 | -0.63 | 0.37 | 73.24 | 22.46
2019-10-01 | 8:40 | 66.6582 | 66.6582 | -0.09 | 0.91 | -0.71 | 0.29 | -0.64 | 0.36 | 72.27 | 21.48
2019-10-01 | 8:40 | 66.7383 | 66.7383 | -0.2 | 0.8 | -0.63 | 0.37 | -0.65 | 0.35 | 72.27 | 21.48
2019-10-01 | 8:40 | 66.8398 | 66.8398 | -0.21 | 0.79 | -0.62 | 0.38 | -0.63 | 0.37 | 73.24 | 21.48
2019-10-01 | 8:40 | 66.9394 | 66.9394 | -0.23 | 0.77 | -0.59 | 0.41 | -0.64 | 0.36 | 72.27 | 20.51
2019-10-01 | 8:40 | 67.0488 | 67.0488 | -0.24 | 0.76 | -0.6 | 0.4 | -0.64 | 0.36 | 72.27 | 20.51
2019-10-01 | 8:40 | 67.1387 | 67.1387 | -0.13 | 0.87 | -0.69 | 0.31 | -0.62 | 0.38 | 72.27 | 20.51
2019-10-01 | 8:40 | 67.2383 | 67.2383 | -0.11 | 0.89 | -0.71 | 0.29 | -0.64 | 0.36 | 72.27 | 20.51
2019-10-01 | 8:40 | 67.3496 | 67.3496 | -0.11 | 0.89 | -0.71 | 0.29 | -0.65 | 0.35 | 72.27 | 20.51
2019-10-01 | 8:40 | 67.459 | 67.459 | -0.12 | 0.88 | -0.71 | 0.29 | -0.64 | 0.36 | 72.27 | 20.51
2019-10-01 | 8:40 | 67.5781 | 67.5781 | -0.11 | 0.89 | -0.71 | 0.29 | -0.66 | 0.34 | 73.24 | 21.48
2019-10-01 | 8:40 | 67.6699 | 67.6699 | -0.12 | 0.88 | -0.7 | 0.3 | -0.65 | 0.35 | 73.24 | 20.51
2019-10-01 | 8:40 | 67.7793 | 67.7793 | -0.21 | 0.79 | -0.61 | 0.39 | -0.64 | 0.36 | 72.27 | 21.48
2019-10-01 | 8:40 | 67.8984 | 67.8984 | -0.22 | 0.78 | -0.61 | 0.39 | -0.63 | 0.37 | 73.24 | 23.44
2019-10-01 | 8:40 | 67.9785 | 67.9785 | -0.23 | 0.77 | -0.6 | 0.4 | -0.62 | 0.38 | 73.24 | 21.48
2019-10-01 | 8:40 | 68.0781 | 68.0781 | -0.24 | 0.76 | -0.6 | 0.4 | -0.63 | 0.37 | 72.27 | 20.51
2019-10-01 | 8:40 | 68.1699 | 68.1699 | -0.13 | 0.87 | -0.7 | 0.3 | -0.63 | 0.37 | 72.27 | 22.46
2019-10-01 | 8:40 | 68.2793 | 68.2793 | -0.1 | 0.9 | -0.72 | 0.28 | -0.65 | 0.35 | 71.29 | 21.48
2019-10-01 | 8:40 | 68.3789 | 68.3789 | -0.1 | 0.9 | -0.72 | 0.28 | -0.66 | 0.34 | 73.24 | 21.48
2019-10-01 | 8:40 | 68.4883 | 68.4883 | -0.09 | 0.91 | -0.72 | 0.28 | -0.64 | 0.36 | 72.27 | 21.48
2019-10-01 | 8:40 | 68.5898 | 68.5898 | -0.1 | 0.9 | -0.73 | 0.27 | -0.63 | 0.37 | 73.24 | 21.48
2019-10-01 | 8:40 | 68.6894 | 68.6894 | -0.15 | 0.85 | -0.69 | 0.31 | -0.65 | 0.35 | 72.27 | 21.48
2019-10-01 | 8:40 | 68.7891 | 68.7891 | -0.2 | 0.8 | -0.63 | 0.37 | -0.63 | 0.37 | 74.22 | 23.44
2019-10-01 | 8:40 | 68.8887 | 68.8887 | -0.24 | 0.76 | -0.61 | 0.39 | -0.64 | 0.36 | 72.27 | 21.48
2019-10-01 | 8:40 | 69 | 69 | -0.24 | 0.76 | -0.61 | 0.39 | -0.62 | 0.38 | 72.27 | 21.48
2019-10-01 | 8:40 | 69.0996 | 69.0996 | -0.15 | 0.85 | -0.69 | 0.31 | -0.63 | 0.37 | 71.29 | 20.51
2019-10-01 | 8:40 | 69.1992 | 69.1992 | -0.12 | 0.88 | -0.72 | 0.28 | -0.64 | 0.36 | 73.24 | 21.48
2019-10-01 | 8:40 | 69.2988 | 69.2988 | -0.11 | 0.89 | -0.72 | 0.28 | -0.63 | 0.37 | 72.27 | 21.48
2019-10-01 | 8:40 | 69.4082 | 69.4082 | -0.1 | 0.9 | -0.74 | 0.26 | -0.64 | 0.36 | 71.29 | 22.46
2019-10-01 | 8:40 | 69.5098 | 69.5098 | -0.09 | 0.91 | -0.74 | 0.26 | -0.64 | 0.36 | 73.24 | 19.53
2019-10-01 | 8:40 | 69.6191 | 69.6191 | -0.1 | 0.9 | -0.74 | 0.26 | -0.66 | 0.34 | 72.27 | 21.48
2019-10-01 | 8:40 | 69.7188 | 69.7188 | -0.18 | 0.82 | -0.68 | 0.32 | -0.64 | 0.36 | 72.27 | 20.51
2019-10-01 | 8:40 | 69.8184 | 69.8184 | -0.23 | 0.77 | -0.63 | 0.37 | -0.64 | 0.36 | 73.24 | 21.48
2019-10-01 | 8:40 | 69.9199 | 69.9199 | -0.23 | 0.77 | -0.62 | 0.38 | -0.64 | 0.36 | 72.27 | 21.48
2019-10-01 | 8:40 | 70.0293 | 70.0293 | -0.25 | 0.75 | -0.62 | 0.38 | -0.63 | 0.37 | 74.22 | 21.48
2019-10-01 | 8:40 | 70.1387 | 70.1387 | -0.12 | 0.88 | -0.72 | 0.28 | -0.62 | 0.38 | 72.27 | 20.51
2019-10-01 | 8:40 | 70.25 | 70.25 | -0.11 | 0.89 | -0.74 | 0.26 | -0.64 | 0.36 | 72.27 | 20.51
2019-10-01 | 8:40 | 70.3496 | 70.3496 | -0.11 | 0.89 | -0.74 | 0.26 | -0.65 | 0.35 | 71.29 | 21.48
2019-10-01 | 8:40 | 70.4394 | 70.4394 | -0.11 | 0.89 | -0.74 | 0.26 | -0.64 | 0.36 | 72.27 | 19.53
2019-10-01 | 8:40 | 70.5488 | 70.5488 | -0.11 | 0.89 | -0.75 | 0.25 | -0.65 | 0.35 | 72.27 | 20.51
2019-10-01 | 8:40 | 70.6387 | 70.6387 | -0.1 | 0.9 | -0.75 | 0.25 | -0.64 | 0.36 | 74.22 | 22.46
2019-10-01 | 8:40 | 70.75 | 70.75 | -0.21 | 0.79 | -0.67 | 0.33 | -0.65 | 0.35 | 72.27 | 21.48
2019-10-01 | 8:40 | 70.8496 | 70.8496 | -0.23 | 0.77 | -0.64 | 0.36 | -0.64 | 0.36 | 72.27 | 19.53
2019-10-01 | 8:40 | 70.9492 | 70.9492 | -0.24 | 0.76 | -0.64 | 0.36 | -0.64 | 0.36 | 72.27 | 20.51
2019-10-01 | 8:40 | 71.0488 | 71.0488 | -0.26 | 0.74 | -0.62 | 0.38 | -0.61 | 0.39 | 73.24 | 21.48
2019-10-01 | 8:40 | 71.1484 | 71.1484 | -0.12 | 0.88 | -0.74 | 0.26 | -0.63 | 0.37 | 72.27 | 21.48
2019-10-01 | 8:40 | 71.2695 | 71.2695 | -0.1 | 0.9 | -0.75 | 0.25 | -0.64 | 0.36 | 72.27 | 20.51
2019-10-01 | 8:40 | 71.3594 | 71.3594 | -0.12 | 0.88 | -0.77 | 0.23 | -0.65 | 0.35 | 73.24 | 20.51
2019-10-01 | 8:40 | 71.459 | 71.459 | -0.11 | 0.89 | -0.77 | 0.23 | -0.66 | 0.34 | 73.24 | 20.51
2019-10-01 | 8:40 | 71.5684 | 71.5684 | -0.1 | 0.9 | -0.76 | 0.24 | -0.66 | 0.34 | 73.24 | 21.48
2019-10-01 | 8:40 | 71.6582 | 71.6582 | -0.12 | 0.88 | -0.75 | 0.25 | -0.65 | 0.35 | 72.27 | 20.51
2019-10-01 | 8:40 | 71.7793 | 71.7793 | -0.2 | 0.8 | -0.68 | 0.32 | -0.62 | 0.38 | 72.27 | 21.48
2019-10-01 | 8:40 | 71.8887 | 71.8887 | -0.24 | 0.76 | -0.66 | 0.34 | -0.64 | 0.36 | 73.24 | 21.48
2019-10-01 | 8:40 | 71.9785 | 71.9785 | -0.25 | 0.75 | -0.65 | 0.35 | -0.63 | 0.37 | 73.24 | 21.48
2019-10-01 | 8:40 | 72.0781 | 72.0781 | -0.2 | 0.8 | -0.68 | 0.32 | -0.62 | 0.38 | 72.27 | 20.51
2019-10-01 | 8:40 | 72.1797 | 72.1797 | -0.13 | 0.87 | -0.76 | 0.24 | -0.65 | 0.35 | 72.27 | 20.51
2019-10-01 | 8:40 | 72.2891 | 72.2891 | -0.11 | 0.89 | -0.77 | 0.23 | -0.63 | 0.37 | 72.27 | 21.48
2019-10-01 | 8:40 | 72.3887 | 72.3887 | -0.12 | 0.88 | -0.78 | 0.22 | -0.64 | 0.36 | 73.24 | 20.51
2019-10-01 | 8:40 | 72.4883 | 72.4883 | -0.12 | 0.88 | -0.79 | 0.21 | -0.65 | 0.35 | 72.27 | 20.51
2019-10-01 | 8:40 | 72.5898 | 72.5898 | -0.1 | 0.9 | -0.79 | 0.21 | -0.64 | 0.36 | 73.24 | 20.51
2019-10-01 | 8:40 | 72.6992 | 72.6992 | -0.17 | 0.83 | -0.73 | 0.27 | -0.64 | 0.36 | 72.27 | 20.51
2019-10-01 | 8:40 | 72.8086 | 72.8086 | -0.22 | 0.78 | -0.7 | 0.3 | -0.65 | 0.35 | 73.24 | 22.46
2019-10-01 | 8:40 | 72.8984 | 72.8984 | -0.23 | 0.77 | -0.67 | 0.33 | -0.64 | 0.36 | 72.27 | 20.51
2019-10-01 | 8:40 | 73.0098 | 73.0098 | -0.26 | 0.74 | -0.67 | 0.33 | -0.62 | 0.38 | 74.22 | 22.46
2019-10-01 | 8:40 | 73.1094 | 73.1094 | -0.14 | 0.86 | -0.77 | 0.23 | -0.63 | 0.37 | 71.29 | 20.51
2019-10-01 | 8:40 | 73.2188 | 73.2188 | -0.13 | 0.87 | -0.79 | 0.21 | -0.64 | 0.36 | 73.24 | 21.48
2019-10-01 | 8:40 | 73.3184 | 73.3184 | -0.12 | 0.88 | -0.79 | 0.21 | -0.66 | 0.34 | 72.27 | 20.51
2019-10-01 | 8:40 | 73.4082 | 73.4082 | -0.11 | 0.89 | -0.78 | 0.22 | -0.66 | 0.34 | 73.24 | 21.48
2019-10-01 | 8:40 | 73.5195 | 73.5195 | -0.1 | 0.9 | -0.79 | 0.21 | -0.65 | 0.35 | 72.27 | 21.48
2019-10-01 | 8:40 | 73.6289 | 73.6289 | -0.1 | 0.9 | -0.79 | 0.21 | -0.66 | 0.34 | 72.27 | 21.48
2019-10-01 | 8:40 | 73.75 | 73.75 | -0.2 | 0.8 | -0.73 | 0.27 | -0.64 | 0.36 | 72.27 | 20.51
2019-10-01 | 8:40 | 73.8398 | 73.8398 | -0.23 | 0.77 | -0.71 | 0.29 | -0.62 | 0.38 | 72.27 | 20.51
2019-10-01 | 8:40 | 73.9297 | 73.9297 | -0.27 | 0.73 | -0.7 | 0.3 | -0.63 | 0.37 | 73.24 | 21.48
2019-10-01 | 8:40 | 74.0391 | 74.0391 | -0.24 | 0.76 | -0.69 | 0.31 | -0.64 | 0.36 | 72.27 | 20.51
2019-10-01 | 8:40 | 74.1289 | 74.1289 | -0.13 | 0.87 | -0.78 | 0.22 | -0.62 | 0.38 | 73.24 | 20.51
2019-10-01 | 8:40 | 74.25 | 74.25 | -0.12 | 0.88 | -0.79 | 0.21 | -0.64 | 0.36 | 71.29 | 20.51
2019-10-01 | 8:40 | 74.3398 | 74.3398 | -0.12 | 0.88 | -0.79 | 0.21 | -0.65 | 0.35 | 73.24 | 21.48
2019-10-01 | 8:40 | 74.4394 | 74.4394 | -0.1 | 0.9 | -0.8 | 0.2 | -0.65 | 0.35 | 72.27 | 20.51
2019-10-01 | 8:40 | 74.5488 | 74.5488 | -0.12 | 0.88 | -0.81 | 0.19 | -0.66 | 0.34 | 73.24 | 21.48
2019-10-01 | 8:40 | 74.6484 | 74.6484 | -0.11 | 0.89 | -0.8 | 0.2 | -0.66 | 0.34 | 73.24 | 22.46
2019-10-01 | 8:40 | 74.7695 | 74.7695 | -0.19 | 0.81 | -0.72 | 0.28 | -0.62 | 0.38 | 73.24 | 21.48
2019-10-01 | 8:40 | 74.8594 | 74.8594 | -0.24 | 0.76 | -0.7 | 0.3 | -0.64 | 0.36 | 72.27 | 22.46
2019-10-01 | 8:40 | 74.959 | 74.959 | -0.25 | 0.75 | -0.7 | 0.3 | -0.63 | 0.37 | 75.2 | 21.48
2019-10-01 | 8:40 | 75.0781 | 75.0781 | -0.25 | 0.75 | -0.68 | 0.32 | -0.63 | 0.37 | 72.27 | 20.51
2019-10-01 | 8:40 | 75.1797 | 75.1797 | -0.13 | 0.87 | -0.8 | 0.2 | -0.65 | 0.35 | 72.27 | 20.51
2019-10-01 | 8:40 | 75.2695 | 75.2695 | -0.11 | 0.89 | -0.79 | 0.21 | -0.64 | 0.36 | 72.27 | 20.51
2019-10-01 | 8:40 | 75.3691 | 75.3691 | -0.11 | 0.89 | -0.81 | 0.19 | -0.65 | 0.35 | 72.27 | 20.51
2019-10-01 | 8:40 | 75.4688 | 75.4688 | -0.12 | 0.88 | -0.82 | 0.18 | -0.63 | 0.37 | 73.24 | 20.51
2019-10-01 | 8:40 | 75.5781 | 75.5781 | -0.09 | 0.91 | -0.82 | 0.18 | -0.65 | 0.35 | 73.24 | 21.48
2019-10-01 | 8:40 | 75.6797 | 75.6797 | -0.13 | 0.87 | -0.79 | 0.21 | -0.64 | 0.36 | 72.27 | 21.48
2019-10-01 | 8:40 | 75.7793 | 75.7793 | -0.22 | 0.78 | -0.74 | 0.26 | -0.64 | 0.36 | 74.22 | 21.48
2019-10-01 | 8:40 | 75.8887 | 75.8887 | -0.23 | 0.77 | -0.72 | 0.28 | -0.64 | 0.36 | 72.27 | 20.51
2019-10-01 | 8:40 | 75.9883 | 75.9883 | -0.26 | 0.74 | -0.71 | 0.29 | -0.62 | 0.38 | 73.24 | 20.51
2019-10-01 | 8:40 | 76.0898 | 76.0898 | -0.2 | 0.8 | -0.75 | 0.25 | -0.64 | 0.36 | 72.27 | 20.51
2019-10-01 | 8:40 | 76.2188 | 76.2188 | -0.12 | 0.88 | -0.83 | 0.17 | -0.64 | 0.36 | 72.27 | 20.51
2019-10-01 | 8:40 | 76.3281 | 76.3281 | -0.11 | 0.89 | -0.82 | 0.18 | -0.64 | 0.36 | 73.24 | 21.48
2019-10-01 | 8:40 | 76.4297 | 76.4297 | -0.11 | 0.89 | -0.81 | 0.19 | -0.65 | 0.35 | 72.27 | 20.51
2019-10-01 | 8:40 | 76.5098 | 76.5098 | -0.11 | 0.89 | -0.83 | 0.17 | -0.65 | 0.35 | 72.27 | 21.48
2019-10-01 | 8:40 | 76.5996 | 76.5996 | -0.11 | 0.89 | -0.83 | 0.17 | -0.64 | 0.36 | 72.27 | 22.46
2019-10-01 | 8:40 | 76.709 | 76.709 | -0.15 | 0.85 | -0.79 | 0.21 | -0.67 | 0.33 | 72.27 | 21.48
2019-10-01 | 8:40 | 76.8086 | 76.8086 | -0.22 | 0.78 | -0.75 | 0.25 | -0.64 | 0.36 | 72.27 | 20.51
2019-10-01 | 8:40 | 76.9199 | 76.9199 | -0.24 | 0.76 | -0.74 | 0.26 | -0.64 | 0.36 | 72.27 | 20.51
2019-10-01 | 8:40 | 77.0098 | 77.0098 | -0.26 | 0.74 | -0.71 | 0.29 | -0.62 | 0.38 | 73.24 | 23.44
2019-10-01 | 8:40 | 77.1094 | 77.1094 | -0.14 | 0.86 | -0.81 | 0.19 | -0.64 | 0.36 | 72.27 | 20.51
2019-10-01 | 8:40 | 77.2188 | 77.2188 | -0.13 | 0.87 | -0.83 | 0.17 | -0.63 | 0.37 | 73.24 | 21.48
2019-10-01 | 8:40 | 77.3398 | 77.3398 | -0.1 | 0.9 | -0.83 | 0.17 | -0.65 | 0.35 | 73.24 | 20.51
2019-10-01 | 8:40 | 77.4297 | 77.4297 | -0.1 | 0.9 | -0.82 | 0.18 | -0.64 | 0.36 | 72.27 | 20.51
2019-10-01 | 8:40 | 77.5391 | 77.5391 | -0.11 | 0.89 | -0.82 | 0.18 | -0.65 | 0.35 | 71.29 | 20.51
2019-10-01 | 8:40 | 77.6582 | 77.6582 | -0.12 | 0.88 | -0.83 | 0.17 | -0.64 | 0.36 | 73.24 | 21.48
2019-10-01 | 8:40 | 77.7383 | 77.7383 | -0.2 | 0.8 | -0.77 | 0.23 | -0.65 | 0.35 | 72.27 | 20.51
2019-10-01 | 8:40 | 77.8594 | 77.8594 | -0.24 | 0.76 | -0.75 | 0.25 | -0.65 | 0.35 | 72.27 | 22.46
2019-10-01 | 8:40 | 77.9492 | 77.9492 | -0.24 | 0.76 | -0.73 | 0.27 | -0.64 | 0.36 | 72.27 | 20.51
2019-10-01 | 8:40 | 78.0391 | 78.0391 | -0.25 | 0.75 | -0.72 | 0.28 | -0.63 | 0.37 | 72.27 | 20.51
2019-10-01 | 8:40 | 78.1484 | 78.1484 | -0.13 | 0.87 | -0.81 | 0.19 | -0.64 | 0.36 | 72.27 | 20.51
2019-10-01 | 8:40 | 78.2598 | 78.2598 | -0.12 | 0.88 | -0.82 | 0.18 | -0.64 | 0.36 | 74.22 | 21.48
2019-10-01 | 8:40 | 78.3594 | 78.3594 | -0.11 | 0.89 | -0.82 | 0.18 | -0.65 | 0.35 | 73.24 | 22.46
2019-10-01 | 8:40 | 78.4492 | 78.4492 | -0.11 | 0.89 | -0.83 | 0.17 | -0.65 | 0.35 | 72.27 | 20.51
2019-10-01 | 8:40 | 78.5488 | 78.5488 | -0.11 | 0.89 | -0.83 | 0.17 | -0.65 | 0.35 | 74.22 | 22.46
2019-10-01 | 8:40 | 78.6582 | 78.6582 | -0.11 | 0.89 | -0.83 | 0.17 | -0.65 | 0.35 | 72.27 | 21.48
2019-10-01 | 8:40 | 78.7793 | 78.7793 | -0.21 | 0.79 | -0.75 | 0.25 | -0.63 | 0.37 | 73.24 | 20.51
2019-10-01 | 8:40 | 78.8789 | 78.8789 | -0.24 | 0.76 | -0.74 | 0.26 | -0.65 | 0.35 | 73.24 | 22.46
2019-10-01 | 8:40 | 78.9785 | 78.9785 | -0.25 | 0.75 | -0.72 | 0.28 | -0.64 | 0.36 | 73.24 | 23.44
2019-10-01 | 8:40 | 79.0684 | 79.0684 | -0.26 | 0.74 | -0.72 | 0.28 | -0.63 | 0.37 | 72.27 | 21.48
2019-10-01 | 8:40 | 79.1797 | 79.1797 | -0.13 | 0.87 | -0.83 | 0.17 | -0.64 | 0.36 | 72.27 | 20.51
2019-10-01 | 8:40 | 79.2793 | 79.2793 | -0.12 | 0.88 | -0.85 | 0.15 | -0.64 | 0.36 | 72.27 | 21.48
2019-10-01 | 8:40 | 79.3887 | 79.3887 | -0.12 | 0.88 | -0.85 | 0.15 | -0.65 | 0.35 | 74.22 | 22.46
2019-10-01 | 8:40 | 79.4785 | 79.4785 | -0.11 | 0.89 | -0.86 | 0.14 | -0.67 | 0.33 | 72.27 | 20.51
2019-10-01 | 8:40 | 79.5781 | 79.5781 | -0.1 | 0.9 | -0.85 | 0.15 | -0.64 | 0.36 | 72.27 | 21.48
2019-10-01 | 8:40 | 79.6894 | 79.6894 | -0.13 | 0.87 | -0.83 | 0.17 | -0.65 | 0.35 | 73.24 | 21.48
2019-10-01 | 8:40 | 79.8086 | 79.8086 | -0.21 | 0.79 | -0.77 | 0.23 | -0.64 | 0.36 | 73.24 | 21.48
2019-10-01 | 8:40 | 79.9082 | 79.9082 | -0.23 | 0.77 | -0.76 | 0.24 | -0.62 | 0.38 | 72.27 | 20.51
2019-10-01 | 8:40 | 80.0293 | 80.0293 | -0.26 | 0.74 | -0.74 | 0.26 | -0.63 | 0.37 | 72.27 | 20.51
2019-10-01 | 8:40 | 80.1094 | 80.1094 | -0.18 | 0.82 | -0.98 | 0.02 | -0.63 | 0.37 | 72.27 | 21.48
2019-10-01 | 8:40 | 80.1992 | 80.1992 | -0.13 | 0.87 | -0.96 | 0.04 | -0.64 | 0.36 | 72.27 | 20.51
2019-10-01 | 8:40 | 80.2988 | 80.2988 | -0.12 | 0.88 | -0.89 | 0.11 | -0.64 | 0.36 | 71.29 | 20.51
2019-10-01 | 8:40 | 80.4082 | 80.4082 | -0.11 | 0.89 | -0.88 | 0.12 | -0.63 | 0.37 | 72.27 | 20.51
2019-10-01 | 8:40 | 80.5098 | 80.5098 | -0.11 | 0.89 | -0.87 | 0.13 | -0.66 | 0.34 | 72.27 | 21.48
2019-10-01 | 8:40 | 80.6387 | 80.6387 | -0.11 | 0.89 | -0.84 | 0.16 | -0.65 | 0.35 | 74.22 | 21.48
2019-10-01 | 8:40 | 80.7383 | 80.7383 | -0.19 | 0.81 | -0.78 | 0.22 | -0.65 | 0.35 | 72.27 | 20.51
2019-10-01 | 8:40 | 80.8281 | 80.8281 | -0.22 | 0.78 | -0.74 | 0.26 | -0.64 | 0.36 | 74.22 | 22.46
2019-10-01 | 8:40 | 80.9297 | 80.9297 | -0.24 | 0.76 | -0.73 | 0.27 | -0.63 | 0.37 | 73.24 | 21.48
2019-10-01 | 8:40 | 81.0195 | 81.0195 | -0.26 | 0.74 | -0.74 | 0.26 | -0.62 | 0.38 | 73.24 | 21.48
2019-10-01 | 8:40 | 81.1387 | 81.1387 | -0.14 | 0.86 | -0.79 | 0.21 | -0.63 | 0.37 | 73.24 | 19.53
2019-10-01 | 8:40 | 81.2598 | 81.2598 | -0.12 | 0.88 | -0.81 | 0.19 | -0.64 | 0.36 | 72.27 | 21.48
2019-10-01 | 8:40 | 81.3398 | 81.3398 | -0.13 | 0.87 | -0.8 | 0.2 | -0.65 | 0.35 | 72.27 | 20.51
2019-10-01 | 8:40 | 81.4394 | 81.4394 | -0.11 | 0.89 | -0.8 | 0.2 | -0.65 | 0.35 | 72.27 | 20.51
2019-10-01 | 8:40 | 81.5391 | 81.5391 | -0.12 | 0.88 | -0.81 | 0.19 | -0.65 | 0.35 | 73.24 | 22.46
2019-10-01 | 8:40 | 81.6387 | 81.6387 | -0.1 | 0.9 | -0.82 | 0.18 | -0.66 | 0.34 | 74.22 | 21.48
2019-10-01 | 8:40 | 81.7383 | 81.7383 | -0.19 | 0.81 | -0.75 | 0.25 | -0.65 | 0.35 | 73.24 | 21.48
2019-10-01 | 8:40 | 81.8594 | 81.8594 | -0.23 | 0.77 | -0.73 | 0.27 | -0.63 | 0.37 | 72.27 | 22.46
2019-10-01 | 8:40 | 81.9688 | 81.9688 | -0.25 | 0.75 | -0.71 | 0.29 | -0.64 | 0.36 | 72.27 | 22.46
2019-10-01 | 8:40 | 82.0684 | 82.0684 | -0.25 | 0.75 | -0.68 | 0.32 | -0.62 | 0.38 | 72.27 | 20.51
2019-10-01 | 8:40 | 82.1484 | 82.1484 | -0.12 | 0.88 | -0.79 | 0.21 | -0.65 | 0.35 | 73.24 | 21.48
2019-10-01 | 8:40 | 82.25 | 82.25 | -0.12 | 0.88 | -0.79 | 0.21 | -0.64 | 0.36 | 73.24 | 20.51
2019-10-01 | 8:40 | 82.3594 | 82.3594 | -0.12 | 0.88 | -0.79 | 0.21 | -0.65 | 0.35 | 72.27 | 20.51
2019-10-01 | 8:40 | 82.459 | 82.459 | -0.12 | 0.88 | -0.79 | 0.21 | -0.65 | 0.35 | 73.24 | 20.51
2019-10-01 | 8:40 | 82.5586 | 82.5586 | -0.11 | 0.89 | -0.79 | 0.21 | -0.65 | 0.35 | 71.29 | 20.51
2019-10-01 | 8:40 | 82.6699 | 82.6699 | -0.13 | 0.87 | -0.78 | 0.22 | -0.65 | 0.35 | 72.27 | 20.51
2019-10-01 | 8:40 | 82.7695 | 82.7695 | -0.21 | 0.79 | -0.7 | 0.3 | -0.66 | 0.34 | 73.24 | 21.48
2019-10-01 | 8:40 | 82.8691 | 82.8691 | -0.24 | 0.76 | -0.69 | 0.31 | -0.65 | 0.35 | 72.27 | 20.51
2019-10-01 | 8:40 | 82.9785 | 82.9785 | -0.26 | 0.74 | -0.68 | 0.32 | -0.63 | 0.37 | 72.27 | 21.48
2019-10-01 | 8:40 | 83.0898 | 83.0898 | -0.24 | 0.76 | -0.68 | 0.32 | -0.63 | 0.37 | 73.24 | 22.46
2019-10-01 | 8:40 | 83.1992 | 83.1992 | -0.14 | 0.86 | -0.79 | 0.21 | -0.63 | 0.37 | 72.27 | 20.51
2019-10-01 | 8:40 | 83.2988 | 83.2988 | -0.13 | 0.87 | -0.78 | 0.22 | -0.64 | 0.36 | 73.24 | 20.51
2019-10-01 | 8:40 | 83.3887 | 83.3887 | -0.12 | 0.88 | -0.79 | 0.21 | -0.65 | 0.35 | 72.27 | 20.51
2019-10-01 | 8:40 | 83.4883 | 83.4883 | -0.12 | 0.88 | -0.79 | 0.21 | -0.65 | 0.35 | 72.27 | 20.51
2019-10-01 | 8:40 | 83.5898 | 83.5898 | -0.11 | 0.89 | -0.79 | 0.21 | -0.65 | 0.35 | 73.24 | 20.51
2019-10-01 | 8:40 | 83.6894 | 83.6894 | -0.14 | 0.86 | -0.77 | 0.23 | -0.65 | 0.35 | 72.27 | 20.51
2019-10-01 | 8:40 | 83.7988 | 83.7988 | -0.22 | 0.78 | -0.71 | 0.29 | -0.65 | 0.35 | 72.27 | 20.51
2019-10-01 | 8:40 | 83.8984 | 83.8984 | -0.23 | 0.77 | -0.69 | 0.31 | -0.63 | 0.37 | 72.27 | 21.48
2019-10-01 | 8:40 | 84 | 84 | -0.25 | 0.75 | -0.67 | 0.33 | -0.64 | 0.36 | 72.27 | 20.51
2019-10-01 | 8:40 | 84.1094 | 84.1094 | -0.18 | 0.82 | -0.72 | 0.28 | -0.63 | 0.37 | 72.27 | 20.51
2019-10-01 | 8:40 | 84.209 | 84.209 | -0.13 | 0.87 | -0.76 | 0.24 | -0.64 | 0.36 | 71.29 | 20.51
2019-10-01 | 8:40 | 84.3086 | 84.3086 | -0.12 | 0.88 | -0.78 | 0.22 | -0.65 | 0.35 | 72.27 | 21.48
2019-10-01 | 8:40 | 84.4082 | 84.4082 | -0.12 | 0.88 | -0.78 | 0.22 | -0.65 | 0.35 | 74.22 | 20.51
2019-10-01 | 8:40 | 84.5195 | 84.5195 | -0.12 | 0.88 | -0.79 | 0.21 | -0.65 | 0.35 | 72.27 | 20.51
2019-10-01 | 8:40 | 84.6484 | 84.6484 | -0.11 | 0.89 | -0.78 | 0.22 | -0.64 | 0.36 | 74.22 | 21.48
2019-10-01 | 8:40 | 84.75 | 84.75 | -0.17 | 0.83 | -0.74 | 0.26 | -0.65 | 0.35 | 72.27 | 20.51
2019-10-01 | 8:40 | 84.8496 | 84.8496 | -0.23 | 0.77 | -0.69 | 0.31 | -0.65 | 0.35 | 73.24 | 21.48
2019-10-01 | 8:40 | 84.9688 | 84.9688 | -0.27 | 0.73 | -0.66 | 0.34 | -0.63 | 0.37 | 72.27 | 20.51
2019-10-01 | 8:40 | 85.0586 | 85.0586 | -0.26 | 0.74 | -0.67 | 0.33 | -0.62 | 0.38 | 73.24 | 23.44
2019-10-01 | 8:40 | 85.1484 | 85.1484 | -0.14 | 0.86 | -0.78 | 0.22 | -0.64 | 0.36 | 72.27 | 20.51
2019-10-01 | 8:40 | 85.2598 | 85.2598 | -0.12 | 0.88 | -0.78 | 0.22 | -0.64 | 0.36 | 71.29 | 19.53
2019-10-01 | 8:40 | 85.3789 | 85.3789 | -0.11 | 0.89 | -0.79 | 0.21 | -0.64 | 0.36 | 73.24 | 20.51
2019-10-01 | 8:40 | 85.5 | 85.5 | -0.11 | 0.89 | -0.79 | 0.21 | -0.66 | 0.34 | 73.24 | 21.48
2019-10-01 | 8:40 | 85.5996 | 85.5996 | -0.12 | 0.88 | -0.79 | 0.21 | -0.64 | 0.36 | 72.27 | 19.53
2019-10-01 | 8:40 | 85.6797 | 85.6797 | -0.11 | 0.89 | -0.79 | 0.21 | -0.66 | 0.34 | 73.24 | 20.51
2019-10-01 | 8:40 | 85.7891 | 85.7891 | -0.2 | 0.8 | -0.72 | 0.28 | -0.64 | 0.36 | 73.24 | 20.51
2019-10-01 | 8:40 | 85.8789 | 85.8789 | -0.25 | 0.75 | -0.68 | 0.32 | -0.65 | 0.35 | 72.27 | 20.51
2019-10-01 | 8:40 | 85.959 | 85.959 | -0.26 | 0.74 | -0.69 | 0.31 | -0.63 | 0.37 | 72.27 | 21.48
2019-10-01 | 8:40 | 86.0586 | 86.0586 | -0.28 | 0.72 | -0.67 | 0.33 | -0.62 | 0.38 | 73.24 | 20.51
2019-10-01 | 8:40 | 86.1582 | 86.1582 | -0.13 | 0.87 | -0.79 | 0.21 | -0.64 | 0.36 | 72.27 | 21.48
2019-10-01 | 8:40 | 86.2598 | 86.2598 | -0.14 | 0.86 | -0.8 | 0.2 | -0.64 | 0.36 | 74.22 | 20.51
2019-10-01 | 8:40 | 86.3789 | 86.3789 | -0.13 | 0.87 | -0.79 | 0.21 | -0.65 | 0.35 | 73.24 | 20.51
2019-10-01 | 8:40 | 86.4785 | 86.4785 | -0.12 | 0.88 | -0.79 | 0.21 | -0.65 | 0.35 | 72.27 | 20.51
2019-10-01 | 8:40 | 86.5781 | 86.5781 | -0.11 | 0.89 | -0.79 | 0.21 | -0.66 | 0.34 | 73.24 | 22.46
2019-10-01 | 8:40 | 86.6699 | 86.6699 | -0.12 | 0.88 | -0.77 | 0.23 | -0.66 | 0.34 | 72.27 | 22.46
2019-10-01 | 8:40 | 86.7793 | 86.7793 | -0.2 | 0.8 | -0.7 | 0.3 | -0.65 | 0.35 | 73.24 | 21.48
2019-10-01 | 8:40 | 86.8789 | 86.8789 | -0.24 | 0.76 | -0.7 | 0.3 | -0.65 | 0.35 | 73.24 | 22.46
2019-10-01 | 8:40 | 86.9785 | 86.9785 | -0.26 | 0.74 | -0.68 | 0.32 | -0.63 | 0.37 | 72.27 | 20.51
2019-10-01 | 8:40 | 87.0898 | 87.0898 | -0.26 | 0.74 | -0.68 | 0.32 | -0.62 | 0.38 | 73.24 | 20.51
2019-10-01 | 8:40 | 87.1894 | 87.1894 | -0.13 | 0.87 | -0.79 | 0.21 | -0.63 | 0.37 | 73.24 | 21.48
2019-10-01 | 8:40 | 87.2891 | 87.2891 | -0.12 | 0.88 | -0.79 | 0.21 | -0.65 | 0.35 | 73.24 | 20.51
2019-10-01 | 8:40 | 87.3887 | 87.3887 | -0.12 | 0.88 | -0.8 | 0.2 | -0.65 | 0.35 | 72.27 | 20.51
2019-10-01 | 8:40 | 87.5 | 87.5 | -0.12 | 0.88 | -0.79 | 0.21 | -0.65 | 0.35 | 75.2 | 22.46
2019-10-01 | 8:40 | 87.5996 | 87.5996 | -0.12 | 0.88 | -0.79 | 0.21 | -0.65 | 0.35 | 72.27 | 20.51
2019-10-01 | 8:40 | 87.6992 | 87.6992 | -0.16 | 0.84 | -0.75 | 0.25 | -0.64 | 0.36 | 73.24 | 20.51
2019-10-01 | 8:40 | 87.7988 | 87.7988 | -0.22 | 0.78 | -0.71 | 0.29 | -0.65 | 0.35 | 73.24 | 21.48
2019-10-01 | 8:40 | 87.9082 | 87.9082 | -0.26 | 0.74 | -0.71 | 0.29 | -0.64 | 0.36 | 72.27 | 20.51
2019-10-01 | 8:40 | 88.0098 | 88.0098 | -0.26 | 0.74 | -0.77 | 0.23 | -0.65 | 0.35 | 72.27 | 20.51
2019-10-01 | 8:40 | 88.1191 | 88.1191 | -0.16 | 0.84 | -0.86 | 0.14 | -0.62 | 0.38 | 72.27 | 19.53
2019-10-01 | 8:40 | 88.2188 | 88.2188 | -0.13 | 0.87 | -0.88 | 0.12 | -0.63 | 0.37 | 72.27 | 20.51
2019-10-01 | 8:40 | 88.3398 | 88.3398 | -0.13 | 0.87 | -0.85 | 0.15 | -0.64 | 0.36 | 72.27 | 20.51
2019-10-01 | 8:40 | 88.4394 | 88.4394 | -0.11 | 0.89 | -0.83 | 0.17 | -0.64 | 0.36 | 72.27 | 20.51
2019-10-01 | 8:40 | 88.5391 | 88.5391 | -0.11 | 0.89 | -0.84 | 0.16 | -0.66 | 0.34 | 72.27 | 20.51
2019-10-01 | 8:40 | 88.6484 | 88.6484 | -0.11 | 0.89 | -0.83 | 0.17 | -0.65 | 0.35 | 73.24 | 20.51
2019-10-01 | 8:40 | 88.75 | 88.75 | -0.2 | 0.8 | -0.77 | 0.23 | -0.65 | 0.35 | 72.27 | 21.48
2019-10-01 | 8:40 | 88.8594 | 88.8594 | -0.25 | 0.75 | -0.78 | 0.22 | -0.64 | 0.36 | 71.29 | 20.51
2019-10-01 | 8:40 | 88.9394 | 88.9394 | -0.25 | 0.75 | -0.85 | 0.15 | -0.64 | 0.36 | 73.24 | 21.48
2019-10-01 | 8:40 | 89.0586 | 89.0586 | -0.28 | 0.72 | -0.84 | 0.16 | -0.62 | 0.38 | 73.24 | 21.48
2019-10-01 | 8:40 | 89.1387 | 89.1387 | -0.15 | 0.85 | -0.94 | 0.06 | -0.64 | 0.36 | 72.27 | 21.48
2019-10-01 | 8:40 | 89.25 | 89.25 | -0.12 | 0.88 | -0.91 | 0.09 | -0.64 | 0.36 | 73.24 | 21.48
2019-10-01 | 8:40 | 89.3691 | 89.3691 | -0.12 | 0.88 | -0.9 | 0.1 | -0.65 | 0.35 | 73.24 | 22.46
2019-10-01 | 8:40 | 89.459 | 89.459 | -0.12 | 0.88 | -0.89 | 0.11 | -0.66 | 0.34 | 72.27 | 19.53
2019-10-01 | 8:40 | 89.5586 | 89.5586 | -0.12 | 0.88 | -0.87 | 0.13 | -0.66 | 0.34 | 72.27 | 20.51
2019-10-01 | 8:40 | 89.6699 | 89.6699 | -0.11 | 0.89 | -0.87 | 0.13 | -0.66 | 0.34 | 73.24 | 21.48
2019-10-01 | 8:40 | 89.7598 | 89.7598 | -0.21 | 0.79 | -0.83 | 0.17 | -0.63 | 0.37 | 72.27 | 21.48
2019-10-01 | 8:40 | 89.8594 | 89.8594 | -0.24 | 0.76 | -0.86 | 0.14 | -0.64 | 0.36 | 74.22 | 21.48
2019-10-01 | 8:40 | 89.959 | 89.959 | -0.25 | 0.75 | -0.89 | 0.11 | -0.64 | 0.36 | 72.27 | 20.51
2019-10-01 | 8:40 | 90.0684 | 90.0684 | -0.27 | 0.73 | -0.91 | 0.09 | -0.62 | 0.38 | 73.24 | 20.51
2019-10-01 | 8:40 | 90.1992 | 90.1992 | -0.13 | 0.87 | -1 | 0 | -0.64 | 0.36 | 72.27 | 20.51
2019-10-01 | 8:40 | 90.2988 | 90.2988 | -0.11 | 0.89 | -0.97 | 0.03 | -0.64 | 0.36 | 73.24 | 20.51
2019-10-01 | 8:40 | 90.3789 | 90.3789 | -0.11 | 0.89 | -0.95 | 0.05 | -0.65 | 0.35 | 72.27 | 20.51
2019-10-01 | 8:40 | 90.5 | 90.5 | -0.14 | 0.86 | -0.92 | 0.08 | -0.65 | 0.35 | 73.24 | 21.48
2019-10-01 | 8:40 | 90.5898 | 90.5898 | -0.12 | 0.88 | -0.9 | 0.1 | -0.63 | 0.37 | 73.24 | 20.51
2019-10-01 | 8:40 | 90.6992 | 90.6992 | -0.13 | 0.87 | -0.88 | 0.12 | -0.65 | 0.35 | 71.29 | 20.51
2019-10-01 | 8:40 | 90.7891 | 90.7891 | -0.23 | 0.77 | -0.83 | 0.17 | -0.65 | 0.35 | 72.27 | 20.51
2019-10-01 | 8:40 | 90.8887 | 90.8887 | -0.26 | 0.74 | -0.84 | 0.16 | -0.64 | 0.36 | 72.27 | 21.48
2019-10-01 | 8:40 | 90.9883 | 90.9883 | -0.27 | 0.73 | -0.86 | 0.14 | -0.64 | 0.36 | 72.27 | 20.51
2019-10-01 | 8:40 | 91.1191 | 91.1191 | -0.26 | 0.74 | -0.88 | 0.12 | -0.64 | 0.36 | 72.27 | 22.46
2019-10-01 | 8:40 | 91.2285 | 91.2285 | -0.14 | 0.86 | -0.96 | 0.04 | -0.64 | 0.36 | 73.24 | 20.51
2019-10-01 | 8:40 | 91.3281 | 91.3281 | -0.14 | 0.86 | -0.92 | 0.08 | -0.65 | 0.35 | 73.24 | 20.51
2019-10-01 | 8:40 | 91.4082 | 91.4082 | -0.12 | 0.88 | -0.92 | 0.08 | -0.65 | 0.35 | 72.27 | 20.51
2019-10-01 | 8:40 | 91.5098 | 91.5098 | -0.13 | 0.87 | -0.91 | 0.09 | -0.65 | 0.35 | 72.27 | 22.46
2019-10-01 | 8:40 | 91.6191 | 91.6191 | -0.12 | 0.88 | -0.9 | 0.1 | -0.65 | 0.35 | 72.27 | 20.51
2019-10-01 | 8:40 | 91.7285 | 91.7285 | -0.15 | 0.85 | -0.85 | 0.15 | -0.64 | 0.36 | 74.22 | 21.48
2019-10-01 | 8:40 | 91.8281 | 91.8281 | -0.23 | 0.77 | -0.83 | 0.17 | -0.63 | 0.37 | 74.22 | 21.48
2019-10-01 | 8:40 | 91.9199 | 91.9199 | -0.26 | 0.74 | -0.94 | 0.06 | -0.63 | 0.37 | 72.27 | 21.48
2019-10-01 | 8:40 | 92.0293 | 92.0293 | -0.27 | 0.73 | -0.92 | 0.08 | -0.65 | 0.35 | 72.27 | 20.51
2019-10-01 | 8:40 | 92.1094 | 92.1094 | -0.16 | 0.84 | -0.97 | 0.03 | -0.64 | 0.36 | 74.22 | 20.51
2019-10-01 | 8:40 | 92.25 | 92.25 | -0.14 | 0.86 | -0.98 | 0.02 | -0.64 | 0.36 | 72.27 | 20.51
2019-10-01 | 8:40 | 92.3594 | 92.3594 | -0.13 | 0.87 | -0.98 | 0.02 | -0.65 | 0.35 | 72.27 | 20.51
2019-10-01 | 8:40 | 92.4297 | 92.4297 | -0.12 | 0.88 | -0.96 | 0.04 | -0.66 | 0.34 | 73.24 | 20.51
2019-10-01 | 8:40 | 92.5391 | 92.5391 | -0.11 | 0.89 | -0.94 | 0.06 | -0.66 | 0.34 | 72.27 | 20.51
2019-10-01 | 8:40 | 92.6289 | 92.6289 | -0.12 | 0.88 | -0.95 | 0.05 | -0.64 | 0.36 | 73.24 | 22.46
2019-10-01 | 8:40 | 92.7383 | 92.7383 | -0.18 | 0.82 | -0.86 | 0.14 | -0.64 | 0.36 | 73.24 | 21.48
2019-10-01 | 8:40 | 92.8398 | 92.8398 | -0.22 | 0.78 | -0.82 | 0.18 | -0.65 | 0.35 | 74.22 | 22.46
2019-10-01 | 8:40 | 92.9394 | 92.9394 | -0.25 | 0.75 | -0.84 | 0.16 | -0.64 | 0.36 | 72.27 | 21.48
2019-10-01 | 8:40 | 93.0488 | 93.0488 | -0.26 | 0.74 | -0.87 | 0.13 | -0.62 | 0.38 | 72.27 | 21.48
2019-10-01 | 8:40 | 93.1484 | 93.1484 | -0.14 | 0.86 | -0.97 | 0.03 | -0.64 | 0.36 | 72.27 | 20.51
2019-10-01 | 8:40 | 93.2793 | 93.2793 | -0.12 | 0.88 | -0.95 | 0.05 | -0.64 | 0.36 | 72.27 | 21.48
2019-10-01 | 8:40 | 93.3789 | 93.3789 | -0.13 | 0.87 | -0.95 | 0.05 | -0.65 | 0.35 | 72.27 | 20.51
2019-10-01 | 8:40 | 93.4785 | 93.4785 | -0.13 | 0.87 | -0.94 | 0.06 | -0.65 | 0.35 | 72.27 | 20.51
2019-10-01 | 8:40 | 93.5684 | 93.5684 | -0.12 | 0.88 | -0.92 | 0.08 | -0.66 | 0.34 | 72.27 | 21.48
2019-10-01 | 8:40 | 93.6797 | 93.6797 | -0.11 | 0.89 | -0.91 | 0.09 | -0.64 | 0.36 | 71.29 | 21.48
2019-10-01 | 8:40 | 93.7695 | 93.7695 | -0.21 | 0.79 | -0.83 | 0.17 | -0.64 | 0.36 | 72.27 | 20.51
2019-10-01 | 8:40 | 93.8691 | 93.8691 | -0.24 | 0.76 | -0.83 | 0.17 | -0.64 | 0.36 | 73.24 | 21.48
2019-10-01 | 8:40 | 93.9688 | 93.9688 | -0.27 | 0.73 | -0.88 | 0.12 | -0.62 | 0.38 | 73.24 | 21.48
2019-10-01 | 8:40 | 94.0781 | 94.0781 | -0.27 | 0.73 | -0.99 | 0.01 | -0.64 | 0.36 | 73.24 | 21.48
2019-10-01 | 8:40 | 94.1797 | 94.1797 | -0.15 | 0.85 | -1 | 0 | -0.65 | 0.35 | 72.27 | 20.51
2019-10-01 | 8:40 | 94.2695 | 94.2695 | -0.13 | 0.87 | -0.97 | 0.03 | -0.65 | 0.35 | 72.27 | 20.51
2019-10-01 | 8:40 | 94.3789 | 94.3789 | -0.13 | 0.87 | -0.95 | 0.05 | -0.65 | 0.35 | 73.24 | 20.51
2019-10-01 | 8:40 | 94.4883 | 94.4883 | -0.12 | 0.88 | -0.92 | 0.08 | -0.65 | 0.35 | 72.27 | 20.51
2019-10-01 | 8:40 | 94.5898 | 94.5898 | -0.12 | 0.88 | -0.91 | 0.09 | -0.65 | 0.35 | 73.24 | 22.46
2019-10-01 | 8:40 | 94.6894 | 94.6894 | -0.14 | 0.86 | -0.89 | 0.11 | -0.65 | 0.35 | 72.27 | 20.51
2019-10-01 | 8:40 | 94.7891 | 94.7891 | -0.22 | 0.78 | -0.83 | 0.17 | -0.64 | 0.36 | 73.24 | 21.48
2019-10-01 | 8:40 | 94.8984 | 94.8984 | -0.26 | 0.74 | -0.86 | 0.14 | -0.63 | 0.37 | 73.24 | 20.51
2019-10-01 | 8:40 | 95 | 95 | -0.27 | 0.73 | -0.86 | 0.14 | -0.63 | 0.37 | 73.24 | 21.48
2019-10-01 | 8:40 | 95.1094 | 95.1094 | -0.22 | 0.78 | -1 | 0 | -0.63 | 0.37 | 72.27 | 20.51
2019-10-01 | 8:40 | 95.209 | 95.209 | -0.15 | 0.85 | -1 | 0 | -0.64 | 0.36 | 72.27 | 20.51
2019-10-01 | 8:40 | 95.3184 | 95.3184 | -0.12 | 0.88 | -0.98 | 0.02 | -0.65 | 0.35 | 73.24 | 20.51
2019-10-01 | 8:40 | 95.4082 | 95.4082 | -0.13 | 0.87 | -0.95 | 0.05 | -0.66 | 0.34 | 71.29 | 20.51
2019-10-01 | 8:40 | 95.5195 | 95.5195 | -0.13 | 0.87 | -0.92 | 0.08 | -0.64 | 0.36 | 72.27 | 20.51
2019-10-01 | 8:40 | 95.6191 | 95.6191 | -0.12 | 0.88 | -0.92 | 0.08 | -0.66 | 0.34 | 72.27 | 20.51
2019-10-01 | 8:40 | 95.7188 | 95.7188 | -0.17 | 0.83 | -0.86 | 0.14 | -0.66 | 0.34 | 73.24 | 21.48
2019-10-01 | 8:40 | 95.8184 | 95.8184 | -0.23 | 0.77 | -0.79 | 0.21 | -0.63 | 0.37 | 73.24 | 23.44
2019-10-01 | 8:40 | 95.9199 | 95.9199 | -0.25 | 0.75 | -0.79 | 0.21 | -0.65 | 0.35 | 72.27 | 21.48
2019-10-01 | 8:40 | 96.0293 | 96.0293 | -0.26 | 0.74 | -0.76 | 0.24 | -0.64 | 0.36 | 74.22 | 21.48
2019-10-01 | 8:40 | 96.1191 | 96.1191 | -0.15 | 0.85 | -0.84 | 0.16 | -0.63 | 0.37 | 73.24 | 21.48
2019-10-01 | 8:40 | 96.2383 | 96.2383 | -0.14 | 0.86 | -0.85 | 0.15 | -0.64 | 0.36 | 72.27 | 21.48
2019-10-01 | 8:40 | 96.3398 | 96.3398 | -0.13 | 0.87 | -0.84 | 0.16 | -0.64 | 0.36 | 72.27 | 21.48
2019-10-01 | 8:40 | 96.4688 | 96.4688 | -0.13 | 0.87 | -0.86 | 0.14 | -0.66 | 0.34 | 71.29 | 20.51
2019-10-01 | 8:40 | 96.5684 | 96.5684 | -0.11 | 0.89 | -0.85 | 0.15 | -0.65 | 0.35 | 73.24 | 20.51
2019-10-01 | 8:40 | 96.6699 | 96.6699 | -0.13 | 0.87 | -0.84 | 0.16 | -0.65 | 0.35 | 72.27 | 20.51
2019-10-01 | 8:40 | 96.7695 | 96.7695 | -0.21 | 0.79 | -0.76 | 0.24 | -0.64 | 0.36 | 73.24 | 21.48
2019-10-01 | 8:40 | 96.8691 | 96.8691 | -0.24 | 0.76 | -0.75 | 0.25 | -0.65 | 0.35 | 72.27 | 20.51
2019-10-01 | 8:40 | 96.9492 | 96.9492 | -0.29 | 0.71 | -0.74 | 0.26 | -0.63 | 0.37 | 74.22 | 20.51
2019-10-01 | 8:40 | 97.0684 | 97.0684 | -0.29 | 0.71 | -0.73 | 0.27 | -0.63 | 0.37 | 72.27 | 20.51
2019-10-01 | 8:40 | 97.1699 | 97.1699 | -0.15 | 0.85 | -0.81 | 0.19 | -0.62 | 0.38 | 73.24 | 19.53
2019-10-01 | 8:40 | 97.2598 | 97.2598 | -0.13 | 0.87 | -0.82 | 0.18 | -0.65 | 0.35 | 72.27 | 20.51
2019-10-01 | 8:40 | 97.3594 | 97.3594 | -0.15 | 0.85 | -0.82 | 0.18 | -0.65 | 0.35 | 72.27 | 19.53
2019-10-01 | 8:40 | 97.4688 | 97.4688 | -0.13 | 0.87 | -0.82 | 0.18 | -0.66 | 0.34 | 72.27 | 21.48
2019-10-01 | 8:40 | 97.5781 | 97.5781 | -0.13 | 0.87 | -0.82 | 0.18 | -0.66 | 0.34 | 72.27 | 21.48
2019-10-01 | 8:40 | 97.6894 | 97.6894 | -0.12 | 0.88 | -0.8 | 0.2 | -0.66 | 0.34 | 73.24 | 20.51
2019-10-01 | 8:40 | 97.7988 | 97.7988 | -0.2 | 0.8 | -0.76 | 0.24 | -0.65 | 0.35 | 72.27 | 21.48
2019-10-01 | 8:40 | 97.8984 | 97.8984 | -0.26 | 0.74 | -0.72 | 0.28 | -0.64 | 0.36 | 73.24 | 21.48
2019-10-01 | 8:40 | 98 | 98 | -0.27 | 0.73 | -0.7 | 0.3 | -0.64 | 0.36 | 72.27 | 21.48
2019-10-01 | 8:40 | 98.0996 | 98.0996 | -0.29 | 0.71 | -0.7 | 0.3 | -0.65 | 0.35 | 73.24 | 20.51
2019-10-01 | 8:40 | 98.1992 | 98.1992 | -0.15 | 0.85 | -0.79 | 0.21 | -0.64 | 0.36 | 73.24 | 19.53
2019-10-01 | 8:40 | 98.2988 | 98.2988 | -0.13 | 0.87 | -0.8 | 0.2 | -0.64 | 0.36 | 73.24 | 20.51
2019-10-01 | 8:40 | 98.3887 | 98.3887 | -0.12 | 0.88 | -0.8 | 0.2 | -0.65 | 0.35 | 72.27 | 20.51
2019-10-01 | 8:40 | 98.5 | 98.5 | -0.13 | 0.87 | -0.8 | 0.2 | -0.65 | 0.35 | 72.27 | 19.53
2019-10-01 | 8:40 | 98.5996 | 98.5996 | -0.13 | 0.87 | -0.81 | 0.19 | -0.66 | 0.34 | 72.27 | 20.51
2019-10-01 | 8:40 | 98.7285 | 98.7285 | -0.16 | 0.84 | -0.79 | 0.21 | -0.65 | 0.35 | 72.27 | 21.48
2019-10-01 | 8:40 | 98.8086 | 98.8086 | -0.24 | 0.76 | -0.71 | 0.29 | -0.66 | 0.34 | 72.27 | 20.51
2019-10-01 | 8:40 | 98.8984 | 98.8984 | -0.26 | 0.74 | -0.68 | 0.32 | -0.62 | 0.38 | 73.24 | 21.48
2019-10-01 | 8:40 | 99 | 99 | -0.25 | 0.75 | -0.7 | 0.3 | -0.63 | 0.37 | 72.27 | 22.46
2019-10-01 | 8:40 | 99.1094 | 99.1094 | -0.21 | 0.79 | -0.74 | 0.26 | -0.62 | 0.38 | 73.24 | 21.48
2019-10-01 | 8:40 | 99.209 | 99.209 | -0.14 | 0.86 | -0.79 | 0.21 | -0.63 | 0.37 | 72.27 | 21.48
2019-10-01 | 8:40 | 99.3086 | 99.3086 | -0.14 | 0.86 | -0.78 | 0.22 | -0.64 | 0.36 | 72.27 | 20.51
2019-10-01 | 8:40 | 99.4199 | 99.4199 | -0.13 | 0.87 | -0.79 | 0.21 | -0.65 | 0.35 | 72.27 | 20.51
2019-10-01 | 8:40 | 99.5195 | 99.5195 | -0.13 | 0.87 | -0.79 | 0.21 | -0.65 | 0.35 | 72.27 | 19.53
2019-10-01 | 8:40 | 99.6191 | 99.6191 | -0.11 | 0.89 | -0.8 | 0.2 | -0.67 | 0.33 | 72.27 | 20.51
2019-10-01 | 8:40 | 99.75 | 99.75 | -0.2 | 0.8 | -0.74 | 0.26 | -0.64 | 0.36 | 72.27 | 20.51
2019-10-01 | 8:40 | 99.8594 | 99.8594 | -0.25 | 0.75 | -0.7 | 0.3 | -0.63 | 0.37 | 72.27 | 21.48
2019-10-01 | 8:40 | 99.9492 | 99.9492 | -0.28 | 0.72 | -0.71 | 0.29 | -0.64 | 0.36 | 72.27 | 20.51
2019-10-01 | 8:40 | 100.0488 | 100.0488 | -0.28 | 0.72 | -0.69 | 0.31 | -0.64 | 0.36 | 72.27 | 22.46
2019-10-01 | 8:40 | 100.1484 | 100.1484 | -0.17 | 0.83 | -0.79 | 0.21 | -0.64 | 0.36 | 72.27 | 20.51
2019-10-01 | 8:40 | 100.2598 | 100.2598 | -0.13 | 0.87 | -0.79 | 0.21 | -0.64 | 0.36 | 72.27 | 20.51
2019-10-01 | 8:40 | 100.3594 | 100.3594 | -0.14 | 0.86 | -0.79 | 0.21 | -0.65 | 0.35 | 72.27 | 20.51
2019-10-01 | 8:40 | 100.4492 | 100.4492 | -0.14 | 0.86 | -0.79 | 0.21 | -0.64 | 0.36 | 72.27 | 21.48
2019-10-01 | 8:40 | 100.5586 | 100.5586 | -0.14 | 0.86 | -0.79 | 0.21 | -0.64 | 0.36 | 73.24 | 19.53
2019-10-01 | 8:40 | 100.6582 | 100.6582 | -0.13 | 0.87 | -0.79 | 0.21 | -0.66 | 0.34 | 72.27 | 20.51
2019-10-01 | 8:40 | 100.7793 | 100.7793 | -0.22 | 0.78 | -0.72 | 0.28 | -0.65 | 0.35 | 73.24 | 20.51
2019-10-01 | 8:40 | 100.8789 | 100.8789 | -0.23 | 0.77 | -0.7 | 0.3 | -0.65 | 0.35 | 72.27 | 20.51
2019-10-01 | 8:40 | 100.9785 | 100.9785 | -0.27 | 0.73 | -0.69 | 0.31 | -0.64 | 0.36 | 73.24 | 20.51
2019-10-01 | 8:40 | 101.0781 | 101.0781 | -0.28 | 0.72 | -0.68 | 0.32 | -0.63 | 0.37 | 72.27 | 21.48
2019-10-01 | 8:40 | 101.1797 | 101.1797 | -0.15 | 0.85 | -0.77 | 0.23 | -0.64 | 0.36 | 73.24 | 20.51
2019-10-01 | 8:40 | 101.2891 | 101.2891 | -0.14 | 0.86 | -0.79 | 0.21 | -0.65 | 0.35 | 72.27 | 20.51
2019-10-01 | 8:40 | 101.3789 | 101.3789 | -0.13 | 0.87 | -0.79 | 0.21 | -0.64 | 0.36 | 72.27 | 19.53
2019-10-01 | 8:40 | 101.4785 | 101.4785 | -0.12 | 0.88 | -0.8 | 0.2 | -0.66 | 0.34 | 73.24 | 20.51
2019-10-01 | 8:40 | 101.5898 | 101.5898 | -0.12 | 0.88 | -0.79 | 0.21 | -0.66 | 0.34 | 72.27 | 21.48
2019-10-01 | 8:40 | 101.6895 | 101.6895 | -0.14 | 0.86 | -0.79 | 0.21 | -0.64 | 0.36 | 74.22 | 21.48
2019-10-01 | 8:40 | 101.7793 | 101.7793 | -0.21 | 0.79 | -0.71 | 0.29 | -0.64 | 0.36 | 73.24 | 20.51
2019-10-01 | 8:40 | 101.8789 | 101.8789 | -0.27 | 0.73 | -0.68 | 0.32 | -0.64 | 0.36 | 73.24 | 21.48
2019-10-01 | 8:40 | 101.9883 | 101.9883 | -0.27 | 0.73 | -0.71 | 0.29 | -0.65 | 0.35 | 72.27 | 21.48
2019-10-01 | 8:40 | 102.0898 | 102.0898 | -0.27 | 0.73 | -0.69 | 0.31 | -0.64 | 0.36 | 72.27 | 20.51
2019-10-01 | 8:40 | 102.1895 | 102.1895 | -0.15 | 0.85 | -0.79 | 0.21 | -0.63 | 0.37 | 72.27 | 20.51
2019-10-01 | 8:40 | 102.2988 | 102.2988 | -0.15 | 0.85 | -0.8 | 0.2 | -0.65 | 0.35 | 72.27 | 20.51
2019-10-01 | 8:40 | 102.3984 | 102.3984 | -0.14 | 0.86 | -0.79 | 0.21 | -0.66 | 0.34 | 72.27 | 20.51
2019-10-01 | 8:40 | 102.5 | 102.5 | -0.13 | 0.87 | -0.79 | 0.21 | -0.66 | 0.34 | 72.27 | 19.53
2019-10-01 | 8:40 | 102.5996 | 102.5996 | -0.13 | 0.87 | -0.79 | 0.21 | -0.66 | 0.34 | 72.27 | 19.53
2019-10-01 | 8:40 | 102.709 | 102.709 | -0.18 | 0.82 | -0.76 | 0.24 | -0.66 | 0.34 | 73.24 | 20.51
2019-10-01 | 8:40 | 102.7988 | 102.7988 | -0.24 | 0.76 | -0.7 | 0.3 | -0.65 | 0.35 | 72.27 | 22.46
2019-10-01 | 8:40 | 102.9082 | 102.9082 | -0.25 | 0.75 | -0.71 | 0.29 | -0.64 | 0.36 | 73.24 | 20.51
2019-10-01 | 8:40 | 103.0098 | 103.0098 | -0.27 | 0.73 | -0.71 | 0.29 | -0.63 | 0.37 | 72.27 | 20.51
2019-10-01 | 8:40 | 103.1191 | 103.1191 | -0.2 | 0.8 | -0.77 | 0.23 | -0.63 | 0.37 | 75.2 | 23.44
2019-10-01 | 8:40 | 103.2383 | 103.2383 | -0.15 | 0.85 | -0.81 | 0.19 | -0.64 | 0.36 | 72.27 | 21.48
2019-10-01 | 8:40 | 103.3398 | 103.3398 | -0.15 | 0.85 | -0.81 | 0.19 | -0.65 | 0.35 | 71.29 | 20.51
2019-10-01 | 8:40 | 103.4395 | 103.4395 | -0.14 | 0.86 | -0.81 | 0.19 | -0.65 | 0.35 | 72.27 | 22.46
2019-10-01 | 8:40 | 103.5488 | 103.5488 | -0.13 | 0.87 | -0.8 | 0.2 | -0.66 | 0.34 | 72.27 | 20.51
2019-10-01 | 8:40 | 103.6289 | 103.6289 | -0.13 | 0.87 | -0.8 | 0.2 | -0.64 | 0.36 | 73.24 | 20.51
2019-10-01 | 8:40 | 103.7383 | 103.7383 | -0.21 | 0.79 | -0.76 | 0.24 | -0.64 | 0.36 | 73.24 | 21.48
2019-10-01 | 8:40 | 103.8398 | 103.8398 | -0.24 | 0.76 | -0.72 | 0.28 | -0.65 | 0.35 | 72.27 | 19.53
2019-10-01 | 8:40 | 103.9492 | 103.9492 | -0.28 | 0.72 | -0.7 | 0.3 | -0.64 | 0.36 | 73.24 | 21.48
2019-10-01 | 8:40 | 104.0391 | 104.0391 | -0.26 | 0.74 | -0.75 | 0.25 | -0.64 | 0.36 | 72.27 | 21.48
2019-10-01 | 8:40 | 104.1387 | 104.1387 | -0.16 | 0.84 | -0.81 | 0.19 | -0.64 | 0.36 | 72.27 | 20.51
2019-10-01 | 8:40 | 104.25 | 104.25 | -0.14 | 0.86 | -0.83 | 0.17 | -0.64 | 0.36 | 73.24 | 21.48
2019-10-01 | 8:40 | 104.3496 | 104.3496 | -0.13 | 0.87 | -0.82 | 0.18 | -0.64 | 0.36 | 72.27 | 20.51
2019-10-01 | 8:40 | 104.4492 | 104.4492 | -0.14 | 0.86 | -0.82 | 0.18 | -0.66 | 0.34 | 72.27 | 20.51
2019-10-01 | 8:40 | 104.5586 | 104.5586 | -0.14 | 0.86 | -0.81 | 0.19 | -0.66 | 0.34 | 72.27 | 20.51
2019-10-01 | 8:40 | 104.6582 | 104.6582 | -0.13 | 0.87 | -0.81 | 0.19 | -0.66 | 0.34 | 73.24 | 20.51
2019-10-01 | 8:40 | 104.7598 | 104.7598 | -0.23 | 0.77 | -0.74 | 0.26 | -0.65 | 0.35 | 74.22 | 21.48
2019-10-01 | 8:40 | 104.8691 | 104.8691 | -0.25 | 0.75 | -0.75 | 0.25 | -0.64 | 0.36 | 74.22 | 22.46
2019-10-01 | 8:41 | 104.9688 | 104.9688 | -0.27 | 0.73 | -0.79 | 0.21 | -0.65 | 0.35 | 72.27 | 20.51
2019-10-01 | 8:41 | 105.0996 | 105.0996 | -0.28 | 0.72 | -0.79 | 0.21 | -0.62 | 0.38 | 74.22 | 21.48
2019-10-01 | 8:41 | 105.1797 | 105.1797 | -0.15 | 0.85 | -0.86 | 0.14 | -0.63 | 0.37 | 72.27 | 20.51
2019-10-01 | 8:41 | 105.2988 | 105.2988 | -0.15 | 0.85 | -0.85 | 0.15 | -0.64 | 0.36 | 72.27 | 20.51
2019-10-01 | 8:41 | 105.3984 | 105.3984 | -0.14 | 0.86 | -0.83 | 0.17 | -0.65 | 0.35 | 72.27 | 20.51
2019-10-01 | 8:41 | 105.4785 | 105.4785 | -0.13 | 0.87 | -0.84 | 0.16 | -0.65 | 0.35 | 72.27 | 20.51
2019-10-01 | 8:41 | 105.5898 | 105.5898 | -0.14 | 0.86 | -0.83 | 0.17 | -0.66 | 0.34 | 74.22 | 20.51
2019-10-01 | 8:41 | 105.709 | 105.709 | -0.14 | 0.86 | -0.82 | 0.18 | -0.66 | 0.34 | 72.27 | 20.51
2019-10-01 | 8:41 | 105.7988 | 105.7988 | -0.24 | 0.76 | -0.76 | 0.24 | -0.65 | 0.35 | 72.27 | 20.51
2019-10-01 | 8:41 | 105.8887 | 105.8887 | -0.27 | 0.73 | -0.77 | 0.23 | -0.63 | 0.37 | 72.27 | 22.46
2019-10-01 | 8:41 | 106.0098 | 106.0098 | -0.27 | 0.73 | -0.76 | 0.24 | -0.64 | 0.36 | 72.27 | 19.53
2019-10-01 | 8:41 | 106.1094 | 106.1094 | -0.29 | 0.71 | -0.77 | 0.23 | -0.64 | 0.36 | 73.24 | 20.51
2019-10-01 | 8:41 | 106.1992 | 106.1992 | -0.15 | 0.85 | -0.87 | 0.13 | -0.65 | 0.35 | 72.27 | 20.51
2019-10-01 | 8:41 | 106.3281 | 106.3281 | -0.14 | 0.86 | -0.85 | 0.15 | -0.66 | 0.34 | 72.27 | 21.48
2019-10-01 | 8:41 | 106.3984 | 106.3984 | -0.15 | 0.85 | -0.84 | 0.16 | -0.65 | 0.35 | 72.27 | 20.51
2019-10-01 | 8:41 | 106.5098 | 106.5098 | -0.16 | 0.84 | -0.83 | 0.17 | -0.65 | 0.35 | 71.29 | 20.51
2019-10-01 | 8:41 | 106.6094 | 106.6094 | -0.13 | 0.87 | -0.83 | 0.17 | -0.66 | 0.34 | 72.27 | 20.51
2019-10-01 | 8:41 | 106.7188 | 106.7188 | -0.18 | 0.82 | -0.79 | 0.21 | -0.65 | 0.35 | 72.27 | 19.53
2019-10-01 | 8:41 | 106.8184 | 106.8184 | -0.24 | 0.76 | -0.79 | 0.21 | -0.65 | 0.35 | 72.27 | 20.51
2019-10-01 | 8:41 | 106.9297 | 106.9297 | -0.28 | 0.72 | -0.81 | 0.19 | -0.64 | 0.36 | 74.22 | 21.48
2019-10-01 | 8:41 | 107.0293 | 107.0293 | -0.28 | 0.72 | -0.86 | 0.14 | -0.65 | 0.35 | 72.27 | 21.48
2019-10-01 | 8:41 | 107.1387 | 107.1387 | -0.18 | 0.82 | -0.9 | 0.1 | -0.64 | 0.36 | 73.24 | 21.48
2019-10-01 | 8:41 | 107.2598 | 107.2598 | -0.16 | 0.84 | -0.9 | 0.1 | -0.64 | 0.36 | 72.27 | 20.51
2019-10-01 | 8:41 | 107.3398 | 107.3398 | -0.14 | 0.86 | -0.9 | 0.1 | -0.66 | 0.34 | 74.22 | 20.51
2019-10-01 | 8:41 | 107.4297 | 107.4297 | -0.13 | 0.87 | -0.88 | 0.12 | -0.64 | 0.36 | 72.27 | 20.51
2019-10-01 | 8:41 | 107.5293 | 107.5293 | -0.13 | 0.87 | -0.87 | 0.13 | -0.65 | 0.35 | 73.24 | 20.51
2019-10-01 | 8:41 | 107.6387 | 107.6387 | -0.14 | 0.86 | -0.87 | 0.13 | -0.67 | 0.33 | 72.27 | 20.51
2019-10-01 | 8:41 | 107.7383 | 107.7383 | -0.2 | 0.8 | -0.8 | 0.2 | -0.64 | 0.36 | 72.27 | 19.53
2019-10-01 | 8:41 | 107.8398 | 107.8398 | -0.25 | 0.75 | -0.8 | 0.2 | -0.63 | 0.37 | 72.27 | 20.51
2019-10-01 | 8:41 | 107.9492 | 107.9492 | -0.28 | 0.72 | -0.82 | 0.18 | -0.64 | 0.36 | 72.27 | 20.51
2019-10-01 | 8:41 | 108.0488 | 108.0488 | -0.28 | 0.72 | -0.83 | 0.17 | -0.63 | 0.37 | 72.27 | 20.51
2019-10-01 | 8:41 | 108.1484 | 108.1484 | -0.17 | 0.83 | -0.93 | 0.07 | -0.64 | 0.36 | 72.27 | 21.48
2019-10-01 | 8:41 | 108.2598 | 108.2598 | -0.13 | 0.87 | -0.92 | 0.08 | -0.64 | 0.36 | 72.27 | 21.48
2019-10-01 | 8:41 | 108.3789 | 108.3789 | -0.13 | 0.87 | -0.9 | 0.1 | -0.64 | 0.36 | 74.22 | 20.51
2019-10-01 | 8:41 | 108.4883 | 108.4883 | -0.14 | 0.86 | -0.88 | 0.12 | -0.65 | 0.35 | 72.27 | 20.51
2019-10-01 | 8:41 | 108.5898 | 108.5898 | -0.12 | 0.88 | -0.88 | 0.12 | -0.66 | 0.34 | 72.27 | 19.53
2019-10-01 | 8:41 | 108.6797 | 108.6797 | -0.14 | 0.86 | -0.87 | 0.13 | -0.66 | 0.34 | 73.24 | 20.51
2019-10-01 | 8:41 | 108.7891 | 108.7891 | -0.21 | 0.79 | -0.8 | 0.2 | -0.65 | 0.35 | 72.27 | 22.46
2019-10-01 | 8:41 | 108.8887 | 108.8887 | -0.26 | 0.74 | -0.8 | 0.2 | -0.65 | 0.35 | 72.27 | 20.51
2019-10-01 | 8:41 | 108.9883 | 108.9883 | -0.28 | 0.72 | -0.87 | 0.13 | -0.64 | 0.36 | 74.22 | 20.51
2019-10-01 | 8:41 | 109.0898 | 109.0898 | -0.28 | 0.72 | -0.83 | 0.17 | -0.62 | 0.38 | 73.24 | 20.51
2019-10-01 | 8:41 | 109.1895 | 109.1895 | -0.15 | 0.85 | -0.92 | 0.08 | -0.64 | 0.36 | 73.24 | 20.51
2019-10-01 | 8:41 | 109.2891 | 109.2891 | -0.14 | 0.86 | -0.92 | 0.08 | -0.65 | 0.35 | 72.27 | 20.51
2019-10-01 | 8:41 | 109.3984 | 109.3984 | -0.14 | 0.86 | -0.9 | 0.1 | -0.64 | 0.36 | 74.22 | 22.46
2019-10-01 | 8:41 | 109.4883 | 109.4883 | -0.15 | 0.85 | -0.88 | 0.12 | -0.65 | 0.35 | 72.27 | 19.53
2019-10-01 | 8:41 | 109.5898 | 109.5898 | -0.13 | 0.87 | -0.88 | 0.12 | -0.66 | 0.34 | 73.24 | 20.51
2019-10-01 | 8:41 | 109.6895 | 109.6895 | -0.15 | 0.85 | -0.86 | 0.14 | -0.65 | 0.35 | 72.27 | 20.51
2019-10-01 | 8:41 | 109.7891 | 109.7891 | -0.24 | 0.76 | -0.8 | 0.2 | -0.65 | 0.35 | 73.24 | 19.53
2019-10-01 | 8:41 | 109.8984 | 109.8984 | -0.26 | 0.74 | -0.78 | 0.22 | -0.64 | 0.36 | 73.24 | 20.51
2019-10-01 | 8:41 | 110 | 110 | -0.28 | 0.72 | -0.82 | 0.18 | -0.65 | 0.35 | 72.27 | 20.51
2019-10-01 | 8:41 | 110.1094 | 110.1094 | -0.28 | 0.72 | -0.83 | 0.17 | -0.63 | 0.37 | 73.24 | 21.48
2019-10-01 | 8:41 | 110.209 | 110.209 | -0.14 | 0.86 | -0.92 | 0.08 | -0.64 | 0.36 | 73.24 | 20.51
2019-10-01 | 8:41 | 110.3086 | 110.3086 | -0.15 | 0.85 | -0.91 | 0.09 | -0.63 | 0.37 | 73.24 | 20.51
2019-10-01 | 8:41 | 110.4082 | 110.4082 | -0.14 | 0.86 | -0.89 | 0.11 | -0.65 | 0.35 | 72.27 | 20.51
2019-10-01 | 8:41 | 110.5195 | 110.5195 | -0.12 | 0.88 | -0.87 | 0.13 | -0.65 | 0.35 | 72.27 | 20.51
2019-10-01 | 8:41 | 110.6387 | 110.6387 | -0.14 | 0.86 | -0.87 | 0.13 | -0.65 | 0.35 | 72.27 | 21.48
2019-10-01 | 8:41 | 110.75 | 110.75 | -0.17 | 0.83 | -0.84 | 0.16 | -0.65 | 0.35 | 73.24 | 21.48
2019-10-01 | 8:41 | 110.8496 | 110.8496 | -0.26 | 0.74 | -0.81 | 0.19 | -0.65 | 0.35 | 72.27 | 20.51
2019-10-01 | 8:41 | 110.9395 | 110.9395 | -0.27 | 0.73 | -0.9 | 0.1 | -0.63 | 0.37 | 73.24 | 21.48
2019-10-01 | 8:41 | 111.0391 | 111.0391 | -0.27 | 0.73 | -0.93 | 0.07 | -0.65 | 0.35 | 72.27 | 20.51
2019-10-01 | 8:41 | 111.1289 | 111.1289 | -0.18 | 0.82 | -0.98 | 0.02 | -0.62 | 0.38 | 74.22 | 19.53
2019-10-01 | 8:41 | 111.25 | 111.25 | -0.15 | 0.85 | -0.96 | 0.04 | -0.64 | 0.36 | 73.24 | 21.48
2019-10-01 | 8:41 | 111.3496 | 111.3496 | -0.15 | 0.85 | -0.93 | 0.07 | -0.65 | 0.35 | 72.27 | 20.51
2019-10-01 | 8:41 | 111.4492 | 111.4492 | -0.14 | 0.86 | -0.91 | 0.09 | -0.64 | 0.36 | 73.24 | 19.53
2019-10-01 | 8:41 | 111.5391 | 111.5391 | -0.13 | 0.87 | -0.91 | 0.09 | -0.65 | 0.35 | 72.27 | 19.53
2019-10-01 | 8:41 | 111.6484 | 111.6484 | -0.13 | 0.87 | -0.9 | 0.1 | -0.65 | 0.35 | 73.24 | 20.51
2019-10-01 | 8:41 | 111.75 | 111.75 | -0.2 | 0.8 | -0.84 | 0.16 | -0.65 | 0.35 | 72.27 | 21.48
2019-10-01 | 8:41 | 111.8594 | 111.8594 | -0.26 | 0.74 | -0.84 | 0.16 | -0.64 | 0.36 | 72.27 | 21.48
2019-10-01 | 8:41 | 111.9688 | 111.9688 | -0.27 | 0.73 | -0.86 | 0.14 | -0.64 | 0.36 | 72.27 | 20.51
2019-10-01 | 8:41 | 112.0781 | 112.0781 | -0.28 | 0.72 | -0.89 | 0.11 | -0.61 | 0.39 | 72.27 | 20.51
2019-10-01 | 8:41 | 112.1699 | 112.1699 | -0.15 | 0.85 | -1 | 0 | -0.63 | 0.37 | 72.27 | 20.51
2019-10-01 | 8:41 | 112.2695 | 112.2695 | -0.15 | 0.85 | -0.98 | 0.02 | -0.64 | 0.36 | 72.27 | 20.51
2019-10-01 | 8:41 | 112.3789 | 112.3789 | -0.14 | 0.86 | -0.94 | 0.06 | -0.65 | 0.35 | 72.27 | 20.51
2019-10-01 | 8:41 | 112.459 | 112.459 | -0.14 | 0.86 | -0.94 | 0.06 | -0.65 | 0.35 | 72.27 | 19.53
2019-10-01 | 8:41 | 112.5684 | 112.5684 | -0.13 | 0.87 | -0.93 | 0.07 | -0.67 | 0.33 | 72.27 | 20.51
2019-10-01 | 8:41 | 112.6699 | 112.6699 | -0.15 | 0.85 | -0.92 | 0.08 | -0.66 | 0.34 | 72.27 | 21.48
2019-10-01 | 8:41 | 112.7793 | 112.7793 | -0.23 | 0.77 | -0.89 | 0.11 | -0.64 | 0.36 | 73.24 | 20.51
2019-10-01 | 8:41 | 112.8789 | 112.8789 | -0.25 | 0.75 | -0.89 | 0.11 | -0.65 | 0.35 | 74.22 | 21.48
2019-10-01 | 8:41 | 112.9785 | 112.9785 | -0.29 | 0.71 | -0.94 | 0.06 | -0.63 | 0.37 | 74.22 | 21.48
2019-10-01 | 8:41 | 113.0996 | 113.0996 | -0.29 | 0.71 | -0.96 | 0.04 | -0.62 | 0.38 | 72.27 | 21.48
2019-10-01 | 8:41 | 113.209 | 113.209 | -0.16 | 0.84 | -1 | 0 | -0.63 | 0.37 | 72.27 | 19.53
2019-10-01 | 8:41 | 113.2988 | 113.2988 | -0.14 | 0.86 | -0.99 | 0.01 | -0.65 | 0.35 | 72.27 | 20.51
2019-10-01 | 8:41 | 113.3887 | 113.3887 | -0.15 | 0.85 | -0.96 | 0.04 | -0.64 | 0.36 | 73.24 | 22.46
2019-10-01 | 8:41 | 113.5 | 113.5 | -0.14 | 0.86 | -0.94 | 0.06 | -0.66 | 0.34 | 72.27 | 21.48
2019-10-01 | 8:41 | 113.5996 | 113.5996 | -0.14 | 0.86 | -0.94 | 0.06 | -0.66 | 0.34 | 72.27 | 20.51
2019-10-01 | 8:41 | 113.6992 | 113.6992 | -0.16 | 0.84 | -0.9 | 0.1 | -0.65 | 0.35 | 73.24 | 21.48
2019-10-01 | 8:41 | 113.8086 | 113.8086 | -0.22 | 0.78 | -0.92 | 0.08 | -0.63 | 0.37 | 72.27 | 20.51
2019-10-01 | 8:41 | 113.9297 | 113.9297 | -0.27 | 0.73 | -0.95 | 0.05 | -0.62 | 0.38 | 72.27 | 21.48
2019-10-01 | 8:41 | 114.0293 | 114.0293 | -0.3 | 0.7 | -0.96 | 0.04 | -0.63 | 0.37 | 73.24 | 22.46
2019-10-01 | 8:41 | 114.1289 | 114.1289 | -0.24 | 0.76 | -0.97 | 0.03 | -0.64 | 0.36 | 72.27 | 20.51
2019-10-01 | 8:41 | 114.2285 | 114.2285 | -0.16 | 0.84 | -1 | 0 | -0.65 | 0.35 | 72.27 | 20.51
2019-10-01 | 8:41 | 114.3398 | 114.3398 | -0.14 | 0.86 | -0.98 | 0.02 | -0.64 | 0.36 | 73.24 | 22.46
2019-10-01 | 8:41 | 114.4297 | 114.4297 | -0.14 | 0.86 | -0.96 | 0.04 | -0.65 | 0.35 | 72.27 | 21.48
2019-10-01 | 8:41 | 114.5391 | 114.5391 | -0.15 | 0.85 | -0.93 | 0.07 | -0.64 | 0.36 | 72.27 | 19.53
2019-10-01 | 8:41 | 114.6289 | 114.6289 | -0.13 | 0.87 | -0.94 | 0.06 | -0.66 | 0.34 | 72.27 | 20.51
2019-10-01 | 8:41 | 114.7285 | 114.7285 | -0.2 | 0.8 | -0.87 | 0.13 | -0.65 | 0.35 | 72.27 | 20.51
2019-10-01 | 8:41 | 114.8281 | 114.8281 | -0.26 | 0.74 | -0.93 | 0.07 | -0.64 | 0.36 | 72.27 | 21.48
2019-10-01 | 8:41 | 114.9297 | 114.9297 | -0.27 | 0.73 | -0.89 | 0.11 | -0.62 | 0.38 | 73.24 | 22.46
2019-10-01 | 8:41 | 115.0391 | 115.0391 | -0.29 | 0.71 | -0.95 | 0.05 | -0.63 | 0.37 | 73.24 | 20.51
2019-10-01 | 8:41 | 115.1387 | 115.1387 | -0.18 | 0.82 | -1 | 0 | -0.64 | 0.36 | 73.24 | 19.53
2019-10-01 | 8:41 | 115.25 | 115.25 | -0.14 | 0.86 | -1 | 0 | -0.64 | 0.36 | 74.22 | 22.46
2019-10-01 | 8:41 | 115.3496 | 115.3496 | -0.15 | 0.85 | -0.98 | 0.02 | -0.65 | 0.35 | 72.27 | 20.51
2019-10-01 | 8:41 | 115.4492 | 115.4492 | -0.15 | 0.85 | -0.97 | 0.03 | -0.64 | 0.36 | 72.27 | 20.51
2019-10-01 | 8:41 | 115.5488 | 115.5488 | -0.15 | 0.85 | -0.95 | 0.05 | -0.65 | 0.35 | 72.27 | 20.51
2019-10-01 | 8:41 | 115.6582 | 115.6582 | -0.14 | 0.86 | -0.95 | 0.05 | -0.65 | 0.35 | 72.27 | 22.46
2019-10-01 | 8:41 | 115.7598 | 115.7598 | -0.21 | 0.79 | -0.88 | 0.12 | -0.65 | 0.35 | 73.24 | 21.48
2019-10-01 | 8:41 | 115.8887 | 115.8887 | -0.26 | 0.74 | -0.92 | 0.08 | -0.65 | 0.35 | 73.24 | 21.48
2019-10-01 | 8:41 | 115.9883 | 115.9883 | -0.28 | 0.72 | -0.96 | 0.04 | -0.64 | 0.36 | 74.22 | 20.51
2019-10-01 | 8:41 | 116.0898 | 116.0898 | -0.26 | 0.74 | -0.99 | 0.01 | -0.63 | 0.37 | 73.24 | 20.51
2019-10-01 | 8:41 | 116.1992 | 116.1992 | -0.18 | 0.82 | -1 | 0 | -0.65 | 0.35 | 72.27 | 20.51
2019-10-01 | 8:41 | 116.2793 | 116.2793 | -0.15 | 0.85 | -1 | 0 | -0.65 | 0.35 | 72.27 | 20.51
2019-10-01 | 8:41 | 116.3691 | 116.3691 | -0.15 | 0.85 | -1 | 0 | -0.64 | 0.36 | 73.24 | 20.51
2019-10-01 | 8:41 | 116.4785 | 116.4785 | -0.14 | 0.86 | -0.96 | 0.04 | -0.64 | 0.36 | 72.27 | 20.51
2019-10-01 | 8:41 | 116.5898 | 116.5898 | -0.14 | 0.86 | -0.96 | 0.04 | -0.65 | 0.35 | 72.27 | 19.53
2019-10-01 | 8:41 | 116.6895 | 116.6895 | -0.15 | 0.85 | -0.92 | 0.08 | -0.65 | 0.35 | 74.22 | 21.48
2019-10-01 | 8:41 | 116.7988 | 116.7988 | -0.22 | 0.78 | -0.96 | 0.04 | -0.66 | 0.34 | 73.24 | 20.51
2019-10-01 | 8:41 | 116.8887 | 116.8887 | -0.27 | 0.73 | -0.93 | 0.07 | -0.64 | 0.36 | 73.24 | 21.48
2019-10-01 | 8:41 | 116.9883 | 116.9883 | -0.29 | 0.71 | -0.9 | 0.1 | -0.63 | 0.37 | 72.27 | 20.51
2019-10-01 | 8:41 | 117.0996 | 117.0996 | -0.28 | 0.72 | -0.88 | 0.12 | -0.64 | 0.36 | 72.27 | 20.51
2019-10-01 | 8:41 | 117.1992 | 117.1992 | -0.15 | 0.85 | -0.98 | 0.02 | -0.65 | 0.35 | 72.27 | 21.48
2019-10-01 | 8:41 | 117.2988 | 117.2988 | -0.15 | 0.85 | -0.96 | 0.04 | -0.65 | 0.35 | 72.27 | 20.51
2019-10-01 | 8:41 | 117.4082 | 117.4082 | -0.16 | 0.84 | -0.94 | 0.06 | -0.64 | 0.36 | 73.24 | 20.51
2019-10-01 | 8:41 | 117.5098 | 117.5098 | -0.14 | 0.86 | -0.94 | 0.06 | -0.67 | 0.33 | 73.24 | 21.48
2019-10-01 | 8:41 | 117.6094 | 117.6094 | -0.14 | 0.86 | -0.93 | 0.07 | -0.64 | 0.36 | 74.22 | 20.51
2019-10-01 | 8:41 | 117.709 | 117.709 | -0.16 | 0.84 | -0.9 | 0.1 | -0.66 | 0.34 | 72.27 | 20.51
2019-10-01 | 8:41 | 117.8086 | 117.8086 | -0.24 | 0.76 | -0.89 | 0.11 | -0.64 | 0.36 | 73.24 | 22.46
2019-10-01 | 8:41 | 117.9082 | 117.9082 | -0.27 | 0.73 | -0.89 | 0.11 | -0.63 | 0.37 | 72.27 | 20.51
2019-10-01 | 8:41 | 118.0098 | 118.0098 | -0.29 | 0.71 | -0.9 | 0.1 | -0.63 | 0.37 | 72.27 | 20.51
2019-10-01 | 8:41 | 118.1191 | 118.1191 | -0.23 | 0.77 | -0.98 | 0.02 | -0.63 | 0.37 | 72.27 | 20.51
2019-10-01 | 8:41 | 118.2285 | 118.2285 | -0.16 | 0.84 | -0.98 | 0.02 | -0.64 | 0.36 | 72.27 | 20.51
2019-10-01 | 8:41 | 118.3281 | 118.3281 | -0.15 | 0.85 | -0.95 | 0.05 | -0.64 | 0.36 | 73.24 | 21.48
2019-10-01 | 8:41 | 118.4297 | 118.4297 | -0.14 | 0.86 | -0.94 | 0.06 | -0.65 | 0.35 | 73.24 | 21.48
2019-10-01 | 8:41 | 118.5293 | 118.5293 | -0.15 | 0.85 | -0.92 | 0.08 | -0.65 | 0.35 | 72.27 | 20.51
2019-10-01 | 8:41 | 118.6699 | 118.6699 | -0.14 | 0.86 | -0.92 | 0.08 | -0.66 | 0.34 | 73.24 | 21.48
2019-10-01 | 8:41 | 118.7695 | 118.7695 | -0.21 | 0.79 | -0.86 | 0.14 | -0.65 | 0.35 | 72.27 | 20.51
2019-10-01 | 8:41 | 118.8887 | 118.8887 | -0.26 | 0.74 | -0.96 | 0.04 | -0.64 | 0.36 | 72.27 | 22.46
2019-10-01 | 8:41 | 118.9883 | 118.9883 | -0.28 | 0.72 | -1 | 0 | -0.63 | 0.37 | 74.22 | 22.46
2019-10-01 | 8:41 | 119.0781 | 119.0781 | -0.29 | 0.71 | -0.99 | 0.01 | -0.63 | 0.37 | 73.24 | 20.51
2019-10-01 | 8:41 | 119.1699 | 119.1699 | -0.18 | 0.82 | -1 | 0 | -0.62 | 0.38 | 72.27 | 20.51
2019-10-01 | 8:41 | 119.2891 | 119.2891 | -0.17 | 0.83 | -1 | 0 | -0.63 | 0.37 | 73.24 | 20.51
2019-10-01 | 8:41 | 119.3789 | 119.3789 | -0.15 | 0.85 | -0.99 | 0.01 | -0.65 | 0.35 | 72.27 | 20.51
2019-10-01 | 8:41 | 119.4785 | 119.4785 | -0.15 | 0.85 | -0.95 | 0.05 | -0.66 | 0.34 | 72.27 | 20.51
2019-10-01 | 8:41 | 119.5898 | 119.5898 | -0.14 | 0.86 | -0.96 | 0.04 | -0.66 | 0.34 | 73.24 | 21.48
2019-10-01 | 8:41 | 119.6699 | 119.6699 | -0.14 | 0.86 | -0.95 | 0.05 | -0.64 | 0.36 | 72.27 | 20.51
2019-10-01 | 8:41 | 119.7598 | 119.7598 | -0.22 | 0.78 | -0.86 | 0.14 | -0.65 | 0.35 | 74.22 | 21.48
2019-10-01 | 8:41 | 119.8691 | 119.8691 | -0.26 | 0.74 | -0.81 | 0.19 | -0.64 | 0.36 | 72.27 | 20.51
2019-10-01 | 8:41 | 119.9785 | 119.9785 | -0.27 | 0.73 | -0.79 | 0.21 | -0.64 | 0.36 | 73.24 | 20.51
2019-10-01 | 8:41 | 120.0781 | 120.0781 | -0.29 | 0.71 | -0.79 | 0.21 | -0.62 | 0.38 | 72.27 | 19.53
2019-10-01 | 8:41 | 120.209 | 120.209 | -0.16 | 0.84 | -0.87 | 0.13 | -0.64 | 0.36 | 73.24 | 21.48
2019-10-01 | 8:41 | 120.2695 | 120.2695 | -0.15 | 0.85 | -0.87 | 0.13 | -0.64 | 0.36 | 73.24 | 20.51
2019-10-01 | 8:41 | 120.4082 | 120.4082 | -0.14 | 0.86 | -0.87 | 0.13 | -0.65 | 0.35 | 74.22 | 22.46
2019-10-01 | 8:41 | 120.5 | 120.5 | -0.14 | 0.86 | -0.88 | 0.12 | -0.66 | 0.34 | 72.27 | 21.48
2019-10-01 | 8:41 | 120.5898 | 120.5898 | -0.13 | 0.87 | -0.85 | 0.15 | -0.65 | 0.35 | 74.22 | 21.48
2019-10-01 | 8:41 | 120.6895 | 120.6895 | -0.14 | 0.86 | -0.88 | 0.12 | -0.65 | 0.35 | 72.27 | 19.53
2019-10-01 | 8:41 | 120.7988 | 120.7988 | -0.24 | 0.76 | -0.78 | 0.22 | -0.65 | 0.35 | 73.24 | 20.51
2019-10-01 | 8:41 | 120.9199 | 120.9199 | -0.25 | 0.75 | -0.77 | 0.23 | -0.64 | 0.36 | 73.24 | 22.46
2019-10-01 | 8:41 | 121 | 121 | -0.27 | 0.73 | -0.74 | 0.26 | -0.63 | 0.37 | 73.24 | 21.48
2019-10-01 | 8:41 | 121.1094 | 121.1094 | -0.27 | 0.73 | -0.75 | 0.25 | -0.62 | 0.38 | 74.22 | 21.48
2019-10-01 | 8:41 | 121.1992 | 121.1992 | -0.16 | 0.84 | -0.84 | 0.16 | -0.63 | 0.37 | 73.24 | 20.51
2019-10-01 | 8:41 | 121.3086 | 121.3086 | -0.15 | 0.85 | -0.85 | 0.15 | -0.65 | 0.35 | 73.24 | 20.51
2019-10-01 | 8:41 | 121.4082 | 121.4082 | -0.15 | 0.85 | -0.84 | 0.16 | -0.64 | 0.36 | 72.27 | 20.51
2019-10-01 | 8:41 | 121.5098 | 121.5098 | -0.15 | 0.85 | -0.84 | 0.16 | -0.66 | 0.34 | 73.24 | 21.48
2019-10-01 | 8:41 | 121.6387 | 121.6387 | -0.14 | 0.86 | -0.84 | 0.16 | -0.65 | 0.35 | 74.22 | 22.46
2019-10-01 | 8:41 | 121.7383 | 121.7383 | -0.18 | 0.82 | -0.8 | 0.2 | -0.65 | 0.35 | 74.22 | 20.51
2019-10-01 | 8:41 | 121.8398 | 121.8398 | -0.24 | 0.76 | -0.77 | 0.23 | -0.64 | 0.36 | 72.27 | 21.48
2019-10-01 | 8:41 | 121.9492 | 121.9492 | -0.26 | 0.74 | -0.75 | 0.25 | -0.64 | 0.36 | 72.27 | 21.48
2019-10-01 | 8:41 | 122.0391 | 122.0391 | -0.28 | 0.72 | -0.72 | 0.28 | -0.64 | 0.36 | 74.22 | 20.51
2019-10-01 | 8:41 | 122.1289 | 122.1289 | -0.21 | 0.79 | -0.78 | 0.22 | -0.64 | 0.36 | 72.27 | 20.51
2019-10-01 | 8:41 | 122.2383 | 122.2383 | -0.16 | 0.84 | -0.81 | 0.19 | -0.64 | 0.36 | 73.24 | 20.51
2019-10-01 | 8:41 | 122.3398 | 122.3398 | -0.15 | 0.85 | -0.82 | 0.18 | -0.64 | 0.36 | 74.22 | 19.53
2019-10-01 | 8:41 | 122.459 | 122.459 | -0.14 | 0.86 | -0.83 | 0.17 | -0.65 | 0.35 | 72.27 | 22.46
2019-10-01 | 8:41 | 122.5684 | 122.5684 | -0.14 | 0.86 | -0.82 | 0.18 | -0.65 | 0.35 | 73.24 | 21.48
2019-10-01 | 8:41 | 122.6582 | 122.6582 | -0.15 | 0.85 | -0.81 | 0.19 | -0.65 | 0.35 | 72.27 | 20.51
2019-10-01 | 8:41 | 122.75 | 122.75 | -0.2 | 0.8 | -0.78 | 0.22 | -0.64 | 0.36 | 72.27 | 21.48
2019-10-01 | 8:41 | 122.8496 | 122.8496 | -0.25 | 0.75 | -0.73 | 0.27 | -0.65 | 0.35 | 74.22 | 21.48
2019-10-01 | 8:41 | 122.9492 | 122.9492 | -0.28 | 0.72 | -0.73 | 0.27 | -0.64 | 0.36 | 72.27 | 19.53
2019-10-01 | 8:41 | 123.0586 | 123.0586 | -0.29 | 0.71 | -0.72 | 0.28 | -0.62 | 0.38 | 73.24 | 20.51
2019-10-01 | 8:41 | 123.1582 | 123.1582 | -0.17 | 0.83 | -0.8 | 0.2 | -0.63 | 0.37 | 73.24 | 20.51
2019-10-01 | 8:41 | 123.2598 | 123.2598 | -0.16 | 0.84 | -0.82 | 0.18 | -0.65 | 0.35 | 73.24 | 20.51
2019-10-01 | 8:41 | 123.3691 | 123.3691 | -0.15 | 0.85 | -0.81 | 0.19 | -0.64 | 0.36 | 72.27 | 20.51
2019-10-01 | 8:41 | 123.4688 | 123.4688 | -0.14 | 0.86 | -0.82 | 0.18 | -0.64 | 0.36 | 73.24 | 19.53
2019-10-01 | 8:41 | 123.5684 | 123.5684 | -0.14 | 0.86 | -0.83 | 0.17 | -0.65 | 0.35 | 72.27 | 19.53
2019-10-01 | 8:41 | 123.6699 | 123.6699 | -0.14 | 0.86 | -0.82 | 0.18 | -0.65 | 0.35 | 72.27 | 20.51
2019-10-01 | 8:41 | 123.7793 | 123.7793 | -0.24 | 0.76 | -0.74 | 0.26 | -0.65 | 0.35 | 72.27 | 21.48
2019-10-01 | 8:41 | 123.8691 | 123.8691 | -0.27 | 0.73 | -0.75 | 0.25 | -0.66 | 0.34 | 73.24 | 21.48
2019-10-01 | 8:41 | 123.9883 | 123.9883 | -0.29 | 0.71 | -0.73 | 0.27 | -0.64 | 0.36 | 73.24 | 20.51
2019-10-01 | 8:41 | 124.0898 | 124.0898 | -0.3 | 0.7 | -0.72 | 0.28 | -0.63 | 0.37 | 74.22 | 21.48
2019-10-01 | 8:41 | 124.1895 | 124.1895 | -0.17 | 0.83 | -0.81 | 0.19 | -0.65 | 0.35 | 73.24 | 20.51
2019-10-01 | 8:41 | 124.2891 | 124.2891 | -0.15 | 0.85 | -0.82 | 0.18 | -0.65 | 0.35 | 72.27 | 20.51
2019-10-01 | 8:41 | 124.4199 | 124.4199 | -0.16 | 0.84 | -0.81 | 0.19 | -0.64 | 0.36 | 73.24 | 20.51
2019-10-01 | 8:41 | 124.4883 | 124.4883 | -0.15 | 0.85 | -0.81 | 0.19 | -0.65 | 0.35 | 73.24 | 20.51
2019-10-01 | 8:41 | 124.6191 | 124.6191 | -0.15 | 0.85 | -0.82 | 0.18 | -0.67 | 0.33 | 73.24 | 20.51
2019-10-01 | 8:41 | 124.7285 | 124.7285 | -0.16 | 0.84 | -0.8 | 0.2 | -0.66 | 0.34 | 72.27 | 19.53
2019-10-01 | 8:41 | 124.8398 | 124.8398 | -0.23 | 0.77 | -0.75 | 0.25 | -0.64 | 0.36 | 73.24 | 20.51
2019-10-01 | 8:41 | 124.9082 | 124.9082 | -0.26 | 0.74 | -0.74 | 0.26 | -0.65 | 0.35 | 75.2 | 22.46
2019-10-01 | 8:41 | 125.0195 | 125.0195 | -0.29 | 0.71 | -0.71 | 0.29 | -0.63 | 0.37 | 73.24 | 22.46
2019-10-01 | 8:41 | 125.1289 | 125.1289 | -0.3 | 0.7 | -0.7 | 0.3 | -0.63 | 0.37 | 75.2 | 21.48
2019-10-01 | 8:41 | 125.2285 | 125.2285 | -0.16 | 0.84 | -0.81 | 0.19 | -0.64 | 0.36 | 73.24 | 20.51
2019-10-01 | 8:41 | 125.3184 | 125.3184 | -0.16 | 0.84 | -0.82 | 0.18 | -0.64 | 0.36 | 72.27 | 22.46
2019-10-01 | 8:41 | 125.4199 | 125.4199 | -0.14 | 0.86 | -0.81 | 0.19 | -0.64 | 0.36 | 73.24 | 19.53
2019-10-01 | 8:41 | 125.5195 | 125.5195 | -0.16 | 0.84 | -0.81 | 0.19 | -0.65 | 0.35 | 74.22 | 20.51
2019-10-01 | 8:41 | 125.6289 | 125.6289 | -0.14 | 0.86 | -0.82 | 0.18 | -0.66 | 0.34 | 74.22 | 23.44
2019-10-01 | 8:41 | 125.7188 | 125.7188 | -0.18 | 0.82 | -0.78 | 0.22 | -0.65 | 0.35 | 73.24 | 21.48
2019-10-01 | 8:41 | 125.8496 | 125.8496 | -0.23 | 0.77 | -0.74 | 0.26 | -0.65 | 0.35 | 73.24 | 20.51
2019-10-01 | 8:41 | 125.9492 | 125.9492 | -0.28 | 0.72 | -0.72 | 0.28 | -0.65 | 0.35 | 74.22 | 21.48
2019-10-01 | 8:41 | 126.0488 | 126.0488 | -0.28 | 0.72 | -0.7 | 0.3 | -0.64 | 0.36 | 73.24 | 20.51
2019-10-01 | 8:41 | 126.1484 | 126.1484 | -0.2 | 0.8 | -0.78 | 0.22 | -0.64 | 0.36 | 73.24 | 20.51
2019-10-01 | 8:41 | 126.25 | 126.25 | -0.17 | 0.83 | -0.81 | 0.19 | -0.65 | 0.35 | 73.24 | 20.51
2019-10-01 | 8:41 | 126.3594 | 126.3594 | -0.15 | 0.85 | -0.8 | 0.2 | -0.64 | 0.36 | 73.24 | 20.51
2019-10-01 | 8:41 | 126.4492 | 126.4492 | -0.16 | 0.84 | -0.81 | 0.19 | -0.65 | 0.35 | 72.27 | 20.51
2019-10-01 | 8:41 | 126.5488 | 126.5488 | -0.15 | 0.85 | -0.81 | 0.19 | -0.65 | 0.35 | 72.27 | 21.48
2019-10-01 | 8:41 | 126.6484 | 126.6484 | -0.13 | 0.87 | -0.81 | 0.19 | -0.65 | 0.35 | 73.24 | 21.48
2019-10-01 | 8:41 | 126.75 | 126.75 | -0.22 | 0.78 | -0.76 | 0.24 | -0.65 | 0.35 | 72.27 | 20.51
2019-10-01 | 8:41 | 126.8691 | 126.8691 | -0.25 | 0.75 | -0.73 | 0.27 | -0.66 | 0.34 | 73.24 | 21.48
2019-10-01 | 8:41 | 126.9785 | 126.9785 | -0.28 | 0.72 | -0.75 | 0.25 | -0.65 | 0.35 | 73.24 | 20.51
2019-10-01 | 8:41 | 127.0781 | 127.0781 | -0.28 | 0.72 | -0.75 | 0.25 | -0.64 | 0.36 | 73.24 | 20.51
2019-10-01 | 8:41 | 127.1895 | 127.1895 | -0.18 | 0.82 | -0.8 | 0.2 | -0.64 | 0.36 | 73.24 | 20.51
2019-10-01 | 8:41 | 127.2793 | 127.2793 | -0.17 | 0.83 | -0.82 | 0.18 | -0.65 | 0.35 | 72.27 | 21.48
2019-10-01 | 8:41 | 127.3789 | 127.3789 | -0.15 | 0.85 | -0.82 | 0.18 | -0.65 | 0.35 | 72.27 | 20.51
2019-10-01 | 8:41 | 127.4688 | 127.4688 | -0.15 | 0.85 | -0.81 | 0.19 | -0.64 | 0.36 | 72.27 | 20.51
2019-10-01 | 8:41 | 127.5781 | 127.5781 | -0.14 | 0.86 | -0.81 | 0.19 | -0.66 | 0.34 | 73.24 | 20.51
2019-10-01 | 8:41 | 127.6992 | 127.6992 | -0.14 | 0.86 | -0.81 | 0.19 | -0.65 | 0.35 | 73.24 | 19.53
2019-10-01 | 8:41 | 127.8086 | 127.8086 | -0.22 | 0.78 | -0.76 | 0.24 | -0.65 | 0.35 | 72.27 | 20.51
2019-10-01 | 8:41 | 127.9082 | 127.9082 | -0.25 | 0.75 | -0.72 | 0.28 | -0.64 | 0.36 | 74.22 | 20.51
2019-10-01 | 8:41 | 127.9883 | 127.9883 | -0.28 | 0.72 | -0.77 | 0.23 | -0.65 | 0.35 | 74.22 | 20.51
2019-10-01 | 8:41 | 128.1094 | 128.1094 | -0.29 | 0.71 | -0.78 | 0.22 | -0.63 | 0.37 | 74.22 | 20.51
2019-10-01 | 8:41 | 128.2383 | 128.2383 | -0.17 | 0.83 | -0.85 | 0.15 | -0.64 | 0.36 | 72.27 | 22.46
2019-10-01 | 8:41 | 128.3281 | 128.3281 | -0.15 | 0.85 | -0.84 | 0.16 | -0.64 | 0.36 | 72.27 | 20.51
2019-10-01 | 8:41 | 128.4199 | 128.4199 | -0.15 | 0.85 | -0.83 | 0.17 | -0.64 | 0.36 | 73.24 | 20.51
2019-10-01 | 8:41 | 128.5 | 128.5 | -0.15 | 0.85 | -0.84 | 0.16 | -0.65 | 0.35 | 73.24 | 20.51
2019-10-01 | 8:41 | 128.6094 | 128.6094 | -0.15 | 0.85 | -0.83 | 0.17 | -0.65 | 0.35 | 72.27 | 20.51
2019-10-01 | 8:41 | 128.7383 | 128.7383 | -0.17 | 0.83 | -0.81 | 0.19 | -0.65 | 0.35 | 73.24 | 20.51
2019-10-01 | 8:41 | 128.8398 | 128.8398 | -0.26 | 0.74 | -0.78 | 0.22 | -0.63 | 0.37 | 73.24 | 20.51
2019-10-01 | 8:41 | 128.9395 | 128.9395 | -0.28 | 0.72 | -0.77 | 0.23 | -0.65 | 0.35 | 74.22 | 22.46
2019-10-01 | 8:41 | 129.0391 | 129.0391 | -0.31 | 0.69 | -0.8 | 0.2 | -0.64 | 0.36 | 73.24 | 20.51
2019-10-01 | 8:41 | 129.1484 | 129.1484 | -0.29 | 0.71 | -0.8 | 0.2 | -0.63 | 0.37 | 73.24 | 20.51
2019-10-01 | 8:41 | 129.2285 | 129.2285 | -0.16 | 0.84 | -0.87 | 0.13 | -0.64 | 0.36 | 72.27 | 20.51
2019-10-01 | 8:41 | 129.3184 | 129.3184 | -0.17 | 0.83 | -0.86 | 0.14 | -0.65 | 0.35 | 74.22 | 22.46
2019-10-01 | 8:41 | 129.4395 | 129.4395 | -0.16 | 0.84 | -0.85 | 0.15 | -0.66 | 0.34 | 72.27 | 20.51
2019-10-01 | 8:41 | 129.5488 | 129.5488 | -0.15 | 0.85 | -0.85 | 0.15 | -0.66 | 0.34 | 72.27 | 19.53
2019-10-01 | 8:41 | 129.6484 | 129.6484 | -0.16 | 0.84 | -0.86 | 0.14 | -0.65 | 0.35 | 72.27 | 20.51
2019-10-01 | 8:41 | 129.7383 | 129.7383 | -0.18 | 0.82 | -0.81 | 0.19 | -0.64 | 0.36 | 72.27 | 20.51
2019-10-01 | 8:41 | 129.8496 | 129.8496 | -0.25 | 0.75 | -0.79 | 0.21 | -0.65 | 0.35 | 73.24 | 21.48
2019-10-01 | 8:41 | 129.9688 | 129.9688 | -0.27 | 0.73 | -0.79 | 0.21 | -0.65 | 0.35 | 72.27 | 20.51
2019-10-01 | 8:41 | 130.0684 | 130.0684 | -0.28 | 0.72 | -0.79 | 0.21 | -0.63 | 0.37 | 73.24 | 20.51
2019-10-01 | 8:41 | 130.1699 | 130.1699 | -0.18 | 0.82 | -0.88 | 0.12 | -0.65 | 0.35 | 73.24 | 22.46
2019-10-01 | 8:41 | 130.2695 | 130.2695 | -0.16 | 0.84 | -0.88 | 0.12 | -0.65 | 0.35 | 73.24 | 21.48
2019-10-01 | 8:41 | 130.3789 | 130.3789 | -0.16 | 0.84 | -0.87 | 0.13 | -0.65 | 0.35 | 73.24 | 20.51
2019-10-01 | 8:41 | 130.4492 | 130.4492 | -0.15 | 0.85 | -0.86 | 0.14 | -0.66 | 0.34 | 73.24 | 20.51
2019-10-01 | 8:41 | 130.5488 | 130.5488 | -0.15 | 0.85 | -0.87 | 0.13 | -0.67 | 0.33 | 73.24 | 20.51
2019-10-01 | 8:41 | 130.6582 | 130.6582 | -0.16 | 0.84 | -0.85 | 0.15 | -0.66 | 0.34 | 73.24 | 19.53
2019-10-01 | 8:41 | 130.7598 | 130.7598 | -0.23 | 0.77 | -0.79 | 0.21 | -0.65 | 0.35 | 73.24 | 20.51
2019-10-01 | 8:41 | 130.8594 | 130.8594 | -0.27 | 0.73 | -0.79 | 0.21 | -0.65 | 0.35 | 74.22 | 21.48
2019-10-01 | 8:41 | 130.9688 | 130.9688 | -0.28 | 0.72 | -0.79 | 0.21 | -0.64 | 0.36 | 72.27 | 20.51
2019-10-01 | 8:41 | 131.0898 | 131.0898 | -0.29 | 0.71 | -0.79 | 0.21 | -0.63 | 0.37 | 73.24 | 20.51
2019-10-01 | 8:41 | 131.1992 | 131.1992 | -0.18 | 0.82 | -0.87 | 0.13 | -0.64 | 0.36 | 73.24 | 20.51
2019-10-01 | 8:41 | 131.2891 | 131.2891 | -0.16 | 0.84 | -0.86 | 0.14 | -0.64 | 0.36 | 72.27 | 20.51
2019-10-01 | 8:41 | 131.3984 | 131.3984 | -0.15 | 0.85 | -0.86 | 0.14 | -0.65 | 0.35 | 73.24 | 20.51
2019-10-01 | 8:41 | 131.4883 | 131.4883 | -0.16 | 0.84 | -0.84 | 0.16 | -0.66 | 0.34 | 73.24 | 20.51
2019-10-01 | 8:41 | 131.5781 | 131.5781 | -0.15 | 0.85 | -0.85 | 0.15 | -0.66 | 0.34 | 74.22 | 21.48
2019-10-01 | 8:41 | 131.6895 | 131.6895 | -0.14 | 0.86 | -0.85 | 0.15 | -0.66 | 0.34 | 73.24 | 21.48
2019-10-01 | 8:41 | 131.7891 | 131.7891 | -0.24 | 0.76 | -0.8 | 0.2 | -0.65 | 0.35 | 74.22 | 20.51
2019-10-01 | 8:41 | 131.8887 | 131.8887 | -0.25 | 0.75 | -0.8 | 0.2 | -0.66 | 0.34 | 73.24 | 20.51
2019-10-01 | 8:41 | 131.9883 | 131.9883 | -0.28 | 0.72 | -0.81 | 0.19 | -0.64 | 0.36 | 72.27 | 20.51
2019-10-01 | 8:41 | 132.0996 | 132.0996 | -0.3 | 0.7 | -0.81 | 0.19 | -0.61 | 0.39 | 72.27 | 22.46
2019-10-01 | 8:41 | 132.1992 | 132.1992 | -0.17 | 0.83 | -0.87 | 0.13 | -0.64 | 0.36 | 72.27 | 20.51
2019-10-01 | 8:41 | 132.3086 | 132.3086 | -0.16 | 0.84 | -0.87 | 0.13 | -0.65 | 0.35 | 73.24 | 21.48
2019-10-01 | 8:41 | 132.3984 | 132.3984 | -0.15 | 0.85 | -0.86 | 0.14 | -0.65 | 0.35 | 74.22 | 20.51
2019-10-01 | 8:41 | 132.5098 | 132.5098 | -0.15 | 0.85 | -0.87 | 0.13 | -0.66 | 0.34 | 72.27 | 21.48
2019-10-01 | 8:41 | 132.6289 | 132.6289 | -0.16 | 0.84 | -0.86 | 0.14 | -0.65 | 0.35 | 72.27 | 22.46
2019-10-01 | 8:41 | 132.7285 | 132.7285 | -0.16 | 0.84 | -0.84 | 0.16 | -0.66 | 0.34 | 72.27 | 21.48
2019-10-01 | 8:41 | 132.8398 | 132.8398 | -0.23 | 0.77 | -0.8 | 0.2 | -0.65 | 0.35 | 74.22 | 20.51
2019-10-01 | 8:41 | 132.9199 | 132.9199 | -0.27 | 0.73 | -0.82 | 0.18 | -0.65 | 0.35 | 73.24 | 21.48
2019-10-01 | 8:41 | 133.0293 | 133.0293 | -0.3 | 0.7 | -0.85 | 0.15 | -0.64 | 0.36 | 73.24 | 21.48
2019-10-01 | 8:41 | 133.1191 | 133.1191 | -0.3 | 0.7 | -0.81 | 0.19 | -0.64 | 0.36 | 74.22 | 21.48
2019-10-01 | 8:41 | 133.2285 | 133.2285 | -0.16 | 0.84 | -0.88 | 0.12 | -0.64 | 0.36 | 74.22 | 20.51
2019-10-01 | 8:41 | 133.3398 | 133.3398 | -0.15 | 0.85 | -0.88 | 0.12 | -0.64 | 0.36 | 72.27 | 21.48
2019-10-01 | 8:41 | 133.4297 | 133.4297 | -0.16 | 0.84 | -0.86 | 0.14 | -0.66 | 0.34 | 74.22 | 19.53
2019-10-01 | 8:41 | 133.5391 | 133.5391 | -0.15 | 0.85 | -0.86 | 0.14 | -0.66 | 0.34 | 74.22 | 21.48
2019-10-01 | 8:41 | 133.6484 | 133.6484 | -0.16 | 0.84 | -0.85 | 0.15 | -0.65 | 0.35 | 73.24 | 20.51
2019-10-01 | 8:41 | 133.7598 | 133.7598 | -0.2 | 0.8 | -0.82 | 0.18 | -0.64 | 0.36 | 73.24 | 21.48
2019-10-01 | 8:41 | 133.8691 | 133.8691 | -0.25 | 0.75 | -0.83 | 0.17 | -0.65 | 0.35 | 73.24 | 21.48
2019-10-01 | 8:41 | 133.9688 | 133.9688 | -0.28 | 0.72 | -0.85 | 0.15 | -0.65 | 0.35 | 73.24 | 20.51
2019-10-01 | 8:41 | 134.0684 | 134.0684 | -0.3 | 0.7 | -0.85 | 0.15 | -0.64 | 0.36 | 72.27 | 20.51
2019-10-01 | 8:41 | 134.1582 | 134.1582 | -0.19 | 0.81 | -0.9 | 0.1 | -0.63 | 0.37 | 73.24 | 20.51
2019-10-01 | 8:41 | 134.2793 | 134.2793 | -0.16 | 0.84 | -0.9 | 0.1 | -0.64 | 0.36 | 74.22 | 20.51
2019-10-01 | 8:41 | 134.3887 | 134.3887 | -0.15 | 0.85 | -0.89 | 0.11 | -0.64 | 0.36 | 73.24 | 21.48
2019-10-01 | 8:41 | 134.459 | 134.459 | -0.15 | 0.85 | -0.88 | 0.12 | -0.65 | 0.35 | 72.27 | 20.51
2019-10-01 | 8:41 | 134.5781 | 134.5781 | -0.15 | 0.85 | -0.87 | 0.13 | -0.65 | 0.35 | 72.27 | 20.51
2019-10-01 | 8:41 | 134.6895 | 134.6895 | -0.15 | 0.85 | -0.86 | 0.14 | -0.65 | 0.35 | 72.27 | 20.51
2019-10-01 | 8:41 | 134.7891 | 134.7891 | -0.23 | 0.77 | -0.79 | 0.21 | -0.65 | 0.35 | 73.24 | 20.51
2019-10-01 | 8:41 | 134.8691 | 134.8691 | -0.27 | 0.73 | -0.86 | 0.14 | -0.65 | 0.35 | 73.24 | 20.51
2019-10-01 | 8:41 | 134.9883 | 134.9883 | -0.29 | 0.71 | -0.83 | 0.17 | -0.63 | 0.37 | 73.24 | 21.48
2019-10-01 | 8:41 | 135.1094 | 135.1094 | -0.3 | 0.7 | -0.86 | 0.14 | -0.64 | 0.36 | 72.27 | 20.51
2019-10-01 | 8:41 | 135.1992 | 135.1992 | -0.18 | 0.82 | -0.93 | 0.07 | -0.65 | 0.35 | 74.22 | 22.46
2019-10-01 | 8:41 | 135.3086 | 135.3086 | -0.15 | 0.85 | -0.92 | 0.08 | -0.65 | 0.35 | 73.24 | 20.51
2019-10-01 | 8:41 | 135.4199 | 135.4199 | -0.15 | 0.85 | -0.91 | 0.09 | -0.65 | 0.35 | 72.27 | 20.51
2019-10-01 | 8:41 | 135.5195 | 135.5195 | -0.16 | 0.84 | -0.89 | 0.11 | -0.65 | 0.35 | 72.27 | 19.53
2019-10-01 | 8:41 | 135.6191 | 135.6191 | -0.16 | 0.84 | -0.88 | 0.12 | -0.66 | 0.34 | 73.24 | 20.51
2019-10-01 | 8:41 | 135.6992 | 135.6992 | -0.15 | 0.85 | -0.88 | 0.12 | -0.66 | 0.34 | 73.24 | 20.51
2019-10-01 | 8:41 | 135.7988 | 135.7988 | -0.24 | 0.76 | -0.84 | 0.16 | -0.65 | 0.35 | 73.24 | 20.51
2019-10-01 | 8:41 | 135.8984 | 135.8984 | -0.28 | 0.72 | -0.89 | 0.11 | -0.64 | 0.36 | 72.27 | 20.51
2019-10-01 | 8:41 | 136 | 136 | -0.3 | 0.7 | -0.92 | 0.08 | -0.64 | 0.36 | 72.27 | 20.51
2019-10-01 | 8:41 | 136.1094 | 136.1094 | -0.31 | 0.69 | -0.89 | 0.11 | -0.64 | 0.36 | 72.27 | 22.46
2019-10-01 | 8:41 | 136.209 | 136.209 | -0.17 | 0.83 | -0.96 | 0.04 | -0.64 | 0.36 | 72.27 | 20.51
2019-10-01 | 8:41 | 136.3398 | 136.3398 | -0.16 | 0.84 | -0.95 | 0.05 | -0.64 | 0.36 | 73.24 | 21.48
2019-10-01 | 8:41 | 136.4395 | 136.4395 | -0.15 | 0.85 | -0.93 | 0.07 | -0.65 | 0.35 | 72.27 | 20.51
2019-10-01 | 8:41 | 136.5391 | 136.5391 | -0.16 | 0.84 | -0.91 | 0.09 | -0.65 | 0.35 | 73.24 | 20.51
2019-10-01 | 8:41 | 136.6484 | 136.6484 | -0.14 | 0.86 | -0.9 | 0.1 | -0.66 | 0.34 | 72.27 | 21.48
2019-10-01 | 8:41 | 136.7285 | 136.7285 | -0.19 | 0.81 | -0.85 | 0.15 | -0.65 | 0.35 | 72.27 | 21.48
2019-10-01 | 8:41 | 136.8281 | 136.8281 | -0.26 | 0.74 | -0.92 | 0.08 | -0.65 | 0.35 | 72.27 | 20.51
2019-10-01 | 8:41 | 136.9297 | 136.9297 | -0.28 | 0.72 | -0.94 | 0.06 | -0.65 | 0.35 | 73.24 | 20.51
2019-10-01 | 8:41 | 137.0293 | 137.0293 | -0.3 | 0.7 | -0.91 | 0.09 | -0.63 | 0.37 | 72.27 | 21.48
2019-10-01 | 8:41 | 137.1289 | 137.1289 | -0.26 | 0.74 | -0.99 | 0.01 | -0.63 | 0.37 | 74.22 | 20.51
2019-10-01 | 8:41 | 137.25 | 137.25 | -0.17 | 0.83 | -1 | 0 | -0.65 | 0.35 | 73.24 | 21.48
2019-10-01 | 8:41 | 137.3398 | 137.3398 | -0.17 | 0.83 | -0.98 | 0.02 | -0.65 | 0.35 | 73.24 | 21.48
2019-10-01 | 8:41 | 137.4688 | 137.4688 | -0.16 | 0.84 | -0.96 | 0.04 | -0.64 | 0.36 | 73.24 | 21.48
2019-10-01 | 8:41 | 137.5684 | 137.5684 | -0.15 | 0.85 | -0.94 | 0.06 | -0.66 | 0.34 | 73.24 | 20.51
2019-10-01 | 8:41 | 137.6699 | 137.6699 | -0.15 | 0.85 | -0.91 | 0.09 | -0.65 | 0.35 | 72.27 | 21.48
2019-10-01 | 8:41 | 137.7695 | 137.7695 | -0.22 | 0.78 | -0.86 | 0.14 | -0.64 | 0.36 | 72.27 | 22.46
2019-10-01 | 8:41 | 137.8594 | 137.8594 | -0.27 | 0.73 | -0.92 | 0.08 | -0.64 | 0.36 | 73.24 | 20.51
2019-10-01 | 8:41 | 137.959 | 137.959 | -0.29 | 0.71 | -0.97 | 0.03 | -0.64 | 0.36 | 73.24 | 22.46
2019-10-01 | 8:41 | 138.0684 | 138.0684 | -0.29 | 0.71 | -0.99 | 0.01 | -0.63 | 0.37 | 72.27 | 20.51
2019-10-01 | 8:41 | 138.1699 | 138.1699 | -0.2 | 0.8 | -1 | 0 | -0.62 | 0.38 | 73.24 | 22.46
2019-10-01 | 8:41 | 138.2695 | 138.2695 | -0.17 | 0.83 | -1 | 0 | -0.63 | 0.37 | 72.27 | 20.51
2019-10-01 | 8:41 | 138.3691 | 138.3691 | -0.17 | 0.83 | -0.96 | 0.04 | -0.65 | 0.35 | 73.24 | 21.48
2019-10-01 | 8:41 | 138.5 | 138.5 | -0.15 | 0.85 | -0.95 | 0.05 | -0.65 | 0.35 | 72.27 | 22.46
2019-10-01 | 8:41 | 138.5781 | 138.5781 | -0.16 | 0.84 | -0.94 | 0.06 | -0.66 | 0.34 | 73.24 | 20.51
2019-10-01 | 8:41 | 138.6797 | 138.6797 | -0.14 | 0.86 | -0.92 | 0.08 | -0.66 | 0.34 | 72.27 | 21.48
2019-10-01 | 8:41 | 138.7793 | 138.7793 | -0.23 | 0.77 | -0.87 | 0.13 | -0.65 | 0.35 | 72.27 | 21.48
2019-10-01 | 8:41 | 138.8789 | 138.8789 | -0.27 | 0.73 | -1 | 0 | -0.63 | 0.37 | 73.24 | 21.48
2019-10-01 | 8:41 | 138.9785 | 138.9785 | -0.29 | 0.71 | -1 | 0 | -0.65 | 0.35 | 74.22 | 22.46
2019-10-01 | 8:41 | 139.0898 | 139.0898 | -0.3 | 0.7 | -1 | 0 | -0.62 | 0.38 | 72.27 | 20.51
2019-10-01 | 8:41 | 139.1992 | 139.1992 | -0.17 | 0.83 | -1 | 0 | -0.63 | 0.37 | 73.24 | 20.51
2019-10-01 | 8:41 | 139.2988 | 139.2988 | -0.17 | 0.83 | -1 | 0 | -0.65 | 0.35 | 73.24 | 21.48
2019-10-01 | 8:41 | 139.4082 | 139.4082 | -0.16 | 0.84 | -0.97 | 0.03 | -0.64 | 0.36 | 72.27 | 20.51
2019-10-01 | 8:41 | 139.5098 | 139.5098 | -0.15 | 0.85 | -0.96 | 0.04 | -0.66 | 0.34 | 73.24 | 20.51
2019-10-01 | 8:41 | 139.5996 | 139.5996 | -0.15 | 0.85 | -0.95 | 0.05 | -0.65 | 0.35 | 73.24 | 21.48
2019-10-01 | 8:41 | 139.6992 | 139.6992 | -0.16 | 0.84 | -0.93 | 0.07 | -0.65 | 0.35 | 74.22 | 20.51
2019-10-01 | 8:41 | 139.8086 | 139.8086 | -0.25 | 0.75 | -0.97 | 0.03 | -0.64 | 0.36 | 73.24 | 20.51
2019-10-01 | 8:41 | 139.9082 | 139.9082 | -0.28 | 0.72 | -0.97 | 0.03 | -0.65 | 0.35 | 73.24 | 22.46
2019-10-01 | 8:41 | 140.0098 | 140.0098 | -0.28 | 0.72 | -0.98 | 0.02 | -0.63 | 0.37 | 73.24 | 20.51
2019-10-01 | 8:41 | 140.1289 | 140.1289 | -0.29 | 0.71 | -1 | 0 | -0.63 | 0.37 | 73.24 | 21.48
2019-10-01 | 8:41 | 140.2285 | 140.2285 | -0.18 | 0.82 | -1 | 0 | -0.65 | 0.35 | 74.22 | 21.48
2019-10-01 | 8:41 | 140.3281 | 140.3281 | -0.16 | 0.84 | -0.99 | 0.01 | -0.65 | 0.35 | 73.24 | 21.48
2019-10-01 | 8:41 | 140.4395 | 140.4395 | -0.16 | 0.84 | -0.97 | 0.03 | -0.65 | 0.35 | 72.27 | 20.51
2019-10-01 | 8:41 | 140.5293 | 140.5293 | -0.17 | 0.83 | -0.95 | 0.05 | -0.66 | 0.34 | 73.24 | 21.48
2019-10-01 | 8:41 | 140.6289 | 140.6289 | -0.08 | 0.92 | -0.93 | 0.07 | -0.65 | 0.35 | 73.24 | 20.51
2019-10-01 | 8:41 | 140.7285 | 140.7285 | -0.18 | 0.82 | -0.9 | 0.1 | -0.64 | 0.36 | 73.24 | 22.46
2019-10-01 | 8:41 | 140.8281 | 140.8281 | -0.26 | 0.74 | -1 | 0 | -0.63 | 0.37 | 72.27 | 20.51
2019-10-01 | 8:41 | 140.9297 | 140.9297 | -0.28 | 0.72 | -0.97 | 0.03 | -0.63 | 0.37 | 74.22 | 23.44
2019-10-01 | 8:41 | 141.0391 | 141.0391 | -0.3 | 0.7 | -0.99 | 0.01 | -0.63 | 0.37 | 74.22 | 21.48
2019-10-01 | 8:41 | 141.1387 | 141.1387 | -0.24 | 0.76 | -1 | 0 | -0.64 | 0.36 | 73.24 | 22.46
2019-10-01 | 8:41 | 141.2598 | 141.2598 | -0.18 | 0.82 | -1 | 0 | -0.64 | 0.36 | 73.24 | 21.48
2019-10-01 | 8:41 | 141.3594 | 141.3594 | -0.16 | 0.84 | -1 | 0 | -0.64 | 0.36 | 72.27 | 21.48
2019-10-01 | 8:41 | 141.459 | 141.459 | -0.15 | 0.85 | -0.97 | 0.03 | -0.66 | 0.34 | 73.24 | 21.48
2019-10-01 | 8:41 | 141.5586 | 141.5586 | -0.16 | 0.84 | -0.95 | 0.05 | -0.65 | 0.35 | 72.27 | 20.51
2019-10-01 | 8:41 | 141.6582 | 141.6582 | -0.16 | 0.84 | -0.95 | 0.05 | -0.66 | 0.34 | 73.24 | 21.48
2019-10-01 | 8:41 | 141.7598 | 141.7598 | -0.23 | 0.77 | -0.93 | 0.07 | -0.65 | 0.35 | 72.27 | 21.48
2019-10-01 | 8:41 | 141.8691 | 141.8691 | -0.27 | 0.73 | -0.97 | 0.03 | -0.64 | 0.36 | 74.22 | 20.51
2019-10-01 | 8:41 | 141.959 | 141.959 | -0.29 | 0.71 | -0.98 | 0.02 | -0.65 | 0.35 | 72.27 | 21.48
2019-10-01 | 8:41 | 142.0684 | 142.0684 | -0.3 | 0.7 | -0.96 | 0.04 | -0.64 | 0.36 | 73.24 | 20.51
2019-10-01 | 8:41 | 142.1699 | 142.1699 | -0.19 | 0.81 | -1 | 0 | -0.63 | 0.37 | 72.27 | 20.51
2019-10-01 | 8:41 | 142.2695 | 142.2695 | -0.17 | 0.83 | -0.99 | 0.01 | -0.64 | 0.36 | 72.27 | 21.48
2019-10-01 | 8:41 | 142.3691 | 142.3691 | -0.18 | 0.82 | -0.97 | 0.03 | -0.64 | 0.36 | 74.22 | 21.48
2019-10-01 | 8:41 | 142.4785 | 142.4785 | -0.16 | 0.84 | -0.96 | 0.04 | -0.65 | 0.35 | 74.22 | 21.48
2019-10-01 | 8:41 | 142.5898 | 142.5898 | -0.16 | 0.84 | -0.95 | 0.05 | -0.65 | 0.35 | 73.24 | 21.48
2019-10-01 | 8:41 | 142.6797 | 142.6797 | -0.16 | 0.84 | -0.92 | 0.08 | -0.66 | 0.34 | 72.27 | 21.48
2019-10-01 | 8:41 | 142.8086 | 142.8086 | -0.23 | 0.77 | -0.97 | 0.03 | -0.64 | 0.36 | 73.24 | 20.51
2019-10-01 | 8:41 | 142.9082 | 142.9082 | -0.27 | 0.73 | -0.95 | 0.05 | -0.64 | 0.36 | 74.22 | 21.48
2019-10-01 | 8:41 | 143.0098 | 143.0098 | -0.29 | 0.71 | -0.92 | 0.08 | -0.64 | 0.36 | 73.24 | 20.51
2019-10-01 | 8:41 | 143.0996 | 143.0996 | -0.32 | 0.68 | -0.94 | 0.06 | -0.64 | 0.36 | 73.24 | 20.51
2019-10-01 | 8:41 | 143.1992 | 143.1992 | -0.17 | 0.83 | -1 | 0 | -0.64 | 0.36 | 73.24 | 21.48
2019-10-01 | 8:41 | 143.2988 | 143.2988 | -0.16 | 0.84 | -0.98 | 0.02 | -0.65 | 0.35 | 72.27 | 20.51
2019-10-01 | 8:41 | 143.3984 | 143.3984 | -0.16 | 0.84 | -0.96 | 0.04 | -0.64 | 0.36 | 72.27 | 20.51
2019-10-01 | 8:41 | 143.5 | 143.5 | -0.17 | 0.83 | -0.94 | 0.06 | -0.64 | 0.36 | 73.24 | 20.51
2019-10-01 | 8:41 | 143.6191 | 143.6191 | -0.16 | 0.84 | -0.93 | 0.07 | -0.65 | 0.35 | 72.27 | 21.48
2019-10-01 | 8:41 | 143.709 | 143.709 | -0.17 | 0.83 | -0.92 | 0.08 | -0.65 | 0.35 | 73.24 | 20.51
2019-10-01 | 8:41 | 143.8496 | 143.8496 | -0.25 | 0.75 | -0.95 | 0.05 | -0.65 | 0.35 | 74.22 | 21.48
2019-10-01 | 8:41 | 143.9395 | 143.9395 | -0.29 | 0.71 | -0.93 | 0.07 | -0.64 | 0.36 | 74.22 | 22.46
2019-10-01 | 8:41 | 144.0195 | 144.0195 | -0.3 | 0.7 | -0.95 | 0.05 | -0.64 | 0.36 | 73.24 | 20.51
2019-10-01 | 8:41 | 144.1387 | 144.1387 | -0.31 | 0.69 | -0.97 | 0.03 | -0.64 | 0.36 | 74.22 | 22.46
2019-10-01 | 8:41 | 144.2383 | 144.2383 | -0.17 | 0.83 | -1 | 0 | -0.63 | 0.37 | 73.24 | 21.48
2019-10-01 | 8:41 | 144.3398 | 144.3398 | -0.18 | 0.82 | -0.99 | 0.01 | -0.64 | 0.36 | 72.27 | 20.51
2019-10-01 | 8:41 | 144.4395 | 144.4395 | -0.17 | 0.83 | -0.95 | 0.05 | -0.65 | 0.35 | 72.27 | 20.51
2019-10-01 | 8:41 | 144.5293 | 144.5293 | -0.15 | 0.85 | -0.94 | 0.06 | -0.65 | 0.35 | 72.27 | 20.51
2019-10-01 | 8:41 | 144.6387 | 144.6387 | -0.16 | 0.84 | -0.93 | 0.07 | -0.66 | 0.34 | 73.24 | 20.51
2019-10-01 | 8:41 | 144.7383 | 144.7383 | -0.19 | 0.81 | -0.89 | 0.11 | -0.64 | 0.36 | 74.22 | 21.48
2019-10-01 | 8:41 | 144.8398 | 144.8398 | -0.27 | 0.73 | -0.96 | 0.04 | -0.65 | 0.35 | 73.24 | 20.51
2019-10-01 | 8:41 | 144.9395 | 144.9395 | -0.28 | 0.72 | -0.94 | 0.06 | -0.63 | 0.37 | 74.22 | 21.48
2019-10-01 | 8:41 | 145.0586 | 145.0586 | -0.3 | 0.7 | -0.89 | 0.11 | -0.64 | 0.36 | 73.24 | 21.48
2019-10-01 | 8:41 | 145.1797 | 145.1797 | -0.24 | 0.76 | -0.99 | 0.01 | -0.63 | 0.37 | 73.24 | 20.51
2019-10-01 | 8:41 | 145.2793 | 145.2793 | -0.17 | 0.83 | -1 | 0 | -0.65 | 0.35 | 73.24 | 21.48
2019-10-01 | 8:41 | 145.3691 | 145.3691 | -0.16 | 0.84 | -0.95 | 0.05 | -0.65 | 0.35 | 73.24 | 22.46
2019-10-01 | 8:41 | 145.4785 | 145.4785 | -0.17 | 0.83 | -0.93 | 0.07 | -0.64 | 0.36 | 73.24 | 20.51
2019-10-01 | 8:41 | 145.5898 | 145.5898 | -0.17 | 0.83 | -0.92 | 0.08 | -0.65 | 0.35 | 72.27 | 20.51
2019-10-01 | 8:41 | 145.7188 | 145.7188 | -0.15 | 0.85 | -0.92 | 0.08 | -0.65 | 0.35 | 72.27 | 20.51
2019-10-01 | 8:41 | 145.7988 | 145.7988 | -0.22 | 0.78 | -0.89 | 0.11 | -0.65 | 0.35 | 73.24 | 20.51
2019-10-01 | 8:41 | 145.8594 | 145.8594 | -0.28 | 0.72 | -0.92 | 0.08 | -0.65 | 0.35 | 72.27 | 20.51
2019-10-01 | 8:41 | 145.9688 | 145.9688 | -0.28 | 0.72 | -0.97 | 0.03 | -0.64 | 0.36 | 73.24 | 21.48
2019-10-01 | 8:41 | 146.0996 | 146.0996 | -0.31 | 0.69 | -0.89 | 0.11 | -0.63 | 0.37 | 74.22 | 20.51
2019-10-01 | 8:41 | 146.1895 | 146.1895 | -0.19 | 0.81 | -0.98 | 0.02 | -0.65 | 0.35 | 73.24 | 20.51
2019-10-01 | 8:41 | 146.2793 | 146.2793 | -0.17 | 0.83 | -0.96 | 0.04 | -0.64 | 0.36 | 73.24 | 21.48
2019-10-01 | 8:41 | 146.3789 | 146.3789 | -0.17 | 0.83 | -0.94 | 0.06 | -0.64 | 0.36 | 72.27 | 20.51
2019-10-01 | 8:41 | 146.5 | 146.5 | -0.16 | 0.84 | -0.93 | 0.07 | -0.64 | 0.36 | 74.22 | 20.51
2019-10-01 | 8:41 | 146.5996 | 146.5996 | -0.15 | 0.85 | -0.92 | 0.08 | -0.65 | 0.35 | 72.27 | 20.51
2019-10-01 | 8:41 | 146.6895 | 146.6895 | -0.16 | 0.84 | -0.91 | 0.09 | -0.65 | 0.35 | 72.27 | 20.51
2019-10-01 | 8:41 | 146.7891 | 146.7891 | -0.23 | 0.77 | -0.9 | 0.1 | -0.64 | 0.36 | 74.22 | 20.51
2019-10-01 | 8:41 | 146.8984 | 146.8984 | -0.28 | 0.72 | -0.93 | 0.07 | -0.64 | 0.36 | 73.24 | 21.48
2019-10-01 | 8:41 | 147 | 147 | -0.31 | 0.69 | -0.9 | 0.1 | -0.65 | 0.35 | 74.22 | 20.51
2019-10-01 | 8:41 | 147.0996 | 147.0996 | -0.31 | 0.69 | -0.93 | 0.07 | -0.64 | 0.36 | 74.22 | 21.48
2019-10-01 | 8:41 | 147.1992 | 147.1992 | -0.17 | 0.83 | -1 | 0 | -0.64 | 0.36 | 74.22 | 20.51
2019-10-01 | 8:41 | 147.3086 | 147.3086 | -0.18 | 0.82 | -0.98 | 0.02 | -0.64 | 0.36 | 73.24 | 21.48
2019-10-01 | 8:41 | 147.4082 | 147.4082 | -0.16 | 0.84 | -0.96 | 0.04 | -0.65 | 0.35 | 72.27 | 20.51
2019-10-01 | 8:41 | 147.5098 | 147.5098 | -0.17 | 0.83 | -0.93 | 0.07 | -0.64 | 0.36 | 72.27 | 20.51
2019-10-01 | 8:41 | 147.6289 | 147.6289 | -0.14 | 0.86 | -0.94 | 0.06 | -0.65 | 0.35 | 73.24 | 21.48
2019-10-01 | 8:41 | 147.7383 | 147.7383 | -0.17 | 0.83 | -0.92 | 0.08 | -0.66 | 0.34 | 73.24 | 21.48
2019-10-01 | 8:41 | 147.8398 | 147.8398 | -0.25 | 0.75 | -0.83 | 0.17 | -0.65 | 0.35 | 74.22 | 22.46
2019-10-01 | 8:41 | 147.9199 | 147.9199 | -0.29 | 0.71 | -0.82 | 0.18 | -0.64 | 0.36 | 72.27 | 20.51
2019-10-01 | 8:41 | 148.0391 | 148.0391 | -0.29 | 0.71 | -0.8 | 0.2 | -0.65 | 0.35 | 74.22 | 20.51
2019-10-01 | 8:41 | 148.1387 | 148.1387 | -0.29 | 0.71 | -0.79 | 0.21 | -0.63 | 0.37 | 73.24 | 20.51
2019-10-01 | 8:41 | 148.2383 | 148.2383 | -0.17 | 0.83 | -0.88 | 0.12 | -0.65 | 0.35 | 72.27 | 21.48
2019-10-01 | 8:41 | 148.3594 | 148.3594 | -0.16 | 0.84 | -0.88 | 0.12 | -0.65 | 0.35 | 72.27 | 20.51
2019-10-01 | 8:41 | 148.4492 | 148.4492 | -0.17 | 0.83 | -0.89 | 0.11 | -0.66 | 0.34 | 74.22 | 20.51
2019-10-01 | 8:41 | 148.5391 | 148.5391 | -0.17 | 0.83 | -0.89 | 0.11 | -0.66 | 0.34 | 73.24 | 22.46
2019-10-01 | 8:41 | 148.6484 | 148.6484 | -0.16 | 0.84 | -0.87 | 0.13 | -0.65 | 0.35 | 73.24 | 21.48
2019-10-01 | 8:41 | 148.75 | 148.75 | -0.2 | 0.8 | -0.84 | 0.16 | -0.65 | 0.35 | 72.27 | 20.51
2019-10-01 | 8:41 | 148.8496 | 148.8496 | -0.26 | 0.74 | -0.79 | 0.21 | -0.63 | 0.37 | 74.22 | 23.44
2019-10-01 | 8:41 | 148.9492 | 148.9492 | -0.28 | 0.72 | -0.79 | 0.21 | -0.64 | 0.36 | 73.24 | 22.46
2019-10-01 | 8:41 | 149.0488 | 149.0488 | -0.28 | 0.72 | -0.8 | 0.2 | -0.64 | 0.36 | 74.22 | 22.46
2019-10-01 | 8:41 | 149.1582 | 149.1582 | -0.22 | 0.78 | -0.84 | 0.16 | -0.63 | 0.37 | 72.27 | 20.51
2019-10-01 | 8:41 | 149.2598 | 149.2598 | -0.17 | 0.83 | -0.88 | 0.12 | -0.65 | 0.35 | 73.24 | 21.48
2019-10-01 | 8:41 | 149.3691 | 149.3691 | -0.17 | 0.83 | -0.87 | 0.13 | -0.65 | 0.35 | 74.22 | 20.51
2019-10-01 | 8:41 | 149.459 | 149.459 | -0.17 | 0.83 | -0.87 | 0.13 | -0.65 | 0.35 | 72.27 | 20.51
2019-10-01 | 8:41 | 149.5781 | 149.5781 | -0.16 | 0.84 | -0.88 | 0.12 | -0.66 | 0.34 | 72.27 | 19.53
2019-10-01 | 8:41 | 149.6895 | 149.6895 | -0.17 | 0.83 | -0.87 | 0.13 | -0.65 | 0.35 | 73.24 | 21.48
2019-10-01 | 8:41 | 149.7891 | 149.7891 | -0.24 | 0.76 | -0.81 | 0.19 | -0.64 | 0.36 | 73.24 | 21.48
2019-10-01 | 8:41 | 149.8887 | 149.8887 | -0.27 | 0.73 | -0.78 | 0.22 | -0.64 | 0.36 | 74.22 | 20.51
2019-10-01 | 8:41 | 150.0098 | 150.0098 | -0.29 | 0.71 | -0.79 | 0.21 | -0.64 | 0.36 | 74.22 | 22.46
2019-10-01 | 8:41 | 150.0996 | 150.0996 | -0.31 | 0.69 | -0.77 | 0.23 | -0.63 | 0.37 | 74.22 | 22.46
2019-10-01 | 8:41 | 150.1797 | 150.1797 | -0.19 | 0.81 | -0.87 | 0.13 | -0.64 | 0.36 | 74.22 | 21.48
2019-10-01 | 8:41 | 150.2891 | 150.2891 | -0.17 | 0.83 | -0.87 | 0.13 | -0.65 | 0.35 | 73.24 | 20.51
2019-10-01 | 8:41 | 150.3789 | 150.3789 | -0.18 | 0.82 | -0.87 | 0.13 | -0.63 | 0.37 | 73.24 | 21.48
2019-10-01 | 8:41 | 150.4883 | 150.4883 | -0.18 | 0.82 | -0.86 | 0.14 | -0.66 | 0.34 | 74.22 | 21.48
2019-10-01 | 8:41 | 150.5996 | 150.5996 | -0.16 | 0.84 | -0.86 | 0.14 | -0.66 | 0.34 | 73.24 | 21.48
2019-10-01 | 8:41 | 150.6895 | 150.6895 | -0.16 | 0.84 | -0.86 | 0.14 | -0.66 | 0.34 | 73.24 | 21.48
2019-10-01 | 8:41 | 150.7988 | 150.7988 | -0.24 | 0.76 | -0.8 | 0.2 | -0.64 | 0.36 | 74.22 | 20.51
2019-10-01 | 8:41 | 150.9082 | 150.9082 | -0.29 | 0.71 | -0.78 | 0.22 | -0.65 | 0.35 | 74.22 | 21.48
2019-10-01 | 8:41 | 151.0098 | 151.0098 | -0.31 | 0.69 | -0.78 | 0.22 | -0.65 | 0.35 | 73.24 | 22.46
2019-10-01 | 8:41 | 151.1191 | 151.1191 | -0.3 | 0.7 | -0.81 | 0.19 | -0.63 | 0.37 | 74.22 | 22.46
2019-10-01 | 8:41 | 151.209 | 151.209 | -0.17 | 0.83 | -0.87 | 0.13 | -0.63 | 0.37 | 74.22 | 21.48
2019-10-01 | 8:41 | 151.3184 | 151.3184 | -0.16 | 0.84 | -0.88 | 0.12 | -0.64 | 0.36 | 74.22 | 21.48
2019-10-01 | 8:41 | 151.4199 | 151.4199 | -0.16 | 0.84 | -0.88 | 0.12 | -0.66 | 0.34 | 73.24 | 20.51
2019-10-01 | 8:41 | 151.5195 | 151.5195 | -0.15 | 0.85 | -0.87 | 0.13 | -0.66 | 0.34 | 73.24 | 21.48
2019-10-01 | 8:41 | 151.6191 | 151.6191 | -0.15 | 0.85 | -0.87 | 0.13 | -0.65 | 0.35 | 72.27 | 20.51
2019-10-01 | 8:41 | 151.75 | 151.75 | -0.17 | 0.83 | -0.86 | 0.14 | -0.65 | 0.35 | 73.24 | 20.51
2019-10-01 | 8:41 | 151.8496 | 151.8496 | -0.25 | 0.75 | -0.78 | 0.22 | -0.64 | 0.36 | 73.24 | 21.48
2019-10-01 | 8:41 | 151.9492 | 151.9492 | -0.29 | 0.71 | -0.79 | 0.21 | -0.64 | 0.36 | 75.2 | 21.48
2019-10-01 | 8:41 | 152.0391 | 152.0391 | -0.31 | 0.69 | -0.79 | 0.21 | -0.64 | 0.36 | 73.24 | 20.51
2019-10-01 | 8:41 | 152.1484 | 152.1484 | -0.31 | 0.69 | -0.78 | 0.22 | -0.62 | 0.38 | 73.24 | 21.48
2019-10-01 | 8:41 | 152.2793 | 152.2793 | -0.19 | 0.81 | -0.87 | 0.13 | -0.64 | 0.36 | 73.24 | 20.51
2019-10-01 | 8:41 | 152.3789 | 152.3789 | -0.18 | 0.82 | -0.86 | 0.14 | -0.64 | 0.36 | 73.24 | 22.46
2019-10-01 | 8:41 | 152.4785 | 152.4785 | -0.16 | 0.84 | -0.86 | 0.14 | -0.65 | 0.35 | 73.24 | 22.46
2019-10-01 | 8:41 | 152.5781 | 152.5781 | -0.15 | 0.85 | -0.86 | 0.14 | -0.65 | 0.35 | 72.27 | 20.51
2019-10-01 | 8:41 | 152.6582 | 152.6582 | -0.17 | 0.83 | -0.84 | 0.16 | -0.65 | 0.35 | 72.27 | 20.51
2019-10-01 | 8:41 | 152.75 | 152.75 | -0.23 | 0.77 | -0.81 | 0.19 | -0.65 | 0.35 | 72.27 | 22.46
2019-10-01 | 8:41 | 152.8496 | 152.8496 | -0.26 | 0.74 | -0.78 | 0.22 | -0.64 | 0.36 | 73.24 | 20.51
2019-10-01 | 8:41 | 152.959 | 152.959 | -0.29 | 0.71 | -0.78 | 0.22 | -0.65 | 0.35 | 74.22 | 22.46
2019-10-01 | 8:41 | 153.0684 | 153.0684 | -0.31 | 0.69 | -0.79 | 0.21 | -0.64 | 0.36 | 74.22 | 21.48
2019-10-01 | 8:41 | 153.1699 | 153.1699 | -0.19 | 0.81 | -0.85 | 0.15 | -0.65 | 0.35 | 73.24 | 21.48
2019-10-01 | 8:41 | 153.2695 | 153.2695 | -0.17 | 0.83 | -0.87 | 0.13 | -0.65 | 0.35 | 72.27 | 21.48
2019-10-01 | 8:41 | 153.3691 | 153.3691 | -0.18 | 0.82 | -0.85 | 0.15 | -0.64 | 0.36 | 72.27 | 20.51
2019-10-01 | 8:41 | 153.4688 | 153.4688 | -0.18 | 0.82 | -0.85 | 0.15 | -0.66 | 0.34 | 74.22 | 21.48
2019-10-01 | 8:41 | 153.5781 | 153.5781 | -0.16 | 0.84 | -0.85 | 0.15 | -0.66 | 0.34 | 74.22 | 22.46
2019-10-01 | 8:41 | 153.6797 | 153.6797 | -0.16 | 0.84 | -0.85 | 0.15 | -0.65 | 0.35 | 73.24 | 21.48
2019-10-01 | 8:41 | 153.7793 | 153.7793 | -0.23 | 0.77 | -0.81 | 0.19 | -0.64 | 0.36 | 73.24 | 21.48
2019-10-01 | 8:41 | 153.8887 | 153.8887 | -0.28 | 0.72 | -0.77 | 0.23 | -0.64 | 0.36 | 72.27 | 20.51
2019-10-01 | 8:41 | 153.9785 | 153.9785 | -0.3 | 0.7 | -0.78 | 0.22 | -0.64 | 0.36 | 72.27 | 21.48
2019-10-01 | 8:41 | 154.0898 | 154.0898 | -0.3 | 0.7 | -0.79 | 0.21 | -0.63 | 0.37 | 72.27 | 21.48
2019-10-01 | 8:41 | 154.1992 | 154.1992 | -0.19 | 0.81 | -0.88 | 0.12 | -0.63 | 0.37 | 73.24 | 20.51
2019-10-01 | 8:41 | 154.3086 | 154.3086 | -0.17 | 0.83 | -0.86 | 0.14 | -0.63 | 0.37 | 73.24 | 21.48
2019-10-01 | 8:41 | 154.3984 | 154.3984 | -0.18 | 0.82 | -0.87 | 0.13 | -0.66 | 0.34 | 72.27 | 20.51
2019-10-01 | 8:41 | 154.5 | 154.5 | -0.17 | 0.83 | -0.86 | 0.14 | -0.63 | 0.37 | 74.22 | 21.48
2019-10-01 | 8:41 | 154.6094 | 154.6094 | -0.16 | 0.84 | -0.88 | 0.12 | -0.65 | 0.35 | 73.24 | 22.46
2019-10-01 | 8:41 | 154.709 | 154.709 | -0.17 | 0.83 | -0.86 | 0.14 | -0.65 | 0.35 | 74.22 | 20.51
2019-10-01 | 8:41 | 154.8086 | 154.8086 | -0.26 | 0.74 | -0.79 | 0.21 | -0.64 | 0.36 | 73.24 | 20.51
2019-10-01 | 8:41 | 154.9082 | 154.9082 | -0.29 | 0.71 | -0.81 | 0.19 | -0.64 | 0.36 | 74.22 | 22.46
2019-10-01 | 8:41 | 155.0195 | 155.0195 | -0.29 | 0.71 | -0.8 | 0.2 | -0.64 | 0.36 | 75.2 | 21.48
2019-10-01 | 8:41 | 155.1094 | 155.1094 | -0.31 | 0.69 | -0.79 | 0.21 | -0.64 | 0.36 | 74.22 | 22.46
2019-10-01 | 8:41 | 155.2188 | 155.2188 | -0.19 | 0.81 | -0.89 | 0.11 | -0.62 | 0.38 | 73.24 | 20.51
2019-10-01 | 8:41 | 155.3184 | 155.3184 | -0.18 | 0.82 | -0.85 | 0.15 | -0.65 | 0.35 | 72.27 | 20.51
2019-10-01 | 8:41 | 155.4297 | 155.4297 | -0.18 | 0.82 | -0.86 | 0.14 | -0.64 | 0.36 | 73.24 | 21.48
2019-10-01 | 8:41 | 155.5293 | 155.5293 | -0.17 | 0.83 | -0.86 | 0.14 | -0.65 | 0.35 | 73.24 | 20.51
2019-10-01 | 8:41 | 155.6289 | 155.6289 | -0.16 | 0.84 | -0.86 | 0.14 | -0.65 | 0.35 | 73.24 | 20.51
2019-10-01 | 8:41 | 155.7598 | 155.7598 | -0.17 | 0.83 | -0.85 | 0.15 | -0.66 | 0.34 | 72.27 | 22.46
2019-10-01 | 8:41 | 155.8594 | 155.8594 | -0.26 | 0.74 | -0.78 | 0.22 | -0.66 | 0.34 | 74.22 | 23.44
2019-10-01 | 8:41 | 155.9492 | 155.9492 | -0.29 | 0.71 | -0.81 | 0.19 | -0.64 | 0.36 | 73.24 | 21.48
2019-10-01 | 8:41 | 156.0586 | 156.0586 | -0.3 | 0.7 | -0.86 | 0.14 | -0.65 | 0.35 | 74.22 | 21.48
2019-10-01 | 8:41 | 156.1582 | 156.1582 | -0.31 | 0.69 | -0.87 | 0.13 | -0.63 | 0.37 | 72.27 | 20.51
2019-10-01 | 8:41 | 156.2383 | 156.2383 | -0.18 | 0.82 | -0.93 | 0.07 | -0.64 | 0.36 | 75.2 | 21.48
2019-10-01 | 8:41 | 156.3691 | 156.3691 | -0.19 | 0.81 | -0.91 | 0.09 | -0.64 | 0.36 | 74.22 | 21.48
2019-10-01 | 8:41 | 156.459 | 156.459 | -0.18 | 0.82 | -0.9 | 0.1 | -0.65 | 0.35 | 74.22 | 21.48
2019-10-01 | 8:41 | 156.5586 | 156.5586 | -0.17 | 0.83 | -0.9 | 0.1 | -0.64 | 0.36 | 73.24 | 20.51
2019-10-01 | 8:41 | 156.6582 | 156.6582 | -0.17 | 0.83 | -0.88 | 0.12 | -0.66 | 0.34 | 73.24 | 20.51
2019-10-01 | 8:41 | 156.7793 | 156.7793 | -0.23 | 0.77 | -0.83 | 0.17 | -0.65 | 0.35 | 73.24 | 21.48
2019-10-01 | 8:41 | 156.8691 | 156.8691 | -0.28 | 0.72 | -0.82 | 0.18 | -0.64 | 0.36 | 75.2 | 21.48
2019-10-01 | 8:41 | 156.9688 | 156.9688 | -0.3 | 0.7 | -0.81 | 0.19 | -0.64 | 0.36 | 74.22 | 21.48
2019-10-01 | 8:41 | 157.0684 | 157.0684 | -0.31 | 0.69 | -0.82 | 0.18 | -0.63 | 0.37 | 74.22 | 21.48
2019-10-01 | 8:41 | 157.1699 | 157.1699 | -0.2 | 0.8 | -0.92 | 0.08 | -0.63 | 0.37 | 74.22 | 21.48
2019-10-01 | 8:41 | 157.2695 | 157.2695 | -0.19 | 0.81 | -0.9 | 0.1 | -0.64 | 0.36 | 74.22 | 21.48
2019-10-01 | 8:41 | 157.3789 | 157.3789 | -0.18 | 0.82 | -0.89 | 0.11 | -0.64 | 0.36 | 74.22 | 20.51
2019-10-01 | 8:41 | 157.4785 | 157.4785 | -0.18 | 0.82 | -0.88 | 0.12 | -0.65 | 0.35 | 74.22 | 22.46
2019-10-01 | 8:41 | 157.5781 | 157.5781 | -0.16 | 0.84 | -0.88 | 0.12 | -0.65 | 0.35 | 74.22 | 20.51
2019-10-01 | 8:41 | 157.6895 | 157.6895 | -0.15 | 0.85 | -0.87 | 0.13 | -0.65 | 0.35 | 74.22 | 20.51
2019-10-01 | 8:41 | 157.7891 | 157.7891 | -0.24 | 0.76 | -0.81 | 0.19 | -0.65 | 0.35 | 73.24 | 20.51
2019-10-01 | 8:41 | 157.8887 | 157.8887 | -0.27 | 0.73 | -0.83 | 0.17 | -0.65 | 0.35 | 72.27 | 20.51
2019-10-01 | 8:41 | 158 | 158 | -0.29 | 0.71 | -0.88 | 0.12 | -0.63 | 0.37 | 75.2 | 21.48
2019-10-01 | 8:41 | 158.0996 | 158.0996 | -0.3 | 0.7 | -0.88 | 0.12 | -0.64 | 0.36 | 74.22 | 21.48
2019-10-01 | 8:41 | 158.1992 | 158.1992 | -0.17 | 0.83 | -0.95 | 0.05 | -0.64 | 0.36 | 76.17 | 22.46
2019-10-01 | 8:41 | 158.2988 | 158.2988 | -0.17 | 0.83 | -0.93 | 0.07 | -0.64 | 0.36 | 74.22 | 21.48
2019-10-01 | 8:41 | 158.3984 | 158.3984 | -0.17 | 0.83 | -0.91 | 0.09 | -0.65 | 0.35 | 74.22 | 20.51
2019-10-01 | 8:41 | 158.5098 | 158.5098 | -0.17 | 0.83 | -0.9 | 0.1 | -0.66 | 0.34 | 75.2 | 21.48
2019-10-01 | 8:41 | 158.6094 | 158.6094 | -0.16 | 0.84 | -0.9 | 0.1 | -0.65 | 0.35 | 73.24 | 21.48
2019-10-01 | 8:41 | 158.709 | 158.709 | -0.16 | 0.84 | -0.89 | 0.11 | -0.67 | 0.33 | 75.2 | 21.48
2019-10-01 | 8:41 | 158.8184 | 158.8184 | -0.25 | 0.75 | -0.83 | 0.17 | -0.66 | 0.34 | 73.24 | 20.51
2019-10-01 | 8:41 | 158.9492 | 158.9492 | -0.29 | 0.71 | -0.85 | 0.15 | -0.65 | 0.35 | 74.22 | 21.48
2019-10-01 | 8:41 | 159.0488 | 159.0488 | -0.32 | 0.68 | -0.86 | 0.14 | -0.63 | 0.37 | 73.24 | 21.48
2019-10-01 | 8:41 | 159.1191 | 159.1191 | -0.33 | 0.67 | -0.92 | 0.08 | -0.65 | 0.35 | 73.24 | 20.51
2019-10-01 | 8:41 | 159.25 | 159.25 | -0.18 | 0.82 | -0.95 | 0.05 | -0.66 | 0.34 | 73.24 | 21.48
2019-10-01 | 8:41 | 159.3281 | 159.3281 | -0.18 | 0.82 | -0.93 | 0.07 | -0.66 | 0.34 | 73.24 | 20.51
2019-10-01 | 8:41 | 159.4297 | 159.4297 | -0.18 | 0.82 | -0.92 | 0.08 | -0.65 | 0.35 | 73.24 | 21.48
2019-10-01 | 8:41 | 159.5391 | 159.5391 | -0.16 | 0.84 | -0.9 | 0.1 | -0.64 | 0.36 | 73.24 | 21.48
2019-10-01 | 8:41 | 159.6387 | 159.6387 | -0.17 | 0.83 | -0.9 | 0.1 | -0.66 | 0.34 | 74.22 | 21.48
2019-10-01 | 8:41 | 159.7383 | 159.7383 | -0.2 | 0.8 | -0.87 | 0.13 | -0.65 | 0.35 | 72.27 | 20.51
2019-10-01 | 8:41 | 159.8398 | 159.8398 | -0.27 | 0.73 | -0.91 | 0.09 | -0.64 | 0.36 | 72.27 | 22.46
2019-10-01 | 8:41 | 159.9492 | 159.9492 | -0.29 | 0.71 | -0.92 | 0.08 | -0.65 | 0.35 | 73.24 | 20.51
2019-10-01 | 8:41 | 160.0488 | 160.0488 | -0.31 | 0.69 | -0.94 | 0.06 | -0.64 | 0.36 | 74.22 | 22.46
2019-10-01 | 8:41 | 160.1699 | 160.1699 | -0.26 | 0.74 | -0.95 | 0.05 | -0.63 | 0.37 | 74.22 | 21.48
2019-10-01 | 8:41 | 160.2793 | 160.2793 | -0.17 | 0.83 | -0.96 | 0.04 | -0.63 | 0.37 | 73.24 | 20.51
2019-10-01 | 8:41 | 160.3594 | 160.3594 | -0.17 | 0.83 | -0.94 | 0.06 | -0.64 | 0.36 | 73.24 | 21.48
2019-10-01 | 8:41 | 160.459 | 160.459 | -0.18 | 0.82 | -0.92 | 0.08 | -0.66 | 0.34 | 73.24 | 20.51
2019-10-01 | 8:41 | 160.5586 | 160.5586 | -0.17 | 0.83 | -0.93 | 0.07 | -0.65 | 0.35 | 73.24 | 21.48
2019-10-01 | 8:41 | 160.6699 | 160.6699 | -0.18 | 0.82 | -0.91 | 0.09 | -0.66 | 0.34 | 73.24 | 20.51
2019-10-01 | 8:41 | 160.7695 | 160.7695 | -0.2 | 0.8 | -0.87 | 0.13 | -0.66 | 0.34 | 74.22 | 21.48
2019-10-01 | 8:41 | 160.8691 | 160.8691 | -0.28 | 0.72 | -0.84 | 0.16 | -0.66 | 0.34 | 74.22 | 20.51
2019-10-01 | 8:41 | 160.9688 | 160.9688 | -0.3 | 0.7 | -0.88 | 0.12 | -0.64 | 0.36 | 75.2 | 21.48
2019-10-01 | 8:41 | 161.0781 | 161.0781 | -0.32 | 0.68 | -0.89 | 0.11 | -0.63 | 0.37 | 74.22 | 22.46
2019-10-01 | 8:41 | 161.1797 | 161.1797 | -0.19 | 0.81 | -0.99 | 0.01 | -0.65 | 0.35 | 73.24 | 21.48
2019-10-01 | 8:41 | 161.2793 | 161.2793 | -0.17 | 0.83 | -0.96 | 0.04 | -0.65 | 0.35 | 73.24 | 20.51
2019-10-01 | 8:41 | 161.4082 | 161.4082 | -0.17 | 0.83 | -0.92 | 0.08 | -0.64 | 0.36 | 74.22 | 21.48
2019-10-01 | 8:41 | 161.5098 | 161.5098 | -0.18 | 0.82 | -0.92 | 0.08 | -0.66 | 0.34 | 75.2 | 21.48
2019-10-01 | 8:41 | 161.6094 | 161.6094 | -0.17 | 0.83 | -0.92 | 0.08 | -0.66 | 0.34 | 74.22 | 21.48
2019-10-01 | 8:41 | 161.709 | 161.709 | -0.18 | 0.82 | -0.9 | 0.1 | -0.66 | 0.34 | 73.24 | 20.51
2019-10-01 | 8:41 | 161.8086 | 161.8086 | -0.24 | 0.76 | -0.85 | 0.15 | -0.66 | 0.34 | 74.22 | 21.48
2019-10-01 | 8:41 | 161.9199 | 161.9199 | -0.29 | 0.71 | -0.92 | 0.08 | -0.65 | 0.35 | 73.24 | 20.51
2019-10-01 | 8:41 | 162.0293 | 162.0293 | -0.3 | 0.7 | -0.92 | 0.08 | -0.65 | 0.35 | 73.24 | 21.48
2019-10-01 | 8:41 | 162.1191 | 162.1191 | -0.31 | 0.69 | -0.93 | 0.07 | -0.64 | 0.36 | 72.27 | 20.51
2019-10-01 | 8:41 | 162.209 | 162.209 | -0.19 | 0.81 | -1 | 0 | -0.65 | 0.35 | 72.27 | 20.51
2019-10-01 | 8:41 | 162.3086 | 162.3086 | -0.18 | 0.82 | -0.98 | 0.02 | -0.64 | 0.36 | 73.24 | 21.48
2019-10-01 | 8:41 | 162.4082 | 162.4082 | -0.18 | 0.82 | -0.95 | 0.05 | -0.64 | 0.36 | 74.22 | 21.48
2019-10-01 | 8:41 | 162.5195 | 162.5195 | -0.17 | 0.83 | -0.94 | 0.06 | -0.65 | 0.35 | 73.24 | 21.48
2019-10-01 | 8:41 | 162.6387 | 162.6387 | -0.17 | 0.83 | -0.93 | 0.07 | -0.66 | 0.34 | 74.22 | 19.53
2019-10-01 | 8:41 | 162.7285 | 162.7285 | -0.19 | 0.81 | -0.9 | 0.1 | -0.65 | 0.35 | 74.22 | 20.51
2019-10-01 | 8:41 | 162.8398 | 162.8398 | -0.27 | 0.73 | -0.87 | 0.13 | -0.64 | 0.36 | 74.22 | 20.51
2019-10-01 | 8:41 | 162.9395 | 162.9395 | -0.29 | 0.71 | -0.9 | 0.1 | -0.65 | 0.35 | 75.2 | 22.46
2019-10-01 | 8:41 | 163.0488 | 163.0488 | -0.31 | 0.69 | -0.98 | 0.02 | -0.65 | 0.35 | 74.22 | 21.48
2019-10-01 | 8:41 | 163.1289 | 163.1289 | -0.32 | 0.68 | -0.95 | 0.05 | -0.64 | 0.36 | 74.22 | 22.46
2019-10-01 | 8:41 | 163.2598 | 163.2598 | -0.19 | 0.81 | -1 | 0 | -0.64 | 0.36 | 73.24 | 20.51
2019-10-01 | 8:41 | 163.3691 | 163.3691 | -0.19 | 0.81 | -0.97 | 0.03 | -0.65 | 0.35 | 73.24 | 20.51
2019-10-01 | 8:41 | 163.4688 | 163.4688 | -0.17 | 0.83 | -0.96 | 0.04 | -0.64 | 0.36 | 73.24 | 20.51
2019-10-01 | 8:41 | 163.5586 | 163.5586 | -0.17 | 0.83 | -0.94 | 0.06 | -0.66 | 0.34 | 74.22 | 19.53
2019-10-01 | 8:41 | 163.6484 | 163.6484 | -0.17 | 0.83 | -0.94 | 0.06 | -0.66 | 0.34 | 75.2 | 22.46
2019-10-01 | 8:41 | 163.75 | 163.75 | -0.21 | 0.79 | -0.89 | 0.11 | -0.66 | 0.34 | 74.22 | 20.51
2019-10-01 | 8:41 | 163.8496 | 163.8496 | -0.28 | 0.72 | -0.93 | 0.07 | -0.64 | 0.36 | 75.2 | 20.51
2019-10-01 | 8:41 | 163.9492 | 163.9492 | -0.3 | 0.7 | -0.93 | 0.07 | -0.64 | 0.36 | 74.22 | 21.48
2019-10-01 | 8:41 | 164.0586 | 164.0586 | -0.32 | 0.68 | -0.98 | 0.02 | -0.65 | 0.35 | 74.22 | 20.51
2019-10-01 | 8:41 | 164.1582 | 164.1582 | -0.25 | 0.75 | -1 | 0 | -0.63 | 0.37 | 73.24 | 20.51
2019-10-01 | 8:41 | 164.2598 | 164.2598 | -0.19 | 0.81 | -1 | 0 | -0.64 | 0.36 | 73.24 | 20.51
2019-10-01 | 8:41 | 164.3887 | 164.3887 | -0.18 | 0.82 | -0.98 | 0.02 | -0.66 | 0.34 | 72.27 | 22.46
2019-10-01 | 8:41 | 164.5 | 164.5 | -0.17 | 0.83 | -0.94 | 0.06 | -0.66 | 0.34 | 72.27 | 20.51
2019-10-01 | 8:41 | 164.5996 | 164.5996 | -0.18 | 0.82 | -0.94 | 0.06 | -0.66 | 0.34 | 74.22 | 20.51
2019-10-01 | 8:41 | 164.6797 | 164.6797 | -0.17 | 0.83 | -0.94 | 0.06 | -0.67 | 0.33 | 73.24 | 20.51
2019-10-01 | 8:41 | 164.7891 | 164.7891 | -0.23 | 0.77 | -0.89 | 0.11 | -0.65 | 0.35 | 73.24 | 20.51
2019-10-01 | 8:41 | 164.8984 | 164.8984 | -0.28 | 0.72 | -0.94 | 0.06 | -0.65 | 0.35 | 73.24 | 21.48
2019-10-01 | 8:42 | 164.9883 | 164.9883 | -0.31 | 0.69 | -0.97 | 0.03 | -0.64 | 0.36 | 73.24 | 21.48
2019-10-01 | 8:42 | 165.0898 | 165.0898 | -0.33 | 0.67 | -1 | 0 | -0.64 | 0.36 | 74.22 | 21.48
2019-10-01 | 8:42 | 165.2188 | 165.2188 | -0.21 | 0.79 | -1 | 0 | -0.64 | 0.36 | 73.24 | 21.48
2019-10-01 | 8:42 | 165.2891 | 165.2891 | -0.19 | 0.81 | -1 | 0 | -0.63 | 0.37 | 73.24 | 21.48
2019-10-01 | 8:42 | 165.3887 | 165.3887 | -0.18 | 0.82 | -0.96 | 0.04 | -0.64 | 0.36 | 72.27 | 20.51
2019-10-01 | 8:42 | 165.5 | 165.5 | -0.19 | 0.81 | -0.96 | 0.04 | -0.65 | 0.35 | 73.24 | 20.51
2019-10-01 | 8:42 | 165.6094 | 165.6094 | -0.18 | 0.82 | -0.95 | 0.05 | -0.66 | 0.34 | 72.27 | 20.51
2019-10-01 | 8:42 | 165.6992 | 165.6992 | -0.17 | 0.83 | -0.93 | 0.07 | -0.67 | 0.33 | 73.24 | 20.51
2019-10-01 | 8:42 | 165.8281 | 165.8281 | -0.26 | 0.74 | -0.96 | 0.04 | -0.65 | 0.35 | 73.24 | 20.51
2019-10-01 | 8:42 | 165.9199 | 165.9199 | -0.3 | 0.7 | -0.93 | 0.07 | -0.64 | 0.36 | 72.27 | 20.51
2019-10-01 | 8:42 | 166.0488 | 166.0488 | -0.33 | 0.67 | -0.92 | 0.08 | -0.65 | 0.35 | 73.24 | 22.46
2019-10-01 | 8:42 | 166.1387 | 166.1387 | -0.32 | 0.68 | -0.89 | 0.11 | -0.64 | 0.36 | 73.24 | 20.51
2019-10-01 | 8:42 | 166.2285 | 166.2285 | -0.19 | 0.81 | -0.97 | 0.03 | -0.65 | 0.35 | 72.27 | 20.51
2019-10-01 | 8:42 | 166.3184 | 166.3184 | -0.18 | 0.82 | -0.96 | 0.04 | -0.64 | 0.36 | 73.24 | 20.51
2019-10-01 | 8:42 | 166.4199 | 166.4199 | -0.17 | 0.83 | -0.94 | 0.06 | -0.65 | 0.35 | 72.27 | 20.51
2019-10-01 | 8:42 | 166.5488 | 166.5488 | -0.16 | 0.84 | -0.95 | 0.05 | -0.66 | 0.34 | 75.2 | 21.48
2019-10-01 | 8:42 | 166.6387 | 166.6387 | -0.17 | 0.83 | -0.93 | 0.07 | -0.66 | 0.34 | 73.24 | 21.48
2019-10-01 | 8:42 | 166.75 | 166.75 | -0.17 | 0.83 | -0.91 | 0.09 | -0.66 | 0.34 | 73.24 | 22.46
2019-10-01 | 8:42 | 166.8281 | 166.8281 | -0.27 | 0.73 | -0.84 | 0.16 | -0.64 | 0.36 | 72.27 | 19.53
2019-10-01 | 8:42 | 166.9297 | 166.9297 | -0.29 | 0.71 | -0.79 | 0.21 | -0.64 | 0.36 | 73.24 | 22.46
2019-10-01 | 8:42 | 167.0391 | 167.0391 | -0.31 | 0.69 | -0.78 | 0.22 | -0.63 | 0.37 | 75.2 | 21.48
2019-10-01 | 8:42 | 167.1387 | 167.1387 | -0.32 | 0.68 | -0.8 | 0.2 | -0.62 | 0.38 | 73.24 | 19.53
2019-10-01 | 8:42 | 167.25 | 167.25 | -0.19 | 0.81 | -0.91 | 0.09 | -0.64 | 0.36 | 74.22 | 22.46
2019-10-01 | 8:42 | 167.3594 | 167.3594 | -0.2 | 0.8 | -0.91 | 0.09 | -0.63 | 0.37 | 73.24 | 20.51
2019-10-01 | 8:42 | 167.4492 | 167.4492 | -0.18 | 0.82 | -0.93 | 0.07 | -0.64 | 0.36 | 74.22 | 20.51
2019-10-01 | 8:42 | 167.5488 | 167.5488 | -0.17 | 0.83 | -0.91 | 0.09 | -0.65 | 0.35 | 73.24 | 20.51
2019-10-01 | 8:42 | 167.6484 | 167.6484 | -0.18 | 0.82 | -0.89 | 0.11 | -0.66 | 0.34 | 74.22 | 20.51
2019-10-01 | 8:42 | 167.7793 | 167.7793 | -0.19 | 0.81 | -0.88 | 0.12 | -0.66 | 0.34 | 74.22 | 21.48
2019-10-01 | 8:42 | 167.8887 | 167.8887 | -0.28 | 0.72 | -0.81 | 0.19 | -0.64 | 0.36 | 75.2 | 22.46
2019-10-01 | 8:42 | 167.9883 | 167.9883 | -0.29 | 0.71 | -0.86 | 0.14 | -0.66 | 0.34 | 73.24 | 20.51
2019-10-01 | 8:42 | 168.0996 | 168.0996 | -0.31 | 0.69 | -0.91 | 0.09 | -0.64 | 0.36 | 72.27 | 22.46
2019-10-01 | 8:42 | 168.1797 | 168.1797 | -0.24 | 0.76 | -0.98 | 0.02 | -0.63 | 0.37 | 72.27 | 20.51
2019-10-01 | 8:42 | 168.2695 | 168.2695 | -0.19 | 0.81 | -0.99 | 0.01 | -0.64 | 0.36 | 73.24 | 20.51
2019-10-01 | 8:42 | 168.3691 | 168.3691 | -0.18 | 0.82 | -0.96 | 0.04 | -0.65 | 0.35 | 74.22 | 20.51
2019-10-01 | 8:42 | 168.4785 | 168.4785 | -0.18 | 0.82 | -0.95 | 0.05 | -0.66 | 0.34 | 74.22 | 20.51
2019-10-01 | 8:42 | 168.5781 | 168.5781 | -0.17 | 0.83 | -0.92 | 0.08 | -0.66 | 0.34 | 73.24 | 20.51
2019-10-01 | 8:42 | 168.6797 | 168.6797 | -0.18 | 0.82 | -0.93 | 0.07 | -0.65 | 0.35 | 72.27 | 20.51
2019-10-01 | 8:42 | 168.8086 | 168.8086 | -0.23 | 0.77 | -0.88 | 0.12 | -0.66 | 0.34 | 72.27 | 20.51
2019-10-01 | 8:42 | 168.9199 | 168.9199 | -0.28 | 0.72 | -0.92 | 0.08 | -0.64 | 0.36 | 74.22 | 22.46
2019-10-01 | 8:42 | 169.0195 | 169.0195 | -0.3 | 0.7 | -0.94 | 0.06 | -0.64 | 0.36 | 74.22 | 20.51
2019-10-01 | 8:42 | 169.1094 | 169.1094 | -0.31 | 0.69 | -0.95 | 0.05 | -0.65 | 0.35 | 73.24 | 20.51
2019-10-01 | 8:42 | 169.2188 | 169.2188 | -0.19 | 0.81 | -1 | 0 | -0.64 | 0.36 | 73.24 | 21.48
2019-10-01 | 8:42 | 169.3184 | 169.3184 | -0.18 | 0.82 | -1 | 0 | -0.64 | 0.36 | 72.27 | 21.48
2019-10-01 | 8:42 | 169.3984 | 169.3984 | -0.17 | 0.83 | -0.96 | 0.04 | -0.64 | 0.36 | 73.24 | 20.51
2019-10-01 | 8:42 | 169.5098 | 169.5098 | -0.18 | 0.82 | -0.93 | 0.07 | -0.65 | 0.35 | 74.22 | 20.51
2019-10-01 | 8:42 | 169.6094 | 169.6094 | -0.17 | 0.83 | -0.94 | 0.06 | -0.66 | 0.34 | 73.24 | 20.51
2019-10-01 | 8:42 | 169.709 | 169.709 | -0.16 | 0.84 | -0.93 | 0.07 | -0.66 | 0.34 | 72.27 | 20.51
2019-10-01 | 8:42 | 169.8398 | 169.8398 | -0.25 | 0.75 | -0.92 | 0.08 | -0.66 | 0.34 | 72.27 | 21.48
2019-10-01 | 8:42 | 169.9297 | 169.9297 | -0.28 | 0.72 | -0.92 | 0.08 | -0.64 | 0.36 | 73.24 | 20.51
2019-10-01 | 8:42 | 170.0391 | 170.0391 | -0.3 | 0.7 | -0.92 | 0.08 | -0.65 | 0.35 | 73.24 | 20.51
2019-10-01 | 8:42 | 170.1387 | 170.1387 | -0.32 | 0.68 | -0.87 | 0.13 | -0.64 | 0.36 | 74.22 | 20.51
2019-10-01 | 8:42 | 170.2598 | 170.2598 | -0.2 | 0.8 | -0.97 | 0.03 | -0.65 | 0.35 | 74.22 | 22.46
2019-10-01 | 8:42 | 170.3594 | 170.3594 | -0.19 | 0.81 | -0.94 | 0.06 | -0.65 | 0.35 | 72.27 | 21.48
2019-10-01 | 8:42 | 170.4297 | 170.4297 | -0.17 | 0.83 | -0.93 | 0.07 | -0.65 | 0.35 | 73.24 | 21.48
2019-10-01 | 8:42 | 170.5293 | 170.5293 | -0.17 | 0.83 | -0.92 | 0.08 | -0.65 | 0.35 | 73.24 | 20.51
2019-10-01 | 8:42 | 170.6699 | 170.6699 | -0.18 | 0.82 | -0.89 | 0.11 | -0.65 | 0.35 | 74.22 | 20.51
2019-10-01 | 8:42 | 170.7695 | 170.7695 | -0.19 | 0.81 | -0.89 | 0.11 | -0.66 | 0.34 | 72.27 | 20.51
2019-10-01 | 8:42 | 170.8691 | 170.8691 | -0.26 | 0.74 | -0.89 | 0.11 | -0.65 | 0.35 | 73.24 | 20.51
2019-10-01 | 8:42 | 170.959 | 170.959 | -0.31 | 0.69 | -0.89 | 0.11 | -0.63 | 0.37 | 74.22 | 21.48
2019-10-01 | 8:42 | 171.0586 | 171.0586 | -0.32 | 0.68 | -0.87 | 0.13 | -0.63 | 0.37 | 76.17 | 22.46
2019-10-01 | 8:42 | 171.1699 | 171.1699 | -0.32 | 0.68 | -0.83 | 0.17 | -0.64 | 0.36 | 73.24 | 22.46
2019-10-01 | 8:42 | 171.2793 | 171.2793 | -0.19 | 0.81 | -0.92 | 0.08 | -0.65 | 0.35 | 73.24 | 20.51
2019-10-01 | 8:42 | 171.3594 | 171.3594 | -0.19 | 0.81 | -0.9 | 0.1 | -0.65 | 0.35 | 73.24 | 20.51
2019-10-01 | 8:42 | 171.459 | 171.459 | -0.18 | 0.82 | -0.89 | 0.11 | -0.66 | 0.34 | 72.27 | 21.48
2019-10-01 | 8:42 | 171.5586 | 171.5586 | -0.17 | 0.83 | -0.88 | 0.12 | -0.66 | 0.34 | 74.22 | 20.51
2019-10-01 | 8:42 | 171.6582 | 171.6582 | -0.17 | 0.83 | -0.87 | 0.13 | -0.66 | 0.34 | 73.24 | 23.44
2019-10-01 | 8:42 | 171.7598 | 171.7598 | -0.22 | 0.78 | -0.85 | 0.15 | -0.65 | 0.35 | 73.24 | 21.48
2019-10-01 | 8:42 | 171.8691 | 171.8691 | -0.27 | 0.73 | -0.79 | 0.21 | -0.65 | 0.35 | 74.22 | 21.48
2019-10-01 | 8:42 | 171.9785 | 171.9785 | -0.3 | 0.7 | -0.77 | 0.23 | -0.64 | 0.36 | 73.24 | 20.51
2019-10-01 | 8:42 | 172.0781 | 172.0781 | -0.32 | 0.68 | -0.77 | 0.23 | -0.64 | 0.36 | 77.15 | 20.51
2019-10-01 | 8:42 | 172.1992 | 172.1992 | -0.22 | 0.78 | -0.89 | 0.11 | -0.62 | 0.38 | 73.24 | 20.51
2019-10-01 | 8:42 | 172.2988 | 172.2988 | -0.2 | 0.8 | -0.91 | 0.09 | -0.64 | 0.36 | 73.24 | 19.53
2019-10-01 | 8:42 | 172.3984 | 172.3984 | -0.18 | 0.82 | -0.9 | 0.1 | -0.65 | 0.35 | 72.27 | 20.51
2019-10-01 | 8:42 | 172.4785 | 172.4785 | -0.17 | 0.83 | -0.89 | 0.11 | -0.66 | 0.34 | 72.27 | 20.51
2019-10-01 | 8:42 | 172.5898 | 172.5898 | -0.18 | 0.82 | -0.9 | 0.1 | -0.66 | 0.34 | 72.27 | 20.51
2019-10-01 | 8:42 | 172.6895 | 172.6895 | -0.16 | 0.84 | -0.89 | 0.11 | -0.66 | 0.34 | 73.24 | 20.51
2019-10-01 | 8:42 | 172.7988 | 172.7988 | -0.26 | 0.74 | -0.86 | 0.14 | -0.66 | 0.34 | 73.24 | 20.51
2019-10-01 | 8:42 | 172.8984 | 172.8984 | -0.3 | 0.7 | -0.89 | 0.11 | -0.64 | 0.36 | 75.2 | 21.48
2019-10-01 | 8:42 | 173.0293 | 173.0293 | -0.32 | 0.68 | -0.87 | 0.13 | -0.64 | 0.36 | 75.2 | 22.46
2019-10-01 | 8:42 | 173.0996 | 173.0996 | -0.31 | 0.69 | -0.85 | 0.15 | -0.63 | 0.37 | 74.22 | 21.48
2019-10-01 | 8:42 | 173.2285 | 173.2285 | -0.19 | 0.81 | -0.96 | 0.04 | -0.64 | 0.36 | 74.22 | 21.48
2019-10-01 | 8:42 | 173.3496 | 173.3496 | -0.19 | 0.81 | -0.93 | 0.07 | -0.65 | 0.35 | 73.24 | 20.51
2019-10-01 | 8:42 | 173.4395 | 173.4395 | -0.19 | 0.81 | -0.92 | 0.08 | -0.65 | 0.35 | 74.22 | 20.51
2019-10-01 | 8:42 | 173.5391 | 173.5391 | -0.18 | 0.82 | -0.9 | 0.1 | -0.65 | 0.35 | 74.22 | 21.48
2019-10-01 | 8:42 | 173.6289 | 173.6289 | -0.17 | 0.83 | -0.91 | 0.09 | -0.65 | 0.35 | 74.22 | 21.48
2019-10-01 | 8:42 | 173.7285 | 173.7285 | -0.18 | 0.82 | -0.89 | 0.11 | -0.66 | 0.34 | 72.27 | 20.51
2019-10-01 | 8:42 | 173.8184 | 173.8184 | -0.27 | 0.73 | -0.79 | 0.21 | -0.65 | 0.35 | 72.27 | 20.51
2019-10-01 | 8:42 | 173.9199 | 173.9199 | -0.3 | 0.7 | -0.79 | 0.21 | -0.64 | 0.36 | 74.22 | 22.46
2019-10-01 | 8:42 | 174.0293 | 174.0293 | -0.32 | 0.68 | -0.79 | 0.21 | -0.65 | 0.35 | 73.24 | 20.51
2019-10-01 | 8:42 | 174.1484 | 174.1484 | -0.32 | 0.68 | -0.79 | 0.21 | -0.63 | 0.37 | 74.22 | 20.51
2019-10-01 | 8:42 | 174.2598 | 174.2598 | -0.19 | 0.81 | -0.88 | 0.12 | -0.64 | 0.36 | 73.24 | 21.48
2019-10-01 | 8:42 | 174.3496 | 174.3496 | -0.18 | 0.82 | -0.89 | 0.11 | -0.65 | 0.35 | 72.27 | 20.51
2019-10-01 | 8:42 | 174.459 | 174.459 | -0.17 | 0.83 | -0.87 | 0.13 | -0.66 | 0.34 | 73.24 | 20.51
2019-10-01 | 8:42 | 174.5684 | 174.5684 | -0.18 | 0.82 | -0.87 | 0.13 | -0.66 | 0.34 | 73.24 | 21.48
2019-10-01 | 8:42 | 174.6582 | 174.6582 | -0.19 | 0.81 | -0.86 | 0.14 | -0.67 | 0.33 | 73.24 | 20.51
2019-10-01 | 8:42 | 174.75 | 174.75 | -0.19 | 0.81 | -0.84 | 0.16 | -0.64 | 0.36 | 72.27 | 20.51
2019-10-01 | 8:42 | 174.8496 | 174.8496 | -0.26 | 0.74 | -0.78 | 0.22 | -0.66 | 0.34 | 73.24 | 21.48
2019-10-01 | 8:42 | 174.9492 | 174.9492 | -0.29 | 0.71 | -0.79 | 0.21 | -0.65 | 0.35 | 74.22 | 22.46
2019-10-01 | 8:42 | 175.0391 | 175.0391 | -0.32 | 0.68 | -0.77 | 0.23 | -0.64 | 0.36 | 74.22 | 21.48
2019-10-01 | 8:42 | 175.1582 | 175.1582 | -0.32 | 0.68 | -0.78 | 0.22 | -0.62 | 0.38 | 73.24 | 21.48
2019-10-01 | 8:42 | 175.2598 | 175.2598 | -0.19 | 0.81 | -0.86 | 0.14 | -0.66 | 0.34 | 72.27 | 20.51
2019-10-01 | 8:42 | 175.3691 | 175.3691 | -0.18 | 0.82 | -0.84 | 0.16 | -0.65 | 0.35 | 72.27 | 20.51
2019-10-01 | 8:42 | 175.4883 | 175.4883 | -0.18 | 0.82 | -0.85 | 0.15 | -0.64 | 0.36 | 72.27 | 21.48
2019-10-01 | 8:42 | 175.5898 | 175.5898 | -0.18 | 0.82 | -0.85 | 0.15 | -0.65 | 0.35 | 74.22 | 20.51
2019-10-01 | 8:42 | 175.6797 | 175.6797 | -0.17 | 0.83 | -0.86 | 0.14 | -0.65 | 0.35 | 73.24 | 20.51
2019-10-01 | 8:42 | 175.7891 | 175.7891 | -0.22 | 0.78 | -0.81 | 0.19 | -0.65 | 0.35 | 73.24 | 20.51
2019-10-01 | 8:42 | 175.8887 | 175.8887 | -0.29 | 0.71 | -0.76 | 0.24 | -0.65 | 0.35 | 72.27 | 20.51
2019-10-01 | 8:42 | 175.9785 | 175.9785 | -0.32 | 0.68 | -0.76 | 0.24 | -0.63 | 0.37 | 75.2 | 21.48
2019-10-01 | 8:42 | 176.0898 | 176.0898 | -0.31 | 0.69 | -0.76 | 0.24 | -0.64 | 0.36 | 74.22 | 21.48
2019-10-01 | 8:42 | 176.1797 | 176.1797 | -0.21 | 0.79 | -0.83 | 0.17 | -0.64 | 0.36 | 74.22 | 22.46
2019-10-01 | 8:42 | 176.2891 | 176.2891 | -0.19 | 0.81 | -0.85 | 0.15 | -0.66 | 0.34 | 74.22 | 21.48
2019-10-01 | 8:42 | 176.3887 | 176.3887 | -0.19 | 0.81 | -0.84 | 0.16 | -0.66 | 0.34 | 72.27 | 19.53
2019-10-01 | 8:42 | 176.4883 | 176.4883 | -0.18 | 0.82 | -0.84 | 0.16 | -0.64 | 0.36 | 73.24 | 20.51
2019-10-01 | 8:42 | 176.6094 | 176.6094 | -0.18 | 0.82 | -0.84 | 0.16 | -0.65 | 0.35 | 73.24 | 20.51
2019-10-01 | 8:42 | 176.7188 | 176.7188 | -0.17 | 0.83 | -0.83 | 0.17 | -0.65 | 0.35 | 74.22 | 21.48
2019-10-01 | 8:42 | 176.8184 | 176.8184 | -0.25 | 0.75 | -0.79 | 0.21 | -0.64 | 0.36 | 74.22 | 23.44
2019-10-01 | 8:42 | 176.9199 | 176.9199 | -0.31 | 0.69 | -0.75 | 0.25 | -0.63 | 0.37 | 74.22 | 21.48
2019-10-01 | 8:42 | 177.0098 | 177.0098 | -0.3 | 0.7 | -0.75 | 0.25 | -0.63 | 0.37 | 74.22 | 21.48
2019-10-01 | 8:42 | 177.1094 | 177.1094 | -0.32 | 0.68 | -0.77 | 0.23 | -0.63 | 0.37 | 74.22 | 21.48
2019-10-01 | 8:42 | 177.2188 | 177.2188 | -0.2 | 0.8 | -0.84 | 0.16 | -0.65 | 0.35 | 72.27 | 21.48
2019-10-01 | 8:42 | 177.3086 | 177.3086 | -0.2 | 0.8 | -0.84 | 0.16 | -0.64 | 0.36 | 73.24 | 20.51
2019-10-01 | 8:42 | 177.4199 | 177.4199 | -0.2 | 0.8 | -0.84 | 0.16 | -0.64 | 0.36 | 74.22 | 20.51
2019-10-01 | 8:42 | 177.5195 | 177.5195 | -0.18 | 0.82 | -0.84 | 0.16 | -0.64 | 0.36 | 72.27 | 21.48
2019-10-01 | 8:42 | 177.6191 | 177.6191 | -0.17 | 0.83 | -0.83 | 0.17 | -0.66 | 0.34 | 74.22 | 22.46
2019-10-01 | 8:42 | 177.7285 | 177.7285 | -0.19 | 0.81 | -0.85 | 0.15 | -0.65 | 0.35 | 73.24 | 21.48
2019-10-01 | 8:42 | 177.8398 | 177.8398 | -0.27 | 0.73 | -0.76 | 0.24 | -0.65 | 0.35 | 72.27 | 20.51
2019-10-01 | 8:42 | 177.9492 | 177.9492 | -0.29 | 0.71 | -0.76 | 0.24 | -0.64 | 0.36 | 73.24 | 21.48
2019-10-01 | 8:42 | 178.0391 | 178.0391 | -0.32 | 0.68 | -0.76 | 0.24 | -0.63 | 0.37 | 74.22 | 20.51
2019-10-01 | 8:42 | 178.1699 | 178.1699 | -0.33 | 0.67 | -0.75 | 0.25 | -0.65 | 0.35 | 73.24 | 21.48
2019-10-01 | 8:42 | 178.2383 | 178.2383 | -0.2 | 0.8 | -0.84 | 0.16 | -0.64 | 0.36 | 72.27 | 20.51
2019-10-01 | 8:42 | 178.3398 | 178.3398 | -0.2 | 0.8 | -0.84 | 0.16 | -0.64 | 0.36 | 74.22 | 21.48
2019-10-01 | 8:42 | 178.4395 | 178.4395 | -0.2 | 0.8 | -0.82 | 0.18 | -0.64 | 0.36 | 74.22 | 22.46
2019-10-01 | 8:42 | 178.5488 | 178.5488 | -0.17 | 0.83 | -0.84 | 0.16 | -0.66 | 0.34 | 73.24 | 21.48
2019-10-01 | 8:42 | 178.6484 | 178.6484 | -0.17 | 0.83 | -0.83 | 0.17 | -0.65 | 0.35 | 72.27 | 20.51
2019-10-01 | 8:42 | 178.75 | 178.75 | -0.21 | 0.79 | -0.81 | 0.19 | -0.66 | 0.34 | 73.24 | 21.48
2019-10-01 | 8:42 | 178.8594 | 178.8594 | -0.29 | 0.71 | -0.75 | 0.25 | -0.64 | 0.36 | 74.22 | 21.48
2019-10-01 | 8:42 | 178.959 | 178.959 | -0.31 | 0.69 | -0.76 | 0.24 | -0.65 | 0.35 | 74.22 | 21.48
2019-10-01 | 8:42 | 179.0684 | 179.0684 | -0.32 | 0.68 | -0.76 | 0.24 | -0.63 | 0.37 | 74.22 | 21.48
2019-10-01 | 8:42 | 179.1582 | 179.1582 | -0.3 | 0.7 | -0.78 | 0.22 | -0.62 | 0.38 | 73.24 | 20.51
2019-10-01 | 8:42 | 179.2695 | 179.2695 | -0.2 | 0.8 | -0.84 | 0.16 | -0.65 | 0.35 | 72.27 | 20.51
2019-10-01 | 8:42 | 179.3594 | 179.3594 | -0.19 | 0.81 | -0.83 | 0.17 | -0.65 | 0.35 | 72.27 | 21.48
2019-10-01 | 8:42 | 179.4688 | 179.4688 | -0.19 | 0.81 | -0.83 | 0.17 | -0.66 | 0.34 | 73.24 | 20.51
2019-10-01 | 8:42 | 179.5781 | 179.5781 | -0.18 | 0.82 | -0.84 | 0.16 | -0.66 | 0.34 | 73.24 | 21.48
2019-10-01 | 8:42 | 179.6797 | 179.6797 | -0.17 | 0.83 | -0.84 | 0.16 | -0.66 | 0.34 | 73.24 | 20.51
2019-10-01 | 8:42 | 179.7793 | 179.7793 | -0.22 | 0.78 | -0.8 | 0.2 | -0.66 | 0.34 | 73.24 | 20.51
2019-10-01 | 8:42 | 179.8984 | 179.8984 | -0.3 | 0.7 | -0.74 | 0.26 | -0.65 | 0.35 | 73.24 | 20.51
2019-10-01 | 8:42 | 180 | 180 | -0.31 | 0.69 | -0.75 | 0.25 | -0.66 | 0.34 | 73.24 | 20.51
2019-10-01 | 8:42 | 180.0996 | 180.0996 | -0.33 | 0.67 | -0.76 | 0.24 | -0.64 | 0.36 | 72.27 | 20.51
2019-10-01 | 8:42 | 180.209 | 180.209 | -0.22 | 0.78 | -0.8 | 0.2 | -0.64 | 0.36 | 72.27 | 21.48
2019-10-01 | 8:42 | 180.2988 | 180.2988 | -0.2 | 0.8 | -0.81 | 0.19 | -0.64 | 0.36 | 74.22 | 20.51
2019-10-01 | 8:42 | 180.3984 | 180.3984 | -0.19 | 0.81 | -0.82 | 0.18 | -0.65 | 0.35 | 72.27 | 21.48
2019-10-01 | 8:42 | 180.5 | 180.5 | -0.18 | 0.82 | -0.83 | 0.17 | -0.65 | 0.35 | 72.27 | 20.51
2019-10-01 | 8:42 | 180.5996 | 180.5996 | -0.18 | 0.82 | -0.83 | 0.17 | -0.65 | 0.35 | 73.24 | 21.48
2019-10-01 | 8:42 | 180.6992 | 180.6992 | -0.17 | 0.83 | -0.83 | 0.17 | -0.65 | 0.35 | 73.24 | 22.46
2019-10-01 | 8:42 | 180.8086 | 180.8086 | -0.26 | 0.74 | -0.76 | 0.24 | -0.65 | 0.35 | 73.24 | 21.48
2019-10-01 | 8:42 | 180.9082 | 180.9082 | -0.31 | 0.69 | -0.73 | 0.27 | -0.64 | 0.36 | 74.22 | 21.48
2019-10-01 | 8:42 | 181.0293 | 181.0293 | -0.32 | 0.68 | -0.76 | 0.24 | -0.63 | 0.37 | 75.2 | 21.48
2019-10-01 | 8:42 | 181.1191 | 181.1191 | -0.33 | 0.67 | -0.74 | 0.26 | -0.64 | 0.36 | 74.22 | 22.46
2019-10-01 | 8:42 | 181.2285 | 181.2285 | -0.19 | 0.81 | -0.82 | 0.18 | -0.65 | 0.35 | 73.24 | 20.51
2019-10-01 | 8:42 | 181.3398 | 181.3398 | -0.2 | 0.8 | -0.83 | 0.17 | -0.65 | 0.35 | 72.27 | 21.48
2019-10-01 | 8:42 | 181.4297 | 181.4297 | -0.19 | 0.81 | -0.82 | 0.18 | -0.65 | 0.35 | 73.24 | 21.48
2019-10-01 | 8:42 | 181.5293 | 181.5293 | -0.18 | 0.82 | -0.83 | 0.17 | -0.64 | 0.36 | 72.27 | 21.48
2019-10-01 | 8:42 | 181.6289 | 181.6289 | -0.18 | 0.82 | -0.83 | 0.17 | -0.65 | 0.35 | 74.22 | 20.51
2019-10-01 | 8:42 | 181.7598 | 181.7598 | -0.17 | 0.83 | -0.83 | 0.17 | -0.65 | 0.35 | 73.24 | 21.48
2019-10-01 | 8:42 | 181.8594 | 181.8594 | -0.27 | 0.73 | -0.75 | 0.25 | -0.64 | 0.36 | 73.24 | 21.48
2019-10-01 | 8:42 | 181.9395 | 181.9395 | -0.3 | 0.7 | -0.75 | 0.25 | -0.65 | 0.35 | 74.22 | 21.48
2019-10-01 | 8:42 | 182.0391 | 182.0391 | -0.32 | 0.68 | -0.76 | 0.24 | -0.62 | 0.38 | 75.2 | 21.48
2019-10-01 | 8:42 | 182.1484 | 182.1484 | -0.33 | 0.67 | -0.77 | 0.23 | -0.65 | 0.35 | 74.22 | 21.48
2019-10-01 | 8:42 | 182.2598 | 182.2598 | -0.19 | 0.81 | -0.85 | 0.15 | -0.65 | 0.35 | 73.24 | 21.48
2019-10-01 | 8:42 | 182.3594 | 182.3594 | -0.19 | 0.81 | -0.84 | 0.16 | -0.65 | 0.35 | 72.27 | 20.51
2019-10-01 | 8:42 | 182.459 | 182.459 | -0.19 | 0.81 | -0.85 | 0.15 | -0.64 | 0.36 | 74.22 | 20.51
2019-10-01 | 8:42 | 182.5898 | 182.5898 | -0.17 | 0.83 | -0.85 | 0.15 | -0.66 | 0.34 | 73.24 | 20.51
2019-10-01 | 8:42 | 182.6895 | 182.6895 | -0.19 | 0.81 | -0.84 | 0.16 | -0.66 | 0.34 | 73.24 | 21.48
2019-10-01 | 8:42 | 182.7598 | 182.7598 | -0.2 | 0.8 | -0.82 | 0.18 | -0.67 | 0.33 | 73.24 | 21.48
2019-10-01 | 8:42 | 182.8887 | 182.8887 | -0.29 | 0.71 | -0.74 | 0.26 | -0.66 | 0.34 | 73.24 | 21.48
2019-10-01 | 8:42 | 182.9688 | 182.9688 | -0.31 | 0.69 | -0.75 | 0.25 | -0.64 | 0.36 | 75.2 | 21.48
2019-10-01 | 8:42 | 183.0684 | 183.0684 | -0.32 | 0.68 | -0.79 | 0.21 | -0.63 | 0.37 | 74.22 | 23.44
2019-10-01 | 8:42 | 183.1699 | 183.1699 | -0.28 | 0.72 | -0.82 | 0.18 | -0.63 | 0.37 | 73.24 | 20.51
2019-10-01 | 8:42 | 183.2793 | 183.2793 | -0.2 | 0.8 | -0.87 | 0.13 | -0.66 | 0.34 | 73.24 | 20.51
2019-10-01 | 8:42 | 183.3789 | 183.3789 | -0.19 | 0.81 | -0.87 | 0.13 | -0.64 | 0.36 | 74.22 | 20.51
2019-10-01 | 8:42 | 183.4785 | 183.4785 | -0.18 | 0.82 | -0.87 | 0.13 | -0.64 | 0.36 | 73.24 | 21.48
2019-10-01 | 8:42 | 183.5898 | 183.5898 | -0.18 | 0.82 | -0.86 | 0.14 | -0.65 | 0.35 | 73.24 | 20.51
2019-10-01 | 8:42 | 183.6895 | 183.6895 | -0.18 | 0.82 | -0.86 | 0.14 | -0.66 | 0.34 | 73.24 | 23.44
2019-10-01 | 8:42 | 183.8086 | 183.8086 | -0.22 | 0.78 | -0.83 | 0.17 | -0.65 | 0.35 | 73.24 | 20.51
2019-10-01 | 8:42 | 183.9082 | 183.9082 | -0.29 | 0.71 | -0.76 | 0.24 | -0.64 | 0.36 | 73.24 | 21.48
2019-10-01 | 8:42 | 184.0098 | 184.0098 | -0.33 | 0.67 | -0.74 | 0.26 | -0.64 | 0.36 | 73.24 | 21.48
2019-10-01 | 8:42 | 184.1094 | 184.1094 | -0.33 | 0.67 | -0.76 | 0.24 | -0.64 | 0.36 | 73.24 | 21.48
2019-10-01 | 8:42 | 184.1895 | 184.1895 | -0.21 | 0.79 | -0.86 | 0.14 | -0.64 | 0.36 | 73.24 | 21.48
2019-10-01 | 8:42 | 184.2988 | 184.2988 | -0.2 | 0.8 | -0.85 | 0.15 | -0.64 | 0.36 | 73.24 | 21.48
2019-10-01 | 8:42 | 184.4082 | 184.4082 | -0.18 | 0.82 | -0.86 | 0.14 | -0.65 | 0.35 | 73.24 | 22.46
2019-10-01 | 8:42 | 184.5098 | 184.5098 | -0.19 | 0.81 | -0.85 | 0.15 | -0.64 | 0.36 | 72.27 | 20.51
2019-10-01 | 8:42 | 184.6191 | 184.6191 | -0.18 | 0.82 | -0.85 | 0.15 | -0.65 | 0.35 | 73.24 | 20.51
2019-10-01 | 8:42 | 184.7383 | 184.7383 | -0.17 | 0.83 | -0.85 | 0.15 | -0.66 | 0.34 | 73.24 | 21.48
2019-10-01 | 8:42 | 184.8281 | 184.8281 | -0.24 | 0.76 | -0.79 | 0.21 | -0.64 | 0.36 | 74.22 | 22.46
2019-10-01 | 8:42 | 184.9395 | 184.9395 | -0.29 | 0.71 | -0.77 | 0.23 | -0.63 | 0.37 | 74.22 | 22.46
2019-10-01 | 8:42 | 185.0391 | 185.0391 | -0.32 | 0.68 | -0.79 | 0.21 | -0.64 | 0.36 | 73.24 | 22.46
2019-10-01 | 8:42 | 185.1289 | 185.1289 | -0.33 | 0.67 | -0.82 | 0.18 | -0.65 | 0.35 | 73.24 | 21.48
2019-10-01 | 8:42 | 185.2285 | 185.2285 | -0.2 | 0.8 | -0.89 | 0.11 | -0.64 | 0.36 | 73.24 | 20.51
2019-10-01 | 8:42 | 185.3281 | 185.3281 | -0.19 | 0.81 | -0.88 | 0.12 | -0.64 | 0.36 | 73.24 | 21.48
2019-10-01 | 8:42 | 185.4297 | 185.4297 | -0.21 | 0.79 | -0.87 | 0.13 | -0.65 | 0.35 | 73.24 | 20.51
2019-10-01 | 8:42 | 185.5488 | 185.5488 | -0.19 | 0.81 | -0.86 | 0.14 | -0.65 | 0.35 | 73.24 | 20.51
2019-10-01 | 8:42 | 185.6484 | 185.6484 | -0.18 | 0.82 | -0.86 | 0.14 | -0.65 | 0.35 | 73.24 | 19.53
2019-10-01 | 8:42 | 185.7383 | 185.7383 | -0.19 | 0.81 | -0.86 | 0.14 | -0.67 | 0.33 | 73.24 | 20.51
2019-10-01 | 8:42 | 185.8496 | 185.8496 | -0.28 | 0.72 | -0.77 | 0.23 | -0.65 | 0.35 | 72.27 | 21.48
2019-10-01 | 8:42 | 185.9492 | 185.9492 | -0.3 | 0.7 | -0.79 | 0.21 | -0.65 | 0.35 | 73.24 | 20.51
2019-10-01 | 8:42 | 186.0488 | 186.0488 | -0.32 | 0.68 | -0.78 | 0.22 | -0.63 | 0.37 | 73.24 | 20.51
2019-10-01 | 8:42 | 186.1484 | 186.1484 | -0.32 | 0.68 | -0.81 | 0.19 | -0.62 | 0.38 | 74.22 | 19.53
2019-10-01 | 8:42 | 186.2598 | 186.2598 | -0.19 | 0.81 | -0.89 | 0.11 | -0.63 | 0.37 | 74.22 | 20.51
2019-10-01 | 8:42 | 186.3594 | 186.3594 | -0.18 | 0.82 | -0.88 | 0.12 | -0.65 | 0.35 | 73.24 | 21.48
2019-10-01 | 8:42 | 186.459 | 186.459 | -0.2 | 0.8 | -0.87 | 0.13 | -0.65 | 0.35 | 73.24 | 20.51
2019-10-01 | 8:42 | 186.5684 | 186.5684 | -0.19 | 0.81 | -0.86 | 0.14 | -0.65 | 0.35 | 72.27 | 20.51
2019-10-01 | 8:42 | 186.6699 | 186.6699 | -0.18 | 0.82 | -0.85 | 0.15 | -0.65 | 0.35 | 72.27 | 20.51
2019-10-01 | 8:42 | 186.7793 | 186.7793 | -0.2 | 0.8 | -0.83 | 0.17 | -0.66 | 0.34 | 74.22 | 21.48
2019-10-01 | 8:42 | 186.8887 | 186.8887 | -0.28 | 0.72 | -0.79 | 0.21 | -0.65 | 0.35 | 74.22 | 21.48
2019-10-01 | 8:42 | 186.9883 | 186.9883 | -0.31 | 0.69 | -0.81 | 0.19 | -0.64 | 0.36 | 75.2 | 21.48
2019-10-01 | 8:42 | 187.0898 | 187.0898 | -0.34 | 0.66 | -0.83 | 0.17 | -0.62 | 0.38 | 73.24 | 21.48
2019-10-01 | 8:42 | 187.1895 | 187.1895 | -0.26 | 0.74 | -0.86 | 0.14 | -0.64 | 0.36 | 74.22 | 23.44
2019-10-01 | 8:42 | 187.3086 | 187.3086 | -0.21 | 0.79 | -0.89 | 0.11 | -0.65 | 0.35 | 73.24 | 21.48
2019-10-01 | 8:42 | 187.4082 | 187.4082 | -0.18 | 0.82 | -0.88 | 0.12 | -0.66 | 0.34 | 73.24 | 21.48
2019-10-01 | 8:42 | 187.4883 | 187.4883 | -0.18 | 0.82 | -0.88 | 0.12 | -0.65 | 0.35 | 73.24 | 21.48
2019-10-01 | 8:42 | 187.5996 | 187.5996 | -0.18 | 0.82 | -0.87 | 0.13 | -0.66 | 0.34 | 72.27 | 20.51
2019-10-01 | 8:42 | 187.6992 | 187.6992 | -0.18 | 0.82 | -0.86 | 0.14 | -0.66 | 0.34 | 74.22 | 20.51
2019-10-01 | 8:42 | 187.8184 | 187.8184 | -0.24 | 0.76 | -0.82 | 0.18 | -0.66 | 0.34 | 74.22 | 20.51
2019-10-01 | 8:42 | 187.8984 | 187.8984 | -0.3 | 0.7 | -0.79 | 0.21 | -0.64 | 0.36 | 73.24 | 20.51
2019-10-01 | 8:42 | 188 | 188 | -0.31 | 0.69 | -0.82 | 0.18 | -0.64 | 0.36 | 73.24 | 21.48
2019-10-01 | 8:42 | 188.1094 | 188.1094 | -0.32 | 0.68 | -0.85 | 0.15 | -0.64 | 0.36 | 73.24 | 20.51
2019-10-01 | 8:42 | 188.209 | 188.209 | -0.22 | 0.78 | -0.92 | 0.08 | -0.64 | 0.36 | 73.24 | 20.51
2019-10-01 | 8:42 | 188.3086 | 188.3086 | -0.19 | 0.81 | -0.92 | 0.08 | -0.65 | 0.35 | 72.27 | 21.48
2019-10-01 | 8:42 | 188.4082 | 188.4082 | -0.19 | 0.81 | -0.89 | 0.11 | -0.65 | 0.35 | 73.24 | 20.51
2019-10-01 | 8:42 | 188.5098 | 188.5098 | -0.19 | 0.81 | -0.9 | 0.1 | -0.65 | 0.35 | 74.22 | 21.48
2019-10-01 | 8:42 | 188.6191 | 188.6191 | -0.18 | 0.82 | -0.88 | 0.12 | -0.66 | 0.34 | 74.22 | 20.51
2019-10-01 | 8:42 | 188.7188 | 188.7188 | -0.18 | 0.82 | -0.88 | 0.12 | -0.65 | 0.35 | 74.22 | 22.46
2019-10-01 | 8:42 | 188.8184 | 188.8184 | -0.25 | 0.75 | -0.81 | 0.19 | -0.65 | 0.35 | 73.24 | 20.51
2019-10-01 | 8:42 | 188.9395 | 188.9395 | -0.29 | 0.71 | -0.79 | 0.21 | -0.65 | 0.35 | 74.22 | 21.48
2019-10-01 | 8:42 | 189.0293 | 189.0293 | -0.31 | 0.69 | -0.85 | 0.15 | -0.63 | 0.37 | 76.17 | 22.46
2019-10-01 | 8:42 | 189.1582 | 189.1582 | -0.32 | 0.68 | -0.87 | 0.13 | -0.63 | 0.37 | 75.2 | 21.48
2019-10-01 | 8:42 | 189.25 | 189.25 | -0.2 | 0.8 | -0.94 | 0.06 | -0.64 | 0.36 | 73.24 | 21.48
2019-10-01 | 8:42 | 189.3398 | 189.3398 | -0.19 | 0.81 | -0.9 | 0.1 | -0.66 | 0.34 | 74.22 | 20.51
2019-10-01 | 8:42 | 189.4395 | 189.4395 | -0.2 | 0.8 | -0.89 | 0.11 | -0.65 | 0.35 | 74.22 | 19.53
2019-10-01 | 8:42 | 189.5488 | 189.5488 | -0.2 | 0.8 | -0.89 | 0.11 | -0.65 | 0.35 | 73.24 | 20.51
2019-10-01 | 8:42 | 189.6484 | 189.6484 | -0.17 | 0.83 | -0.88 | 0.12 | -0.66 | 0.34 | 74.22 | 21.48
2019-10-01 | 8:42 | 189.7598 | 189.7598 | -0.19 | 0.81 | -0.87 | 0.13 | -0.66 | 0.34 | 73.24 | 21.48
2019-10-01 | 8:42 | 189.8594 | 189.8594 | -0.29 | 0.71 | -0.82 | 0.18 | -0.65 | 0.35 | 72.27 | 20.51
2019-10-01 | 8:42 | 189.959 | 189.959 | -0.31 | 0.69 | -0.88 | 0.12 | -0.62 | 0.38 | 73.24 | 21.48
2019-10-01 | 8:42 | 190.0781 | 190.0781 | -0.34 | 0.66 | -0.91 | 0.09 | -0.64 | 0.36 | 73.24 | 20.51
2019-10-01 | 8:42 | 190.1797 | 190.1797 | -0.32 | 0.68 | -0.86 | 0.14 | -0.64 | 0.36 | 73.24 | 20.51
2019-10-01 | 8:42 | 190.2695 | 190.2695 | -0.21 | 0.79 | -0.94 | 0.06 | -0.65 | 0.35 | 72.27 | 19.53
2019-10-01 | 8:42 | 190.3691 | 190.3691 | -0.19 | 0.81 | -0.92 | 0.08 | -0.64 | 0.36 | 72.27 | 20.51
2019-10-01 | 8:42 | 190.4688 | 190.4688 | -0.19 | 0.81 | -0.91 | 0.09 | -0.64 | 0.36 | 73.24 | 20.51
2019-10-01 | 8:42 | 190.5684 | 190.5684 | -0.18 | 0.82 | -0.89 | 0.11 | -0.66 | 0.34 | 74.22 | 22.46
2019-10-01 | 8:42 | 190.6699 | 190.6699 | -0.18 | 0.82 | -0.89 | 0.11 | -0.65 | 0.35 | 73.24 | 22.46
2019-10-01 | 8:42 | 190.7793 | 190.7793 | -0.22 | 0.78 | -0.86 | 0.14 | -0.65 | 0.35 | 73.24 | 21.48
2019-10-01 | 8:42 | 190.8789 | 190.8789 | -0.29 | 0.71 | -0.8 | 0.2 | -0.65 | 0.35 | 74.22 | 21.48
2019-10-01 | 8:42 | 190.9785 | 190.9785 | -0.31 | 0.69 | -0.83 | 0.17 | -0.64 | 0.36 | 74.22 | 21.48
2019-10-01 | 8:42 | 191.0898 | 191.0898 | -0.34 | 0.66 | -0.9 | 0.1 | -0.63 | 0.37 | 75.2 | 21.48
2019-10-01 | 8:42 | 191.1895 | 191.1895 | -0.24 | 0.76 | -0.96 | 0.04 | -0.63 | 0.37 | 74.22 | 23.44
2019-10-01 | 8:42 | 191.2891 | 191.2891 | -0.2 | 0.8 | -0.94 | 0.06 | -0.64 | 0.36 | 73.24 | 21.48
2019-10-01 | 8:42 | 191.3984 | 191.3984 | -0.19 | 0.81 | -0.92 | 0.08 | -0.65 | 0.35 | 73.24 | 20.51
2019-10-01 | 8:42 | 191.5195 | 191.5195 | -0.19 | 0.81 | -0.89 | 0.11 | -0.65 | 0.35 | 72.27 | 20.51
2019-10-01 | 8:42 | 191.6191 | 191.6191 | -0.19 | 0.81 | -0.9 | 0.1 | -0.64 | 0.36 | 74.22 | 20.51
2019-10-01 | 8:42 | 191.709 | 191.709 | -0.18 | 0.82 | -0.88 | 0.12 | -0.66 | 0.34 | 75.2 | 20.51
2019-10-01 | 8:42 | 191.7988 | 191.7988 | -0.24 | 0.76 | -0.84 | 0.16 | -0.65 | 0.35 | 74.22 | 21.48
2019-10-01 | 8:42 | 191.9082 | 191.9082 | -0.3 | 0.7 | -0.84 | 0.16 | -0.64 | 0.36 | 73.24 | 20.51
2019-10-01 | 8:42 | 192.0098 | 192.0098 | -0.32 | 0.68 | -0.9 | 0.1 | -0.64 | 0.36 | 73.24 | 20.51
2019-10-01 | 8:42 | 192.1094 | 192.1094 | -0.33 | 0.67 | -0.87 | 0.13 | -0.64 | 0.36 | 72.27 | 22.46
2019-10-01 | 8:42 | 192.2188 | 192.2188 | -0.22 | 0.78 | -0.96 | 0.04 | -0.65 | 0.35 | 73.24 | 21.48
2019-10-01 | 8:42 | 192.3184 | 192.3184 | -0.19 | 0.81 | -0.94 | 0.06 | -0.65 | 0.35 | 73.24 | 20.51
2019-10-01 | 8:42 | 192.4199 | 192.4199 | -0.19 | 0.81 | -0.92 | 0.08 | -0.65 | 0.35 | 73.24 | 21.48
2019-10-01 | 8:42 | 192.5195 | 192.5195 | -0.19 | 0.81 | -0.9 | 0.1 | -0.66 | 0.34 | 73.24 | 21.48
2019-10-01 | 8:42 | 192.6289 | 192.6289 | -0.19 | 0.81 | -0.9 | 0.1 | -0.66 | 0.34 | 73.24 | 20.51
2019-10-01 | 8:42 | 192.75 | 192.75 | -0.2 | 0.8 | -0.89 | 0.11 | -0.66 | 0.34 | 73.24 | 20.51
2019-10-01 | 8:42 | 192.8496 | 192.8496 | -0.26 | 0.74 | -0.83 | 0.17 | -0.64 | 0.36 | 73.24 | 21.48
2019-10-01 | 8:42 | 192.9688 | 192.9688 | -0.31 | 0.69 | -0.84 | 0.16 | -0.62 | 0.38 | 75.2 | 21.48
2019-10-01 | 8:42 | 193.0586 | 193.0586 | -0.31 | 0.69 | -0.91 | 0.09 | -0.64 | 0.36 | 74.22 | 21.48
2019-10-01 | 8:42 | 193.1484 | 193.1484 | -0.33 | 0.67 | -0.87 | 0.13 | -0.64 | 0.36 | 74.22 | 21.48
2019-10-01 | 8:42 | 193.2285 | 193.2285 | -0.21 | 0.79 | -0.95 | 0.05 | -0.64 | 0.36 | 73.24 | 20.51
2019-10-01 | 8:42 | 193.3496 | 193.3496 | -0.2 | 0.8 | -0.93 | 0.07 | -0.65 | 0.35 | 73.24 | 20.51
2019-10-01 | 8:42 | 193.4492 | 193.4492 | -0.19 | 0.81 | -0.92 | 0.08 | -0.65 | 0.35 | 73.24 | 20.51
2019-10-01 | 8:42 | 193.5488 | 193.5488 | -0.2 | 0.8 | -0.91 | 0.09 | -0.64 | 0.36 | 73.24 | 20.51
2019-10-01 | 8:42 | 193.6484 | 193.6484 | -0.19 | 0.81 | -0.91 | 0.09 | -0.65 | 0.35 | 72.27 | 20.51
2019-10-01 | 8:42 | 193.7598 | 193.7598 | -0.21 | 0.79 | -0.88 | 0.12 | -0.65 | 0.35 | 74.22 | 20.51
2019-10-01 | 8:42 | 193.8594 | 193.8594 | -0.27 | 0.73 | -0.85 | 0.15 | -0.65 | 0.35 | 74.22 | 22.46
2019-10-01 | 8:42 | 193.959 | 193.959 | -0.32 | 0.68 | -0.91 | 0.09 | -0.64 | 0.36 | 72.27 | 20.51
2019-10-01 | 8:42 | 194.0684 | 194.0684 | -0.33 | 0.67 | -0.89 | 0.11 | -0.64 | 0.36 | 74.22 | 20.51
2019-10-01 | 8:42 | 194.1699 | 194.1699 | -0.34 | 0.66 | -0.93 | 0.07 | -0.64 | 0.36 | 73.24 | 20.51
2019-10-01 | 8:42 | 194.2695 | 194.2695 | -0.21 | 0.79 | -0.96 | 0.04 | -0.64 | 0.36 | 73.24 | 21.48
2019-10-01 | 8:42 | 194.3691 | 194.3691 | -0.2 | 0.8 | -0.92 | 0.08 | -0.65 | 0.35 | 73.24 | 21.48
2019-10-01 | 8:42 | 194.4785 | 194.4785 | -0.21 | 0.79 | -0.93 | 0.07 | -0.65 | 0.35 | 72.27 | 20.51
2019-10-01 | 8:42 | 194.5996 | 194.5996 | -0.19 | 0.81 | -0.9 | 0.1 | -0.67 | 0.33 | 72.27 | 20.51
2019-10-01 | 8:42 | 194.709 | 194.709 | -0.18 | 0.82 | -0.91 | 0.09 | -0.65 | 0.35 | 73.24 | 21.48
2019-10-01 | 8:42 | 194.8086 | 194.8086 | -0.22 | 0.78 | -0.86 | 0.14 | -0.64 | 0.36 | 73.24 | 22.46
2019-10-01 | 8:42 | 194.8984 | 194.8984 | -0.29 | 0.71 | -0.87 | 0.13 | -0.65 | 0.35 | 74.22 | 21.48
2019-10-01 | 8:42 | 195.0195 | 195.0195 | -0.33 | 0.67 | -0.88 | 0.12 | -0.64 | 0.36 | 74.22 | 21.48
2019-10-01 | 8:42 | 195.0996 | 195.0996 | -0.33 | 0.67 | -0.92 | 0.08 | -0.62 | 0.38 | 74.22 | 21.48
2019-10-01 | 8:42 | 195.2285 | 195.2285 | -0.24 | 0.76 | -0.98 | 0.02 | -0.64 | 0.36 | 74.22 | 21.48
2019-10-01 | 8:42 | 195.2988 | 195.2988 | -0.2 | 0.8 | -0.95 | 0.05 | -0.65 | 0.35 | 73.24 | 20.51
2019-10-01 | 8:42 | 195.3984 | 195.3984 | -0.2 | 0.8 | -0.92 | 0.08 | -0.66 | 0.34 | 73.24 | 20.51
2019-10-01 | 8:42 | 195.5 | 195.5 | -0.2 | 0.8 | -0.91 | 0.09 | -0.65 | 0.35 | 74.22 | 20.51
2019-10-01 | 8:42 | 195.6094 | 195.6094 | -0.19 | 0.81 | -0.91 | 0.09 | -0.65 | 0.35 | 73.24 | 22.46
2019-10-01 | 8:42 | 195.709 | 195.709 | -0.18 | 0.82 | -0.9 | 0.1 | -0.65 | 0.35 | 73.24 | 20.51
2019-10-01 | 8:42 | 195.8086 | 195.8086 | -0.24 | 0.76 | -0.86 | 0.14 | -0.65 | 0.35 | 73.24 | 20.51
2019-10-01 | 8:42 | 195.9082 | 195.9082 | -0.31 | 0.69 | -0.9 | 0.1 | -0.65 | 0.35 | 73.24 | 20.51
2019-10-01 | 8:42 | 196.0098 | 196.0098 | -0.33 | 0.67 | -0.91 | 0.09 | -0.63 | 0.37 | 74.22 | 22.46
2019-10-01 | 8:42 | 196.1289 | 196.1289 | -0.33 | 0.67 | -0.92 | 0.08 | -0.63 | 0.37 | 73.24 | 21.48
2019-10-01 | 8:42 | 196.25 | 196.25 | -0.21 | 0.79 | -1 | 0 | -0.64 | 0.36 | 72.27 | 20.51
2019-10-01 | 8:42 | 196.3398 | 196.3398 | -0.2 | 0.8 | -0.94 | 0.06 | -0.65 | 0.35 | 73.24 | 20.51
2019-10-01 | 8:42 | 196.4297 | 196.4297 | -0.18 | 0.82 | -0.92 | 0.08 | -0.65 | 0.35 | 72.27 | 20.51
2019-10-01 | 8:42 | 196.5293 | 196.5293 | -0.21 | 0.79 | -0.92 | 0.08 | -0.65 | 0.35 | 73.24 | 22.46
2019-10-01 | 8:42 | 196.6289 | 196.6289 | -0.19 | 0.81 | -0.9 | 0.1 | -0.66 | 0.34 | 74.22 | 20.51
2019-10-01 | 8:42 | 196.7383 | 196.7383 | -0.19 | 0.81 | -0.9 | 0.1 | -0.66 | 0.34 | 73.24 | 21.48
2019-10-01 | 8:42 | 196.8398 | 196.8398 | -0.28 | 0.72 | -0.9 | 0.1 | -0.63 | 0.37 | 74.22 | 23.44
2019-10-01 | 8:42 | 196.959 | 196.959 | -0.31 | 0.69 | -0.91 | 0.09 | -0.64 | 0.36 | 74.22 | 21.48
2019-10-01 | 8:42 | 197.0684 | 197.0684 | -0.33 | 0.67 | -0.93 | 0.07 | -0.63 | 0.37 | 73.24 | 20.51
2019-10-01 | 8:42 | 197.1484 | 197.1484 | -0.33 | 0.67 | -0.93 | 0.07 | -0.64 | 0.36 | 72.27 | 19.53
2019-10-01 | 8:42 | 197.25 | 197.25 | -0.2 | 0.8 | -0.98 | 0.02 | -0.64 | 0.36 | 72.27 | 21.48
2019-10-01 | 8:42 | 197.3594 | 197.3594 | -0.21 | 0.79 | -0.96 | 0.04 | -0.65 | 0.35 | 73.24 | 20.51
2019-10-01 | 8:42 | 197.459 | 197.459 | -0.19 | 0.81 | -0.93 | 0.07 | -0.64 | 0.36 | 73.24 | 20.51
2019-10-01 | 8:42 | 197.5586 | 197.5586 | -0.19 | 0.81 | -0.91 | 0.09 | -0.64 | 0.36 | 73.24 | 20.51
2019-10-01 | 8:42 | 197.6797 | 197.6797 | -0.2 | 0.8 | -0.9 | 0.1 | -0.65 | 0.35 | 72.27 | 20.51
2019-10-01 | 8:42 | 197.7695 | 197.7695 | -0.21 | 0.79 | -0.88 | 0.12 | -0.66 | 0.34 | 73.24 | 22.46
2019-10-01 | 8:42 | 197.8691 | 197.8691 | -0.29 | 0.71 | -0.9 | 0.1 | -0.65 | 0.35 | 73.24 | 21.48
2019-10-01 | 8:42 | 197.9688 | 197.9688 | -0.32 | 0.68 | -0.87 | 0.13 | -0.64 | 0.36 | 72.27 | 20.51
2019-10-01 | 8:42 | 198.0781 | 198.0781 | -0.33 | 0.67 | -0.89 | 0.11 | -0.65 | 0.35 | 73.24 | 20.51
2019-10-01 | 8:42 | 198.1699 | 198.1699 | -0.31 | 0.69 | -0.93 | 0.07 | -0.63 | 0.37 | 73.24 | 19.53
2019-10-01 | 8:42 | 198.2793 | 198.2793 | -0.22 | 0.78 | -0.96 | 0.04 | -0.65 | 0.35 | 73.24 | 20.51
2019-10-01 | 8:42 | 198.3789 | 198.3789 | -0.21 | 0.79 | -0.94 | 0.06 | -0.66 | 0.34 | 73.24 | 20.51
2019-10-01 | 8:42 | 198.4883 | 198.4883 | -0.2 | 0.8 | -0.93 | 0.07 | -0.65 | 0.35 | 74.22 | 21.48
2019-10-01 | 8:42 | 198.5898 | 198.5898 | -0.19 | 0.81 | -0.91 | 0.09 | -0.66 | 0.34 | 73.24 | 20.51
2019-10-01 | 8:42 | 198.6992 | 198.6992 | -0.19 | 0.81 | -0.92 | 0.08 | -0.66 | 0.34 | 73.24 | 20.51
2019-10-01 | 8:42 | 198.8086 | 198.8086 | -0.23 | 0.77 | -0.87 | 0.13 | -0.65 | 0.35 | 73.24 | 21.48
2019-10-01 | 8:42 | 198.8984 | 198.8984 | -0.28 | 0.72 | -0.91 | 0.09 | -0.65 | 0.35 | 74.22 | 21.48
2019-10-01 | 8:42 | 199 | 199 | -0.31 | 0.69 | -0.89 | 0.11 | -0.64 | 0.36 | 75.2 | 21.48
2019-10-01 | 8:42 | 199.0996 | 199.0996 | -0.33 | 0.67 | -0.85 | 0.15 | -0.64 | 0.36 | 73.24 | 20.51
2019-10-01 | 8:42 | 199.209 | 199.209 | -0.23 | 0.77 | -0.93 | 0.07 | -0.63 | 0.37 | 72.27 | 20.51
2019-10-01 | 8:42 | 199.3184 | 199.3184 | -0.2 | 0.8 | -0.91 | 0.09 | -0.64 | 0.36 | 73.24 | 21.48
2019-10-01 | 8:42 | 199.4199 | 199.4199 | -0.21 | 0.79 | -0.9 | 0.1 | -0.65 | 0.35 | 74.22 | 21.48
2019-10-01 | 8:42 | 199.5195 | 199.5195 | -0.2 | 0.8 | -0.89 | 0.11 | -0.64 | 0.36 | 74.22 | 20.51
2019-10-01 | 8:42 | 199.6191 | 199.6191 | -0.2 | 0.8 | -0.87 | 0.13 | -0.65 | 0.35 | 74.22 | 22.46
2019-10-01 | 8:42 | 199.7188 | 199.7188 | -0.2 | 0.8 | -0.88 | 0.12 | -0.66 | 0.34 | 74.22 | 20.51
2019-10-01 | 8:42 | 199.8281 | 199.8281 | -0.27 | 0.73 | -0.82 | 0.18 | -0.66 | 0.34 | 74.22 | 20.51
2019-10-01 | 8:42 | 199.9297 | 199.9297 | -0.3 | 0.7 | -0.87 | 0.13 | -0.64 | 0.36 | 72.27 | 20.51
2019-10-01 | 8:42 | 200.0293 | 200.0293 | -0.33 | 0.67 | -0.88 | 0.12 | -0.65 | 0.35 | 73.24 | 20.51
2019-10-01 | 8:42 | 200.1289 | 200.1289 | -0.32 | 0.68 | -0.91 | 0.09 | -0.64 | 0.36 | 74.22 | 20.51
2019-10-01 | 8:42 | 200.2285 | 200.2285 | -0.21 | 0.79 | -0.96 | 0.04 | -0.65 | 0.35 | 73.24 | 20.51
2019-10-01 | 8:42 | 200.3281 | 200.3281 | -0.2 | 0.8 | -0.94 | 0.06 | -0.65 | 0.35 | 73.24 | 21.48
2019-10-01 | 8:42 | 200.4395 | 200.4395 | -0.21 | 0.79 | -0.92 | 0.08 | -0.65 | 0.35 | 73.24 | 20.51
2019-10-01 | 8:42 | 200.5391 | 200.5391 | -0.2 | 0.8 | -0.9 | 0.1 | -0.65 | 0.35 | 72.27 | 20.51
2019-10-01 | 8:42 | 200.6387 | 200.6387 | -0.2 | 0.8 | -0.89 | 0.11 | -0.65 | 0.35 | 74.22 | 21.48
2019-10-01 | 8:42 | 200.75 | 200.75 | -0.19 | 0.81 | -0.89 | 0.11 | -0.65 | 0.35 | 73.24 | 21.48
2019-10-01 | 8:42 | 200.8496 | 200.8496 | -0.26 | 0.74 | -0.92 | 0.08 | -0.66 | 0.34 | 74.22 | 22.46
2019-10-01 | 8:42 | 200.9492 | 200.9492 | -0.3 | 0.7 | -0.94 | 0.06 | -0.64 | 0.36 | 73.24 | 22.46
2019-10-01 | 8:42 | 201.0488 | 201.0488 | -0.33 | 0.67 | -0.91 | 0.09 | -0.64 | 0.36 | 74.22 | 21.48
2019-10-01 | 8:42 | 201.1582 | 201.1582 | -0.34 | 0.66 | -0.92 | 0.08 | -0.63 | 0.37 | 73.24 | 21.48
2019-10-01 | 8:42 | 201.2695 | 201.2695 | -0.21 | 0.79 | -0.95 | 0.05 | -0.64 | 0.36 | 72.27 | 21.48
2019-10-01 | 8:42 | 201.3594 | 201.3594 | -0.21 | 0.79 | -0.93 | 0.07 | -0.64 | 0.36 | 73.24 | 21.48
2019-10-01 | 8:42 | 201.4785 | 201.4785 | -0.19 | 0.81 | -0.92 | 0.08 | -0.66 | 0.34 | 72.27 | 21.48
2019-10-01 | 8:42 | 201.5586 | 201.5586 | -0.2 | 0.8 | -0.91 | 0.09 | -0.67 | 0.33 | 73.24 | 20.51
2019-10-01 | 8:42 | 201.6699 | 201.6699 | -0.19 | 0.81 | -0.91 | 0.09 | -0.66 | 0.34 | 73.24 | 21.48
2019-10-01 | 8:42 | 201.7793 | 201.7793 | -0.22 | 0.78 | -0.88 | 0.12 | -0.66 | 0.34 | 73.24 | 20.51
2019-10-01 | 8:42 | 201.8984 | 201.8984 | -0.29 | 0.71 | -0.81 | 0.19 | -0.65 | 0.35 | 74.22 | 20.51
2019-10-01 | 8:42 | 201.9883 | 201.9883 | -0.32 | 0.68 | -0.81 | 0.19 | -0.65 | 0.35 | 73.24 | 20.51
2019-10-01 | 8:42 | 202.0898 | 202.0898 | -0.32 | 0.68 | -0.82 | 0.18 | -0.65 | 0.35 | 73.24 | 20.51 | BREAK 1
2019-10-01 | 8:42 | 1.0605 | 203.1503 | -0.21 | 0.79 | -0.9 | 0.1 | -0.65 | 0.35 | 74.22 | 20.51
2019-10-01 | 8:42 | 1.1602 | 203.25 | -0.21 | 0.79 | -0.88 | 0.12 | -0.66 | 0.34 | 72.27 | 20.51
2019-10-01 | 8:42 | 1.2695 | 203.3593 | -0.21 | 0.79 | -0.86 | 0.14 | -0.66 | 0.34 | 72.27 | 20.51
2019-10-01 | 8:42 | 1.3691 | 203.4589 | -0.21 | 0.79 | -0.86 | 0.14 | -0.65 | 0.35 | 72.27 | 21.48
2019-10-01 | 8:42 | 1.4707 | 203.5605 | -0.22 | 0.78 | -0.85 | 0.15 | -0.67 | 0.33 | 73.24 | 20.51
2019-10-01 | 8:42 | 1.5703 | 203.6601 | -0.3 | 0.7 | -0.81 | 0.19 | -0.64 | 0.36 | 73.24 | 20.51
2019-10-01 | 8:42 | 1.6797 | 203.7695 | -0.33 | 0.67 | -0.85 | 0.15 | -0.64 | 0.36 | 72.27 | 20.51
2019-10-01 | 8:42 | 1.7793 | 203.8691 | -0.33 | 0.67 | -0.84 | 0.16 | -0.63 | 0.37 | 72.27 | 20.51
2019-10-01 | 8:42 | 1.8809 | 203.9707 | -0.31 | 0.69 | -0.87 | 0.13 | -0.63 | 0.37 | 73.24 | 22.46
2019-10-01 | 8:42 | 1.9902 | 204.08 | -0.2 | 0.8 | -0.9 | 0.1 | -0.65 | 0.35 | 73.24 | 20.51
2019-10-01 | 8:42 | 2.0898 | 204.1796 | -0.21 | 0.79 | -0.9 | 0.1 | -0.65 | 0.35 | 72.27 | 21.48
2019-10-01 | 8:42 | 2.1895 | 204.2793 | -0.21 | 0.79 | -0.88 | 0.12 | -0.65 | 0.35 | 73.24 | 22.46
2019-10-01 | 8:42 | 2.2891 | 204.3789 | -0.2 | 0.8 | -0.87 | 0.13 | -0.65 | 0.35 | 73.24 | 20.51
2019-10-01 | 8:42 | 2.4004 | 204.4902 | -0.2 | 0.8 | -0.85 | 0.15 | -0.66 | 0.34 | 73.24 | 21.48
2019-10-01 | 8:42 | 2.5 | 204.5898 | -0.25 | 0.75 | -0.83 | 0.17 | -0.64 | 0.36 | 73.24 | 20.51
2019-10-01 | 8:42 | 2.5996 | 204.6894 | -0.29 | 0.71 | -0.82 | 0.18 | -0.65 | 0.35 | 74.22 | 23.44
2019-10-01 | 8:42 | 2.6992 | 204.789 | -0.31 | 0.69 | -0.85 | 0.15 | -0.64 | 0.36 | 72.27 | 21.48
2019-10-01 | 8:42 | 2.8105 | 204.9003 | -0.33 | 0.67 | -0.83 | 0.17 | -0.63 | 0.37 | 72.27 | 22.46
2019-10-01 | 8:42 | 2.9102 | 205 | -0.22 | 0.78 | -0.92 | 0.08 | -0.64 | 0.36 | 73.24 | 20.51
2019-10-01 | 8:42 | 3.0098 | 205.0996 | -0.21 | 0.79 | -0.88 | 0.12 | -0.64 | 0.36 | 72.27 | 20.51
2019-10-01 | 8:42 | 3.1094 | 205.1992 | -0.21 | 0.79 | -0.87 | 0.13 | -0.66 | 0.34 | 73.24 | 20.51
2019-10-01 | 8:42 | 3.2207 | 205.3105 | -0.21 | 0.79 | -0.88 | 0.12 | -0.65 | 0.35 | 72.27 | 20.51
2019-10-01 | 8:42 | 3.3203 | 205.4101 | -0.21 | 0.79 | -0.86 | 0.14 | -0.66 | 0.34 | 72.27 | 20.51
2019-10-01 | 8:42 | 3.4199 | 205.5097 | -0.2 | 0.8 | -0.86 | 0.14 | -0.65 | 0.35 | 73.24 | 21.48
2019-10-01 | 8:42 | 3.5293 | 205.6191 | -0.26 | 0.74 | -0.82 | 0.18 | -0.65 | 0.35 | 73.24 | 22.46
2019-10-01 | 8:42 | 3.6309 | 205.7207 | -0.3 | 0.7 | -0.84 | 0.16 | -0.65 | 0.35 | 73.24 | 20.51
2019-10-01 | 8:42 | 3.7305 | 205.8203 | -0.32 | 0.68 | -0.83 | 0.17 | -0.65 | 0.35 | 72.27 | 20.51
2019-10-01 | 8:42 | 3.8301 | 205.9199 | -0.34 | 0.66 | -0.83 | 0.17 | -0.63 | 0.37 | 73.24 | 20.51
2019-10-01 | 8:42 | 3.9395 | 206.0293 | -0.22 | 0.78 | -0.9 | 0.1 | -0.65 | 0.35 | 72.27 | 20.51
2019-10-01 | 8:42 | 4.0391 | 206.1289 | -0.22 | 0.78 | -0.87 | 0.13 | -0.65 | 0.35 | 72.27 | 20.51
2019-10-01 | 8:42 | 4.1406 | 206.2304 | -0.21 | 0.79 | -0.87 | 0.13 | -0.65 | 0.35 | 72.27 | 20.51
2019-10-01 | 8:42 | 4.2402 | 206.33 | -0.21 | 0.79 | -0.86 | 0.14 | -0.65 | 0.35 | 72.27 | 20.51
2019-10-01 | 8:42 | 4.3496 | 206.4394 | -0.21 | 0.79 | -0.86 | 0.14 | -0.65 | 0.35 | 72.27 | 20.51
2019-10-01 | 8:42 | 4.4492 | 206.539 | -0.21 | 0.79 | -0.86 | 0.14 | -0.65 | 0.35 | 72.27 | 20.51
2019-10-01 | 8:42 | 4.5605 | 206.6503 | -0.29 | 0.71 | -0.83 | 0.17 | -0.66 | 0.34 | 73.24 | 22.46
2019-10-01 | 8:42 | 4.6602 | 206.75 | -0.31 | 0.69 | -0.83 | 0.17 | -0.64 | 0.36 | 74.22 | 21.48
2019-10-01 | 8:42 | 4.7598 | 206.8496 | -0.34 | 0.66 | -0.86 | 0.14 | -0.64 | 0.36 | 73.24 | 20.51
2019-10-01 | 8:42 | 4.8594 | 206.9492 | -0.34 | 0.66 | -0.84 | 0.16 | -0.64 | 0.36 | 72.27 | 20.51
2019-10-01 | 8:42 | 4.9707 | 207.0605 | -0.23 | 0.77 | -0.9 | 0.1 | -0.64 | 0.36 | 74.22 | 21.48
2019-10-01 | 8:42 | 5.0703 | 207.1601 | -0.2 | 0.8 | -0.9 | 0.1 | -0.66 | 0.34 | 73.24 | 21.48
2019-10-01 | 8:42 | 5.1699 | 207.2597 | -0.2 | 0.8 | -0.88 | 0.12 | -0.65 | 0.35 | 72.27 | 20.51
2019-10-01 | 8:42 | 5.2695 | 207.3593 | -0.2 | 0.8 | -0.87 | 0.13 | -0.65 | 0.35 | 72.27 | 20.51
2019-10-01 | 8:42 | 5.3809 | 207.4707 | -0.11 | 0.89 | -0.87 | 0.13 | -0.65 | 0.35 | 73.24 | 20.51
2019-10-01 | 8:42 | 5.4805 | 207.5703 | -0.22 | 0.78 | -0.83 | 0.17 | -0.66 | 0.34 | 73.24 | 21.48
2019-10-01 | 8:42 | 5.5801 | 207.6699 | -0.3 | 0.7 | -0.85 | 0.15 | -0.65 | 0.35 | 72.27 | 22.46
2019-10-01 | 8:42 | 5.6895 | 207.7793 | -0.32 | 0.68 | -0.85 | 0.15 | -0.62 | 0.38 | 74.22 | 20.51
2019-10-01 | 8:42 | 5.7891 | 207.8789 | -0.35 | 0.65 | -0.85 | 0.15 | -0.64 | 0.36 | 72.27 | 22.46
2019-10-01 | 8:42 | 5.8906 | 207.9804 | -0.29 | 0.71 | -0.9 | 0.1 | -0.63 | 0.37 | 73.24 | 20.51
2019-10-01 | 8:42 | 5.9902 | 208.08 | -0.21 | 0.79 | -0.92 | 0.08 | -0.64 | 0.36 | 72.27 | 21.48
2019-10-01 | 8:42 | 6.0996 | 208.1894 | -0.21 | 0.79 | -0.89 | 0.11 | -0.65 | 0.35 | 73.24 | 20.51
2019-10-01 | 8:42 | 6.1992 | 208.289 | -0.21 | 0.79 | -0.88 | 0.12 | -0.66 | 0.34 | 73.24 | 20.51
2019-10-01 | 8:42 | 6.3008 | 208.3906 | -0.2 | 0.8 | -0.88 | 0.12 | -0.66 | 0.34 | 73.24 | 22.46
2019-10-01 | 8:42 | 6.4004 | 208.4902 | -0.2 | 0.8 | -0.87 | 0.13 | -0.65 | 0.35 | 72.27 | 21.48
2019-10-01 | 8:42 | 6.5 | 208.5898 | -0.24 | 0.76 | -0.83 | 0.17 | -0.66 | 0.34 | 73.24 | 21.48
2019-10-01 | 8:42 | 6.6094 | 208.6992 | -0.31 | 0.69 | -0.86 | 0.14 | -0.65 | 0.35 | 73.24 | 21.48
2019-10-01 | 8:43 | 6.709 | 208.7988 | -0.34 | 0.66 | -0.85 | 0.15 | -0.64 | 0.36 | 73.24 | 20.51
2019-10-01 | 8:43 | 6.8203 | 208.9101 | -0.33 | 0.67 | -0.89 | 0.11 | -0.64 | 0.36 | 73.24 | 20.51
2019-10-01 | 8:43 | 6.9199 | 209.0097 | -0.24 | 0.76 | -0.94 | 0.06 | -0.64 | 0.36 | 75.2 | 22.46
2019-10-01 | 8:43 | 7.0195 | 209.1093 | -0.22 | 0.78 | -0.9 | 0.1 | -0.65 | 0.35 | 73.24 | 22.46
2019-10-01 | 8:43 | 7.1191 | 209.2089 | -0.21 | 0.79 | -0.88 | 0.12 | -0.65 | 0.35 | 74.22 | 22.46
2019-10-01 | 8:43 | 7.2305 | 209.3203 | -0.2 | 0.8 | -0.87 | 0.13 | -0.65 | 0.35 | 74.22 | 22.46
2019-10-01 | 8:43 | 7.3301 | 209.4199 | -0.21 | 0.79 | -0.88 | 0.12 | -0.66 | 0.34 | 73.24 | 22.46
2019-10-01 | 8:43 | 7.4297 | 209.5195 | -0.21 | 0.79 | -0.88 | 0.12 | -0.67 | 0.33 | 73.24 | 22.46
2019-10-01 | 8:43 | 7.5293 | 209.6191 | -0.27 | 0.73 | -0.85 | 0.15 | -0.66 | 0.34 | 73.24 | 20.51
2019-10-01 | 8:43 | 7.6406 | 209.7304 | -0.32 | 0.68 | -0.84 | 0.16 | -0.64 | 0.36 | 72.27 | 21.48
2019-10-01 | 8:43 | 7.7402 | 209.83 | -0.34 | 0.66 | -0.84 | 0.16 | -0.64 | 0.36 | 73.24 | 20.51
2019-10-01 | 8:43 | 7.8398 | 209.9296 | -0.34 | 0.66 | -0.88 | 0.12 | -0.63 | 0.37 | 72.27 | 22.46
2019-10-01 | 8:43 | 7.9492 | 210.039 | -0.23 | 0.77 | -0.92 | 0.08 | -0.65 | 0.35 | 72.27 | 20.51
2019-10-01 | 8:43 | 8.0508 | 210.1406 | -0.23 | 0.77 | -0.89 | 0.11 | -0.65 | 0.35 | 73.24 | 21.48
2019-10-01 | 8:43 | 8.1504 | 210.2402 | -0.2 | 0.8 | -0.89 | 0.11 | -0.65 | 0.35 | 72.27 | 21.48
2019-10-01 | 8:43 | 8.25 | 210.3398 | -0.21 | 0.79 | -0.89 | 0.11 | -0.65 | 0.35 | 73.24 | 21.48
2019-10-01 | 8:43 | 8.3594 | 210.4492 | -0.21 | 0.79 | -0.87 | 0.13 | -0.66 | 0.34 | 74.22 | 21.48
2019-10-01 | 8:43 | 8.459 | 210.5488 | -0.21 | 0.79 | -0.86 | 0.14 | -0.67 | 0.33 | 73.24 | 21.48
2019-10-01 | 8:43 | 8.5605 | 210.6503 | -0.29 | 0.71 | -0.87 | 0.13 | -0.63 | 0.37 | 73.24 | 21.48
2019-10-01 | 8:43 | 8.6602 | 210.75 | -0.34 | 0.66 | -0.87 | 0.13 | -0.64 | 0.36 | 73.24 | 20.51
2019-10-01 | 8:43 | 8.7695 | 210.8593 | -0.34 | 0.66 | -0.88 | 0.12 | -0.65 | 0.35 | 74.22 | 21.48
2019-10-01 | 8:43 | 8.8691 | 210.9589 | -0.35 | 0.65 | -0.88 | 0.12 | -0.63 | 0.37 | 73.24 | 20.51
2019-10-01 | 8:43 | 8.9707 | 211.0605 | -0.22 | 0.78 | -0.92 | 0.08 | -0.65 | 0.35 | 72.27 | 20.51
2019-10-01 | 8:43 | 9.0801 | 211.1699 | -0.22 | 0.78 | -0.9 | 0.1 | -0.66 | 0.34 | 73.24 | 21.48
2019-10-01 | 8:43 | 9.1797 | 211.2695 | -0.22 | 0.78 | -0.9 | 0.1 | -0.65 | 0.35 | 72.27 | 21.48
2019-10-01 | 8:43 | 9.2793 | 211.3691 | -0.21 | 0.79 | -0.88 | 0.12 | -0.67 | 0.33 | 72.27 | 21.48
2019-10-01 | 8:43 | 9.3809 | 211.4707 | -0.2 | 0.8 | -0.89 | 0.11 | -0.65 | 0.35 | 73.24 | 20.51
2019-10-01 | 8:43 | 9.4902 | 211.58 | -0.25 | 0.75 | -0.84 | 0.16 | -0.66 | 0.34 | 73.24 | 20.51
2019-10-01 | 8:43 | 9.5898 | 211.6796 | -0.31 | 0.69 | -0.85 | 0.15 | -0.65 | 0.35 | 74.22 | 21.48
2019-10-01 | 8:43 | 9.6895 | 211.7793 | -0.34 | 0.66 | -0.85 | 0.15 | -0.64 | 0.36 | 74.22 | 20.51
2019-10-01 | 8:43 | 9.7891 | 211.8789 | -0.35 | 0.65 | -0.86 | 0.14 | -0.63 | 0.37 | 73.24 | 21.48
2019-10-01 | 8:43 | 9.9004 | 211.9902 | -0.27 | 0.73 | -0.92 | 0.08 | -0.65 | 0.35 | 73.24 | 22.46
2019-10-01 | 8:43 | 10 | 212.0898 | -0.21 | 0.79 | -0.92 | 0.08 | -0.64 | 0.36 | 73.24 | 21.48
2019-10-01 | 8:43 | 10.1094 | 212.1992 | -0.21 | 0.79 | -0.89 | 0.11 | -0.64 | 0.36 | 72.27 | 21.48
2019-10-01 | 8:43 | 10.209 | 212.2988 | -0.21 | 0.79 | -0.89 | 0.11 | -0.65 | 0.35 | 72.27 | 22.46
2019-10-01 | 8:43 | 10.3105 | 212.4004 | -0.2 | 0.8 | -0.88 | 0.12 | -0.65 | 0.35 | 73.24 | 21.48
2019-10-01 | 8:43 | 10.4102 | 212.5 | -0.22 | 0.78 | -0.87 | 0.13 | -0.67 | 0.33 | 73.24 | 21.48
2019-10-01 | 8:43 | 10.5098 | 212.5996 | -0.26 | 0.74 | -0.86 | 0.14 | -0.66 | 0.34 | 73.24 | 20.51
2019-10-01 | 8:43 | 10.6191 | 212.7089 | -0.32 | 0.68 | -0.85 | 0.15 | -0.64 | 0.36 | 73.24 | 21.48
2019-10-01 | 8:43 | 10.7207 | 212.8105 | -0.34 | 0.66 | -0.83 | 0.17 | -0.63 | 0.37 | 73.24 | 21.48
2019-10-01 | 8:43 | 10.8203 | 212.9101 | -0.34 | 0.66 | -0.84 | 0.16 | -0.64 | 0.36 | 72.27 | 21.48
2019-10-01 | 8:43 | 10.9199 | 213.0097 | -0.23 | 0.77 | -0.93 | 0.07 | -0.65 | 0.35 | 73.24 | 21.48
2019-10-01 | 8:43 | 11.0293 | 213.1191 | -0.22 | 0.78 | -0.9 | 0.1 | -0.64 | 0.36 | 74.22 | 20.51
2019-10-01 | 8:43 | 11.1309 | 213.2207 | -0.21 | 0.79 | -0.87 | 0.13 | -0.65 | 0.35 | 72.27 | 21.48
2019-10-01 | 8:43 | 11.2402 | 213.33 | -0.22 | 0.78 | -0.88 | 0.12 | -0.66 | 0.34 | 73.24 | 22.46
2019-10-01 | 8:43 | 11.3398 | 213.4296 | -0.21 | 0.79 | -0.88 | 0.12 | -0.66 | 0.34 | 73.24 | 20.51
2019-10-01 | 8:43 | 11.4395 | 213.5292 | -0.2 | 0.8 | -0.86 | 0.14 | -0.66 | 0.34 | 72.27 | 21.48
2019-10-01 | 8:43 | 11.5391 | 213.6289 | -0.28 | 0.72 | -0.84 | 0.16 | -0.65 | 0.35 | 73.24 | 21.48
2019-10-01 | 8:43 | 11.6504 | 213.7402 | -0.32 | 0.68 | -0.84 | 0.16 | -0.66 | 0.34 | 73.24 | 21.48
2019-10-01 | 8:43 | 11.75 | 213.8398 | -0.35 | 0.65 | -0.85 | 0.15 | -0.64 | 0.36 | 74.22 | 22.46
2019-10-01 | 8:43 | 11.8496 | 213.9394 | -0.33 | 0.67 | -0.86 | 0.14 | -0.64 | 0.36 | 73.24 | 20.51
2019-10-01 | 8:43 | 11.9492 | 214.039 | -0.24 | 0.76 | -0.92 | 0.08 | -0.64 | 0.36 | 72.27 | 20.51
2019-10-01 | 8:43 | 12.0605 | 214.1504 | -0.23 | 0.77 | -0.89 | 0.11 | -0.65 | 0.35 | 73.24 | 21.48
2019-10-01 | 8:43 | 12.1602 | 214.25 | -0.2 | 0.8 | -0.88 | 0.12 | -0.64 | 0.36 | 73.24 | 23.44
2019-10-01 | 8:43 | 12.2598 | 214.3496 | -0.21 | 0.79 | -0.88 | 0.12 | -0.65 | 0.35 | 73.24 | 22.46
2019-10-01 | 8:43 | 12.3691 | 214.4589 | -0.22 | 0.78 | -0.87 | 0.13 | -0.66 | 0.34 | 72.27 | 20.51
2019-10-01 | 8:43 | 12.4707 | 214.5605 | -0.21 | 0.79 | -0.86 | 0.14 | -0.66 | 0.34 | 73.24 | 21.48
2019-10-01 | 8:43 | 12.5703 | 214.6601 | -0.29 | 0.71 | -0.85 | 0.15 | -0.65 | 0.35 | 73.24 | 22.46
2019-10-01 | 8:43 | 12.6699 | 214.7597 | -0.32 | 0.68 | -0.86 | 0.14 | -0.64 | 0.36 | 73.24 | 22.46
2019-10-01 | 8:43 | 12.7793 | 214.8691 | -0.34 | 0.66 | -0.86 | 0.14 | -0.63 | 0.37 | 75.2 | 21.48
2019-10-01 | 8:43 | 12.8809 | 214.9707 | -0.35 | 0.65 | -0.87 | 0.13 | -0.64 | 0.36 | 72.27 | 21.48
2019-10-01 | 8:43 | 12.9805 | 215.0703 | -0.23 | 0.77 | -0.92 | 0.08 | -0.66 | 0.34 | 74.22 | 20.51
2019-10-01 | 8:43 | 13.0801 | 215.1699 | -0.22 | 0.78 | -0.91 | 0.09 | -0.66 | 0.34 | 74.22 | 21.48
2019-10-01 | 8:43 | 13.1895 | 215.2792 | -0.22 | 0.78 | -0.9 | 0.1 | -0.65 | 0.35 | 74.22 | 20.51
2019-10-01 | 8:43 | 13.2891 | 215.3789 | -0.22 | 0.78 | -0.88 | 0.12 | -0.66 | 0.34 | 74.22 | 21.48
2019-10-01 | 8:43 | 13.3906 | 215.4804 | -0.21 | 0.79 | -0.88 | 0.12 | -0.66 | 0.34 | 73.24 | 22.46
2019-10-01 | 8:43 | 13.4902 | 215.58 | -0.26 | 0.74 | -0.83 | 0.17 | -0.66 | 0.34 | 72.27 | 21.48
2019-10-01 | 8:43 | 13.5996 | 215.6894 | -0.31 | 0.69 | -0.79 | 0.21 | -0.64 | 0.36 | 72.27 | 21.48
2019-10-01 | 8:43 | 13.6992 | 215.789 | -0.34 | 0.66 | -0.81 | 0.19 | -0.64 | 0.36 | 73.24 | 21.48
2019-10-01 | 8:43 | 13.8008 | 215.8906 | -0.34 | 0.66 | -0.8 | 0.2 | -0.63 | 0.37 | 74.22 | 21.48
2019-10-01 | 8:43 | 13.9102 | 216 | -0.27 | 0.73 | -0.84 | 0.16 | -0.63 | 0.37 | 73.24 | 23.44
2019-10-01 | 8:43 | 14.0098 | 216.0996 | -0.22 | 0.78 | -0.87 | 0.13 | -0.65 | 0.35 | 73.24 | 23.44
2019-10-01 | 8:43 | 14.1094 | 216.1992 | -0.22 | 0.78 | -0.87 | 0.13 | -0.64 | 0.36 | 73.24 | 21.48
2019-10-01 | 8:43 | 14.209 | 216.2988 | -0.22 | 0.78 | -0.86 | 0.14 | -0.64 | 0.36 | 72.27 | 22.46
2019-10-01 | 8:43 | 14.3203 | 216.4101 | -0.2 | 0.8 | -0.86 | 0.14 | -0.65 | 0.35 | 72.27 | 20.51
2019-10-01 | 8:43 | 14.4199 | 216.5097 | -0.2 | 0.8 | -0.85 | 0.15 | -0.67 | 0.33 | 72.27 | 21.48
2019-10-01 | 8:43 | 14.5195 | 216.6093 | -0.26 | 0.74 | -0.81 | 0.19 | -0.65 | 0.35 | 73.24 | 21.48
2019-10-01 | 8:43 | 14.6191 | 216.7089 | -0.31 | 0.69 | -0.78 | 0.22 | -0.64 | 0.36 | 74.22 | 21.48
2019-10-01 | 8:43 | 14.7305 | 216.8203 | -0.35 | 0.65 | -0.79 | 0.21 | -0.65 | 0.35 | 74.22 | 22.46
2019-10-01 | 8:43 | 14.8301 | 216.9199 | -0.34 | 0.66 | -0.78 | 0.22 | -0.63 | 0.37 | 72.27 | 21.48
2019-10-01 | 8:43 | 14.9297 | 217.0195 | -0.24 | 0.76 | -0.85 | 0.15 | -0.63 | 0.37 | 72.27 | 21.48
2019-10-01 | 8:43 | 15.0391 | 217.1289 | -0.23 | 0.77 | -0.84 | 0.16 | -0.65 | 0.35 | 72.27 | 21.48
2019-10-01 | 8:43 | 15.1406 | 217.2304 | -0.23 | 0.77 | -0.85 | 0.15 | -0.65 | 0.35 | 73.24 | 21.48
2019-10-01 | 8:43 | 15.2402 | 217.33 | -0.22 | 0.78 | -0.85 | 0.15 | -0.64 | 0.36 | 72.27 | 21.48
2019-10-01 | 8:43 | 15.3398 | 217.4296 | -0.2 | 0.8 | -0.85 | 0.15 | -0.66 | 0.34 | 73.24 | 21.48
2019-10-01 | 8:43 | 15.4492 | 217.539 | -0.2 | 0.8 | -0.84 | 0.16 | -0.65 | 0.35 | 74.22 | 23.44
2019-10-01 | 8:43 | 15.5508 | 217.6406 | -0.31 | 0.69 | -0.78 | 0.22 | -0.65 | 0.35 | 73.24 | 22.46
2019-10-01 | 8:43 | 15.6504 | 217.7402 | -0.32 | 0.68 | -0.78 | 0.22 | -0.65 | 0.35 | 72.27 | 21.48
2019-10-01 | 8:43 | 15.75 | 217.8398 | -0.34 | 0.66 | -0.76 | 0.24 | -0.64 | 0.36 | 73.24 | 22.46
2019-10-01 | 8:43 | 15.8594 | 217.9492 | -0.35 | 0.65 | -0.78 | 0.22 | -0.64 | 0.36 | 73.24 | 21.48
2019-10-01 | 8:43 | 15.959 | 218.0488 | -0.23 | 0.77 | -0.85 | 0.15 | -0.65 | 0.35 | 72.27 | 21.48
2019-10-01 | 8:43 | 16.0703 | 218.1601 | -0.22 | 0.78 | -0.84 | 0.16 | -0.64 | 0.36 | 73.24 | 21.48
2019-10-01 | 8:43 | 16.1699 | 218.2597 | -0.21 | 0.79 | -0.83 | 0.17 | -0.65 | 0.35 | 72.27 | 21.48
2019-10-01 | 8:43 | 16.2695 | 218.3593 | -0.2 | 0.8 | -0.85 | 0.15 | -0.66 | 0.34 | 73.24 | 22.46
2019-10-01 | 8:43 | 16.3691 | 218.4589 | -0.21 | 0.79 | -0.85 | 0.15 | -0.67 | 0.33 | 73.24 | 22.46
2019-10-01 | 8:43 | 16.4805 | 218.5703 | -0.23 | 0.77 | -0.82 | 0.18 | -0.66 | 0.34 | 74.22 | 21.48
2019-10-01 | 8:43 | 16.5801 | 218.6699 | -0.3 | 0.7 | -0.76 | 0.24 | -0.64 | 0.36 | 74.22 | 21.48
2019-10-01 | 8:43 | 16.6797 | 218.7695 | -0.32 | 0.68 | -0.77 | 0.23 | -0.64 | 0.36 | 73.24 | 22.46
2019-10-01 | 8:43 | 16.7793 | 218.8691 | -0.35 | 0.65 | -0.78 | 0.22 | -0.64 | 0.36 | 74.22 | 23.44
2019-10-01 | 8:43 | 16.8809 | 218.9707 | -0.36 | 0.64 | -0.77 | 0.23 | -0.65 | 0.35 | 73.24 | 22.46
2019-10-01 | 8:43 | 16.9902 | 219.08 | -0.23 | 0.77 | -0.82 | 0.18 | -0.64 | 0.36 | 72.27 | 22.46
2019-10-01 | 8:43 | 17.0898 | 219.1796 | -0.22 | 0.78 | -0.84 | 0.16 | -0.66 | 0.34 | 73.24 | 23.44
2019-10-01 | 8:43 | 17.1992 | 219.289 | -0.22 | 0.78 | -0.83 | 0.17 | -0.65 | 0.35 | 73.24 | 22.46
2019-10-01 | 8:43 | 17.3008 | 219.3906 | -0.2 | 0.8 | -0.84 | 0.16 | -0.65 | 0.35 | 73.24 | 22.46
2019-10-01 | 8:43 | 17.4004 | 219.4902 | -0.21 | 0.79 | -0.84 | 0.16 | -0.64 | 0.36 | 72.27 | 21.48
2019-10-01 | 8:43 | 17.5 | 219.5898 | -0.27 | 0.73 | -0.79 | 0.21 | -0.65 | 0.35 | 74.22 | 22.46
2019-10-01 | 8:43 | 17.6094 | 219.6992 | -0.33 | 0.67 | -0.75 | 0.25 | -0.65 | 0.35 | 73.24 | 21.48
2019-10-01 | 8:43 | 17.709 | 219.7988 | -0.34 | 0.66 | -0.75 | 0.25 | -0.63 | 0.37 | 73.24 | 21.48
2019-10-01 | 8:43 | 17.8105 | 219.9004 | -0.35 | 0.65 | -0.74 | 0.26 | -0.64 | 0.36 | 73.24 | 21.48
2019-10-01 | 8:43 | 17.9102 | 220 | -0.25 | 0.75 | -0.8 | 0.2 | -0.64 | 0.36 | 73.24 | 22.46
2019-10-01 | 8:43 | 18.0098 | 220.0996 | -0.22 | 0.78 | -0.83 | 0.17 | -0.65 | 0.35 | 74.22 | 21.48
2019-10-01 | 8:43 | 18.1191 | 220.2089 | -0.22 | 0.78 | -0.82 | 0.18 | -0.65 | 0.35 | 73.24 | 21.48
2019-10-01 | 8:43 | 18.2207 | 220.3105 | -0.22 | 0.78 | -0.83 | 0.17 | -0.66 | 0.34 | 72.27 | 23.44
2019-10-01 | 8:43 | 18.3301 | 220.4199 | -0.21 | 0.79 | -0.82 | 0.18 | -0.66 | 0.34 | 72.27 | 21.48
2019-10-01 | 8:43 | 18.4297 | 220.5195 | -0.2 | 0.8 | -0.81 | 0.19 | -0.66 | 0.34 | 72.27 | 20.51
2019-10-01 | 8:43 | 18.5293 | 220.6191 | -0.29 | 0.71 | -0.77 | 0.23 | -0.65 | 0.35 | 75.2 | 22.46
2019-10-01 | 8:43 | 18.6309 | 220.7207 | -0.32 | 0.68 | -0.74 | 0.26 | -0.65 | 0.35 | 73.24 | 21.48
2019-10-01 | 8:43 | 18.7402 | 220.83 | -0.35 | 0.65 | -0.75 | 0.25 | -0.64 | 0.36 | 74.22 | 22.46
2019-10-01 | 8:43 | 18.8398 | 220.9296 | -0.35 | 0.65 | -0.75 | 0.25 | -0.64 | 0.36 | 73.24 | 22.46
2019-10-01 | 8:43 | 18.9395 | 221.0292 | -0.23 | 0.77 | -0.82 | 0.18 | -0.65 | 0.35 | 72.27 | 21.48
2019-10-01 | 8:43 | 19.0391 | 221.1289 | -0.23 | 0.77 | -0.82 | 0.18 | -0.63 | 0.37 | 72.27 | 21.48
2019-10-01 | 8:43 | 19.1504 | 221.2402 | -0.22 | 0.78 | -0.82 | 0.18 | -0.65 | 0.35 | 72.27 | 20.51
2019-10-01 | 8:43 | 19.25 | 221.3398 | -0.21 | 0.79 | -0.83 | 0.17 | -0.66 | 0.34 | 72.27 | 20.51
2019-10-01 | 8:43 | 19.3496 | 221.4394 | -0.21 | 0.79 | -0.83 | 0.17 | -0.65 | 0.35 | 72.27 | 21.48
2019-10-01 | 8:43 | 19.459 | 221.5488 | -0.21 | 0.79 | -0.81 | 0.19 | -0.66 | 0.34 | 72.27 | 22.46
2019-10-01 | 8:43 | 19.5605 | 221.6504 | -0.28 | 0.72 | -0.77 | 0.23 | -0.65 | 0.35 | 72.27 | 22.46
2019-10-01 | 8:43 | 19.6602 | 221.75 | -0.33 | 0.67 | -0.74 | 0.26 | -0.63 | 0.37 | 74.22 | 21.48
2019-10-01 | 8:43 | 19.7598 | 221.8496 | -0.34 | 0.66 | -0.77 | 0.23 | -0.63 | 0.37 | 73.24 | 21.48
2019-10-01 | 8:43 | 19.8691 | 221.9589 | -0.36 | 0.64 | -0.73 | 0.27 | -0.64 | 0.36 | 74.22 | 22.46
2019-10-01 | 8:43 | 19.9707 | 222.0605 | -0.23 | 0.77 | -0.81 | 0.19 | -0.64 | 0.36 | 72.27 | 21.48
2019-10-01 | 8:43 | 20.0703 | 222.1601 | -0.22 | 0.78 | -0.82 | 0.18 | -0.64 | 0.36 | 74.22 | 21.48
2019-10-01 | 8:43 | 20.1699 | 222.2597 | -0.23 | 0.77 | -0.82 | 0.18 | -0.66 | 0.34 | 73.24 | 23.44
2019-10-01 | 8:43 | 20.2793 | 222.3691 | -0.21 | 0.79 | -0.81 | 0.19 | -0.66 | 0.34 | 73.24 | 21.48
2019-10-01 | 8:43 | 20.3809 | 222.4707 | -0.21 | 0.79 | -0.81 | 0.19 | -0.65 | 0.35 | 73.24 | 23.44
2019-10-01 | 8:43 | 20.4902 | 222.58 | -0.24 | 0.76 | -0.8 | 0.2 | -0.66 | 0.34 | 74.22 | 21.48
2019-10-01 | 8:43 | 20.5898 | 222.6796 | -0.31 | 0.69 | -0.75 | 0.25 | -0.65 | 0.35 | 73.24 | 21.48
2019-10-01 | 8:43 | 20.6895 | 222.7792 | -0.34 | 0.66 | -0.73 | 0.27 | -0.65 | 0.35 | 73.24 | 21.48
2019-10-01 | 8:43 | 20.7891 | 222.8789 | -0.35 | 0.65 | -0.75 | 0.25 | -0.64 | 0.36 | 73.24 | 21.48
2019-10-01 | 8:43 | 20.8906 | 222.9804 | -0.31 | 0.69 | -0.77 | 0.23 | -0.65 | 0.35 | 72.27 | 21.48
2019-10-01 | 8:43 | 21 | 223.0898 | -0.22 | 0.78 | -0.81 | 0.19 | -0.65 | 0.35 | 72.27 | 21.48
2019-10-01 | 8:43 | 21.0996 | 223.1894 | -0.23 | 0.77 | -0.82 | 0.18 | -0.66 | 0.34 | 73.24 | 21.48
2019-10-01 | 8:43 | 21.1992 | 223.289 | -0.21 | 0.79 | -0.81 | 0.19 | -0.66 | 0.34 | 74.22 | 22.46
2019-10-01 | 8:43 | 21.3008 | 223.3906 | -0.22 | 0.78 | -0.82 | 0.18 | -0.66 | 0.34 | 73.24 | 22.46
2019-10-01 | 8:43 | 21.4102 | 223.5 | -0.22 | 0.78 | -0.82 | 0.18 | -0.66 | 0.34 | 72.27 | 21.48
2019-10-01 | 8:43 | 21.5098 | 223.5996 | -0.26 | 0.74 | -0.79 | 0.21 | -0.66 | 0.34 | 73.24 | 22.46
2019-10-01 | 8:43 | 21.6191 | 223.7089 | -0.31 | 0.69 | -0.73 | 0.27 | -0.65 | 0.35 | 74.22 | 23.44
2019-10-01 | 8:43 | 21.7207 | 223.8105 | -0.34 | 0.66 | -0.74 | 0.26 | -0.64 | 0.36 | 74.22 | 21.48
2019-10-01 | 8:43 | 21.8203 | 223.9101 | -0.35 | 0.65 | -0.73 | 0.27 | -0.63 | 0.37 | 74.22 | 22.46
2019-10-01 | 8:43 | 21.9199 | 224.0097 | -0.25 | 0.75 | -0.8 | 0.2 | -0.65 | 0.35 | 73.24 | 21.48
2019-10-01 | 8:43 | 22.0293 | 224.1191 | -0.23 | 0.77 | -0.81 | 0.19 | -0.64 | 0.36 | 72.27 | 22.46
2019-10-01 | 8:43 | 22.1309 | 224.2207 | -0.22 | 0.78 | -0.81 | 0.19 | -0.65 | 0.35 | 72.27 | 21.48
2019-10-01 | 8:43 | 22.2305 | 224.3203 | -0.22 | 0.78 | -0.81 | 0.19 | -0.65 | 0.35 | 73.24 | 21.48
2019-10-01 | 8:43 | 22.3301 | 224.4199 | -0.21 | 0.79 | -0.83 | 0.17 | -0.67 | 0.33 | 73.24 | 21.48
2019-10-01 | 8:43 | 22.4395 | 224.5292 | -0.21 | 0.79 | -0.81 | 0.19 | -0.66 | 0.34 | 72.27 | 21.48
2019-10-01 | 8:43 | 22.5391 | 224.6289 | -0.28 | 0.72 | -0.77 | 0.23 | -0.66 | 0.34 | 74.22 | 22.46
2019-10-01 | 8:43 | 22.6406 | 224.7304 | -0.33 | 0.67 | -0.73 | 0.27 | -0.65 | 0.35 | 74.22 | 23.44
2019-10-01 | 8:43 | 22.7402 | 224.83 | -0.35 | 0.65 | -0.72 | 0.28 | -0.64 | 0.36 | 74.22 | 23.44
2019-10-01 | 8:43 | 22.8496 | 224.9394 | -0.35 | 0.65 | -0.74 | 0.26 | -0.62 | 0.38 | 74.22 | 22.46
2019-10-01 | 8:43 | 22.9492 | 225.039 | -0.23 | 0.77 | -0.81 | 0.19 | -0.65 | 0.35 | 72.27 | 21.48
2019-10-01 | 8:43 | 23.0508 | 225.1406 | -0.23 | 0.77 | -0.81 | 0.19 | -0.64 | 0.36 | 74.22 | 21.48
2019-10-01 | 8:43 | 23.1602 | 225.25 | -0.24 | 0.76 | -0.82 | 0.18 | -0.64 | 0.36 | 74.22 | 21.48
2019-10-01 | 8:43 | 23.2598 | 225.3496 | -0.21 | 0.79 | -0.8 | 0.2 | -0.63 | 0.37 | 73.24 | 22.46
2019-10-01 | 8:43 | 23.3594 | 225.4492 | -0.22 | 0.78 | -0.81 | 0.19 | -0.65 | 0.35 | 74.22 | 22.46
2019-10-01 | 8:43 | 23.459 | 225.5488 | -0.21 | 0.79 | -0.79 | 0.21 | -0.66 | 0.34 | 72.27 | 21.48
2019-10-01 | 8:43 | 23.5703 | 225.6601 | -0.31 | 0.69 | -0.73 | 0.27 | -0.64 | 0.36 | 73.24 | 21.48
2019-10-01 | 8:43 | 23.6699 | 225.7597 | -0.34 | 0.66 | -0.73 | 0.27 | -0.64 | 0.36 | 74.22 | 21.48
2019-10-01 | 8:43 | 23.7695 | 225.8593 | -0.35 | 0.65 | -0.75 | 0.25 | -0.64 | 0.36 | 73.24 | 21.48
2019-10-01 | 8:43 | 23.8691 | 225.9589 | -0.35 | 0.65 | -0.72 | 0.28 | -0.63 | 0.37 | 74.22 | 23.44
2019-10-01 | 8:43 | 23.9805 | 226.0703 | -0.24 | 0.76 | -0.82 | 0.18 | -0.65 | 0.35 | 73.24 | 23.44
2019-10-01 | 8:43 | 24.0801 | 226.1699 | -0.21 | 0.79 | -0.82 | 0.18 | -0.65 | 0.35 | 72.27 | 21.48
2019-10-01 | 8:43 | 24.1797 | 226.2695 | -0.22 | 0.78 | -0.81 | 0.19 | -0.65 | 0.35 | 72.27 | 23.44
2019-10-01 | 8:43 | 24.2891 | 226.3789 | -0.22 | 0.78 | -0.82 | 0.18 | -0.65 | 0.35 | 73.24 | 22.46
2019-10-01 | 8:43 | 24.3906 | 226.4804 | -0.21 | 0.79 | -0.82 | 0.18 | -0.65 | 0.35 | 73.24 | 21.48
2019-10-01 | 8:43 | 24.4902 | 226.58 | -0.23 | 0.77 | -0.8 | 0.2 | -0.65 | 0.35 | 72.27 | 21.48
2019-10-01 | 8:43 | 24.5898 | 226.6796 | -0.31 | 0.69 | -0.72 | 0.28 | -0.65 | 0.35 | 73.24 | 21.48
2019-10-01 | 8:43 | 24.6992 | 226.789 | -0.33 | 0.67 | -0.73 | 0.27 | -0.64 | 0.36 | 74.22 | 21.48
2019-10-01 | 8:43 | 24.8008 | 226.8906 | -0.35 | 0.65 | -0.73 | 0.27 | -0.63 | 0.37 | 74.22 | 21.48
2019-10-01 | 8:43 | 24.9004 | 226.9902 | -0.31 | 0.69 | -0.77 | 0.23 | -0.65 | 0.35 | 72.27 | 21.48
2019-10-01 | 8:43 | 25 | 227.0898 | -0.23 | 0.77 | -0.81 | 0.19 | -0.65 | 0.35 | 72.27 | 21.48
2019-10-01 | 8:43 | 25.1094 | 227.1992 | -0.23 | 0.77 | -0.81 | 0.19 | -0.64 | 0.36 | 72.27 | 22.46
2019-10-01 | 8:43 | 25.209 | 227.2988 | -0.23 | 0.77 | -0.81 | 0.19 | -0.65 | 0.35 | 73.24 | 21.48
2019-10-01 | 8:43 | 25.3105 | 227.4004 | -0.21 | 0.79 | -0.81 | 0.19 | -0.67 | 0.33 | 73.24 | 21.48
2019-10-01 | 8:43 | 25.4199 | 227.5097 | -0.22 | 0.78 | -0.81 | 0.19 | -0.65 | 0.35 | 73.24 | 21.48
2019-10-01 | 8:43 | 25.5195 | 227.6093 | -0.26 | 0.74 | -0.79 | 0.21 | -0.65 | 0.35 | 72.27 | 21.48
2019-10-01 | 8:43 | 25.6191 | 227.7089 | -0.34 | 0.66 | -0.72 | 0.28 | -0.66 | 0.34 | 73.24 | 21.48
2019-10-01 | 8:43 | 25.7207 | 227.8105 | -0.36 | 0.64 | -0.73 | 0.27 | -0.65 | 0.35 | 74.22 | 23.44
2019-10-01 | 8:43 | 25.8301 | 227.9199 | -0.35 | 0.65 | -0.73 | 0.27 | -0.65 | 0.35 | 73.24 | 22.46
2019-10-01 | 8:43 | 25.9297 | 228.0195 | -0.24 | 0.76 | -0.79 | 0.21 | -0.64 | 0.36 | 74.22 | 21.48
2019-10-01 | 8:43 | 26.0293 | 228.1191 | -0.23 | 0.77 | -0.81 | 0.19 | -0.65 | 0.35 | 72.27 | 21.48
2019-10-01 | 8:43 | 26.1309 | 228.2207 | -0.22 | 0.78 | -0.81 | 0.19 | -0.66 | 0.34 | 73.24 | 22.46
2019-10-01 | 8:43 | 26.2402 | 228.33 | -0.22 | 0.78 | -0.82 | 0.18 | -0.66 | 0.34 | 72.27 | 21.48
2019-10-01 | 8:43 | 26.3398 | 228.4296 | -0.21 | 0.79 | -0.8 | 0.2 | -0.64 | 0.36 | 72.27 | 21.48
2019-10-01 | 8:43 | 26.4395 | 228.5292 | -0.21 | 0.79 | -0.81 | 0.19 | -0.65 | 0.35 | 72.27 | 22.46
2019-10-01 | 8:43 | 26.5508 | 228.6406 | -0.3 | 0.7 | -0.73 | 0.27 | -0.65 | 0.35 | 74.22 | 22.46
2019-10-01 | 8:43 | 26.6504 | 228.7402 | -0.33 | 0.67 | -0.72 | 0.28 | -0.65 | 0.35 | 73.24 | 22.46
2019-10-01 | 8:43 | 26.75 | 228.8398 | -0.34 | 0.66 | -0.74 | 0.26 | -0.64 | 0.36 | 74.22 | 21.48
2019-10-01 | 8:43 | 26.8496 | 228.9394 | -0.35 | 0.65 | -0.74 | 0.26 | -0.62 | 0.38 | 72.27 | 22.46
2019-10-01 | 8:43 | 26.959 | 229.0488 | -0.23 | 0.77 | -0.8 | 0.2 | -0.65 | 0.35 | 72.27 | 21.48
2019-10-01 | 8:43 | 27.0605 | 229.1504 | -0.22 | 0.78 | -0.81 | 0.19 | -0.65 | 0.35 | 73.24 | 22.46
2019-10-01 | 8:43 | 27.1602 | 229.25 | -0.21 | 0.79 | -0.8 | 0.2 | -0.65 | 0.35 | 72.27 | 22.46
2019-10-01 | 8:43 | 27.2598 | 229.3496 | -0.22 | 0.78 | -0.81 | 0.19 | -0.64 | 0.36 | 72.27 | 22.46
2019-10-01 | 8:43 | 27.3691 | 229.4589 | -0.22 | 0.78 | -0.81 | 0.19 | -0.65 | 0.35 | 73.24 | 22.46
2019-10-01 | 8:43 | 27.4707 | 229.5605 | -0.22 | 0.78 | -0.8 | 0.2 | -0.66 | 0.34 | 73.24 | 23.44
2019-10-01 | 8:43 | 27.5801 | 229.6699 | -0.3 | 0.7 | -0.74 | 0.26 | -0.66 | 0.34 | 73.24 | 21.48
2019-10-01 | 8:43 | 27.6797 | 229.7695 | -0.33 | 0.67 | -0.73 | 0.27 | -0.64 | 0.36 | 72.27 | 22.46
2019-10-01 | 8:43 | 27.7793 | 229.8691 | -0.34 | 0.66 | -0.72 | 0.28 | -0.63 | 0.37 | 74.22 | 22.46
2019-10-01 | 8:43 | 27.8809 | 229.9707 | -0.36 | 0.64 | -0.73 | 0.27 | -0.63 | 0.37 | 73.24 | 22.46
2019-10-01 | 8:43 | 27.9902 | 230.08 | -0.23 | 0.77 | -0.81 | 0.19 | -0.65 | 0.35 | 73.24 | 21.48
2019-10-01 | 8:43 | 28.0898 | 230.1796 | -0.24 | 0.76 | -0.81 | 0.19 | -0.65 | 0.35 | 72.27 | 22.46
2019-10-01 | 8:43 | 28.1895 | 230.2792 | -0.22 | 0.78 | -0.81 | 0.19 | -0.66 | 0.34 | 74.22 | 21.48
2019-10-01 | 8:43 | 28.2891 | 230.3789 | -0.21 | 0.79 | -0.8 | 0.2 | -0.66 | 0.34 | 72.27 | 21.48
2019-10-01 | 8:43 | 28.3906 | 230.4804 | -0.22 | 0.78 | -0.81 | 0.19 | -0.66 | 0.34 | 73.24 | 21.48
2019-10-01 | 8:43 | 28.5 | 230.5898 | -0.25 | 0.75 | -0.78 | 0.22 | -0.65 | 0.35 | 72.27 | 21.48
2019-10-01 | 8:43 | 28.5996 | 230.6894 | -0.33 | 0.67 | -0.71 | 0.29 | -0.64 | 0.36 | 73.24 | 22.46
2019-10-01 | 8:43 | 28.709 | 230.7988 | -0.33 | 0.67 | -0.72 | 0.28 | -0.64 | 0.36 | 73.24 | 23.44
2019-10-01 | 8:43 | 28.8105 | 230.9004 | -0.36 | 0.64 | -0.73 | 0.27 | -0.63 | 0.37 | 75.2 | 21.48
2019-10-01 | 8:43 | 28.9102 | 231 | -0.29 | 0.71 | -0.77 | 0.23 | -0.63 | 0.37 | 73.24 | 21.48
2019-10-01 | 8:43 | 29.0098 | 231.0996 | -0.23 | 0.77 | -0.81 | 0.19 | -0.66 | 0.34 | 72.27 | 21.48
2019-10-01 | 8:43 | 29.1191 | 231.2089 | -0.22 | 0.78 | -0.81 | 0.19 | -0.65 | 0.35 | 72.27 | 21.48
2019-10-01 | 8:43 | 29.2207 | 231.3105 | -0.22 | 0.78 | -0.82 | 0.18 | -0.66 | 0.34 | 72.27 | 21.48
2019-10-01 | 8:43 | 29.3203 | 231.4101 | -0.21 | 0.79 | -0.82 | 0.18 | -0.66 | 0.34 | 74.22 | 22.46
2019-10-01 | 8:43 | 29.4199 | 231.5097 | -0.23 | 0.77 | -0.82 | 0.18 | -0.65 | 0.35 | 72.27 | 21.48
2019-10-01 | 8:43 | 29.5293 | 231.6191 | -0.28 | 0.72 | -0.77 | 0.23 | -0.65 | 0.35 | 72.27 | 23.44
2019-10-01 | 8:43 | 29.6309 | 231.7207 | -0.33 | 0.67 | -0.72 | 0.28 | -0.65 | 0.35 | 73.24 | 23.44
2019-10-01 | 8:43 | 29.7305 | 231.8203 | -0.33 | 0.67 | -0.72 | 0.28 | -0.64 | 0.36 | 72.27 | 21.48
2019-10-01 | 8:43 | 29.8398 | 231.9296 | -0.35 | 0.65 | -0.72 | 0.28 | -0.63 | 0.37 | 74.22 | 22.46
2019-10-01 | 8:43 | 29.9395 | 232.0292 | -0.24 | 0.76 | -0.8 | 0.2 | -0.64 | 0.36 | 74.22 | 22.46
2019-10-01 | 8:43 | 30.0391 | 232.1289 | -0.23 | 0.77 | -0.81 | 0.19 | -0.66 | 0.34 | 72.27 | 21.48
2019-10-01 | 8:43 | 30.1406 | 232.2304 | -0.23 | 0.77 | -0.81 | 0.19 | -0.65 | 0.35 | 73.24 | 22.46
2019-10-01 | 8:43 | 30.25 | 232.3398 | -0.22 | 0.78 | -0.81 | 0.19 | -0.64 | 0.36 | 72.27 | 21.48
2019-10-01 | 8:43 | 30.3496 | 232.4394 | -0.22 | 0.78 | -0.82 | 0.18 | -0.65 | 0.35 | 72.27 | 21.48
2019-10-01 | 8:43 | 30.4492 | 232.539 | -0.22 | 0.78 | -0.81 | 0.19 | -0.66 | 0.34 | 73.24 | 21.48
2019-10-01 | 8:43 | 30.5508 | 232.6406 | -0.29 | 0.71 | -0.75 | 0.25 | -0.66 | 0.34 | 73.24 | 23.44
2019-10-01 | 8:43 | 30.6602 | 232.75 | -0.34 | 0.66 | -0.73 | 0.27 | -0.65 | 0.35 | 72.27 | 22.46
2019-10-01 | 8:43 | 30.7598 | 232.8496 | -0.34 | 0.66 | -0.73 | 0.27 | -0.64 | 0.36 | 72.27 | 21.48
2019-10-01 | 8:43 | 30.8594 | 232.9492 | -0.37 | 0.63 | -0.72 | 0.28 | -0.64 | 0.36 | 72.27 | 21.48
2019-10-01 | 8:43 | 30.9707 | 233.0605 | -0.25 | 0.75 | -0.81 | 0.19 | -0.65 | 0.35 | 72.27 | 21.48
2019-10-01 | 8:43 | 31.0703 | 233.1601 | -0.23 | 0.77 | -0.81 | 0.19 | -0.64 | 0.36 | 72.27 | 21.48
2019-10-01 | 8:43 | 31.1699 | 233.2597 | -0.23 | 0.77 | -0.81 | 0.19 | -0.66 | 0.34 | 74.22 | 23.44
2019-10-01 | 8:43 | 31.2695 | 233.3593 | -0.21 | 0.79 | -0.81 | 0.19 | -0.65 | 0.35 | 72.27 | 22.46
2019-10-01 | 8:43 | 31.3809 | 233.4707 | -0.21 | 0.79 | -0.82 | 0.18 | -0.66 | 0.34 | 74.22 | 23.44
2019-10-01 | 8:43 | 31.4805 | 233.5703 | -0.23 | 0.77 | -0.8 | 0.2 | -0.67 | 0.33 | 72.27 | 22.46
2019-10-01 | 8:43 | 31.5801 | 233.6699 | -0.31 | 0.69 | -0.73 | 0.27 | -0.65 | 0.35 | 74.22 | 21.48
2019-10-01 | 8:43 | 31.6797 | 233.7695 | -0.35 | 0.65 | -0.73 | 0.27 | -0.65 | 0.35 | 73.24 | 21.48
2019-10-01 | 8:43 | 31.7891 | 233.8789 | -0.35 | 0.65 | -0.72 | 0.28 | -0.64 | 0.36 | 72.27 | 21.48
2019-10-01 | 8:43 | 31.8906 | 233.9804 | -0.36 | 0.64 | -0.72 | 0.28 | -0.62 | 0.38 | 72.27 | 23.44
2019-10-01 | 8:43 | 31.9902 | 234.08 | -0.23 | 0.77 | -0.79 | 0.21 | -0.65 | 0.35 | 72.27 | 22.46
2019-10-01 | 8:43 | 32.0996 | 234.1894 | -0.22 | 0.78 | -0.81 | 0.19 | -0.65 | 0.35 | 72.27 | 22.46
2019-10-01 | 8:43 | 32.1992 | 234.289 | -0.21 | 0.79 | -0.81 | 0.19 | -0.65 | 0.35 | 73.24 | 22.46
2019-10-01 | 8:43 | 32.3008 | 234.3906 | -0.22 | 0.78 | -0.81 | 0.19 | -0.63 | 0.37 | 73.24 | 21.48
2019-10-01 | 8:43 | 32.4004 | 234.4902 | -0.22 | 0.78 | -0.81 | 0.19 | -0.66 | 0.34 | 73.24 | 22.46
2019-10-01 | 8:43 | 32.5098 | 234.5996 | -0.26 | 0.74 | -0.79 | 0.21 | -0.66 | 0.34 | 75.2 | 23.44
2019-10-01 | 8:43 | 32.6094 | 234.6992 | -0.31 | 0.69 | -0.71 | 0.29 | -0.64 | 0.36 | 73.24 | 22.46
2019-10-01 | 8:43 | 32.709 | 234.7988 | -0.35 | 0.65 | -0.72 | 0.28 | -0.64 | 0.36 | 73.24 | 21.48
2019-10-01 | 8:43 | 32.8105 | 234.9004 | -0.36 | 0.64 | -0.72 | 0.28 | -0.64 | 0.36 | 72.27 | 21.48
2019-10-01 | 8:43 | 32.9199 | 235.0097 | -0.28 | 0.72 | -0.77 | 0.23 | -0.63 | 0.37 | 74.22 | 22.46
2019-10-01 | 8:43 | 33.0195 | 235.1093 | -0.23 | 0.77 | -0.8 | 0.2 | -0.65 | 0.35 | 72.27 | 21.48
2019-10-01 | 8:43 | 33.1309 | 235.2207 | -0.23 | 0.77 | -0.79 | 0.21 | -0.65 | 0.35 | 73.24 | 21.48
2019-10-01 | 8:43 | 33.2305 | 235.3203 | -0.23 | 0.77 | -0.81 | 0.19 | -0.65 | 0.35 | 72.27 | 21.48
2019-10-01 | 8:43 | 33.3301 | 235.4199 | -0.22 | 0.78 | -0.81 | 0.19 | -0.65 | 0.35 | 73.24 | 22.46
2019-10-01 | 8:43 | 33.4297 | 235.5195 | -0.22 | 0.78 | -0.81 | 0.19 | -0.65 | 0.35 | 73.24 | 22.46
2019-10-01 | 8:43 | 33.5391 | 235.6289 | -0.27 | 0.73 | -0.79 | 0.21 | -0.65 | 0.35 | 73.24 | 22.46
2019-10-01 | 8:43 | 33.6406 | 235.7304 | -0.32 | 0.68 | -0.72 | 0.28 | -0.64 | 0.36 | 74.22 | 22.46
2019-10-01 | 8:43 | 33.7402 | 235.83 | -0.35 | 0.65 | -0.71 | 0.29 | -0.64 | 0.36 | 73.24 | 23.44
2019-10-01 | 8:43 | 33.8398 | 235.9296 | -0.36 | 0.64 | -0.72 | 0.28 | -0.63 | 0.37 | 73.24 | 21.48
2019-10-01 | 8:43 | 33.9492 | 236.039 | -0.24 | 0.76 | -0.8 | 0.2 | -0.64 | 0.36 | 72.27 | 21.48
2019-10-01 | 8:43 | 34.0508 | 236.1406 | -0.22 | 0.78 | -0.8 | 0.2 | -0.65 | 0.35 | 72.27 | 22.46
2019-10-01 | 8:43 | 34.1504 | 236.2402 | -0.24 | 0.76 | -0.81 | 0.19 | -0.65 | 0.35 | 74.22 | 21.48
2019-10-01 | 8:43 | 34.25 | 236.3398 | -0.22 | 0.78 | -0.81 | 0.19 | -0.66 | 0.34 | 72.27 | 22.46
2019-10-01 | 8:43 | 34.3594 | 236.4492 | -0.22 | 0.78 | -0.81 | 0.19 | -0.66 | 0.34 | 73.24 | 22.46
2019-10-01 | 8:43 | 34.459 | 236.5488 | -0.23 | 0.77 | -0.82 | 0.18 | -0.64 | 0.36 | 73.24 | 23.44
2019-10-01 | 8:43 | 34.5605 | 236.6504 | -0.3 | 0.7 | -0.75 | 0.25 | -0.66 | 0.34 | 73.24 | 21.48
2019-10-01 | 8:43 | 34.6699 | 236.7597 | -0.34 | 0.66 | -0.73 | 0.27 | -0.64 | 0.36 | 74.22 | 21.48
2019-10-01 | 8:43 | 34.7695 | 236.8593 | -0.34 | 0.66 | -0.72 | 0.28 | -0.64 | 0.36 | 73.24 | 22.46
2019-10-01 | 8:43 | 34.8691 | 236.9589 | -0.35 | 0.65 | -0.72 | 0.28 | -0.64 | 0.36 | 72.27 | 21.48
2019-10-01 | 8:43 | 34.9707 | 237.0605 | -0.24 | 0.76 | -0.81 | 0.19 | -0.65 | 0.35 | 74.22 | 23.44
2019-10-01 | 8:43 | 35.0801 | 237.1699 | -0.24 | 0.76 | -0.8 | 0.2 | -0.62 | 0.38 | 73.24 | 21.48
2019-10-01 | 8:43 | 35.1797 | 237.2695 | -0.23 | 0.77 | -0.81 | 0.19 | -0.65 | 0.35 | 72.27 | 22.46
2019-10-01 | 8:43 | 35.2793 | 237.3691 | -0.21 | 0.79 | -0.81 | 0.19 | -0.65 | 0.35 | 72.27 | 22.46
2019-10-01 | 8:43 | 35.3809 | 237.4707 | -0.23 | 0.77 | -0.8 | 0.2 | -0.65 | 0.35 | 72.27 | 21.48
2019-10-01 | 8:43 | 35.4902 | 237.58 | -0.23 | 0.77 | -0.8 | 0.2 | -0.65 | 0.35 | 74.22 | 23.44
2019-10-01 | 8:43 | 35.5898 | 237.6796 | -0.31 | 0.69 | -0.74 | 0.26 | -0.64 | 0.36 | 73.24 | 22.46
2019-10-01 | 8:43 | 35.6895 | 237.7792 | -0.33 | 0.67 | -0.73 | 0.27 | -0.64 | 0.36 | 74.22 | 22.46
2019-10-01 | 8:43 | 35.8008 | 237.8906 | -0.35 | 0.65 | -0.72 | 0.28 | -0.63 | 0.37 | 73.24 | 22.46
2019-10-01 | 8:43 | 35.9004 | 237.9902 | -0.35 | 0.65 | -0.7 | 0.3 | -0.63 | 0.37 | 72.27 | 21.48
2019-10-01 | 8:43 | 36 | 238.0898 | -0.24 | 0.76 | -0.79 | 0.21 | -0.65 | 0.35 | 74.22 | 22.46
2019-10-01 | 8:43 | 36.0996 | 238.1894 | -0.23 | 0.77 | -0.8 | 0.2 | -0.66 | 0.34 | 72.27 | 21.48
2019-10-01 | 8:43 | 36.209 | 238.2988 | -0.22 | 0.78 | -0.8 | 0.2 | -0.65 | 0.35 | 72.27 | 21.48
2019-10-01 | 8:43 | 36.3105 | 238.4004 | -0.23 | 0.77 | -0.81 | 0.19 | -0.66 | 0.34 | 73.24 | 22.46
2019-10-01 | 8:43 | 36.4102 | 238.5 | -0.22 | 0.78 | -0.81 | 0.19 | -0.66 | 0.34 | 74.22 | 21.48
2019-10-01 | 8:43 | 36.5098 | 238.5996 | -0.23 | 0.77 | -0.79 | 0.21 | -0.66 | 0.34 | 73.24 | 22.46
2019-10-01 | 8:43 | 36.6191 | 238.7089 | -0.3 | 0.7 | -0.71 | 0.29 | -0.65 | 0.35 | 73.24 | 22.46
2019-10-01 | 8:43 | 36.7207 | 238.8105 | -0.33 | 0.67 | -0.71 | 0.29 | -0.63 | 0.37 | 72.27 | 23.44
2019-10-01 | 8:43 | 36.8203 | 238.9101 | -0.36 | 0.64 | -0.71 | 0.29 | -0.64 | 0.36 | 72.27 | 22.46
2019-10-01 | 8:43 | 36.9297 | 239.0195 | -0.26 | 0.74 | -0.77 | 0.23 | -0.64 | 0.36 | 72.27 | 21.48
2019-10-01 | 8:43 | 37.0293 | 239.1191 | -0.23 | 0.77 | -0.8 | 0.2 | -0.64 | 0.36 | 73.24 | 22.46
2019-10-01 | 8:43 | 37.1309 | 239.2207 | -0.23 | 0.77 | -0.79 | 0.21 | -0.64 | 0.36 | 72.27 | 22.46
2019-10-01 | 8:43 | 37.2305 | 239.3203 | -0.22 | 0.78 | -0.81 | 0.19 | -0.65 | 0.35 | 72.27 | 21.48
2019-10-01 | 8:43 | 37.3398 | 239.4296 | -0.21 | 0.79 | -0.81 | 0.19 | -0.66 | 0.34 | 73.24 | 22.46
2019-10-01 | 8:43 | 37.4395 | 239.5292 | -0.21 | 0.79 | -0.82 | 0.18 | -0.65 | 0.35 | 72.27 | 22.46
2019-10-01 | 8:43 | 37.5391 | 239.6289 | -0.28 | 0.72 | -0.77 | 0.23 | -0.64 | 0.36 | 73.24 | 23.44
2019-10-01 | 8:43 | 37.6406 | 239.7304 | -0.34 | 0.66 | -0.74 | 0.26 | -0.65 | 0.35 | 74.22 | 23.44
2019-10-01 | 8:43 | 37.75 | 239.8398 | -0.35 | 0.65 | -0.71 | 0.29 | -0.65 | 0.35 | 72.27 | 22.46
2019-10-01 | 8:43 | 37.8496 | 239.9394 | -0.37 | 0.63 | -0.7 | 0.3 | -0.64 | 0.36 | 73.24 | 22.46
2019-10-01 | 8:43 | 37.9492 | 240.039 | -0.24 | 0.76 | -0.79 | 0.21 | -0.64 | 0.36 | 72.27 | 21.48
2019-10-01 | 8:43 | 38.0605 | 240.1504 | -0.23 | 0.77 | -0.8 | 0.2 | -0.65 | 0.35 | 72.27 | 22.46
2019-10-01 | 8:43 | 38.1602 | 240.25 | -0.23 | 0.77 | -0.8 | 0.2 | -0.65 | 0.35 | 73.24 | 21.48
2019-10-01 | 8:43 | 38.2598 | 240.3496 | -0.23 | 0.77 | -0.81 | 0.19 | -0.64 | 0.36 | 74.22 | 22.46
2019-10-01 | 8:43 | 38.3594 | 240.4492 | -0.23 | 0.77 | -0.81 | 0.19 | -0.65 | 0.35 | 72.27 | 21.48
2019-10-01 | 8:43 | 38.4707 | 240.5605 | -0.23 | 0.77 | -0.81 | 0.19 | -0.66 | 0.34 | 74.22 | 22.46
2019-10-01 | 8:43 | 38.5703 | 240.6601 | -0.29 | 0.71 | -0.75 | 0.25 | -0.65 | 0.35 | 73.24 | 24.41
2019-10-01 | 8:43 | 38.6699 | 240.7597 | -0.32 | 0.68 | -0.73 | 0.27 | -0.65 | 0.35 | 73.24 | 21.48
2019-10-01 | 8:43 | 38.7695 | 240.8593 | -0.35 | 0.65 | -0.72 | 0.28 | -0.65 | 0.35 | 74.22 | 23.44
2019-10-01 | 8:43 | 38.8809 | 240.9707 | -0.35 | 0.65 | -0.72 | 0.28 | -0.64 | 0.36 | 73.24 | 21.48
2019-10-01 | 8:43 | 38.9805 | 241.0703 | -0.25 | 0.75 | -0.8 | 0.2 | -0.65 | 0.35 | 72.27 | 21.48
2019-10-01 | 8:43 | 39.0898 | 241.1796 | -0.22 | 0.78 | -0.79 | 0.21 | -0.65 | 0.35 | 72.27 | 21.48
2019-10-01 | 8:43 | 39.1895 | 241.2792 | -0.23 | 0.77 | -0.8 | 0.2 | -0.65 | 0.35 | 72.27 | 21.48
2019-10-01 | 8:43 | 39.2891 | 241.3789 | -0.22 | 0.78 | -0.81 | 0.19 | -0.65 | 0.35 | 73.24 | 21.48
2019-10-01 | 8:43 | 39.3906 | 241.4804 | -0.22 | 0.78 | -0.8 | 0.2 | -0.65 | 0.35 | 73.24 | 22.46
2019-10-01 | 8:43 | 39.5 | 241.5898 | -0.24 | 0.76 | -0.79 | 0.21 | -0.65 | 0.35 | 73.24 | 21.48
2019-10-01 | 8:43 | 39.5996 | 241.6894 | -0.31 | 0.69 | -0.73 | 0.27 | -0.64 | 0.36 | 73.24 | 21.48
2019-10-01 | 8:43 | 39.6992 | 241.789 | -0.34 | 0.66 | -0.72 | 0.28 | -0.64 | 0.36 | 74.22 | 21.48
2019-10-01 | 8:43 | 39.8008 | 241.8906 | -0.35 | 0.65 | -0.71 | 0.29 | -0.63 | 0.37 | 72.27 | 22.46
2019-10-01 | 8:43 | 39.9102 | 242 | -0.37 | 0.63 | -0.74 | 0.26 | -0.64 | 0.36 | 72.27 | 22.46
2019-10-01 | 8:43 | 40.0098 | 242.0996 | -0.22 | 0.78 | -0.8 | 0.2 | -0.63 | 0.37 | 73.24 | 22.46
2019-10-01 | 8:43 | 40.1094 | 242.1992 | -0.23 | 0.77 | -0.81 | 0.19 | -0.65 | 0.35 | 72.27 | 21.48
2019-10-01 | 8:43 | 40.2207 | 242.3105 | -0.23 | 0.77 | -0.81 | 0.19 | -0.66 | 0.34 | 74.22 | 21.48
2019-10-01 | 8:43 | 40.3203 | 242.4101 | -0.22 | 0.78 | -0.81 | 0.19 | -0.66 | 0.34 | 74.22 | 23.44
2019-10-01 | 8:43 | 40.4199 | 242.5097 | -0.22 | 0.78 | -0.8 | 0.2 | -0.65 | 0.35 | 72.27 | 21.48
2019-10-01 | 8:43 | 40.5195 | 242.6093 | -0.25 | 0.75 | -0.79 | 0.21 | -0.64 | 0.36 | 74.22 | 22.46
2019-10-01 | 8:43 | 40.6309 | 242.7207 | -0.34 | 0.66 | -0.72 | 0.28 | -0.64 | 0.36 | 73.24 | 22.46
2019-10-01 | 8:43 | 40.7305 | 242.8203 | -0.35 | 0.65 | -0.72 | 0.28 | -0.65 | 0.35 | 72.27 | 22.46
2019-10-01 | 8:43 | 40.8301 | 242.9199 | -0.36 | 0.64 | -0.72 | 0.28 | -0.64 | 0.36 | 73.24 | 22.46
2019-10-01 | 8:43 | 40.9297 | 243.0195 | -0.26 | 0.74 | -0.78 | 0.22 | -0.63 | 0.37 | 73.24 | 22.46
2019-10-01 | 8:43 | 41.0391 | 243.1289 | -0.23 | 0.77 | -0.8 | 0.2 | -0.65 | 0.35 | 72.27 | 22.46
2019-10-01 | 8:43 | 41.1406 | 243.2304 | -0.22 | 0.78 | -0.8 | 0.2 | -0.65 | 0.35 | 72.27 | 21.48
2019-10-01 | 8:43 | 41.2402 | 243.33 | -0.22 | 0.78 | -0.8 | 0.2 | -0.65 | 0.35 | 73.24 | 21.48
2019-10-01 | 8:43 | 41.3496 | 243.4394 | -0.22 | 0.78 | -0.81 | 0.19 | -0.65 | 0.35 | 72.27 | 21.48
2019-10-01 | 8:43 | 41.4492 | 243.539 | -0.23 | 0.77 | -0.82 | 0.18 | -0.66 | 0.34 | 74.22 | 23.44
2019-10-01 | 8:43 | 41.5508 | 243.6406 | -0.28 | 0.72 | -0.78 | 0.22 | -0.65 | 0.35 | 74.22 | 22.46
2019-10-01 | 8:43 | 41.6504 | 243.7402 | -0.34 | 0.66 | -0.73 | 0.27 | -0.65 | 0.35 | 73.24 | 22.46
2019-10-01 | 8:43 | 41.7598 | 243.8496 | -0.34 | 0.66 | -0.72 | 0.28 | -0.64 | 0.36 | 73.24 | 21.48
2019-10-01 | 8:43 | 41.8594 | 243.9492 | -0.36 | 0.64 | -0.72 | 0.28 | -0.64 | 0.36 | 73.24 | 22.46
2019-10-01 | 8:43 | 41.959 | 244.0488 | -0.26 | 0.74 | -0.79 | 0.21 | -0.64 | 0.36 | 72.27 | 22.46
2019-10-01 | 8:43 | 42.0605 | 244.1504 | -0.23 | 0.77 | -0.79 | 0.21 | -0.64 | 0.36 | 72.27 | 23.44
2019-10-01 | 8:43 | 42.1699 | 244.2597 | -0.22 | 0.78 | -0.81 | 0.19 | -0.65 | 0.35 | 72.27 | 22.46
2019-10-01 | 8:43 | 42.2695 | 244.3593 | -0.21 | 0.79 | -0.79 | 0.21 | -0.65 | 0.35 | 72.27 | 21.48
2019-10-01 | 8:43 | 42.3691 | 244.4589 | -0.23 | 0.77 | -0.81 | 0.19 | -0.64 | 0.36 | 73.24 | 22.46
2019-10-01 | 8:43 | 42.4805 | 244.5703 | -0.22 | 0.78 | -0.81 | 0.19 | -0.66 | 0.34 | 74.22 | 21.48
2019-10-01 | 8:43 | 42.5801 | 244.6699 | -0.3 | 0.7 | -0.73 | 0.27 | -0.64 | 0.36 | 72.27 | 24.41
2019-10-01 | 8:43 | 42.6797 | 244.7695 | -0.32 | 0.68 | -0.71 | 0.29 | -0.63 | 0.37 | 73.24 | 25.39
2019-10-01 | 8:43 | 42.7891 | 244.8789 | -0.35 | 0.65 | -0.71 | 0.29 | -0.64 | 0.36 | 72.27 | 22.46
2019-10-01 | 8:43 | 42.8906 | 244.9804 | -0.36 | 0.64 | -0.71 | 0.29 | -0.64 | 0.36 | 74.22 | 22.46
2019-10-01 | 8:43 | 42.9902 | 245.08 | -0.23 | 0.77 | -0.79 | 0.21 | -0.63 | 0.37 | 73.24 | 22.46
2019-10-01 | 8:43 | 43.0898 | 245.1796 | -0.23 | 0.77 | -0.8 | 0.2 | -0.65 | 0.35 | 73.24 | 22.46
2019-10-01 | 8:43 | 43.1895 | 245.2792 | -0.21 | 0.79 | -0.8 | 0.2 | -0.65 | 0.35 | 72.27 | 23.44
2019-10-01 | 8:43 | 43.3008 | 245.3906 | -0.22 | 0.78 | -0.81 | 0.19 | -0.65 | 0.35 | 72.27 | 22.46
2019-10-01 | 8:43 | 43.4004 | 245.4902 | -0.22 | 0.78 | -0.8 | 0.2 | -0.65 | 0.35 | 73.24 | 22.46
2019-10-01 | 8:43 | 43.5 | 245.5898 | -0.24 | 0.76 | -0.79 | 0.21 | -0.65 | 0.35 | 74.22 | 23.44
2019-10-01 | 8:43 | 43.6094 | 245.6992 | -0.31 | 0.69 | -0.74 | 0.26 | -0.64 | 0.36 | 72.27 | 21.48
2019-10-01 | 8:43 | 43.709 | 245.7988 | -0.34 | 0.66 | -0.73 | 0.27 | -0.64 | 0.36 | 74.22 | 21.48
2019-10-01 | 8:43 | 43.8105 | 245.9004 | -0.37 | 0.63 | -0.74 | 0.26 | -0.63 | 0.37 | 73.24 | 22.46
2019-10-01 | 8:43 | 43.9199 | 246.0097 | -0.32 | 0.68 | -0.76 | 0.24 | -0.64 | 0.36 | 73.24 | 23.44
2019-10-01 | 8:43 | 44.0195 | 246.1093 | -0.24 | 0.76 | -0.8 | 0.2 | -0.65 | 0.35 | 73.24 | 23.44
2019-10-01 | 8:43 | 44.1191 | 246.2089 | -0.22 | 0.78 | -0.81 | 0.19 | -0.65 | 0.35 | 74.22 | 23.44
2019-10-01 | 8:43 | 44.2207 | 246.3105 | -0.21 | 0.79 | -0.8 | 0.2 | -0.64 | 0.36 | 74.22 | 22.46
2019-10-01 | 8:43 | 44.3203 | 246.4101 | -0.21 | 0.79 | -0.82 | 0.18 | -0.67 | 0.33 | 73.24 | 21.48
2019-10-01 | 8:43 | 44.4297 | 246.5195 | -0.22 | 0.78 | -0.81 | 0.19 | -0.67 | 0.33 | 73.24 | 22.46
2019-10-01 | 8:43 | 44.5293 | 246.6191 | -0.28 | 0.72 | -0.79 | 0.21 | -0.65 | 0.35 | 73.24 | 22.46
2019-10-01 | 8:43 | 44.6309 | 246.7207 | -0.34 | 0.66 | -0.72 | 0.28 | -0.65 | 0.35 | 74.22 | 23.44
2019-10-01 | 8:43 | 44.7402 | 246.83 | -0.35 | 0.65 | -0.73 | 0.27 | -0.65 | 0.35 | 73.24 | 22.46
2019-10-01 | 8:43 | 44.8398 | 246.9296 | -0.34 | 0.66 | -0.72 | 0.28 | -0.63 | 0.37 | 73.24 | 22.46
2019-10-01 | 8:43 | 44.9492 | 247.039 | -0.25 | 0.75 | -0.79 | 0.21 | -0.65 | 0.35 | 73.24 | 22.46
2019-10-01 | 8:43 | 45.0508 | 247.1406 | -0.23 | 0.77 | -0.8 | 0.2 | -0.65 | 0.35 | 73.24 | 22.46
2019-10-01 | 8:43 | 45.1504 | 247.2402 | -0.23 | 0.77 | -0.79 | 0.21 | -0.65 | 0.35 | 72.27 | 22.46
2019-10-01 | 8:43 | 45.25 | 247.3398 | -0.22 | 0.78 | -0.81 | 0.19 | -0.65 | 0.35 | 73.24 | 22.46
2019-10-01 | 8:43 | 45.3496 | 247.4394 | -0.22 | 0.78 | -0.8 | 0.2 | -0.66 | 0.34 | 73.24 | 23.44
2019-10-01 | 8:43 | 45.459 | 247.5488 | -0.22 | 0.78 | -0.81 | 0.19 | -0.66 | 0.34 | 74.22 | 23.44
2019-10-01 | 8:43 | 45.5605 | 247.6504 | -0.3 | 0.7 | -0.74 | 0.26 | -0.65 | 0.35 | 73.24 | 22.46
2019-10-01 | 8:43 | 45.6602 | 247.75 | -0.34 | 0.66 | -0.73 | 0.27 | -0.66 | 0.34 | 72.27 | 22.46
2019-10-01 | 8:43 | 45.7598 | 247.8496 | -0.35 | 0.65 | -0.71 | 0.29 | -0.64 | 0.36 | 73.24 | 23.44
2019-10-01 | 8:43 | 45.8691 | 247.9589 | -0.35 | 0.65 | -0.71 | 0.29 | -0.63 | 0.37 | 73.24 | 23.44
2019-10-01 | 8:43 | 45.9707 | 248.0605 | -0.24 | 0.76 | -0.8 | 0.2 | -0.64 | 0.36 | 73.24 | 21.48
2019-10-01 | 8:43 | 46.0703 | 248.1601 | -0.23 | 0.77 | -0.8 | 0.2 | -0.64 | 0.36 | 73.24 | 23.44
2019-10-01 | 8:43 | 46.1797 | 248.2695 | -0.23 | 0.77 | -0.81 | 0.19 | -0.65 | 0.35 | 74.22 | 22.46
2019-10-01 | 8:43 | 46.2793 | 248.3691 | -0.23 | 0.77 | -0.82 | 0.18 | -0.64 | 0.36 | 73.24 | 23.44
2019-10-01 | 8:43 | 46.3809 | 248.4707 | -0.22 | 0.78 | -0.81 | 0.19 | -0.66 | 0.34 | 74.22 | 22.46
2019-10-01 | 8:43 | 46.4805 | 248.5703 | -0.21 | 0.79 | -0.81 | 0.19 | -0.67 | 0.33 | 72.27 | 22.46
2019-10-01 | 8:43 | 46.5898 | 248.6796 | -0.31 | 0.69 | -0.72 | 0.28 | -0.66 | 0.34 | 74.22 | 23.44
2019-10-01 | 8:43 | 46.6895 | 248.7792 | -0.35 | 0.65 | -0.72 | 0.28 | -0.64 | 0.36 | 73.24 | 23.44
2019-10-01 | 8:43 | 46.7891 | 248.8789 | -0.34 | 0.66 | -0.72 | 0.28 | -0.64 | 0.36 | 73.24 | 23.44
2019-10-01 | 8:43 | 46.9004 | 248.9902 | -0.36 | 0.64 | -0.7 | 0.3 | -0.63 | 0.37 | 72.27 | 23.44
2019-10-01 | 8:43 | 47 | 249.0898 | -0.24 | 0.76 | -0.8 | 0.2 | -0.64 | 0.36 | 72.27 | 21.48
2019-10-01 | 8:43 | 47.0996 | 249.1894 | -0.23 | 0.77 | -0.81 | 0.19 | -0.65 | 0.35 | 74.22 | 22.46
2019-10-01 | 8:43 | 47.1992 | 249.289 | -0.24 | 0.76 | -0.82 | 0.18 | -0.65 | 0.35 | 73.24 | 23.44
2019-10-01 | 8:43 | 47.3105 | 249.4004 | -0.21 | 0.79 | -0.82 | 0.18 | -0.66 | 0.34 | 73.24 | 22.46
2019-10-01 | 8:43 | 47.4102 | 249.5 | -0.23 | 0.77 | -0.81 | 0.19 | -0.65 | 0.35 | 73.24 | 22.46
2019-10-01 | 8:43 | 47.5098 | 249.5996 | -0.24 | 0.76 | -0.79 | 0.21 | -0.65 | 0.35 | 73.24 | 22.46
2019-10-01 | 8:43 | 47.6094 | 249.6992 | -0.32 | 0.68 | -0.72 | 0.28 | -0.65 | 0.35 | 75.2 | 23.44
2019-10-01 | 8:43 | 47.7207 | 249.8105 | -0.34 | 0.66 | -0.77 | 0.23 | -0.65 | 0.35 | 73.24 | 22.46
2019-10-01 | 8:43 | 47.8203 | 249.9101 | -0.36 | 0.64 | -0.76 | 0.24 | -0.64 | 0.36 | 72.27 | 22.46
2019-10-01 | 8:43 | 47.9199 | 250.0097 | -0.29 | 0.71 | -0.79 | 0.21 | -0.63 | 0.37 | 72.27 | 22.46
2019-10-01 | 8:43 | 48.0195 | 250.1093 | -0.23 | 0.77 | -0.83 | 0.17 | -0.66 | 0.34 | 72.27 | 22.46
2019-10-01 | 8:43 | 48.1309 | 250.2207 | -0.24 | 0.76 | -0.83 | 0.17 | -0.65 | 0.35 | 72.27 | 21.48
2019-10-01 | 8:43 | 48.2305 | 250.3203 | -0.23 | 0.77 | -0.82 | 0.18 | -0.64 | 0.36 | 71.29 | 23.44
2019-10-01 | 8:43 | 48.3301 | 250.4199 | -0.22 | 0.78 | -0.81 | 0.19 | -0.63 | 0.37 | 72.27 | 23.44
2019-10-01 | 8:43 | 48.4395 | 250.5292 | -0.22 | 0.78 | -0.82 | 0.18 | -0.66 | 0.34 | 73.24 | 22.46
2019-10-01 | 8:43 | 48.5391 | 250.6289 | -0.3 | 0.7 | -0.78 | 0.22 | -0.66 | 0.34 | 73.24 | 22.46
2019-10-01 | 8:43 | 48.6406 | 250.7304 | -0.33 | 0.67 | -0.72 | 0.28 | -0.63 | 0.37 | 73.24 | 23.44
2019-10-01 | 8:43 | 48.7402 | 250.83 | -0.35 | 0.65 | -0.71 | 0.29 | -0.62 | 0.38 | 72.27 | 24.41
2019-10-01 | 8:43 | 48.8496 | 250.9394 | -0.36 | 0.64 | -0.71 | 0.29 | -0.64 | 0.36 | 72.27 | 24.41
2019-10-01 | 8:43 | 48.9492 | 251.039 | -0.25 | 0.75 | -0.79 | 0.21 | -0.62 | 0.38 | 73.24 | 21.48
2019-10-01 | 8:43 | 49.0508 | 251.1406 | -0.24 | 0.76 | -0.79 | 0.21 | -0.65 | 0.35 | 72.27 | 22.46
2019-10-01 | 8:43 | 49.1504 | 251.2402 | -0.23 | 0.77 | -0.81 | 0.19 | -0.64 | 0.36 | 73.24 | 22.46
2019-10-01 | 8:43 | 49.2598 | 251.3496 | -0.23 | 0.77 | -0.81 | 0.19 | -0.66 | 0.34 | 73.24 | 22.46
2019-10-01 | 8:43 | 49.3594 | 251.4492 | -0.22 | 0.78 | -0.82 | 0.18 | -0.66 | 0.34 | 72.27 | 23.44
2019-10-01 | 8:43 | 49.4707 | 251.5605 | -0.23 | 0.77 | -0.81 | 0.19 | -0.65 | 0.35 | 72.27 | 23.44
2019-10-01 | 8:43 | 49.5703 | 251.6601 | -0.3 | 0.7 | -0.77 | 0.23 | -0.66 | 0.34 | 72.27 | 23.44
2019-10-01 | 8:43 | 49.6699 | 251.7597 | -0.35 | 0.65 | -0.79 | 0.21 | -0.65 | 0.35 | 72.27 | 22.46
2019-10-01 | 8:43 | 49.7695 | 251.8593 | -0.35 | 0.65 | -0.81 | 0.19 | -0.64 | 0.36 | 72.27 | 24.41
2019-10-01 | 8:43 | 49.8809 | 251.9707 | -0.35 | 0.65 | -0.83 | 0.17 | -0.63 | 0.37 | 73.24 | 22.46
2019-10-01 | 8:43 | 49.9805 | 252.0703 | -0.25 | 0.75 | -0.88 | 0.12 | -0.63 | 0.37 | 72.27 | 22.46
2019-10-01 | 8:43 | 50.0801 | 252.1699 | -0.24 | 0.76 | -0.87 | 0.13 | -0.65 | 0.35 | 73.24 | 23.44
2019-10-01 | 8:43 | 50.1797 | 252.2695 | -0.22 | 0.78 | -0.85 | 0.15 | -0.66 | 0.34 | 72.27 | 22.46
2019-10-01 | 8:43 | 50.2793 | 252.3691 | -0.21 | 0.79 | -0.86 | 0.14 | -0.67 | 0.33 | 72.27 | 22.46
2019-10-01 | 8:43 | 50.3906 | 252.4804 | -0.23 | 0.77 | -0.85 | 0.15 | -0.65 | 0.35 | 72.27 | 22.46
2019-10-01 | 8:43 | 50.4902 | 252.58 | -0.21 | 0.79 | -0.84 | 0.16 | -0.65 | 0.35 | 72.27 | 22.46
2019-10-01 | 8:43 | 50.5996 | 252.6894 | -0.32 | 0.68 | -0.78 | 0.22 | -0.64 | 0.36 | 74.22 | 24.41
2019-10-01 | 8:43 | 50.6992 | 252.789 | -0.34 | 0.66 | -0.79 | 0.21 | -0.64 | 0.36 | 74.22 | 23.44
2019-10-01 | 8:43 | 50.8008 | 252.8906 | -0.35 | 0.65 | -0.79 | 0.21 | -0.64 | 0.36 | 72.27 | 22.46
2019-10-01 | 8:43 | 50.9004 | 252.9902 | -0.36 | 0.64 | -0.78 | 0.22 | -0.63 | 0.37 | 72.27 | 23.44
2019-10-01 | 8:43 | 51.0098 | 253.0996 | -0.24 | 0.76 | -0.85 | 0.15 | -0.65 | 0.35 | 73.24 | 24.41
2019-10-01 | 8:43 | 51.1094 | 253.1992 | -0.23 | 0.77 | -0.85 | 0.15 | -0.65 | 0.35 | 72.27 | 22.46
2019-10-01 | 8:43 | 51.209 | 253.2988 | -0.22 | 0.78 | -0.84 | 0.16 | -0.65 | 0.35 | 72.27 | 22.46
2019-10-01 | 8:43 | 51.3105 | 253.4004 | -0.22 | 0.78 | -0.84 | 0.16 | -0.65 | 0.35 | 72.27 | 22.46
2019-10-01 | 8:43 | 51.4199 | 253.5097 | -0.23 | 0.77 | -0.84 | 0.16 | -0.66 | 0.34 | 73.24 | 22.46
2019-10-01 | 8:43 | 51.5195 | 253.6093 | -0.26 | 0.74 | -0.81 | 0.19 | -0.65 | 0.35 | 74.22 | 23.44
2019-10-01 | 8:43 | 51.6191 | 253.7089 | -0.33 | 0.67 | -0.74 | 0.26 | -0.64 | 0.36 | 72.27 | 21.48
2019-10-01 | 8:43 | 51.7305 | 253.8203 | -0.35 | 0.65 | -0.77 | 0.23 | -0.64 | 0.36 | 72.27 | 22.46
2019-10-01 | 8:43 | 51.8301 | 253.9199 | -0.36 | 0.64 | -0.77 | 0.23 | -0.64 | 0.36 | 72.27 | 21.48
2019-10-01 | 8:43 | 51.9297 | 254.0195 | -0.29 | 0.71 | -0.81 | 0.19 | -0.65 | 0.35 | 72.27 | 22.46
2019-10-01 | 8:43 | 52.0293 | 254.1191 | -0.25 | 0.75 | -0.85 | 0.15 | -0.65 | 0.35 | 72.27 | 22.46
2019-10-01 | 8:43 | 52.1406 | 254.2304 | -0.23 | 0.77 | -0.83 | 0.17 | -0.64 | 0.36 | 72.27 | 22.46
2019-10-01 | 8:43 | 52.2402 | 254.33 | -0.23 | 0.77 | -0.83 | 0.17 | -0.65 | 0.35 | 72.27 | 22.46
2019-10-01 | 8:43 | 52.3398 | 254.4296 | -0.23 | 0.77 | -0.83 | 0.17 | -0.66 | 0.34 | 73.24 | 21.48
2019-10-01 | 8:43 | 52.4395 | 254.5292 | -0.23 | 0.77 | -0.82 | 0.18 | -0.66 | 0.34 | 73.24 | 22.46
2019-10-01 | 8:43 | 52.5508 | 254.6406 | -0.28 | 0.72 | -0.79 | 0.21 | -0.65 | 0.35 | 72.27 | 22.46
2019-10-01 | 8:43 | 52.6504 | 254.7402 | -0.33 | 0.67 | -0.76 | 0.24 | -0.64 | 0.36 | 72.27 | 22.46
2019-10-01 | 8:43 | 52.7598 | 254.8496 | -0.36 | 0.64 | -0.78 | 0.22 | -0.64 | 0.36 | 73.24 | 24.41
2019-10-01 | 8:43 | 52.8594 | 254.9492 | -0.35 | 0.65 | -0.78 | 0.22 | -0.64 | 0.36 | 74.22 | 22.46
2019-10-01 | 8:43 | 52.959 | 255.0488 | -0.25 | 0.75 | -0.84 | 0.16 | -0.64 | 0.36 | 72.27 | 22.46
2019-10-01 | 8:43 | 53.0605 | 255.1504 | -0.23 | 0.77 | -0.83 | 0.17 | -0.64 | 0.36 | 72.27 | 22.46
2019-10-01 | 8:43 | 53.1602 | 255.25 | -0.24 | 0.76 | -0.83 | 0.17 | -0.65 | 0.35 | 72.27 | 23.44
2019-10-01 | 8:43 | 53.2695 | 255.3593 | -0.22 | 0.78 | -0.84 | 0.16 | -0.67 | 0.33 | 72.27 | 22.46
2019-10-01 | 8:43 | 53.3691 | 255.4589 | -0.23 | 0.77 | -0.84 | 0.16 | -0.65 | 0.35 | 73.24 | 22.46
2019-10-01 | 8:43 | 53.4707 | 255.5605 | -0.22 | 0.78 | -0.83 | 0.17 | -0.66 | 0.34 | 72.27 | 23.44
2019-10-01 | 8:43 | 53.5703 | 255.6601 | -0.29 | 0.71 | -0.79 | 0.21 | -0.66 | 0.34 | 73.24 | 22.46
2019-10-01 | 8:43 | 53.6797 | 255.7695 | -0.33 | 0.67 | -0.76 | 0.24 | -0.65 | 0.35 | 73.24 | 22.46
2019-10-01 | 8:43 | 53.7793 | 255.8691 | -0.34 | 0.66 | -0.77 | 0.23 | -0.63 | 0.37 | 74.22 | 23.44
2019-10-01 | 8:43 | 53.8809 | 255.9707 | -0.36 | 0.64 | -0.78 | 0.22 | -0.64 | 0.36 | 72.27 | 22.46
2019-10-01 | 8:43 | 53.9902 | 256.08 | -0.24 | 0.76 | -0.83 | 0.17 | -0.64 | 0.36 | 73.24 | 22.46
2019-10-01 | 8:43 | 54.0898 | 256.1796 | -0.24 | 0.76 | -0.83 | 0.17 | -0.66 | 0.34 | 74.22 | 22.46
2019-10-01 | 8:43 | 54.1895 | 256.2792 | -0.23 | 0.77 | -0.84 | 0.16 | -0.64 | 0.36 | 72.27 | 23.44
2019-10-01 | 8:43 | 54.2891 | 256.3789 | -0.23 | 0.77 | -0.83 | 0.17 | -0.65 | 0.35 | 74.22 | 23.44
2019-10-01 | 8:43 | 54.4004 | 256.4902 | -0.22 | 0.78 | -0.83 | 0.17 | -0.65 | 0.35 | 73.24 | 23.44
2019-10-01 | 8:43 | 54.5 | 256.5898 | -0.24 | 0.76 | -0.83 | 0.17 | -0.66 | 0.34 | 73.24 | 24.41
2019-10-01 | 8:43 | 54.5996 | 256.6894 | -0.31 | 0.69 | -0.76 | 0.24 | -0.65 | 0.35 | 73.24 | 24.41
2019-10-01 | 8:43 | 54.709 | 256.7988 | -0.35 | 0.65 | -0.76 | 0.24 | -0.65 | 0.35 | 73.24 | 23.44
2019-10-01 | 8:43 | 54.8105 | 256.9004 | -0.36 | 0.64 | -0.76 | 0.24 | -0.63 | 0.37 | 73.24 | 23.44
2019-10-01 | 8:43 | 54.9102 | 257 | -0.35 | 0.65 | -0.74 | 0.26 | -0.61 | 0.39 | 74.22 | 24.41
2019-10-01 | 8:43 | 55.0098 | 257.0996 | -0.24 | 0.76 | -0.82 | 0.18 | -0.64 | 0.36 | 72.27 | 22.46
2019-10-01 | 8:43 | 55.1191 | 257.2089 | -0.24 | 0.76 | -0.82 | 0.18 | -0.66 | 0.34 | 72.27 | 23.44
2019-10-01 | 8:43 | 55.2207 | 257.3105 | -0.22 | 0.78 | -0.83 | 0.17 | -0.65 | 0.35 | 73.24 | 23.44
2019-10-01 | 8:43 | 55.3203 | 257.4101 | -0.21 | 0.79 | -0.83 | 0.17 | -0.65 | 0.35 | 72.27 | 23.44
2019-10-01 | 8:43 | 55.4297 | 257.5195 | -0.22 | 0.78 | -0.81 | 0.19 | -0.66 | 0.34 | 72.27 | 22.46
2019-10-01 | 8:43 | 55.5293 | 257.6191 | -0.28 | 0.72 | -0.79 | 0.21 | -0.64 | 0.36 | 73.24 | 23.44
2019-10-01 | 8:43 | 55.6309 | 257.7207 | -0.34 | 0.66 | -0.74 | 0.26 | -0.65 | 0.35 | 73.24 | 23.44
2019-10-01 | 8:43 | 55.7305 | 257.8203 | -0.34 | 0.66 | -0.77 | 0.23 | -0.64 | 0.36 | 72.27 | 22.46
2019-10-01 | 8:43 | 55.8301 | 257.9199 | -0.36 | 0.64 | -0.76 | 0.24 | -0.64 | 0.36 | 74.22 | 23.44
2019-10-01 | 8:43 | 55.9395 | 258.0292 | -0.27 | 0.73 | -0.8 | 0.2 | -0.64 | 0.36 | 73.24 | 24.41
2019-10-01 | 8:43 | 56.0391 | 258.1289 | -0.22 | 0.78 | -0.83 | 0.17 | -0.65 | 0.35 | 73.24 | 22.46
2019-10-01 | 8:43 | 56.1406 | 258.2304 | -0.23 | 0.77 | -0.83 | 0.17 | -0.66 | 0.34 | 72.27 | 22.46
2019-10-01 | 8:43 | 56.25 | 258.3398 | -0.23 | 0.77 | -0.82 | 0.18 | -0.65 | 0.35 | 72.27 | 22.46
2019-10-01 | 8:43 | 56.3496 | 258.4394 | -0.23 | 0.77 | -0.82 | 0.18 | -0.66 | 0.34 | 73.24 | 23.44
2019-10-01 | 8:43 | 56.4492 | 258.539 | -0.23 | 0.77 | -0.82 | 0.18 | -0.65 | 0.35 | 73.24 | 22.46
2019-10-01 | 8:43 | 56.5605 | 258.6504 | -0.29 | 0.71 | -0.79 | 0.21 | -0.65 | 0.35 | 73.24 | 23.44
2019-10-01 | 8:43 | 56.6602 | 258.75 | -0.34 | 0.66 | -0.75 | 0.25 | -0.65 | 0.35 | 73.24 | 23.44
2019-10-01 | 8:43 | 56.7598 | 258.8496 | -0.36 | 0.64 | -0.77 | 0.23 | -0.63 | 0.37 | 73.24 | 23.44
2019-10-01 | 8:43 | 56.8594 | 258.9492 | -0.36 | 0.64 | -0.76 | 0.24 | -0.64 | 0.36 | 72.27 | 23.44
2019-10-01 | 8:43 | 56.9707 | 259.0605 | -0.24 | 0.76 | -0.83 | 0.17 | -0.65 | 0.35 | 72.27 | 23.44
2019-10-01 | 8:43 | 57.0703 | 259.1601 | -0.24 | 0.76 | -0.83 | 0.17 | -0.65 | 0.35 | 72.27 | 23.44
2019-10-01 | 8:43 | 57.1699 | 259.2597 | -0.25 | 0.75 | -0.82 | 0.18 | -0.64 | 0.36 | 73.24 | 24.41
2019-10-01 | 8:43 | 57.2695 | 259.3593 | -0.23 | 0.77 | -0.83 | 0.17 | -0.65 | 0.35 | 72.27 | 23.44
2019-10-01 | 8:43 | 57.3809 | 259.4707 | -0.23 | 0.77 | -0.83 | 0.17 | -0.66 | 0.34 | 72.27 | 22.46
2019-10-01 | 8:43 | 57.4805 | 259.5703 | -0.23 | 0.77 | -0.81 | 0.19 | -0.65 | 0.35 | 72.27 | 23.44
2019-10-01 | 8:43 | 57.5801 | 259.6699 | -0.3 | 0.7 | -0.76 | 0.24 | -0.66 | 0.34 | 74.22 | 23.44
2019-10-01 | 8:43 | 57.6895 | 259.7792 | -0.35 | 0.65 | -0.77 | 0.23 | -0.65 | 0.35 | 72.27 | 23.44
2019-10-01 | 8:43 | 57.7891 | 259.8789 | -0.36 | 0.64 | -0.78 | 0.22 | -0.63 | 0.37 | 73.24 | 24.41
2019-10-01 | 8:43 | 57.8906 | 259.9804 | -0.36 | 0.64 | -0.77 | 0.23 | -0.63 | 0.37 | 72.27 | 24.41
2019-10-01 | 8:43 | 57.9902 | 260.08 | -0.24 | 0.76 | -0.85 | 0.15 | -0.64 | 0.36 | 74.22 | 23.44
2019-10-01 | 8:43 | 58.0996 | 260.1894 | -0.24 | 0.76 | -0.84 | 0.16 | -0.65 | 0.35 | 72.27 | 22.46
2019-10-01 | 8:43 | 58.1992 | 260.289 | -0.24 | 0.76 | -0.84 | 0.16 | -0.65 | 0.35 | 72.27 | 22.46
2019-10-01 | 8:43 | 58.3008 | 260.3906 | -0.23 | 0.77 | -0.83 | 0.17 | -0.66 | 0.34 | 72.27 | 22.46
2019-10-01 | 8:43 | 58.4004 | 260.4902 | -0.22 | 0.78 | -0.82 | 0.18 | -0.64 | 0.36 | 72.27 | 23.44
2019-10-01 | 8:43 | 58.5098 | 260.5996 | -0.24 | 0.76 | -0.82 | 0.18 | -0.66 | 0.34 | 73.24 | 23.44
2019-10-01 | 8:43 | 58.6094 | 260.6992 | -0.31 | 0.69 | -0.79 | 0.21 | -0.65 | 0.35 | 73.24 | 22.46
2019-10-01 | 8:43 | 58.709 | 260.7988 | -0.36 | 0.64 | -0.79 | 0.21 | -0.64 | 0.36 | 72.27 | 22.46
2019-10-01 | 8:43 | 58.8203 | 260.9101 | -0.37 | 0.63 | -0.78 | 0.22 | -0.64 | 0.36 | 74.22 | 24.41
2019-10-01 | 8:43 | 58.9199 | 261.0097 | -0.37 | 0.63 | -0.77 | 0.23 | -0.63 | 0.37 | 73.24 | 22.46
2019-10-01 | 8:43 | 59.0195 | 261.1093 | -0.24 | 0.76 | -0.84 | 0.16 | -0.65 | 0.35 | 73.24 | 22.46
2019-10-01 | 8:43 | 59.1191 | 261.2089 | -0.23 | 0.77 | -0.83 | 0.17 | -0.64 | 0.36 | 72.27 | 21.48
2019-10-01 | 8:43 | 59.2305 | 261.3203 | -0.24 | 0.76 | -0.83 | 0.17 | -0.65 | 0.35 | 73.24 | 22.46
2019-10-01 | 8:43 | 59.3301 | 261.4199 | -0.23 | 0.77 | -0.83 | 0.17 | -0.64 | 0.36 | 74.22 | 23.44
2019-10-01 | 8:43 | 59.4297 | 261.5195 | -0.22 | 0.78 | -0.82 | 0.18 | -0.65 | 0.35 | 73.24 | 22.46
2019-10-01 | 8:43 | 59.5293 | 261.6191 | -0.25 | 0.75 | -0.8 | 0.2 | -0.66 | 0.34 | 73.24 | 22.46
2019-10-01 | 8:43 | 59.6406 | 261.7304 | -0.32 | 0.68 | -0.76 | 0.24 | -0.64 | 0.36 | 74.22 | 23.44
2019-10-01 | 8:43 | 59.7402 | 261.83 | -0.36 | 0.64 | -0.78 | 0.22 | -0.64 | 0.36 | 74.22 | 22.46
2019-10-01 | 8:43 | 59.8398 | 261.9296 | -0.36 | 0.64 | -0.8 | 0.2 | -0.63 | 0.37 | 73.24 | 23.44
2019-10-01 | 8:43 | 59.9492 | 262.039 | -0.26 | 0.74 | -0.84 | 0.16 | -0.64 | 0.36 | 73.24 | 22.46
2019-10-01 | 8:43 | 60.0508 | 262.1406 | -0.24 | 0.76 | -0.84 | 0.16 | -0.65 | 0.35 | 73.24 | 22.46
2019-10-01 | 8:43 | 60.1504 | 262.2402 | -0.24 | 0.76 | -0.83 | 0.17 | -0.64 | 0.36 | 72.27 | 23.44
2019-10-01 | 8:43 | 60.25 | 262.3398 | -0.22 | 0.78 | -0.83 | 0.17 | -0.64 | 0.36 | 73.24 | 22.46
2019-10-01 | 8:43 | 60.3594 | 262.4492 | -0.23 | 0.77 | -0.83 | 0.17 | -0.66 | 0.34 | 73.24 | 24.41
2019-10-01 | 8:43 | 60.459 | 262.5488 | -0.22 | 0.78 | -0.84 | 0.16 | -0.67 | 0.33 | 73.24 | 23.44
2019-10-01 | 8:43 | 60.5605 | 262.6504 | -0.28 | 0.72 | -0.78 | 0.22 | -0.65 | 0.35 | 73.24 | 24.41
2019-10-01 | 8:43 | 60.6602 | 262.75 | -0.36 | 0.64 | -0.77 | 0.23 | -0.64 | 0.36 | 73.24 | 22.46
2019-10-01 | 8:43 | 60.7695 | 262.8593 | -0.36 | 0.64 | -0.78 | 0.22 | -0.65 | 0.35 | 74.22 | 22.46
2019-10-01 | 8:43 | 60.8691 | 262.9589 | -0.36 | 0.64 | -0.78 | 0.22 | -0.63 | 0.37 | 73.24 | 22.46
2019-10-01 | 8:43 | 60.9805 | 263.0703 | -0.25 | 0.75 | -0.84 | 0.16 | -0.63 | 0.37 | 73.24 | 23.44
2019-10-01 | 8:43 | 61.0801 | 263.1699 | -0.24 | 0.76 | -0.84 | 0.16 | -0.64 | 0.36 | 72.27 | 23.44
2019-10-01 | 8:43 | 61.1797 | 263.2695 | -0.24 | 0.76 | -0.83 | 0.17 | -0.66 | 0.34 | 72.27 | 24.41
2019-10-01 | 8:43 | 61.2793 | 263.3691 | -0.24 | 0.76 | -0.84 | 0.16 | -0.66 | 0.34 | 73.24 | 24.41
2019-10-01 | 8:43 | 61.3906 | 263.4804 | -0.23 | 0.77 | -0.84 | 0.16 | -0.65 | 0.35 | 73.24 | 22.46
2019-10-01 | 8:43 | 61.4902 | 263.58 | -0.22 | 0.78 | -0.84 | 0.16 | -0.66 | 0.34 | 73.24 | 22.46
2019-10-01 | 8:43 | 61.5898 | 263.6796 | -0.31 | 0.69 | -0.77 | 0.23 | -0.64 | 0.36 | 73.24 | 22.46
2019-10-01 | 8:43 | 61.6895 | 263.7792 | -0.32 | 0.68 | -0.79 | 0.21 | -0.64 | 0.36 | 73.24 | 23.44
2019-10-01 | 8:43 | 61.7891 | 263.8789 | -0.34 | 0.66 | -0.79 | 0.21 | -0.65 | 0.35 | 73.24 | 22.46
2019-10-01 | 8:43 | 61.9004 | 263.9902 | -0.37 | 0.63 | -0.79 | 0.21 | -0.63 | 0.37 | 73.24 | 24.41
2019-10-01 | 8:43 | 62 | 264.0898 | -0.26 | 0.74 | -0.84 | 0.16 | -0.64 | 0.36 | 73.24 | 24.41
2019-10-01 | 8:43 | 62.1094 | 264.1992 | -0.25 | 0.75 | -0.84 | 0.16 | -0.65 | 0.35 | 72.27 | 22.46
2019-10-01 | 8:43 | 62.209 | 264.2988 | -0.23 | 0.77 | -0.83 | 0.17 | -0.63 | 0.37 | 73.24 | 22.46
2019-10-01 | 8:43 | 62.3105 | 264.4004 | -0.23 | 0.77 | -0.83 | 0.17 | -0.65 | 0.35 | 74.22 | 23.44
2019-10-01 | 8:43 | 62.4102 | 264.5 | -0.24 | 0.76 | -0.84 | 0.16 | -0.67 | 0.33 | 73.24 | 24.41
2019-10-01 | 8:43 | 62.5195 | 264.6093 | -0.25 | 0.75 | -0.8 | 0.2 | -0.66 | 0.34 | 72.27 | 22.46
2019-10-01 | 8:43 | 62.6191 | 264.7089 | -0.32 | 0.68 | -0.78 | 0.22 | -0.64 | 0.36 | 74.22 | 22.46
2019-10-01 | 8:43 | 62.7207 | 264.8105 | -0.33 | 0.67 | -0.79 | 0.21 | -0.63 | 0.37 | 73.24 | 24.41
2019-10-01 | 8:43 | 62.8203 | 264.9101 | -0.35 | 0.65 | -0.79 | 0.21 | -0.64 | 0.36 | 73.24 | 22.46
2019-10-01 | 8:43 | 62.9297 | 265.0195 | -0.34 | 0.66 | -0.81 | 0.19 | -0.64 | 0.36 | 73.24 | 22.46
2019-10-01 | 8:43 | 63.0293 | 265.1191 | -0.26 | 0.74 | -0.84 | 0.16 | -0.65 | 0.35 | 72.27 | 22.46
2019-10-01 | 8:43 | 63.1309 | 265.2207 | -0.24 | 0.76 | -0.83 | 0.17 | -0.66 | 0.34 | 74.22 | 23.44
2019-10-01 | 8:43 | 63.2402 | 265.33 | -0.24 | 0.76 | -0.82 | 0.18 | -0.65 | 0.35 | 73.24 | 22.46
2019-10-01 | 8:43 | 63.3398 | 265.4296 | -0.24 | 0.76 | -0.84 | 0.16 | -0.65 | 0.35 | 73.24 | 23.44
2019-10-01 | 8:43 | 63.4395 | 265.5292 | -0.23 | 0.77 | -0.83 | 0.17 | -0.65 | 0.35 | 72.27 | 22.46
2019-10-01 | 8:43 | 63.5391 | 265.6289 | -0.27 | 0.73 | -0.79 | 0.21 | -0.66 | 0.34 | 73.24 | 22.46
2019-10-01 | 8:43 | 63.6504 | 265.7402 | -0.34 | 0.66 | -0.79 | 0.21 | -0.64 | 0.36 | 73.24 | 23.44
2019-10-01 | 8:43 | 63.75 | 265.8398 | -0.34 | 0.66 | -0.79 | 0.21 | -0.64 | 0.36 | 73.24 | 22.46
2019-10-01 | 8:43 | 63.8496 | 265.9394 | -0.37 | 0.63 | -0.81 | 0.19 | -0.64 | 0.36 | 74.22 | 24.41
2019-10-01 | 8:43 | 63.959 | 266.0488 | -0.26 | 0.74 | -0.85 | 0.15 | -0.64 | 0.36 | 73.24 | 23.44
2019-10-01 | 8:43 | 64.0606 | 266.1504 | -0.24 | 0.76 | -0.85 | 0.15 | -0.64 | 0.36 | 73.24 | 23.44
2019-10-01 | 8:43 | 64.1602 | 266.25 | -0.24 | 0.76 | -0.84 | 0.16 | -0.64 | 0.36 | 72.27 | 22.46
2019-10-01 | 8:43 | 64.2598 | 266.3496 | -0.24 | 0.76 | -0.84 | 0.16 | -0.65 | 0.35 | 72.27 | 22.46
2019-10-01 | 8:43 | 64.3691 | 266.4589 | -0.23 | 0.77 | -0.85 | 0.15 | -0.67 | 0.33 | 73.24 | 22.46
2019-10-01 | 8:43 | 64.4707 | 266.5605 | -0.23 | 0.77 | -0.83 | 0.17 | -0.66 | 0.34 | 72.27 | 23.44
2019-10-01 | 8:43 | 64.5703 | 266.6601 | -0.3 | 0.7 | -0.79 | 0.21 | -0.66 | 0.34 | 73.24 | 24.41
2019-10-01 | 8:43 | 64.6699 | 266.7597 | -0.35 | 0.65 | -0.8 | 0.2 | -0.65 | 0.35 | 73.24 | 23.44
2019-10-01 | 8:43 | 64.7793 | 266.8691 | -0.36 | 0.64 | -0.81 | 0.19 | -0.66 | 0.34 | 73.24 | 23.44
2019-10-01 | 8:43 | 64.8809 | 266.9707 | -0.37 | 0.63 | -0.82 | 0.18 | -0.65 | 0.35 | 73.24 | 22.46
2019-10-01 | 8:43 | 64.9805 | 267.0703 | -0.26 | 0.74 | -0.88 | 0.12 | -0.64 | 0.36 | 73.24 | 22.46
2019-10-01 | 8:43 | 65.0801 | 267.1699 | -0.24 | 0.76 | -0.87 | 0.13 | -0.66 | 0.34 | 72.27 | 22.46
2019-10-01 | 8:43 | 65.1894 | 267.2792 | -0.24 | 0.76 | -0.85 | 0.15 | -0.65 | 0.35 | 72.27 | 22.46
2019-10-01 | 8:43 | 65.2891 | 267.3789 | -0.23 | 0.77 | -0.84 | 0.16 | -0.65 | 0.35 | 72.27 | 23.44
2019-10-01 | 8:43 | 65.3906 | 267.4804 | -0.24 | 0.76 | -0.85 | 0.15 | -0.66 | 0.34 | 74.22 | 23.44
2019-10-01 | 8:43 | 65.5 | 267.5898 | -0.23 | 0.77 | -0.84 | 0.16 | -0.66 | 0.34 | 72.27 | 22.46
2019-10-01 | 8:43 | 65.5996 | 267.6894 | -0.31 | 0.69 | -0.79 | 0.21 | -0.66 | 0.34 | 73.24 | 22.46
2019-10-01 | 8:43 | 65.6992 | 267.789 | -0.34 | 0.66 | -0.82 | 0.18 | -0.65 | 0.35 | 73.24 | 23.44
2019-10-01 | 8:43 | 65.8008 | 267.8906 | -0.35 | 0.65 | -0.82 | 0.18 | -0.64 | 0.36 | 73.24 | 23.44
2019-10-01 | 8:43 | 65.9102 | 268 | -0.36 | 0.64 | -0.8 | 0.2 | -0.65 | 0.35 | 73.24 | 22.46
2019-10-01 | 8:43 | 66.0098 | 268.0996 | -0.25 | 0.75 | -0.86 | 0.14 | -0.65 | 0.35 | 72.27 | 23.44
2019-10-01 | 8:43 | 66.1094 | 268.1992 | -0.24 | 0.76 | -0.86 | 0.14 | -0.65 | 0.35 | 73.24 | 22.46
2019-10-01 | 8:43 | 66.209 | 268.2988 | -0.23 | 0.77 | -0.86 | 0.14 | -0.65 | 0.35 | 72.27 | 22.46
2019-10-01 | 8:43 | 66.3203 | 268.4101 | -0.22 | 0.78 | -0.86 | 0.14 | -0.66 | 0.34 | 73.24 | 22.46
2019-10-01 | 8:43 | 66.4199 | 268.5097 | -0.22 | 0.78 | -0.84 | 0.16 | -0.66 | 0.34 | 72.27 | 22.46
2019-10-01 | 8:43 | 66.5195 | 268.6093 | -0.26 | 0.74 | -0.81 | 0.19 | -0.64 | 0.36 | 74.22 | 22.46
2019-10-01 | 8:43 | 66.6309 | 268.7207 | -0.32 | 0.68 | -0.79 | 0.21 | -0.66 | 0.34 | 73.24 | 22.46
2019-10-01 | 8:44 | 66.7305 | 268.8203 | -0.34 | 0.66 | -0.82 | 0.18 | -0.65 | 0.35 | 73.24 | 23.44
2019-10-01 | 8:44 | 66.8301 | 268.9199 | -0.35 | 0.65 | -0.82 | 0.18 | -0.63 | 0.37 | 72.27 | 23.44
2019-10-01 | 8:44 | 66.9394 | 269.0292 | -0.3 | 0.7 | -0.84 | 0.16 | -0.65 | 0.35 | 73.24 | 23.44
2019-10-01 | 8:44 | 67.0391 | 269.1289 | -0.24 | 0.76 | -0.87 | 0.13 | -0.65 | 0.35 | 73.24 | 22.46
2019-10-01 | 8:44 | 67.1406 | 269.2304 | -0.23 | 0.77 | -0.86 | 0.14 | -0.65 | 0.35 | 73.24 | 22.46
2019-10-01 | 8:44 | 67.2402 | 269.33 | -0.23 | 0.77 | -0.86 | 0.14 | -0.65 | 0.35 | 73.24 | 23.44
2019-10-01 | 8:44 | 67.3496 | 269.4394 | -0.22 | 0.78 | -0.85 | 0.15 | -0.67 | 0.33 | 73.24 | 22.46
2019-10-01 | 8:44 | 67.4492 | 269.539 | -0.23 | 0.77 | -0.86 | 0.14 | -0.66 | 0.34 | 72.27 | 22.46
2019-10-01 | 8:44 | 67.5508 | 269.6406 | -0.27 | 0.73 | -0.81 | 0.19 | -0.66 | 0.34 | 72.27 | 22.46
2019-10-01 | 8:44 | 67.6504 | 269.7402 | -0.34 | 0.66 | -0.8 | 0.2 | -0.66 | 0.34 | 72.27 | 22.46
2019-10-01 | 8:44 | 67.7598 | 269.8496 | -0.35 | 0.65 | -0.81 | 0.19 | -0.65 | 0.35 | 73.24 | 22.46
2019-10-01 | 8:44 | 67.8594 | 269.9492 | -0.36 | 0.64 | -0.79 | 0.21 | -0.64 | 0.36 | 72.27 | 23.44
2019-10-01 | 8:44 | 67.959 | 270.0488 | -0.25 | 0.75 | -0.87 | 0.13 | -0.63 | 0.37 | 73.24 | 23.44
2019-10-01 | 8:44 | 68.0703 | 270.1601 | -0.24 | 0.76 | -0.86 | 0.14 | -0.65 | 0.35 | 72.27 | 23.44
2019-10-01 | 8:44 | 68.1699 | 270.2597 | -0.23 | 0.77 | -0.86 | 0.14 | -0.66 | 0.34 | 73.24 | 24.41
2019-10-01 | 8:44 | 68.2695 | 270.3593 | -0.24 | 0.76 | -0.86 | 0.14 | -0.65 | 0.35 | 73.24 | 23.44
2019-10-01 | 8:44 | 68.3691 | 270.4589 | -0.23 | 0.77 | -0.84 | 0.16 | -0.66 | 0.34 | 72.27 | 22.46
2019-10-01 | 8:44 | 68.4805 | 270.5703 | -0.24 | 0.76 | -0.83 | 0.17 | -0.66 | 0.34 | 72.27 | 22.46
2019-10-01 | 8:44 | 68.5801 | 270.6699 | -0.32 | 0.68 | -0.79 | 0.21 | -0.64 | 0.36 | 74.22 | 23.44
2019-10-01 | 8:44 | 68.6797 | 270.7695 | -0.36 | 0.64 | -0.8 | 0.2 | -0.64 | 0.36 | 74.22 | 22.46
2019-10-01 | 8:44 | 68.7793 | 270.8691 | -0.37 | 0.63 | -0.81 | 0.19 | -0.64 | 0.36 | 74.22 | 22.46
2019-10-01 | 8:44 | 68.8906 | 270.9804 | -0.37 | 0.63 | -0.8 | 0.2 | -0.64 | 0.36 | 73.24 | 23.44
2019-10-01 | 8:44 | 68.9902 | 271.08 | -0.25 | 0.75 | -0.87 | 0.13 | -0.65 | 0.35 | 73.24 | 22.46
2019-10-01 | 8:44 | 69.0898 | 271.1796 | -0.24 | 0.76 | -0.86 | 0.14 | -0.64 | 0.36 | 73.24 | 22.46
2019-10-01 | 8:44 | 69.1992 | 271.289 | -0.24 | 0.76 | -0.85 | 0.15 | -0.65 | 0.35 | 73.24 | 21.48
2019-10-01 | 8:44 | 69.3008 | 271.3906 | -0.24 | 0.76 | -0.84 | 0.16 | -0.65 | 0.35 | 73.24 | 23.44
2019-10-01 | 8:44 | 69.4004 | 271.4902 | -0.23 | 0.77 | -0.85 | 0.15 | -0.66 | 0.34 | 74.22 | 22.46
2019-10-01 | 8:44 | 69.5 | 271.5898 | -0.24 | 0.76 | -0.85 | 0.15 | -0.66 | 0.34 | 73.24 | 22.46
2019-10-01 | 8:44 | 69.6094 | 271.6992 | -0.31 | 0.69 | -0.78 | 0.22 | -0.66 | 0.34 | 74.22 | 24.41
2019-10-01 | 8:44 | 69.709 | 271.7988 | -0.34 | 0.66 | -0.82 | 0.18 | -0.65 | 0.35 | 72.27 | 22.46
2019-10-01 | 8:44 | 69.8106 | 271.9004 | -0.35 | 0.65 | -0.82 | 0.18 | -0.63 | 0.37 | 72.27 | 22.46
2019-10-01 | 8:44 | 69.9102 | 272 | -0.36 | 0.64 | -0.81 | 0.19 | -0.64 | 0.36 | 72.27 | 23.44
2019-10-01 | 8:44 | 70.0195 | 272.1093 | -0.25 | 0.75 | -0.88 | 0.12 | -0.65 | 0.35 | 73.24 | 23.44
2019-10-01 | 8:44 | 70.1191 | 272.2089 | -0.23 | 0.77 | -0.87 | 0.13 | -0.65 | 0.35 | 72.27 | 23.44
2019-10-01 | 8:44 | 70.2207 | 272.3105 | -0.24 | 0.76 | -0.85 | 0.15 | -0.66 | 0.34 | 73.24 | 22.46
2019-10-01 | 8:44 | 70.3301 | 272.4199 | -0.24 | 0.76 | -0.85 | 0.15 | -0.66 | 0.34 | 72.27 | 23.44
2019-10-01 | 8:44 | 70.4297 | 272.5195 | -0.22 | 0.78 | -0.84 | 0.16 | -0.65 | 0.35 | 73.24 | 22.46
2019-10-01 | 8:44 | 70.5293 | 272.6191 | -0.25 | 0.75 | -0.83 | 0.17 | -0.67 | 0.33 | 73.24 | 23.44
2019-10-01 | 8:44 | 70.6309 | 272.7207 | -0.32 | 0.68 | -0.8 | 0.2 | -0.65 | 0.35 | 73.24 | 22.46
2019-10-01 | 8:44 | 70.7402 | 272.83 | -0.36 | 0.64 | -0.82 | 0.18 | -0.64 | 0.36 | 73.24 | 22.46
2019-10-01 | 8:44 | 70.8398 | 272.9296 | -0.36 | 0.64 | -0.83 | 0.17 | -0.63 | 0.37 | 73.24 | 23.44
2019-10-01 | 8:44 | 70.9394 | 273.0292 | -0.31 | 0.69 | -0.87 | 0.13 | -0.62 | 0.38 | 73.24 | 22.46
2019-10-01 | 8:44 | 71.0391 | 273.1289 | -0.24 | 0.76 | -0.87 | 0.13 | -0.65 | 0.35 | 74.22 | 22.46
2019-10-01 | 8:44 | 71.1504 | 273.2402 | -0.24 | 0.76 | -0.85 | 0.15 | -0.64 | 0.36 | 74.22 | 23.44
2019-10-01 | 8:44 | 71.25 | 273.3398 | -0.24 | 0.76 | -0.85 | 0.15 | -0.66 | 0.34 | 72.27 | 22.46
2019-10-01 | 8:44 | 71.3496 | 273.4394 | -0.22 | 0.78 | -0.84 | 0.16 | -0.65 | 0.35 | 73.24 | 23.44
2019-10-01 | 8:44 | 71.459 | 273.5488 | -0.22 | 0.78 | -0.84 | 0.16 | -0.65 | 0.35 | 75.2 | 24.41
2019-10-01 | 8:44 | 71.5606 | 273.6504 | -0.27 | 0.73 | -0.81 | 0.19 | -0.65 | 0.35 | 73.24 | 22.46
2019-10-01 | 8:44 | 71.6602 | 273.75 | -0.34 | 0.66 | -0.8 | 0.2 | -0.66 | 0.34 | 74.22 | 23.44
2019-10-01 | 8:44 | 71.7695 | 273.8593 | -0.35 | 0.65 | -0.8 | 0.2 | -0.65 | 0.35 | 73.24 | 23.44
2019-10-01 | 8:44 | 71.8691 | 273.9589 | -0.36 | 0.64 | -0.83 | 0.17 | -0.62 | 0.38 | 72.27 | 22.46
2019-10-01 | 8:44 | 71.9707 | 274.0605 | -0.26 | 0.74 | -0.89 | 0.11 | -0.64 | 0.36 | 73.24 | 22.46
2019-10-01 | 8:44 | 72.0703 | 274.1601 | -0.25 | 0.75 | -0.87 | 0.13 | -0.65 | 0.35 | 73.24 | 22.46
2019-10-01 | 8:44 | 72.1699 | 274.2597 | -0.24 | 0.76 | -0.86 | 0.14 | -0.66 | 0.34 | 73.24 | 22.46
2019-10-01 | 8:44 | 72.2793 | 274.3691 | -0.24 | 0.76 | -0.85 | 0.15 | -0.65 | 0.35 | 74.22 | 22.46
2019-10-01 | 8:44 | 72.3809 | 274.4707 | -0.24 | 0.76 | -0.85 | 0.15 | -0.66 | 0.34 | 72.27 | 22.46
2019-10-01 | 8:44 | 72.4902 | 274.58 | -0.23 | 0.77 | -0.85 | 0.15 | -0.67 | 0.33 | 72.27 | 22.46
2019-10-01 | 8:44 | 72.5898 | 274.6796 | -0.3 | 0.7 | -0.83 | 0.17 | -0.65 | 0.35 | 73.24 | 23.44
2019-10-01 | 8:44 | 72.6894 | 274.7792 | -0.35 | 0.65 | -0.82 | 0.18 | -0.65 | 0.35 | 72.27 | 22.46
2019-10-01 | 8:44 | 72.7891 | 274.8789 | -0.36 | 0.64 | -0.8 | 0.2 | -0.64 | 0.36 | 72.27 | 23.44
2019-10-01 | 8:44 | 72.9004 | 274.9902 | -0.37 | 0.63 | -0.82 | 0.18 | -0.63 | 0.37 | 73.24 | 23.44
2019-10-01 | 8:44 | 73 | 275.0898 | -0.27 | 0.73 | -0.87 | 0.13 | -0.64 | 0.36 | 73.24 | 23.44
2019-10-01 | 8:44 | 73.0996 | 275.1894 | -0.23 | 0.77 | -0.86 | 0.14 | -0.65 | 0.35 | 73.24 | 23.44
2019-10-01 | 8:44 | 73.1992 | 275.289 | -0.23 | 0.77 | -0.86 | 0.14 | -0.66 | 0.34 | 73.24 | 24.41
2019-10-01 | 8:44 | 73.3106 | 275.4004 | -0.23 | 0.77 | -0.85 | 0.15 | -0.66 | 0.34 | 72.27 | 22.46
2019-10-01 | 8:44 | 73.4102 | 275.5 | -0.23 | 0.77 | -0.84 | 0.16 | -0.66 | 0.34 | 73.24 | 22.46
2019-10-01 | 8:44 | 73.5098 | 275.5996 | -0.23 | 0.77 | -0.84 | 0.16 | -0.66 | 0.34 | 75.2 | 23.44
2019-10-01 | 8:44 | 73.6191 | 275.7089 | -0.31 | 0.69 | -0.8 | 0.2 | -0.65 | 0.35 | 74.22 | 23.44
2019-10-01 | 8:44 | 73.7207 | 275.8105 | -0.35 | 0.65 | -0.82 | 0.18 | -0.66 | 0.34 | 72.27 | 22.46
2019-10-01 | 8:44 | 73.8203 | 275.9101 | -0.36 | 0.64 | -0.83 | 0.17 | -0.63 | 0.37 | 74.22 | 22.46
2019-10-01 | 8:44 | 73.9199 | 276.0097 | -0.36 | 0.64 | -0.78 | 0.22 | -0.64 | 0.36 | 72.27 | 24.41
2019-10-01 | 8:44 | 74.0293 | 276.1191 | -0.26 | 0.74 | -0.87 | 0.13 | -0.64 | 0.36 | 74.22 | 23.44
2019-10-01 | 8:44 | 74.1309 | 276.2207 | -0.23 | 0.77 | -0.86 | 0.14 | -0.65 | 0.35 | 73.24 | 22.46
2019-10-01 | 8:44 | 74.2305 | 276.3203 | -0.24 | 0.76 | -0.85 | 0.15 | -0.64 | 0.36 | 72.27 | 22.46
2019-10-01 | 8:44 | 74.3301 | 276.4199 | -0.25 | 0.75 | -0.86 | 0.14 | -0.65 | 0.35 | 73.24 | 23.44
2019-10-01 | 8:44 | 74.4394 | 276.5292 | -0.23 | 0.77 | -0.86 | 0.14 | -0.66 | 0.34 | 73.24 | 22.46
2019-10-01 | 8:44 | 74.5391 | 276.6289 | -0.25 | 0.75 | -0.84 | 0.16 | -0.66 | 0.34 | 74.22 | 24.41
2019-10-01 | 8:44 | 74.6406 | 276.7304 | -0.32 | 0.68 | -0.81 | 0.19 | -0.64 | 0.36 | 72.27 | 22.46
2019-10-01 | 8:44 | 74.75 | 276.8398 | -0.35 | 0.65 | -0.8 | 0.2 | -0.64 | 0.36 | 75.2 | 25.39
2019-10-01 | 8:44 | 74.8496 | 276.9394 | -0.37 | 0.63 | -0.82 | 0.18 | -0.64 | 0.36 | 72.27 | 23.44
2019-10-01 | 8:44 | 74.9492 | 277.039 | -0.28 | 0.72 | -0.86 | 0.14 | -0.63 | 0.37 | 72.27 | 24.41
2019-10-01 | 8:44 | 75.0508 | 277.1406 | -0.24 | 0.76 | -0.88 | 0.12 | -0.65 | 0.35 | 73.24 | 23.44
2019-10-01 | 8:44 | 75.1602 | 277.25 | -0.24 | 0.76 | -0.86 | 0.14 | -0.65 | 0.35 | 73.24 | 22.46
2019-10-01 | 8:44 | 75.2598 | 277.3496 | -0.23 | 0.77 | -0.86 | 0.14 | -0.66 | 0.34 | 72.27 | 22.46
2019-10-01 | 8:44 | 75.3594 | 277.4492 | -0.25 | 0.75 | -0.84 | 0.16 | -0.65 | 0.35 | 72.27 | 23.44
2019-10-01 | 8:44 | 75.459 | 277.5488 | -0.22 | 0.78 | -0.85 | 0.15 | -0.66 | 0.34 | 75.2 | 23.44
2019-10-01 | 8:44 | 75.5703 | 277.6601 | -0.28 | 0.72 | -0.83 | 0.17 | -0.65 | 0.35 | 72.27 | 23.44
2019-10-01 | 8:44 | 75.6699 | 277.7597 | -0.35 | 0.65 | -0.81 | 0.19 | -0.63 | 0.37 | 74.22 | 22.46
2019-10-01 | 8:44 | 75.7695 | 277.8593 | -0.36 | 0.64 | -0.82 | 0.18 | -0.63 | 0.37 | 73.24 | 23.44
2019-10-01 | 8:44 | 75.8809 | 277.9707 | -0.37 | 0.63 | -0.82 | 0.18 | -0.65 | 0.35 | 73.24 | 23.44
2019-10-01 | 8:44 | 75.9805 | 278.0703 | -0.25 | 0.75 | -0.87 | 0.13 | -0.64 | 0.36 | 72.27 | 22.46
2019-10-01 | 8:44 | 76.0801 | 278.1699 | -0.26 | 0.74 | -0.87 | 0.13 | -0.65 | 0.35 | 72.27 | 23.44
2019-10-01 | 8:44 | 76.1797 | 278.2695 | -0.24 | 0.76 | -0.86 | 0.14 | -0.66 | 0.34 | 72.27 | 23.44
2019-10-01 | 8:44 | 76.2891 | 278.3789 | -0.23 | 0.77 | -0.86 | 0.14 | -0.65 | 0.35 | 72.27 | 23.44
2019-10-01 | 8:44 | 76.3906 | 278.4804 | -0.23 | 0.77 | -0.85 | 0.15 | -0.67 | 0.33 | 72.27 | 23.44
2019-10-01 | 8:44 | 76.4902 | 278.58 | -0.24 | 0.76 | -0.85 | 0.15 | -0.66 | 0.34 | 74.22 | 22.46
2019-10-01 | 8:44 | 76.5898 | 278.6796 | -0.31 | 0.69 | -0.79 | 0.21 | -0.65 | 0.35 | 72.27 | 22.46
2019-10-01 | 8:44 | 76.6992 | 278.789 | -0.34 | 0.66 | -0.79 | 0.21 | -0.65 | 0.35 | 72.27 | 22.46
2019-10-01 | 8:44 | 76.8008 | 278.8906 | -0.37 | 0.63 | -0.79 | 0.21 | -0.63 | 0.37 | 75.2 | 23.44
2019-10-01 | 8:44 | 76.9004 | 278.9902 | -0.37 | 0.63 | -0.78 | 0.22 | -0.64 | 0.36 | 74.22 | 24.41
2019-10-01 | 8:44 | 77.0098 | 279.0996 | -0.25 | 0.75 | -0.85 | 0.15 | -0.63 | 0.37 | 73.24 | 23.44
2019-10-01 | 8:44 | 77.1094 | 279.1992 | -0.23 | 0.77 | -0.84 | 0.16 | -0.65 | 0.35 | 72.27 | 22.46
2019-10-01 | 8:44 | 77.209 | 279.2988 | -0.24 | 0.76 | -0.83 | 0.17 | -0.65 | 0.35 | 72.27 | 23.44
2019-10-01 | 8:44 | 77.3203 | 279.4101 | -0.24 | 0.76 | -0.84 | 0.16 | -0.66 | 0.34 | 72.27 | 24.41
2019-10-01 | 8:44 | 77.4199 | 279.5097 | -0.23 | 0.77 | -0.84 | 0.16 | -0.65 | 0.35 | 75.2 | 23.44
2019-10-01 | 8:44 | 77.5195 | 279.6093 | -0.23 | 0.77 | -0.83 | 0.17 | -0.65 | 0.35 | 72.27 | 23.44
2019-10-01 | 8:44 | 77.6191 | 279.7089 | -0.31 | 0.69 | -0.77 | 0.23 | -0.65 | 0.35 | 72.27 | 22.46
2019-10-01 | 8:44 | 77.7305 | 279.8203 | -0.35 | 0.65 | -0.78 | 0.22 | -0.64 | 0.36 | 72.27 | 23.44
2019-10-01 | 8:44 | 77.8301 | 279.9199 | -0.38 | 0.62 | -0.77 | 0.23 | -0.63 | 0.37 | 73.24 | 23.44
2019-10-01 | 8:44 | 77.9297 | 280.0195 | -0.36 | 0.64 | -0.78 | 0.22 | -0.65 | 0.35 | 72.27 | 22.46
2019-10-01 | 8:44 | 78.0293 | 280.1191 | -0.26 | 0.74 | -0.83 | 0.17 | -0.65 | 0.35 | 72.27 | 22.46
2019-10-01 | 8:44 | 78.1406 | 280.2304 | -0.24 | 0.76 | -0.83 | 0.17 | -0.65 | 0.35 | 73.24 | 24.41
2019-10-01 | 8:44 | 78.2402 | 280.33 | -0.24 | 0.76 | -0.83 | 0.17 | -0.65 | 0.35 | 72.27 | 22.46
2019-10-01 | 8:44 | 78.3398 | 280.4296 | -0.23 | 0.77 | -0.82 | 0.18 | -0.65 | 0.35 | 72.27 | 23.44
2019-10-01 | 8:44 | 78.4492 | 280.539 | -0.23 | 0.77 | -0.82 | 0.18 | -0.67 | 0.33 | 74.22 | 23.44
2019-10-01 | 8:44 | 78.5508 | 280.6406 | -0.27 | 0.73 | -0.79 | 0.21 | -0.65 | 0.35 | 73.24 | 23.44
2019-10-01 | 8:44 | 78.6504 | 280.7402 | -0.34 | 0.66 | -0.78 | 0.22 | -0.64 | 0.36 | 73.24 | 23.44
2019-10-01 | 8:44 | 78.75 | 280.8398 | -0.36 | 0.64 | -0.77 | 0.23 | -0.63 | 0.37 | 74.22 | 22.46
2019-10-01 | 8:44 | 78.8594 | 280.9492 | -0.37 | 0.63 | -0.77 | 0.23 | -0.64 | 0.36 | 72.27 | 24.41
2019-10-01 | 8:44 | 78.959 | 281.0488 | -0.28 | 0.72 | -0.81 | 0.19 | -0.64 | 0.36 | 72.27 | 24.41
2019-10-01 | 8:44 | 79.0606 | 281.1504 | -0.25 | 0.75 | -0.84 | 0.16 | -0.66 | 0.34 | 72.27 | 22.46
2019-10-01 | 8:44 | 79.1602 | 281.25 | -0.24 | 0.76 | -0.81 | 0.19 | -0.64 | 0.36 | 73.24 | 23.44
2019-10-01 | 8:44 | 79.2695 | 281.3593 | -0.23 | 0.77 | -0.81 | 0.19 | -0.65 | 0.35 | 73.24 | 24.41
2019-10-01 | 8:44 | 79.3691 | 281.4589 | -0.23 | 0.77 | -0.82 | 0.18 | -0.66 | 0.34 | 73.24 | 23.44
2019-10-01 | 8:44 | 79.4707 | 281.5605 | -0.24 | 0.76 | -0.82 | 0.18 | -0.66 | 0.34 | 73.24 | 24.41
2019-10-01 | 8:44 | 79.5801 | 281.6699 | -0.29 | 0.71 | -0.79 | 0.21 | -0.65 | 0.35 | 73.24 | 23.44
2019-10-01 | 8:44 | 79.6797 | 281.7695 | -0.34 | 0.66 | -0.75 | 0.25 | -0.64 | 0.36 | 74.22 | 23.44
2019-10-01 | 8:44 | 79.7793 | 281.8691 | -0.37 | 0.63 | -0.75 | 0.25 | -0.65 | 0.35 | 73.24 | 23.44
2019-10-01 | 8:44 | 79.8809 | 281.9707 | -0.37 | 0.63 | -0.75 | 0.25 | -0.65 | 0.35 | 73.24 | 23.44
2019-10-01 | 8:44 | 79.9902 | 282.08 | -0.26 | 0.74 | -0.82 | 0.18 | -0.64 | 0.36 | 72.27 | 24.41
2019-10-01 | 8:44 | 80.0898 | 282.1796 | -0.25 | 0.75 | -0.83 | 0.17 | -0.65 | 0.35 | 73.24 | 22.46
2019-10-01 | 8:44 | 80.1894 | 282.2792 | -0.23 | 0.77 | -0.82 | 0.18 | -0.65 | 0.35 | 72.27 | 24.41
2019-10-01 | 8:44 | 80.2891 | 282.3789 | -0.24 | 0.76 | -0.82 | 0.18 | -0.66 | 0.34 | 72.27 | 23.44
2019-10-01 | 8:44 | 80.4004 | 282.4902 | -0.24 | 0.76 | -0.81 | 0.19 | -0.65 | 0.35 | 73.24 | 24.41
2019-10-01 | 8:44 | 80.5 | 282.5898 | -0.24 | 0.76 | -0.82 | 0.18 | -0.65 | 0.35 | 72.27 | 23.44
2019-10-01 | 8:44 | 80.5996 | 282.6894 | -0.31 | 0.69 | -0.76 | 0.24 | -0.65 | 0.35 | 72.27 | 23.44
2019-10-01 | 8:44 | 80.709 | 282.7988 | -0.33 | 0.67 | -0.77 | 0.23 | -0.64 | 0.36 | 73.24 | 24.41
2019-10-01 | 8:44 | 80.8106 | 282.9004 | -0.37 | 0.63 | -0.77 | 0.23 | -0.64 | 0.36 | 73.24 | 24.41
2019-10-01 | 8:44 | 80.9102 | 283 | -0.37 | 0.63 | -0.76 | 0.24 | -0.64 | 0.36 | 73.24 | 25.39
2019-10-01 | 8:44 | 81.0098 | 283.0996 | -0.26 | 0.74 | -0.83 | 0.17 | -0.64 | 0.36 | 73.24 | 22.46
2019-10-01 | 8:44 | 81.1191 | 283.2089 | -0.24 | 0.76 | -0.83 | 0.17 | -0.65 | 0.35 | 73.24 | 23.44
2019-10-01 | 8:44 | 81.2207 | 283.3105 | -0.25 | 0.75 | -0.82 | 0.18 | -0.64 | 0.36 | 73.24 | 23.44
2019-10-01 | 8:44 | 81.3203 | 283.4101 | -0.24 | 0.76 | -0.82 | 0.18 | -0.65 | 0.35 | 73.24 | 24.41
2019-10-01 | 8:44 | 81.4199 | 283.5097 | -0.23 | 0.77 | -0.82 | 0.18 | -0.66 | 0.34 | 73.24 | 23.44
2019-10-01 | 8:44 | 81.5293 | 283.6191 | -0.24 | 0.76 | -0.8 | 0.2 | -0.65 | 0.35 | 72.27 | 23.44
2019-10-01 | 8:44 | 81.6309 | 283.7207 | -0.32 | 0.68 | -0.75 | 0.25 | -0.66 | 0.34 | 73.24 | 23.44
2019-10-01 | 8:44 | 81.7402 | 283.83 | -0.35 | 0.65 | -0.75 | 0.25 | -0.64 | 0.36 | 72.27 | 24.41
2019-10-01 | 8:44 | 81.8398 | 283.9296 | -0.37 | 0.63 | -0.75 | 0.25 | -0.65 | 0.35 | 73.24 | 24.41
2019-10-01 | 8:44 | 81.9394 | 284.0292 | -0.37 | 0.63 | -0.73 | 0.27 | -0.62 | 0.38 | 73.24 | 24.41
2019-10-01 | 8:44 | 82.0391 | 284.1289 | -0.24 | 0.76 | -0.81 | 0.19 | -0.65 | 0.35 | 73.24 | 24.41
2019-10-01 | 8:44 | 82.1406 | 284.2304 | -0.24 | 0.76 | -0.82 | 0.18 | -0.64 | 0.36 | 72.27 | 23.44
2019-10-01 | 8:44 | 82.25 | 284.3398 | -0.25 | 0.75 | -0.81 | 0.19 | -0.65 | 0.35 | 73.24 | 23.44
2019-10-01 | 8:44 | 82.3496 | 284.4394 | -0.23 | 0.77 | -0.81 | 0.19 | -0.67 | 0.33 | 72.27 | 23.44
2019-10-01 | 8:44 | 82.4492 | 284.539 | -0.24 | 0.76 | -0.81 | 0.19 | -0.66 | 0.34 | 72.27 | 23.44
2019-10-01 | 8:44 | 82.5508 | 284.6406 | -0.28 | 0.72 | -0.78 | 0.22 | -0.65 | 0.35 | 72.27 | 23.44
2019-10-01 | 8:44 | 82.6602 | 284.75 | -0.35 | 0.65 | -0.76 | 0.24 | -0.65 | 0.35 | 72.27 | 23.44
2019-10-01 | 8:44 | 82.7598 | 284.8496 | -0.36 | 0.64 | -0.77 | 0.23 | -0.64 | 0.36 | 72.27 | 25.39
2019-10-01 | 8:44 | 82.8691 | 284.9589 | -0.37 | 0.63 | -0.74 | 0.26 | -0.64 | 0.36 | 74.22 | 23.44
2019-10-01 | 8:44 | 82.9707 | 285.0605 | -0.28 | 0.72 | -0.8 | 0.2 | -0.62 | 0.38 | 72.27 | 23.44
2019-10-01 | 8:44 | 83.0703 | 285.1601 | -0.25 | 0.75 | -0.81 | 0.19 | -0.64 | 0.36 | 73.24 | 24.41
2019-10-01 | 8:44 | 83.1699 | 285.2597 | -0.23 | 0.77 | -0.81 | 0.19 | -0.66 | 0.34 | 73.24 | 23.44
2019-10-01 | 8:44 | 83.2695 | 285.3593 | -0.24 | 0.76 | -0.82 | 0.18 | -0.65 | 0.35 | 72.27 | 23.44
2019-10-01 | 8:44 | 83.3809 | 285.4707 | -0.23 | 0.77 | -0.82 | 0.18 | -0.66 | 0.34 | 72.27 | 23.44
2019-10-01 | 8:44 | 83.4805 | 285.5703 | -0.24 | 0.76 | -0.81 | 0.19 | -0.64 | 0.36 | 72.27 | 23.44
2019-10-01 | 8:44 | 83.5801 | 285.6699 | -0.31 | 0.69 | -0.77 | 0.23 | -0.67 | 0.33 | 73.24 | 23.44
2019-10-01 | 8:44 | 83.6797 | 285.7695 | -0.35 | 0.65 | -0.76 | 0.24 | -0.64 | 0.36 | 72.27 | 23.44
2019-10-01 | 8:44 | 83.7891 | 285.8789 | -0.37 | 0.63 | -0.76 | 0.24 | -0.64 | 0.36 | 73.24 | 23.44
2019-10-01 | 8:44 | 83.8906 | 285.9804 | -0.37 | 0.63 | -0.74 | 0.26 | -0.63 | 0.37 | 72.27 | 23.44
2019-10-01 | 8:44 | 84 | 286.0898 | -0.26 | 0.74 | -0.81 | 0.19 | -0.64 | 0.36 | 73.24 | 23.44
Open PLX DAQ UI

## 8.3mL s
|  |  | BoilerPressure |  | HEPressure |  | SCPressure
Date | Clock | Timer | Gauge (raw) | Absolute (analysis) | Gauge (raw) | Absolute (analysis) | Gauge (raw) | Absolute (analysis) | HETemperature | SCTemperature
2019-10-01 | 8:57 | 1.0586 | -0.03 | 0.97 | -0.24 | 0.76 | -0.19 | 0.81 | 42.97 | 31.25 |  | Volume | Seconds
2019-10-01 | 8:57 | 1.1602 | -0.02 | 0.98 | -0.23 | 0.77 | -0.19 | 0.81 | 41.99 | 31.25 |  | 100 | 11
2019-10-01 | 8:57 | 1.2598 | -0.05 | 0.95 | -0.22 | 0.78 | -0.18 | 0.82 | 43.95 | 33.2 |  | 100 | 11
2019-10-01 | 8:57 | 1.3691 | -0.07 | 0.93 | -0.21 | 0.79 | -0.18 | 0.82 | 42.97 | 32.23 |  | 100 | 11
2019-10-01 | 8:57 | 1.4688 | -0.06 | 0.94 | -0.22 | 0.78 | -0.17 | 0.83 | 41.99 | 32.23
2019-10-01 | 8:57 | 1.5703 | -0.07 | 0.93 | -0.2 | 0.8 | -0.17 | 0.83 | 41.99 | 33.2 |  | 100 | 13
2019-10-01 | 8:57 | 1.6699 | -0.03 | 0.97 | -0.23 | 0.77 | -0.17 | 0.83 | 41.02 | 32.23 |  | 100 | 13
2019-10-01 | 8:57 | 1.7793 | -0.03 | 0.97 | -0.22 | 0.78 | -0.18 | 0.82 | 41.99 | 32.23 |  | 100 | 13
2019-10-01 | 8:57 | 1.8789 | -0.02 | 0.98 | -0.22 | 0.78 | -0.2 | 0.8 | 41.99 | 32.23
2019-10-01 | 8:57 | 1.9785 | -0.02 | 0.98 | -0.23 | 0.77 | -0.2 | 0.8 | 42.97 | 33.2
2019-10-01 | 8:57 | 2.0898 | -0.02 | 0.98 | -0.25 | 0.75 | -0.2 | 0.8 | 41.99 | 32.23
2019-10-01 | 8:57 | 2.1895 | -0.04 | 0.96 | -0.23 | 0.77 | -0.19 | 0.81 | 43.95 | 31.25
2019-10-01 | 8:57 | 2.2891 | -0.06 | 0.94 | -0.2 | 0.8 | -0.19 | 0.81 | 42.97 | 29.3
2019-10-01 | 8:57 | 2.3887 | -0.07 | 0.93 | -0.2 | 0.8 | -0.17 | 0.83 | 41.02 | 33.2
2019-10-01 | 8:57 | 2.5 | -0.07 | 0.93 | -0.19 | 0.81 | -0.16 | 0.84 | 41.99 | 32.23
2019-10-01 | 8:57 | 2.5996 | -0.07 | 0.93 | -0.21 | 0.79 | -0.17 | 0.83 | 41.99 | 34.18
2019-10-01 | 8:57 | 2.6992 | -0.04 | 0.96 | -0.23 | 0.77 | -0.18 | 0.82 | 41.99 | 32.23
2019-10-01 | 8:57 | 2.7988 | -0.02 | 0.98 | -0.24 | 0.76 | -0.18 | 0.82 | 42.97 | 32.23
2019-10-01 | 8:57 | 2.9102 | -0.02 | 0.98 | -0.23 | 0.77 | -0.19 | 0.81 | 42.97 | 33.2
2019-10-01 | 8:57 | 3.0098 | -0.02 | 0.98 | -0.24 | 0.76 | -0.18 | 0.82 | 42.97 | 30.27
2019-10-01 | 8:57 | 3.1094 | -0.02 | 0.98 | -0.24 | 0.76 | -0.18 | 0.82 | 41.02 | 32.23
2019-10-01 | 8:57 | 3.2188 | -0.05 | 0.95 | -0.21 | 0.79 | -0.18 | 0.82 | 41.99 | 32.23
2019-10-01 | 8:57 | 3.3203 | -0.07 | 0.93 | -0.22 | 0.78 | -0.17 | 0.83 | 41.99 | 32.23
2019-10-01 | 8:57 | 3.4199 | -0.06 | 0.94 | -0.19 | 0.81 | -0.17 | 0.83 | 41.99 | 32.23
2019-10-01 | 8:57 | 3.5195 | -0.07 | 0.93 | -0.2 | 0.8 | -0.18 | 0.82 | 41.99 | 33.2
2019-10-01 | 8:57 | 3.6289 | -0.07 | 0.93 | -0.19 | 0.81 | -0.18 | 0.82 | 41.99 | 34.18
2019-10-01 | 8:57 | 3.7285 | -0.03 | 0.97 | -0.23 | 0.77 | -0.18 | 0.82 | 41.02 | 31.25
2019-10-01 | 8:57 | 3.8301 | -0.02 | 0.98 | -0.23 | 0.77 | -0.18 | 0.82 | 42.97 | 33.2
2019-10-01 | 8:57 | 3.9297 | -0.01 | 0.99 | -0.23 | 0.77 | -0.19 | 0.81 | 42.97 | 33.2
2019-10-01 | 8:57 | 4.0391 | -0.01 | 0.99 | -0.24 | 0.76 | -0.18 | 0.82 | 41.99 | 33.2
2019-10-01 | 8:57 | 4.1387 | -0.01 | 0.99 | -0.25 | 0.75 | -0.19 | 0.81 | 41.99 | 33.2 |  | Take equilibrium from 225 seconds onwards
2019-10-01 | 8:57 | 4.2402 | -0.07 | 0.93 | -0.2 | 0.8 | -0.18 | 0.82 | 42.97 | 33.2
2019-10-01 | 8:57 | 4.3398 | -0.08 | 0.92 | -0.21 | 0.79 | -0.17 | 0.83 | 42.97 | 33.2 |  | minimum boiler pressure from 225 seconds is: |  |  | 0.69 |  | average Pb | 0.76918
2019-10-01 | 8:57 | 4.4492 | -0.06 | 0.94 | -0.21 | 0.79 | -0.18 | 0.82 | 41.99 | 30.27 |  | maximum boiler pressure from 225 seconds is: |  |  | 0.83
2019-10-01 | 8:57 | 4.5488 | -0.07 | 0.93 | -0.21 | 0.79 | -0.18 | 0.82 | 41.99 | 32.23
2019-10-01 | 8:57 | 4.6484 | -0.06 | 0.94 | -0.21 | 0.79 | -0.18 | 0.82 | 41.99 | 33.2 |  | minimum heat exchanger pressure from 225 seconds is: |  |  | 0.38 |  | average Phe | 0.43384
2019-10-01 | 8:57 | 4.7598 | -0.03 | 0.97 | -0.23 | 0.77 | -0.18 | 0.82 | 41.99 | 33.2 |  | maximum heat exchanger pressure from 225 seconds is: |  |  | 0.5
2019-10-01 | 8:57 | 4.8594 | -0.02 | 0.98 | -0.23 | 0.77 | -0.2 | 0.8 | 42.97 | 34.18
2019-10-01 | 8:57 | 4.959 | -0.01 | 0.99 | -0.24 | 0.76 | -0.2 | 0.8 | 41.99 | 33.2
2019-10-01 | 8:57 | 5.0586 | -0.01 | 0.99 | -0.23 | 0.77 | -0.18 | 0.82 | 42.97 | 33.2
2019-10-01 | 8:57 | 5.1699 | -0.02 | 0.98 | -0.24 | 0.76 | -0.19 | 0.81 | 42.97 | 32.23
2019-10-01 | 8:57 | 5.2695 | -0.05 | 0.95 | -0.21 | 0.79 | -0.17 | 0.83 | 43.95 | 34.18
2019-10-01 | 8:57 | 5.3691 | -0.06 | 0.94 | -0.2 | 0.8 | -0.19 | 0.81 | 41.99 | 33.2
2019-10-01 | 8:57 | 5.4688 | -0.07 | 0.93 | -0.2 | 0.8 | -0.16 | 0.84 | 41.99 | 33.2
2019-10-01 | 8:57 | 5.5801 | -0.07 | 0.93 | -0.21 | 0.79 | -0.18 | 0.82 | 42.97 | 33.2
2019-10-01 | 8:57 | 5.6797 | -0.03 | 0.97 | -0.23 | 0.77 | -0.18 | 0.82 | 41.99 | 34.18
2019-10-01 | 8:57 | 5.7793 | -0.01 | 0.99 | -0.23 | 0.77 | -0.19 | 0.81 | 42.97 | 32.23
2019-10-01 | 8:57 | 5.8887 | -0.02 | 0.98 | -0.22 | 0.78 | -0.18 | 0.82 | 41.99 | 33.2
2019-10-01 | 8:57 | 5.9902 | -0.02 | 0.98 | -0.22 | 0.78 | -0.2 | 0.8 | 41.99 | 33.2
2019-10-01 | 8:57 | 6.0898 | -0.02 | 0.98 | -0.23 | 0.77 | -0.19 | 0.81 | 41.99 | 33.2
2019-10-01 | 8:57 | 6.1895 | -0.05 | 0.95 | -0.22 | 0.78 | -0.19 | 0.81 | 43.95 | 33.2
2019-10-01 | 8:57 | 6.2988 | -0.06 | 0.94 | -0.21 | 0.79 | -0.17 | 0.83 | 41.99 | 33.2
2019-10-01 | 8:57 | 6.3984 | -0.07 | 0.93 | -0.2 | 0.8 | -0.17 | 0.83 | 41.99 | 33.2
2019-10-01 | 8:57 | 6.5 | -0.07 | 0.93 | -0.21 | 0.79 | -0.18 | 0.82 | 41.99 | 28.32
2019-10-01 | 8:57 | 6.5996 | -0.07 | 0.93 | -0.21 | 0.79 | -0.18 | 0.82 | 41.99 | 33.2
2019-10-01 | 8:57 | 6.709 | -0.03 | 0.97 | -0.25 | 0.75 | -0.19 | 0.81 | 43.95 | 33.2
2019-10-01 | 8:57 | 6.8086 | -0.02 | 0.98 | -0.24 | 0.76 | -0.2 | 0.8 | 42.97 | 34.18
2019-10-01 | 8:57 | 6.9199 | -0.01 | 0.99 | -0.26 | 0.74 | -0.22 | 0.78 | 42.97 | 33.2
2019-10-01 | 8:57 | 7.0195 | 0 | 1 | -0.27 | 0.73 | -0.23 | 0.77 | 45.9 | 34.18 |  | Temperature equilibrium from 100 seconds
2019-10-01 | 8:57 | 7.1191 | -0.01 | 0.99 | -0.28 | 0.72 | -0.22 | 0.78 | 44.92 | 33.2
2019-10-01 | 8:57 | 7.2188 | -0.06 | 0.94 | -0.26 | 0.74 | -0.24 | 0.76 | 45.9 | 30.27 |  | minimum heat exchanger outlet temperature is: |  | 80.08 |  | average SC bath temp |  | 24.9819
2019-10-01 | 8:57 | 7.3301 | -0.07 | 0.93 | -0.25 | 0.75 | -0.23 | 0.77 | 48.83 | 33.2 |  | maximum heat exchanger outlet temperature is: |  | 85.94
2019-10-01 | 8:57 | 7.4297 | -0.08 | 0.92 | -0.25 | 0.75 | -0.23 | 0.77 | 52.73 | 35.16
2019-10-01 | 8:57 | 7.5293 | -0.06 | 0.94 | -0.27 | 0.73 | -0.22 | 0.78 | 54.69 | 32.23 |  | average HE outlet temperature is: |  | 83.0217
2019-10-01 | 8:57 | 7.6289 | -0.07 | 0.93 | -0.26 | 0.74 | -0.24 | 0.76 | 56.64 | 34.18
2019-10-01 | 8:57 | 7.7285 | -0.03 | 0.97 | -0.31 | 0.69 | -0.27 | 0.73 | 59.57 | 32.23 |  | number of temperature points measured is: |  | 2000
2019-10-01 | 8:57 | 7.8398 | -0.03 | 0.97 | -0.33 | 0.67 | -0.28 | 0.72 | 59.57 | 33.2
2019-10-01 | 8:57 | 7.9395 | -0.01 | 0.99 | -0.34 | 0.66 | -0.28 | 0.72 | 55.66 | 31.25 |  | st dev of temp: |  | 0.79716
2019-10-01 | 8:57 | 8.0391 | 0 | 1 | -0.36 | 0.64 | -0.31 | 0.69 | 63.48 | 34.18
2019-10-01 | 8:57 | 8.1484 | -0.01 | 0.99 | -0.37 | 0.63 | -0.31 | 0.69 | 67.38 | 34.18
2019-10-01 | 8:57 | 8.25 | -0.08 | 0.92 | -0.31 | 0.69 | -0.3 | 0.7 | 67.38 | 32.23
2019-10-01 | 8:57 | 8.3496 | -0.09 | 0.91 | -0.32 | 0.68 | -0.29 | 0.71 | 65.43 | 32.23
2019-10-01 | 8:57 | 8.459 | -0.1 | 0.9 | -0.31 | 0.69 | -0.31 | 0.69 | 71.29 | 34.18
2019-10-01 | 8:57 | 8.5586 | -0.1 | 0.9 | -0.33 | 0.67 | -0.32 | 0.68 | 71.29 | 29.3
2019-10-01 | 8:57 | 8.6602 | -0.08 | 0.92 | -0.35 | 0.65 | -0.31 | 0.69 | 74.22 | 33.2
2019-10-01 | 8:57 | 8.7598 | -0.02 | 0.98 | -0.38 | 0.62 | -0.34 | 0.66 | 73.24 | 33.2
2019-10-01 | 8:57 | 8.8691 | -0.01 | 0.99 | -0.4 | 0.6 | -0.35 | 0.65 | 76.17 | 32.23
2019-10-01 | 8:57 | 8.9688 | -0.02 | 0.98 | -0.4 | 0.6 | -0.36 | 0.64 | 75.2 | 31.25
2019-10-01 | 8:57 | 9.0703 | -0.02 | 0.98 | -0.4 | 0.6 | -0.37 | 0.63 | 76.17 | 31.25
2019-10-01 | 8:57 | 9.1699 | -0.01 | 0.99 | -0.43 | 0.57 | -0.38 | 0.62 | 77.15 | 33.2
2019-10-01 | 8:57 | 9.2695 | -0.08 | 0.92 | -0.37 | 0.63 | -0.37 | 0.63 | 72.27 | 30.27
2019-10-01 | 8:57 | 9.3789 | -0.11 | 0.89 | -0.35 | 0.65 | -0.36 | 0.64 | 75.2 | 31.25
2019-10-01 | 8:57 | 9.4785 | -0.12 | 0.88 | -0.36 | 0.64 | -0.37 | 0.63 | 77.15 | 33.2
2019-10-01 | 8:57 | 9.5898 | -0.11 | 0.89 | -0.36 | 0.64 | -0.35 | 0.65 | 77.15 | 32.23
2019-10-01 | 8:57 | 9.6895 | -0.05 | 0.95 | -0.42 | 0.58 | -0.37 | 0.63 | 78.12 | 33.2
2019-10-01 | 8:57 | 9.7891 | -0.04 | 0.96 | -0.43 | 0.57 | -0.37 | 0.63 | 78.12 | 31.25
2019-10-01 | 8:57 | 9.8887 | -0.02 | 0.98 | -0.43 | 0.57 | -0.39 | 0.61 | 77.15 | 31.25
2019-10-01 | 8:57 | 10 | -0.02 | 0.98 | -0.46 | 0.54 | -0.4 | 0.6 | 81.05 | 31.25
2019-10-01 | 8:57 | 10.0996 | -0.01 | 0.99 | -0.46 | 0.54 | -0.4 | 0.6 | 76.17 | 31.25
2019-10-01 | 8:57 | 10.1992 | -0.03 | 0.97 | -0.44 | 0.56 | -0.4 | 0.6 | 77.15 | 31.25
2019-10-01 | 8:57 | 10.2988 | -0.1 | 0.9 | -0.4 | 0.6 | -0.39 | 0.61 | 77.15 | 31.25
2019-10-01 | 8:57 | 10.4102 | -0.12 | 0.88 | -0.38 | 0.62 | -0.39 | 0.61 | 77.15 | 31.25
2019-10-01 | 8:57 | 10.5098 | -0.11 | 0.89 | -0.37 | 0.63 | -0.38 | 0.62 | 77.15 | 31.25
2019-10-01 | 8:57 | 10.6094 | -0.12 | 0.88 | -0.37 | 0.63 | -0.38 | 0.62 | 77.15 | 27.34
2019-10-01 | 8:57 | 10.7188 | -0.04 | 0.96 | -0.44 | 0.56 | -0.4 | 0.6 | 78.12 | 31.25
2019-10-01 | 8:57 | 10.8203 | -0.04 | 0.96 | -0.46 | 0.54 | -0.43 | 0.57 | 76.17 | 30.27
2019-10-01 | 8:57 | 10.9199 | -0.02 | 0.98 | -0.47 | 0.53 | -0.43 | 0.57 | 76.17 | 30.27
2019-10-01 | 8:57 | 11.0195 | -0.02 | 0.98 | -0.48 | 0.52 | -0.43 | 0.57 | 76.17 | 29.3
2019-10-01 | 8:57 | 11.1289 | -0.01 | 0.99 | -0.49 | 0.51 | -0.45 | 0.55 | 76.17 | 30.27
2019-10-01 | 8:57 | 11.2285 | -0.06 | 0.94 | -0.44 | 0.56 | -0.43 | 0.57 | 77.15 | 30.27
2019-10-01 | 8:57 | 11.3301 | -0.09 | 0.91 | -0.41 | 0.59 | -0.41 | 0.59 | 75.2 | 29.3
2019-10-01 | 8:57 | 11.4297 | -0.12 | 0.88 | -0.4 | 0.6 | -0.41 | 0.59 | 69.34 | 29.3
2019-10-01 | 8:57 | 11.5391 | -0.13 | 0.87 | -0.38 | 0.62 | -0.41 | 0.59 | 75.2 | 30.27
2019-10-01 | 8:57 | 11.6387 | -0.12 | 0.88 | -0.39 | 0.61 | -0.41 | 0.59 | 75.2 | 29.3
2019-10-01 | 8:57 | 11.7402 | -0.02 | 0.98 | -0.48 | 0.52 | -0.43 | 0.57 | 77.15 | 30.27
2019-10-01 | 8:57 | 11.8496 | -0.02 | 0.98 | -0.49 | 0.51 | -0.42 | 0.58 | 76.17 | 29.3
2019-10-01 | 8:57 | 11.9492 | -0.03 | 0.97 | -0.49 | 0.51 | -0.45 | 0.55 | 75.2 | 31.25
2019-10-01 | 8:57 | 12.0488 | -0.03 | 0.97 | -0.51 | 0.49 | -0.45 | 0.55 | 75.2 | 27.34
2019-10-01 | 8:57 | 12.1484 | -0.01 | 0.99 | -0.51 | 0.49 | -0.45 | 0.55 | 70.31 | 29.3
2019-10-01 | 8:57 | 12.2598 | -0.09 | 0.91 | -0.43 | 0.57 | -0.43 | 0.57 | 75.2 | 30.27
2019-10-01 | 8:57 | 12.3594 | -0.12 | 0.88 | -0.42 | 0.58 | -0.42 | 0.58 | 76.17 | 28.32
2019-10-01 | 8:57 | 12.459 | -0.14 | 0.86 | -0.42 | 0.58 | -0.42 | 0.58 | 75.2 | 29.3
2019-10-01 | 8:57 | 12.5586 | -0.13 | 0.87 | -0.4 | 0.6 | -0.41 | 0.59 | 75.2 | 29.3
2019-10-01 | 8:57 | 12.6699 | -0.06 | 0.94 | -0.46 | 0.54 | -0.42 | 0.58 | 76.17 | 28.32
2019-10-01 | 8:57 | 12.7695 | -0.04 | 0.96 | -0.49 | 0.51 | -0.43 | 0.57 | 75.2 | 28.32
2019-10-01 | 8:57 | 12.8691 | -0.03 | 0.97 | -0.51 | 0.49 | -0.47 | 0.53 | 75.2 | 28.32
2019-10-01 | 8:57 | 12.9785 | -0.02 | 0.98 | -0.5 | 0.5 | -0.45 | 0.55 | 74.22 | 28.32
2019-10-01 | 8:57 | 13.0801 | -0.02 | 0.98 | -0.52 | 0.48 | -0.47 | 0.53 | 75.2 | 28.32
2019-10-01 | 8:57 | 13.1797 | -0.01 | 0.99 | -0.52 | 0.48 | -0.47 | 0.53 | 76.17 | 28.32
2019-10-01 | 8:57 | 13.2891 | -0.1 | 0.9 | -0.44 | 0.56 | -0.45 | 0.55 | 75.2 | 28.32
2019-10-01 | 8:57 | 13.3887 | -0.12 | 0.88 | -0.41 | 0.59 | -0.43 | 0.57 | 75.2 | 29.3
2019-10-01 | 8:57 | 13.4902 | -0.13 | 0.87 | -0.42 | 0.58 | -0.44 | 0.56 | 65.43 | 28.32
2019-10-01 | 8:57 | 13.5898 | -0.14 | 0.86 | -0.42 | 0.58 | -0.42 | 0.58 | 74.22 | 28.32
2019-10-01 | 8:57 | 13.6992 | -0.05 | 0.95 | -0.5 | 0.5 | -0.45 | 0.55 | 75.2 | 28.32
2019-10-01 | 8:57 | 13.7988 | -0.04 | 0.96 | -0.5 | 0.5 | -0.46 | 0.54 | 74.22 | 28.32
2019-10-01 | 8:57 | 13.8984 | -0.02 | 0.98 | -0.52 | 0.48 | -0.46 | 0.54 | 75.2 | 28.32
2019-10-01 | 8:57 | 14 | -0.03 | 0.97 | -0.52 | 0.48 | -0.47 | 0.53 | 74.22 | 28.32
2019-10-01 | 8:57 | 14.0996 | -0.02 | 0.98 | -0.53 | 0.47 | -0.47 | 0.53 | 76.17 | 29.3
2019-10-01 | 8:57 | 14.209 | -0.03 | 0.97 | -0.51 | 0.49 | -0.47 | 0.53 | 75.2 | 26.37
2019-10-01 | 8:57 | 14.3086 | -0.1 | 0.9 | -0.46 | 0.54 | -0.46 | 0.54 | 74.22 | 29.3
2019-10-01 | 8:57 | 14.4199 | -0.13 | 0.87 | -0.43 | 0.57 | -0.44 | 0.56 | 74.22 | 27.34
2019-10-01 | 8:57 | 14.5195 | -0.14 | 0.86 | -0.42 | 0.58 | -0.45 | 0.55 | 74.22 | 28.32
2019-10-01 | 8:57 | 14.6191 | -0.14 | 0.86 | -0.43 | 0.57 | -0.43 | 0.57 | 75.2 | 28.32
2019-10-01 | 8:57 | 14.7188 | -0.05 | 0.95 | -0.52 | 0.48 | -0.46 | 0.54 | 75.2 | 29.3
2019-10-01 | 8:57 | 14.8301 | -0.03 | 0.97 | -0.53 | 0.47 | -0.48 | 0.52 | 74.22 | 27.34
2019-10-01 | 8:57 | 14.9297 | -0.03 | 0.97 | -0.53 | 0.47 | -0.49 | 0.51 | 66.41 | 26.37
2019-10-01 | 8:57 | 15.0293 | -0.02 | 0.98 | -0.54 | 0.46 | -0.49 | 0.51 | 74.22 | 28.32
2019-10-01 | 8:57 | 15.1289 | -0.02 | 0.98 | -0.55 | 0.45 | -0.5 | 0.5 | 73.24 | 28.32
2019-10-01 | 8:57 | 15.2402 | -0.06 | 0.94 | -0.49 | 0.51 | -0.49 | 0.51 | 74.22 | 28.32
2019-10-01 | 8:57 | 15.3398 | -0.12 | 0.88 | -0.45 | 0.55 | -0.49 | 0.51 | 75.2 | 27.34
2019-10-01 | 8:57 | 15.4395 | -0.14 | 0.86 | -0.44 | 0.56 | -0.45 | 0.55 | 74.22 | 27.34
2019-10-01 | 8:57 | 15.5488 | -0.14 | 0.86 | -0.44 | 0.56 | -0.46 | 0.54 | 74.22 | 26.37
2019-10-01 | 8:57 | 15.6484 | -0.14 | 0.86 | -0.43 | 0.57 | -0.45 | 0.55 | 72.27 | 28.32
2019-10-01 | 8:57 | 15.75 | -0.04 | 0.96 | -0.53 | 0.47 | -0.49 | 0.51 | 73.24 | 27.34
2019-10-01 | 8:57 | 15.8496 | -0.03 | 0.97 | -0.55 | 0.45 | -0.49 | 0.51 | 74.22 | 29.3
2019-10-01 | 8:57 | 15.959 | -0.02 | 0.98 | -0.56 | 0.44 | -0.51 | 0.49 | 75.2 | 28.32
2019-10-01 | 8:57 | 16.0586 | -0.02 | 0.98 | -0.56 | 0.44 | -0.51 | 0.49 | 75.2 | 29.3
2019-10-01 | 8:57 | 16.1602 | -0.01 | 0.99 | -0.57 | 0.43 | -0.51 | 0.49 | 74.22 | 28.32
2019-10-01 | 8:57 | 16.2598 | -0.1 | 0.9 | -0.47 | 0.53 | -0.48 | 0.52 | 74.22 | 25.39
2019-10-01 | 8:57 | 16.3691 | -0.13 | 0.87 | -0.47 | 0.53 | -0.49 | 0.51 | 70.31 | 28.32
2019-10-01 | 8:57 | 16.4688 | -0.14 | 0.86 | -0.46 | 0.54 | -0.46 | 0.54 | 73.24 | 28.32
2019-10-01 | 8:57 | 16.5703 | -0.14 | 0.86 | -0.45 | 0.55 | -0.49 | 0.51 | 73.24 | 27.34
2019-10-01 | 8:57 | 16.6797 | -0.06 | 0.94 | -0.52 | 0.48 | -0.49 | 0.51 | 75.2 | 27.34
2019-10-01 | 8:57 | 16.7793 | -0.04 | 0.96 | -0.55 | 0.45 | -0.51 | 0.49 | 74.22 | 28.32
2019-10-01 | 8:57 | 16.8789 | -0.02 | 0.98 | -0.57 | 0.43 | -0.53 | 0.47 | 73.24 | 28.32
2019-10-01 | 8:57 | 16.9785 | -0.02 | 0.98 | -0.57 | 0.43 | -0.52 | 0.48 | 73.24 | 26.37
2019-10-01 | 8:57 | 17.0898 | -0.03 | 0.97 | -0.58 | 0.42 | -0.52 | 0.48 | 71.29 | 29.3
2019-10-01 | 8:57 | 17.1895 | -0.01 | 0.99 | -0.59 | 0.41 | -0.53 | 0.47 | 74.22 | 28.32
2019-10-01 | 8:57 | 17.2891 | -0.11 | 0.89 | -0.49 | 0.51 | -0.51 | 0.49 | 73.24 | 27.34
2019-10-01 | 8:57 | 17.3887 | -0.13 | 0.87 | -0.47 | 0.53 | -0.5 | 0.5 | 74.22 | 29.3
2019-10-01 | 8:57 | 17.5 | -0.15 | 0.85 | -0.48 | 0.52 | -0.5 | 0.5 | 75.2 | 27.34
2019-10-01 | 8:57 | 17.5996 | -0.15 | 0.85 | -0.48 | 0.52 | -0.49 | 0.51 | 74.22 | 27.34
2019-10-01 | 8:57 | 17.6992 | -0.05 | 0.95 | -0.56 | 0.44 | -0.51 | 0.49 | 72.27 | 25.39
2019-10-01 | 8:57 | 17.8086 | -0.04 | 0.96 | -0.57 | 0.43 | -0.52 | 0.48 | 73.24 | 27.34
2019-10-01 | 8:57 | 17.9102 | -0.02 | 0.98 | -0.58 | 0.42 | -0.53 | 0.47 | 74.22 | 28.32
2019-10-01 | 8:57 | 18.0098 | -0.03 | 0.97 | -0.59 | 0.41 | -0.54 | 0.46 | 72.27 | 27.34
2019-10-01 | 8:57 | 18.1094 | -0.03 | 0.97 | -0.59 | 0.41 | -0.53 | 0.47 | 74.22 | 30.27
2019-10-01 | 8:57 | 18.2188 | -0.03 | 0.97 | -0.58 | 0.42 | -0.54 | 0.46 | 73.24 | 28.32
2019-10-01 | 8:57 | 18.3203 | -0.14 | 0.86 | -0.5 | 0.5 | -0.53 | 0.47 | 74.22 | 29.3
2019-10-01 | 8:57 | 18.4199 | -0.14 | 0.86 | -0.48 | 0.52 | -0.52 | 0.48 | 73.24 | 25.39
2019-10-01 | 8:57 | 18.5195 | -0.17 | 0.83 | -0.48 | 0.52 | -0.49 | 0.51 | 72.27 | 27.34
2019-10-01 | 8:57 | 18.6289 | -0.15 | 0.85 | -0.47 | 0.53 | -0.51 | 0.49 | 74.22 | 28.32
2019-10-01 | 8:57 | 18.7285 | -0.04 | 0.96 | -0.58 | 0.42 | -0.53 | 0.47 | 73.24 | 27.34
2019-10-01 | 8:57 | 18.8301 | -0.03 | 0.97 | -0.59 | 0.41 | -0.55 | 0.45 | 73.24 | 28.32
2019-10-01 | 8:57 | 18.9395 | -0.03 | 0.97 | -0.6 | 0.4 | -0.56 | 0.44 | 74.22 | 28.32
2019-10-01 | 8:57 | 19.0391 | -0.02 | 0.98 | -0.6 | 0.4 | -0.55 | 0.45 | 72.27 | 26.37
2019-10-01 | 8:57 | 19.1387 | -0.03 | 0.97 | -0.62 | 0.38 | -0.57 | 0.43 | 64.45 | 25.39
2019-10-01 | 8:57 | 19.25 | -0.07 | 0.93 | -0.56 | 0.44 | -0.55 | 0.45 | 72.27 | 28.32
2019-10-01 | 8:57 | 19.3496 | -0.14 | 0.86 | -0.51 | 0.49 | -0.52 | 0.48 | 73.24 | 27.34
2019-10-01 | 8:57 | 19.4492 | -0.16 | 0.84 | -0.5 | 0.5 | -0.52 | 0.48 | 73.24 | 29.3
2019-10-01 | 8:57 | 19.5488 | -0.17 | 0.83 | -0.49 | 0.51 | -0.52 | 0.48 | 73.24 | 27.34
2019-10-01 | 8:57 | 19.6484 | -0.16 | 0.84 | -0.48 | 0.52 | -0.5 | 0.5 | 72.27 | 28.32
2019-10-01 | 8:57 | 19.7598 | -0.05 | 0.95 | -0.61 | 0.39 | -0.55 | 0.45 | 73.24 | 26.37
2019-10-01 | 8:57 | 19.8594 | -0.04 | 0.96 | -0.62 | 0.38 | -0.54 | 0.46 | 66.41 | 27.34
2019-10-01 | 8:57 | 19.959 | -0.02 | 0.98 | -0.62 | 0.38 | -0.55 | 0.45 | 72.27 | 27.34
2019-10-01 | 8:57 | 20.0586 | -0.01 | 0.99 | -0.64 | 0.36 | -0.59 | 0.41 | 71.29 | 27.34
2019-10-01 | 8:57 | 20.1699 | -0.03 | 0.97 | -0.63 | 0.37 | -0.56 | 0.44 | 71.29 | 27.34
2019-10-01 | 8:57 | 20.2695 | -0.11 | 0.89 | -0.54 | 0.46 | -0.55 | 0.45 | 72.27 | 28.32
2019-10-01 | 8:57 | 20.3789 | -0.15 | 0.85 | -0.54 | 0.46 | -0.54 | 0.46 | 73.24 | 28.32
2019-10-01 | 8:57 | 20.4785 | -0.14 | 0.86 | -0.53 | 0.47 | -0.54 | 0.46 | 72.27 | 26.37
2019-10-01 | 8:57 | 20.5801 | -0.16 | 0.84 | -0.51 | 0.49 | -0.54 | 0.46 | 68.36 | 27.34
2019-10-01 | 8:57 | 20.6797 | -0.06 | 0.94 | -0.61 | 0.39 | -0.53 | 0.47 | 71.29 | 27.34
2019-10-01 | 8:57 | 20.7793 | -0.05 | 0.95 | -0.64 | 0.36 | -0.56 | 0.44 | 71.29 | 27.34
2019-10-01 | 8:57 | 20.8887 | -0.04 | 0.96 | -0.63 | 0.37 | -0.57 | 0.43 | 72.27 | 27.34
2019-10-01 | 8:57 | 20.9902 | -0.03 | 0.97 | -0.65 | 0.35 | -0.57 | 0.43 | 73.24 | 29.3
2019-10-01 | 8:57 | 21.0898 | -0.03 | 0.97 | -0.64 | 0.36 | -0.58 | 0.42 | 72.27 | 28.32
2019-10-01 | 8:57 | 21.1992 | -0.03 | 0.97 | -0.66 | 0.34 | -0.58 | 0.42 | 72.27 | 27.34
2019-10-01 | 8:57 | 21.2988 | -0.12 | 0.88 | -0.57 | 0.43 | -0.55 | 0.45 | 71.29 | 27.34
2019-10-01 | 8:57 | 21.3984 | -0.15 | 0.85 | -0.57 | 0.43 | -0.57 | 0.43 | 73.24 | 28.32
2019-10-01 | 8:57 | 21.5098 | -0.16 | 0.84 | -0.56 | 0.44 | -0.54 | 0.46 | 71.29 | 27.34
2019-10-01 | 8:57 | 21.6094 | -0.18 | 0.82 | -0.56 | 0.44 | -0.56 | 0.44 | 72.27 | 27.34
2019-10-01 | 8:57 | 21.709 | -0.06 | 0.94 | -0.66 | 0.34 | -0.56 | 0.44 | 72.27 | 27.34
2019-10-01 | 8:57 | 21.8086 | -0.03 | 0.97 | -0.69 | 0.31 | -0.57 | 0.43 | 72.27 | 28.32
2019-10-01 | 8:57 | 21.9199 | -0.04 | 0.96 | -0.68 | 0.32 | -0.59 | 0.41 | 70.31 | 25.39
2019-10-01 | 8:57 | 22.0195 | -0.04 | 0.96 | -0.68 | 0.32 | -0.57 | 0.43 | 71.29 | 26.37
2019-10-01 | 8:57 | 22.1191 | -0.03 | 0.97 | -0.68 | 0.32 | -0.59 | 0.41 | 72.27 | 27.34
2019-10-01 | 8:57 | 22.2188 | -0.01 | 0.99 | -0.69 | 0.31 | -0.59 | 0.41 | 72.27 | 30.27
2019-10-01 | 8:57 | 22.3301 | -0.13 | 0.87 | -0.59 | 0.41 | -0.56 | 0.44 | 71.29 | 27.34
2019-10-01 | 8:57 | 22.4297 | -0.16 | 0.84 | -0.6 | 0.4 | -0.57 | 0.43 | 72.27 | 27.34
2019-10-01 | 8:57 | 22.5293 | -0.17 | 0.83 | -0.59 | 0.41 | -0.56 | 0.44 | 69.34 | 25.39
2019-10-01 | 8:57 | 22.6387 | -0.19 | 0.81 | -0.6 | 0.4 | -0.56 | 0.44 | 72.27 | 28.32
2019-10-01 | 8:57 | 22.7402 | -0.05 | 0.95 | -0.71 | 0.29 | -0.58 | 0.42 | 71.29 | 27.34
2019-10-01 | 8:57 | 22.8398 | -0.05 | 0.95 | -0.71 | 0.29 | -0.59 | 0.41 | 71.29 | 28.32
2019-10-01 | 8:57 | 22.9395 | -0.04 | 0.96 | -0.71 | 0.29 | -0.58 | 0.42 | 72.27 | 28.32
2019-10-01 | 8:57 | 23.0488 | -0.03 | 0.97 | -0.71 | 0.29 | -0.61 | 0.39 | 70.31 | 27.34
2019-10-01 | 8:57 | 23.1484 | -0.04 | 0.96 | -0.71 | 0.29 | -0.59 | 0.41 | 72.27 | 28.32
2019-10-01 | 8:57 | 23.25 | -0.05 | 0.95 | -0.68 | 0.32 | -0.58 | 0.42 | 72.27 | 26.37
2019-10-01 | 8:57 | 23.3496 | -0.15 | 0.85 | -0.63 | 0.37 | -0.58 | 0.42 | 71.29 | 26.37
2019-10-01 | 8:57 | 23.459 | -0.16 | 0.84 | -0.61 | 0.39 | -0.57 | 0.43 | 70.31 | 27.34
2019-10-01 | 8:57 | 23.5586 | -0.17 | 0.83 | -0.6 | 0.4 | -0.57 | 0.43 | 72.27 | 28.32
2019-10-01 | 8:57 | 23.6602 | -0.18 | 0.82 | -0.61 | 0.39 | -0.55 | 0.45 | 71.29 | 27.34
2019-10-01 | 8:57 | 23.7695 | -0.05 | 0.95 | -0.73 | 0.27 | -0.57 | 0.43 | 71.29 | 27.34
2019-10-01 | 8:57 | 23.8691 | -0.04 | 0.96 | -0.73 | 0.27 | -0.6 | 0.4 | 71.29 | 27.34
2019-10-01 | 8:57 | 23.9688 | -0.03 | 0.97 | -0.73 | 0.27 | -0.59 | 0.41 | 72.27 | 29.3
2019-10-01 | 8:57 | 24.0703 | -0.03 | 0.97 | -0.73 | 0.27 | -0.6 | 0.4 | 71.29 | 25.39
2019-10-01 | 8:57 | 24.1797 | -0.02 | 0.98 | -0.73 | 0.27 | -0.61 | 0.39 | 70.31 | 28.32
2019-10-01 | 8:57 | 24.2793 | -0.1 | 0.9 | -0.63 | 0.37 | -0.59 | 0.41 | 71.29 | 28.32
2019-10-01 | 8:57 | 24.3789 | -0.14 | 0.86 | -0.63 | 0.37 | -0.59 | 0.41 | 72.27 | 29.3
2019-10-01 | 8:57 | 24.4785 | -0.17 | 0.83 | -0.64 | 0.36 | -0.58 | 0.42 | 71.29 | 27.34
2019-10-01 | 8:57 | 24.5898 | -0.19 | 0.81 | -0.65 | 0.35 | -0.58 | 0.42 | 71.29 | 27.34
2019-10-01 | 8:57 | 24.6895 | -0.08 | 0.92 | -0.75 | 0.25 | -0.58 | 0.42 | 70.31 | 27.34
2019-10-01 | 8:57 | 24.7988 | -0.06 | 0.94 | -0.77 | 0.23 | -0.58 | 0.42 | 71.29 | 27.34
2019-10-01 | 8:57 | 24.8984 | -0.04 | 0.96 | -0.78 | 0.22 | -0.59 | 0.41 | 71.29 | 28.32
2019-10-01 | 8:57 | 25 | -0.04 | 0.96 | -0.75 | 0.25 | -0.61 | 0.39 | 71.29 | 27.34
2019-10-01 | 8:57 | 25.0996 | -0.03 | 0.97 | -0.76 | 0.24 | -0.61 | 0.39 | 71.29 | 27.34
2019-10-01 | 8:57 | 25.209 | -0.04 | 0.96 | -0.75 | 0.25 | -0.62 | 0.38 | 70.31 | 29.3
2019-10-01 | 8:57 | 25.3086 | -0.12 | 0.88 | -0.68 | 0.32 | -0.61 | 0.39 | 70.31 | 28.32
2019-10-01 | 8:57 | 25.4102 | -0.15 | 0.85 | -0.67 | 0.33 | -0.58 | 0.42 | 70.31 | 26.37
2019-10-01 | 8:57 | 25.5098 | -0.17 | 0.83 | -0.65 | 0.35 | -0.59 | 0.41 | 70.31 | 26.37
2019-10-01 | 8:57 | 25.6094 | -0.18 | 0.82 | -0.65 | 0.35 | -0.58 | 0.42 | 70.31 | 27.34
2019-10-01 | 8:57 | 25.7188 | -0.06 | 0.94 | -0.77 | 0.23 | -0.61 | 0.39 | 71.29 | 28.32
2019-10-01 | 8:57 | 25.8203 | -0.05 | 0.95 | -0.77 | 0.23 | -0.61 | 0.39 | 70.31 | 27.34
2019-10-01 | 8:57 | 25.9199 | -0.04 | 0.96 | -0.76 | 0.24 | -0.6 | 0.4 | 70.31 | 27.34
2019-10-01 | 8:57 | 26.0293 | -0.04 | 0.96 | -0.76 | 0.24 | -0.6 | 0.4 | 70.31 | 25.39
2019-10-01 | 8:57 | 26.1289 | -0.03 | 0.97 | -0.77 | 0.23 | -0.61 | 0.39 | 70.31 | 25.39
2019-10-01 | 8:57 | 26.2285 | -0.04 | 0.96 | -0.74 | 0.26 | -0.61 | 0.39 | 71.29 | 27.34
2019-10-01 | 8:57 | 26.3398 | -0.12 | 0.88 | -0.68 | 0.32 | -0.6 | 0.4 | 70.31 | 27.34
2019-10-01 | 8:57 | 26.4395 | -0.18 | 0.82 | -0.65 | 0.35 | -0.6 | 0.4 | 70.31 | 27.34
2019-10-01 | 8:57 | 26.5391 | -0.19 | 0.81 | -0.65 | 0.35 | -0.59 | 0.41 | 71.29 | 27.34
2019-10-01 | 8:57 | 26.6387 | -0.17 | 0.83 | -0.65 | 0.35 | -0.59 | 0.41 | 70.31 | 28.32
2019-10-01 | 8:57 | 26.7402 | -0.05 | 0.95 | -0.78 | 0.22 | -0.59 | 0.41 | 71.29 | 26.37
2019-10-01 | 8:57 | 26.8496 | -0.05 | 0.95 | -0.77 | 0.23 | -0.6 | 0.4 | 70.31 | 25.39
2019-10-01 | 8:57 | 26.9492 | -0.04 | 0.96 | -0.77 | 0.23 | -0.61 | 0.39 | 70.31 | 27.34
2019-10-01 | 8:57 | 27.0488 | -0.04 | 0.96 | -0.76 | 0.24 | -0.61 | 0.39 | 70.31 | 27.34
2019-10-01 | 8:57 | 27.1602 | -0.04 | 0.96 | -0.76 | 0.24 | -0.61 | 0.39 | 71.29 | 27.34
2019-10-01 | 8:57 | 27.2598 | -0.07 | 0.93 | -0.71 | 0.29 | -0.62 | 0.38 | 70.31 | 30.27
2019-10-01 | 8:57 | 27.3594 | -0.13 | 0.87 | -0.66 | 0.34 | -0.6 | 0.4 | 70.31 | 26.37
2019-10-01 | 8:57 | 27.4688 | -0.17 | 0.83 | -0.66 | 0.34 | -0.58 | 0.42 | 70.31 | 25.39
2019-10-01 | 8:57 | 27.5703 | -0.19 | 0.81 | -0.64 | 0.36 | -0.58 | 0.42 | 71.29 | 27.34
2019-10-01 | 8:57 | 27.6699 | -0.14 | 0.86 | -0.68 | 0.32 | -0.57 | 0.43 | 70.31 | 27.34
2019-10-01 | 8:57 | 27.7695 | -0.06 | 0.94 | -0.77 | 0.23 | -0.59 | 0.41 | 73.24 | 28.32
2019-10-01 | 8:57 | 27.8789 | -0.04 | 0.96 | -0.76 | 0.24 | -0.59 | 0.41 | 70.31 | 26.37
2019-10-01 | 8:57 | 27.9785 | -0.05 | 0.95 | -0.76 | 0.24 | -0.6 | 0.4 | 71.29 | 27.34
2019-10-01 | 8:57 | 28.0801 | -0.04 | 0.96 | -0.77 | 0.23 | -0.61 | 0.39 | 70.31 | 27.34
2019-10-01 | 8:57 | 28.1797 | -0.04 | 0.96 | -0.75 | 0.25 | -0.61 | 0.39 | 70.31 | 24.41
2019-10-01 | 8:57 | 28.2891 | -0.11 | 0.89 | -0.68 | 0.32 | -0.59 | 0.41 | 70.31 | 25.39
2019-10-01 | 8:57 | 28.3887 | -0.14 | 0.86 | -0.67 | 0.33 | -0.6 | 0.4 | 70.31 | 26.37
2019-10-01 | 8:57 | 28.4902 | -0.16 | 0.84 | -0.65 | 0.35 | -0.57 | 0.43 | 70.31 | 27.34
2019-10-01 | 8:57 | 28.5996 | -0.18 | 0.82 | -0.64 | 0.36 | -0.56 | 0.44 | 70.31 | 27.34
2019-10-01 | 8:57 | 28.6992 | -0.08 | 0.92 | -0.73 | 0.27 | -0.57 | 0.43 | 70.31 | 27.34
2019-10-01 | 8:57 | 28.7988 | -0.05 | 0.95 | -0.75 | 0.25 | -0.56 | 0.44 | 70.31 | 27.34
2019-10-01 | 8:57 | 28.8984 | -0.05 | 0.95 | -0.74 | 0.26 | -0.59 | 0.41 | 71.29 | 24.41
2019-10-01 | 8:57 | 29.0098 | -0.04 | 0.96 | -0.75 | 0.25 | -0.58 | 0.42 | 71.29 | 28.32
2019-10-01 | 8:57 | 29.1094 | -0.04 | 0.96 | -0.74 | 0.26 | -0.58 | 0.42 | 71.29 | 27.34
2019-10-01 | 8:57 | 29.209 | -0.04 | 0.96 | -0.74 | 0.26 | -0.6 | 0.4 | 71.29 | 26.37
2019-10-01 | 8:57 | 29.3086 | -0.14 | 0.86 | -0.66 | 0.34 | -0.58 | 0.42 | 71.29 | 28.32
2019-10-01 | 8:57 | 29.4199 | -0.16 | 0.84 | -0.65 | 0.35 | -0.58 | 0.42 | 70.31 | 27.34
2019-10-01 | 8:57 | 29.5195 | -0.17 | 0.83 | -0.64 | 0.36 | -0.57 | 0.43 | 72.27 | 28.32
2019-10-01 | 8:57 | 29.6191 | -0.19 | 0.81 | -0.65 | 0.35 | -0.56 | 0.44 | 70.31 | 26.37
2019-10-01 | 8:57 | 29.7285 | -0.06 | 0.94 | -0.75 | 0.25 | -0.56 | 0.44 | 72.27 | 25.39
2019-10-01 | 8:57 | 29.8301 | -0.06 | 0.94 | -0.76 | 0.24 | -0.58 | 0.42 | 71.29 | 27.34
2019-10-01 | 8:57 | 29.9297 | -0.03 | 0.97 | -0.76 | 0.24 | -0.58 | 0.42 | 72.27 | 29.3
2019-10-01 | 8:57 | 30.0293 | -0.04 | 0.96 | -0.75 | 0.25 | -0.58 | 0.42 | 70.31 | 27.34
2019-10-01 | 8:57 | 30.1387 | -0.04 | 0.96 | -0.75 | 0.25 | -0.58 | 0.42 | 71.29 | 28.32
2019-10-01 | 8:57 | 30.2402 | -0.06 | 0.94 | -0.73 | 0.27 | -0.57 | 0.43 | 71.29 | 27.34
2019-10-01 | 8:57 | 30.3398 | -0.13 | 0.87 | -0.64 | 0.36 | -0.56 | 0.44 | 70.31 | 27.34
2019-10-01 | 8:57 | 30.4395 | -0.17 | 0.83 | -0.64 | 0.36 | -0.58 | 0.42 | 71.29 | 24.41
2019-10-01 | 8:57 | 30.5488 | -0.17 | 0.83 | -0.64 | 0.36 | -0.53 | 0.47 | 71.29 | 26.37
2019-10-01 | 8:57 | 30.6484 | -0.19 | 0.81 | -0.63 | 0.37 | -0.54 | 0.46 | 70.31 | 26.37
2019-10-01 | 8:57 | 30.75 | -0.05 | 0.95 | -0.75 | 0.25 | -0.57 | 0.43 | 72.27 | 27.34
2019-10-01 | 8:57 | 30.8594 | -0.05 | 0.95 | -0.75 | 0.25 | -0.57 | 0.43 | 72.27 | 26.37
2019-10-01 | 8:57 | 30.959 | -0.05 | 0.95 | -0.75 | 0.25 | -0.57 | 0.43 | 71.29 | 26.37
2019-10-01 | 8:57 | 31.0586 | -0.04 | 0.96 | -0.75 | 0.25 | -0.57 | 0.43 | 72.27 | 26.37
2019-10-01 | 8:57 | 31.1602 | -0.03 | 0.97 | -0.73 | 0.27 | -0.58 | 0.42 | 72.27 | 27.34
2019-10-01 | 8:57 | 31.2695 | -0.08 | 0.92 | -0.69 | 0.31 | -0.58 | 0.42 | 72.27 | 26.37
2019-10-01 | 8:57 | 31.3691 | -0.14 | 0.86 | -0.65 | 0.35 | -0.57 | 0.43 | 72.27 | 26.37
2019-10-01 | 8:57 | 31.4688 | -0.16 | 0.84 | -0.64 | 0.36 | -0.55 | 0.45 | 72.27 | 25.39
2019-10-01 | 8:57 | 31.5703 | -0.17 | 0.83 | -0.64 | 0.36 | -0.55 | 0.45 | 72.27 | 26.37
2019-10-01 | 8:57 | 31.6797 | -0.14 | 0.86 | -0.67 | 0.33 | -0.53 | 0.47 | 74.22 | 27.34
2019-10-01 | 8:57 | 31.7793 | -0.07 | 0.93 | -0.74 | 0.26 | -0.55 | 0.45 | 74.22 | 26.37
2019-10-01 | 8:57 | 31.8887 | -0.05 | 0.95 | -0.75 | 0.25 | -0.57 | 0.43 | 73.24 | 27.34
2019-10-01 | 8:57 | 31.9902 | -0.03 | 0.97 | -0.75 | 0.25 | -0.57 | 0.43 | 73.24 | 27.34
2019-10-01 | 8:57 | 32.0898 | -0.04 | 0.96 | -0.74 | 0.26 | -0.57 | 0.43 | 74.22 | 26.37
2019-10-01 | 8:57 | 32.1895 | -0.03 | 0.97 | -0.73 | 0.27 | -0.58 | 0.42 | 74.22 | 26.37
2019-10-01 | 8:57 | 32.2988 | -0.12 | 0.88 | -0.67 | 0.33 | -0.56 | 0.44 | 75.2 | 27.34
2019-10-01 | 8:57 | 32.3984 | -0.15 | 0.85 | -0.7 | 0.3 | -0.55 | 0.45 | 74.22 | 27.34
2019-10-01 | 8:57 | 32.5 | -0.17 | 0.83 | -0.66 | 0.34 | -0.56 | 0.44 | 74.22 | 24.41
2019-10-01 | 8:57 | 32.5996 | -0.19 | 0.81 | -0.64 | 0.36 | -0.54 | 0.46 | 74.22 | 25.39
2019-10-01 | 8:57 | 32.709 | -0.07 | 0.93 | -0.72 | 0.28 | -0.55 | 0.45 | 74.22 | 26.37
2019-10-01 | 8:57 | 32.8086 | -0.06 | 0.94 | -0.71 | 0.29 | -0.56 | 0.44 | 73.24 | 26.37
2019-10-01 | 8:57 | 32.9102 | -0.05 | 0.95 | -0.72 | 0.28 | -0.55 | 0.45 | 75.2 | 27.34
2019-10-01 | 8:57 | 33.0195 | -0.05 | 0.95 | -0.72 | 0.28 | -0.56 | 0.44 | 74.22 | 26.37
2019-10-01 | 8:57 | 33.1191 | -0.04 | 0.96 | -0.71 | 0.29 | -0.57 | 0.43 | 74.22 | 24.41
2019-10-01 | 8:57 | 33.2188 | -0.04 | 0.96 | -0.72 | 0.28 | -0.57 | 0.43 | 74.22 | 25.39
2019-10-01 | 8:57 | 33.3203 | -0.13 | 0.87 | -0.63 | 0.37 | -0.55 | 0.45 | 75.2 | 25.39
2019-10-01 | 8:57 | 33.4297 | -0.15 | 0.85 | -0.6 | 0.4 | -0.56 | 0.44 | 75.2 | 25.39
2019-10-01 | 8:57 | 33.5293 | -0.17 | 0.83 | -0.6 | 0.4 | -0.54 | 0.46 | 74.22 | 26.37
2019-10-01 | 8:57 | 33.6289 | -0.19 | 0.81 | -0.58 | 0.42 | -0.54 | 0.46 | 74.22 | 25.39
2019-10-01 | 8:57 | 33.7285 | -0.06 | 0.94 | -0.68 | 0.32 | -0.56 | 0.44 | 75.2 | 26.37
2019-10-01 | 8:57 | 33.8398 | -0.05 | 0.95 | -0.7 | 0.3 | -0.56 | 0.44 | 75.2 | 26.37
2019-10-01 | 8:57 | 33.9395 | -0.05 | 0.95 | -0.69 | 0.31 | -0.57 | 0.43 | 75.2 | 24.41
2019-10-01 | 8:57 | 34.0391 | -0.03 | 0.97 | -0.68 | 0.32 | -0.56 | 0.44 | 75.2 | 25.39
2019-10-01 | 8:57 | 34.1387 | -0.04 | 0.96 | -0.7 | 0.3 | -0.56 | 0.44 | 75.2 | 27.34
2019-10-01 | 8:57 | 34.25 | -0.06 | 0.94 | -0.67 | 0.33 | -0.57 | 0.43 | 76.17 | 26.37
2019-10-01 | 8:57 | 34.3496 | -0.13 | 0.87 | -0.61 | 0.39 | -0.56 | 0.44 | 75.2 | 25.39
2019-10-01 | 8:57 | 34.4492 | -0.16 | 0.84 | -0.59 | 0.41 | -0.55 | 0.45 | 75.2 | 27.34
2019-10-01 | 8:57 | 34.5586 | -0.19 | 0.81 | -0.57 | 0.43 | -0.55 | 0.45 | 76.17 | 26.37
2019-10-01 | 8:57 | 34.6602 | -0.18 | 0.82 | -0.56 | 0.44 | -0.53 | 0.47 | 75.2 | 24.41
2019-10-01 | 8:57 | 34.7598 | -0.07 | 0.93 | -0.66 | 0.34 | -0.54 | 0.46 | 76.17 | 25.39
2019-10-01 | 8:57 | 34.8594 | -0.06 | 0.94 | -0.66 | 0.34 | -0.54 | 0.46 | 75.2 | 25.39
2019-10-01 | 8:57 | 34.9688 | -0.06 | 0.94 | -0.67 | 0.33 | -0.55 | 0.45 | 75.2 | 25.39
2019-10-01 | 8:57 | 35.0703 | -0.06 | 0.94 | -0.66 | 0.34 | -0.56 | 0.44 | 76.17 | 26.37
2019-10-01 | 8:57 | 35.1699 | -0.04 | 0.96 | -0.68 | 0.32 | -0.57 | 0.43 | 76.17 | 25.39
2019-10-01 | 8:57 | 35.2695 | -0.1 | 0.9 | -0.61 | 0.39 | -0.55 | 0.45 | 76.17 | 24.41
2019-10-01 | 8:57 | 35.3789 | -0.16 | 0.84 | -0.58 | 0.42 | -0.54 | 0.46 | 76.17 | 26.37
2019-10-01 | 8:57 | 35.4785 | -0.17 | 0.83 | -0.57 | 0.43 | -0.55 | 0.45 | 75.2 | 27.34
2019-10-01 | 8:57 | 35.5898 | -0.17 | 0.83 | -0.56 | 0.44 | -0.54 | 0.46 | 76.17 | 25.39
2019-10-01 | 8:57 | 35.6895 | -0.09 | 0.91 | -0.6 | 0.4 | -0.54 | 0.46 | 76.17 | 26.37
2019-10-01 | 8:57 | 35.7891 | -0.06 | 0.94 | -0.65 | 0.35 | -0.52 | 0.48 | 77.15 | 26.37
2019-10-01 | 8:57 | 35.8887 | -0.05 | 0.95 | -0.66 | 0.34 | -0.54 | 0.46 | 76.17 | 26.37
2019-10-01 | 8:57 | 35.9902 | -0.04 | 0.96 | -0.65 | 0.35 | -0.55 | 0.45 | 76.17 | 25.39
2019-10-01 | 8:57 | 36.0996 | -0.03 | 0.97 | -0.66 | 0.34 | -0.56 | 0.44 | 78.12 | 27.34
2019-10-01 | 8:57 | 36.1992 | -0.05 | 0.95 | -0.66 | 0.34 | -0.54 | 0.46 | 78.12 | 26.37
2019-10-01 | 8:57 | 36.2988 | -0.13 | 0.87 | -0.58 | 0.42 | -0.54 | 0.46 | 77.15 | 26.37
2019-10-01 | 8:57 | 36.3984 | -0.15 | 0.85 | -0.57 | 0.43 | -0.55 | 0.45 | 78.12 | 25.39
2019-10-01 | 8:57 | 36.5098 | -0.15 | 0.85 | -0.55 | 0.45 | -0.53 | 0.47 | 78.12 | 26.37
2019-10-01 | 8:57 | 36.6094 | -0.17 | 0.83 | -0.55 | 0.45 | -0.54 | 0.46 | 77.15 | 23.44
2019-10-01 | 8:57 | 36.7188 | -0.07 | 0.93 | -0.64 | 0.36 | -0.55 | 0.45 | 76.17 | 25.39
2019-10-01 | 8:57 | 36.8203 | -0.07 | 0.93 | -0.65 | 0.35 | -0.55 | 0.45 | 77.15 | 25.39
2019-10-01 | 8:57 | 36.9199 | -0.06 | 0.94 | -0.65 | 0.35 | -0.55 | 0.45 | 76.17 | 25.39
2019-10-01 | 8:57 | 37.0195 | -0.04 | 0.96 | -0.65 | 0.35 | -0.56 | 0.44 | 77.15 | 25.39
2019-10-01 | 8:57 | 37.1191 | -0.03 | 0.97 | -0.66 | 0.34 | -0.55 | 0.45 | 78.12 | 26.37
2019-10-01 | 8:57 | 37.2285 | -0.04 | 0.96 | -0.66 | 0.34 | -0.55 | 0.45 | 77.15 | 25.39
2019-10-01 | 8:57 | 37.3301 | -0.14 | 0.86 | -0.57 | 0.43 | -0.55 | 0.45 | 78.12 | 26.37
2019-10-01 | 8:57 | 37.4297 | -0.15 | 0.85 | -0.57 | 0.43 | -0.55 | 0.45 | 77.15 | 25.39
2019-10-01 | 8:57 | 37.5293 | -0.16 | 0.84 | -0.56 | 0.44 | -0.54 | 0.46 | 77.15 | 24.41
2019-10-01 | 8:57 | 37.6387 | -0.18 | 0.82 | -0.55 | 0.45 | -0.53 | 0.47 | 78.12 | 26.37
2019-10-01 | 8:57 | 37.7402 | -0.07 | 0.93 | -0.63 | 0.37 | -0.54 | 0.46 | 78.12 | 25.39
2019-10-01 | 8:57 | 37.8496 | -0.05 | 0.95 | -0.64 | 0.36 | -0.53 | 0.47 | 78.12 | 26.37
2019-10-01 | 8:57 | 37.9492 | -0.06 | 0.94 | -0.64 | 0.36 | -0.54 | 0.46 | 77.15 | 24.41
2019-10-01 | 8:57 | 38.0488 | -0.04 | 0.96 | -0.66 | 0.34 | -0.55 | 0.45 | 78.12 | 25.39
2019-10-01 | 8:57 | 38.1484 | -0.05 | 0.95 | -0.66 | 0.34 | -0.56 | 0.44 | 77.15 | 25.39
2019-10-01 | 8:57 | 38.2598 | -0.07 | 0.93 | -0.61 | 0.39 | -0.54 | 0.46 | 78.12 | 25.39
2019-10-01 | 8:57 | 38.3594 | -0.15 | 0.85 | -0.56 | 0.44 | -0.53 | 0.47 | 78.12 | 25.39
2019-10-01 | 8:57 | 38.459 | -0.16 | 0.84 | -0.55 | 0.45 | -0.53 | 0.47 | 78.12 | 27.34
2019-10-01 | 8:57 | 38.5586 | -0.17 | 0.83 | -0.55 | 0.45 | -0.52 | 0.48 | 78.12 | 27.34
2019-10-01 | 8:57 | 38.6699 | -0.17 | 0.83 | -0.55 | 0.45 | -0.53 | 0.47 | 77.15 | 25.39
2019-10-01 | 8:57 | 38.7695 | -0.07 | 0.93 | -0.63 | 0.37 | -0.54 | 0.46 | 77.15 | 24.41
2019-10-01 | 8:57 | 38.8691 | -0.05 | 0.95 | -0.64 | 0.36 | -0.55 | 0.45 | 77.15 | 25.39
2019-10-01 | 8:57 | 38.9785 | -0.04 | 0.96 | -0.64 | 0.36 | -0.54 | 0.46 | 77.15 | 24.41
2019-10-01 | 8:57 | 39.0801 | -0.05 | 0.95 | -0.65 | 0.35 | -0.55 | 0.45 | 77.15 | 26.37
2019-10-01 | 8:57 | 39.1797 | -0.04 | 0.96 | -0.65 | 0.35 | -0.55 | 0.45 | 78.12 | 26.37
2019-10-01 | 8:57 | 39.2793 | -0.11 | 0.89 | -0.58 | 0.42 | -0.53 | 0.47 | 78.12 | 26.37
2019-10-01 | 8:57 | 39.3887 | -0.15 | 0.85 | -0.55 | 0.45 | -0.53 | 0.47 | 79.1 | 27.34
2019-10-01 | 8:57 | 39.4902 | -0.16 | 0.84 | -0.56 | 0.44 | -0.54 | 0.46 | 79.1 | 26.37
2019-10-01 | 8:57 | 39.5898 | -0.17 | 0.83 | -0.55 | 0.45 | -0.53 | 0.47 | 77.15 | 26.37
2019-10-01 | 8:57 | 39.6895 | -0.09 | 0.91 | -0.61 | 0.39 | -0.53 | 0.47 | 80.08 | 26.37
2019-10-01 | 8:57 | 39.7988 | -0.06 | 0.94 | -0.63 | 0.37 | -0.54 | 0.46 | 80.08 | 26.37
2019-10-01 | 8:57 | 39.8984 | -0.06 | 0.94 | -0.63 | 0.37 | -0.54 | 0.46 | 78.12 | 26.37
2019-10-01 | 8:57 | 40 | -0.05 | 0.95 | -0.64 | 0.36 | -0.55 | 0.45 | 78.12 | 26.37
2019-10-01 | 8:57 | 40.1094 | -0.04 | 0.96 | -0.65 | 0.35 | -0.56 | 0.44 | 79.1 | 25.39
2019-10-01 | 8:57 | 40.209 | -0.04 | 0.96 | -0.63 | 0.37 | -0.54 | 0.46 | 79.1 | 24.41
2019-10-01 | 8:57 | 40.3086 | -0.13 | 0.87 | -0.57 | 0.43 | -0.53 | 0.47 | 77.15 | 24.41
2019-10-01 | 8:57 | 40.4102 | -0.16 | 0.84 | -0.56 | 0.44 | -0.53 | 0.47 | 78.12 | 25.39
2019-10-01 | 8:57 | 40.5195 | -0.18 | 0.82 | -0.54 | 0.46 | -0.53 | 0.47 | 78.12 | 25.39
2019-10-01 | 8:57 | 40.6191 | -0.18 | 0.82 | -0.53 | 0.47 | -0.52 | 0.48 | 78.12 | 25.39
2019-10-01 | 8:57 | 40.7188 | -0.08 | 0.92 | -0.62 | 0.38 | -0.53 | 0.47 | 78.12 | 24.41
2019-10-01 | 8:57 | 40.8203 | -0.07 | 0.93 | -0.62 | 0.38 | -0.53 | 0.47 | 77.15 | 24.41
2019-10-01 | 8:57 | 40.9297 | -0.06 | 0.94 | -0.63 | 0.37 | -0.52 | 0.48 | 78.12 | 23.44
2019-10-01 | 8:57 | 41.0293 | -0.06 | 0.94 | -0.62 | 0.38 | -0.54 | 0.46 | 77.15 | 25.39
2019-10-01 | 8:57 | 41.1289 | -0.05 | 0.95 | -0.64 | 0.36 | -0.55 | 0.45 | 78.12 | 25.39
2019-10-01 | 8:57 | 41.2285 | -0.05 | 0.95 | -0.64 | 0.36 | -0.55 | 0.45 | 78.12 | 24.41
2019-10-01 | 8:57 | 41.3398 | -0.13 | 0.87 | -0.56 | 0.44 | -0.52 | 0.48 | 78.12 | 24.41
2019-10-01 | 8:57 | 41.4395 | -0.16 | 0.84 | -0.54 | 0.46 | -0.52 | 0.48 | 79.1 | 27.34
2019-10-01 | 8:57 | 41.5391 | -0.18 | 0.82 | -0.55 | 0.45 | -0.52 | 0.48 | 78.12 | 25.39
2019-10-01 | 8:57 | 41.6484 | -0.17 | 0.83 | -0.54 | 0.46 | -0.52 | 0.48 | 78.12 | 25.39
2019-10-01 | 8:57 | 41.75 | -0.06 | 0.94 | -0.61 | 0.39 | -0.52 | 0.48 | 78.12 | 25.39
2019-10-01 | 8:57 | 41.8496 | -0.07 | 0.93 | -0.62 | 0.38 | -0.52 | 0.48 | 79.1 | 24.41
2019-10-01 | 8:57 | 41.9492 | -0.06 | 0.94 | -0.63 | 0.37 | -0.54 | 0.46 | 79.1 | 25.39
2019-10-01 | 8:57 | 42.0586 | -0.04 | 0.96 | -0.65 | 0.35 | -0.53 | 0.47 | 79.1 | 26.37
2019-10-01 | 8:57 | 42.1602 | -0.05 | 0.95 | -0.65 | 0.35 | -0.54 | 0.46 | 78.12 | 25.39
2019-10-01 | 8:57 | 42.2598 | -0.07 | 0.93 | -0.6 | 0.4 | -0.53 | 0.47 | 78.12 | 25.39
2019-10-01 | 8:57 | 42.3594 | -0.14 | 0.86 | -0.57 | 0.43 | -0.53 | 0.47 | 78.12 | 26.37
2019-10-01 | 8:57 | 42.4688 | -0.16 | 0.84 | -0.56 | 0.44 | -0.53 | 0.47 | 78.12 | 25.39
2019-10-01 | 8:57 | 42.5703 | -0.17 | 0.83 | -0.55 | 0.45 | -0.52 | 0.48 | 78.12 | 25.39
2019-10-01 | 8:57 | 42.6797 | -0.19 | 0.81 | -0.53 | 0.47 | -0.52 | 0.48 | 78.12 | 25.39
2019-10-01 | 8:57 | 42.7793 | -0.06 | 0.94 | -0.63 | 0.37 | -0.52 | 0.48 | 78.12 | 25.39
2019-10-01 | 8:57 | 42.8789 | -0.06 | 0.94 | -0.62 | 0.38 | -0.51 | 0.49 | 78.12 | 24.41
2019-10-01 | 8:57 | 42.9785 | -0.05 | 0.95 | -0.64 | 0.36 | -0.54 | 0.46 | 79.1 | 24.41
2019-10-01 | 8:57 | 43.0898 | -0.05 | 0.95 | -0.64 | 0.36 | -0.53 | 0.47 | 79.1 | 26.37
2019-10-01 | 8:57 | 43.1895 | -0.05 | 0.95 | -0.64 | 0.36 | -0.54 | 0.46 | 79.1 | 25.39
2019-10-01 | 8:57 | 43.2891 | -0.12 | 0.88 | -0.58 | 0.42 | -0.53 | 0.47 | 79.1 | 24.41
2019-10-01 | 8:57 | 43.3887 | -0.14 | 0.86 | -0.56 | 0.44 | -0.54 | 0.46 | 78.12 | 25.39
2019-10-01 | 8:57 | 43.5 | -0.17 | 0.83 | -0.56 | 0.44 | -0.54 | 0.46 | 78.12 | 25.39
2019-10-01 | 8:57 | 43.5996 | -0.17 | 0.83 | -0.54 | 0.46 | -0.51 | 0.49 | 79.1 | 25.39
2019-10-01 | 8:57 | 43.709 | -0.09 | 0.91 | -0.62 | 0.38 | -0.52 | 0.48 | 78.12 | 26.37
2019-10-01 | 8:57 | 43.8086 | -0.07 | 0.93 | -0.62 | 0.38 | -0.53 | 0.47 | 78.12 | 25.39
2019-10-01 | 8:57 | 43.9102 | -0.05 | 0.95 | -0.62 | 0.38 | -0.52 | 0.48 | 79.1 | 24.41
2019-10-01 | 8:57 | 44.0098 | -0.05 | 0.95 | -0.65 | 0.35 | -0.53 | 0.47 | 78.12 | 26.37
2019-10-01 | 8:57 | 44.1094 | -0.05 | 0.95 | -0.65 | 0.35 | -0.54 | 0.46 | 78.12 | 25.39
2019-10-01 | 8:57 | 44.2188 | -0.04 | 0.96 | -0.64 | 0.36 | -0.54 | 0.46 | 80.08 | 26.37
2019-10-01 | 8:57 | 44.3203 | -0.13 | 0.87 | -0.56 | 0.44 | -0.54 | 0.46 | 78.12 | 24.41
2019-10-01 | 8:57 | 44.4199 | -0.16 | 0.84 | -0.55 | 0.45 | -0.52 | 0.48 | 79.1 | 25.39
2019-10-01 | 8:57 | 44.5195 | -0.17 | 0.83 | -0.54 | 0.46 | -0.52 | 0.48 | 78.12 | 25.39
2019-10-01 | 8:57 | 44.6289 | -0.18 | 0.82 | -0.54 | 0.46 | -0.53 | 0.47 | 78.12 | 26.37
2019-10-01 | 8:57 | 44.7285 | -0.07 | 0.93 | -0.62 | 0.38 | -0.52 | 0.48 | 78.12 | 25.39
2019-10-01 | 8:57 | 44.8301 | -0.06 | 0.94 | -0.64 | 0.36 | -0.53 | 0.47 | 80.08 | 27.34
2019-10-01 | 8:57 | 44.9395 | -0.05 | 0.95 | -0.63 | 0.37 | -0.52 | 0.48 | 78.12 | 25.39
2019-10-01 | 8:57 | 45.0391 | -0.05 | 0.95 | -0.65 | 0.35 | -0.53 | 0.47 | 78.12 | 27.34
2019-10-01 | 8:57 | 45.1387 | -0.06 | 0.94 | -0.63 | 0.37 | -0.54 | 0.46 | 78.12 | 27.34
2019-10-01 | 8:57 | 45.2402 | -0.05 | 0.95 | -0.63 | 0.37 | -0.55 | 0.45 | 79.1 | 25.39
2019-10-01 | 8:57 | 45.3496 | -0.14 | 0.86 | -0.58 | 0.42 | -0.52 | 0.48 | 79.1 | 26.37
2019-10-01 | 8:57 | 45.4492 | -0.16 | 0.84 | -0.55 | 0.45 | -0.53 | 0.47 | 80.08 | 24.41
2019-10-01 | 8:57 | 45.5488 | -0.17 | 0.83 | -0.54 | 0.46 | -0.52 | 0.48 | 80.08 | 24.41
2019-10-01 | 8:57 | 45.6484 | -0.19 | 0.81 | -0.54 | 0.46 | -0.51 | 0.49 | 80.08 | 25.39
2019-10-01 | 8:57 | 45.7598 | -0.07 | 0.93 | -0.63 | 0.37 | -0.52 | 0.48 | 80.08 | 24.41
2019-10-01 | 8:57 | 45.8594 | -0.07 | 0.93 | -0.64 | 0.36 | -0.52 | 0.48 | 78.12 | 25.39
2019-10-01 | 8:57 | 45.959 | -0.06 | 0.94 | -0.63 | 0.37 | -0.52 | 0.48 | 78.12 | 25.39
2019-10-01 | 8:57 | 46.0703 | -0.06 | 0.94 | -0.64 | 0.36 | -0.54 | 0.46 | 79.1 | 25.39
2019-10-01 | 8:57 | 46.1699 | -0.05 | 0.95 | -0.65 | 0.35 | -0.53 | 0.47 | 78.12 | 25.39
2019-10-01 | 8:57 | 46.2695 | -0.09 | 0.91 | -0.61 | 0.39 | -0.53 | 0.47 | 80.08 | 25.39
2019-10-01 | 8:57 | 46.3691 | -0.16 | 0.84 | -0.56 | 0.44 | -0.51 | 0.49 | 78.12 | 25.39
2019-10-01 | 8:57 | 46.4785 | -0.17 | 0.83 | -0.55 | 0.45 | -0.52 | 0.48 | 80.08 | 25.39
2019-10-01 | 8:57 | 46.5801 | -0.19 | 0.81 | -0.55 | 0.45 | -0.51 | 0.49 | 79.1 | 25.39
2019-10-01 | 8:57 | 46.6797 | -0.18 | 0.82 | -0.55 | 0.45 | -0.52 | 0.48 | 79.1 | 25.39
2019-10-01 | 8:57 | 46.7793 | -0.07 | 0.93 | -0.65 | 0.35 | -0.53 | 0.47 | 79.1 | 25.39
2019-10-01 | 8:57 | 46.8887 | -0.07 | 0.93 | -0.64 | 0.36 | -0.53 | 0.47 | 80.08 | 25.39
2019-10-01 | 8:57 | 46.9902 | -0.05 | 0.95 | -0.65 | 0.35 | -0.54 | 0.46 | 80.08 | 26.37
2019-10-01 | 8:57 | 47.0898 | -0.06 | 0.94 | -0.65 | 0.35 | -0.53 | 0.47 | 79.1 | 25.39
2019-10-01 | 8:57 | 47.1992 | -0.06 | 0.94 | -0.66 | 0.34 | -0.53 | 0.47 | 80.08 | 26.37
2019-10-01 | 8:57 | 47.2988 | -0.13 | 0.87 | -0.58 | 0.42 | -0.53 | 0.47 | 79.1 | 25.39
2019-10-01 | 8:57 | 47.3984 | -0.16 | 0.84 | -0.57 | 0.43 | -0.54 | 0.46 | 79.1 | 25.39
2019-10-01 | 8:57 | 47.5 | -0.18 | 0.82 | -0.56 | 0.44 | -0.52 | 0.48 | 79.1 | 26.37
2019-10-01 | 8:57 | 47.6094 | -0.17 | 0.83 | -0.56 | 0.44 | -0.51 | 0.49 | 80.08 | 26.37
2019-10-01 | 8:57 | 47.709 | -0.09 | 0.91 | -0.64 | 0.36 | -0.51 | 0.49 | 79.1 | 27.34
2019-10-01 | 8:57 | 47.8086 | -0.07 | 0.93 | -0.65 | 0.35 | -0.52 | 0.48 | 80.08 | 25.39
2019-10-01 | 8:57 | 47.9102 | -0.06 | 0.94 | -0.65 | 0.35 | -0.52 | 0.48 | 79.1 | 25.39
2019-10-01 | 8:57 | 48.0195 | -0.06 | 0.94 | -0.64 | 0.36 | -0.53 | 0.47 | 78.12 | 25.39
2019-10-01 | 8:57 | 48.1191 | -0.05 | 0.95 | -0.66 | 0.34 | -0.53 | 0.47 | 79.1 | 25.39
2019-10-01 | 8:57 | 48.2188 | -0.05 | 0.95 | -0.66 | 0.34 | -0.55 | 0.45 | 79.1 | 25.39
2019-10-01 | 8:57 | 48.3203 | -0.15 | 0.85 | -0.59 | 0.41 | -0.53 | 0.47 | 79.1 | 25.39
2019-10-01 | 8:57 | 48.4297 | -0.17 | 0.83 | -0.57 | 0.43 | -0.5 | 0.5 | 79.1 | 26.37
2019-10-01 | 8:57 | 48.5293 | -0.18 | 0.82 | -0.56 | 0.44 | -0.52 | 0.48 | 80.08 | 25.39
2019-10-01 | 8:57 | 48.6387 | -0.17 | 0.83 | -0.57 | 0.43 | -0.51 | 0.49 | 79.1 | 25.39
2019-10-01 | 8:57 | 48.7402 | -0.08 | 0.92 | -0.65 | 0.35 | -0.52 | 0.48 | 79.1 | 25.39
2019-10-01 | 8:57 | 48.8398 | -0.07 | 0.93 | -0.65 | 0.35 | -0.52 | 0.48 | 79.1 | 25.39
2019-10-01 | 8:57 | 48.9395 | -0.07 | 0.93 | -0.65 | 0.35 | -0.54 | 0.46 | 79.1 | 25.39
2019-10-01 | 8:57 | 49.0391 | -0.06 | 0.94 | -0.66 | 0.34 | -0.54 | 0.46 | 79.1 | 25.39
2019-10-01 | 8:57 | 49.1484 | -0.06 | 0.94 | -0.67 | 0.33 | -0.54 | 0.46 | 79.1 | 25.39
2019-10-01 | 8:57 | 49.25 | -0.07 | 0.93 | -0.65 | 0.35 | -0.53 | 0.47 | 81.05 | 27.34
2019-10-01 | 8:57 | 49.3496 | -0.15 | 0.85 | -0.59 | 0.41 | -0.52 | 0.48 | 79.1 | 26.37
2019-10-01 | 8:57 | 49.4492 | -0.16 | 0.84 | -0.58 | 0.42 | -0.52 | 0.48 | 80.08 | 24.41
2019-10-01 | 8:57 | 49.5586 | -0.18 | 0.82 | -0.56 | 0.44 | -0.52 | 0.48 | 79.1 | 25.39
2019-10-01 | 8:57 | 49.6602 | -0.19 | 0.81 | -0.56 | 0.44 | -0.5 | 0.5 | 79.1 | 25.39
2019-10-01 | 8:57 | 49.7695 | -0.08 | 0.92 | -0.65 | 0.35 | -0.51 | 0.49 | 79.1 | 26.37
2019-10-01 | 8:57 | 49.8691 | -0.08 | 0.92 | -0.66 | 0.34 | -0.51 | 0.49 | 79.1 | 25.39
2019-10-01 | 8:57 | 49.9688 | -0.06 | 0.94 | -0.66 | 0.34 | -0.51 | 0.49 | 79.1 | 25.39
2019-10-01 | 8:57 | 50.0703 | -0.06 | 0.94 | -0.66 | 0.34 | -0.52 | 0.48 | 80.08 | 26.37
2019-10-01 | 8:57 | 50.1797 | -0.06 | 0.94 | -0.66 | 0.34 | -0.53 | 0.47 | 79.1 | 25.39
2019-10-01 | 8:57 | 50.2793 | -0.12 | 0.88 | -0.6 | 0.4 | -0.52 | 0.48 | 79.1 | 24.41
2019-10-01 | 8:57 | 50.3789 | -0.16 | 0.84 | -0.58 | 0.42 | -0.52 | 0.48 | 80.08 | 25.39
2019-10-01 | 8:57 | 50.4785 | -0.17 | 0.83 | -0.57 | 0.43 | -0.5 | 0.5 | 79.1 | 25.39
2019-10-01 | 8:57 | 50.5898 | -0.18 | 0.82 | -0.57 | 0.43 | -0.51 | 0.49 | 80.08 | 25.39
2019-10-01 | 8:57 | 50.6895 | -0.13 | 0.87 | -0.61 | 0.39 | -0.51 | 0.49 | 80.08 | 26.37
2019-10-01 | 8:57 | 50.7891 | -0.07 | 0.93 | -0.65 | 0.35 | -0.52 | 0.48 | 80.08 | 24.41
2019-10-01 | 8:57 | 50.8984 | -0.05 | 0.95 | -0.67 | 0.33 | -0.51 | 0.49 | 80.08 | 24.41
2019-10-01 | 8:57 | 51 | -0.06 | 0.94 | -0.67 | 0.33 | -0.52 | 0.48 | 79.1 | 25.39
2019-10-01 | 8:57 | 51.0996 | -0.05 | 0.95 | -0.67 | 0.33 | -0.54 | 0.46 | 79.1 | 25.39
2019-10-01 | 8:57 | 51.1992 | -0.05 | 0.95 | -0.67 | 0.33 | -0.52 | 0.48 | 81.05 | 26.37
2019-10-01 | 8:57 | 51.3086 | -0.14 | 0.86 | -0.61 | 0.39 | -0.52 | 0.48 | 80.08 | 26.37
2019-10-01 | 8:57 | 51.4102 | -0.15 | 0.85 | -0.59 | 0.41 | -0.51 | 0.49 | 80.08 | 26.37
2019-10-01 | 8:57 | 51.5098 | -0.16 | 0.84 | -0.58 | 0.42 | -0.5 | 0.5 | 80.08 | 25.39
2019-10-01 | 8:57 | 51.6094 | -0.18 | 0.82 | -0.58 | 0.42 | -0.51 | 0.49 | 79.1 | 26.37
2019-10-01 | 8:57 | 51.7188 | -0.09 | 0.91 | -0.67 | 0.33 | -0.51 | 0.49 | 81.05 | 25.39
2019-10-01 | 8:57 | 51.8203 | -0.08 | 0.92 | -0.66 | 0.34 | -0.52 | 0.48 | 79.1 | 25.39
2019-10-01 | 8:57 | 51.9297 | -0.07 | 0.93 | -0.66 | 0.34 | -0.51 | 0.49 | 79.1 | 24.41
2019-10-01 | 8:57 | 52.0293 | -0.06 | 0.94 | -0.67 | 0.33 | -0.52 | 0.48 | 79.1 | 24.41
2019-10-01 | 8:57 | 52.1289 | -0.05 | 0.95 | -0.67 | 0.33 | -0.52 | 0.48 | 80.08 | 25.39
2019-10-01 | 8:57 | 52.2285 | -0.06 | 0.94 | -0.67 | 0.33 | -0.52 | 0.48 | 80.08 | 26.37
2019-10-01 | 8:57 | 52.3301 | -0.13 | 0.87 | -0.6 | 0.4 | -0.51 | 0.49 | 80.08 | 25.39
2019-10-01 | 8:57 | 52.4395 | -0.16 | 0.84 | -0.59 | 0.41 | -0.52 | 0.48 | 80.08 | 26.37
2019-10-01 | 8:57 | 52.5391 | -0.18 | 0.82 | -0.57 | 0.43 | -0.51 | 0.49 | 79.1 | 25.39
2019-10-01 | 8:57 | 52.6387 | -0.18 | 0.82 | -0.58 | 0.42 | -0.49 | 0.51 | 80.08 | 25.39
2019-10-01 | 8:57 | 52.7402 | -0.07 | 0.93 | -0.67 | 0.33 | -0.51 | 0.49 | 81.05 | 25.39
2019-10-01 | 8:57 | 52.8496 | -0.07 | 0.93 | -0.67 | 0.33 | -0.51 | 0.49 | 79.1 | 26.37
2019-10-01 | 8:57 | 52.9492 | -0.07 | 0.93 | -0.67 | 0.33 | -0.52 | 0.48 | 80.08 | 25.39
2019-10-01 | 8:57 | 53.0488 | -0.06 | 0.94 | -0.68 | 0.32 | -0.52 | 0.48 | 80.08 | 25.39
2019-10-01 | 8:57 | 53.1602 | -0.06 | 0.94 | -0.69 | 0.31 | -0.54 | 0.46 | 80.08 | 25.39
2019-10-01 | 8:57 | 53.2598 | -0.08 | 0.92 | -0.66 | 0.34 | -0.52 | 0.48 | 81.05 | 25.39
2019-10-01 | 8:57 | 53.3594 | -0.15 | 0.85 | -0.6 | 0.4 | -0.52 | 0.48 | 79.1 | 26.37
2019-10-01 | 8:57 | 53.4688 | -0.17 | 0.83 | -0.59 | 0.41 | -0.5 | 0.5 | 80.08 | 25.39
2019-10-01 | 8:57 | 53.5703 | -0.18 | 0.82 | -0.59 | 0.41 | -0.49 | 0.51 | 80.08 | 25.39
2019-10-01 | 8:57 | 53.6699 | -0.18 | 0.82 | -0.59 | 0.41 | -0.5 | 0.5 | 80.08 | 24.41
2019-10-01 | 8:57 | 53.7695 | -0.07 | 0.93 | -0.68 | 0.32 | -0.53 | 0.47 | 80.08 | 26.37
2019-10-01 | 8:57 | 53.8691 | -0.06 | 0.94 | -0.68 | 0.32 | -0.51 | 0.49 | 80.08 | 24.41
2019-10-01 | 8:57 | 53.9785 | -0.06 | 0.94 | -0.68 | 0.32 | -0.54 | 0.46 | 80.08 | 25.39
2019-10-01 | 8:57 | 54.0801 | -0.06 | 0.94 | -0.68 | 0.32 | -0.54 | 0.46 | 79.1 | 25.39
2019-10-01 | 8:57 | 54.1797 | -0.04 | 0.96 | -0.69 | 0.31 | -0.53 | 0.47 | 80.08 | 25.39
2019-10-01 | 8:57 | 54.2793 | -0.12 | 0.88 | -0.64 | 0.36 | -0.53 | 0.47 | 80.08 | 25.39
2019-10-01 | 8:57 | 54.3887 | -0.15 | 0.85 | -0.59 | 0.41 | -0.52 | 0.48 | 81.05 | 25.39
2019-10-01 | 8:57 | 54.4902 | -0.17 | 0.83 | -0.59 | 0.41 | -0.52 | 0.48 | 80.08 | 24.41
2019-10-01 | 8:57 | 54.5996 | -0.18 | 0.82 | -0.59 | 0.41 | -0.52 | 0.48 | 80.08 | 26.37
2019-10-01 | 8:57 | 54.6992 | -0.14 | 0.86 | -0.62 | 0.38 | -0.5 | 0.5 | 80.08 | 25.39
2019-10-01 | 8:57 | 54.7988 | -0.08 | 0.92 | -0.68 | 0.32 | -0.5 | 0.5 | 80.08 | 26.37
2019-10-01 | 8:57 | 54.8984 | -0.07 | 0.93 | -0.68 | 0.32 | -0.52 | 0.48 | 81.05 | 26.37
2019-10-01 | 8:57 | 55 | -0.07 | 0.93 | -0.68 | 0.32 | -0.52 | 0.48 | 79.1 | 25.39
2019-10-01 | 8:57 | 55.1094 | -0.06 | 0.94 | -0.69 | 0.31 | -0.53 | 0.47 | 80.08 | 26.37
2019-10-01 | 8:57 | 55.209 | -0.05 | 0.95 | -0.69 | 0.31 | -0.54 | 0.46 | 81.05 | 25.39
2019-10-01 | 8:57 | 55.3086 | -0.13 | 0.87 | -0.62 | 0.38 | -0.52 | 0.48 | 80.08 | 24.41
2019-10-01 | 8:57 | 55.4102 | -0.17 | 0.83 | -0.6 | 0.4 | -0.5 | 0.5 | 81.05 | 24.41
2019-10-01 | 8:57 | 55.5195 | -0.18 | 0.82 | -0.59 | 0.41 | -0.5 | 0.5 | 80.08 | 25.39
2019-10-01 | 8:57 | 55.6191 | -0.17 | 0.83 | -0.59 | 0.41 | -0.5 | 0.5 | 80.08 | 24.41
2019-10-01 | 8:57 | 55.7285 | -0.08 | 0.92 | -0.67 | 0.33 | -0.49 | 0.51 | 80.08 | 25.39
2019-10-01 | 8:57 | 55.8301 | -0.08 | 0.92 | -0.67 | 0.33 | -0.51 | 0.49 | 80.08 | 24.41
2019-10-01 | 8:57 | 55.9297 | -0.08 | 0.92 | -0.68 | 0.32 | -0.51 | 0.49 | 80.08 | 25.39
2019-10-01 | 8:57 | 56.0293 | -0.07 | 0.93 | -0.68 | 0.32 | -0.51 | 0.49 | 80.08 | 25.39
2019-10-01 | 8:57 | 56.1387 | -0.06 | 0.94 | -0.69 | 0.31 | -0.54 | 0.46 | 81.05 | 24.41
2019-10-01 | 8:57 | 56.2402 | -0.07 | 0.93 | -0.68 | 0.32 | -0.53 | 0.47 | 81.05 | 25.39
2019-10-01 | 8:57 | 56.3398 | -0.15 | 0.85 | -0.61 | 0.39 | -0.51 | 0.49 | 81.05 | 25.39
2019-10-01 | 8:57 | 56.4395 | -0.16 | 0.84 | -0.61 | 0.39 | -0.51 | 0.49 | 80.08 | 26.37
2019-10-01 | 8:57 | 56.5391 | -0.17 | 0.83 | -0.61 | 0.39 | -0.51 | 0.49 | 80.08 | 24.41
2019-10-01 | 8:57 | 56.6484 | -0.18 | 0.82 | -0.6 | 0.4 | -0.5 | 0.5 | 81.05 | 25.39
2019-10-01 | 8:57 | 56.75 | -0.09 | 0.91 | -0.67 | 0.33 | -0.5 | 0.5 | 80.08 | 25.39
2019-10-01 | 8:57 | 56.8594 | -0.08 | 0.92 | -0.68 | 0.32 | -0.5 | 0.5 | 81.05 | 24.41
2019-10-01 | 8:57 | 56.959 | -0.07 | 0.93 | -0.7 | 0.3 | -0.52 | 0.48 | 80.08 | 25.39
2019-10-01 | 8:57 | 57.0586 | -0.07 | 0.93 | -0.69 | 0.31 | -0.52 | 0.48 | 80.08 | 25.39
2019-10-01 | 8:57 | 57.1602 | -0.06 | 0.94 | -0.69 | 0.31 | -0.53 | 0.47 | 80.08 | 24.41
2019-10-01 | 8:57 | 57.2695 | -0.08 | 0.92 | -0.67 | 0.33 | -0.53 | 0.47 | 81.05 | 24.41
2019-10-01 | 8:57 | 57.3691 | -0.14 | 0.86 | -0.61 | 0.39 | -0.51 | 0.49 | 82.03 | 25.39
2019-10-01 | 8:57 | 57.4688 | -0.18 | 0.82 | -0.6 | 0.4 | -0.5 | 0.5 | 80.08 | 25.39
2019-10-01 | 8:57 | 57.5703 | -0.17 | 0.83 | -0.59 | 0.41 | -0.5 | 0.5 | 80.08 | 24.41
2019-10-01 | 8:57 | 57.6797 | -0.17 | 0.83 | -0.59 | 0.41 | -0.5 | 0.5 | 80.08 | 24.41
2019-10-01 | 8:57 | 57.7793 | -0.09 | 0.91 | -0.67 | 0.33 | -0.51 | 0.49 | 79.1 | 24.41
2019-10-01 | 8:57 | 57.8789 | -0.08 | 0.92 | -0.68 | 0.32 | -0.53 | 0.47 | 80.08 | 24.41
2019-10-01 | 8:57 | 57.9902 | -0.07 | 0.93 | -0.69 | 0.31 | -0.52 | 0.48 | 80.08 | 24.41
2019-10-01 | 8:57 | 58.0898 | -0.07 | 0.93 | -0.69 | 0.31 | -0.52 | 0.48 | 80.08 | 23.44
2019-10-01 | 8:57 | 58.1895 | -0.06 | 0.94 | -0.7 | 0.3 | -0.53 | 0.47 | 80.08 | 23.44
2019-10-01 | 8:57 | 58.2891 | -0.11 | 0.89 | -0.65 | 0.35 | -0.53 | 0.47 | 79.1 | 24.41
2019-10-01 | 8:57 | 58.3984 | -0.15 | 0.85 | -0.61 | 0.39 | -0.51 | 0.49 | 80.08 | 25.39
2019-10-01 | 8:57 | 58.5 | -0.17 | 0.83 | -0.58 | 0.42 | -0.51 | 0.49 | 80.08 | 25.39
2019-10-01 | 8:57 | 58.5996 | -0.19 | 0.81 | -0.59 | 0.41 | -0.5 | 0.5 | 80.08 | 25.39
2019-10-01 | 8:57 | 58.6992 | -0.11 | 0.89 | -0.64 | 0.36 | -0.5 | 0.5 | 80.08 | 24.41
2019-10-01 | 8:57 | 58.8086 | -0.07 | 0.93 | -0.67 | 0.33 | -0.5 | 0.5 | 81.05 | 25.39
2019-10-01 | 8:57 | 58.9102 | -0.08 | 0.92 | -0.68 | 0.32 | -0.52 | 0.48 | 80.08 | 25.39
2019-10-01 | 8:57 | 59.0098 | -0.07 | 0.93 | -0.67 | 0.33 | -0.52 | 0.48 | 80.08 | 24.41
2019-10-01 | 8:57 | 59.1094 | -0.07 | 0.93 | -0.69 | 0.31 | -0.53 | 0.47 | 81.05 | 25.39
2019-10-01 | 8:57 | 59.2188 | -0.07 | 0.93 | -0.69 | 0.31 | -0.52 | 0.48 | 80.08 | 25.39
2019-10-01 | 8:57 | 59.3203 | -0.13 | 0.87 | -0.63 | 0.37 | -0.52 | 0.48 | 81.05 | 23.44
2019-10-01 | 8:57 | 59.4199 | -0.16 | 0.84 | -0.64 | 0.36 | -0.51 | 0.49 | 81.05 | 24.41
2019-10-01 | 8:57 | 59.5293 | -0.18 | 0.82 | -0.62 | 0.38 | -0.5 | 0.5 | 80.08 | 24.41
2019-10-01 | 8:57 | 59.6289 | -0.19 | 0.81 | -0.61 | 0.39 | -0.5 | 0.5 | 80.08 | 24.41
2019-10-01 | 8:57 | 59.7285 | -0.1 | 0.9 | -0.67 | 0.33 | -0.51 | 0.49 | 81.05 | 24.41
2019-10-01 | 8:58 | 59.8301 | -0.07 | 0.93 | -0.67 | 0.33 | -0.5 | 0.5 | 80.08 | 24.41
2019-10-01 | 8:58 | 59.9395 | -0.07 | 0.93 | -0.68 | 0.32 | -0.52 | 0.48 | 82.03 | 25.39
2019-10-01 | 8:58 | 60.0391 | -0.08 | 0.92 | -0.68 | 0.32 | -0.52 | 0.48 | 80.08 | 24.41
2019-10-01 | 8:58 | 60.1387 | -0.06 | 0.94 | -0.67 | 0.33 | -0.53 | 0.47 | 80.08 | 24.41
2019-10-01 | 8:58 | 60.2402 | -0.07 | 0.93 | -0.67 | 0.33 | -0.51 | 0.49 | 80.08 | 25.39
2019-10-01 | 8:58 | 60.3496 | -0.14 | 0.86 | -0.6 | 0.4 | -0.52 | 0.48 | 80.08 | 26.37
2019-10-01 | 8:58 | 60.4492 | -0.15 | 0.85 | -0.61 | 0.39 | -0.51 | 0.49 | 82.03 | 26.37
2019-10-01 | 8:58 | 60.5488 | -0.17 | 0.83 | -0.62 | 0.38 | -0.51 | 0.49 | 80.08 | 24.41
2019-10-01 | 8:58 | 60.6602 | -0.19 | 0.81 | -0.65 | 0.35 | -0.5 | 0.5 | 81.05 | 24.41
2019-10-01 | 8:58 | 60.7598 | -0.08 | 0.92 | -0.72 | 0.28 | -0.5 | 0.5 | 80.08 | 25.39
2019-10-01 | 8:58 | 60.8594 | -0.07 | 0.93 | -0.72 | 0.28 | -0.51 | 0.49 | 80.08 | 25.39
2019-10-01 | 8:58 | 60.959 | -0.06 | 0.94 | -0.71 | 0.29 | -0.52 | 0.48 | 81.05 | 24.41
2019-10-01 | 8:58 | 61.0703 | -0.07 | 0.93 | -0.7 | 0.3 | -0.51 | 0.49 | 82.03 | 25.39
2019-10-01 | 8:58 | 61.1699 | -0.08 | 0.92 | -0.7 | 0.3 | -0.52 | 0.48 | 80.08 | 25.39
2019-10-01 | 8:58 | 61.2695 | -0.08 | 0.92 | -0.65 | 0.35 | -0.52 | 0.48 | 80.08 | 26.37
2019-10-01 | 8:58 | 61.3691 | -0.15 | 0.85 | -0.61 | 0.39 | -0.52 | 0.48 | 81.05 | 24.41
2019-10-01 | 8:58 | 61.4785 | -0.17 | 0.83 | -0.6 | 0.4 | -0.51 | 0.49 | 80.08 | 25.39
2019-10-01 | 8:58 | 61.5801 | -0.18 | 0.82 | -0.61 | 0.39 | -0.5 | 0.5 | 80.08 | 24.41
2019-10-01 | 8:58 | 61.6895 | -0.17 | 0.83 | -0.56 | 0.44 | -0.49 | 0.51 | 81.05 | 26.37
2019-10-01 | 8:58 | 61.7891 | -0.07 | 0.93 | -0.65 | 0.35 | -0.51 | 0.49 | 80.08 | 25.39
2019-10-01 | 8:58 | 61.8887 | -0.07 | 0.93 | -0.65 | 0.35 | -0.51 | 0.49 | 80.08 | 25.39
2019-10-01 | 8:58 | 61.9902 | -0.07 | 0.93 | -0.66 | 0.34 | -0.52 | 0.48 | 81.05 | 23.44
2019-10-01 | 8:58 | 62.0996 | -0.06 | 0.94 | -0.66 | 0.34 | -0.52 | 0.48 | 81.05 | 25.39
2019-10-01 | 8:58 | 62.1992 | -0.07 | 0.93 | -0.66 | 0.34 | -0.52 | 0.48 | 80.08 | 24.41
2019-10-01 | 8:58 | 62.2988 | -0.13 | 0.87 | -0.6 | 0.4 | -0.52 | 0.48 | 80.08 | 25.39
2019-10-01 | 8:58 | 62.3984 | -0.15 | 0.85 | -0.58 | 0.42 | -0.51 | 0.49 | 80.08 | 24.41
2019-10-01 | 8:58 | 62.5 | -0.17 | 0.83 | -0.56 | 0.44 | -0.51 | 0.49 | 80.08 | 24.41
2019-10-01 | 8:58 | 62.6094 | -0.19 | 0.81 | -0.57 | 0.43 | -0.5 | 0.5 | 80.08 | 25.39
2019-10-01 | 8:58 | 62.709 | -0.12 | 0.88 | -0.62 | 0.38 | -0.48 | 0.52 | 80.08 | 26.37
2019-10-01 | 8:58 | 62.8203 | -0.09 | 0.91 | -0.63 | 0.37 | -0.52 | 0.48 | 81.05 | 25.39
2019-10-01 | 8:58 | 62.9199 | -0.08 | 0.92 | -0.64 | 0.36 | -0.51 | 0.49 | 80.08 | 24.41
2019-10-01 | 8:58 | 63.0195 | -0.07 | 0.93 | -0.65 | 0.35 | -0.53 | 0.47 | 80.08 | 25.39
2019-10-01 | 8:58 | 63.1191 | -0.07 | 0.93 | -0.64 | 0.36 | -0.52 | 0.48 | 81.05 | 25.39
2019-10-01 | 8:58 | 63.2285 | -0.07 | 0.93 | -0.65 | 0.35 | -0.53 | 0.47 | 80.08 | 24.41
2019-10-01 | 8:58 | 63.3301 | -0.13 | 0.87 | -0.58 | 0.42 | -0.52 | 0.48 | 82.03 | 26.37
2019-10-01 | 8:58 | 63.4297 | -0.17 | 0.83 | -0.56 | 0.44 | -0.51 | 0.49 | 80.08 | 26.37
2019-10-01 | 8:58 | 63.5293 | -0.17 | 0.83 | -0.55 | 0.45 | -0.51 | 0.49 | 80.08 | 24.41
2019-10-01 | 8:58 | 63.6387 | -0.17 | 0.83 | -0.55 | 0.45 | -0.49 | 0.51 | 81.05 | 24.41
2019-10-01 | 8:58 | 63.7402 | -0.09 | 0.91 | -0.61 | 0.39 | -0.5 | 0.5 | 81.05 | 26.37
2019-10-01 | 8:58 | 63.8398 | -0.07 | 0.93 | -0.62 | 0.38 | -0.51 | 0.49 | 80.08 | 25.39
2019-10-01 | 8:58 | 63.9395 | -0.07 | 0.93 | -0.62 | 0.38 | -0.52 | 0.48 | 81.05 | 25.39
2019-10-01 | 8:58 | 64.0488 | -0.07 | 0.93 | -0.64 | 0.36 | -0.52 | 0.48 | 82.03 | 24.41
2019-10-01 | 8:58 | 64.1484 | -0.06 | 0.94 | -0.64 | 0.36 | -0.52 | 0.48 | 81.05 | 26.37
2019-10-01 | 8:58 | 64.25 | -0.06 | 0.94 | -0.63 | 0.37 | -0.52 | 0.48 | 80.08 | 25.39
2019-10-01 | 8:58 | 64.3594 | -0.16 | 0.84 | -0.56 | 0.44 | -0.49 | 0.51 | 82.03 | 25.39
2019-10-01 | 8:58 | 64.459 | -0.17 | 0.83 | -0.56 | 0.44 | -0.5 | 0.5 | 81.05 | 26.37
2019-10-01 | 8:58 | 64.5586 | -0.18 | 0.82 | -0.54 | 0.46 | -0.47 | 0.53 | 82.03 | 24.41
2019-10-01 | 8:58 | 64.6602 | -0.19 | 0.81 | -0.53 | 0.47 | -0.5 | 0.5 | 81.05 | 26.37
2019-10-01 | 8:58 | 64.7695 | -0.09 | 0.91 | -0.62 | 0.38 | -0.5 | 0.5 | 81.05 | 23.44
2019-10-01 | 8:58 | 64.8691 | -0.07 | 0.93 | -0.62 | 0.38 | -0.51 | 0.49 | 81.05 | 26.37
2019-10-01 | 8:58 | 64.9688 | -0.07 | 0.93 | -0.62 | 0.38 | -0.51 | 0.49 | 80.08 | 24.41
2019-10-01 | 8:58 | 65.0703 | -0.07 | 0.93 | -0.63 | 0.37 | -0.51 | 0.49 | 81.05 | 24.41
2019-10-01 | 8:58 | 65.1797 | -0.07 | 0.93 | -0.62 | 0.38 | -0.51 | 0.49 | 82.03 | 24.41
2019-10-01 | 8:58 | 65.2793 | -0.1 | 0.9 | -0.6 | 0.4 | -0.51 | 0.49 | 81.05 | 25.39
2019-10-01 | 8:58 | 65.3789 | -0.15 | 0.85 | -0.56 | 0.44 | -0.5 | 0.5 | 82.03 | 26.37
2019-10-01 | 8:58 | 65.4902 | -0.17 | 0.83 | -0.55 | 0.45 | -0.51 | 0.49 | 82.03 | 26.37
2019-10-01 | 8:58 | 65.5898 | -0.19 | 0.81 | -0.53 | 0.47 | -0.49 | 0.51 | 80.08 | 24.41
2019-10-01 | 8:58 | 65.6894 | -0.2 | 0.8 | -0.52 | 0.48 | -0.48 | 0.52 | 81.05 | 25.39
2019-10-01 | 8:58 | 65.7891 | -0.07 | 0.93 | -0.61 | 0.39 | -0.51 | 0.49 | 81.05 | 25.39
2019-10-01 | 8:58 | 65.8984 | -0.07 | 0.93 | -0.61 | 0.39 | -0.51 | 0.49 | 82.03 | 24.41
2019-10-01 | 8:58 | 66 | -0.07 | 0.93 | -0.61 | 0.39 | -0.5 | 0.5 | 82.03 | 24.41
2019-10-01 | 8:58 | 66.0996 | -0.07 | 0.93 | -0.62 | 0.38 | -0.51 | 0.49 | 81.05 | 26.37
2019-10-01 | 8:58 | 66.1992 | -0.07 | 0.93 | -0.63 | 0.37 | -0.51 | 0.49 | 81.05 | 25.39
2019-10-01 | 8:58 | 66.3086 | -0.14 | 0.86 | -0.57 | 0.43 | -0.5 | 0.5 | 81.05 | 25.39
2019-10-01 | 8:58 | 66.4102 | -0.16 | 0.84 | -0.55 | 0.45 | -0.5 | 0.5 | 81.05 | 26.37
2019-10-01 | 8:58 | 66.5195 | -0.18 | 0.82 | -0.54 | 0.46 | -0.5 | 0.5 | 82.03 | 24.41
2019-10-01 | 8:58 | 66.6191 | -0.18 | 0.82 | -0.53 | 0.47 | -0.5 | 0.5 | 81.05 | 25.39
2019-10-01 | 8:58 | 66.7188 | -0.1 | 0.9 | -0.59 | 0.41 | -0.5 | 0.5 | 81.05 | 25.39
2019-10-01 | 8:58 | 66.8203 | -0.07 | 0.93 | -0.62 | 0.38 | -0.5 | 0.5 | 81.05 | 26.37
2019-10-01 | 8:58 | 66.9199 | -0.07 | 0.93 | -0.62 | 0.38 | -0.53 | 0.47 | 81.05 | 24.41
2019-10-01 | 8:58 | 67.0293 | -0.06 | 0.94 | -0.62 | 0.38 | -0.51 | 0.49 | 80.08 | 24.41
2019-10-01 | 8:58 | 67.1289 | -0.07 | 0.93 | -0.62 | 0.38 | -0.51 | 0.49 | 81.05 | 25.39
2019-10-01 | 8:58 | 67.2285 | -0.07 | 0.93 | -0.62 | 0.38 | -0.52 | 0.48 | 82.03 | 24.41
2019-10-01 | 8:58 | 67.3301 | -0.14 | 0.86 | -0.55 | 0.45 | -0.51 | 0.49 | 81.05 | 25.39
2019-10-01 | 8:58 | 67.4394 | -0.17 | 0.83 | -0.55 | 0.45 | -0.5 | 0.5 | 80.08 | 24.41
2019-10-01 | 8:58 | 67.5391 | -0.18 | 0.82 | -0.55 | 0.45 | -0.5 | 0.5 | 82.03 | 25.39
2019-10-01 | 8:58 | 67.6484 | -0.19 | 0.81 | -0.54 | 0.46 | -0.49 | 0.51 | 81.05 | 25.39
2019-10-01 | 8:58 | 67.75 | -0.09 | 0.91 | -0.61 | 0.39 | -0.5 | 0.5 | 82.03 | 27.34
2019-10-01 | 8:58 | 67.8496 | -0.1 | 0.9 | -0.61 | 0.39 | -0.51 | 0.49 | 81.05 | 24.41
2019-10-01 | 8:58 | 67.9492 | -0.08 | 0.92 | -0.6 | 0.4 | -0.51 | 0.49 | 81.05 | 25.39
2019-10-01 | 8:58 | 68.0586 | -0.07 | 0.93 | -0.62 | 0.38 | -0.5 | 0.5 | 82.03 | 25.39
2019-10-01 | 8:58 | 68.1602 | -0.07 | 0.93 | -0.62 | 0.38 | -0.52 | 0.48 | 81.05 | 25.39
2019-10-01 | 8:58 | 68.2598 | -0.06 | 0.94 | -0.6 | 0.4 | -0.52 | 0.48 | 81.05 | 25.39
2019-10-01 | 8:58 | 68.3594 | -0.15 | 0.85 | -0.54 | 0.46 | -0.51 | 0.49 | 80.08 | 24.41
2019-10-01 | 8:58 | 68.459 | -0.16 | 0.84 | -0.55 | 0.45 | -0.51 | 0.49 | 80.08 | 24.41
2019-10-01 | 8:58 | 68.5703 | -0.19 | 0.81 | -0.53 | 0.47 | -0.5 | 0.5 | 81.05 | 26.37
2019-10-01 | 8:58 | 68.6699 | -0.19 | 0.81 | -0.53 | 0.47 | -0.49 | 0.51 | 81.05 | 26.37
2019-10-01 | 8:58 | 68.7695 | -0.09 | 0.91 | -0.61 | 0.39 | -0.51 | 0.49 | 80.08 | 24.41
2019-10-01 | 8:58 | 68.8789 | -0.07 | 0.93 | -0.6 | 0.4 | -0.51 | 0.49 | 82.03 | 26.37
2019-10-01 | 8:58 | 68.9785 | -0.08 | 0.92 | -0.6 | 0.4 | -0.51 | 0.49 | 81.05 | 24.41
2019-10-01 | 8:58 | 69.0898 | -0.07 | 0.93 | -0.62 | 0.38 | -0.52 | 0.48 | 81.05 | 25.39
2019-10-01 | 8:58 | 69.1894 | -0.06 | 0.94 | -0.62 | 0.38 | -0.53 | 0.47 | 81.05 | 25.39
2019-10-01 | 8:58 | 69.2891 | -0.11 | 0.89 | -0.59 | 0.41 | -0.52 | 0.48 | 81.05 | 24.41
2019-10-01 | 8:58 | 69.3887 | -0.16 | 0.84 | -0.55 | 0.45 | -0.51 | 0.49 | 82.03 | 24.41
2019-10-01 | 8:58 | 69.4902 | -0.17 | 0.83 | -0.53 | 0.47 | -0.5 | 0.5 | 81.05 | 24.41
2019-10-01 | 8:58 | 69.5996 | -0.19 | 0.81 | -0.52 | 0.48 | -0.49 | 0.51 | 82.03 | 24.41
2019-10-01 | 8:58 | 69.6992 | -0.2 | 0.8 | -0.53 | 0.47 | -0.48 | 0.52 | 81.05 | 24.41
2019-10-01 | 8:58 | 69.7988 | -0.08 | 0.92 | -0.61 | 0.39 | -0.51 | 0.49 | 81.05 | 25.39
2019-10-01 | 8:58 | 69.8984 | -0.09 | 0.91 | -0.6 | 0.4 | -0.51 | 0.49 | 82.03 | 26.37
2019-10-01 | 8:58 | 70 | -0.08 | 0.92 | -0.61 | 0.39 | -0.52 | 0.48 | 81.05 | 24.41
2019-10-01 | 8:58 | 70.1094 | -0.07 | 0.93 | -0.62 | 0.38 | -0.54 | 0.46 | 81.05 | 24.41
2019-10-01 | 8:58 | 70.209 | -0.08 | 0.92 | -0.6 | 0.4 | -0.54 | 0.46 | 81.05 | 25.39
2019-10-01 | 8:58 | 70.3203 | -0.14 | 0.86 | -0.56 | 0.44 | -0.5 | 0.5 | 81.05 | 24.41
2019-10-01 | 8:58 | 70.4199 | -0.17 | 0.83 | -0.53 | 0.47 | -0.51 | 0.49 | 81.05 | 24.41
2019-10-01 | 8:58 | 70.5195 | -0.19 | 0.81 | -0.53 | 0.47 | -0.5 | 0.5 | 81.05 | 26.37
2019-10-01 | 8:58 | 70.6191 | -0.19 | 0.81 | -0.54 | 0.46 | -0.5 | 0.5 | 81.05 | 24.41
2019-10-01 | 8:58 | 70.7285 | -0.11 | 0.89 | -0.58 | 0.42 | -0.48 | 0.52 | 80.08 | 24.41
2019-10-01 | 8:58 | 70.8301 | -0.09 | 0.91 | -0.61 | 0.39 | -0.51 | 0.49 | 80.08 | 24.41
2019-10-01 | 8:58 | 70.9297 | -0.08 | 0.92 | -0.61 | 0.39 | -0.52 | 0.48 | 81.05 | 25.39
2019-10-01 | 8:58 | 71.0293 | -0.07 | 0.93 | -0.61 | 0.39 | -0.52 | 0.48 | 83.01 | 26.37
2019-10-01 | 8:58 | 71.1387 | -0.07 | 0.93 | -0.61 | 0.39 | -0.53 | 0.47 | 81.05 | 25.39
2019-10-01 | 8:58 | 71.2402 | -0.07 | 0.93 | -0.62 | 0.38 | -0.53 | 0.47 | 82.03 | 25.39
2019-10-01 | 8:58 | 71.3398 | -0.16 | 0.84 | -0.55 | 0.45 | -0.51 | 0.49 | 81.05 | 25.39
2019-10-01 | 8:58 | 71.4492 | -0.17 | 0.83 | -0.54 | 0.46 | -0.5 | 0.5 | 81.05 | 25.39
2019-10-01 | 8:58 | 71.5488 | -0.2 | 0.8 | -0.54 | 0.46 | -0.5 | 0.5 | 82.03 | 25.39
2019-10-01 | 8:58 | 71.6484 | -0.19 | 0.81 | -0.52 | 0.48 | -0.5 | 0.5 | 81.05 | 24.41
2019-10-01 | 8:58 | 71.75 | -0.1 | 0.9 | -0.59 | 0.41 | -0.49 | 0.51 | 81.05 | 26.37
2019-10-01 | 8:58 | 71.8594 | -0.09 | 0.91 | -0.61 | 0.39 | -0.51 | 0.49 | 81.05 | 24.41
2019-10-01 | 8:58 | 71.959 | -0.08 | 0.92 | -0.6 | 0.4 | -0.51 | 0.49 | 82.03 | 26.37
2019-10-01 | 8:58 | 72.0586 | -0.08 | 0.92 | -0.61 | 0.39 | -0.52 | 0.48 | 81.05 | 24.41
2019-10-01 | 8:58 | 72.1602 | -0.07 | 0.93 | -0.62 | 0.38 | -0.51 | 0.49 | 81.05 | 25.39
2019-10-01 | 8:58 | 72.2695 | -0.09 | 0.91 | -0.6 | 0.4 | -0.53 | 0.47 | 81.05 | 24.41
2019-10-01 | 8:58 | 72.3691 | -0.15 | 0.85 | -0.54 | 0.46 | -0.5 | 0.5 | 81.05 | 24.41
2019-10-01 | 8:58 | 72.4688 | -0.18 | 0.82 | -0.54 | 0.46 | -0.49 | 0.51 | 82.03 | 25.39
2019-10-01 | 8:58 | 72.5801 | -0.19 | 0.81 | -0.53 | 0.47 | -0.49 | 0.51 | 81.05 | 25.39
2019-10-01 | 8:58 | 72.6797 | -0.18 | 0.82 | -0.52 | 0.48 | -0.49 | 0.51 | 81.05 | 25.39
2019-10-01 | 8:58 | 72.7793 | -0.09 | 0.91 | -0.59 | 0.41 | -0.5 | 0.5 | 82.03 | 25.39
2019-10-01 | 8:58 | 72.8789 | -0.08 | 0.92 | -0.61 | 0.39 | -0.5 | 0.5 | 81.05 | 24.41
2019-10-01 | 8:58 | 72.9902 | -0.09 | 0.91 | -0.6 | 0.4 | -0.49 | 0.51 | 81.05 | 26.37
2019-10-01 | 8:58 | 73.0898 | -0.07 | 0.93 | -0.61 | 0.39 | -0.51 | 0.49 | 81.05 | 25.39
2019-10-01 | 8:58 | 73.1894 | -0.08 | 0.92 | -0.61 | 0.39 | -0.52 | 0.48 | 81.05 | 24.41
2019-10-01 | 8:58 | 73.2891 | -0.11 | 0.89 | -0.56 | 0.44 | -0.51 | 0.49 | 82.03 | 24.41
2019-10-01 | 8:58 | 73.3984 | -0.16 | 0.84 | -0.55 | 0.45 | -0.5 | 0.5 | 81.05 | 25.39
2019-10-01 | 8:58 | 73.5 | -0.17 | 0.83 | -0.54 | 0.46 | -0.51 | 0.49 | 81.05 | 24.41
2019-10-01 | 8:58 | 73.5996 | -0.18 | 0.82 | -0.54 | 0.46 | -0.5 | 0.5 | 81.05 | 24.41
2019-10-01 | 8:58 | 73.709 | -0.17 | 0.83 | -0.55 | 0.45 | -0.49 | 0.51 | 82.03 | 24.41
2019-10-01 | 8:58 | 73.8086 | -0.08 | 0.92 | -0.61 | 0.39 | -0.51 | 0.49 | 83.01 | 23.44
2019-10-01 | 8:58 | 73.9102 | -0.08 | 0.92 | -0.6 | 0.4 | -0.51 | 0.49 | 81.05 | 24.41
2019-10-01 | 8:58 | 74.0098 | -0.07 | 0.93 | -0.6 | 0.4 | -0.51 | 0.49 | 82.03 | 24.41
2019-10-01 | 8:58 | 74.1191 | -0.08 | 0.92 | -0.61 | 0.39 | -0.52 | 0.48 | 82.03 | 25.39
2019-10-01 | 8:58 | 74.2188 | -0.07 | 0.93 | -0.61 | 0.39 | -0.53 | 0.47 | 82.03 | 24.41
2019-10-01 | 8:58 | 74.3203 | -0.15 | 0.85 | -0.54 | 0.46 | -0.52 | 0.48 | 82.03 | 23.44
2019-10-01 | 8:58 | 74.4297 | -0.17 | 0.83 | -0.53 | 0.47 | -0.5 | 0.5 | 81.05 | 24.41
2019-10-01 | 8:58 | 74.5293 | -0.18 | 0.82 | -0.53 | 0.47 | -0.5 | 0.5 | 81.05 | 24.41
2019-10-01 | 8:58 | 74.6289 | -0.19 | 0.81 | -0.53 | 0.47 | -0.49 | 0.51 | 82.03 | 23.44
2019-10-01 | 8:58 | 74.7285 | -0.11 | 0.89 | -0.59 | 0.41 | -0.49 | 0.51 | 81.05 | 25.39
2019-10-01 | 8:58 | 74.8398 | -0.07 | 0.93 | -0.6 | 0.4 | -0.51 | 0.49 | 82.03 | 25.39
2019-10-01 | 8:58 | 74.9394 | -0.1 | 0.9 | -0.6 | 0.4 | -0.5 | 0.5 | 81.05 | 24.41
2019-10-01 | 8:58 | 75.0391 | -0.07 | 0.93 | -0.61 | 0.39 | -0.51 | 0.49 | 81.05 | 24.41
2019-10-01 | 8:58 | 75.1484 | -0.07 | 0.93 | -0.61 | 0.39 | -0.53 | 0.47 | 81.05 | 24.41
2019-10-01 | 8:58 | 75.25 | -0.08 | 0.92 | -0.62 | 0.38 | -0.52 | 0.48 | 83.01 | 23.44
2019-10-01 | 8:58 | 75.3496 | -0.15 | 0.85 | -0.55 | 0.45 | -0.5 | 0.5 | 81.05 | 24.41
2019-10-01 | 8:58 | 75.4492 | -0.17 | 0.83 | -0.54 | 0.46 | -0.5 | 0.5 | 81.05 | 25.39
2019-10-01 | 8:58 | 75.5586 | -0.18 | 0.82 | -0.53 | 0.47 | -0.49 | 0.51 | 82.03 | 24.41
2019-10-01 | 8:58 | 75.6602 | -0.21 | 0.79 | -0.53 | 0.47 | -0.5 | 0.5 | 81.05 | 24.41
2019-10-01 | 8:58 | 75.7598 | -0.1 | 0.9 | -0.58 | 0.42 | -0.48 | 0.52 | 81.05 | 23.44
2019-10-01 | 8:58 | 75.8594 | -0.09 | 0.91 | -0.6 | 0.4 | -0.51 | 0.49 | 81.05 | 24.41
2019-10-01 | 8:58 | 75.959 | -0.09 | 0.91 | -0.61 | 0.39 | -0.51 | 0.49 | 81.05 | 23.44
2019-10-01 | 8:58 | 76.0703 | -0.07 | 0.93 | -0.6 | 0.4 | -0.51 | 0.49 | 82.03 | 24.41
2019-10-01 | 8:58 | 76.1699 | -0.07 | 0.93 | -0.62 | 0.38 | -0.52 | 0.48 | 82.03 | 23.44
2019-10-01 | 8:58 | 76.2793 | -0.1 | 0.9 | -0.59 | 0.41 | -0.52 | 0.48 | 82.03 | 25.39
2019-10-01 | 8:58 | 76.3789 | -0.16 | 0.84 | -0.55 | 0.45 | -0.51 | 0.49 | 81.05 | 24.41
2019-10-01 | 8:58 | 76.4785 | -0.17 | 0.83 | -0.53 | 0.47 | -0.49 | 0.51 | 83.01 | 26.37
2019-10-01 | 8:58 | 76.5801 | -0.19 | 0.81 | -0.52 | 0.48 | -0.5 | 0.5 | 82.03 | 25.39
2019-10-01 | 8:58 | 76.6894 | -0.19 | 0.81 | -0.52 | 0.48 | -0.49 | 0.51 | 81.05 | 24.41
2019-10-01 | 8:58 | 76.7891 | -0.09 | 0.91 | -0.61 | 0.39 | -0.49 | 0.51 | 82.03 | 25.39
2019-10-01 | 8:58 | 76.8887 | -0.09 | 0.91 | -0.6 | 0.4 | -0.5 | 0.5 | 81.05 | 25.39
2019-10-01 | 8:58 | 76.9902 | -0.08 | 0.92 | -0.6 | 0.4 | -0.52 | 0.48 | 81.05 | 24.41
2019-10-01 | 8:58 | 77.0996 | -0.07 | 0.93 | -0.61 | 0.39 | -0.52 | 0.48 | 81.05 | 24.41
2019-10-01 | 8:58 | 77.1992 | -0.07 | 0.93 | -0.61 | 0.39 | -0.51 | 0.49 | 81.05 | 24.41
2019-10-01 | 8:58 | 77.2988 | -0.13 | 0.87 | -0.56 | 0.44 | -0.52 | 0.48 | 81.05 | 24.41
2019-10-01 | 8:58 | 77.4102 | -0.18 | 0.82 | -0.54 | 0.46 | -0.51 | 0.49 | 81.05 | 23.44
2019-10-01 | 8:58 | 77.5098 | -0.18 | 0.82 | -0.54 | 0.46 | -0.5 | 0.5 | 81.05 | 24.41
2019-10-01 | 8:58 | 77.6094 | -0.18 | 0.82 | -0.53 | 0.47 | -0.49 | 0.51 | 81.05 | 25.39
2019-10-01 | 8:58 | 77.709 | -0.15 | 0.85 | -0.55 | 0.45 | -0.5 | 0.5 | 80.08 | 24.41
2019-10-01 | 8:58 | 77.8203 | -0.09 | 0.91 | -0.59 | 0.41 | -0.5 | 0.5 | 81.05 | 24.41
2019-10-01 | 8:58 | 77.9199 | -0.08 | 0.92 | -0.61 | 0.39 | -0.51 | 0.49 | 81.05 | 23.44
2019-10-01 | 8:58 | 78.0195 | -0.08 | 0.92 | -0.6 | 0.4 | -0.52 | 0.48 | 81.05 | 24.41
2019-10-01 | 8:58 | 78.1191 | -0.08 | 0.92 | -0.61 | 0.39 | -0.52 | 0.48 | 81.05 | 24.41
2019-10-01 | 8:58 | 78.2285 | -0.08 | 0.92 | -0.61 | 0.39 | -0.53 | 0.47 | 81.05 | 24.41
2019-10-01 | 8:58 | 78.3301 | -0.15 | 0.85 | -0.56 | 0.44 | -0.51 | 0.49 | 82.03 | 24.41
2019-10-01 | 8:58 | 78.4297 | -0.17 | 0.83 | -0.54 | 0.46 | -0.51 | 0.49 | 81.05 | 23.44
2019-10-01 | 8:58 | 78.5391 | -0.19 | 0.81 | -0.53 | 0.47 | -0.5 | 0.5 | 82.03 | 23.44
2019-10-01 | 8:58 | 78.6387 | -0.18 | 0.82 | -0.52 | 0.48 | -0.5 | 0.5 | 82.03 | 25.39
2019-10-01 | 8:58 | 78.7402 | -0.11 | 0.89 | -0.59 | 0.41 | -0.5 | 0.5 | 82.03 | 24.41
2019-10-01 | 8:58 | 78.8398 | -0.1 | 0.9 | -0.6 | 0.4 | -0.49 | 0.51 | 81.05 | 24.41
2019-10-01 | 8:58 | 78.9492 | -0.1 | 0.9 | -0.6 | 0.4 | -0.5 | 0.5 | 81.05 | 26.37
2019-10-01 | 8:58 | 79.0488 | -0.08 | 0.92 | -0.6 | 0.4 | -0.51 | 0.49 | 83.98 | 25.39
2019-10-01 | 8:58 | 79.1484 | -0.08 | 0.92 | -0.62 | 0.38 | -0.52 | 0.48 | 82.03 | 25.39
2019-10-01 | 8:58 | 79.25 | -0.08 | 0.92 | -0.6 | 0.4 | -0.53 | 0.47 | 82.03 | 24.41
2019-10-01 | 8:58 | 79.3594 | -0.15 | 0.85 | -0.54 | 0.46 | -0.51 | 0.49 | 82.03 | 24.41
2019-10-01 | 8:58 | 79.459 | -0.18 | 0.82 | -0.53 | 0.47 | -0.5 | 0.5 | 82.03 | 25.39
2019-10-01 | 8:58 | 79.5586 | -0.19 | 0.81 | -0.53 | 0.47 | -0.49 | 0.51 | 81.05 | 24.41
2019-10-01 | 8:58 | 79.6699 | -0.2 | 0.8 | -0.52 | 0.48 | -0.49 | 0.51 | 83.01 | 25.39
2019-10-01 | 8:58 | 79.7695 | -0.1 | 0.9 | -0.59 | 0.41 | -0.5 | 0.5 | 81.05 | 23.44
2019-10-01 | 8:58 | 79.8691 | -0.09 | 0.91 | -0.6 | 0.4 | -0.51 | 0.49 | 82.03 | 24.41
2019-10-01 | 8:58 | 79.9688 | -0.08 | 0.92 | -0.59 | 0.41 | -0.51 | 0.49 | 82.03 | 23.44
2019-10-01 | 8:58 | 80.0801 | -0.08 | 0.92 | -0.61 | 0.39 | -0.52 | 0.48 | 81.05 | 25.39
2019-10-01 | 8:58 | 80.1797 | -0.08 | 0.92 | -0.59 | 0.41 | -0.51 | 0.49 | 81.05 | 24.41
2019-10-01 | 8:58 | 80.2793 | -0.11 | 0.89 | -0.59 | 0.41 | -0.51 | 0.49 | 82.03 | 24.41
2019-10-01 | 8:58 | 80.3789 | -0.17 | 0.83 | -0.55 | 0.45 | -0.51 | 0.49 | 81.05 | 24.41
2019-10-01 | 8:58 | 80.4902 | -0.17 | 0.83 | -0.53 | 0.47 | -0.51 | 0.49 | 82.03 | 26.37
2019-10-01 | 8:58 | 80.5898 | -0.18 | 0.82 | -0.53 | 0.47 | -0.49 | 0.51 | 82.03 | 23.44
2019-10-01 | 8:58 | 80.6894 | -0.2 | 0.8 | -0.53 | 0.47 | -0.49 | 0.51 | 81.05 | 24.41
2019-10-01 | 8:58 | 80.7891 | -0.1 | 0.9 | -0.59 | 0.41 | -0.49 | 0.51 | 81.05 | 25.39
2019-10-01 | 8:58 | 80.8984 | -0.08 | 0.92 | -0.59 | 0.41 | -0.5 | 0.5 | 81.05 | 24.41
2019-10-01 | 8:58 | 81 | -0.09 | 0.91 | -0.6 | 0.4 | -0.51 | 0.49 | 81.05 | 24.41
2019-10-01 | 8:58 | 81.1094 | -0.07 | 0.93 | -0.61 | 0.39 | -0.52 | 0.48 | 83.01 | 24.41
2019-10-01 | 8:58 | 81.209 | -0.08 | 0.92 | -0.62 | 0.38 | -0.51 | 0.49 | 81.05 | 25.39
2019-10-01 | 8:58 | 81.3086 | -0.13 | 0.87 | -0.56 | 0.44 | -0.51 | 0.49 | 82.03 | 26.37
2019-10-01 | 8:58 | 81.4102 | -0.16 | 0.84 | -0.54 | 0.46 | -0.5 | 0.5 | 82.03 | 24.41
2019-10-01 | 8:58 | 81.5195 | -0.19 | 0.81 | -0.53 | 0.47 | -0.51 | 0.49 | 81.05 | 25.39
2019-10-01 | 8:58 | 81.6191 | -0.2 | 0.8 | -0.52 | 0.48 | -0.48 | 0.52 | 81.05 | 26.37
2019-10-01 | 8:58 | 81.7188 | -0.13 | 0.87 | -0.56 | 0.44 | -0.48 | 0.52 | 81.05 | 24.41
2019-10-01 | 8:58 | 81.8203 | -0.07 | 0.93 | -0.61 | 0.39 | -0.5 | 0.5 | 82.03 | 25.39
2019-10-01 | 8:58 | 81.9199 | -0.09 | 0.91 | -0.59 | 0.41 | -0.51 | 0.49 | 81.05 | 24.41
2019-10-01 | 8:58 | 82.0293 | -0.07 | 0.93 | -0.61 | 0.39 | -0.5 | 0.5 | 81.05 | 23.44
2019-10-01 | 8:58 | 82.1289 | -0.08 | 0.92 | -0.61 | 0.39 | -0.53 | 0.47 | 82.03 | 24.41
2019-10-01 | 8:58 | 82.2402 | -0.07 | 0.93 | -0.61 | 0.39 | -0.51 | 0.49 | 81.05 | 25.39
2019-10-01 | 8:58 | 82.3398 | -0.15 | 0.85 | -0.54 | 0.46 | -0.51 | 0.49 | 83.01 | 24.41
2019-10-01 | 8:58 | 82.4394 | -0.18 | 0.82 | -0.53 | 0.47 | -0.49 | 0.51 | 82.03 | 25.39
2019-10-01 | 8:58 | 82.5391 | -0.2 | 0.8 | -0.52 | 0.48 | -0.5 | 0.5 | 81.05 | 24.41
2019-10-01 | 8:58 | 82.6484 | -0.19 | 0.81 | -0.52 | 0.48 | -0.49 | 0.51 | 82.03 | 24.41
2019-10-01 | 8:58 | 82.75 | -0.1 | 0.9 | -0.58 | 0.42 | -0.5 | 0.5 | 82.03 | 23.44
2019-10-01 | 8:58 | 82.8496 | -0.09 | 0.91 | -0.59 | 0.41 | -0.49 | 0.51 | 82.03 | 23.44
2019-10-01 | 8:58 | 82.9492 | -0.09 | 0.91 | -0.61 | 0.39 | -0.5 | 0.5 | 82.03 | 26.37
2019-10-01 | 8:58 | 83.0586 | -0.09 | 0.91 | -0.59 | 0.41 | -0.51 | 0.49 | 82.03 | 24.41
2019-10-01 | 8:58 | 83.1602 | -0.08 | 0.92 | -0.61 | 0.39 | -0.51 | 0.49 | 81.05 | 24.41
2019-10-01 | 8:58 | 83.2598 | -0.09 | 0.91 | -0.61 | 0.39 | -0.51 | 0.49 | 81.05 | 24.41
2019-10-01 | 8:58 | 83.3691 | -0.16 | 0.84 | -0.55 | 0.45 | -0.5 | 0.5 | 82.03 | 23.44
2019-10-01 | 8:58 | 83.4688 | -0.18 | 0.82 | -0.54 | 0.46 | -0.5 | 0.5 | 82.03 | 25.39
2019-10-01 | 8:58 | 83.5703 | -0.17 | 0.83 | -0.54 | 0.46 | -0.51 | 0.49 | 81.05 | 24.41
2019-10-01 | 8:58 | 83.6699 | -0.2 | 0.8 | -0.53 | 0.47 | -0.49 | 0.51 | 82.03 | 24.41
2019-10-01 | 8:58 | 83.7793 | -0.11 | 0.89 | -0.59 | 0.41 | -0.49 | 0.51 | 82.03 | 25.39
2019-10-01 | 8:58 | 83.8789 | -0.09 | 0.91 | -0.58 | 0.42 | -0.5 | 0.5 | 82.03 | 25.39
2019-10-01 | 8:58 | 83.9785 | -0.1 | 0.9 | -0.61 | 0.39 | -0.51 | 0.49 | 81.05 | 23.44
2019-10-01 | 8:58 | 84.0898 | -0.08 | 0.92 | -0.6 | 0.4 | -0.5 | 0.5 | 82.03 | 23.44
2019-10-01 | 8:58 | 84.1894 | -0.07 | 0.93 | -0.61 | 0.39 | -0.52 | 0.48 | 82.03 | 25.39
2019-10-01 | 8:58 | 84.2891 | -0.12 | 0.88 | -0.57 | 0.43 | -0.51 | 0.49 | 82.03 | 23.44
2019-10-01 | 8:58 | 84.3887 | -0.16 | 0.84 | -0.54 | 0.46 | -0.51 | 0.49 | 83.98 | 24.41
2019-10-01 | 8:58 | 84.5 | -0.19 | 0.81 | -0.54 | 0.46 | -0.51 | 0.49 | 81.05 | 25.39
2019-10-01 | 8:58 | 84.5996 | -0.19 | 0.81 | -0.54 | 0.46 | -0.49 | 0.51 | 82.03 | 24.41
2019-10-01 | 8:58 | 84.6992 | -0.19 | 0.81 | -0.51 | 0.49 | -0.48 | 0.52 | 82.03 | 24.41
2019-10-01 | 8:58 | 84.7988 | -0.09 | 0.91 | -0.59 | 0.41 | -0.5 | 0.5 | 81.05 | 24.41
2019-10-01 | 8:58 | 84.9102 | -0.08 | 0.92 | -0.61 | 0.39 | -0.5 | 0.5 | 82.03 | 25.39
2019-10-01 | 8:58 | 85.0098 | -0.09 | 0.91 | -0.61 | 0.39 | -0.52 | 0.48 | 82.03 | 24.41
2019-10-01 | 8:58 | 85.1094 | -0.07 | 0.93 | -0.62 | 0.38 | -0.5 | 0.5 | 81.05 | 24.41
2019-10-01 | 8:58 | 85.209 | -0.08 | 0.92 | -0.61 | 0.39 | -0.52 | 0.48 | 82.03 | 23.44
2019-10-01 | 8:58 | 85.3203 | -0.13 | 0.87 | -0.55 | 0.45 | -0.51 | 0.49 | 81.05 | 24.41
2019-10-01 | 8:58 | 85.4199 | -0.18 | 0.82 | -0.54 | 0.46 | -0.5 | 0.5 | 82.03 | 24.41
2019-10-01 | 8:58 | 85.5195 | -0.18 | 0.82 | -0.53 | 0.47 | -0.5 | 0.5 | 82.03 | 24.41
2019-10-01 | 8:58 | 85.6191 | -0.2 | 0.8 | -0.53 | 0.47 | -0.5 | 0.5 | 82.03 | 24.41
2019-10-01 | 8:58 | 85.7285 | -0.13 | 0.87 | -0.57 | 0.43 | -0.5 | 0.5 | 83.01 | 25.39
2019-10-01 | 8:58 | 85.8301 | -0.1 | 0.9 | -0.59 | 0.41 | -0.49 | 0.51 | 82.03 | 24.41
2019-10-01 | 8:58 | 85.9394 | -0.08 | 0.92 | -0.6 | 0.4 | -0.51 | 0.49 | 82.03 | 24.41
2019-10-01 | 8:58 | 86.0391 | -0.08 | 0.92 | -0.61 | 0.39 | -0.51 | 0.49 | 82.03 | 25.39
2019-10-01 | 8:58 | 86.1387 | -0.08 | 0.92 | -0.6 | 0.4 | -0.51 | 0.49 | 82.03 | 24.41
2019-10-01 | 8:58 | 86.2402 | -0.09 | 0.91 | -0.61 | 0.39 | -0.52 | 0.48 | 82.03 | 24.41
2019-10-01 | 8:58 | 86.3398 | -0.15 | 0.85 | -0.55 | 0.45 | -0.51 | 0.49 | 83.01 | 24.41
2019-10-01 | 8:58 | 86.4492 | -0.19 | 0.81 | -0.55 | 0.45 | -0.51 | 0.49 | 81.05 | 24.41
2019-10-01 | 8:58 | 86.5488 | -0.19 | 0.81 | -0.54 | 0.46 | -0.49 | 0.51 | 83.01 | 23.44
2019-10-01 | 8:58 | 86.6484 | -0.19 | 0.81 | -0.53 | 0.47 | -0.5 | 0.5 | 82.03 | 24.41
2019-10-01 | 8:58 | 86.75 | -0.11 | 0.89 | -0.58 | 0.42 | -0.5 | 0.5 | 81.05 | 24.41
2019-10-01 | 8:58 | 86.8594 | -0.08 | 0.92 | -0.59 | 0.41 | -0.51 | 0.49 | 82.03 | 24.41
2019-10-01 | 8:58 | 86.959 | -0.09 | 0.91 | -0.6 | 0.4 | -0.51 | 0.49 | 82.03 | 25.39
2019-10-01 | 8:58 | 87.0703 | -0.08 | 0.92 | -0.6 | 0.4 | -0.51 | 0.49 | 81.05 | 23.44
2019-10-01 | 8:58 | 87.1699 | -0.09 | 0.91 | -0.61 | 0.39 | -0.51 | 0.49 | 82.03 | 24.41
2019-10-01 | 8:58 | 87.2695 | -0.09 | 0.91 | -0.6 | 0.4 | -0.51 | 0.49 | 83.01 | 24.41
2019-10-01 | 8:58 | 87.3691 | -0.15 | 0.85 | -0.55 | 0.45 | -0.5 | 0.5 | 82.03 | 24.41
2019-10-01 | 8:58 | 87.4785 | -0.18 | 0.82 | -0.54 | 0.46 | -0.5 | 0.5 | 82.03 | 23.44
2019-10-01 | 8:58 | 87.5801 | -0.18 | 0.82 | -0.53 | 0.47 | -0.49 | 0.51 | 81.05 | 24.41
2019-10-01 | 8:58 | 87.6797 | -0.2 | 0.8 | -0.53 | 0.47 | -0.48 | 0.52 | 83.01 | 24.41
2019-10-01 | 8:58 | 87.7793 | -0.09 | 0.91 | -0.58 | 0.42 | -0.5 | 0.5 | 81.05 | 23.44
2019-10-01 | 8:58 | 87.8789 | -0.1 | 0.9 | -0.6 | 0.4 | -0.5 | 0.5 | 81.05 | 25.39
2019-10-01 | 8:58 | 87.9902 | -0.08 | 0.92 | -0.6 | 0.4 | -0.5 | 0.5 | 82.03 | 24.41
2019-10-01 | 8:58 | 88.0996 | -0.07 | 0.93 | -0.61 | 0.39 | -0.51 | 0.49 | 82.03 | 24.41
2019-10-01 | 8:58 | 88.1992 | -0.06 | 0.94 | -0.61 | 0.39 | -0.52 | 0.48 | 82.03 | 25.39
2019-10-01 | 8:58 | 88.2988 | -0.12 | 0.88 | -0.57 | 0.43 | -0.51 | 0.49 | 83.01 | 24.41
2019-10-01 | 8:58 | 88.3984 | -0.17 | 0.83 | -0.53 | 0.47 | -0.5 | 0.5 | 82.03 | 24.41
2019-10-01 | 8:58 | 88.5 | -0.19 | 0.81 | -0.54 | 0.46 | -0.51 | 0.49 | 82.03 | 24.41
2019-10-01 | 8:58 | 88.6094 | -0.2 | 0.8 | -0.52 | 0.48 | -0.51 | 0.49 | 82.03 | 24.41
2019-10-01 | 8:58 | 88.709 | -0.19 | 0.81 | -0.53 | 0.47 | -0.49 | 0.51 | 82.03 | 23.44
2019-10-01 | 8:58 | 88.8086 | -0.1 | 0.9 | -0.59 | 0.41 | -0.5 | 0.5 | 81.05 | 24.41
2019-10-01 | 8:58 | 88.9102 | -0.09 | 0.91 | -0.6 | 0.4 | -0.51 | 0.49 | 81.05 | 24.41
2019-10-01 | 8:58 | 89.0195 | -0.09 | 0.91 | -0.6 | 0.4 | -0.51 | 0.49 | 81.05 | 24.41
2019-10-01 | 8:58 | 89.1191 | -0.08 | 0.92 | -0.6 | 0.4 | -0.5 | 0.5 | 81.05 | 24.41
2019-10-01 | 8:58 | 89.2188 | -0.07 | 0.93 | -0.61 | 0.39 | -0.52 | 0.48 | 82.03 | 25.39
2019-10-01 | 8:58 | 89.3301 | -0.15 | 0.85 | -0.55 | 0.45 | -0.5 | 0.5 | 81.05 | 24.41
2019-10-01 | 8:58 | 89.4297 | -0.18 | 0.82 | -0.55 | 0.45 | -0.5 | 0.5 | 81.05 | 24.41
2019-10-01 | 8:58 | 89.5293 | -0.18 | 0.82 | -0.54 | 0.46 | -0.48 | 0.52 | 82.03 | 24.41
2019-10-01 | 8:58 | 89.6289 | -0.2 | 0.8 | -0.53 | 0.47 | -0.49 | 0.51 | 82.03 | 24.41
2019-10-01 | 8:58 | 89.7402 | -0.11 | 0.89 | -0.59 | 0.41 | -0.49 | 0.51 | 82.03 | 25.39
2019-10-01 | 8:58 | 89.8398 | -0.1 | 0.9 | -0.59 | 0.41 | -0.5 | 0.5 | 82.03 | 25.39
2019-10-01 | 8:58 | 89.9394 | -0.09 | 0.91 | -0.6 | 0.4 | -0.5 | 0.5 | 83.01 | 24.41
2019-10-01 | 8:58 | 90.0391 | -0.09 | 0.91 | -0.61 | 0.39 | -0.5 | 0.5 | 81.05 | 24.41
2019-10-01 | 8:58 | 90.1484 | -0.08 | 0.92 | -0.61 | 0.39 | -0.52 | 0.48 | 81.05 | 25.39
2019-10-01 | 8:58 | 90.25 | -0.08 | 0.92 | -0.62 | 0.38 | -0.51 | 0.49 | 83.01 | 23.44
2019-10-01 | 8:58 | 90.3496 | -0.16 | 0.84 | -0.55 | 0.45 | -0.5 | 0.5 | 83.01 | 24.41
2019-10-01 | 8:58 | 90.4492 | -0.18 | 0.82 | -0.53 | 0.47 | -0.48 | 0.52 | 82.03 | 23.44
2019-10-01 | 8:58 | 90.5586 | -0.2 | 0.8 | -0.52 | 0.48 | -0.5 | 0.5 | 82.03 | 23.44
2019-10-01 | 8:58 | 90.6602 | -0.19 | 0.81 | -0.52 | 0.48 | -0.48 | 0.52 | 81.05 | 24.41
2019-10-01 | 8:58 | 90.7598 | -0.11 | 0.89 | -0.59 | 0.41 | -0.49 | 0.51 | 81.05 | 24.41
2019-10-01 | 8:58 | 90.8691 | -0.09 | 0.91 | -0.6 | 0.4 | -0.51 | 0.49 | 82.03 | 25.39
2019-10-01 | 8:58 | 90.9688 | -0.1 | 0.9 | -0.6 | 0.4 | -0.5 | 0.5 | 83.01 | 26.37
2019-10-01 | 8:58 | 91.0703 | -0.07 | 0.93 | -0.62 | 0.38 | -0.5 | 0.5 | 82.03 | 23.44
2019-10-01 | 8:58 | 91.1699 | -0.09 | 0.91 | -0.61 | 0.39 | -0.51 | 0.49 | 82.03 | 24.41
2019-10-01 | 8:58 | 91.2793 | -0.1 | 0.9 | -0.61 | 0.39 | -0.51 | 0.49 | 81.05 | 23.44
2019-10-01 | 8:58 | 91.3789 | -0.18 | 0.82 | -0.55 | 0.45 | -0.5 | 0.5 | 82.03 | 24.41
2019-10-01 | 8:58 | 91.4785 | -0.19 | 0.81 | -0.54 | 0.46 | -0.5 | 0.5 | 83.01 | 25.39
2019-10-01 | 8:58 | 91.5801 | -0.2 | 0.8 | -0.54 | 0.46 | -0.49 | 0.51 | 82.03 | 23.44
2019-10-01 | 8:58 | 91.6894 | -0.2 | 0.8 | -0.52 | 0.48 | -0.48 | 0.52 | 82.03 | 24.41
2019-10-01 | 8:58 | 91.7891 | -0.09 | 0.91 | -0.6 | 0.4 | -0.51 | 0.49 | 82.03 | 24.41
2019-10-01 | 8:58 | 91.8887 | -0.09 | 0.91 | -0.6 | 0.4 | -0.51 | 0.49 | 83.01 | 24.41
2019-10-01 | 8:58 | 92 | -0.08 | 0.92 | -0.61 | 0.39 | -0.51 | 0.49 | 82.03 | 24.41
2019-10-01 | 8:58 | 92.0996 | -0.08 | 0.92 | -0.61 | 0.39 | -0.51 | 0.49 | 81.05 | 23.44
2019-10-01 | 8:58 | 92.1992 | -0.09 | 0.91 | -0.62 | 0.38 | -0.51 | 0.49 | 83.01 | 24.41
2019-10-01 | 8:58 | 92.2988 | -0.13 | 0.87 | -0.58 | 0.42 | -0.5 | 0.5 | 82.03 | 23.44
2019-10-01 | 8:58 | 92.4102 | -0.17 | 0.83 | -0.56 | 0.44 | -0.5 | 0.5 | 82.03 | 24.41
2019-10-01 | 8:58 | 92.5098 | -0.19 | 0.81 | -0.53 | 0.47 | -0.51 | 0.49 | 82.03 | 23.44
2019-10-01 | 8:58 | 92.6094 | -0.18 | 0.82 | -0.52 | 0.48 | -0.49 | 0.51 | 83.01 | 23.44
2019-10-01 | 8:58 | 92.709 | -0.2 | 0.8 | -0.53 | 0.47 | -0.49 | 0.51 | 83.01 | 24.41
2019-10-01 | 8:58 | 92.8203 | -0.1 | 0.9 | -0.61 | 0.39 | -0.51 | 0.49 | 82.03 | 24.41
2019-10-01 | 8:58 | 92.9297 | -0.09 | 0.91 | -0.62 | 0.38 | -0.51 | 0.49 | 82.03 | 23.44
2019-10-01 | 8:58 | 93.0293 | -0.09 | 0.91 | -0.61 | 0.39 | -0.51 | 0.49 | 82.03 | 24.41
2019-10-01 | 8:58 | 93.1289 | -0.08 | 0.92 | -0.61 | 0.39 | -0.51 | 0.49 | 82.03 | 23.44
2019-10-01 | 8:58 | 93.2285 | -0.09 | 0.91 | -0.63 | 0.37 | -0.51 | 0.49 | 82.03 | 25.39
2019-10-01 | 8:58 | 93.3301 | -0.16 | 0.84 | -0.56 | 0.44 | -0.49 | 0.51 | 82.03 | 24.41
2019-10-01 | 8:58 | 93.4297 | -0.18 | 0.82 | -0.53 | 0.47 | -0.51 | 0.49 | 82.03 | 24.41
2019-10-01 | 8:58 | 93.5391 | -0.2 | 0.8 | -0.55 | 0.45 | -0.48 | 0.52 | 81.05 | 24.41
2019-10-01 | 8:58 | 93.6387 | -0.2 | 0.8 | -0.54 | 0.46 | -0.5 | 0.5 | 82.03 | 24.41
2019-10-01 | 8:58 | 93.7402 | -0.12 | 0.88 | -0.59 | 0.41 | -0.5 | 0.5 | 83.01 | 25.39
2019-10-01 | 8:58 | 93.8398 | -0.1 | 0.9 | -0.61 | 0.39 | -0.5 | 0.5 | 82.03 | 25.39
2019-10-01 | 8:58 | 93.9492 | -0.1 | 0.9 | -0.61 | 0.39 | -0.5 | 0.5 | 82.03 | 23.44
2019-10-01 | 8:58 | 94.0488 | -0.09 | 0.91 | -0.61 | 0.39 | -0.5 | 0.5 | 81.05 | 24.41
2019-10-01 | 8:58 | 94.1602 | -0.08 | 0.92 | -0.6 | 0.4 | -0.53 | 0.47 | 82.03 | 24.41
2019-10-01 | 8:58 | 94.2598 | -0.07 | 0.93 | -0.62 | 0.38 | -0.51 | 0.49 | 82.03 | 24.41
2019-10-01 | 8:58 | 94.3594 | -0.15 | 0.85 | -0.55 | 0.45 | -0.51 | 0.49 | 82.03 | 24.41
2019-10-01 | 8:58 | 94.459 | -0.19 | 0.81 | -0.54 | 0.46 | -0.49 | 0.51 | 82.03 | 24.41
2019-10-01 | 8:58 | 94.5703 | -0.21 | 0.79 | -0.55 | 0.45 | -0.49 | 0.51 | 81.05 | 23.44
2019-10-01 | 8:58 | 94.6699 | -0.2 | 0.8 | -0.53 | 0.47 | -0.48 | 0.52 | 83.98 | 24.41
2019-10-01 | 8:58 | 94.7695 | -0.11 | 0.89 | -0.6 | 0.4 | -0.49 | 0.51 | 83.01 | 24.41
2019-10-01 | 8:58 | 94.8691 | -0.09 | 0.91 | -0.6 | 0.4 | -0.5 | 0.5 | 83.01 | 24.41
2019-10-01 | 8:58 | 94.9785 | -0.09 | 0.91 | -0.6 | 0.4 | -0.51 | 0.49 | 83.01 | 25.39
2019-10-01 | 8:58 | 95.0801 | -0.09 | 0.91 | -0.6 | 0.4 | -0.5 | 0.5 | 81.05 | 24.41
2019-10-01 | 8:58 | 95.1797 | -0.08 | 0.92 | -0.62 | 0.38 | -0.51 | 0.49 | 82.03 | 23.44
2019-10-01 | 8:58 | 95.2891 | -0.1 | 0.9 | -0.6 | 0.4 | -0.5 | 0.5 | 83.01 | 24.41
2019-10-01 | 8:58 | 95.3887 | -0.17 | 0.83 | -0.57 | 0.43 | -0.5 | 0.5 | 82.03 | 23.44
2019-10-01 | 8:58 | 95.4902 | -0.19 | 0.81 | -0.55 | 0.45 | -0.51 | 0.49 | 83.01 | 25.39
2019-10-01 | 8:58 | 95.5996 | -0.2 | 0.8 | -0.54 | 0.46 | -0.49 | 0.51 | 83.01 | 24.41
2019-10-01 | 8:58 | 95.6992 | -0.2 | 0.8 | -0.54 | 0.46 | -0.5 | 0.5 | 83.98 | 26.37
2019-10-01 | 8:58 | 95.7988 | -0.1 | 0.9 | -0.6 | 0.4 | -0.48 | 0.52 | 83.98 | 25.39
2019-10-01 | 8:58 | 95.8984 | -0.1 | 0.9 | -0.6 | 0.4 | -0.49 | 0.51 | 83.01 | 25.39
2019-10-01 | 8:58 | 96.0098 | -0.1 | 0.9 | -0.62 | 0.38 | -0.51 | 0.49 | 82.03 | 23.44
2019-10-01 | 8:58 | 96.1094 | -0.08 | 0.92 | -0.63 | 0.37 | -0.51 | 0.49 | 82.03 | 24.41
2019-10-01 | 8:58 | 96.209 | -0.07 | 0.93 | -0.62 | 0.38 | -0.53 | 0.47 | 82.03 | 24.41
2019-10-01 | 8:58 | 96.3086 | -0.13 | 0.87 | -0.58 | 0.42 | -0.51 | 0.49 | 82.03 | 23.44
2019-10-01 | 8:58 | 96.4199 | -0.18 | 0.82 | -0.56 | 0.44 | -0.49 | 0.51 | 83.01 | 24.41
2019-10-01 | 8:58 | 96.5195 | -0.18 | 0.82 | -0.54 | 0.46 | -0.5 | 0.5 | 82.03 | 23.44
2019-10-01 | 8:58 | 96.6191 | -0.19 | 0.81 | -0.52 | 0.48 | -0.47 | 0.53 | 83.01 | 23.44
2019-10-01 | 8:58 | 96.7188 | -0.2 | 0.8 | -0.53 | 0.47 | -0.48 | 0.52 | 82.03 | 24.41
2019-10-01 | 8:58 | 96.8301 | -0.1 | 0.9 | -0.6 | 0.4 | -0.49 | 0.51 | 83.01 | 26.37
2019-10-01 | 8:58 | 96.9297 | -0.09 | 0.91 | -0.62 | 0.38 | -0.5 | 0.5 | 82.03 | 23.44
2019-10-01 | 8:58 | 97.0293 | -0.09 | 0.91 | -0.61 | 0.39 | -0.47 | 0.53 | 83.01 | 25.39
2019-10-01 | 8:58 | 97.1289 | -0.07 | 0.93 | -0.63 | 0.37 | -0.51 | 0.49 | 82.03 | 24.41
2019-10-01 | 8:58 | 97.2402 | -0.07 | 0.93 | -0.61 | 0.39 | -0.51 | 0.49 | 83.98 | 26.37
2019-10-01 | 8:58 | 97.3398 | -0.16 | 0.84 | -0.55 | 0.45 | -0.5 | 0.5 | 82.03 | 23.44
2019-10-01 | 8:58 | 97.4394 | -0.18 | 0.82 | -0.55 | 0.45 | -0.5 | 0.5 | 83.98 | 24.41
2019-10-01 | 8:58 | 97.5391 | -0.2 | 0.8 | -0.54 | 0.46 | -0.49 | 0.51 | 77.15 | 24.41
2019-10-01 | 8:58 | 97.6484 | -0.2 | 0.8 | -0.53 | 0.47 | -0.48 | 0.52 | 83.01 | 24.41
2019-10-01 | 8:58 | 97.75 | -0.11 | 0.89 | -0.59 | 0.41 | -0.48 | 0.52 | 82.03 | 24.41
2019-10-01 | 8:58 | 97.8496 | -0.1 | 0.9 | -0.6 | 0.4 | -0.49 | 0.51 | 82.03 | 24.41
2019-10-01 | 8:58 | 97.959 | -0.1 | 0.9 | -0.6 | 0.4 | -0.5 | 0.5 | 82.03 | 24.41
2019-10-01 | 8:58 | 98.0586 | -0.1 | 0.9 | -0.62 | 0.38 | -0.51 | 0.49 | 82.03 | 23.44
2019-10-01 | 8:58 | 98.1602 | -0.08 | 0.92 | -0.62 | 0.38 | -0.52 | 0.48 | 83.01 | 23.44
2019-10-01 | 8:58 | 98.2598 | -0.08 | 0.92 | -0.62 | 0.38 | -0.51 | 0.49 | 83.98 | 24.41
2019-10-01 | 8:58 | 98.3691 | -0.17 | 0.83 | -0.56 | 0.44 | -0.49 | 0.51 | 82.03 | 25.39
2019-10-01 | 8:58 | 98.4688 | -0.18 | 0.82 | -0.54 | 0.46 | -0.5 | 0.5 | 82.03 | 24.41
2019-10-01 | 8:58 | 98.5703 | -0.2 | 0.8 | -0.54 | 0.46 | -0.49 | 0.51 | 82.03 | 23.44
2019-10-01 | 8:58 | 98.6699 | -0.19 | 0.81 | -0.52 | 0.48 | -0.48 | 0.52 | 84.96 | 24.41
2019-10-01 | 8:58 | 98.7793 | -0.1 | 0.9 | -0.61 | 0.39 | -0.51 | 0.49 | 82.03 | 23.44
2019-10-01 | 8:58 | 98.8887 | -0.09 | 0.91 | -0.62 | 0.38 | -0.5 | 0.5 | 83.01 | 25.39
2019-10-01 | 8:58 | 98.9785 | -0.09 | 0.91 | -0.62 | 0.38 | -0.5 | 0.5 | 83.01 | 24.41
2019-10-01 | 8:58 | 99.0898 | -0.09 | 0.91 | -0.61 | 0.39 | -0.51 | 0.49 | 83.01 | 25.39
2019-10-01 | 8:58 | 99.1894 | -0.08 | 0.92 | -0.63 | 0.37 | -0.51 | 0.49 | 82.03 | 23.44
2019-10-01 | 8:58 | 99.2891 | -0.11 | 0.89 | -0.6 | 0.4 | -0.5 | 0.5 | 82.03 | 24.41
2019-10-01 | 8:58 | 99.3887 | -0.18 | 0.82 | -0.55 | 0.45 | -0.5 | 0.5 | 83.01 | 26.37
2019-10-01 | 8:58 | 99.5 | -0.19 | 0.81 | -0.54 | 0.46 | -0.51 | 0.49 | 81.05 | 24.41
2019-10-01 | 8:58 | 99.5996 | -0.2 | 0.8 | -0.54 | 0.46 | -0.49 | 0.51 | 82.03 | 24.41
2019-10-01 | 8:58 | 99.6992 | -0.21 | 0.79 | -0.54 | 0.46 | -0.49 | 0.51 | 83.01 | 24.41
2019-10-01 | 8:58 | 99.8086 | -0.1 | 0.9 | -0.62 | 0.38 | -0.5 | 0.5 | 82.03 | 26.37
2019-10-01 | 8:58 | 99.9102 | -0.1 | 0.9 | -0.61 | 0.39 | -0.5 | 0.5 | 83.98 | 23.44
2019-10-01 | 8:58 | 100.0098 | -0.1 | 0.9 | -0.63 | 0.37 | -0.5 | 0.5 | 83.01 | 25.39
2019-10-01 | 8:58 | 100.1191 | -0.08 | 0.92 | -0.62 | 0.38 | -0.51 | 0.49 | 82.03 | 23.44
2019-10-01 | 8:58 | 100.2188 | -0.1 | 0.9 | -0.62 | 0.38 | -0.52 | 0.48 | 83.01 | 23.44
2019-10-01 | 8:58 | 100.3203 | -0.15 | 0.85 | -0.59 | 0.41 | -0.51 | 0.49 | 83.01 | 25.39
2019-10-01 | 8:58 | 100.4199 | -0.18 | 0.82 | -0.56 | 0.44 | -0.5 | 0.5 | 82.03 | 24.41
2019-10-01 | 8:58 | 100.5195 | -0.18 | 0.82 | -0.55 | 0.45 | -0.49 | 0.51 | 83.98 | 25.39
2019-10-01 | 8:58 | 100.6289 | -0.19 | 0.81 | -0.54 | 0.46 | -0.49 | 0.51 | 83.01 | 24.41
2019-10-01 | 8:58 | 100.7285 | -0.17 | 0.83 | -0.56 | 0.44 | -0.48 | 0.52 | 82.03 | 23.44
2019-10-01 | 8:58 | 100.8301 | -0.1 | 0.9 | -0.62 | 0.38 | -0.5 | 0.5 | 82.03 | 23.44
2019-10-01 | 8:58 | 100.9395 | -0.1 | 0.9 | -0.6 | 0.4 | -0.5 | 0.5 | 82.03 | 23.44
2019-10-01 | 8:58 | 101.0391 | -0.08 | 0.92 | -0.62 | 0.38 | -0.51 | 0.49 | 81.05 | 23.44
2019-10-01 | 8:58 | 101.1387 | -0.08 | 0.92 | -0.62 | 0.38 | -0.51 | 0.49 | 82.03 | 23.44
2019-10-01 | 8:58 | 101.25 | -0.08 | 0.92 | -0.62 | 0.38 | -0.51 | 0.49 | 83.01 | 25.39
2019-10-01 | 8:58 | 101.3496 | -0.17 | 0.83 | -0.57 | 0.43 | -0.5 | 0.5 | 83.01 | 24.41
2019-10-01 | 8:58 | 101.4492 | -0.18 | 0.82 | -0.56 | 0.44 | -0.49 | 0.51 | 83.01 | 24.41
2019-10-01 | 8:58 | 101.5488 | -0.19 | 0.81 | -0.55 | 0.45 | -0.49 | 0.51 | 82.03 | 23.44
2019-10-01 | 8:58 | 101.6602 | -0.2 | 0.8 | -0.53 | 0.47 | -0.5 | 0.5 | 82.03 | 24.41
2019-10-01 | 8:58 | 101.7598 | -0.12 | 0.88 | -0.6 | 0.4 | -0.48 | 0.52 | 82.03 | 23.44
2019-10-01 | 8:58 | 101.8594 | -0.1 | 0.9 | -0.61 | 0.39 | -0.49 | 0.51 | 83.01 | 25.39
2019-10-01 | 8:58 | 101.9688 | -0.1 | 0.9 | -0.62 | 0.38 | -0.5 | 0.5 | 82.03 | 23.44
2019-10-01 | 8:58 | 102.0703 | -0.09 | 0.91 | -0.62 | 0.38 | -0.51 | 0.49 | 83.01 | 24.41
2019-10-01 | 8:58 | 102.1699 | -0.09 | 0.91 | -0.63 | 0.37 | -0.52 | 0.48 | 83.01 | 25.39
2019-10-01 | 8:58 | 102.2695 | -0.09 | 0.91 | -0.62 | 0.38 | -0.51 | 0.49 | 82.03 | 24.41
2019-10-01 | 8:58 | 102.3691 | -0.16 | 0.84 | -0.57 | 0.43 | -0.51 | 0.49 | 83.01 | 24.41
2019-10-01 | 8:58 | 102.4785 | -0.18 | 0.82 | -0.54 | 0.46 | -0.49 | 0.51 | 83.98 | 26.37
2019-10-01 | 8:58 | 102.5801 | -0.2 | 0.8 | -0.54 | 0.46 | -0.49 | 0.51 | 83.01 | 24.41
2019-10-01 | 8:58 | 102.6797 | -0.18 | 0.82 | -0.54 | 0.46 | -0.48 | 0.52 | 82.03 | 24.41
2019-10-01 | 8:58 | 102.7891 | -0.11 | 0.89 | -0.6 | 0.4 | -0.5 | 0.5 | 82.03 | 23.44
2019-10-01 | 8:58 | 102.8887 | -0.11 | 0.89 | -0.61 | 0.39 | -0.48 | 0.52 | 82.03 | 25.39
2019-10-01 | 8:58 | 102.9902 | -0.09 | 0.91 | -0.63 | 0.37 | -0.51 | 0.49 | 83.01 | 25.39
2019-10-01 | 8:58 | 103.0996 | -0.09 | 0.91 | -0.62 | 0.38 | -0.52 | 0.48 | 83.01 | 25.39
2019-10-01 | 8:58 | 103.1992 | -0.08 | 0.92 | -0.63 | 0.37 | -0.5 | 0.5 | 83.01 | 24.41
2019-10-01 | 8:58 | 103.2988 | -0.11 | 0.89 | -0.59 | 0.41 | -0.51 | 0.49 | 82.03 | 22.46
2019-10-01 | 8:58 | 103.3984 | -0.18 | 0.82 | -0.56 | 0.44 | -0.5 | 0.5 | 84.96 | 24.41
2019-10-01 | 8:58 | 103.5 | -0.19 | 0.81 | -0.55 | 0.45 | -0.48 | 0.52 | 83.01 | 25.39
2019-10-01 | 8:58 | 103.6094 | -0.19 | 0.81 | -0.54 | 0.46 | -0.5 | 0.5 | 83.98 | 24.41
2019-10-01 | 8:58 | 103.709 | -0.2 | 0.8 | -0.54 | 0.46 | -0.48 | 0.52 | 83.01 | 25.39
2019-10-01 | 8:58 | 103.8203 | -0.11 | 0.89 | -0.6 | 0.4 | -0.49 | 0.51 | 83.01 | 24.41
2019-10-01 | 8:58 | 103.9199 | -0.1 | 0.9 | -0.62 | 0.38 | -0.5 | 0.5 | 83.98 | 24.41
2019-10-01 | 8:58 | 104.0195 | -0.09 | 0.91 | -0.61 | 0.39 | -0.5 | 0.5 | 82.03 | 23.44
2019-10-01 | 8:58 | 104.1191 | -0.08 | 0.92 | -0.63 | 0.37 | -0.51 | 0.49 | 83.01 | 25.39
2019-10-01 | 8:58 | 104.2188 | -0.08 | 0.92 | -0.63 | 0.37 | -0.51 | 0.49 | 84.96 | 25.39
2019-10-01 | 8:58 | 104.3301 | -0.14 | 0.86 | -0.59 | 0.41 | -0.49 | 0.51 | 83.01 | 24.41
2019-10-01 | 8:58 | 104.4297 | -0.18 | 0.82 | -0.57 | 0.43 | -0.49 | 0.51 | 83.01 | 24.41
2019-10-01 | 8:58 | 104.5293 | -0.2 | 0.8 | -0.57 | 0.43 | -0.49 | 0.51 | 82.03 | 24.41
2019-10-01 | 8:58 | 104.6289 | -0.2 | 0.8 | -0.54 | 0.46 | -0.49 | 0.51 | 83.98 | 23.44
2019-10-01 | 8:58 | 104.7402 | -0.15 | 0.85 | -0.57 | 0.43 | -0.48 | 0.52 | 83.01 | 24.41
2019-10-01 | 8:58 | 104.8398 | -0.12 | 0.88 | -0.61 | 0.39 | -0.5 | 0.5 | 82.03 | 23.44
2019-10-01 | 8:58 | 104.9492 | -0.1 | 0.9 | -0.62 | 0.38 | -0.49 | 0.51 | 82.03 | 23.44
2019-10-01 | 8:58 | 105.0488 | -0.09 | 0.91 | -0.64 | 0.36 | -0.5 | 0.5 | 83.01 | 25.39
2019-10-01 | 8:58 | 105.1484 | -0.07 | 0.93 | -0.63 | 0.37 | -0.51 | 0.49 | 82.03 | 24.41
2019-10-01 | 8:58 | 105.25 | -0.09 | 0.91 | -0.64 | 0.36 | -0.51 | 0.49 | 82.03 | 25.39
2019-10-01 | 8:58 | 105.3594 | -0.17 | 0.83 | -0.58 | 0.42 | -0.5 | 0.5 | 82.03 | 25.39
2019-10-01 | 8:58 | 105.459 | -0.18 | 0.82 | -0.56 | 0.44 | -0.49 | 0.51 | 82.03 | 23.44
2019-10-01 | 8:58 | 105.5586 | -0.21 | 0.79 | -0.55 | 0.45 | -0.49 | 0.51 | 83.01 | 24.41
2019-10-01 | 8:58 | 105.6602 | -0.21 | 0.79 | -0.56 | 0.44 | -0.49 | 0.51 | 83.01 | 24.41
2019-10-01 | 8:58 | 105.7695 | -0.11 | 0.89 | -0.61 | 0.39 | -0.49 | 0.51 | 83.01 | 24.41
2019-10-01 | 8:58 | 105.8691 | -0.1 | 0.9 | -0.62 | 0.38 | -0.5 | 0.5 | 83.01 | 25.39
2019-10-01 | 8:58 | 105.9785 | -0.09 | 0.91 | -0.62 | 0.38 | -0.5 | 0.5 | 82.03 | 24.41
2019-10-01 | 8:58 | 106.0801 | -0.09 | 0.91 | -0.65 | 0.35 | -0.51 | 0.49 | 83.01 | 25.39
2019-10-01 | 8:58 | 106.1797 | -0.09 | 0.91 | -0.65 | 0.35 | -0.52 | 0.48 | 82.03 | 23.44
2019-10-01 | 8:58 | 106.2793 | -0.1 | 0.9 | -0.62 | 0.38 | -0.5 | 0.5 | 82.03 | 25.39
2019-10-01 | 8:58 | 106.3887 | -0.18 | 0.82 | -0.58 | 0.42 | -0.5 | 0.5 | 83.01 | 25.39
2019-10-01 | 8:58 | 106.4902 | -0.2 | 0.8 | -0.56 | 0.44 | -0.49 | 0.51 | 83.01 | 25.39
2019-10-01 | 8:58 | 106.5898 | -0.19 | 0.81 | -0.57 | 0.43 | -0.49 | 0.51 | 83.01 | 24.41
2019-10-01 | 8:58 | 106.6895 | -0.2 | 0.8 | -0.56 | 0.44 | -0.47 | 0.53 | 83.01 | 23.44
2019-10-01 | 8:58 | 106.7891 | -0.12 | 0.88 | -0.62 | 0.38 | -0.5 | 0.5 | 83.98 | 24.41
2019-10-01 | 8:58 | 106.8984 | -0.1 | 0.9 | -0.63 | 0.37 | -0.5 | 0.5 | 83.01 | 25.39
2019-10-01 | 8:58 | 107 | -0.1 | 0.9 | -0.63 | 0.37 | -0.5 | 0.5 | 83.01 | 24.41
2019-10-01 | 8:58 | 107.0996 | -0.1 | 0.9 | -0.64 | 0.36 | -0.49 | 0.51 | 82.03 | 24.41
2019-10-01 | 8:58 | 107.209 | -0.09 | 0.91 | -0.65 | 0.35 | -0.51 | 0.49 | 82.03 | 24.41
2019-10-01 | 8:58 | 107.3086 | -0.12 | 0.88 | -0.62 | 0.38 | -0.51 | 0.49 | 82.03 | 23.44
2019-10-01 | 8:58 | 107.4102 | -0.18 | 0.82 | -0.57 | 0.43 | -0.49 | 0.51 | 82.03 | 23.44
2019-10-01 | 8:58 | 107.5098 | -0.19 | 0.81 | -0.57 | 0.43 | -0.49 | 0.51 | 82.03 | 23.44
2019-10-01 | 8:58 | 107.6191 | -0.2 | 0.8 | -0.56 | 0.44 | -0.49 | 0.51 | 83.01 | 24.41
2019-10-01 | 8:58 | 107.7188 | -0.19 | 0.81 | -0.56 | 0.44 | -0.49 | 0.51 | 83.98 | 26.37
2019-10-01 | 8:58 | 107.8203 | -0.1 | 0.9 | -0.63 | 0.37 | -0.5 | 0.5 | 82.03 | 23.44
2019-10-01 | 8:58 | 107.9199 | -0.1 | 0.9 | -0.65 | 0.35 | -0.51 | 0.49 | 83.01 | 23.44
2019-10-01 | 8:58 | 108.0293 | -0.09 | 0.91 | -0.64 | 0.36 | -0.51 | 0.49 | 82.03 | 23.44
2019-10-01 | 8:58 | 108.1289 | -0.09 | 0.91 | -0.65 | 0.35 | -0.52 | 0.48 | 83.98 | 25.39
2019-10-01 | 8:58 | 108.2285 | -0.1 | 0.9 | -0.64 | 0.36 | -0.5 | 0.5 | 82.03 | 24.41
2019-10-01 | 8:58 | 108.3398 | -0.14 | 0.86 | -0.61 | 0.39 | -0.51 | 0.49 | 82.03 | 23.44
2019-10-01 | 8:58 | 108.4395 | -0.18 | 0.82 | -0.58 | 0.42 | -0.51 | 0.49 | 83.01 | 23.44
2019-10-01 | 8:58 | 108.5391 | -0.2 | 0.8 | -0.57 | 0.43 | -0.5 | 0.5 | 83.01 | 24.41
2019-10-01 | 8:58 | 108.6387 | -0.19 | 0.81 | -0.55 | 0.45 | -0.48 | 0.52 | 83.01 | 25.39
2019-10-01 | 8:58 | 108.75 | -0.15 | 0.85 | -0.61 | 0.39 | -0.49 | 0.51 | 82.03 | 23.44
2019-10-01 | 8:58 | 108.8496 | -0.09 | 0.91 | -0.63 | 0.37 | -0.49 | 0.51 | 83.01 | 25.39
2019-10-01 | 8:58 | 108.9492 | -0.1 | 0.9 | -0.64 | 0.36 | -0.5 | 0.5 | 83.01 | 24.41
2019-10-01 | 8:58 | 109.0488 | -0.1 | 0.9 | -0.64 | 0.36 | -0.51 | 0.49 | 82.03 | 23.44
2019-10-01 | 8:58 | 109.1602 | -0.1 | 0.9 | -0.66 | 0.34 | -0.52 | 0.48 | 82.03 | 24.41
2019-10-01 | 8:58 | 109.2598 | -0.09 | 0.91 | -0.64 | 0.36 | -0.51 | 0.49 | 83.01 | 25.39
2019-10-01 | 8:58 | 109.3594 | -0.15 | 0.85 | -0.59 | 0.41 | -0.5 | 0.5 | 83.98 | 24.41
2019-10-01 | 8:58 | 109.459 | -0.19 | 0.81 | -0.58 | 0.42 | -0.5 | 0.5 | 82.03 | 24.41
2019-10-01 | 8:58 | 109.5703 | -0.2 | 0.8 | -0.57 | 0.43 | -0.48 | 0.52 | 82.03 | 24.41
2019-10-01 | 8:58 | 109.6699 | -0.21 | 0.79 | -0.56 | 0.44 | -0.49 | 0.51 | 82.03 | 24.41
2019-10-01 | 8:58 | 109.7695 | -0.11 | 0.89 | -0.63 | 0.37 | -0.5 | 0.5 | 82.03 | 23.44
2019-10-01 | 8:58 | 109.8789 | -0.11 | 0.89 | -0.63 | 0.37 | -0.49 | 0.51 | 83.01 | 24.41
2019-10-01 | 8:58 | 109.9785 | -0.09 | 0.91 | -0.63 | 0.37 | -0.51 | 0.49 | 83.98 | 25.39
2019-10-01 | 8:58 | 110.0801 | -0.1 | 0.9 | -0.64 | 0.36 | -0.51 | 0.49 | 82.03 | 24.41
2019-10-01 | 8:58 | 110.1797 | -0.09 | 0.91 | -0.66 | 0.34 | -0.52 | 0.48 | 83.01 | 24.41
2019-10-01 | 8:58 | 110.2891 | -0.11 | 0.89 | -0.63 | 0.37 | -0.5 | 0.5 | 83.01 | 23.44
2019-10-01 | 8:58 | 110.3887 | -0.18 | 0.82 | -0.59 | 0.41 | -0.5 | 0.5 | 82.03 | 23.44
2019-10-01 | 8:58 | 110.4902 | -0.19 | 0.81 | -0.57 | 0.43 | -0.5 | 0.5 | 83.98 | 26.37
2019-10-01 | 8:58 | 110.5898 | -0.21 | 0.79 | -0.57 | 0.43 | -0.49 | 0.51 | 82.03 | 24.41
2019-10-01 | 8:58 | 110.6992 | -0.22 | 0.78 | -0.56 | 0.44 | -0.48 | 0.52 | 82.03 | 23.44
2019-10-01 | 8:58 | 110.7988 | -0.11 | 0.89 | -0.62 | 0.38 | -0.49 | 0.51 | 83.01 | 24.41
2019-10-01 | 8:58 | 110.9102 | -0.1 | 0.9 | -0.63 | 0.37 | -0.5 | 0.5 | 83.98 | 24.41
2019-10-01 | 8:58 | 111.0098 | -0.1 | 0.9 | -0.64 | 0.36 | -0.51 | 0.49 | 83.01 | 23.44
2019-10-01 | 8:58 | 111.1094 | -0.09 | 0.91 | -0.64 | 0.36 | -0.5 | 0.5 | 83.98 | 24.41
2019-10-01 | 8:58 | 111.209 | -0.08 | 0.92 | -0.66 | 0.34 | -0.51 | 0.49 | 82.03 | 23.44
2019-10-01 | 8:58 | 111.3086 | -0.12 | 0.88 | -0.62 | 0.38 | -0.52 | 0.48 | 83.01 | 24.41
2019-10-01 | 8:58 | 111.4199 | -0.19 | 0.81 | -0.59 | 0.41 | -0.49 | 0.51 | 82.03 | 24.41
2019-10-01 | 8:58 | 111.5195 | -0.2 | 0.8 | -0.56 | 0.44 | -0.5 | 0.5 | 82.03 | 24.41
2019-10-01 | 8:58 | 111.6191 | -0.2 | 0.8 | -0.56 | 0.44 | -0.48 | 0.52 | 83.01 | 24.41
2019-10-01 | 8:58 | 111.7188 | -0.21 | 0.79 | -0.56 | 0.44 | -0.48 | 0.52 | 82.03 | 23.44
2019-10-01 | 8:58 | 111.8301 | -0.11 | 0.89 | -0.63 | 0.37 | -0.5 | 0.5 | 83.01 | 25.39
2019-10-01 | 8:58 | 111.9395 | -0.11 | 0.89 | -0.64 | 0.36 | -0.5 | 0.5 | 83.01 | 23.44
2019-10-01 | 8:58 | 112.0391 | -0.1 | 0.9 | -0.64 | 0.36 | -0.5 | 0.5 | 82.03 | 24.41
2019-10-01 | 8:58 | 112.1387 | -0.09 | 0.91 | -0.64 | 0.36 | -0.51 | 0.49 | 83.01 | 24.41
2019-10-01 | 8:58 | 112.2402 | -0.09 | 0.91 | -0.64 | 0.36 | -0.51 | 0.49 | 82.03 | 23.44
2019-10-01 | 8:58 | 112.3398 | -0.16 | 0.84 | -0.61 | 0.39 | -0.51 | 0.49 | 83.01 | 24.41
2019-10-01 | 8:58 | 112.4395 | -0.19 | 0.81 | -0.59 | 0.41 | -0.5 | 0.5 | 83.98 | 23.44
2019-10-01 | 8:58 | 112.5488 | -0.2 | 0.8 | -0.58 | 0.42 | -0.5 | 0.5 | 82.03 | 24.41
2019-10-01 | 8:58 | 112.6484 | -0.21 | 0.79 | -0.57 | 0.43 | -0.49 | 0.51 | 83.98 | 25.39
2019-10-01 | 8:58 | 112.75 | -0.13 | 0.87 | -0.62 | 0.38 | -0.47 | 0.53 | 83.01 | 24.41
2019-10-01 | 8:58 | 112.8594 | -0.11 | 0.89 | -0.63 | 0.37 | -0.49 | 0.51 | 83.01 | 23.44
2019-10-01 | 8:58 | 112.959 | -0.11 | 0.89 | -0.64 | 0.36 | -0.5 | 0.5 | 82.03 | 23.44
2019-10-01 | 8:58 | 113.0586 | -0.1 | 0.9 | -0.65 | 0.35 | -0.51 | 0.49 | 83.01 | 24.41
2019-10-01 | 8:58 | 113.1699 | -0.09 | 0.91 | -0.65 | 0.35 | -0.51 | 0.49 | 82.03 | 24.41
2019-10-01 | 8:58 | 113.2695 | -0.1 | 0.9 | -0.65 | 0.35 | -0.51 | 0.49 | 83.01 | 25.39
2019-10-01 | 8:58 | 113.3691 | -0.17 | 0.83 | -0.59 | 0.41 | -0.51 | 0.49 | 83.01 | 24.41
2019-10-01 | 8:58 | 113.4785 | -0.19 | 0.81 | -0.59 | 0.41 | -0.5 | 0.5 | 83.01 | 24.41
2019-10-01 | 8:58 | 113.5801 | -0.19 | 0.81 | -0.57 | 0.43 | -0.49 | 0.51 | 83.98 | 26.37
2019-10-01 | 8:58 | 113.6797 | -0.2 | 0.8 | -0.56 | 0.44 | -0.5 | 0.5 | 83.01 | 25.39
2019-10-01 | 8:58 | 113.7793 | -0.12 | 0.88 | -0.62 | 0.38 | -0.5 | 0.5 | 82.03 | 23.44
2019-10-01 | 8:58 | 113.8789 | -0.11 | 0.89 | -0.62 | 0.38 | -0.49 | 0.51 | 82.03 | 24.41
2019-10-01 | 8:58 | 113.9902 | -0.1 | 0.9 | -0.64 | 0.36 | -0.49 | 0.51 | 82.03 | 23.44
2019-10-01 | 8:58 | 114.0898 | -0.1 | 0.9 | -0.64 | 0.36 | -0.51 | 0.49 | 82.03 | 24.41
2019-10-01 | 8:58 | 114.1895 | -0.09 | 0.91 | -0.64 | 0.36 | -0.5 | 0.5 | 83.98 | 25.39
2019-10-01 | 8:58 | 114.2988 | -0.1 | 0.9 | -0.64 | 0.36 | -0.51 | 0.49 | 83.01 | 23.44
2019-10-01 | 8:58 | 114.3984 | -0.18 | 0.82 | -0.57 | 0.43 | -0.5 | 0.5 | 82.03 | 24.41
2019-10-01 | 8:58 | 114.5 | -0.19 | 0.81 | -0.57 | 0.43 | -0.51 | 0.49 | 82.03 | 24.41
2019-10-01 | 8:58 | 114.5996 | -0.2 | 0.8 | -0.56 | 0.44 | -0.49 | 0.51 | 82.03 | 25.39
2019-10-01 | 8:58 | 114.709 | -0.19 | 0.81 | -0.55 | 0.45 | -0.49 | 0.51 | 82.03 | 24.41
2019-10-01 | 8:58 | 114.8086 | -0.12 | 0.88 | -0.6 | 0.4 | -0.5 | 0.5 | 82.03 | 24.41
2019-10-01 | 8:58 | 114.9102 | -0.1 | 0.9 | -0.62 | 0.38 | -0.51 | 0.49 | 83.01 | 24.41
2019-10-01 | 8:58 | 115.0098 | -0.09 | 0.91 | -0.62 | 0.38 | -0.5 | 0.5 | 83.01 | 24.41
2019-10-01 | 8:58 | 115.1191 | -0.09 | 0.91 | -0.63 | 0.37 | -0.5 | 0.5 | 83.98 | 25.39
2019-10-01 | 8:58 | 115.2188 | -0.1 | 0.9 | -0.63 | 0.37 | -0.51 | 0.49 | 82.03 | 24.41
2019-10-01 | 8:58 | 115.3203 | -0.11 | 0.89 | -0.6 | 0.4 | -0.49 | 0.51 | 83.01 | 24.41
2019-10-01 | 8:58 | 115.4297 | -0.19 | 0.81 | -0.56 | 0.44 | -0.51 | 0.49 | 82.03 | 24.41
2019-10-01 | 8:58 | 115.5293 | -0.2 | 0.8 | -0.56 | 0.44 | -0.49 | 0.51 | 82.03 | 24.41
2019-10-01 | 8:58 | 115.6289 | -0.19 | 0.81 | -0.55 | 0.45 | -0.5 | 0.5 | 83.98 | 24.41
2019-10-01 | 8:58 | 115.7285 | -0.22 | 0.78 | -0.53 | 0.47 | -0.48 | 0.52 | 82.03 | 24.41
2019-10-01 | 8:58 | 115.8398 | -0.11 | 0.89 | -0.61 | 0.39 | -0.51 | 0.49 | 82.03 | 24.41
2019-10-01 | 8:58 | 115.9395 | -0.11 | 0.89 | -0.6 | 0.4 | -0.5 | 0.5 | 82.03 | 24.41
2019-10-01 | 8:58 | 116.0391 | -0.09 | 0.91 | -0.62 | 0.38 | -0.51 | 0.49 | 82.03 | 25.39
2019-10-01 | 8:58 | 116.1484 | -0.1 | 0.9 | -0.62 | 0.38 | -0.51 | 0.49 | 82.03 | 24.41
2019-10-01 | 8:58 | 116.25 | -0.07 | 0.93 | -0.62 | 0.38 | -0.51 | 0.49 | 82.03 | 26.37
2019-10-01 | 8:58 | 116.3496 | -0.18 | 0.82 | -0.57 | 0.43 | -0.51 | 0.49 | 83.01 | 25.39
2019-10-01 | 8:58 | 116.4492 | -0.19 | 0.81 | -0.55 | 0.45 | -0.49 | 0.51 | 82.03 | 24.41
2019-10-01 | 8:58 | 116.5488 | -0.19 | 0.81 | -0.54 | 0.46 | -0.49 | 0.51 | 83.01 | 25.39
2019-10-01 | 8:58 | 116.6602 | -0.22 | 0.78 | -0.54 | 0.46 | -0.47 | 0.53 | 83.01 | 24.41
2019-10-01 | 8:58 | 116.7598 | -0.13 | 0.87 | -0.59 | 0.41 | -0.49 | 0.51 | 82.03 | 24.41
2019-10-01 | 8:58 | 116.8691 | -0.12 | 0.88 | -0.6 | 0.4 | -0.49 | 0.51 | 82.03 | 24.41
2019-10-01 | 8:58 | 116.9688 | -0.1 | 0.9 | -0.61 | 0.39 | -0.51 | 0.49 | 83.01 | 25.39
2019-10-01 | 8:58 | 117.0703 | -0.09 | 0.91 | -0.6 | 0.4 | -0.5 | 0.5 | 83.01 | 24.41
2019-10-01 | 8:58 | 117.1699 | -0.11 | 0.89 | -0.61 | 0.39 | -0.51 | 0.49 | 82.03 | 23.44
2019-10-01 | 8:58 | 117.2793 | -0.09 | 0.91 | -0.61 | 0.39 | -0.52 | 0.48 | 83.98 | 26.37
2019-10-01 | 8:58 | 117.3789 | -0.16 | 0.84 | -0.55 | 0.45 | -0.5 | 0.5 | 82.03 | 23.44
2019-10-01 | 8:58 | 117.4785 | -0.19 | 0.81 | -0.54 | 0.46 | -0.5 | 0.5 | 83.01 | 24.41
2019-10-01 | 8:58 | 117.5801 | -0.2 | 0.8 | -0.53 | 0.47 | -0.48 | 0.52 | 82.03 | 24.41
2019-10-01 | 8:58 | 117.6797 | -0.21 | 0.79 | -0.53 | 0.47 | -0.49 | 0.51 | 83.01 | 24.41
2019-10-01 | 8:58 | 117.7891 | -0.12 | 0.88 | -0.59 | 0.41 | -0.49 | 0.51 | 82.03 | 25.39
2019-10-01 | 8:58 | 117.8887 | -0.09 | 0.91 | -0.59 | 0.41 | -0.5 | 0.5 | 82.03 | 24.41
2019-10-01 | 8:58 | 118 | -0.1 | 0.9 | -0.6 | 0.4 | -0.5 | 0.5 | 82.03 | 25.39
2019-10-01 | 8:58 | 118.0996 | -0.09 | 0.91 | -0.61 | 0.39 | -0.5 | 0.5 | 83.01 | 25.39
2019-10-01 | 8:58 | 118.1992 | -0.09 | 0.91 | -0.6 | 0.4 | -0.52 | 0.48 | 82.03 | 24.41
2019-10-01 | 8:58 | 118.2988 | -0.11 | 0.89 | -0.59 | 0.41 | -0.51 | 0.49 | 83.98 | 25.39
2019-10-01 | 8:58 | 118.3984 | -0.18 | 0.82 | -0.54 | 0.46 | -0.52 | 0.48 | 82.03 | 24.41
2019-10-01 | 8:58 | 118.5098 | -0.2 | 0.8 | -0.55 | 0.45 | -0.5 | 0.5 | 83.01 | 24.41
2019-10-01 | 8:58 | 118.6094 | -0.2 | 0.8 | -0.53 | 0.47 | -0.49 | 0.51 | 83.98 | 25.39
2019-10-01 | 8:58 | 118.709 | -0.2 | 0.8 | -0.53 | 0.47 | -0.49 | 0.51 | 83.01 | 26.37
2019-10-01 | 8:58 | 118.8086 | -0.12 | 0.88 | -0.6 | 0.4 | -0.5 | 0.5 | 83.01 | 25.39
2019-10-01 | 8:58 | 118.9199 | -0.11 | 0.89 | -0.59 | 0.41 | -0.5 | 0.5 | 82.03 | 24.41
2019-10-01 | 8:58 | 119.0195 | -0.12 | 0.88 | -0.6 | 0.4 | -0.51 | 0.49 | 83.01 | 24.41
2019-10-01 | 8:58 | 119.1289 | -0.1 | 0.9 | -0.61 | 0.39 | -0.53 | 0.47 | 83.98 | 26.37
2019-10-01 | 8:58 | 119.2285 | -0.1 | 0.9 | -0.6 | 0.4 | -0.5 | 0.5 | 82.03 | 25.39
2019-10-01 | 8:58 | 119.3301 | -0.13 | 0.87 | -0.58 | 0.42 | -0.51 | 0.49 | 83.01 | 24.41
2019-10-01 | 8:58 | 119.4297 | -0.19 | 0.81 | -0.53 | 0.47 | -0.5 | 0.5 | 83.01 | 24.41
2019-10-01 | 8:58 | 119.5391 | -0.19 | 0.81 | -0.53 | 0.47 | -0.5 | 0.5 | 83.01 | 24.41
2019-10-01 | 8:58 | 119.6387 | -0.21 | 0.79 | -0.52 | 0.48 | -0.5 | 0.5 | 83.98 | 24.41
2019-10-01 | 8:58 | 119.7402 | -0.21 | 0.79 | -0.52 | 0.48 | -0.49 | 0.51 | 84.96 | 24.41
2019-10-01 | 8:58 | 119.8398 | -0.1 | 0.9 | -0.59 | 0.41 | -0.49 | 0.51 | 82.03 | 24.41
2019-10-01 | 8:58 | 119.9492 | -0.11 | 0.89 | -0.59 | 0.41 | -0.51 | 0.49 | 82.03 | 24.41
2019-10-01 | 8:58 | 120.0488 | -0.1 | 0.9 | -0.6 | 0.4 | -0.51 | 0.49 | 83.01 | 24.41
2019-10-01 | 8:58 | 120.1484 | -0.09 | 0.91 | -0.6 | 0.4 | -0.51 | 0.49 | 82.03 | 23.44
2019-10-01 | 8:58 | 120.2598 | -0.1 | 0.9 | -0.6 | 0.4 | -0.51 | 0.49 | 82.03 | 23.44
2019-10-01 | 8:58 | 120.3594 | -0.17 | 0.83 | -0.55 | 0.45 | -0.5 | 0.5 | 83.01 | 23.44
2019-10-01 | 8:58 | 120.459 | -0.19 | 0.81 | -0.54 | 0.46 | -0.49 | 0.51 | 83.01 | 24.41
2019-10-01 | 8:58 | 120.5586 | -0.22 | 0.78 | -0.53 | 0.47 | -0.49 | 0.51 | 82.03 | 24.41
2019-10-01 | 8:58 | 120.6699 | -0.21 | 0.79 | -0.53 | 0.47 | -0.48 | 0.52 | 82.03 | 25.39
2019-10-01 | 8:58 | 120.7695 | -0.12 | 0.88 | -0.58 | 0.42 | -0.48 | 0.52 | 82.03 | 24.41
2019-10-01 | 8:59 | 120.8691 | -0.1 | 0.9 | -0.58 | 0.42 | -0.5 | 0.5 | 82.03 | 23.44
2019-10-01 | 8:59 | 120.9688 | -0.11 | 0.89 | -0.59 | 0.41 | -0.51 | 0.49 | 82.03 | 24.41
2019-10-01 | 8:59 | 121.0801 | -0.11 | 0.89 | -0.6 | 0.4 | -0.52 | 0.48 | 83.01 | 24.41
2019-10-01 | 8:59 | 121.1797 | -0.1 | 0.9 | -0.6 | 0.4 | -0.5 | 0.5 | 82.03 | 23.44
2019-10-01 | 8:59 | 121.2793 | -0.1 | 0.9 | -0.6 | 0.4 | -0.51 | 0.49 | 82.03 | 24.41
2019-10-01 | 8:59 | 121.3887 | -0.18 | 0.82 | -0.55 | 0.45 | -0.49 | 0.51 | 83.01 | 24.41
2019-10-01 | 8:59 | 121.4902 | -0.2 | 0.8 | -0.53 | 0.47 | -0.51 | 0.49 | 83.98 | 24.41
2019-10-01 | 8:59 | 121.5898 | -0.21 | 0.79 | -0.53 | 0.47 | -0.49 | 0.51 | 82.03 | 25.39
2019-10-01 | 8:59 | 121.6895 | -0.21 | 0.79 | -0.52 | 0.48 | -0.49 | 0.51 | 82.03 | 24.41
2019-10-01 | 8:59 | 121.7988 | -0.11 | 0.89 | -0.59 | 0.41 | -0.51 | 0.49 | 83.01 | 24.41
2019-10-01 | 8:59 | 121.8984 | -0.1 | 0.9 | -0.58 | 0.42 | -0.51 | 0.49 | 82.03 | 24.41
2019-10-01 | 8:59 | 122 | -0.1 | 0.9 | -0.58 | 0.42 | -0.5 | 0.5 | 83.01 | 24.41
2019-10-01 | 8:59 | 122.1094 | -0.11 | 0.89 | -0.58 | 0.42 | -0.5 | 0.5 | 83.01 | 23.44
2019-10-01 | 8:59 | 122.209 | -0.09 | 0.91 | -0.59 | 0.41 | -0.52 | 0.48 | 83.01 | 24.41
2019-10-01 | 8:59 | 122.3086 | -0.13 | 0.87 | -0.57 | 0.43 | -0.51 | 0.49 | 82.03 | 24.41
2019-10-01 | 8:59 | 122.4102 | -0.19 | 0.81 | -0.54 | 0.46 | -0.5 | 0.5 | 83.98 | 24.41
2019-10-01 | 8:59 | 122.5195 | -0.21 | 0.79 | -0.53 | 0.47 | -0.49 | 0.51 | 82.03 | 25.39
2019-10-01 | 8:59 | 122.6191 | -0.22 | 0.78 | -0.52 | 0.48 | -0.5 | 0.5 | 82.03 | 24.41
2019-10-01 | 8:59 | 122.7188 | -0.2 | 0.8 | -0.51 | 0.49 | -0.49 | 0.51 | 83.98 | 23.44
2019-10-01 | 8:59 | 122.8203 | -0.12 | 0.88 | -0.58 | 0.42 | -0.48 | 0.52 | 82.03 | 24.41
2019-10-01 | 8:59 | 122.9297 | -0.11 | 0.89 | -0.59 | 0.41 | -0.49 | 0.51 | 82.03 | 24.41
2019-10-01 | 8:59 | 123.0293 | -0.1 | 0.9 | -0.6 | 0.4 | -0.51 | 0.49 | 82.03 | 24.41
2019-10-01 | 8:59 | 123.1289 | -0.11 | 0.89 | -0.59 | 0.41 | -0.5 | 0.5 | 82.03 | 24.41
2019-10-01 | 8:59 | 123.2285 | -0.1 | 0.9 | -0.6 | 0.4 | -0.5 | 0.5 | 83.98 | 24.41
2019-10-01 | 8:59 | 123.3398 | -0.16 | 0.84 | -0.56 | 0.44 | -0.5 | 0.5 | 83.01 | 24.41
2019-10-01 | 8:59 | 123.4395 | -0.2 | 0.8 | -0.53 | 0.47 | -0.5 | 0.5 | 82.03 | 24.41
2019-10-01 | 8:59 | 123.5391 | -0.2 | 0.8 | -0.54 | 0.46 | -0.49 | 0.51 | 83.01 | 23.44
2019-10-01 | 8:59 | 123.6484 | -0.2 | 0.8 | -0.52 | 0.48 | -0.49 | 0.51 | 83.01 | 25.39
2019-10-01 | 8:59 | 123.75 | -0.17 | 0.83 | -0.54 | 0.46 | -0.49 | 0.51 | 83.01 | 24.41
2019-10-01 | 8:59 | 123.8496 | -0.12 | 0.88 | -0.57 | 0.43 | -0.49 | 0.51 | 82.03 | 23.44
2019-10-01 | 8:59 | 123.959 | -0.1 | 0.9 | -0.58 | 0.42 | -0.49 | 0.51 | 83.01 | 24.41
2019-10-01 | 8:59 | 124.0586 | -0.11 | 0.89 | -0.58 | 0.42 | -0.5 | 0.5 | 82.03 | 23.44
2019-10-01 | 8:59 | 124.1602 | -0.1 | 0.9 | -0.59 | 0.41 | -0.52 | 0.48 | 82.03 | 24.41
2019-10-01 | 8:59 | 124.2598 | -0.09 | 0.91 | -0.6 | 0.4 | -0.51 | 0.49 | 83.01 | 24.41
2019-10-01 | 8:59 | 124.3594 | -0.17 | 0.83 | -0.55 | 0.45 | -0.5 | 0.5 | 83.01 | 24.41
2019-10-01 | 8:59 | 124.4688 | -0.19 | 0.81 | -0.52 | 0.48 | -0.49 | 0.51 | 82.03 | 23.44
2019-10-01 | 8:59 | 124.5703 | -0.19 | 0.81 | -0.51 | 0.49 | -0.48 | 0.52 | 83.98 | 25.39
2019-10-01 | 8:59 | 124.6699 | -0.21 | 0.79 | -0.52 | 0.48 | -0.49 | 0.51 | 82.03 | 23.44
2019-10-01 | 8:59 | 124.7793 | -0.13 | 0.87 | -0.57 | 0.43 | -0.49 | 0.51 | 83.01 | 24.41
2019-10-01 | 8:59 | 124.8789 | -0.12 | 0.88 | -0.58 | 0.42 | -0.5 | 0.5 | 83.01 | 23.44
2019-10-01 | 8:59 | 124.9785 | -0.11 | 0.89 | -0.58 | 0.42 | -0.51 | 0.49 | 82.03 | 23.44
2019-10-01 | 8:59 | 125.0898 | -0.11 | 0.89 | -0.58 | 0.42 | -0.51 | 0.49 | 82.03 | 24.41
2019-10-01 | 8:59 | 125.1895 | -0.11 | 0.89 | -0.6 | 0.4 | -0.52 | 0.48 | 82.03 | 23.44
2019-10-01 | 8:59 | 125.2891 | -0.11 | 0.89 | -0.59 | 0.41 | -0.5 | 0.5 | 83.01 | 23.44
2019-10-01 | 8:59 | 125.3887 | -0.17 | 0.83 | -0.54 | 0.46 | -0.5 | 0.5 | 82.03 | 23.44
2019-10-01 | 8:59 | 125.5 | -0.19 | 0.81 | -0.52 | 0.48 | -0.48 | 0.52 | 82.03 | 24.41
2019-10-01 | 8:59 | 125.5996 | -0.2 | 0.8 | -0.5 | 0.5 | -0.48 | 0.52 | 83.01 | 23.44
2019-10-01 | 8:59 | 125.6992 | -0.22 | 0.78 | -0.51 | 0.49 | -0.48 | 0.52 | 82.03 | 23.44
2019-10-01 | 8:59 | 125.7988 | -0.12 | 0.88 | -0.59 | 0.41 | -0.5 | 0.5 | 82.03 | 23.44
2019-10-01 | 8:59 | 125.9102 | -0.11 | 0.89 | -0.59 | 0.41 | -0.49 | 0.51 | 82.03 | 24.41
2019-10-01 | 8:59 | 126.0098 | -0.12 | 0.88 | -0.59 | 0.41 | -0.51 | 0.49 | 83.98 | 24.41
2019-10-01 | 8:59 | 126.1191 | -0.09 | 0.91 | -0.59 | 0.41 | -0.52 | 0.48 | 82.03 | 24.41
2019-10-01 | 8:59 | 126.2188 | -0.09 | 0.91 | -0.59 | 0.41 | -0.5 | 0.5 | 82.03 | 23.44
2019-10-01 | 8:59 | 126.3203 | -0.13 | 0.87 | -0.57 | 0.43 | -0.52 | 0.48 | 83.98 | 24.41
2019-10-01 | 8:59 | 126.4199 | -0.17 | 0.83 | -0.52 | 0.48 | -0.49 | 0.51 | 82.03 | 24.41
2019-10-01 | 8:59 | 126.5195 | -0.2 | 0.8 | -0.53 | 0.47 | -0.49 | 0.51 | 83.01 | 24.41
2019-10-01 | 8:59 | 126.6289 | -0.21 | 0.79 | -0.52 | 0.48 | -0.49 | 0.51 | 82.03 | 24.41
2019-10-01 | 8:59 | 126.7285 | -0.21 | 0.79 | -0.5 | 0.5 | -0.5 | 0.5 | 83.01 | 23.44
2019-10-01 | 8:59 | 126.8301 | -0.11 | 0.89 | -0.57 | 0.43 | -0.49 | 0.51 | 82.03 | 24.41
2019-10-01 | 8:59 | 126.9395 | -0.11 | 0.89 | -0.58 | 0.42 | -0.51 | 0.49 | 82.03 | 24.41
2019-10-01 | 8:59 | 127.0391 | -0.11 | 0.89 | -0.58 | 0.42 | -0.51 | 0.49 | 82.03 | 23.44
2019-10-01 | 8:59 | 127.1387 | -0.1 | 0.9 | -0.6 | 0.4 | -0.51 | 0.49 | 83.01 | 23.44
2019-10-01 | 8:59 | 127.2402 | -0.09 | 0.91 | -0.6 | 0.4 | -0.5 | 0.5 | 82.03 | 23.44
2019-10-01 | 8:59 | 127.3496 | -0.16 | 0.84 | -0.54 | 0.46 | -0.5 | 0.5 | 82.03 | 25.39
2019-10-01 | 8:59 | 127.4492 | -0.2 | 0.8 | -0.53 | 0.47 | -0.5 | 0.5 | 83.01 | 23.44
2019-10-01 | 8:59 | 127.5488 | -0.2 | 0.8 | -0.5 | 0.5 | -0.49 | 0.51 | 83.01 | 23.44
2019-10-01 | 8:59 | 127.6602 | -0.21 | 0.79 | -0.51 | 0.49 | -0.49 | 0.51 | 83.01 | 24.41
2019-10-01 | 8:59 | 127.7598 | -0.17 | 0.83 | -0.53 | 0.47 | -0.49 | 0.51 | 83.98 | 25.39
2019-10-01 | 8:59 | 127.8594 | -0.12 | 0.88 | -0.57 | 0.43 | -0.49 | 0.51 | 82.03 | 24.41
2019-10-01 | 8:59 | 127.959 | -0.11 | 0.89 | -0.59 | 0.41 | -0.49 | 0.51 | 83.01 | 23.44
2019-10-01 | 8:59 | 128.0586 | -0.1 | 0.9 | -0.58 | 0.42 | -0.51 | 0.49 | 82.03 | 24.41
2019-10-01 | 8:59 | 128.1699 | -0.11 | 0.89 | -0.6 | 0.4 | -0.49 | 0.51 | 83.01 | 23.44
2019-10-01 | 8:59 | 128.2695 | -0.09 | 0.91 | -0.59 | 0.41 | -0.51 | 0.49 | 83.98 | 24.41
2019-10-01 | 8:59 | 128.3691 | -0.17 | 0.83 | -0.54 | 0.46 | -0.5 | 0.5 | 82.03 | 25.39
2019-10-01 | 8:59 | 128.4785 | -0.2 | 0.8 | -0.53 | 0.47 | -0.5 | 0.5 | 83.01 | 24.41
2019-10-01 | 8:59 | 128.5801 | -0.2 | 0.8 | -0.53 | 0.47 | -0.48 | 0.52 | 83.98 | 23.44
2019-10-01 | 8:59 | 128.6797 | -0.22 | 0.78 | -0.51 | 0.49 | -0.48 | 0.52 | 82.03 | 27.34
2019-10-01 | 8:59 | 128.7793 | -0.13 | 0.87 | -0.57 | 0.43 | -0.49 | 0.51 | 82.03 | 23.44
2019-10-01 | 8:59 | 128.8887 | -0.13 | 0.87 | -0.58 | 0.42 | -0.48 | 0.52 | 83.01 | 23.44
2019-10-01 | 8:59 | 128.9902 | -0.12 | 0.88 | -0.58 | 0.42 | -0.5 | 0.5 | 83.01 | 23.44
2019-10-01 | 8:59 | 129.0898 | -0.11 | 0.89 | -0.59 | 0.41 | -0.5 | 0.5 | 83.01 | 23.44
2019-10-01 | 8:59 | 129.1895 | -0.1 | 0.9 | -0.59 | 0.41 | -0.51 | 0.49 | 82.03 | 24.41
2019-10-01 | 8:59 | 129.2988 | -0.11 | 0.89 | -0.59 | 0.41 | -0.5 | 0.5 | 82.03 | 23.44
2019-10-01 | 8:59 | 129.3984 | -0.19 | 0.81 | -0.53 | 0.47 | -0.5 | 0.5 | 83.01 | 23.44
2019-10-01 | 8:59 | 129.5 | -0.21 | 0.79 | -0.53 | 0.47 | -0.5 | 0.5 | 82.03 | 23.44
2019-10-01 | 8:59 | 129.6094 | -0.2 | 0.8 | -0.52 | 0.48 | -0.49 | 0.51 | 83.98 | 24.41
2019-10-01 | 8:59 | 129.709 | -0.22 | 0.78 | -0.51 | 0.49 | -0.49 | 0.51 | 83.01 | 25.39
2019-10-01 | 8:59 | 129.8086 | -0.12 | 0.88 | -0.57 | 0.43 | -0.5 | 0.5 | 83.98 | 24.41
2019-10-01 | 8:59 | 129.9199 | -0.12 | 0.88 | -0.57 | 0.43 | -0.51 | 0.49 | 82.03 | 23.44
2019-10-01 | 8:59 | 130.0195 | -0.11 | 0.89 | -0.59 | 0.41 | -0.5 | 0.5 | 83.01 | 23.44
2019-10-01 | 8:59 | 130.1191 | -0.09 | 0.91 | -0.58 | 0.42 | -0.51 | 0.49 | 84.96 | 26.37
2019-10-01 | 8:59 | 130.2188 | -0.12 | 0.88 | -0.59 | 0.41 | -0.51 | 0.49 | 83.01 | 23.44
2019-10-01 | 8:59 | 130.3301 | -0.13 | 0.87 | -0.57 | 0.43 | -0.51 | 0.49 | 83.01 | 24.41
2019-10-01 | 8:59 | 130.4297 | -0.18 | 0.82 | -0.54 | 0.46 | -0.49 | 0.51 | 83.98 | 24.41
2019-10-01 | 8:59 | 130.5293 | -0.2 | 0.8 | -0.52 | 0.48 | -0.5 | 0.5 | 83.01 | 23.44
2019-10-01 | 8:59 | 130.6289 | -0.22 | 0.78 | -0.52 | 0.48 | -0.48 | 0.52 | 83.01 | 23.44
2019-10-01 | 8:59 | 130.7285 | -0.2 | 0.8 | -0.5 | 0.5 | -0.48 | 0.52 | 83.01 | 24.41
2019-10-01 | 8:59 | 130.8398 | -0.13 | 0.87 | -0.57 | 0.43 | -0.5 | 0.5 | 82.03 | 23.44
2019-10-01 | 8:59 | 130.9492 | -0.12 | 0.88 | -0.59 | 0.41 | -0.5 | 0.5 | 82.03 | 23.44
2019-10-01 | 8:59 | 131.0488 | -0.11 | 0.89 | -0.58 | 0.42 | -0.5 | 0.5 | 82.03 | 22.46
2019-10-01 | 8:59 | 131.1484 | -0.12 | 0.88 | -0.59 | 0.41 | -0.51 | 0.49 | 82.03 | 24.41
2019-10-01 | 8:59 | 131.25 | -0.1 | 0.9 | -0.6 | 0.4 | -0.52 | 0.48 | 82.03 | 24.41
2019-10-01 | 8:59 | 131.3496 | -0.16 | 0.84 | -0.55 | 0.45 | -0.5 | 0.5 | 82.03 | 23.44
2019-10-01 | 8:59 | 131.459 | -0.19 | 0.81 | -0.54 | 0.46 | -0.49 | 0.51 | 82.03 | 23.44
2019-10-01 | 8:59 | 131.5586 | -0.19 | 0.81 | -0.52 | 0.48 | -0.5 | 0.5 | 84.96 | 26.37
2019-10-01 | 8:59 | 131.6602 | -0.21 | 0.79 | -0.51 | 0.49 | -0.5 | 0.5 | 83.98 | 25.39
2019-10-01 | 8:59 | 131.7598 | -0.16 | 0.84 | -0.54 | 0.46 | -0.48 | 0.52 | 82.03 | 23.44
2019-10-01 | 8:59 | 131.8594 | -0.12 | 0.88 | -0.57 | 0.43 | -0.49 | 0.51 | 82.03 | 24.41
2019-10-01 | 8:59 | 131.9688 | -0.12 | 0.88 | -0.58 | 0.42 | -0.5 | 0.5 | 82.03 | 23.44
2019-10-01 | 8:59 | 132.0703 | -0.1 | 0.9 | -0.58 | 0.42 | -0.49 | 0.51 | 82.03 | 23.44
2019-10-01 | 8:59 | 132.1797 | -0.1 | 0.9 | -0.59 | 0.41 | -0.51 | 0.49 | 82.03 | 23.44
2019-10-01 | 8:59 | 132.2793 | -0.11 | 0.89 | -0.58 | 0.42 | -0.51 | 0.49 | 83.01 | 24.41
2019-10-01 | 8:59 | 132.3789 | -0.17 | 0.83 | -0.54 | 0.46 | -0.51 | 0.49 | 83.01 | 24.41
2019-10-01 | 8:59 | 132.4785 | -0.2 | 0.8 | -0.53 | 0.47 | -0.49 | 0.51 | 83.01 | 23.44
2019-10-01 | 8:59 | 132.5898 | -0.21 | 0.79 | -0.52 | 0.48 | -0.49 | 0.51 | 83.01 | 24.41
2019-10-01 | 8:59 | 132.6895 | -0.21 | 0.79 | -0.51 | 0.49 | -0.49 | 0.51 | 83.01 | 25.39
2019-10-01 | 8:59 | 132.7891 | -0.14 | 0.86 | -0.57 | 0.43 | -0.49 | 0.51 | 83.98 | 26.37
2019-10-01 | 8:59 | 132.8887 | -0.12 | 0.88 | -0.58 | 0.42 | -0.49 | 0.51 | 83.98 | 24.41
2019-10-01 | 8:59 | 133 | -0.11 | 0.89 | -0.59 | 0.41 | -0.5 | 0.5 | 83.01 | 23.44
2019-10-01 | 8:59 | 133.0996 | -0.11 | 0.89 | -0.59 | 0.41 | -0.51 | 0.49 | 82.03 | 24.41
2019-10-01 | 8:59 | 133.1992 | -0.11 | 0.89 | -0.59 | 0.41 | -0.51 | 0.49 | 83.01 | 23.44
2019-10-01 | 8:59 | 133.3086 | -0.12 | 0.88 | -0.58 | 0.42 | -0.51 | 0.49 | 83.01 | 24.41
2019-10-01 | 8:59 | 133.4102 | -0.2 | 0.8 | -0.52 | 0.48 | -0.51 | 0.49 | 83.01 | 24.41
2019-10-01 | 8:59 | 133.5098 | -0.21 | 0.79 | -0.53 | 0.47 | -0.51 | 0.49 | 82.03 | 25.39
2019-10-01 | 8:59 | 133.6094 | -0.21 | 0.79 | -0.51 | 0.49 | -0.5 | 0.5 | 82.03 | 23.44
2019-10-01 | 8:59 | 133.7188 | -0.23 | 0.77 | -0.5 | 0.5 | -0.48 | 0.52 | 83.01 | 24.41
2019-10-01 | 8:59 | 133.8203 | -0.12 | 0.88 | -0.58 | 0.42 | -0.49 | 0.51 | 83.01 | 24.41
2019-10-01 | 8:59 | 133.9199 | -0.11 | 0.89 | -0.57 | 0.43 | -0.49 | 0.51 | 82.03 | 24.41
2019-10-01 | 8:59 | 134.0195 | -0.11 | 0.89 | -0.59 | 0.41 | -0.5 | 0.5 | 83.01 | 24.41
2019-10-01 | 8:59 | 134.1289 | -0.11 | 0.89 | -0.59 | 0.41 | -0.5 | 0.5 | 82.03 | 24.41
2019-10-01 | 8:59 | 134.2285 | -0.09 | 0.91 | -0.59 | 0.41 | -0.5 | 0.5 | 83.01 | 24.41
2019-10-01 | 8:59 | 134.3301 | -0.14 | 0.86 | -0.56 | 0.44 | -0.5 | 0.5 | 82.03 | 24.41
2019-10-01 | 8:59 | 134.4395 | -0.19 | 0.81 | -0.52 | 0.48 | -0.5 | 0.5 | 82.03 | 23.44
2019-10-01 | 8:59 | 134.5391 | -0.21 | 0.79 | -0.53 | 0.47 | -0.51 | 0.49 | 82.03 | 24.41
2019-10-01 | 8:59 | 134.6387 | -0.2 | 0.8 | -0.5 | 0.5 | -0.49 | 0.51 | 83.01 | 24.41
2019-10-01 | 8:59 | 134.75 | -0.22 | 0.78 | -0.5 | 0.5 | -0.48 | 0.52 | 83.01 | 24.41
2019-10-01 | 8:59 | 134.8496 | -0.12 | 0.88 | -0.58 | 0.42 | -0.48 | 0.52 | 82.03 | 23.44
2019-10-01 | 8:59 | 134.9492 | -0.11 | 0.89 | -0.59 | 0.41 | -0.51 | 0.49 | 82.03 | 24.41
2019-10-01 | 8:59 | 135.0488 | -0.11 | 0.89 | -0.58 | 0.42 | -0.5 | 0.5 | 83.01 | 23.44
2019-10-01 | 8:59 | 135.1484 | -0.1 | 0.9 | -0.59 | 0.41 | -0.51 | 0.49 | 83.01 | 24.41
2019-10-01 | 8:59 | 135.2598 | -0.11 | 0.89 | -0.58 | 0.42 | -0.51 | 0.49 | 82.03 | 23.44
2019-10-01 | 8:59 | 135.3594 | -0.16 | 0.84 | -0.54 | 0.46 | -0.5 | 0.5 | 83.01 | 23.44
2019-10-01 | 8:59 | 135.4688 | -0.2 | 0.8 | -0.52 | 0.48 | -0.51 | 0.49 | 82.03 | 23.44
2019-10-01 | 8:59 | 135.5703 | -0.2 | 0.8 | -0.52 | 0.48 | -0.5 | 0.5 | 82.03 | 23.44
2019-10-01 | 8:59 | 135.6699 | -0.22 | 0.78 | -0.51 | 0.49 | -0.5 | 0.5 | 83.01 | 24.41
2019-10-01 | 8:59 | 135.7695 | -0.14 | 0.86 | -0.56 | 0.44 | -0.49 | 0.51 | 82.03 | 23.44
2019-10-01 | 8:59 | 135.8789 | -0.12 | 0.88 | -0.58 | 0.42 | -0.49 | 0.51 | 82.03 | 23.44
2019-10-01 | 8:59 | 135.9785 | -0.12 | 0.88 | -0.59 | 0.41 | -0.51 | 0.49 | 83.98 | 24.41
2019-10-01 | 8:59 | 136.0801 | -0.11 | 0.89 | -0.59 | 0.41 | -0.51 | 0.49 | 82.03 | 23.44
2019-10-01 | 8:59 | 136.1797 | -0.1 | 0.9 | -0.59 | 0.41 | -0.52 | 0.48 | 82.03 | 24.41
2019-10-01 | 8:59 | 136.2891 | -0.11 | 0.89 | -0.59 | 0.41 | -0.51 | 0.49 | 82.03 | 24.41
2019-10-01 | 8:59 | 136.3887 | -0.18 | 0.82 | -0.53 | 0.47 | -0.49 | 0.51 | 83.01 | 23.44
2019-10-01 | 8:59 | 136.4902 | -0.2 | 0.8 | -0.53 | 0.47 | -0.48 | 0.52 | 82.03 | 23.44
2019-10-01 | 8:59 | 136.5898 | -0.21 | 0.79 | -0.52 | 0.48 | -0.48 | 0.52 | 83.98 | 23.44
2019-10-01 | 8:59 | 136.6992 | -0.22 | 0.78 | -0.51 | 0.49 | -0.48 | 0.52 | 82.03 | 23.44
2019-10-01 | 8:59 | 136.7988 | -0.12 | 0.88 | -0.57 | 0.43 | -0.5 | 0.5 | 82.03 | 24.41
2019-10-01 | 8:59 | 136.8984 | -0.11 | 0.89 | -0.58 | 0.42 | -0.49 | 0.51 | 83.01 | 25.39
2019-10-01 | 8:59 | 137.0098 | -0.12 | 0.88 | -0.59 | 0.41 | -0.49 | 0.51 | 83.01 | 25.39
2019-10-01 | 8:59 | 137.1094 | -0.11 | 0.89 | -0.58 | 0.42 | -0.51 | 0.49 | 82.03 | 25.39
2019-10-01 | 8:59 | 137.209 | -0.11 | 0.89 | -0.59 | 0.41 | -0.51 | 0.49 | 83.01 | 23.44
2019-10-01 | 8:59 | 137.3086 | -0.11 | 0.89 | -0.58 | 0.42 | -0.51 | 0.49 | 82.03 | 23.44
2019-10-01 | 8:59 | 137.4199 | -0.18 | 0.82 | -0.54 | 0.46 | -0.51 | 0.49 | 83.01 | 24.41
2019-10-01 | 8:59 | 137.5195 | -0.2 | 0.8 | -0.52 | 0.48 | -0.49 | 0.51 | 82.03 | 24.41
2019-10-01 | 8:59 | 137.6191 | -0.22 | 0.78 | -0.51 | 0.49 | -0.49 | 0.51 | 83.98 | 24.41
2019-10-01 | 8:59 | 137.7188 | -0.22 | 0.78 | -0.51 | 0.49 | -0.49 | 0.51 | 83.98 | 26.37
2019-10-01 | 8:59 | 137.8301 | -0.14 | 0.86 | -0.58 | 0.42 | -0.5 | 0.5 | 83.01 | 23.44
2019-10-01 | 8:59 | 137.9297 | -0.12 | 0.88 | -0.58 | 0.42 | -0.5 | 0.5 | 83.01 | 24.41
2019-10-01 | 8:59 | 138.0293 | -0.12 | 0.88 | -0.59 | 0.41 | -0.5 | 0.5 | 83.01 | 23.44
2019-10-01 | 8:59 | 138.1387 | -0.11 | 0.89 | -0.59 | 0.41 | -0.51 | 0.49 | 82.03 | 24.41
2019-10-01 | 8:59 | 138.2402 | -0.11 | 0.89 | -0.59 | 0.41 | -0.51 | 0.49 | 83.01 | 24.41
2019-10-01 | 8:59 | 138.3398 | -0.15 | 0.85 | -0.55 | 0.45 | -0.5 | 0.5 | 83.01 | 25.39
2019-10-01 | 8:59 | 138.4395 | -0.19 | 0.81 | -0.52 | 0.48 | -0.5 | 0.5 | 82.03 | 24.41
2019-10-01 | 8:59 | 138.5488 | -0.21 | 0.79 | -0.51 | 0.49 | -0.49 | 0.51 | 82.03 | 23.44
2019-10-01 | 8:59 | 138.6484 | -0.22 | 0.78 | -0.51 | 0.49 | -0.49 | 0.51 | 83.01 | 25.39
2019-10-01 | 8:59 | 138.75 | -0.22 | 0.78 | -0.5 | 0.5 | -0.49 | 0.51 | 83.01 | 25.39
2019-10-01 | 8:59 | 138.8496 | -0.13 | 0.87 | -0.58 | 0.42 | -0.49 | 0.51 | 83.01 | 23.44
2019-10-01 | 8:59 | 138.959 | -0.12 | 0.88 | -0.58 | 0.42 | -0.49 | 0.51 | 82.03 | 24.41
2019-10-01 | 8:59 | 139.0586 | -0.11 | 0.89 | -0.58 | 0.42 | -0.51 | 0.49 | 82.03 | 23.44
2019-10-01 | 8:59 | 139.1602 | -0.11 | 0.89 | -0.59 | 0.41 | -0.51 | 0.49 | 82.03 | 23.44
2019-10-01 | 8:59 | 139.2695 | -0.11 | 0.89 | -0.59 | 0.41 | -0.52 | 0.48 | 82.03 | 23.44
2019-10-01 | 8:59 | 139.3691 | -0.18 | 0.82 | -0.53 | 0.47 | -0.5 | 0.5 | 83.01 | 25.39
2019-10-01 | 8:59 | 139.4688 | -0.2 | 0.8 | -0.53 | 0.47 | -0.49 | 0.51 | 83.01 | 24.41
2019-10-01 | 8:59 | 139.5703 | -0.21 | 0.79 | -0.52 | 0.48 | -0.5 | 0.5 | 82.03 | 24.41
2019-10-01 | 8:59 | 139.6797 | -0.21 | 0.79 | -0.51 | 0.49 | -0.49 | 0.51 | 83.98 | 26.37
2019-10-01 | 8:59 | 139.7793 | -0.14 | 0.86 | -0.56 | 0.44 | -0.49 | 0.51 | 83.98 | 25.39
2019-10-01 | 8:59 | 139.8789 | -0.12 | 0.88 | -0.56 | 0.44 | -0.5 | 0.5 | 83.01 | 23.44
2019-10-01 | 8:59 | 139.9785 | -0.11 | 0.89 | -0.58 | 0.42 | -0.51 | 0.49 | 82.03 | 24.41
2019-10-01 | 8:59 | 140.0898 | -0.11 | 0.89 | -0.58 | 0.42 | -0.5 | 0.5 | 82.03 | 23.44
2019-10-01 | 8:59 | 140.1895 | -0.1 | 0.9 | -0.59 | 0.41 | -0.51 | 0.49 | 83.01 | 23.44
2019-10-01 | 8:59 | 140.2988 | -0.12 | 0.88 | -0.59 | 0.41 | -0.5 | 0.5 | 83.01 | 24.41
2019-10-01 | 8:59 | 140.3984 | -0.18 | 0.82 | -0.54 | 0.46 | -0.5 | 0.5 | 83.98 | 24.41
2019-10-01 | 8:59 | 140.5 | -0.2 | 0.8 | -0.53 | 0.47 | -0.48 | 0.52 | 82.03 | 24.41
2019-10-01 | 8:59 | 140.5996 | -0.22 | 0.78 | -0.52 | 0.48 | -0.49 | 0.51 | 83.01 | 23.44
2019-10-01 | 8:59 | 140.6992 | -0.22 | 0.78 | -0.52 | 0.48 | -0.49 | 0.51 | 82.03 | 23.44
2019-10-01 | 8:59 | 140.8086 | -0.14 | 0.86 | -0.56 | 0.44 | -0.49 | 0.51 | 83.01 | 23.44
2019-10-01 | 8:59 | 140.9102 | -0.12 | 0.88 | -0.58 | 0.42 | -0.49 | 0.51 | 82.03 | 23.44
2019-10-01 | 8:59 | 141.0098 | -0.11 | 0.89 | -0.59 | 0.41 | -0.5 | 0.5 | 82.03 | 23.44
2019-10-01 | 8:59 | 141.1094 | -0.11 | 0.89 | -0.58 | 0.42 | -0.51 | 0.49 | 83.98 | 24.41
2019-10-01 | 8:59 | 141.2188 | -0.1 | 0.9 | -0.6 | 0.4 | -0.5 | 0.5 | 82.03 | 23.44
2019-10-01 | 8:59 | 141.3203 | -0.11 | 0.89 | -0.57 | 0.43 | -0.5 | 0.5 | 82.03 | 23.44
2019-10-01 | 8:59 | 141.4297 | -0.19 | 0.81 | -0.54 | 0.46 | -0.5 | 0.5 | 83.01 | 24.41
2019-10-01 | 8:59 | 141.5293 | -0.21 | 0.79 | -0.53 | 0.47 | -0.5 | 0.5 | 83.01 | 24.41
2019-10-01 | 8:59 | 141.6289 | -0.21 | 0.79 | -0.52 | 0.48 | -0.49 | 0.51 | 83.01 | 23.44
2019-10-01 | 8:59 | 141.7285 | -0.22 | 0.78 | -0.51 | 0.49 | -0.48 | 0.52 | 83.01 | 24.41
2019-10-01 | 8:59 | 141.8398 | -0.13 | 0.87 | -0.57 | 0.43 | -0.49 | 0.51 | 82.03 | 23.44
2019-10-01 | 8:59 | 141.9395 | -0.12 | 0.88 | -0.57 | 0.43 | -0.5 | 0.5 | 83.01 | 24.41
2019-10-01 | 8:59 | 142.0391 | -0.12 | 0.88 | -0.58 | 0.42 | -0.51 | 0.49 | 82.03 | 24.41
2019-10-01 | 8:59 | 142.1387 | -0.12 | 0.88 | -0.58 | 0.42 | -0.5 | 0.5 | 83.01 | 23.44
2019-10-01 | 8:59 | 142.25 | -0.11 | 0.89 | -0.59 | 0.41 | -0.51 | 0.49 | 83.98 | 23.44
2019-10-01 | 8:59 | 142.3496 | -0.17 | 0.83 | -0.55 | 0.45 | -0.5 | 0.5 | 83.01 | 24.41
2019-10-01 | 8:59 | 142.4492 | -0.2 | 0.8 | -0.53 | 0.47 | -0.49 | 0.51 | 82.03 | 24.41
2019-10-01 | 8:59 | 142.5586 | -0.21 | 0.79 | -0.52 | 0.48 | -0.5 | 0.5 | 82.03 | 23.44
2019-10-01 | 8:59 | 142.6602 | -0.22 | 0.78 | -0.52 | 0.48 | -0.49 | 0.51 | 82.03 | 23.44
2019-10-01 | 8:59 | 142.7598 | -0.22 | 0.78 | -0.52 | 0.48 | -0.49 | 0.51 | 82.03 | 24.41
2019-10-01 | 8:59 | 142.8594 | -0.13 | 0.87 | -0.56 | 0.44 | -0.5 | 0.5 | 82.03 | 23.44
2019-10-01 | 8:59 | 142.9688 | -0.12 | 0.88 | -0.58 | 0.42 | -0.51 | 0.49 | 83.01 | 23.44
2019-10-01 | 8:59 | 143.0703 | -0.11 | 0.89 | -0.59 | 0.41 | -0.5 | 0.5 | 83.01 | 24.41
2019-10-01 | 8:59 | 143.1699 | -0.11 | 0.89 | -0.58 | 0.42 | -0.5 | 0.5 | 83.01 | 23.44
2019-10-01 | 8:59 | 143.2695 | -0.11 | 0.89 | -0.58 | 0.42 | -0.5 | 0.5 | 82.03 | 23.44
2019-10-01 | 8:59 | 143.3789 | -0.18 | 0.82 | -0.54 | 0.46 | -0.5 | 0.5 | 82.03 | 23.44
2019-10-01 | 8:59 | 143.4785 | -0.19 | 0.81 | -0.51 | 0.49 | -0.51 | 0.49 | 82.03 | 24.41
2019-10-01 | 8:59 | 143.5801 | -0.21 | 0.79 | -0.53 | 0.47 | -0.51 | 0.49 | 82.03 | 24.41
2019-10-01 | 8:59 | 143.6797 | -0.22 | 0.78 | -0.51 | 0.49 | -0.49 | 0.51 | 83.01 | 23.44
2019-10-01 | 8:59 | 143.7891 | -0.13 | 0.87 | -0.57 | 0.43 | -0.49 | 0.51 | 82.03 | 23.44
2019-10-01 | 8:59 | 143.8887 | -0.12 | 0.88 | -0.57 | 0.43 | -0.49 | 0.51 | 83.01 | 23.44
2019-10-01 | 8:59 | 143.9902 | -0.11 | 0.89 | -0.57 | 0.43 | -0.51 | 0.49 | 82.03 | 23.44
2019-10-01 | 8:59 | 144.0996 | -0.1 | 0.9 | -0.58 | 0.42 | -0.5 | 0.5 | 82.03 | 25.39
2019-10-01 | 8:59 | 144.1992 | -0.12 | 0.88 | -0.59 | 0.41 | -0.52 | 0.48 | 82.03 | 24.41
2019-10-01 | 8:59 | 144.2988 | -0.12 | 0.88 | -0.58 | 0.42 | -0.51 | 0.49 | 83.01 | 23.44
2019-10-01 | 8:59 | 144.3984 | -0.17 | 0.83 | -0.53 | 0.47 | -0.49 | 0.51 | 82.03 | 23.44
2019-10-01 | 8:59 | 144.5098 | -0.19 | 0.81 | -0.52 | 0.48 | -0.5 | 0.5 | 82.03 | 23.44
2019-10-01 | 8:59 | 144.6094 | -0.22 | 0.78 | -0.52 | 0.48 | -0.5 | 0.5 | 83.98 | 23.44
2019-10-01 | 8:59 | 144.709 | -0.23 | 0.77 | -0.51 | 0.49 | -0.47 | 0.53 | 83.01 | 23.44
2019-10-01 | 8:59 | 144.8086 | -0.14 | 0.86 | -0.57 | 0.43 | -0.49 | 0.51 | 83.01 | 24.41
2019-10-01 | 8:59 | 144.9199 | -0.12 | 0.88 | -0.58 | 0.42 | -0.5 | 0.5 | 82.03 | 25.39
2019-10-01 | 8:59 | 145.0195 | -0.12 | 0.88 | -0.58 | 0.42 | -0.5 | 0.5 | 83.01 | 23.44
2019-10-01 | 8:59 | 145.1191 | -0.11 | 0.89 | -0.58 | 0.42 | -0.51 | 0.49 | 82.03 | 24.41
2019-10-01 | 8:59 | 145.2285 | -0.1 | 0.9 | -0.58 | 0.42 | -0.5 | 0.5 | 83.01 | 24.41
2019-10-01 | 8:59 | 145.3301 | -0.13 | 0.87 | -0.57 | 0.43 | -0.52 | 0.48 | 83.01 | 23.44
2019-10-01 | 8:59 | 145.4297 | -0.2 | 0.8 | -0.53 | 0.47 | -0.47 | 0.53 | 83.01 | 23.44
2019-10-01 | 8:59 | 145.5293 | -0.2 | 0.8 | -0.52 | 0.48 | -0.48 | 0.52 | 82.03 | 23.44
2019-10-01 | 8:59 | 145.6387 | -0.22 | 0.78 | -0.52 | 0.48 | -0.48 | 0.52 | 82.03 | 23.44
2019-10-01 | 8:59 | 145.7402 | -0.22 | 0.78 | -0.51 | 0.49 | -0.49 | 0.51 | 82.03 | 24.41
2019-10-01 | 8:59 | 145.8398 | -0.14 | 0.86 | -0.57 | 0.43 | -0.5 | 0.5 | 83.01 | 24.41
2019-10-01 | 8:59 | 145.9395 | -0.11 | 0.89 | -0.58 | 0.42 | -0.5 | 0.5 | 83.01 | 24.41
2019-10-01 | 8:59 | 146.0488 | -0.12 | 0.88 | -0.58 | 0.42 | -0.51 | 0.49 | 83.98 | 24.41
2019-10-01 | 8:59 | 146.1484 | -0.13 | 0.87 | -0.59 | 0.41 | -0.5 | 0.5 | 83.01 | 23.44
2019-10-01 | 8:59 | 146.2598 | -0.12 | 0.88 | -0.59 | 0.41 | -0.5 | 0.5 | 85.94 | 24.41
2019-10-01 | 8:59 | 146.3594 | -0.16 | 0.84 | -0.55 | 0.45 | -0.49 | 0.51 | 83.98 | 24.41
2019-10-01 | 8:59 | 146.459 | -0.19 | 0.81 | -0.53 | 0.47 | -0.49 | 0.51 | 83.98 | 24.41
2019-10-01 | 8:59 | 146.5586 | -0.21 | 0.79 | -0.52 | 0.48 | -0.49 | 0.51 | 83.01 | 24.41
2019-10-01 | 8:59 | 146.6602 | -0.23 | 0.77 | -0.51 | 0.49 | -0.49 | 0.51 | 83.01 | 23.44
2019-10-01 | 8:59 | 146.7695 | -0.18 | 0.82 | -0.54 | 0.46 | -0.48 | 0.52 | 82.03 | 23.44
2019-10-01 | 8:59 | 146.8691 | -0.13 | 0.87 | -0.56 | 0.44 | -0.5 | 0.5 | 83.01 | 23.44
2019-10-01 | 8:59 | 146.9688 | -0.12 | 0.88 | -0.57 | 0.43 | -0.5 | 0.5 | 82.03 | 24.41
2019-10-01 | 8:59 | 147.0703 | -0.11 | 0.89 | -0.57 | 0.43 | -0.5 | 0.5 | 83.01 | 24.41
2019-10-01 | 8:59 | 147.1797 | -0.11 | 0.89 | -0.59 | 0.41 | -0.51 | 0.49 | 82.03 | 23.44
2019-10-01 | 8:59 | 147.2793 | -0.11 | 0.89 | -0.58 | 0.42 | -0.5 | 0.5 | 82.03 | 23.44
2019-10-01 | 8:59 | 147.3887 | -0.17 | 0.83 | -0.55 | 0.45 | -0.5 | 0.5 | 83.01 | 23.44
2019-10-01 | 8:59 | 147.4902 | -0.19 | 0.81 | -0.53 | 0.47 | -0.5 | 0.5 | 83.01 | 24.41
2019-10-01 | 8:59 | 147.5898 | -0.22 | 0.78 | -0.5 | 0.5 | -0.49 | 0.51 | 82.03 | 24.41
2019-10-01 | 8:59 | 147.6895 | -0.23 | 0.77 | -0.51 | 0.49 | -0.5 | 0.5 | 82.03 | 24.41
2019-10-01 | 8:59 | 147.7988 | -0.14 | 0.86 | -0.57 | 0.43 | -0.48 | 0.52 | 83.01 | 24.41
2019-10-01 | 8:59 | 147.8984 | -0.12 | 0.88 | -0.57 | 0.43 | -0.5 | 0.5 | 80.08 | 24.41
2019-10-01 | 8:59 | 148 | -0.11 | 0.89 | -0.59 | 0.41 | -0.51 | 0.49 | 82.03 | 23.44
2019-10-01 | 8:59 | 148.1094 | -0.13 | 0.87 | -0.59 | 0.41 | -0.51 | 0.49 | 82.03 | 23.44
2019-10-01 | 8:59 | 148.1992 | -0.09 | 0.91 | -0.59 | 0.41 | -0.51 | 0.49 | 82.03 | 23.44
2019-10-01 | 8:59 | 148.3086 | -0.11 | 0.89 | -0.58 | 0.42 | -0.52 | 0.48 | 83.01 | 23.44
2019-10-01 | 8:59 | 148.4102 | -0.18 | 0.82 | -0.54 | 0.46 | -0.5 | 0.5 | 83.01 | 24.41
2019-10-01 | 8:59 | 148.5195 | -0.22 | 0.78 | -0.53 | 0.47 | -0.48 | 0.52 | 83.98 | 23.44
2019-10-01 | 8:59 | 148.6191 | -0.21 | 0.79 | -0.51 | 0.49 | -0.49 | 0.51 | 83.01 | 24.41
2019-10-01 | 8:59 | 148.7188 | -0.22 | 0.78 | -0.51 | 0.49 | -0.49 | 0.51 | 82.03 | 23.44
2019-10-01 | 8:59 | 148.8203 | -0.14 | 0.86 | -0.56 | 0.44 | -0.5 | 0.5 | 82.03 | 23.44
2019-10-01 | 8:59 | 148.9297 | -0.13 | 0.87 | -0.57 | 0.43 | -0.5 | 0.5 | 83.98 | 23.44
2019-10-01 | 8:59 | 149.0293 | -0.12 | 0.88 | -0.58 | 0.42 | -0.51 | 0.49 | 82.03 | 23.44
2019-10-01 | 8:59 | 149.1289 | -0.12 | 0.88 | -0.59 | 0.41 | -0.51 | 0.49 | 82.03 | 23.44
2019-10-01 | 8:59 | 149.2285 | -0.11 | 0.89 | -0.58 | 0.42 | -0.5 | 0.5 | 82.03 | 23.44
2019-10-01 | 8:59 | 149.3398 | -0.14 | 0.86 | -0.57 | 0.43 | -0.5 | 0.5 | 82.03 | 24.41
2019-10-01 | 8:59 | 149.4395 | -0.19 | 0.81 | -0.53 | 0.47 | -0.5 | 0.5 | 84.96 | 25.39
2019-10-01 | 8:59 | 149.5391 | -0.21 | 0.79 | -0.52 | 0.48 | -0.48 | 0.52 | 82.03 | 24.41
2019-10-01 | 8:59 | 149.6484 | -0.2 | 0.8 | -0.52 | 0.48 | -0.49 | 0.51 | 82.03 | 24.41
2019-10-01 | 8:59 | 149.75 | -0.23 | 0.77 | -0.51 | 0.49 | -0.48 | 0.52 | 83.01 | 23.44
2019-10-01 | 8:59 | 149.8496 | -0.13 | 0.87 | -0.58 | 0.42 | -0.5 | 0.5 | 82.03 | 24.41
2019-10-01 | 8:59 | 149.9492 | -0.12 | 0.88 | -0.58 | 0.42 | -0.49 | 0.51 | 83.01 | 23.44
2019-10-01 | 8:59 | 150.0586 | -0.12 | 0.88 | -0.56 | 0.44 | -0.5 | 0.5 | 83.01 | 23.44
2019-10-01 | 8:59 | 150.1602 | -0.12 | 0.88 | -0.6 | 0.4 | -0.52 | 0.48 | 83.01 | 23.44
2019-10-01 | 8:59 | 150.2598 | -0.09 | 0.91 | -0.59 | 0.41 | -0.51 | 0.49 | 83.01 | 24.41
2019-10-01 | 8:59 | 150.3594 | -0.16 | 0.84 | -0.55 | 0.45 | -0.51 | 0.49 | 82.03 | 24.41
2019-10-01 | 8:59 | 150.4688 | -0.2 | 0.8 | -0.52 | 0.48 | -0.5 | 0.5 | 83.01 | 23.44
2019-10-01 | 8:59 | 150.5801 | -0.22 | 0.78 | -0.52 | 0.48 | -0.5 | 0.5 | 82.03 | 23.44
2019-10-01 | 8:59 | 150.6699 | -0.23 | 0.77 | -0.52 | 0.48 | -0.49 | 0.51 | 83.01 | 24.41
2019-10-01 | 8:59 | 150.7793 | -0.18 | 0.82 | -0.54 | 0.46 | -0.49 | 0.51 | 83.01 | 24.41
2019-10-01 | 8:59 | 150.8789 | -0.12 | 0.88 | -0.56 | 0.44 | -0.5 | 0.5 | 82.03 | 24.41
2019-10-01 | 8:59 | 150.9785 | -0.13 | 0.87 | -0.59 | 0.41 | -0.5 | 0.5 | 82.03 | 23.44
2019-10-01 | 8:59 | 151.0898 | -0.13 | 0.87 | -0.58 | 0.42 | -0.5 | 0.5 | 83.98 | 24.41
2019-10-01 | 8:59 | 151.1895 | -0.12 | 0.88 | -0.59 | 0.41 | -0.5 | 0.5 | 83.98 | 25.39
2019-10-01 | 8:59 | 151.2891 | -0.1 | 0.9 | -0.58 | 0.42 | -0.5 | 0.5 | 83.01 | 23.44
2019-10-01 | 8:59 | 151.3887 | -0.17 | 0.83 | -0.53 | 0.47 | -0.5 | 0.5 | 83.01 | 23.44
2019-10-01 | 8:59 | 151.4902 | -0.2 | 0.8 | -0.53 | 0.47 | -0.49 | 0.51 | 83.98 | 23.44
2019-10-01 | 8:59 | 151.5996 | -0.21 | 0.79 | -0.51 | 0.49 | -0.49 | 0.51 | 83.01 | 23.44
2019-10-01 | 8:59 | 151.6992 | -0.21 | 0.79 | -0.53 | 0.47 | -0.49 | 0.51 | 83.01 | 23.44
2019-10-01 | 8:59 | 151.7988 | -0.14 | 0.86 | -0.57 | 0.43 | -0.49 | 0.51 | 83.98 | 24.41
2019-10-01 | 8:59 | 151.8984 | -0.12 | 0.88 | -0.57 | 0.43 | -0.51 | 0.49 | 82.03 | 22.46
2019-10-01 | 8:59 | 152.0098 | -0.13 | 0.87 | -0.59 | 0.41 | -0.5 | 0.5 | 82.03 | 24.41
2019-10-01 | 8:59 | 152.1094 | -0.12 | 0.88 | -0.58 | 0.42 | -0.5 | 0.5 | 82.03 | 23.44
2019-10-01 | 8:59 | 152.209 | -0.11 | 0.89 | -0.58 | 0.42 | -0.51 | 0.49 | 82.03 | 24.41
2019-10-01 | 8:59 | 152.3203 | -0.12 | 0.88 | -0.58 | 0.42 | -0.51 | 0.49 | 83.01 | 24.41
2019-10-01 | 8:59 | 152.4199 | -0.19 | 0.81 | -0.52 | 0.48 | -0.49 | 0.51 | 83.01 | 24.41
2019-10-01 | 8:59 | 152.5195 | -0.21 | 0.79 | -0.52 | 0.48 | -0.48 | 0.52 | 83.01 | 23.44
2019-10-01 | 8:59 | 152.6191 | -0.22 | 0.78 | -0.51 | 0.49 | -0.5 | 0.5 | 82.03 | 24.41
2019-10-01 | 8:59 | 152.7285 | -0.21 | 0.79 | -0.52 | 0.48 | -0.49 | 0.51 | 82.03 | 25.39
2019-10-01 | 8:59 | 152.8301 | -0.13 | 0.87 | -0.58 | 0.42 | -0.49 | 0.51 | 82.03 | 24.41
2019-10-01 | 8:59 | 152.9297 | -0.13 | 0.87 | -0.58 | 0.42 | -0.5 | 0.5 | 83.01 | 23.44
2019-10-01 | 8:59 | 153.0293 | -0.11 | 0.89 | -0.59 | 0.41 | -0.5 | 0.5 | 83.01 | 24.41
2019-10-01 | 8:59 | 153.1387 | -0.12 | 0.88 | -0.59 | 0.41 | -0.5 | 0.5 | 83.01 | 23.44
2019-10-01 | 8:59 | 153.2402 | -0.12 | 0.88 | -0.59 | 0.41 | -0.51 | 0.49 | 83.01 | 23.44
2019-10-01 | 8:59 | 153.3496 | -0.13 | 0.87 | -0.57 | 0.43 | -0.51 | 0.49 | 83.01 | 24.41
2019-10-01 | 8:59 | 153.4492 | -0.2 | 0.8 | -0.53 | 0.47 | -0.5 | 0.5 | 82.03 | 24.41
2019-10-01 | 8:59 | 153.5488 | -0.21 | 0.79 | -0.52 | 0.48 | -0.49 | 0.51 | 82.03 | 23.44
2019-10-01 | 8:59 | 153.6484 | -0.23 | 0.77 | -0.52 | 0.48 | -0.49 | 0.51 | 83.01 | 24.41
2019-10-01 | 8:59 | 153.75 | -0.21 | 0.79 | -0.51 | 0.49 | -0.48 | 0.52 | 84.96 | 25.39
2019-10-01 | 8:59 | 153.8594 | -0.13 | 0.87 | -0.58 | 0.42 | -0.49 | 0.51 | 83.98 | 25.39
2019-10-01 | 8:59 | 153.959 | -0.13 | 0.87 | -0.59 | 0.41 | -0.5 | 0.5 | 83.01 | 24.41
2019-10-01 | 8:59 | 154.0586 | -0.12 | 0.88 | -0.59 | 0.41 | -0.51 | 0.49 | 82.03 | 25.39
2019-10-01 | 8:59 | 154.1602 | -0.13 | 0.87 | -0.59 | 0.41 | -0.5 | 0.5 | 83.98 | 25.39
2019-10-01 | 8:59 | 154.2695 | -0.11 | 0.89 | -0.59 | 0.41 | -0.5 | 0.5 | 82.03 | 25.39
2019-10-01 | 8:59 | 154.3691 | -0.17 | 0.83 | -0.54 | 0.46 | -0.5 | 0.5 | 82.03 | 25.39
2019-10-01 | 8:59 | 154.4785 | -0.21 | 0.79 | -0.53 | 0.47 | -0.5 | 0.5 | 83.98 | 25.39
2019-10-01 | 8:59 | 154.5801 | -0.22 | 0.78 | -0.52 | 0.48 | -0.49 | 0.51 | 83.01 | 24.41
2019-10-01 | 8:59 | 154.6797 | -0.2 | 0.8 | -0.51 | 0.49 | -0.49 | 0.51 | 82.03 | 24.41
2019-10-01 | 8:59 | 154.7793 | -0.16 | 0.84 | -0.56 | 0.44 | -0.49 | 0.51 | 83.01 | 24.41
2019-10-01 | 8:59 | 154.8887 | -0.12 | 0.88 | -0.58 | 0.42 | -0.51 | 0.49 | 83.01 | 24.41
2019-10-01 | 8:59 | 154.9902 | -0.12 | 0.88 | -0.58 | 0.42 | -0.49 | 0.51 | 83.98 | 25.39
2019-10-01 | 8:59 | 155.0898 | -0.11 | 0.89 | -0.59 | 0.41 | -0.5 | 0.5 | 83.98 | 24.41
2019-10-01 | 8:59 | 155.1895 | -0.11 | 0.89 | -0.59 | 0.41 | -0.49 | 0.51 | 83.98 | 26.37
2019-10-01 | 8:59 | 155.2988 | -0.1 | 0.9 | -0.59 | 0.41 | -0.5 | 0.5 | 84.96 | 25.39
2019-10-01 | 8:59 | 155.3984 | -0.2 | 0.8 | -0.55 | 0.45 | -0.5 | 0.5 | 83.98 | 24.41
2019-10-01 | 8:59 | 155.5 | -0.2 | 0.8 | -0.52 | 0.48 | -0.49 | 0.51 | 83.98 | 25.39
2019-10-01 | 8:59 | 155.6094 | -0.22 | 0.78 | -0.52 | 0.48 | -0.5 | 0.5 | 83.98 | 24.41
2019-10-01 | 8:59 | 155.709 | -0.22 | 0.78 | -0.51 | 0.49 | -0.49 | 0.51 | 83.98 | 25.39
2019-10-01 | 8:59 | 155.8086 | -0.13 | 0.87 | -0.58 | 0.42 | -0.49 | 0.51 | 82.03 | 24.41
2019-10-01 | 8:59 | 155.9102 | -0.13 | 0.87 | -0.59 | 0.41 | -0.49 | 0.51 | 83.01 | 24.41
2019-10-01 | 8:59 | 156.0195 | -0.13 | 0.87 | -0.58 | 0.42 | -0.49 | 0.51 | 82.03 | 24.41
2019-10-01 | 8:59 | 156.1191 | -0.1 | 0.9 | -0.59 | 0.41 | -0.51 | 0.49 | 83.01 | 24.41
2019-10-01 | 8:59 | 156.2188 | -0.11 | 0.89 | -0.61 | 0.39 | -0.51 | 0.49 | 82.03 | 24.41
2019-10-01 | 8:59 | 156.3203 | -0.12 | 0.88 | -0.59 | 0.41 | -0.52 | 0.48 | 82.03 | 24.41
2019-10-01 | 8:59 | 156.4297 | -0.18 | 0.82 | -0.54 | 0.46 | -0.51 | 0.49 | 82.03 | 25.39
2019-10-01 | 8:59 | 156.5293 | -0.21 | 0.79 | -0.53 | 0.47 | -0.48 | 0.52 | 83.01 | 24.41
2019-10-01 | 8:59 | 156.6289 | -0.23 | 0.77 | -0.52 | 0.48 | -0.48 | 0.52 | 83.01 | 25.39
2019-10-01 | 8:59 | 156.7402 | -0.23 | 0.77 | -0.52 | 0.48 | -0.48 | 0.52 | 83.01 | 24.41
2019-10-01 | 8:59 | 156.8398 | -0.14 | 0.86 | -0.59 | 0.41 | -0.49 | 0.51 | 83.01 | 24.41
2019-10-01 | 8:59 | 156.9492 | -0.13 | 0.87 | -0.59 | 0.41 | -0.49 | 0.51 | 83.98 | 24.41
2019-10-01 | 8:59 | 157.0391 | -0.14 | 0.86 | -0.59 | 0.41 | -0.5 | 0.5 | 82.03 | 23.44
2019-10-01 | 8:59 | 157.1484 | -0.12 | 0.88 | -0.59 | 0.41 | -0.5 | 0.5 | 83.01 | 24.41
2019-10-01 | 8:59 | 157.25 | -0.12 | 0.88 | -0.59 | 0.41 | -0.51 | 0.49 | 83.01 | 23.44
2019-10-01 | 8:59 | 157.3496 | -0.16 | 0.84 | -0.57 | 0.43 | -0.51 | 0.49 | 83.01 | 24.41
2019-10-01 | 8:59 | 157.4492 | -0.2 | 0.8 | -0.54 | 0.46 | -0.5 | 0.5 | 83.01 | 24.41
2019-10-01 | 8:59 | 157.5586 | -0.22 | 0.78 | -0.53 | 0.47 | -0.49 | 0.51 | 83.01 | 24.41
2019-10-01 | 8:59 | 157.6602 | -0.2 | 0.8 | -0.54 | 0.46 | -0.49 | 0.51 | 83.01 | 23.44
2019-10-01 | 8:59 | 157.7598 | -0.22 | 0.78 | -0.53 | 0.47 | -0.49 | 0.51 | 82.03 | 23.44
2019-10-01 | 8:59 | 157.8691 | -0.14 | 0.86 | -0.58 | 0.42 | -0.51 | 0.49 | 82.03 | 25.39
2019-10-01 | 8:59 | 157.9688 | -0.11 | 0.89 | -0.61 | 0.39 | -0.51 | 0.49 | 83.01 | 25.39
2019-10-01 | 8:59 | 158.0703 | -0.12 | 0.88 | -0.59 | 0.41 | -0.5 | 0.5 | 83.98 | 25.39
2019-10-01 | 8:59 | 158.1797 | -0.12 | 0.88 | -0.59 | 0.41 | -0.51 | 0.49 | 83.98 | 25.39
2019-10-01 | 8:59 | 158.2793 | -0.12 | 0.88 | -0.59 | 0.41 | -0.51 | 0.49 | 83.01 | 24.41
2019-10-01 | 8:59 | 158.3789 | -0.17 | 0.83 | -0.55 | 0.45 | -0.51 | 0.49 | 82.03 | 24.41
2019-10-01 | 8:59 | 158.4785 | -0.2 | 0.8 | -0.55 | 0.45 | -0.5 | 0.5 | 83.01 | 23.44
2019-10-01 | 8:59 | 158.5898 | -0.21 | 0.79 | -0.53 | 0.47 | -0.49 | 0.51 | 82.03 | 24.41
2019-10-01 | 8:59 | 158.6895 | -0.23 | 0.77 | -0.53 | 0.47 | -0.48 | 0.52 | 82.03 | 23.44
2019-10-01 | 8:59 | 158.7891 | -0.15 | 0.85 | -0.58 | 0.42 | -0.49 | 0.51 | 83.98 | 25.39
2019-10-01 | 8:59 | 158.8887 | -0.14 | 0.86 | -0.59 | 0.41 | -0.49 | 0.51 | 82.03 | 24.41
2019-10-01 | 8:59 | 159 | -0.13 | 0.87 | -0.59 | 0.41 | -0.5 | 0.5 | 83.01 | 24.41
2019-10-01 | 8:59 | 159.0996 | -0.12 | 0.88 | -0.61 | 0.39 | -0.51 | 0.49 | 83.01 | 24.41
2019-10-01 | 8:59 | 159.1992 | -0.11 | 0.89 | -0.61 | 0.39 | -0.51 | 0.49 | 82.03 | 24.41
2019-10-01 | 8:59 | 159.3086 | -0.12 | 0.88 | -0.61 | 0.39 | -0.52 | 0.48 | 83.01 | 24.41
2019-10-01 | 8:59 | 159.4102 | -0.19 | 0.81 | -0.55 | 0.45 | -0.51 | 0.49 | 83.01 | 25.39
2019-10-01 | 8:59 | 159.5098 | -0.2 | 0.8 | -0.55 | 0.45 | -0.49 | 0.51 | 83.01 | 25.39
2019-10-01 | 8:59 | 159.6094 | -0.22 | 0.78 | -0.53 | 0.47 | -0.48 | 0.52 | 83.01 | 23.44
2019-10-01 | 8:59 | 159.7188 | -0.22 | 0.78 | -0.52 | 0.48 | -0.48 | 0.52 | 83.98 | 24.41
2019-10-01 | 8:59 | 159.8203 | -0.15 | 0.85 | -0.58 | 0.42 | -0.5 | 0.5 | 83.01 | 24.41
2019-10-01 | 8:59 | 159.9199 | -0.12 | 0.88 | -0.6 | 0.4 | -0.5 | 0.5 | 83.01 | 23.44
2019-10-01 | 8:59 | 160.0195 | -0.12 | 0.88 | -0.6 | 0.4 | -0.5 | 0.5 | 83.01 | 24.41
2019-10-01 | 8:59 | 160.1191 | -0.12 | 0.88 | -0.6 | 0.4 | -0.51 | 0.49 | 83.01 | 23.44
2019-10-01 | 8:59 | 160.2285 | -0.12 | 0.88 | -0.61 | 0.39 | -0.51 | 0.49 | 83.01 | 24.41
2019-10-01 | 8:59 | 160.3301 | -0.11 | 0.89 | -0.61 | 0.39 | -0.52 | 0.48 | 83.01 | 24.41
2019-10-01 | 8:59 | 160.4395 | -0.19 | 0.81 | -0.55 | 0.45 | -0.5 | 0.5 | 83.98 | 24.41
2019-10-01 | 8:59 | 160.5391 | -0.21 | 0.79 | -0.55 | 0.45 | -0.49 | 0.51 | 83.01 | 25.39
2019-10-01 | 8:59 | 160.6387 | -0.22 | 0.78 | -0.53 | 0.47 | -0.49 | 0.51 | 83.98 | 24.41
2019-10-01 | 8:59 | 160.7402 | -0.23 | 0.77 | -0.53 | 0.47 | -0.48 | 0.52 | 83.01 | 23.44
2019-10-01 | 8:59 | 160.8496 | -0.14 | 0.86 | -0.58 | 0.42 | -0.5 | 0.5 | 83.01 | 24.41
2019-10-01 | 8:59 | 160.9492 | -0.13 | 0.87 | -0.61 | 0.39 | -0.5 | 0.5 | 82.03 | 24.41
2019-10-01 | 8:59 | 161.0488 | -0.13 | 0.87 | -0.6 | 0.4 | -0.5 | 0.5 | 83.01 | 24.41
2019-10-01 | 8:59 | 161.1484 | -0.11 | 0.89 | -0.59 | 0.41 | -0.5 | 0.5 | 82.03 | 24.41
2019-10-01 | 8:59 | 161.2598 | -0.11 | 0.89 | -0.62 | 0.38 | -0.51 | 0.49 | 82.03 | 24.41
2019-10-01 | 8:59 | 161.3594 | -0.15 | 0.85 | -0.59 | 0.41 | -0.51 | 0.49 | 82.03 | 24.41
2019-10-01 | 8:59 | 161.459 | -0.2 | 0.8 | -0.55 | 0.45 | -0.5 | 0.5 | 84.96 | 25.39
2019-10-01 | 8:59 | 161.5703 | -0.21 | 0.79 | -0.54 | 0.46 | -0.49 | 0.51 | 83.01 | 25.39
2019-10-01 | 8:59 | 161.6699 | -0.22 | 0.78 | -0.53 | 0.47 | -0.49 | 0.51 | 83.98 | 26.37
2019-10-01 | 8:59 | 161.7695 | -0.22 | 0.78 | -0.54 | 0.46 | -0.48 | 0.52 | 83.01 | 24.41
2019-10-01 | 8:59 | 161.8691 | -0.13 | 0.87 | -0.6 | 0.4 | -0.52 | 0.48 | 83.01 | 24.41
2019-10-01 | 8:59 | 161.9785 | -0.12 | 0.88 | -0.6 | 0.4 | -0.5 | 0.5 | 82.03 | 23.44
2019-10-01 | 8:59 | 162.0801 | -0.13 | 0.87 | -0.6 | 0.4 | -0.51 | 0.49 | 83.01 | 24.41
2019-10-01 | 8:59 | 162.1797 | -0.12 | 0.88 | -0.62 | 0.38 | -0.5 | 0.5 | 83.98 | 24.41
2019-10-01 | 8:59 | 162.2793 | -0.12 | 0.88 | -0.61 | 0.39 | -0.51 | 0.49 | 83.01 | 23.44
2019-10-01 | 8:59 | 162.3887 | -0.18 | 0.82 | -0.56 | 0.44 | -0.5 | 0.5 | 82.03 | 25.39
2019-10-01 | 8:59 | 162.4902 | -0.21 | 0.79 | -0.55 | 0.45 | -0.5 | 0.5 | 82.03 | 23.44
2019-10-01 | 8:59 | 162.5898 | -0.22 | 0.78 | -0.53 | 0.47 | -0.49 | 0.51 | 82.03 | 23.44
2019-10-01 | 8:59 | 162.6992 | -0.23 | 0.77 | -0.53 | 0.47 | -0.49 | 0.51 | 83.01 | 23.44
2019-10-01 | 8:59 | 162.7988 | -0.14 | 0.86 | -0.59 | 0.41 | -0.49 | 0.51 | 83.01 | 24.41
2019-10-01 | 8:59 | 162.8984 | -0.14 | 0.86 | -0.6 | 0.4 | -0.5 | 0.5 | 83.01 | 24.41
2019-10-01 | 8:59 | 163 | -0.13 | 0.87 | -0.61 | 0.39 | -0.49 | 0.51 | 83.01 | 24.41
2019-10-01 | 8:59 | 163.1094 | -0.12 | 0.88 | -0.61 | 0.39 | -0.51 | 0.49 | 82.03 | 25.39
2019-10-01 | 8:59 | 163.209 | -0.12 | 0.88 | -0.62 | 0.38 | -0.5 | 0.5 | 82.03 | 24.41
2019-10-01 | 8:59 | 163.3086 | -0.11 | 0.89 | -0.62 | 0.38 | -0.5 | 0.5 | 82.03 | 23.44
2019-10-01 | 8:59 | 163.4102 | -0.18 | 0.82 | -0.57 | 0.43 | -0.51 | 0.49 | 83.01 | 24.41
2019-10-01 | 8:59 | 163.5195 | -0.2 | 0.8 | -0.55 | 0.45 | -0.5 | 0.5 | 82.03 | 24.41
2019-10-01 | 8:59 | 163.6191 | -0.23 | 0.77 | -0.53 | 0.47 | -0.48 | 0.52 | 82.03 | 24.41
2019-10-01 | 8:59 | 163.7285 | -0.22 | 0.78 | -0.53 | 0.47 | -0.48 | 0.52 | 84.96 | 25.39
2019-10-01 | 8:59 | 163.8301 | -0.14 | 0.86 | -0.6 | 0.4 | -0.49 | 0.51 | 83.98 | 24.41
2019-10-01 | 8:59 | 163.9297 | -0.13 | 0.87 | -0.6 | 0.4 | -0.48 | 0.52 | 82.03 | 24.41
2019-10-01 | 8:59 | 164.0391 | -0.12 | 0.88 | -0.61 | 0.39 | -0.5 | 0.5 | 83.01 | 24.41
2019-10-01 | 8:59 | 164.1387 | -0.11 | 0.89 | -0.61 | 0.39 | -0.5 | 0.5 | 83.01 | 23.44
2019-10-01 | 8:59 | 164.2402 | -0.13 | 0.87 | -0.63 | 0.37 | -0.51 | 0.49 | 82.03 | 24.41
2019-10-01 | 8:59 | 164.3398 | -0.13 | 0.87 | -0.6 | 0.4 | -0.5 | 0.5 | 82.03 | 24.41
2019-10-01 | 8:59 | 164.4395 | -0.2 | 0.8 | -0.57 | 0.43 | -0.5 | 0.5 | 83.98 | 24.41
2019-10-01 | 8:59 | 164.5391 | -0.22 | 0.78 | -0.56 | 0.44 | -0.5 | 0.5 | 83.98 | 24.41
2019-10-01 | 8:59 | 164.6484 | -0.23 | 0.77 | -0.55 | 0.45 | -0.49 | 0.51 | 83.98 | 24.41
2019-10-01 | 8:59 | 164.75 | -0.24 | 0.76 | -0.54 | 0.46 | -0.48 | 0.52 | 83.01 | 23.44
2019-10-01 | 8:59 | 164.8594 | -0.13 | 0.87 | -0.6 | 0.4 | -0.49 | 0.51 | 82.03 | 23.44
2019-10-01 | 8:59 | 164.959 | -0.13 | 0.87 | -0.62 | 0.38 | -0.5 | 0.5 | 83.98 | 23.44
2019-10-01 | 8:59 | 165.0586 | -0.13 | 0.87 | -0.61 | 0.39 | -0.5 | 0.5 | 83.01 | 23.44
2019-10-01 | 8:59 | 165.1602 | -0.12 | 0.88 | -0.61 | 0.39 | -0.5 | 0.5 | 83.98 | 24.41
2019-10-01 | 8:59 | 165.2598 | -0.11 | 0.89 | -0.61 | 0.39 | -0.49 | 0.51 | 83.98 | 24.41
2019-10-01 | 8:59 | 165.3691 | -0.16 | 0.84 | -0.58 | 0.42 | -0.5 | 0.5 | 83.01 | 24.41
2019-10-01 | 8:59 | 165.4688 | -0.2 | 0.8 | -0.57 | 0.43 | -0.51 | 0.49 | 82.03 | 23.44
2019-10-01 | 8:59 | 165.5703 | -0.23 | 0.77 | -0.55 | 0.45 | -0.49 | 0.51 | 84.96 | 24.41
2019-10-01 | 8:59 | 165.6797 | -0.23 | 0.77 | -0.56 | 0.44 | -0.49 | 0.51 | 83.01 | 24.41
2019-10-01 | 8:59 | 165.7793 | -0.22 | 0.78 | -0.56 | 0.44 | -0.48 | 0.52 | 83.01 | 23.44
2019-10-01 | 8:59 | 165.8789 | -0.14 | 0.86 | -0.61 | 0.39 | -0.5 | 0.5 | 83.98 | 23.44
2019-10-01 | 8:59 | 165.9785 | -0.13 | 0.87 | -0.62 | 0.38 | -0.5 | 0.5 | 82.03 | 23.44
2019-10-01 | 8:59 | 166.0996 | -0.12 | 0.88 | -0.63 | 0.37 | -0.5 | 0.5 | 83.01 | 24.41
2019-10-01 | 8:59 | 166.1895 | -0.11 | 0.89 | -0.63 | 0.37 | -0.51 | 0.49 | 83.01 | 25.39
2019-10-01 | 8:59 | 166.2988 | -0.12 | 0.88 | -0.63 | 0.37 | -0.52 | 0.48 | 83.01 | 24.41
2019-10-01 | 8:59 | 166.3984 | -0.2 | 0.8 | -0.58 | 0.42 | -0.49 | 0.51 | 82.03 | 24.41
2019-10-01 | 8:59 | 166.5 | -0.19 | 0.81 | -0.57 | 0.43 | -0.5 | 0.5 | 83.01 | 25.39
2019-10-01 | 8:59 | 166.5996 | -0.22 | 0.78 | -0.56 | 0.44 | -0.48 | 0.52 | 83.01 | 24.41
2019-10-01 | 8:59 | 166.6992 | -0.23 | 0.77 | -0.54 | 0.46 | -0.48 | 0.52 | 83.01 | 24.41
2019-10-01 | 8:59 | 166.8086 | -0.15 | 0.85 | -0.6 | 0.4 | -0.49 | 0.51 | 83.01 | 24.41
2019-10-01 | 8:59 | 166.9102 | -0.13 | 0.87 | -0.61 | 0.39 | -0.5 | 0.5 | 83.01 | 23.44
2019-10-01 | 8:59 | 167.0098 | -0.13 | 0.87 | -0.61 | 0.39 | -0.49 | 0.51 | 83.01 | 23.44
2019-10-01 | 8:59 | 167.1094 | -0.11 | 0.89 | -0.61 | 0.39 | -0.5 | 0.5 | 83.01 | 23.44
2019-10-01 | 8:59 | 167.2188 | -0.12 | 0.88 | -0.62 | 0.38 | -0.5 | 0.5 | 82.03 | 23.44
2019-10-01 | 8:59 | 167.3203 | -0.11 | 0.89 | -0.62 | 0.38 | -0.51 | 0.49 | 83.01 | 23.44
2019-10-01 | 8:59 | 167.4199 | -0.19 | 0.81 | -0.58 | 0.42 | -0.5 | 0.5 | 83.01 | 24.41
2019-10-01 | 8:59 | 167.5391 | -0.21 | 0.79 | -0.57 | 0.43 | -0.49 | 0.51 | 83.01 | 25.39
2019-10-01 | 8:59 | 167.6289 | -0.22 | 0.78 | -0.56 | 0.44 | -0.49 | 0.51 | 83.01 | 25.39
2019-10-01 | 8:59 | 167.7285 | -0.23 | 0.77 | -0.56 | 0.44 | -0.48 | 0.52 | 82.03 | 24.41
2019-10-01 | 8:59 | 167.8398 | -0.13 | 0.87 | -0.61 | 0.39 | -0.49 | 0.51 | 83.01 | 24.41
2019-10-01 | 8:59 | 167.9395 | -0.14 | 0.86 | -0.61 | 0.39 | -0.49 | 0.51 | 83.01 | 24.41
2019-10-01 | 8:59 | 168.0391 | -0.12 | 0.88 | -0.62 | 0.38 | -0.5 | 0.5 | 83.01 | 24.41
2019-10-01 | 8:59 | 168.1387 | -0.11 | 0.89 | -0.63 | 0.37 | -0.51 | 0.49 | 82.03 | 24.41
2019-10-01 | 8:59 | 168.2402 | -0.11 | 0.89 | -0.62 | 0.38 | -0.51 | 0.49 | 83.98 | 25.39
2019-10-01 | 8:59 | 168.3496 | -0.14 | 0.86 | -0.61 | 0.39 | -0.5 | 0.5 | 83.01 | 24.41
2019-10-01 | 8:59 | 168.4492 | -0.21 | 0.79 | -0.58 | 0.42 | -0.5 | 0.5 | 83.01 | 24.41
2019-10-01 | 8:59 | 168.5488 | -0.22 | 0.78 | -0.57 | 0.43 | -0.5 | 0.5 | 83.98 | 24.41
2019-10-01 | 8:59 | 168.6602 | -0.22 | 0.78 | -0.57 | 0.43 | -0.49 | 0.51 | 83.01 | 24.41
2019-10-01 | 8:59 | 168.7598 | -0.22 | 0.78 | -0.55 | 0.45 | -0.48 | 0.52 | 82.03 | 24.41
2019-10-01 | 8:59 | 168.8594 | -0.13 | 0.87 | -0.62 | 0.38 | -0.48 | 0.52 | 83.01 | 25.39
2019-10-01 | 8:59 | 168.959 | -0.13 | 0.87 | -0.62 | 0.38 | -0.49 | 0.51 | 82.03 | 25.39
2019-10-01 | 8:59 | 169.0703 | -0.12 | 0.88 | -0.63 | 0.37 | -0.5 | 0.5 | 82.03 | 24.41
2019-10-01 | 8:59 | 169.1699 | -0.13 | 0.87 | -0.63 | 0.37 | -0.5 | 0.5 | 83.01 | 25.39
2019-10-01 | 8:59 | 169.2695 | -0.13 | 0.87 | -0.63 | 0.37 | -0.51 | 0.49 | 82.03 | 24.41
2019-10-01 | 8:59 | 169.3789 | -0.17 | 0.83 | -0.6 | 0.4 | -0.51 | 0.49 | 82.03 | 24.41
2019-10-01 | 8:59 | 169.4785 | -0.21 | 0.79 | -0.57 | 0.43 | -0.51 | 0.49 | 83.01 | 25.39
2019-10-01 | 8:59 | 169.5801 | -0.21 | 0.79 | -0.56 | 0.44 | -0.5 | 0.5 | 83.01 | 24.41
2019-10-01 | 8:59 | 169.6895 | -0.23 | 0.77 | -0.56 | 0.44 | -0.48 | 0.52 | 83.98 | 25.39
2019-10-01 | 8:59 | 169.7891 | -0.19 | 0.81 | -0.57 | 0.43 | -0.49 | 0.51 | 82.03 | 24.41
2019-10-01 | 8:59 | 169.8887 | -0.15 | 0.85 | -0.61 | 0.39 | -0.49 | 0.51 | 83.01 | 23.44
2019-10-01 | 8:59 | 169.9902 | -0.12 | 0.88 | -0.63 | 0.37 | -0.51 | 0.49 | 83.01 | 25.39
2019-10-01 | 8:59 | 170.0996 | -0.13 | 0.87 | -0.61 | 0.39 | -0.49 | 0.51 | 83.01 | 24.41
2019-10-01 | 8:59 | 170.1992 | -0.13 | 0.87 | -0.63 | 0.37 | -0.51 | 0.49 | 83.01 | 23.44
2019-10-01 | 8:59 | 170.2988 | -0.13 | 0.87 | -0.63 | 0.37 | -0.51 | 0.49 | 83.98 | 23.44
2019-10-01 | 8:59 | 170.3984 | -0.19 | 0.81 | -0.58 | 0.42 | -0.51 | 0.49 | 83.01 | 25.39
2019-10-01 | 8:59 | 170.5098 | -0.21 | 0.79 | -0.58 | 0.42 | -0.51 | 0.49 | 82.03 | 24.41
2019-10-01 | 8:59 | 170.6094 | -0.21 | 0.79 | -0.59 | 0.41 | -0.49 | 0.51 | 83.01 | 25.39
2019-10-01 | 8:59 | 170.709 | -0.22 | 0.78 | -0.56 | 0.44 | -0.49 | 0.51 | 83.98 | 25.39
2019-10-01 | 8:59 | 170.8203 | -0.15 | 0.85 | -0.62 | 0.38 | -0.49 | 0.51 | 82.03 | 24.41
2019-10-01 | 8:59 | 170.9199 | -0.14 | 0.86 | -0.63 | 0.37 | -0.49 | 0.51 | 83.01 | 23.44
2019-10-01 | 8:59 | 171.0195 | -0.14 | 0.86 | -0.63 | 0.37 | -0.5 | 0.5 | 82.03 | 24.41
2019-10-01 | 8:59 | 171.1191 | -0.12 | 0.88 | -0.62 | 0.38 | -0.52 | 0.48 | 83.01 | 24.41
2019-10-01 | 8:59 | 171.2285 | -0.12 | 0.88 | -0.63 | 0.37 | -0.5 | 0.5 | 83.01 | 23.44
2019-10-01 | 8:59 | 171.3301 | -0.13 | 0.87 | -0.63 | 0.37 | -0.5 | 0.5 | 83.01 | 24.41
2019-10-01 | 8:59 | 171.4297 | -0.21 | 0.79 | -0.57 | 0.43 | -0.5 | 0.5 | 82.03 | 25.39
2019-10-01 | 8:59 | 171.5293 | -0.23 | 0.77 | -0.57 | 0.43 | -0.5 | 0.5 | 83.01 | 24.41
2019-10-01 | 8:59 | 171.6387 | -0.22 | 0.78 | -0.56 | 0.44 | -0.49 | 0.51 | 83.01 | 24.41
2019-10-01 | 8:59 | 171.7402 | -0.23 | 0.77 | -0.56 | 0.44 | -0.49 | 0.51 | 82.03 | 23.44
2019-10-01 | 8:59 | 171.8398 | -0.15 | 0.85 | -0.61 | 0.39 | -0.49 | 0.51 | 82.03 | 25.39
2019-10-01 | 8:59 | 171.9492 | -0.14 | 0.86 | -0.63 | 0.37 | -0.5 | 0.5 | 83.98 | 24.41
2019-10-01 | 8:59 | 172.0488 | -0.14 | 0.86 | -0.62 | 0.38 | -0.51 | 0.49 | 83.98 | 23.44
2019-10-01 | 8:59 | 172.1484 | -0.12 | 0.88 | -0.62 | 0.38 | -0.51 | 0.49 | 83.01 | 24.41
2019-10-01 | 8:59 | 172.25 | -0.13 | 0.87 | -0.62 | 0.38 | -0.51 | 0.49 | 83.01 | 25.39
2019-10-01 | 8:59 | 172.3594 | -0.16 | 0.84 | -0.61 | 0.39 | -0.51 | 0.49 | 83.01 | 23.44
2019-10-01 | 8:59 | 172.459 | -0.21 | 0.79 | -0.56 | 0.44 | -0.48 | 0.52 | 83.01 | 24.41
2019-10-01 | 8:59 | 172.5586 | -0.21 | 0.79 | -0.56 | 0.44 | -0.5 | 0.5 | 83.01 | 24.41
2019-10-01 | 8:59 | 172.6602 | -0.23 | 0.77 | -0.56 | 0.44 | -0.49 | 0.51 | 83.01 | 23.44
2019-10-01 | 8:59 | 172.7695 | -0.23 | 0.77 | -0.56 | 0.44 | -0.49 | 0.51 | 83.01 | 24.41
2019-10-01 | 8:59 | 172.8691 | -0.13 | 0.87 | -0.6 | 0.4 | -0.51 | 0.49 | 83.01 | 26.37
2019-10-01 | 8:59 | 172.9688 | -0.13 | 0.87 | -0.63 | 0.37 | -0.5 | 0.5 | 83.01 | 23.44
2019-10-01 | 8:59 | 173.0801 | -0.12 | 0.88 | -0.62 | 0.38 | -0.5 | 0.5 | 83.01 | 25.39
2019-10-01 | 8:59 | 173.1797 | -0.13 | 0.87 | -0.62 | 0.38 | -0.52 | 0.48 | 83.01 | 23.44
2019-10-01 | 8:59 | 173.2793 | -0.12 | 0.88 | -0.61 | 0.39 | -0.49 | 0.51 | 83.01 | 23.44
2019-10-01 | 8:59 | 173.3789 | -0.18 | 0.82 | -0.57 | 0.43 | -0.52 | 0.48 | 83.01 | 23.44
2019-10-01 | 8:59 | 173.4902 | -0.22 | 0.78 | -0.56 | 0.44 | -0.48 | 0.52 | 83.01 | 23.44
2019-10-01 | 8:59 | 173.5898 | -0.21 | 0.79 | -0.56 | 0.44 | -0.5 | 0.5 | 83.01 | 24.41
2019-10-01 | 8:59 | 173.6895 | -0.23 | 0.77 | -0.54 | 0.46 | -0.49 | 0.51 | 83.01 | 26.37
2019-10-01 | 8:59 | 173.7891 | -0.17 | 0.83 | -0.57 | 0.43 | -0.51 | 0.49 | 83.01 | 23.44
2019-10-01 | 8:59 | 173.8984 | -0.14 | 0.86 | -0.59 | 0.41 | -0.49 | 0.51 | 82.03 | 23.44
2019-10-01 | 8:59 | 174 | -0.13 | 0.87 | -0.6 | 0.4 | -0.49 | 0.51 | 83.01 | 24.41
2019-10-01 | 8:59 | 174.0996 | -0.11 | 0.89 | -0.61 | 0.39 | -0.51 | 0.49 | 82.03 | 23.44
2019-10-01 | 8:59 | 174.209 | -0.13 | 0.87 | -0.61 | 0.39 | -0.52 | 0.48 | 83.01 | 23.44
2019-10-01 | 8:59 | 174.3086 | -0.11 | 0.89 | -0.61 | 0.39 | -0.52 | 0.48 | 82.03 | 23.44
2019-10-01 | 8:59 | 174.4102 | -0.19 | 0.81 | -0.56 | 0.44 | -0.5 | 0.5 | 82.03 | 23.44
2019-10-01 | 8:59 | 174.5098 | -0.21 | 0.79 | -0.56 | 0.44 | -0.48 | 0.52 | 83.01 | 23.44
2019-10-01 | 8:59 | 174.6191 | -0.23 | 0.77 | -0.55 | 0.45 | -0.5 | 0.5 | 83.01 | 25.39
2019-10-01 | 8:59 | 174.7188 | -0.22 | 0.78 | -0.55 | 0.45 | -0.49 | 0.51 | 83.01 | 24.41
2019-10-01 | 8:59 | 174.8203 | -0.15 | 0.85 | -0.59 | 0.41 | -0.5 | 0.5 | 83.01 | 24.41
2019-10-01 | 8:59 | 174.9297 | -0.14 | 0.86 | -0.6 | 0.4 | -0.51 | 0.49 | 83.01 | 23.44
2019-10-01 | 8:59 | 175.0293 | -0.13 | 0.87 | -0.6 | 0.4 | -0.5 | 0.5 | 83.01 | 24.41
2019-10-01 | 8:59 | 175.1289 | -0.11 | 0.89 | -0.61 | 0.39 | -0.5 | 0.5 | 83.01 | 23.44
2019-10-01 | 8:59 | 175.2285 | -0.11 | 0.89 | -0.61 | 0.39 | -0.52 | 0.48 | 82.03 | 24.41
2019-10-01 | 8:59 | 175.3398 | -0.13 | 0.87 | -0.61 | 0.39 | -0.52 | 0.48 | 83.01 | 23.44
2019-10-01 | 8:59 | 175.4395 | -0.2 | 0.8 | -0.55 | 0.45 | -0.5 | 0.5 | 83.01 | 23.44
2019-10-01 | 8:59 | 175.5391 | -0.21 | 0.79 | -0.54 | 0.46 | -0.5 | 0.5 | 83.98 | 23.44
2019-10-01 | 8:59 | 175.6387 | -0.24 | 0.76 | -0.53 | 0.47 | -0.49 | 0.51 | 83.01 | 24.41
2019-10-01 | 8:59 | 175.75 | -0.24 | 0.76 | -0.53 | 0.47 | -0.48 | 0.52 | 83.01 | 24.41
2019-10-01 | 8:59 | 175.8496 | -0.15 | 0.85 | -0.58 | 0.42 | -0.49 | 0.51 | 83.01 | 24.41
2019-10-01 | 8:59 | 175.9492 | -0.14 | 0.86 | -0.59 | 0.41 | -0.5 | 0.5 | 83.98 | 25.39
2019-10-01 | 8:59 | 176.0488 | -0.13 | 0.87 | -0.6 | 0.4 | -0.51 | 0.49 | 82.03 | 24.41
2019-10-01 | 8:59 | 176.1602 | -0.13 | 0.87 | -0.6 | 0.4 | -0.5 | 0.5 | 83.01 | 24.41
2019-10-01 | 8:59 | 176.2598 | -0.13 | 0.87 | -0.61 | 0.39 | -0.51 | 0.49 | 82.03 | 23.44
2019-10-01 | 8:59 | 176.3594 | -0.16 | 0.84 | -0.58 | 0.42 | -0.5 | 0.5 | 83.98 | 24.41
2019-10-01 | 8:59 | 176.459 | -0.21 | 0.79 | -0.54 | 0.46 | -0.5 | 0.5 | 83.01 | 24.41
2019-10-01 | 8:59 | 176.5703 | -0.23 | 0.77 | -0.55 | 0.45 | -0.51 | 0.49 | 83.01 | 24.41
2019-10-01 | 8:59 | 176.6699 | -0.24 | 0.76 | -0.52 | 0.48 | -0.49 | 0.51 | 83.01 | 24.41
2019-10-01 | 8:59 | 176.7793 | -0.23 | 0.77 | -0.53 | 0.47 | -0.49 | 0.51 | 83.01 | 24.41
2019-10-01 | 8:59 | 176.8789 | -0.14 | 0.86 | -0.59 | 0.41 | -0.51 | 0.49 | 83.01 | 25.39
2019-10-01 | 8:59 | 176.9785 | -0.13 | 0.87 | -0.59 | 0.41 | -0.51 | 0.49 | 83.01 | 25.39
2019-10-01 | 8:59 | 177.0898 | -0.13 | 0.87 | -0.61 | 0.39 | -0.5 | 0.5 | 83.01 | 24.41
2019-10-01 | 8:59 | 177.1895 | -0.12 | 0.88 | -0.61 | 0.39 | -0.52 | 0.48 | 83.01 | 24.41
2019-10-01 | 8:59 | 177.2891 | -0.12 | 0.88 | -0.62 | 0.38 | -0.52 | 0.48 | 83.01 | 23.44
2019-10-01 | 8:59 | 177.3887 | -0.19 | 0.81 | -0.56 | 0.44 | -0.51 | 0.49 | 82.03 | 24.41
2019-10-01 | 8:59 | 177.4902 | -0.21 | 0.79 | -0.54 | 0.46 | -0.51 | 0.49 | 83.01 | 23.44
2019-10-01 | 8:59 | 177.5996 | -0.22 | 0.78 | -0.54 | 0.46 | -0.49 | 0.51 | 83.01 | 24.41
2019-10-01 | 8:59 | 177.6992 | -0.22 | 0.78 | -0.53 | 0.47 | -0.49 | 0.51 | 83.98 | 24.41
2019-10-01 | 8:59 | 177.7988 | -0.16 | 0.84 | -0.57 | 0.43 | -0.49 | 0.51 | 83.98 | 23.44
2019-10-01 | 8:59 | 177.9102 | -0.15 | 0.85 | -0.59 | 0.41 | -0.51 | 0.49 | 83.01 | 24.41
2019-10-01 | 8:59 | 178.0098 | -0.13 | 0.87 | -0.59 | 0.41 | -0.51 | 0.49 | 83.01 | 24.41
2019-10-01 | 8:59 | 178.1094 | -0.13 | 0.87 | -0.61 | 0.39 | -0.5 | 0.5 | 83.01 | 24.41
2019-10-01 | 8:59 | 178.209 | -0.12 | 0.88 | -0.6 | 0.4 | -0.5 | 0.5 | 83.01 | 26.37
2019-10-01 | 8:59 | 178.3203 | -0.13 | 0.87 | -0.61 | 0.39 | -0.51 | 0.49 | 83.01 | 24.41
2019-10-01 | 8:59 | 178.4199 | -0.2 | 0.8 | -0.54 | 0.46 | -0.51 | 0.49 | 82.03 | 25.39
2019-10-01 | 8:59 | 178.5195 | -0.23 | 0.77 | -0.54 | 0.46 | -0.49 | 0.51 | 83.01 | 23.44
2019-10-01 | 8:59 | 178.6191 | -0.23 | 0.77 | -0.53 | 0.47 | -0.48 | 0.52 | 82.03 | 23.44
2019-10-01 | 8:59 | 178.7285 | -0.23 | 0.77 | -0.52 | 0.48 | -0.48 | 0.52 | 84.96 | 25.39
2019-10-01 | 8:59 | 178.8301 | -0.15 | 0.85 | -0.58 | 0.42 | -0.49 | 0.51 | 83.01 | 24.41
2019-10-01 | 8:59 | 178.9395 | -0.15 | 0.85 | -0.59 | 0.41 | -0.5 | 0.5 | 83.98 | 23.44
2019-10-01 | 8:59 | 179.0391 | -0.14 | 0.86 | -0.59 | 0.41 | -0.5 | 0.5 | 82.03 | 24.41
2019-10-01 | 8:59 | 179.1387 | -0.14 | 0.86 | -0.59 | 0.41 | -0.51 | 0.49 | 82.03 | 24.41
2019-10-01 | 8:59 | 179.2402 | -0.12 | 0.88 | -0.59 | 0.41 | -0.52 | 0.48 | 82.03 | 24.41
2019-10-01 | 8:59 | 179.3398 | -0.13 | 0.87 | -0.59 | 0.41 | -0.51 | 0.49 | 83.98 | 25.39
2019-10-01 | 8:59 | 179.4492 | -0.2 | 0.8 | -0.54 | 0.46 | -0.49 | 0.51 | 83.98 | 26.37
2019-10-01 | 8:59 | 179.5488 | -0.22 | 0.78 | -0.54 | 0.46 | -0.48 | 0.52 | 83.01 | 24.41
2019-10-01 | 8:59 | 179.6484 | -0.23 | 0.77 | -0.53 | 0.47 | -0.48 | 0.52 | 83.01 | 24.41
2019-10-01 | 8:59 | 179.75 | -0.23 | 0.77 | -0.52 | 0.48 | -0.48 | 0.52 | 83.01 | 24.41
2019-10-01 | 9:00 | 179.8594 | -0.14 | 0.86 | -0.58 | 0.42 | -0.49 | 0.51 | 84.96 | 24.41
2019-10-01 | 9:00 | 179.959 | -0.14 | 0.86 | -0.58 | 0.42 | -0.51 | 0.49 | 84.96 | 24.41
2019-10-01 | 9:00 | 180.0703 | -0.14 | 0.86 | -0.58 | 0.42 | -0.5 | 0.5 | 82.03 | 24.41
2019-10-01 | 9:00 | 180.1699 | -0.14 | 0.86 | -0.6 | 0.4 | -0.51 | 0.49 | 83.98 | 25.39
2019-10-01 | 9:00 | 180.2695 | -0.13 | 0.87 | -0.59 | 0.41 | -0.51 | 0.49 | 84.96 | 24.41
2019-10-01 | 9:00 | 180.3691 | -0.16 | 0.84 | -0.57 | 0.43 | -0.52 | 0.48 | 83.98 | 23.44
2019-10-01 | 9:00 | 180.4688 | -0.21 | 0.79 | -0.54 | 0.46 | -0.5 | 0.5 | 83.01 | 24.41
2019-10-01 | 9:00 | 180.5801 | -0.21 | 0.79 | -0.53 | 0.47 | -0.5 | 0.5 | 83.98 | 24.41
2019-10-01 | 9:00 | 180.6797 | -0.24 | 0.76 | -0.52 | 0.48 | -0.49 | 0.51 | 83.98 | 25.39
2019-10-01 | 9:00 | 180.7793 | -0.24 | 0.76 | -0.51 | 0.49 | -0.46 | 0.54 | 83.98 | 24.41
2019-10-01 | 9:00 | 180.8789 | -0.15 | 0.85 | -0.59 | 0.41 | -0.5 | 0.5 | 83.01 | 24.41
2019-10-01 | 9:00 | 180.9902 | -0.14 | 0.86 | -0.58 | 0.42 | -0.51 | 0.49 | 82.03 | 24.41
2019-10-01 | 9:00 | 181.0898 | -0.13 | 0.87 | -0.6 | 0.4 | -0.5 | 0.5 | 83.98 | 23.44
2019-10-01 | 9:00 | 181.1992 | -0.13 | 0.87 | -0.6 | 0.4 | -0.51 | 0.49 | 83.98 | 23.44
2019-10-01 | 9:00 | 181.2988 | -0.13 | 0.87 | -0.59 | 0.41 | -0.5 | 0.5 | 83.98 | 24.41
2019-10-01 | 9:00 | 181.3984 | -0.2 | 0.8 | -0.54 | 0.46 | -0.5 | 0.5 | 83.01 | 24.41
2019-10-01 | 9:00 | 181.5 | -0.22 | 0.78 | -0.52 | 0.48 | -0.5 | 0.5 | 83.01 | 24.41
2019-10-01 | 9:00 | 181.5996 | -0.23 | 0.77 | -0.52 | 0.48 | -0.48 | 0.52 | 83.01 | 24.41
2019-10-01 | 9:00 | 181.709 | -0.24 | 0.76 | -0.52 | 0.48 | -0.48 | 0.52 | 83.98 | 25.39
2019-10-01 | 9:00 | 181.8086 | -0.17 | 0.83 | -0.57 | 0.43 | -0.48 | 0.52 | 83.01 | 24.41
2019-10-01 | 9:00 | 181.9102 | -0.15 | 0.85 | -0.59 | 0.41 | -0.5 | 0.5 | 83.01 | 24.41
2019-10-01 | 9:00 | 182.0098 | -0.15 | 0.85 | -0.59 | 0.41 | -0.5 | 0.5 | 83.98 | 24.41
2019-10-01 | 9:00 | 182.1191 | -0.14 | 0.86 | -0.59 | 0.41 | -0.51 | 0.49 | 83.01 | 25.39
2019-10-01 | 9:00 | 182.2188 | -0.13 | 0.87 | -0.6 | 0.4 | -0.5 | 0.5 | 83.01 | 24.41
2019-10-01 | 9:00 | 182.3203 | -0.12 | 0.88 | -0.59 | 0.41 | -0.51 | 0.49 | 83.98 | 25.39
2019-10-01 | 9:00 | 182.4297 | -0.2 | 0.8 | -0.55 | 0.45 | -0.5 | 0.5 | 84.96 | 25.39
2019-10-01 | 9:00 | 182.5293 | -0.22 | 0.78 | -0.53 | 0.47 | -0.51 | 0.49 | 83.98 | 25.39
2019-10-01 | 9:00 | 182.6289 | -0.24 | 0.76 | -0.53 | 0.47 | -0.5 | 0.5 | 83.01 | 24.41
2019-10-01 | 9:00 | 182.7402 | -0.25 | 0.75 | -0.52 | 0.48 | -0.47 | 0.53 | 83.01 | 26.37
2019-10-01 | 9:00 | 182.8398 | -0.15 | 0.85 | -0.58 | 0.42 | -0.5 | 0.5 | 83.01 | 24.41
2019-10-01 | 9:00 | 182.9395 | -0.14 | 0.86 | -0.59 | 0.41 | -0.49 | 0.51 | 83.01 | 23.44
2019-10-01 | 9:00 | 183.0391 | -0.15 | 0.85 | -0.58 | 0.42 | -0.51 | 0.49 | 83.01 | 23.44
2019-10-01 | 9:00 | 183.1484 | -0.14 | 0.86 | -0.59 | 0.41 | -0.5 | 0.5 | 82.03 | 24.41
2019-10-01 | 9:00 | 183.25 | -0.13 | 0.87 | -0.61 | 0.39 | -0.51 | 0.49 | 83.98 | 25.39
2019-10-01 | 9:00 | 183.3496 | -0.14 | 0.86 | -0.59 | 0.41 | -0.52 | 0.48 | 83.98 | 24.41
2019-10-01 | 9:00 | 183.4492 | -0.22 | 0.78 | -0.54 | 0.46 | -0.5 | 0.5 | 83.01 | 23.44
2019-10-01 | 9:00 | 183.5586 | -0.22 | 0.78 | -0.54 | 0.46 | -0.49 | 0.51 | 82.03 | 24.41
2019-10-01 | 9:00 | 183.6602 | -0.23 | 0.77 | -0.53 | 0.47 | -0.5 | 0.5 | 83.01 | 23.44
2019-10-01 | 9:00 | 183.7598 | -0.24 | 0.76 | -0.53 | 0.47 | -0.49 | 0.51 | 83.98 | 26.37
2019-10-01 | 9:00 | 183.8691 | -0.15 | 0.85 | -0.59 | 0.41 | -0.5 | 0.5 | 83.98 | 23.44
2019-10-01 | 9:00 | 183.9688 | -0.13 | 0.87 | -0.58 | 0.42 | -0.51 | 0.49 | 83.98 | 24.41
2019-10-01 | 9:00 | 184.0703 | -0.14 | 0.86 | -0.58 | 0.42 | -0.51 | 0.49 | 83.01 | 24.41
2019-10-01 | 9:00 | 184.1699 | -0.14 | 0.86 | -0.61 | 0.39 | -0.5 | 0.5 | 83.01 | 23.44
2019-10-01 | 9:00 | 184.2793 | -0.13 | 0.87 | -0.61 | 0.39 | -0.51 | 0.49 | 83.98 | 24.41
2019-10-01 | 9:00 | 184.3789 | -0.17 | 0.83 | -0.56 | 0.44 | -0.51 | 0.49 | 83.98 | 23.44
2019-10-01 | 9:00 | 184.4785 | -0.22 | 0.78 | -0.54 | 0.46 | -0.49 | 0.51 | 83.98 | 24.41
2019-10-01 | 9:00 | 184.5801 | -0.24 | 0.76 | -0.53 | 0.47 | -0.49 | 0.51 | 83.01 | 24.41
2019-10-01 | 9:00 | 184.6895 | -0.23 | 0.77 | -0.53 | 0.47 | -0.48 | 0.52 | 83.01 | 26.37
2019-10-01 | 9:00 | 184.7891 | -0.26 | 0.74 | -0.51 | 0.49 | -0.48 | 0.52 | 84.96 | 25.39
2019-10-01 | 9:00 | 184.8887 | -0.16 | 0.84 | -0.58 | 0.42 | -0.5 | 0.5 | 83.01 | 24.41
2019-10-01 | 9:00 | 185 | -0.15 | 0.85 | -0.59 | 0.41 | -0.51 | 0.49 | 83.01 | 24.41
2019-10-01 | 9:00 | 185.0996 | -0.13 | 0.87 | -0.6 | 0.4 | -0.51 | 0.49 | 83.01 | 25.39
2019-10-01 | 9:00 | 185.1992 | -0.14 | 0.86 | -0.59 | 0.41 | -0.5 | 0.5 | 83.01 | 24.41
2019-10-01 | 9:00 | 185.2988 | -0.13 | 0.87 | -0.6 | 0.4 | -0.51 | 0.49 | 83.98 | 23.44
2019-10-01 | 9:00 | 185.4102 | -0.2 | 0.8 | -0.55 | 0.45 | -0.51 | 0.49 | 83.98 | 25.39
2019-10-01 | 9:00 | 185.5098 | -0.23 | 0.77 | -0.54 | 0.46 | -0.51 | 0.49 | 83.98 | 26.37
2019-10-01 | 9:00 | 185.6094 | -0.23 | 0.77 | -0.53 | 0.47 | -0.49 | 0.51 | 83.01 | 24.41
2019-10-01 | 9:00 | 185.709 | -0.24 | 0.76 | -0.51 | 0.49 | -0.48 | 0.52 | 84.96 | 25.39
2019-10-01 | 9:00 | 185.8203 | -0.17 | 0.83 | -0.57 | 0.43 | -0.5 | 0.5 | 83.01 | 23.44
2019-10-01 | 9:00 | 185.9297 | -0.15 | 0.85 | -0.58 | 0.42 | -0.5 | 0.5 | 82.03 | 23.44
2019-10-01 | 9:00 | 186.0195 | -0.14 | 0.86 | -0.59 | 0.41 | -0.5 | 0.5 | 83.01 | 24.41
2019-10-01 | 9:00 | 186.1289 | -0.14 | 0.86 | -0.58 | 0.42 | -0.49 | 0.51 | 83.01 | 23.44
2019-10-01 | 9:00 | 186.2285 | -0.13 | 0.87 | -0.6 | 0.4 | -0.5 | 0.5 | 83.01 | 24.41
2019-10-01 | 9:00 | 186.3301 | -0.13 | 0.87 | -0.6 | 0.4 | -0.5 | 0.5 | 83.01 | 23.44
2019-10-01 | 9:00 | 186.4297 | -0.21 | 0.79 | -0.55 | 0.45 | -0.49 | 0.51 | 83.01 | 25.39
2019-10-01 | 9:00 | 186.5391 | -0.23 | 0.77 | -0.53 | 0.47 | -0.49 | 0.51 | 83.98 | 24.41
2019-10-01 | 9:00 | 186.6387 | -0.25 | 0.75 | -0.53 | 0.47 | -0.49 | 0.51 | 84.96 | 24.41
2019-10-01 | 9:00 | 186.7402 | -0.24 | 0.76 | -0.51 | 0.49 | -0.49 | 0.51 | 83.98 | 25.39
2019-10-01 | 9:00 | 186.8398 | -0.17 | 0.83 | -0.58 | 0.42 | -0.5 | 0.5 | 82.03 | 24.41
2019-10-01 | 9:00 | 186.9492 | -0.16 | 0.84 | -0.58 | 0.42 | -0.5 | 0.5 | 83.01 | 24.41
2019-10-01 | 9:00 | 187.0488 | -0.15 | 0.85 | -0.58 | 0.42 | -0.51 | 0.49 | 83.01 | 23.44
2019-10-01 | 9:00 | 187.1602 | -0.14 | 0.86 | -0.61 | 0.39 | -0.51 | 0.49 | 82.03 | 24.41
2019-10-01 | 9:00 | 187.2598 | -0.13 | 0.87 | -0.59 | 0.41 | -0.52 | 0.48 | 83.01 | 24.41
2019-10-01 | 9:00 | 187.3594 | -0.15 | 0.85 | -0.56 | 0.44 | -0.51 | 0.49 | 83.01 | 23.44
2019-10-01 | 9:00 | 187.459 | -0.23 | 0.77 | -0.54 | 0.46 | -0.49 | 0.51 | 83.01 | 24.41
2019-10-01 | 9:00 | 187.5703 | -0.24 | 0.76 | -0.53 | 0.47 | -0.49 | 0.51 | 83.01 | 24.41
2019-10-01 | 9:00 | 187.6699 | -0.23 | 0.77 | -0.53 | 0.47 | -0.5 | 0.5 | 83.01 | 25.39
2019-10-01 | 9:00 | 187.7695 | -0.23 | 0.77 | -0.52 | 0.48 | -0.48 | 0.52 | 84.96 | 26.37
2019-10-01 | 9:00 | 187.8691 | -0.16 | 0.84 | -0.58 | 0.42 | -0.49 | 0.51 | 83.01 | 24.41
2019-10-01 | 9:00 | 187.9688 | -0.15 | 0.85 | -0.59 | 0.41 | -0.51 | 0.49 | 83.01 | 24.41
2019-10-01 | 9:00 | 188.0801 | -0.14 | 0.86 | -0.59 | 0.41 | -0.5 | 0.5 | 83.01 | 24.41
2019-10-01 | 9:00 | 188.1797 | -0.14 | 0.86 | -0.59 | 0.41 | -0.51 | 0.49 | 83.01 | 25.39
2019-10-01 | 9:00 | 188.2891 | -0.13 | 0.87 | -0.6 | 0.4 | -0.51 | 0.49 | 83.01 | 25.39
2019-10-01 | 9:00 | 188.3887 | -0.19 | 0.81 | -0.56 | 0.44 | -0.5 | 0.5 | 83.01 | 24.41
2019-10-01 | 9:00 | 188.4902 | -0.22 | 0.78 | -0.55 | 0.45 | -0.5 | 0.5 | 83.01 | 25.39
2019-10-01 | 9:00 | 188.5898 | -0.25 | 0.75 | -0.55 | 0.45 | -0.49 | 0.51 | 83.01 | 25.39
2019-10-01 | 9:00 | 188.6992 | -0.24 | 0.76 | -0.52 | 0.48 | -0.49 | 0.51 | 83.01 | 25.39
2019-10-01 | 9:00 | 188.7988 | -0.23 | 0.77 | -0.55 | 0.45 | -0.49 | 0.51 | 83.01 | 26.37
2019-10-01 | 9:00 | 188.8984 | -0.16 | 0.84 | -0.59 | 0.41 | -0.5 | 0.5 | 83.98 | 24.41
2019-10-01 | 9:00 | 189 | -0.16 | 0.84 | -0.59 | 0.41 | -0.51 | 0.49 | 83.01 | 25.39
2019-10-01 | 9:00 | 189.1094 | -0.15 | 0.85 | -0.58 | 0.42 | -0.51 | 0.49 | 83.01 | 25.39
2019-10-01 | 9:00 | 189.209 | -0.14 | 0.86 | -0.6 | 0.4 | -0.51 | 0.49 | 83.98 | 24.41
2019-10-01 | 9:00 | 189.3086 | -0.14 | 0.86 | -0.6 | 0.4 | -0.5 | 0.5 | 83.98 | 25.39
2019-10-01 | 9:00 | 189.4199 | -0.2 | 0.8 | -0.55 | 0.45 | -0.49 | 0.51 | 84.96 | 25.39
2019-10-01 | 9:00 | 189.5195 | -0.23 | 0.77 | -0.54 | 0.46 | -0.5 | 0.5 | 82.03 | 24.41
2019-10-01 | 9:00 | 189.6191 | -0.23 | 0.77 | -0.53 | 0.47 | -0.5 | 0.5 | 83.01 | 24.41
2019-10-01 | 9:00 | 189.7188 | -0.23 | 0.77 | -0.52 | 0.48 | -0.48 | 0.52 | 83.98 | 25.39
2019-10-01 | 9:00 | 189.8301 | -0.16 | 0.84 | -0.57 | 0.43 | -0.49 | 0.51 | 83.01 | 25.39
2019-10-01 | 9:00 | 189.9297 | -0.15 | 0.85 | -0.58 | 0.42 | -0.5 | 0.5 | 83.98 | 24.41
2019-10-01 | 9:00 | 190.0293 | -0.14 | 0.86 | -0.59 | 0.41 | -0.5 | 0.5 | 83.98 | 25.39
2019-10-01 | 9:00 | 190.1289 | -0.14 | 0.86 | -0.59 | 0.41 | -0.49 | 0.51 | 83.01 | 23.44
2019-10-01 | 9:00 | 190.2402 | -0.15 | 0.85 | -0.59 | 0.41 | -0.5 | 0.5 | 83.01 | 25.39
2019-10-01 | 9:00 | 190.3398 | -0.14 | 0.86 | -0.59 | 0.41 | -0.52 | 0.48 | 83.01 | 24.41
2019-10-01 | 9:00 | 190.4395 | -0.21 | 0.79 | -0.54 | 0.46 | -0.5 | 0.5 | 83.01 | 23.44
2019-10-01 | 9:00 | 190.5391 | -0.24 | 0.76 | -0.53 | 0.47 | -0.5 | 0.5 | 83.01 | 23.44
2019-10-01 | 9:00 | 190.6484 | -0.24 | 0.76 | -0.53 | 0.47 | -0.49 | 0.51 | 82.03 | 23.44
2019-10-01 | 9:00 | 190.75 | -0.24 | 0.76 | -0.52 | 0.48 | -0.49 | 0.51 | 84.96 | 24.41
2019-10-01 | 9:00 | 190.8496 | -0.16 | 0.84 | -0.58 | 0.42 | -0.5 | 0.5 | 83.01 | 24.41
2019-10-01 | 9:00 | 190.959 | -0.15 | 0.85 | -0.57 | 0.43 | -0.5 | 0.5 | 83.01 | 25.39
2019-10-01 | 9:00 | 191.0586 | -0.16 | 0.84 | -0.59 | 0.41 | -0.5 | 0.5 | 83.01 | 24.41
2019-10-01 | 9:00 | 191.1602 | -0.15 | 0.85 | -0.6 | 0.4 | -0.51 | 0.49 | 83.01 | 24.41
2019-10-01 | 9:00 | 191.2598 | -0.14 | 0.86 | -0.6 | 0.4 | -0.51 | 0.49 | 83.01 | 24.41
2019-10-01 | 9:00 | 191.3691 | -0.16 | 0.84 | -0.59 | 0.41 | -0.51 | 0.49 | 83.01 | 24.41
2019-10-01 | 9:00 | 191.4688 | -0.22 | 0.78 | -0.54 | 0.46 | -0.51 | 0.49 | 83.98 | 25.39
2019-10-01 | 9:00 | 191.5703 | -0.24 | 0.76 | -0.54 | 0.46 | -0.5 | 0.5 | 84.96 | 26.37
2019-10-01 | 9:00 | 191.6699 | -0.25 | 0.75 | -0.54 | 0.46 | -0.49 | 0.51 | 83.01 | 24.41
2019-10-01 | 9:00 | 191.7793 | -0.24 | 0.76 | -0.52 | 0.48 | -0.48 | 0.52 | 83.01 | 24.41
2019-10-01 | 9:00 | 191.8789 | -0.16 | 0.84 | -0.59 | 0.41 | -0.51 | 0.49 | 82.03 | 24.41
2019-10-01 | 9:00 | 191.9785 | -0.15 | 0.85 | -0.59 | 0.41 | -0.5 | 0.5 | 83.98 | 24.41
2019-10-01 | 9:00 | 192.0898 | -0.15 | 0.85 | -0.59 | 0.41 | -0.51 | 0.49 | 83.01 | 24.41
2019-10-01 | 9:00 | 192.1895 | -0.15 | 0.85 | -0.6 | 0.4 | -0.51 | 0.49 | 83.01 | 23.44
2019-10-01 | 9:00 | 192.2891 | -0.15 | 0.85 | -0.61 | 0.39 | -0.5 | 0.5 | 83.01 | 24.41
2019-10-01 | 9:00 | 192.3887 | -0.19 | 0.81 | -0.57 | 0.43 | -0.52 | 0.48 | 82.03 | 25.39
2019-10-01 | 9:00 | 192.5 | -0.22 | 0.78 | -0.54 | 0.46 | -0.51 | 0.49 | 83.01 | 24.41
2019-10-01 | 9:00 | 192.5996 | -0.25 | 0.75 | -0.54 | 0.46 | -0.49 | 0.51 | 83.01 | 23.44
2019-10-01 | 9:00 | 192.6992 | -0.26 | 0.74 | -0.52 | 0.48 | -0.48 | 0.52 | 83.98 | 24.41
2019-10-01 | 9:00 | 192.7988 | -0.21 | 0.79 | -0.55 | 0.45 | -0.49 | 0.51 | 83.01 | 24.41
2019-10-01 | 9:00 | 192.9102 | -0.15 | 0.85 | -0.58 | 0.42 | -0.51 | 0.49 | 82.03 | 24.41
2019-10-01 | 9:00 | 193.0098 | -0.16 | 0.84 | -0.59 | 0.41 | -0.51 | 0.49 | 83.01 | 24.41
2019-10-01 | 9:00 | 193.1191 | -0.15 | 0.85 | -0.6 | 0.4 | -0.5 | 0.5 | 83.01 | 25.39
2019-10-01 | 9:00 | 193.2188 | -0.15 | 0.85 | -0.61 | 0.39 | -0.51 | 0.49 | 83.01 | 24.41
2019-10-01 | 9:00 | 193.3203 | -0.14 | 0.86 | -0.6 | 0.4 | -0.51 | 0.49 | 82.03 | 24.41
2019-10-01 | 9:00 | 193.4199 | -0.21 | 0.79 | -0.56 | 0.44 | -0.51 | 0.49 | 83.01 | 24.41
2019-10-01 | 9:00 | 193.5293 | -0.22 | 0.78 | -0.54 | 0.46 | -0.5 | 0.5 | 83.98 | 24.41
2019-10-01 | 9:00 | 193.6289 | -0.25 | 0.75 | -0.54 | 0.46 | -0.5 | 0.5 | 83.98 | 25.39
2019-10-01 | 9:00 | 193.7285 | -0.26 | 0.74 | -0.52 | 0.48 | -0.48 | 0.52 | 83.98 | 24.41
2019-10-01 | 9:00 | 193.8301 | -0.18 | 0.82 | -0.57 | 0.43 | -0.49 | 0.51 | 83.01 | 23.44
2019-10-01 | 9:00 | 193.9395 | -0.15 | 0.85 | -0.59 | 0.41 | -0.5 | 0.5 | 83.01 | 23.44
2019-10-01 | 9:00 | 194.0391 | -0.16 | 0.84 | -0.61 | 0.39 | -0.51 | 0.49 | 83.01 | 25.39
2019-10-01 | 9:00 | 194.1387 | -0.15 | 0.85 | -0.6 | 0.4 | -0.51 | 0.49 | 83.01 | 23.44
2019-10-01 | 9:00 | 194.25 | -0.14 | 0.86 | -0.6 | 0.4 | -0.5 | 0.5 | 83.01 | 23.44
2019-10-01 | 9:00 | 194.3496 | -0.14 | 0.86 | -0.61 | 0.39 | -0.52 | 0.48 | 83.98 | 24.41
2019-10-01 | 9:00 | 194.4492 | -0.21 | 0.79 | -0.56 | 0.44 | -0.5 | 0.5 | 83.01 | 24.41
2019-10-01 | 9:00 | 194.5488 | -0.23 | 0.77 | -0.55 | 0.45 | -0.51 | 0.49 | 83.01 | 24.41
2019-10-01 | 9:00 | 194.6602 | -0.24 | 0.76 | -0.54 | 0.46 | -0.49 | 0.51 | 83.98 | 24.41
2019-10-01 | 9:00 | 194.7598 | -0.26 | 0.74 | -0.53 | 0.47 | -0.48 | 0.52 | 83.98 | 23.44
2019-10-01 | 9:00 | 194.8594 | -0.15 | 0.85 | -0.59 | 0.41 | -0.51 | 0.49 | 83.98 | 25.39
2019-10-01 | 9:00 | 194.959 | -0.15 | 0.85 | -0.59 | 0.41 | -0.5 | 0.5 | 84.96 | 25.39
2019-10-01 | 9:00 | 195.0703 | -0.16 | 0.84 | -0.58 | 0.42 | -0.51 | 0.49 | 83.98 | 25.39
2019-10-01 | 9:00 | 195.1699 | -0.16 | 0.84 | -0.6 | 0.4 | -0.51 | 0.49 | 83.01 | 24.41
2019-10-01 | 9:00 | 195.2695 | -0.13 | 0.87 | -0.6 | 0.4 | -0.52 | 0.48 | 83.01 | 24.41
2019-10-01 | 9:00 | 195.3789 | -0.16 | 0.84 | -0.58 | 0.42 | -0.52 | 0.48 | 83.01 | 24.41
2019-10-01 | 9:00 | 195.4785 | -0.23 | 0.77 | -0.55 | 0.45 | -0.5 | 0.5 | 83.01 | 24.41
2019-10-01 | 9:00 | 195.5898 | -0.24 | 0.76 | -0.54 | 0.46 | -0.49 | 0.51 | 82.03 | 24.41
2019-10-01 | 9:00 | 195.6797 | -0.26 | 0.74 | -0.53 | 0.47 | -0.49 | 0.51 | 82.03 | 24.41
2019-10-01 | 9:00 | 195.7891 | -0.25 | 0.75 | -0.53 | 0.47 | -0.49 | 0.51 | 83.98 | 25.39
2019-10-01 | 9:00 | 195.8887 | -0.17 | 0.83 | -0.59 | 0.41 | -0.49 | 0.51 | 83.98 | 25.39
2019-10-01 | 9:00 | 195.9902 | -0.16 | 0.84 | -0.61 | 0.39 | -0.5 | 0.5 | 83.01 | 25.39
2019-10-01 | 9:00 | 196.0996 | -0.15 | 0.85 | -0.59 | 0.41 | -0.5 | 0.5 | 83.01 | 24.41
2019-10-01 | 9:00 | 196.1992 | -0.15 | 0.85 | -0.6 | 0.4 | -0.51 | 0.49 | 82.03 | 25.39
2019-10-01 | 9:00 | 196.2988 | -0.15 | 0.85 | -0.6 | 0.4 | -0.51 | 0.49 | 83.98 | 25.39
2019-10-01 | 9:00 | 196.3984 | -0.2 | 0.8 | -0.57 | 0.43 | -0.49 | 0.51 | 83.01 | 24.41
2019-10-01 | 9:00 | 196.5098 | -0.22 | 0.78 | -0.55 | 0.45 | -0.49 | 0.51 | 83.01 | 24.41
2019-10-01 | 9:00 | 196.6094 | -0.24 | 0.76 | -0.54 | 0.46 | -0.49 | 0.51 | 83.01 | 25.39
2019-10-01 | 9:00 | 196.709 | -0.25 | 0.75 | -0.53 | 0.47 | -0.5 | 0.5 | 82.03 | 24.41
2019-10-01 | 9:00 | 196.8086 | -0.2 | 0.8 | -0.56 | 0.44 | -0.5 | 0.5 | 82.03 | 24.41
2019-10-01 | 9:00 | 196.9199 | -0.16 | 0.84 | -0.6 | 0.4 | -0.51 | 0.49 | 83.01 | 24.41
2019-10-01 | 9:00 | 197.0195 | -0.15 | 0.85 | -0.61 | 0.39 | -0.51 | 0.49 | 83.01 | 25.39
2019-10-01 | 9:00 | 197.1191 | -0.16 | 0.84 | -0.61 | 0.39 | -0.5 | 0.5 | 83.01 | 26.37
2019-10-01 | 9:00 | 197.2188 | -0.14 | 0.86 | -0.6 | 0.4 | -0.51 | 0.49 | 82.03 | 23.44
2019-10-01 | 9:00 | 197.3301 | -0.15 | 0.85 | -0.6 | 0.4 | -0.53 | 0.47 | 83.01 | 24.41
2019-10-01 | 9:00 | 197.4297 | -0.22 | 0.78 | -0.56 | 0.44 | -0.51 | 0.49 | 82.03 | 24.41
2019-10-01 | 9:00 | 197.5313 | -0.23 | 0.77 | -0.55 | 0.45 | -0.49 | 0.51 | 83.01 | 24.41
2019-10-01 | 9:00 | 197.6406 | -0.25 | 0.75 | -0.54 | 0.46 | -0.5 | 0.5 | 83.98 | 25.39
2019-10-01 | 9:00 | 197.7402 | -0.25 | 0.75 | -0.54 | 0.46 | -0.49 | 0.51 | 84.96 | 25.39
2019-10-01 | 9:00 | 197.8398 | -0.18 | 0.82 | -0.59 | 0.41 | -0.5 | 0.5 | 82.03 | 24.41
2019-10-01 | 9:00 | 197.9512 | -0.16 | 0.84 | -0.58 | 0.42 | -0.51 | 0.49 |  | 23.44 | Anomolous HE temp not used in analysis
2019-10-01 | 9:00 | 198.0508 | -0.15 | 0.85 | -0.6 | 0.4 | -0.49 | 0.51 | 83.01 | 24.41
2019-10-01 | 9:00 | 198.1504 | -0.16 | 0.84 | -0.61 | 0.39 | -0.51 | 0.49 | 83.98 | 24.41
2019-10-01 | 9:00 | 198.25 | -0.15 | 0.85 | -0.61 | 0.39 | -0.52 | 0.48 | 83.01 | 23.44
2019-10-01 | 9:00 | 198.3496 | -0.16 | 0.84 | -0.6 | 0.4 | -0.51 | 0.49 | 83.98 | 25.39
2019-10-01 | 9:00 | 198.4609 | -0.23 | 0.77 | -0.55 | 0.45 | -0.5 | 0.5 | 83.01 | 24.41
2019-10-01 | 9:00 | 198.5605 | -0.24 | 0.76 | -0.54 | 0.46 | -0.51 | 0.49 | 82.03 | 24.41
2019-10-01 | 9:00 | 198.6602 | -0.26 | 0.74 | -0.53 | 0.47 | -0.49 | 0.51 | 82.03 | 24.41
2019-10-01 | 9:00 | 198.7598 | -0.25 | 0.75 | -0.54 | 0.46 | -0.48 | 0.52 | 83.01 | 24.41
2019-10-01 | 9:00 | 198.8711 | -0.18 | 0.82 | -0.6 | 0.4 | -0.5 | 0.5 | 83.01 | 24.41
2019-10-01 | 9:00 | 198.9707 | -0.18 | 0.82 | -0.6 | 0.4 | -0.5 | 0.5 | 83.01 | 24.41
2019-10-01 | 9:00 | 199.0801 | -0.16 | 0.84 | -0.6 | 0.4 | -0.51 | 0.49 | 83.01 | 24.41
2019-10-01 | 9:00 | 199.1797 | -0.16 | 0.84 | -0.61 | 0.39 | -0.5 | 0.5 | 82.03 | 25.39
2019-10-01 | 9:00 | 199.2813 | -0.15 | 0.85 | -0.61 | 0.39 | -0.51 | 0.49 | 83.01 | 24.41
2019-10-01 | 9:00 | 199.3809 | -0.19 | 0.81 | -0.59 | 0.41 | -0.51 | 0.49 | 83.01 | 24.41
2019-10-01 | 9:00 | 199.4805 | -0.23 | 0.77 | -0.53 | 0.47 | -0.49 | 0.51 | 82.03 | 23.44
2019-10-01 | 9:00 | 199.5898 | -0.23 | 0.77 | -0.56 | 0.44 | -0.5 | 0.5 | 83.01 | 23.44
2019-10-01 | 9:00 | 199.6895 | -0.25 | 0.75 | -0.55 | 0.45 | -0.49 | 0.51 | 83.98 | 25.39
2019-10-01 | 9:00 | 199.791 | -0.25 | 0.75 | -0.54 | 0.46 | -0.48 | 0.52 | 84.96 | 25.39
2019-10-01 | 9:00 | 199.8906 | -0.18 | 0.82 | -0.59 | 0.41 | -0.49 | 0.51 | 82.03 | 24.41
2019-10-01 | 9:00 | 200 | -0.16 | 0.84 | -0.6 | 0.4 | -0.51 | 0.49 | 82.03 | 24.41
2019-10-01 | 9:00 | 200.1113 | -0.14 | 0.86 | -0.6 | 0.4 | -0.5 | 0.5 | 83.98 | 26.37
2019-10-01 | 9:00 | 200.2109 | -0.15 | 0.85 | -0.62 | 0.38 | -0.51 | 0.49 | 84.96 | 25.39
2019-10-01 | 9:00 | 200.3105 | -0.15 | 0.85 | -0.61 | 0.39 | -0.51 | 0.49 | 82.03 | 24.41
2019-10-01 | 9:00 | 200.4102 | -0.2 | 0.8 | -0.57 | 0.43 | -0.51 | 0.49 | 83.98 | 26.37
2019-10-01 | 9:00 | 200.5098 | -0.24 | 0.76 | -0.55 | 0.45 | -0.51 | 0.49 | 83.01 | 25.39
2019-10-01 | 9:00 | 200.6211 | -0.25 | 0.75 | -0.55 | 0.45 | -0.49 | 0.51 | 83.01 | 25.39
2019-10-01 | 9:00 | 200.7207 | -0.25 | 0.75 | -0.54 | 0.46 | -0.48 | 0.52 | 84.96 | 25.39
2019-10-01 | 9:00 | 200.8203 | -0.2 | 0.8 | -0.59 | 0.41 | -0.49 | 0.51 | 83.98 | 24.41
2019-10-01 | 9:00 | 200.9297 | -0.16 | 0.84 | -0.59 | 0.41 | -0.5 | 0.5 | 82.03 | 24.41
2019-10-01 | 9:00 | 201.0313 | -0.16 | 0.84 | -0.61 | 0.39 | -0.5 | 0.5 | 83.98 | 27.34
2019-10-01 | 9:00 | 201.1309 | -0.17 | 0.83 | -0.61 | 0.39 | -0.51 | 0.49 | 83.01 | 24.41
2019-10-01 | 9:00 | 201.2305 | -0.16 | 0.84 | -0.62 | 0.38 | -0.51 | 0.49 | 83.98 | 25.39
2019-10-01 | 9:00 | 201.3398 | -0.14 | 0.86 | -0.62 | 0.38 | -0.52 | 0.48 | 82.03 | 24.41
2019-10-01 | 9:00 | 201.4395 | -0.21 | 0.79 | -0.57 | 0.43 | -0.51 | 0.49 | 83.01 | 24.41
2019-10-01 | 9:00 | 201.541 | -0.25 | 0.75 | -0.55 | 0.45 | -0.51 | 0.49 | 83.01 | 24.41
2019-10-01 | 9:00 | 201.6406 | -0.25 | 0.75 | -0.55 | 0.45 | -0.5 | 0.5 | 85.94 | 24.41
2019-10-01 | 9:00 | 201.75 | -0.26 | 0.74 | -0.54 | 0.46 | -0.49 | 0.51 | 83.98 | 24.41
2019-10-01 | 9:00 | 201.8496 | -0.19 | 0.81 | -0.58 | 0.42 | -0.49 | 0.51 | 84.96 | 24.41
2019-10-01 | 9:00 | 201.9512 | -0.16 | 0.84 | -0.61 | 0.39 | -0.5 | 0.5 | 83.98 | 25.39
2019-10-01 | 9:00 | 202.0508 | -0.17 | 0.83 | -0.61 | 0.39 | -0.51 | 0.49 | 83.98 | 24.41
2019-10-01 | 9:00 | 202.1602 | -0.15 | 0.85 | -0.61 | 0.39 | -0.52 | 0.48 | 83.01 | 24.41
2019-10-01 | 9:00 | 202.2598 | -0.16 | 0.84 | -0.61 | 0.39 | -0.51 | 0.49 | 83.01 | 25.39
2019-10-01 | 9:00 | 202.3613 | -0.16 | 0.84 | -0.61 | 0.39 | -0.51 | 0.49 | 83.01 | 26.37
2019-10-01 | 9:00 | 202.4707 | -0.22 | 0.78 | -0.54 | 0.46 | -0.51 | 0.49 | 84.96 | 26.37
2019-10-01 | 9:00 | 202.5703 | -0.26 | 0.74 | -0.55 | 0.45 | -0.49 | 0.51 | 83.01 | 23.44
2019-10-01 | 9:00 | 202.6699 | -0.26 | 0.74 | -0.56 | 0.44 | -0.49 | 0.51 | 83.01 | 25.39
2019-10-01 | 9:00 | 202.7695 | -0.26 | 0.74 | -0.54 | 0.46 | -0.48 | 0.52 | 83.98 | 26.37
2019-10-01 | 9:00 | 202.8809 | -0.17 | 0.83 | -0.6 | 0.4 | -0.5 | 0.5 | 83.98 | 24.41
2019-10-01 | 9:00 | 202.9805 | -0.18 | 0.82 | -0.6 | 0.4 | -0.51 | 0.49 | 83.01 | 23.44
2019-10-01 | 9:00 | 203.0801 | -0.15 | 0.85 | -0.6 | 0.4 | -0.52 | 0.48 | 84.96 | 24.41
2019-10-01 | 9:00 | 203.1797 | -0.16 | 0.84 | -0.62 | 0.38 | -0.51 | 0.49 | 82.03 | 24.41
2019-10-01 | 9:00 | 203.291 | -0.16 | 0.84 | -0.62 | 0.38 | -0.5 | 0.5 | 82.03 | 24.41
2019-10-01 | 9:00 | 203.3906 | -0.19 | 0.81 | -0.59 | 0.41 | -0.51 | 0.49 | 83.01 | 24.41
2019-10-01 | 9:00 | 203.5 | -0.25 | 0.75 | -0.56 | 0.44 | -0.5 | 0.5 | 83.98 | 25.39
2019-10-01 | 9:00 | 203.5996 | -0.25 | 0.75 | -0.56 | 0.44 | -0.51 | 0.49 | 83.01 | 24.41
2019-10-01 | 9:00 | 203.7012 | -0.26 | 0.74 | -0.56 | 0.44 | -0.48 | 0.52 | 83.01 | 23.44
2019-10-01 | 9:00 | 203.8008 | -0.27 | 0.73 | -0.56 | 0.44 | -0.5 | 0.5 | 83.01 | 24.41
2019-10-01 | 9:00 | 203.9004 | -0.17 | 0.83 | -0.62 | 0.38 | -0.5 | 0.5 | 83.01 | 24.41
2019-10-01 | 9:00 | 204.0098 | -0.16 | 0.84 | -0.61 | 0.39 | -0.49 | 0.51 | 83.01 | 25.39
2019-10-01 | 9:00 | 204.1113 | -0.15 | 0.85 | -0.61 | 0.39 | -0.5 | 0.5 | 83.01 | 24.41
2019-10-01 | 9:00 | 204.2109 | -0.15 | 0.85 | -0.63 | 0.37 | -0.5 | 0.5 | 83.01 | 25.39
2019-10-01 | 9:00 | 204.3105 | -0.16 | 0.84 | -0.62 | 0.38 | -0.51 | 0.49 | 83.01 | 23.44
2019-10-01 | 9:00 | 204.4199 | -0.21 | 0.79 | -0.57 | 0.43 | -0.51 | 0.49 | 82.03 | 24.41
2019-10-01 | 9:00 | 204.5195 | -0.24 | 0.76 | -0.57 | 0.43 | -0.5 | 0.5 | 83.01 | 24.41
2019-10-01 | 9:00 | 204.6211 | -0.25 | 0.75 | -0.57 | 0.43 | -0.49 | 0.51 | 82.03 | 25.39
2019-10-01 | 9:00 | 204.7305 | -0.26 | 0.74 | -0.57 | 0.43 | -0.49 | 0.51 | 83.01 | 24.41
2019-10-01 | 9:00 | 204.8301 | -0.17 | 0.83 | -0.61 | 0.39 | -0.51 | 0.49 | 82.03 | 23.44
2019-10-01 | 9:00 | 204.9395 | -0.18 | 0.82 | -0.61 | 0.39 | -0.5 | 0.5 | 82.03 | 24.41
2019-10-01 | 9:00 | 205.041 | -0.16 | 0.84 | -0.62 | 0.38 | -0.5 | 0.5 | 83.98 | 24.41
2019-10-01 | 9:00 | 205.1406 | -0.16 | 0.84 | -0.61 | 0.39 | -0.49 | 0.51 | 83.01 | 24.41
2019-10-01 | 9:00 | 205.2402 | -0.16 | 0.84 | -0.61 | 0.39 | -0.51 | 0.49 | 83.98 | 25.39
2019-10-01 | 9:00 | 205.3398 | -0.15 | 0.85 | -0.62 | 0.38 | -0.5 | 0.5 | 83.98 | 23.44
2019-10-01 | 9:00 | 205.4512 | -0.24 | 0.76 | -0.57 | 0.43 | -0.51 | 0.49 | 82.03 | 23.44
2019-10-01 | 9:00 | 205.5508 | -0.25 | 0.75 | -0.59 | 0.41 | -0.49 | 0.51 | 83.98 | 23.44
2019-10-01 | 9:00 | 205.6504 | -0.25 | 0.75 | -0.58 | 0.42 | -0.5 | 0.5 | 83.98 | 23.44
2019-10-01 | 9:00 | 205.75 | -0.27 | 0.73 | -0.57 | 0.43 | -0.49 | 0.51 | 83.01 | 25.39
2019-10-01 | 9:00 | 205.8613 | -0.18 | 0.82 | -0.62 | 0.38 | -0.5 | 0.5 | 83.01 | 24.41
2019-10-01 | 9:00 | 205.9609 | -0.16 | 0.84 | -0.63 | 0.37 | -0.51 | 0.49 | 82.03 | 24.41
2019-10-01 | 9:00 | 206.0605 | -0.16 | 0.84 | -0.62 | 0.38 | -0.5 | 0.5 | 83.98 | 24.41
2019-10-01 | 9:00 | 206.1699 | -0.16 | 0.84 | -0.62 | 0.38 | -0.51 | 0.49 | 83.98 | 24.41
2019-10-01 | 9:00 | 206.2695 | -0.16 | 0.84 | -0.61 | 0.39 | -0.5 | 0.5 | 83.01 | 26.37
2019-10-01 | 9:00 | 206.3711 | -0.18 | 0.82 | -0.6 | 0.4 | -0.5 | 0.5 | 83.01 | 24.41
2019-10-01 | 9:00 | 206.4707 | -0.24 | 0.76 | -0.56 | 0.44 | -0.51 | 0.49 | 83.98 | 24.41
2019-10-01 | 9:00 | 206.5801 | -0.25 | 0.75 | -0.57 | 0.43 | -0.49 | 0.51 | 83.01 | 24.41
2019-10-01 | 9:00 | 206.6797 | -0.26 | 0.74 | -0.58 | 0.42 | -0.49 | 0.51 | 83.01 | 24.41
2019-10-01 | 9:00 | 206.7813 | -0.28 | 0.72 | -0.56 | 0.44 | -0.48 | 0.52 | 83.98 | 25.39
2019-10-01 | 9:00 | 206.8809 | -0.18 | 0.82 | -0.63 | 0.37 | -0.49 | 0.51 | 83.01 | 24.41
2019-10-01 | 9:00 | 206.9902 | -0.17 | 0.83 | -0.63 | 0.37 | -0.51 | 0.49 | 83.01 | 24.41
2019-10-01 | 9:00 | 207.0898 | -0.16 | 0.84 | -0.63 | 0.37 | -0.51 | 0.49 | 82.03 | 24.41
2019-10-01 | 9:00 | 207.1895 | -0.16 | 0.84 | -0.63 | 0.37 | -0.52 | 0.48 | 83.01 | 24.41
2019-10-01 | 9:00 | 207.3008 | -0.14 | 0.86 | -0.62 | 0.38 | -0.51 | 0.49 | 83.01 | 24.41
2019-10-01 | 9:00 | 207.4004 | -0.19 | 0.81 | -0.6 | 0.4 | -0.51 | 0.49 | 83.01 | 24.41
2019-10-01 | 9:00 | 207.5 | -0.25 | 0.75 | -0.59 | 0.41 | -0.51 | 0.49 | 83.01 | 24.41
2019-10-01 | 9:00 | 207.5996 | -0.26 | 0.74 | -0.59 | 0.41 | -0.5 | 0.5 | 83.98 | 23.44
2019-10-01 | 9:00 | 207.7109 | -0.28 | 0.72 | -0.58 | 0.42 | -0.48 | 0.52 | 83.98 | 24.41
2019-10-01 | 9:00 | 207.8105 | -0.27 | 0.73 | -0.58 | 0.42 | -0.5 | 0.5 | 83.01 | 24.41
2019-10-01 | 9:00 | 207.9102 | -0.18 | 0.82 | -0.63 | 0.37 | -0.51 | 0.49 | 83.01 | 25.39
2019-10-01 | 9:00 | 208.0098 | -0.16 | 0.84 | -0.63 | 0.37 | -0.5 | 0.5 | 82.03 | 24.41
2019-10-01 | 9:00 | 208.1211 | -0.16 | 0.84 | -0.64 | 0.36 | -0.51 | 0.49 | 82.03 | 24.41
2019-10-01 | 9:00 | 208.2207 | -0.17 | 0.83 | -0.62 | 0.38 | -0.51 | 0.49 | 83.01 | 24.41
2019-10-01 | 9:00 | 208.3203 | -0.16 | 0.84 | -0.61 | 0.39 | -0.5 | 0.5 | 83.98 | 25.39
2019-10-01 | 9:00 | 208.4297 | -0.22 | 0.78 | -0.58 | 0.42 | -0.51 | 0.49 | 82.03 | 24.41
2019-10-01 | 9:00 | 208.5313 | -0.24 | 0.76 | -0.59 | 0.41 | -0.5 | 0.5 | 83.01 | 25.39
2019-10-01 | 9:00 | 208.6309 | -0.26 | 0.74 | -0.61 | 0.39 | -0.5 | 0.5 | 83.01 | 25.39
2019-10-01 | 9:00 | 208.7305 | -0.27 | 0.73 | -0.58 | 0.42 | -0.49 | 0.51 | 83.01 | 24.41
2019-10-01 | 9:00 | 208.8398 | -0.18 | 0.82 | -0.63 | 0.37 | -0.48 | 0.52 | 82.03 | 25.39
2019-10-01 | 9:00 | 208.9512 | -0.17 | 0.83 | -0.64 | 0.36 | -0.51 | 0.49 | 82.03 | 24.41
2019-10-01 | 9:00 | 209.041 | -0.16 | 0.84 | -0.63 | 0.37 | -0.5 | 0.5 | 83.01 | 24.41
2019-10-01 | 9:00 | 209.1406 | -0.17 | 0.83 | -0.64 | 0.36 | -0.51 | 0.49 | 82.03 | 24.41
2019-10-01 | 9:00 | 209.25 | -0.17 | 0.83 | -0.64 | 0.36 | -0.52 | 0.48 | 83.01 | 24.41
2019-10-01 | 9:00 | 209.3496 | -0.16 | 0.84 | -0.64 | 0.36 | -0.51 | 0.49 | 83.01 | 24.41
2019-10-01 | 9:00 | 209.4512 | -0.22 | 0.78 | -0.57 | 0.43 | -0.51 | 0.49 | 83.01 | 24.41
2019-10-01 | 9:00 | 209.5605 | -0.24 | 0.76 | -0.6 | 0.4 | -0.5 | 0.5 | 82.03 | 24.41
2019-10-01 | 9:00 | 209.6602 | -0.27 | 0.73 | -0.6 | 0.4 | -0.49 | 0.51 | 83.01 | 24.41
2019-10-01 | 9:00 | 209.7598 | -0.26 | 0.74 | -0.59 | 0.41 | -0.49 | 0.51 | 83.98 | 26.37
2019-10-01 | 9:00 | 209.8613 | -0.18 | 0.82 | -0.64 | 0.36 | -0.5 | 0.5 | 82.03 | 24.41
2019-10-01 | 9:00 | 209.9707 | -0.17 | 0.83 | -0.65 | 0.35 | -0.52 | 0.48 | 83.01 | 23.44
2019-10-01 | 9:00 | 210.0703 | -0.17 | 0.83 | -0.63 | 0.37 | -0.52 | 0.48 | 82.03 | 23.44
2019-10-01 | 9:00 | 210.1699 | -0.16 | 0.84 | -0.63 | 0.37 | -0.51 | 0.49 | 82.03 | 24.41
2019-10-01 | 9:00 | 210.2695 | -0.16 | 0.84 | -0.64 | 0.36 | -0.51 | 0.49 | 83.01 | 23.44
2019-10-01 | 9:00 | 210.3809 | -0.18 | 0.82 | -0.61 | 0.39 | -0.52 | 0.48 | 83.01 | 25.39
2019-10-01 | 9:00 | 210.4805 | -0.25 | 0.75 | -0.59 | 0.41 | -0.5 | 0.5 | 82.03 | 23.44
2019-10-01 | 9:00 | 210.5898 | -0.25 | 0.75 | -0.61 | 0.39 | -0.51 | 0.49 | 83.01 | 24.41
2019-10-01 | 9:00 | 210.6895 | -0.28 | 0.72 | -0.6 | 0.4 | -0.5 | 0.5 | 83.01 | 23.44
2019-10-01 | 9:00 | 210.791 | -0.28 | 0.72 | -0.61 | 0.39 | -0.48 | 0.52 | 83.01 | 24.41
2019-10-01 | 9:00 | 210.8906 | -0.19 | 0.81 | -0.65 | 0.35 | -0.5 | 0.5 | 82.03 | 24.41
2019-10-01 | 9:00 | 211 | -0.17 | 0.83 | -0.65 | 0.35 | -0.49 | 0.51 | 83.01 | 24.41
2019-10-01 | 9:00 | 211.0996 | -0.16 | 0.84 | -0.65 | 0.35 | -0.51 | 0.49 | 83.01 | 24.41
2019-10-01 | 9:00 | 211.2012 | -0.16 | 0.84 | -0.65 | 0.35 | -0.51 | 0.49 | 83.01 | 24.41
2019-10-01 | 9:00 | 211.3008 | -0.17 | 0.83 | -0.65 | 0.35 | -0.52 | 0.48 | 83.01 | 23.44
2019-10-01 | 9:00 | 211.4004 | -0.21 | 0.79 | -0.61 | 0.39 | -0.51 | 0.49 | 83.01 | 23.44
2019-10-01 | 9:00 | 211.5098 | -0.24 | 0.76 | -0.6 | 0.4 | -0.5 | 0.5 | 83.98 | 23.44
2019-10-01 | 9:00 | 211.6113 | -0.26 | 0.74 | -0.61 | 0.39 | -0.51 | 0.49 | 82.03 | 23.44
2019-10-01 | 9:00 | 211.7207 | -0.26 | 0.74 | -0.61 | 0.39 | -0.48 | 0.52 | 83.01 | 24.41
2019-10-01 | 9:00 | 211.8203 | -0.24 | 0.76 | -0.63 | 0.37 | -0.48 | 0.52 | 83.01 | 24.41
2019-10-01 | 9:00 | 211.9199 | -0.17 | 0.83 | -0.66 | 0.34 | -0.5 | 0.5 | 82.03 | 24.41
2019-10-01 | 9:00 | 212.0195 | -0.17 | 0.83 | -0.66 | 0.34 | -0.51 | 0.49 | 82.03 | 24.41
2019-10-01 | 9:00 | 212.1309 | -0.16 | 0.84 | -0.65 | 0.35 | -0.51 | 0.49 | 83.01 | 24.41
2019-10-01 | 9:00 | 212.2305 | -0.16 | 0.84 | -0.65 | 0.35 | -0.51 | 0.49 | 83.01 | 24.41
2019-10-01 | 9:00 | 212.3301 | -0.16 | 0.84 | -0.65 | 0.35 | -0.53 | 0.47 | 83.01 | 24.41
2019-10-01 | 9:00 | 212.4297 | -0.24 | 0.76 | -0.6 | 0.4 | -0.5 | 0.5 | 83.01 | 25.39
2019-10-01 | 9:00 | 212.541 | -0.25 | 0.75 | -0.6 | 0.4 | -0.51 | 0.49 | 83.98 | 24.41
2019-10-01 | 9:00 | 212.6406 | -0.27 | 0.73 | -0.62 | 0.38 | -0.5 | 0.5 | 83.01 | 24.41
2019-10-01 | 9:00 | 212.7402 | -0.26 | 0.74 | -0.62 | 0.38 | -0.48 | 0.52 | 83.98 | 25.39
2019-10-01 | 9:00 | 212.8398 | -0.18 | 0.82 | -0.68 | 0.32 | -0.5 | 0.5 | 83.01 | 24.41
2019-10-01 | 9:00 | 212.9512 | -0.17 | 0.83 | -0.67 | 0.33 | -0.49 | 0.51 | 82.03 | 24.41
2019-10-01 | 9:00 | 213.0508 | -0.18 | 0.82 | -0.66 | 0.34 | -0.5 | 0.5 | 83.01 | 25.39
2019-10-01 | 9:00 | 213.1504 | -0.17 | 0.83 | -0.66 | 0.34 | -0.51 | 0.49 | 83.01 | 24.41
2019-10-01 | 9:00 | 213.2598 | -0.16 | 0.84 | -0.64 | 0.36 | -0.51 | 0.49 | 83.01 | 24.41
2019-10-01 | 9:00 | 213.3613 | -0.16 | 0.84 | -0.64 | 0.36 | -0.52 | 0.48 | 83.98 | 24.41
2019-10-01 | 9:00 | 213.4609 | -0.24 | 0.76 | -0.61 | 0.39 | -0.5 | 0.5 | 82.03 | 25.39
2019-10-01 | 9:00 | 213.5605 | -0.24 | 0.76 | -0.62 | 0.38 | -0.5 | 0.5 | 83.01 | 24.41
2019-10-01 | 9:00 | 213.6699 | -0.28 | 0.72 | -0.62 | 0.38 | -0.48 | 0.52 | 83.98 | 26.37
2019-10-01 | 9:00 | 213.7695 | -0.28 | 0.72 | -0.61 | 0.39 | -0.49 | 0.51 | 83.98 | 26.37
2019-10-01 | 9:00 | 213.8711 | -0.18 | 0.82 | -0.64 | 0.36 | -0.5 | 0.5 | 83.98 | 24.41
2019-10-01 | 9:00 | 213.9707 | -0.18 | 0.82 | -0.64 | 0.36 | -0.5 | 0.5 | 82.03 | 26.37
2019-10-01 | 9:00 | 214.0801 | -0.18 | 0.82 | -0.63 | 0.37 | -0.51 | 0.49 | 82.03 | 24.41
2019-10-01 | 9:00 | 214.1797 | -0.17 | 0.83 | -0.63 | 0.37 | -0.5 | 0.5 | 83.01 | 25.39
2019-10-01 | 9:00 | 214.2813 | -0.17 | 0.83 | -0.63 | 0.37 | -0.53 | 0.47 | 82.03 | 26.37
2019-10-01 | 9:00 | 214.3906 | -0.18 | 0.82 | -0.6 | 0.4 | -0.52 | 0.48 | 83.01 | 24.41
2019-10-01 | 9:00 | 214.4902 | -0.23 | 0.77 | -0.57 | 0.43 | -0.51 | 0.49 | 83.01 | 25.39
2019-10-01 | 9:00 | 214.5898 | -0.26 | 0.74 | -0.57 | 0.43 | -0.51 | 0.49 | 83.01 | 24.41
2019-10-01 | 9:00 | 214.6895 | -0.25 | 0.75 | -0.56 | 0.44 | -0.49 | 0.51 | 83.98 | 24.41
2019-10-01 | 9:00 | 214.8008 | -0.27 | 0.73 | -0.55 | 0.45 | -0.49 | 0.51 | 83.01 | 24.41
2019-10-01 | 9:00 | 214.9004 | -0.18 | 0.82 | -0.61 | 0.39 | -0.49 | 0.51 | 82.03 | 24.41
2019-10-01 | 9:00 | 215 | -0.18 | 0.82 | -0.61 | 0.39 | -0.5 | 0.5 | 83.98 | 25.39
2019-10-01 | 9:00 | 215.1113 | -0.17 | 0.83 | -0.62 | 0.38 | -0.49 | 0.51 | 83.98 | 24.41
2019-10-01 | 9:00 | 215.2109 | -0.17 | 0.83 | -0.62 | 0.38 | -0.51 | 0.49 | 83.01 | 25.39
2019-10-01 | 9:00 | 215.3105 | -0.15 | 0.85 | -0.63 | 0.37 | -0.52 | 0.48 | 82.03 | 24.41
2019-10-01 | 9:00 | 215.4199 | -0.21 | 0.79 | -0.6 | 0.4 | -0.51 | 0.49 | 83.98 | 24.41
2019-10-01 | 9:00 | 215.5195 | -0.25 | 0.75 | -0.57 | 0.43 | -0.5 | 0.5 | 83.01 | 25.39
2019-10-01 | 9:00 | 215.6211 | -0.27 | 0.73 | -0.57 | 0.43 | -0.5 | 0.5 | 83.01 | 26.37
2019-10-01 | 9:00 | 215.7207 | -0.25 | 0.75 | -0.55 | 0.45 | -0.5 | 0.5 | 83.01 | 24.41
2019-10-01 | 9:00 | 215.8301 | -0.22 | 0.78 | -0.58 | 0.42 | -0.49 | 0.51 | 83.01 | 24.41
2019-10-01 | 9:00 | 215.9297 | -0.18 | 0.82 | -0.61 | 0.39 | -0.5 | 0.5 | 83.01 | 24.41
2019-10-01 | 9:00 | 216.0313 | -0.17 | 0.83 | -0.62 | 0.38 | -0.51 | 0.49 | 83.01 | 24.41
2019-10-01 | 9:00 | 216.1406 | -0.17 | 0.83 | -0.63 | 0.37 | -0.51 | 0.49 | 82.03 | 24.41
2019-10-01 | 9:00 | 216.2305 | -0.16 | 0.84 | -0.63 | 0.37 | -0.51 | 0.49 | 83.01 | 23.44
2019-10-01 | 9:00 | 216.3398 | -0.15 | 0.85 | -0.63 | 0.37 | -0.52 | 0.48 | 83.01 | 24.41
2019-10-01 | 9:00 | 216.4395 | -0.22 | 0.78 | -0.57 | 0.43 | -0.5 | 0.5 | 83.01 | 24.41
2019-10-01 | 9:00 | 216.5508 | -0.26 | 0.74 | -0.56 | 0.44 | -0.5 | 0.5 | 83.01 | 24.41
2019-10-01 | 9:00 | 216.6504 | -0.26 | 0.74 | -0.57 | 0.43 | -0.5 | 0.5 | 82.03 | 24.41
2019-10-01 | 9:00 | 216.75 | -0.27 | 0.73 | -0.57 | 0.43 | -0.49 | 0.51 | 82.03 | 25.39
2019-10-01 | 9:00 | 216.8496 | -0.2 | 0.8 | -0.6 | 0.4 | -0.49 | 0.51 | 83.01 | 25.39
2019-10-01 | 9:00 | 216.9512 | -0.18 | 0.82 | -0.63 | 0.37 | -0.5 | 0.5 | 83.01 | 24.41
2019-10-01 | 9:00 | 217.0605 | -0.18 | 0.82 | -0.61 | 0.39 | -0.5 | 0.5 | 83.01 | 23.44
2019-10-01 | 9:00 | 217.1602 | -0.17 | 0.83 | -0.61 | 0.39 | -0.51 | 0.49 | 83.01 | 24.41
2019-10-01 | 9:00 | 217.2598 | -0.17 | 0.83 | -0.61 | 0.39 | -0.52 | 0.48 | 83.01 | 24.41
2019-10-01 | 9:00 | 217.3613 | -0.18 | 0.82 | -0.63 | 0.37 | -0.52 | 0.48 | 83.01 | 25.39
2019-10-01 | 9:00 | 217.4707 | -0.23 | 0.77 | -0.57 | 0.43 | -0.51 | 0.49 | 83.01 | 25.39
2019-10-01 | 9:00 | 217.5703 | -0.26 | 0.74 | -0.57 | 0.43 | -0.51 | 0.49 | 83.01 | 24.41
2019-10-01 | 9:00 | 217.6797 | -0.28 | 0.72 | -0.57 | 0.43 | -0.51 | 0.49 | 83.01 | 24.41
2019-10-01 | 9:00 | 217.7813 | -0.28 | 0.72 | -0.54 | 0.46 | -0.48 | 0.52 | 83.98 | 25.39
2019-10-01 | 9:00 | 217.8809 | -0.19 | 0.81 | -0.61 | 0.39 | -0.48 | 0.52 | 83.01 | 23.44
2019-10-01 | 9:00 | 217.9805 | -0.19 | 0.81 | -0.61 | 0.39 | -0.49 | 0.51 | 82.03 | 24.41
2019-10-01 | 9:00 | 218.0898 | -0.18 | 0.82 | -0.62 | 0.38 | -0.51 | 0.49 | 83.01 | 25.39
2019-10-01 | 9:00 | 218.1895 | -0.17 | 0.83 | -0.63 | 0.37 | -0.52 | 0.48 | 82.03 | 24.41
2019-10-01 | 9:00 | 218.291 | -0.17 | 0.83 | -0.63 | 0.37 | -0.51 | 0.49 | 82.03 | 23.44
2019-10-01 | 9:00 | 218.3906 | -0.19 | 0.81 | -0.6 | 0.4 | -0.52 | 0.48 | 83.01 | 24.41
2019-10-01 | 9:00 | 218.5 | -0.25 | 0.75 | -0.57 | 0.43 | -0.5 | 0.5 | 83.98 | 26.37
2019-10-01 | 9:00 | 218.5996 | -0.26 | 0.74 | -0.56 | 0.44 | -0.5 | 0.5 | 83.98 | 25.39
2019-10-01 | 9:00 | 218.7012 | -0.27 | 0.73 | -0.55 | 0.45 | -0.49 | 0.51 | 83.01 | 24.41
2019-10-01 | 9:00 | 218.8105 | -0.28 | 0.72 | -0.54 | 0.46 | -0.49 | 0.51 | 83.01 | 24.41
2019-10-01 | 9:00 | 218.9102 | -0.19 | 0.81 | -0.61 | 0.39 | -0.51 | 0.49 | 83.01 | 23.44
2019-10-01 | 9:00 | 219.0098 | -0.18 | 0.82 | -0.61 | 0.39 | -0.51 | 0.49 | 83.01 | 24.41
2019-10-01 | 9:00 | 219.1113 | -0.17 | 0.83 | -0.61 | 0.39 | -0.51 | 0.49 | 83.01 | 25.39
2019-10-01 | 9:00 | 219.2207 | -0.16 | 0.84 | -0.62 | 0.38 | -0.51 | 0.49 | 83.01 | 25.39
2019-10-01 | 9:00 | 219.3203 | -0.17 | 0.83 | -0.62 | 0.38 | -0.5 | 0.5 | 83.98 | 23.44
2019-10-01 | 9:00 | 219.4199 | -0.21 | 0.79 | -0.58 | 0.42 | -0.51 | 0.49 | 83.01 | 24.41
2019-10-01 | 9:00 | 219.5195 | -0.26 | 0.74 | -0.56 | 0.44 | -0.51 | 0.49 | 83.01 | 24.41
2019-10-01 | 9:00 | 219.6309 | -0.26 | 0.74 | -0.56 | 0.44 | -0.49 | 0.51 | 83.01 | 25.39
2019-10-01 | 9:00 | 219.7305 | -0.27 | 0.73 | -0.55 | 0.45 | -0.49 | 0.51 | 84.96 | 25.39
2019-10-01 | 9:00 | 219.8301 | -0.23 | 0.77 | -0.58 | 0.42 | -0.5 | 0.5 | 82.03 | 24.41
2019-10-01 | 9:00 | 219.9395 | -0.18 | 0.82 | -0.59 | 0.41 | -0.51 | 0.49 | 83.01 | 24.41
2019-10-01 | 9:00 | 220.041 | -0.17 | 0.83 | -0.6 | 0.4 | -0.5 | 0.5 | 83.98 | 24.41
2019-10-01 | 9:00 | 220.1406 | -0.17 | 0.83 | -0.6 | 0.4 | -0.52 | 0.48 | 83.01 | 24.41
2019-10-01 | 9:00 | 220.2402 | -0.17 | 0.83 | -0.61 | 0.39 | -0.5 | 0.5 | 83.01 | 25.39
2019-10-01 | 9:00 | 220.3496 | -0.17 | 0.83 | -0.62 | 0.38 | -0.53 | 0.47 | 83.98 | 25.39
2019-10-01 | 9:00 | 220.4512 | -0.24 | 0.76 | -0.55 | 0.45 | -0.51 | 0.49 | 83.01 | 25.39
2019-10-01 | 9:00 | 220.5508 | -0.25 | 0.75 | -0.55 | 0.45 | -0.51 | 0.49 | 83.01 | 24.41
2019-10-01 | 9:00 | 220.6504 | -0.26 | 0.74 | -0.54 | 0.46 | -0.49 | 0.51 | 83.01 | 25.39
2019-10-01 | 9:00 | 220.7598 | -0.28 | 0.72 | -0.52 | 0.48 | -0.49 | 0.51 | 83.01 | 24.41
2019-10-01 | 9:00 | 220.8613 | -0.2 | 0.8 | -0.58 | 0.42 | -0.5 | 0.5 | 82.03 | 24.41
2019-10-01 | 9:00 | 220.9609 | -0.18 | 0.82 | -0.6 | 0.4 | -0.49 | 0.51 | 83.01 | 25.39
2019-10-01 | 9:00 | 221.0703 | -0.18 | 0.82 | -0.6 | 0.4 | -0.5 | 0.5 | 83.01 | 24.41
2019-10-01 | 9:00 | 221.1699 | -0.19 | 0.81 | -0.61 | 0.39 | -0.51 | 0.49 | 82.03 | 24.41
2019-10-01 | 9:00 | 221.2695 | -0.17 | 0.83 | -0.61 | 0.39 | -0.52 | 0.48 | 83.98 | 25.39
2019-10-01 | 9:00 | 221.3711 | -0.18 | 0.82 | -0.59 | 0.41 | -0.53 | 0.47 | 84.96 | 26.37
2019-10-01 | 9:00 | 221.4805 | -0.24 | 0.76 | -0.55 | 0.45 | -0.5 | 0.5 | 83.98 | 24.41
2019-10-01 | 9:00 | 221.5801 | -0.25 | 0.75 | -0.54 | 0.46 | -0.49 | 0.51 | 83.98 | 24.41
2019-10-01 | 9:00 | 221.6797 | -0.28 | 0.72 | -0.53 | 0.47 | -0.49 | 0.51 | 84.96 | 25.39
2019-10-01 | 9:00 | 221.7813 | -0.29 | 0.71 | -0.52 | 0.48 | -0.49 | 0.51 | 83.01 | 24.41
2019-10-01 | 9:00 | 221.8906 | -0.19 | 0.81 | -0.58 | 0.42 | -0.5 | 0.5 | 83.01 | 25.39
2019-10-01 | 9:00 | 221.9902 | -0.18 | 0.82 | -0.59 | 0.41 | -0.5 | 0.5 | 83.01 | 24.41
2019-10-01 | 9:00 | 222.0996 | -0.18 | 0.82 | -0.58 | 0.42 | -0.52 | 0.48 | 83.01 | 24.41
2019-10-01 | 9:00 | 222.2012 | -0.16 | 0.84 | -0.6 | 0.4 | -0.51 | 0.49 | 83.01 | 25.39
2019-10-01 | 9:00 | 222.3008 | -0.18 | 0.82 | -0.6 | 0.4 | -0.51 | 0.49 | 83.98 | 24.41
2019-10-01 | 9:00 | 222.4004 | -0.22 | 0.78 | -0.58 | 0.42 | -0.51 | 0.49 | 83.98 | 24.41
2019-10-01 | 9:00 | 222.5098 | -0.26 | 0.74 | -0.53 | 0.47 | -0.49 | 0.51 | 82.03 | 24.41
2019-10-01 | 9:00 | 222.6113 | -0.27 | 0.73 | -0.53 | 0.47 | -0.5 | 0.5 | 83.98 | 26.37
2019-10-01 | 9:00 | 222.7109 | -0.3 | 0.7 | -0.51 | 0.49 | -0.49 | 0.51 | 83.01 | 24.41
2019-10-01 | 9:00 | 222.8105 | -0.28 | 0.72 | -0.51 | 0.49 | -0.49 | 0.51 | 83.01 | 24.41
2019-10-01 | 9:00 | 222.9199 | -0.2 | 0.8 | -0.58 | 0.42 | -0.51 | 0.49 | 82.03 | 25.39
2019-10-01 | 9:00 | 223.0195 | -0.19 | 0.81 | -0.59 | 0.41 | -0.5 | 0.5 | 83.01 | 25.39
2019-10-01 | 9:00 | 223.1211 | -0.19 | 0.81 | -0.59 | 0.41 | -0.5 | 0.5 | 83.01 | 25.39
2019-10-01 | 9:00 | 223.2207 | -0.18 | 0.82 | -0.59 | 0.41 | -0.53 | 0.47 | 83.98 | 24.41
2019-10-01 | 9:00 | 223.3301 | -0.17 | 0.83 | -0.6 | 0.4 | -0.52 | 0.48 | 84.96 | 26.37
2019-10-01 | 9:00 | 223.4297 | -0.22 | 0.78 | -0.54 | 0.46 | -0.5 | 0.5 | 83.98 | 26.37
2019-10-01 | 9:00 | 223.541 | -0.27 | 0.73 | -0.53 | 0.47 | -0.51 | 0.49 | 83.98 | 24.41
2019-10-01 | 9:00 | 223.6406 | -0.28 | 0.72 | -0.52 | 0.48 | -0.5 | 0.5 | 83.01 | 25.39
2019-10-01 | 9:00 | 223.7402 | -0.29 | 0.71 | -0.52 | 0.48 | -0.48 | 0.52 | 83.98 | 24.41
2019-10-01 | 9:00 | 223.8398 | -0.23 | 0.77 | -0.57 | 0.43 | -0.49 | 0.51 | 83.01 | 25.39
2019-10-01 | 9:00 | 223.9512 | -0.2 | 0.8 | -0.58 | 0.42 | -0.5 | 0.5 | 83.98 | 25.39
2019-10-01 | 9:00 | 224.0508 | -0.19 | 0.81 | -0.59 | 0.41 | -0.5 | 0.5 | 83.98 | 25.39
2019-10-01 | 9:00 | 224.1504 | -0.19 | 0.81 | -0.58 | 0.42 | -0.51 | 0.49 | 82.03 | 25.39
2019-10-01 | 9:00 | 224.2598 | -0.18 | 0.82 | -0.58 | 0.42 | -0.52 | 0.48 | 82.03 | 24.41
2019-10-01 | 9:00 | 224.3613 | -0.18 | 0.82 | -0.6 | 0.4 | -0.52 | 0.48 | 83.01 | 26.37
2019-10-01 | 9:00 | 224.4609 | -0.24 | 0.76 | -0.55 | 0.45 | -0.5 | 0.5 | 84.96 | 25.39
2019-10-01 | 9:00 | 224.5605 | -0.28 | 0.72 | -0.53 | 0.47 | -0.5 | 0.5 | 83.01 | 24.41
2019-10-01 | 9:00 | 224.6699 | -0.28 | 0.72 | -0.52 | 0.48 | -0.48 | 0.52 | 83.01 | 24.41
2019-10-01 | 9:00 | 224.7695 | -0.29 | 0.71 | -0.51 | 0.49 | -0.48 | 0.52 | 83.98 | 25.39
2019-10-01 | 9:00 | 224.8711 | -0.21 | 0.79 | -0.59 | 0.41 | -0.5 | 0.5 | 83.01 | 24.41
2019-10-01 | 9:00 | 224.9707 | -0.19 | 0.81 | -0.58 | 0.42 | -0.49 | 0.51 | 83.01 | 24.41
2019-10-01 | 9:00 | 225.0703 | -0.19 | 0.81 | -0.59 | 0.41 | -0.52 | 0.48 | 83.98 | 24.41
2019-10-01 | 9:00 | 225.1797 | -0.18 | 0.82 | -0.6 | 0.4 | -0.51 | 0.49 | 82.03 | 25.39
2019-10-01 | 9:00 | 225.2813 | -0.18 | 0.82 | -0.59 | 0.41 | -0.51 | 0.49 | 83.01 | 24.41
2019-10-01 | 9:00 | 225.3809 | -0.19 | 0.81 | -0.59 | 0.41 | -0.51 | 0.49 | 83.01 | 25.39
2019-10-01 | 9:00 | 225.4805 | -0.25 | 0.75 | -0.54 | 0.46 | -0.51 | 0.49 | 83.98 | 24.41
2019-10-01 | 9:00 | 225.5898 | -0.27 | 0.73 | -0.53 | 0.47 | -0.5 | 0.5 | 83.98 | 25.39
2019-10-01 | 9:00 | 225.6895 | -0.29 | 0.71 | -0.52 | 0.48 | -0.5 | 0.5 | 83.98 | 26.37
2019-10-01 | 9:00 | 225.791 | -0.3 | 0.7 | -0.51 | 0.49 | -0.48 | 0.52 | 83.98 | 25.39
2019-10-01 | 9:00 | 225.9004 | -0.21 | 0.79 | -0.58 | 0.42 | -0.5 | 0.5 | 83.98 | 25.39
2019-10-01 | 9:00 | 226 | -0.18 | 0.82 | -0.57 | 0.43 | -0.51 | 0.49 | 83.98 | 25.39
2019-10-01 | 9:00 | 226.1113 | -0.2 | 0.8 | -0.57 | 0.43 | -0.51 | 0.49 | 83.01 | 25.39
2019-10-01 | 9:00 | 226.2012 | -0.19 | 0.81 | -0.6 | 0.4 | -0.52 | 0.48 | 83.98 | 25.39
2019-10-01 | 9:00 | 226.3105 | -0.19 | 0.81 | -0.58 | 0.42 | -0.51 | 0.49 | 83.01 | 24.41
2019-10-01 | 9:00 | 226.4102 | -0.22 | 0.78 | -0.57 | 0.43 | -0.52 | 0.48 | 83.01 | 24.41
2019-10-01 | 9:00 | 226.5098 | -0.28 | 0.72 | -0.54 | 0.46 | -0.5 | 0.5 | 83.01 | 26.37
2019-10-01 | 9:00 | 226.6113 | -0.28 | 0.72 | -0.53 | 0.47 | -0.49 | 0.51 | 83.01 | 24.41
2019-10-01 | 9:00 | 226.7207 | -0.28 | 0.72 | -0.52 | 0.48 | -0.5 | 0.5 | 83.01 | 24.41
2019-10-01 | 9:00 | 226.8203 | -0.29 | 0.71 | -0.51 | 0.49 | -0.48 | 0.52 | 82.03 | 24.41
2019-10-01 | 9:00 | 226.9297 | -0.2 | 0.8 | -0.58 | 0.42 | -0.51 | 0.49 | 83.01 | 24.41
2019-10-01 | 9:00 | 227.0313 | -0.2 | 0.8 | -0.58 | 0.42 | -0.49 | 0.51 | 83.01 | 24.41
2019-10-01 | 9:00 | 227.1309 | -0.2 | 0.8 | -0.6 | 0.4 | -0.51 | 0.49 | 83.01 | 24.41
2019-10-01 | 9:00 | 227.2305 | -0.19 | 0.81 | -0.59 | 0.41 | -0.51 | 0.49 | 83.01 | 25.39
2019-10-01 | 9:00 | 227.3398 | -0.19 | 0.81 | -0.59 | 0.41 | -0.52 | 0.48 | 83.01 | 25.39
2019-10-01 | 9:00 | 227.4395 | -0.26 | 0.74 | -0.56 | 0.44 | -0.51 | 0.49 | 83.01 | 26.37
2019-10-01 | 9:00 | 227.541 | -0.26 | 0.74 | -0.54 | 0.46 | -0.5 | 0.5 | 83.01 | 25.39
2019-10-01 | 9:00 | 227.6406 | -0.28 | 0.72 | -0.52 | 0.48 | -0.5 | 0.5 | 83.98 | 25.39
2019-10-01 | 9:00 | 227.7402 | -0.28 | 0.72 | -0.51 | 0.49 | -0.49 | 0.51 | 83.98 | 24.41
2019-10-01 | 9:00 | 227.8496 | -0.22 | 0.78 | -0.57 | 0.43 | -0.49 | 0.51 | 83.98 | 24.41
2019-10-01 | 9:00 | 227.9512 | -0.19 | 0.81 | -0.59 | 0.41 | -0.5 | 0.5 | 83.01 | 25.39
2019-10-01 | 9:00 | 228.0605 | -0.2 | 0.8 | -0.58 | 0.42 | -0.52 | 0.48 | 82.03 | 25.39
2019-10-01 | 9:00 | 228.1602 | -0.18 | 0.82 | -0.59 | 0.41 | -0.51 | 0.49 | 83.01 | 25.39
2019-10-01 | 9:00 | 228.2598 | -0.18 | 0.82 | -0.59 | 0.41 | -0.52 | 0.48 | 82.03 | 25.39
2019-10-01 | 9:00 | 228.3613 | -0.18 | 0.82 | -0.59 | 0.41 | -0.5 | 0.5 | 83.01 | 24.41
2019-10-01 | 9:00 | 228.4707 | -0.25 | 0.75 | -0.54 | 0.46 | -0.51 | 0.49 | 83.01 | 26.37
2019-10-01 | 9:00 | 228.5703 | -0.27 | 0.73 | -0.52 | 0.48 | -0.5 | 0.5 | 83.01 | 24.41
2019-10-01 | 9:00 | 228.6699 | -0.29 | 0.71 | -0.53 | 0.47 | -0.5 | 0.5 | 83.98 | 25.39
2019-10-01 | 9:00 | 228.7695 | -0.3 | 0.7 | -0.52 | 0.48 | -0.49 | 0.51 | 83.01 | 27.34
2019-10-01 | 9:00 | 228.8711 | -0.2 | 0.8 | -0.57 | 0.43 | -0.5 | 0.5 | 83.01 | 25.39
2019-10-01 | 9:00 | 228.9805 | -0.2 | 0.8 | -0.57 | 0.43 | -0.5 | 0.5 | 83.01 | 25.39
2019-10-01 | 9:00 | 229.0801 | -0.19 | 0.81 | -0.59 | 0.41 | -0.51 | 0.49 | 82.03 | 24.41
2019-10-01 | 9:00 | 229.1797 | -0.19 | 0.81 | -0.58 | 0.42 | -0.52 | 0.48 | 83.01 | 24.41
2019-10-01 | 9:00 | 229.291 | -0.19 | 0.81 | -0.58 | 0.42 | -0.51 | 0.49 | 83.01 | 24.41
2019-10-01 | 9:00 | 229.3906 | -0.19 | 0.81 | -0.58 | 0.42 | -0.51 | 0.49 | 83.01 | 25.39
2019-10-01 | 9:00 | 229.4902 | -0.27 | 0.73 | -0.54 | 0.46 | -0.51 | 0.49 | 83.01 | 24.41
2019-10-01 | 9:00 | 229.5996 | -0.29 | 0.71 | -0.53 | 0.47 | -0.5 | 0.5 | 83.98 | 24.41
2019-10-01 | 9:00 | 229.7012 | -0.29 | 0.71 | -0.52 | 0.48 | -0.49 | 0.51 | 83.01 | 24.41
2019-10-01 | 9:00 | 229.8008 | -0.31 | 0.69 | -0.52 | 0.48 | -0.49 | 0.51 | 83.98 | 25.39
2019-10-01 | 9:00 | 229.9004 | -0.2 | 0.8 | -0.58 | 0.42 | -0.51 | 0.49 | 82.03 | 25.39
2019-10-01 | 9:00 | 230.0098 | -0.19 | 0.81 | -0.59 | 0.41 | -0.5 | 0.5 | 83.01 | 25.39
2019-10-01 | 9:00 | 230.1113 | -0.2 | 0.8 | -0.58 | 0.42 | -0.5 | 0.5 | 82.03 | 24.41
2019-10-01 | 9:00 | 230.2109 | -0.2 | 0.8 | -0.59 | 0.41 | -0.51 | 0.49 | 83.01 | 25.39
2019-10-01 | 9:00 | 230.3105 | -0.2 | 0.8 | -0.59 | 0.41 | -0.51 | 0.49 | 82.03 | 24.41
2019-10-01 | 9:00 | 230.4199 | -0.21 | 0.79 | -0.56 | 0.44 | -0.52 | 0.48 | 83.01 | 24.41
2019-10-01 | 9:00 | 230.5195 | -0.26 | 0.74 | -0.54 | 0.46 | -0.49 | 0.51 | 83.01 | 25.39
2019-10-01 | 9:00 | 230.6211 | -0.28 | 0.72 | -0.52 | 0.48 | -0.51 | 0.49 | 83.01 | 25.39
2019-10-01 | 9:00 | 230.7305 | -0.3 | 0.7 | -0.51 | 0.49 | -0.48 | 0.52 | 84.96 | 26.37
2019-10-01 | 9:00 | 230.8301 | -0.3 | 0.7 | -0.5 | 0.5 | -0.48 | 0.52 | 83.01 | 24.41
2019-10-01 | 9:00 | 230.9395 | -0.2 | 0.8 | -0.58 | 0.42 | -0.5 | 0.5 | 83.01 | 24.41
2019-10-01 | 9:00 | 231.0313 | -0.2 | 0.8 | -0.6 | 0.4 | -0.51 | 0.49 | 83.01 | 25.39
2019-10-01 | 9:00 | 231.1406 | -0.19 | 0.81 | -0.58 | 0.42 | -0.51 | 0.49 | 83.01 | 24.41
2019-10-01 | 9:00 | 231.2402 | -0.2 | 0.8 | -0.59 | 0.41 | -0.51 | 0.49 | 83.01 | 24.41
2019-10-01 | 9:00 | 231.3398 | -0.19 | 0.81 | -0.59 | 0.41 | -0.51 | 0.49 | 83.01 | 24.41
2019-10-01 | 9:00 | 231.4395 | -0.24 | 0.76 | -0.54 | 0.46 | -0.51 | 0.49 | 83.01 | 24.41
2019-10-01 | 9:00 | 231.5508 | -0.27 | 0.73 | -0.54 | 0.46 | -0.51 | 0.49 | 83.01 | 24.41
2019-10-01 | 9:00 | 231.6504 | -0.29 | 0.71 | -0.52 | 0.48 | -0.5 | 0.5 | 83.01 | 25.39
2019-10-01 | 9:00 | 231.75 | -0.29 | 0.71 | -0.52 | 0.48 | -0.49 | 0.51 | 84.96 | 25.39
2019-10-01 | 9:00 | 231.8613 | -0.22 | 0.78 | -0.57 | 0.43 | -0.49 | 0.51 | 83.01 | 24.41
2019-10-01 | 9:00 | 231.9609 | -0.2 | 0.8 | -0.58 | 0.42 | -0.49 | 0.51 | 84.96 | 26.37
2019-10-01 | 9:00 | 232.0605 | -0.19 | 0.81 | -0.59 | 0.41 | -0.51 | 0.49 | 83.01 | 24.41
2019-10-01 | 9:00 | 232.1602 | -0.19 | 0.81 | -0.59 | 0.41 | -0.51 | 0.49 | 83.01 | 25.39
2019-10-01 | 9:00 | 232.2695 | -0.19 | 0.81 | -0.58 | 0.42 | -0.5 | 0.5 | 83.01 | 24.41
2019-10-01 | 9:00 | 232.3711 | -0.18 | 0.82 | -0.59 | 0.41 | -0.52 | 0.48 | 83.01 | 24.41
2019-10-01 | 9:00 | 232.4707 | -0.26 | 0.74 | -0.53 | 0.47 | -0.49 | 0.51 | 82.03 | 24.41
2019-10-01 | 9:00 | 232.5703 | -0.27 | 0.73 | -0.53 | 0.47 | -0.5 | 0.5 | 83.98 | 26.37
2019-10-01 | 9:00 | 232.6797 | -0.29 | 0.71 | -0.52 | 0.48 | -0.5 | 0.5 | 83.01 | 25.39
2019-10-01 | 9:00 | 232.7813 | -0.3 | 0.7 | -0.51 | 0.49 | -0.49 | 0.51 | 84.96 | 25.39
2019-10-01 | 9:00 | 232.8906 | -0.21 | 0.79 | -0.57 | 0.43 | -0.5 | 0.5 | 83.98 | 27.34
2019-10-01 | 9:00 | 232.9902 | -0.2 | 0.8 | -0.57 | 0.43 | -0.5 | 0.5 | 83.01 | 24.41
2019-10-01 | 9:00 | 233.0996 | -0.19 | 0.81 | -0.58 | 0.42 | -0.51 | 0.49 | 83.01 | 25.39
2019-10-01 | 9:00 | 233.1895 | -0.19 | 0.81 | -0.58 | 0.42 | -0.51 | 0.49 | 83.01 | 25.39
2019-10-01 | 9:00 | 233.291 | -0.18 | 0.82 | -0.58 | 0.42 | -0.51 | 0.49 | 83.01 | 25.39
2019-10-01 | 9:00 | 233.4004 | -0.2 | 0.8 | -0.57 | 0.43 | -0.5 | 0.5 | 83.01 | 24.41
2019-10-01 | 9:00 | 233.5 | -0.28 | 0.72 | -0.54 | 0.46 | -0.5 | 0.5 | 83.98 | 24.41
2019-10-01 | 9:00 | 233.5996 | -0.28 | 0.72 | -0.52 | 0.48 | -0.5 | 0.5 | 82.03 | 24.41
2019-10-01 | 9:00 | 233.7012 | -0.28 | 0.72 | -0.53 | 0.47 | -0.51 | 0.49 | 83.01 | 24.41
2019-10-01 | 9:00 | 233.8105 | -0.3 | 0.7 | -0.51 | 0.49 | -0.49 | 0.51 | 84.96 | 25.39
2019-10-01 | 9:00 | 233.9102 | -0.2 | 0.8 | -0.56 | 0.44 | -0.51 | 0.49 | 82.03 | 24.41
2019-10-01 | 9:00 | 234.0195 | -0.2 | 0.8 | -0.57 | 0.43 | -0.5 | 0.5 | 83.98 | 25.39
2019-10-01 | 9:00 | 234.1211 | -0.2 | 0.8 | -0.59 | 0.41 | -0.51 | 0.49 | 83.01 | 26.37
2019-10-01 | 9:00 | 234.2207 | -0.19 | 0.81 | -0.58 | 0.42 | -0.5 | 0.5 | 83.01 | 24.41
2019-10-01 | 9:00 | 234.3203 | -0.19 | 0.81 | -0.59 | 0.41 | -0.52 | 0.48 | 82.03 | 24.41
2019-10-01 | 9:00 | 234.4297 | -0.23 | 0.77 | -0.56 | 0.44 | -0.51 | 0.49 | 83.98 | 25.39
2019-10-01 | 9:00 | 234.5313 | -0.28 | 0.72 | -0.52 | 0.48 | -0.51 | 0.49 | 83.01 | 25.39
2019-10-01 | 9:00 | 234.6309 | -0.29 | 0.71 | -0.52 | 0.48 | -0.49 | 0.51 | 83.01 | 25.39
2019-10-01 | 9:00 | 234.7305 | -0.29 | 0.71 | -0.52 | 0.48 | -0.49 | 0.51 | 83.01 | 25.39
2019-10-01 | 9:00 | 234.8398 | -0.27 | 0.73 | -0.53 | 0.47 | -0.48 | 0.52 | 83.01 | 23.44
2019-10-01 | 9:00 | 234.9395 | -0.22 | 0.78 | -0.57 | 0.43 | -0.5 | 0.5 | 83.01 | 25.39
2019-10-01 | 9:00 | 235.041 | -0.21 | 0.79 | -0.58 | 0.42 | -0.5 | 0.5 | 82.03 | 24.41
2019-10-01 | 9:00 | 235.1504 | -0.19 | 0.81 | -0.58 | 0.42 | -0.51 | 0.49 | 82.03 | 25.39
2019-10-01 | 9:00 | 235.25 | -0.19 | 0.81 | -0.59 | 0.41 | -0.52 | 0.48 | 83.01 | 24.41
2019-10-01 | 9:00 | 235.3496 | -0.19 | 0.81 | -0.59 | 0.41 | -0.51 | 0.49 | 83.01 | 24.41
2019-10-01 | 9:00 | 235.4609 | -0.25 | 0.75 | -0.55 | 0.45 | -0.5 | 0.5 | 83.01 | 24.41
2019-10-01 | 9:00 | 235.5605 | -0.27 | 0.73 | -0.53 | 0.47 | -0.5 | 0.5 | 83.01 | 24.41
2019-10-01 | 9:00 | 235.6602 | -0.28 | 0.72 | -0.52 | 0.48 | -0.5 | 0.5 | 83.01 | 25.39
2019-10-01 | 9:00 | 235.7598 | -0.29 | 0.71 | -0.51 | 0.49 | -0.49 | 0.51 | 84.96 | 25.39
2019-10-01 | 9:00 | 235.8613 | -0.22 | 0.78 | -0.57 | 0.43 | -0.48 | 0.52 | 83.01 | 26.37
2019-10-01 | 9:00 | 235.9707 | -0.22 | 0.78 | -0.59 | 0.41 | -0.5 | 0.5 | 82.03 | 23.44
2019-10-01 | 9:00 | 236.0703 | -0.2 | 0.8 | -0.59 | 0.41 | -0.5 | 0.5 | 83.98 | 25.39
2019-10-01 | 9:00 | 236.1699 | -0.19 | 0.81 | -0.6 | 0.4 | -0.52 | 0.48 | 82.03 | 24.41
2019-10-01 | 9:00 | 236.2813 | -0.2 | 0.8 | -0.59 | 0.41 | -0.52 | 0.48 | 83.01 | 25.39
2019-10-01 | 9:00 | 236.3809 | -0.19 | 0.81 | -0.58 | 0.42 | -0.52 | 0.48 | 82.03 | 25.39
2019-10-01 | 9:00 | 236.4805 | -0.25 | 0.75 | -0.55 | 0.45 | -0.51 | 0.49 | 83.01 | 25.39
2019-10-01 | 9:00 | 236.5801 | -0.28 | 0.72 | -0.53 | 0.47 | -0.51 | 0.49 | 82.03 | 24.41
2019-10-01 | 9:00 | 236.6895 | -0.29 | 0.71 | -0.52 | 0.48 | -0.48 | 0.52 | 83.01 | 24.41
2019-10-01 | 9:00 | 236.791 | -0.29 | 0.71 | -0.51 | 0.49 | -0.49 | 0.51 | 83.01 | 24.41
2019-10-01 | 9:00 | 236.8906 | -0.2 | 0.8 | -0.59 | 0.41 | -0.49 | 0.51 | 83.01 | 25.39
2019-10-01 | 9:00 | 236.9902 | -0.2 | 0.8 | -0.58 | 0.42 | -0.5 | 0.5 | 83.01 | 23.44
2019-10-01 | 9:00 | 237.0996 | -0.2 | 0.8 | -0.59 | 0.41 | -0.51 | 0.49 | 82.03 | 25.39
2019-10-01 | 9:00 | 237.2012 | -0.19 | 0.81 | -0.58 | 0.42 | -0.52 | 0.48 | 83.01 | 24.41
2019-10-01 | 9:00 | 237.3008 | -0.19 | 0.81 | -0.59 | 0.41 | -0.53 | 0.47 | 82.03 | 24.41
2019-10-01 | 9:00 | 237.4004 | -0.23 | 0.77 | -0.56 | 0.44 | -0.51 | 0.49 | 82.03 | 25.39
2019-10-01 | 9:00 | 237.5098 | -0.27 | 0.73 | -0.54 | 0.46 | -0.51 | 0.49 | 83.98 | 25.39
2019-10-01 | 9:00 | 237.6113 | -0.28 | 0.72 | -0.52 | 0.48 | -0.5 | 0.5 | 83.98 | 24.41
2019-10-01 | 9:00 | 237.7109 | -0.29 | 0.71 | -0.52 | 0.48 | -0.49 | 0.51 | 82.03 | 26.37
2019-10-01 | 9:00 | 237.8203 | -0.3 | 0.7 | -0.51 | 0.49 | -0.49 | 0.51 | 83.98 | 26.37
2019-10-01 | 9:00 | 237.9199 | -0.21 | 0.79 | -0.58 | 0.42 | -0.49 | 0.51 | 83.01 | 25.39
2019-10-01 | 9:00 | 238.0195 | -0.2 | 0.8 | -0.58 | 0.42 | -0.5 | 0.5 | 83.98 | 25.39
2019-10-01 | 9:00 | 238.1211 | -0.21 | 0.79 | -0.58 | 0.42 | -0.49 | 0.51 | 83.01 | 25.39
2019-10-01 | 9:00 | 238.2305 | -0.19 | 0.81 | -0.6 | 0.4 | -0.51 | 0.49 | 83.01 | 26.37
2019-10-01 | 9:00 | 238.3301 | -0.18 | 0.82 | -0.59 | 0.41 | -0.52 | 0.48 | 83.01 | 25.39
2019-10-01 | 9:00 | 238.4297 | -0.23 | 0.77 | -0.55 | 0.45 | -0.51 | 0.49 | 83.98 | 25.39
2019-10-01 | 9:00 | 238.5313 | -0.27 | 0.73 | -0.53 | 0.47 | -0.5 | 0.5 | 83.98 | 25.39
2019-10-01 | 9:00 | 238.6406 | -0.29 | 0.71 | -0.53 | 0.47 | -0.5 | 0.5 | 84.96 | 26.37
2019-10-01 | 9:00 | 238.7402 | -0.3 | 0.7 | -0.51 | 0.49 | -0.49 | 0.51 | 83.98 | 24.41
2019-10-01 | 9:00 | 238.8398 | -0.26 | 0.74 | -0.53 | 0.47 | -0.49 | 0.51 | 82.03 | 24.41
2019-10-01 | 9:00 | 238.9512 | -0.2 | 0.8 | -0.57 | 0.43 | -0.5 | 0.5 | 83.01 | 24.41
2019-10-01 | 9:00 | 239.0508 | -0.19 | 0.81 | -0.59 | 0.41 | -0.51 | 0.49 | 83.01 | 24.41
2019-10-01 | 9:00 | 239.1504 | -0.21 | 0.79 | -0.6 | 0.4 | -0.5 | 0.5 | 83.01 | 24.41
2019-10-01 | 9:00 | 239.25 | -0.19 | 0.81 | -0.58 | 0.42 | -0.51 | 0.49 | 82.03 | 24.41
2019-10-01 | 9:00 | 239.3613 | -0.19 | 0.81 | -0.59 | 0.41 | -0.52 | 0.48 | 83.98 | 23.44
2019-10-01 | 9:00 | 239.4609 | -0.25 | 0.75 | -0.54 | 0.46 | -0.5 | 0.5 | 82.03 | 24.41
2019-10-01 | 9:00 | 239.5605 | -0.29 | 0.71 | -0.53 | 0.47 | -0.51 | 0.49 | 83.01 | 25.39
2019-10-01 | 9:00 | 239.6602 | -0.29 | 0.71 | -0.52 | 0.48 | -0.5 | 0.5 | 83.01 | 25.39
2019-10-01 | 9:00 | 239.7695 | -0.31 | 0.69 | -0.52 | 0.48 | -0.5 | 0.5 | 83.98 | 25.39
2019-10-01 | 9:00 | 239.8711 | -0.23 | 0.77 | -0.58 | 0.42 | -0.49 | 0.51 | 83.01 | 25.39
2019-10-01 | 9:00 | 239.9805 | -0.2 | 0.8 | -0.59 | 0.41 | -0.5 | 0.5 | 83.98 | 25.39
2019-10-01 | 9:00 | 240.0801 | -0.19 | 0.81 | -0.58 | 0.42 | -0.51 | 0.49 | 83.98 | 25.39
2019-10-01 | 9:00 | 240.1797 | -0.19 | 0.81 | -0.59 | 0.41 | -0.51 | 0.49 | 83.98 | 24.41
2019-10-01 | 9:00 | 240.2813 | -0.19 | 0.81 | -0.59 | 0.41 | -0.51 | 0.49 | 83.01 | 25.39
2019-10-01 | 9:00 | 240.3809 | -0.19 | 0.81 | -0.59 | 0.41 | -0.52 | 0.48 | 83.01 | 24.41
2019-10-01 | 9:00 | 240.4902 | -0.27 | 0.73 | -0.54 | 0.46 | -0.5 | 0.5 | 83.98 | 24.41
2019-10-01 | 9:00 | 240.5898 | -0.28 | 0.72 | -0.53 | 0.47 | -0.51 | 0.49 | 83.01 | 25.39
2019-10-01 | 9:00 | 240.6895 | -0.28 | 0.72 | -0.53 | 0.47 | -0.51 | 0.49 | 83.01 | 24.41
2019-10-01 | 9:00 | 240.791 | -0.29 | 0.71 | -0.51 | 0.49 | -0.5 | 0.5 | 83.01 | 24.41
2019-10-01 | 9:01 | 240.9004 | -0.19 | 0.81 | -0.58 | 0.42 | -0.49 | 0.51 | 83.01 | 25.39
2019-10-01 | 9:01 | 241 | -0.21 | 0.79 | -0.59 | 0.41 | -0.51 | 0.49 | 83.01 | 24.41
2019-10-01 | 9:01 | 241.1113 | -0.2 | 0.8 | -0.59 | 0.41 | -0.51 | 0.49 | 83.01 | 24.41
2019-10-01 | 9:01 | 241.2109 | -0.19 | 0.81 | -0.59 | 0.41 | -0.51 | 0.49 | 82.03 | 23.44
2019-10-01 | 9:01 | 241.3105 | -0.19 | 0.81 | -0.6 | 0.4 | -0.51 | 0.49 | 83.01 | 24.41
2019-10-01 | 9:01 | 241.4102 | -0.22 | 0.78 | -0.56 | 0.44 | -0.52 | 0.48 | 83.01 | 25.39
2019-10-01 | 9:01 | 241.5195 | -0.27 | 0.73 | -0.52 | 0.48 | -0.5 | 0.5 | 83.01 | 24.41
2019-10-01 | 9:01 | 241.6211 | -0.29 | 0.71 | -0.53 | 0.47 | -0.51 | 0.49 | 83.01 | 24.41
2019-10-01 | 9:01 | 241.7207 | -0.29 | 0.71 | -0.52 | 0.48 | -0.49 | 0.51 | 82.03 | 25.39
2019-10-01 | 9:01 | 241.8203 | -0.29 | 0.71 | -0.52 | 0.48 | -0.49 | 0.51 | 83.01 | 25.39
2019-10-01 | 9:01 | 241.9297 | -0.21 | 0.79 | -0.59 | 0.41 | -0.5 | 0.5 | 83.01 | 25.39
2019-10-01 | 9:01 | 242.0313 | -0.2 | 0.8 | -0.58 | 0.42 | -0.51 | 0.49 | 83.01 | 24.41
2019-10-01 | 9:01 | 242.1309 | -0.2 | 0.8 | -0.58 | 0.42 | -0.51 | 0.49 | 82.03 | 25.39
2019-10-01 | 9:01 | 242.2402 | -0.2 | 0.8 | -0.59 | 0.41 | -0.5 | 0.5 | 83.01 | 24.41
2019-10-01 | 9:01 | 242.3398 | -0.19 | 0.81 | -0.6 | 0.4 | -0.52 | 0.48 | 82.03 | 24.41
2019-10-01 | 9:01 | 242.4395 | -0.23 | 0.77 | -0.56 | 0.44 | -0.51 | 0.49 | 82.03 | 25.39
2019-10-01 | 9:01 | 242.541 | -0.28 | 0.72 | -0.53 | 0.47 | -0.51 | 0.49 | 82.03 | 24.41
2019-10-01 | 9:01 | 242.6504 | -0.29 | 0.71 | -0.53 | 0.47 | -0.49 | 0.51 | 83.01 | 24.41
2019-10-01 | 9:01 | 242.75 | -0.29 | 0.71 | -0.53 | 0.47 | -0.5 | 0.5 | 83.98 | 25.39
2019-10-01 | 9:01 | 242.8496 | -0.23 | 0.77 | -0.55 | 0.45 | -0.5 | 0.5 | 82.03 | 25.39
2019-10-01 | 9:01 | 242.9512 | -0.2 | 0.8 | -0.58 | 0.42 | -0.5 | 0.5 | 83.01 | 24.41
2019-10-01 | 9:01 | 243.0605 | -0.2 | 0.8 | -0.59 | 0.41 | -0.5 | 0.5 | 83.98 | 25.39
2019-10-01 | 9:01 | 243.1602 | -0.2 | 0.8 | -0.59 | 0.41 | -0.51 | 0.49 | 83.01 | 25.39
2019-10-01 | 9:01 | 243.2598 | -0.19 | 0.81 | -0.59 | 0.41 | -0.51 | 0.49 | 83.01 | 23.44
2019-10-01 | 9:01 | 243.3711 | -0.19 | 0.81 | -0.59 | 0.41 | -0.52 | 0.48 | 83.98 | 24.41
2019-10-01 | 9:01 | 243.4707 | -0.26 | 0.74 | -0.54 | 0.46 | -0.51 | 0.49 | 83.98 | 27.34
2019-10-01 | 9:01 | 243.5703 | -0.28 | 0.72 | -0.53 | 0.47 | -0.5 | 0.5 | 83.01 | 25.39
2019-10-01 | 9:01 | 243.6699 | -0.28 | 0.72 | -0.52 | 0.48 | -0.49 | 0.51 | 83.98 | 25.39
2019-10-01 | 9:01 | 243.7813 | -0.3 | 0.7 | -0.51 | 0.49 | -0.49 | 0.51 | 83.01 | 25.39
2019-10-01 | 9:01 | 243.8809 | -0.22 | 0.78 | -0.58 | 0.42 | -0.5 | 0.5 | 83.98 | 25.39
2019-10-01 | 9:01 | 243.9805 | -0.2 | 0.8 | -0.57 | 0.43 | -0.5 | 0.5 | 83.01 | 24.41
2019-10-01 | 9:01 | 244.0898 | -0.2 | 0.8 | -0.58 | 0.42 | -0.5 | 0.5 | 83.01 | 24.41
2019-10-01 | 9:01 | 244.1895 | -0.19 | 0.81 | -0.59 | 0.41 | -0.51 | 0.49 | 83.01 | 25.39
2019-10-01 | 9:01 | 244.291 | -0.19 | 0.81 | -0.59 | 0.41 | -0.51 | 0.49 | 82.03 | 24.41
2019-10-01 | 9:01 | 244.3906 | -0.19 | 0.81 | -0.59 | 0.41 | -0.51 | 0.49 | 83.98 | 27.34
2019-10-01 | 9:01 | 244.4902 | -0.26 | 0.74 | -0.53 | 0.47 | -0.5 | 0.5 | 83.01 | 24.41
2019-10-01 | 9:01 | 244.5996 | -0.28 | 0.72 | -0.52 | 0.48 | -0.5 | 0.5 | 83.01 | 25.39
2019-10-01 | 9:01 | 244.7012 | -0.29 | 0.71 | -0.53 | 0.47 | -0.51 | 0.49 | 83.01 | 24.41
2019-10-01 | 9:01 | 244.8105 | -0.28 | 0.72 | -0.52 | 0.48 | -0.5 | 0.5 | 82.03 | 24.41
2019-10-01 | 9:01 | 244.9102 | -0.21 | 0.79 | -0.58 | 0.42 | -0.5 | 0.5 | 82.03 | 24.41
2019-10-01 | 9:01 | 245.0098 | -0.2 | 0.8 | -0.58 | 0.42 | -0.51 | 0.49 | 82.03 | 24.41
2019-10-01 | 9:01 | 245.1113 | -0.2 | 0.8 | -0.58 | 0.42 | -0.52 | 0.48 | 82.03 | 25.39
2019-10-01 | 9:01 | 245.2207 | -0.18 | 0.82 | -0.59 | 0.41 | -0.51 | 0.49 | 82.03 | 25.39
2019-10-01 | 9:01 | 245.3203 | -0.19 | 0.81 | -0.58 | 0.42 | -0.52 | 0.48 | 82.03 | 25.39
2019-10-01 | 9:01 | 245.4199 | -0.21 | 0.79 | -0.56 | 0.44 | -0.51 | 0.49 | 82.03 | 25.39
2019-10-01 | 9:01 | 245.5195 | -0.27 | 0.73 | -0.53 | 0.47 | -0.5 | 0.5 | 83.98 | 26.37
2019-10-01 | 9:01 | 245.6211 | -0.28 | 0.72 | -0.52 | 0.48 | -0.5 | 0.5 | 83.01 | 24.41
2019-10-01 | 9:01 | 245.7305 | -0.3 | 0.7 | -0.52 | 0.48 | -0.49 | 0.51 | 83.98 | 24.41
2019-10-01 | 9:01 | 245.8301 | -0.29 | 0.71 | -0.51 | 0.49 | -0.5 | 0.5 | 84.96 | 26.37
2019-10-01 | 9:01 | 245.9395 | -0.21 | 0.79 | -0.59 | 0.41 | -0.5 | 0.5 | 83.01 | 25.39
2019-10-01 | 9:01 | 246.041 | -0.2 | 0.8 | -0.58 | 0.42 | -0.5 | 0.5 | 83.98 | 26.37
2019-10-01 | 9:01 | 246.1406 | -0.2 | 0.8 | -0.58 | 0.42 | -0.51 | 0.49 | 83.01 | 25.39
2019-10-01 | 9:01 | 246.2402 | -0.19 | 0.81 | -0.58 | 0.42 | -0.51 | 0.49 | 83.98 | 25.39
2019-10-01 | 9:01 | 246.3496 | -0.19 | 0.81 | -0.59 | 0.41 | -0.52 | 0.48 | 82.03 | 25.39
2019-10-01 | 9:01 | 246.4512 | -0.25 | 0.75 | -0.55 | 0.45 | -0.51 | 0.49 | 83.98 | 25.39
2019-10-01 | 9:01 | 246.5508 | -0.28 | 0.72 | -0.53 | 0.47 | -0.51 | 0.49 | 83.01 | 24.41
2019-10-01 | 9:01 | 246.6504 | -0.28 | 0.72 | -0.53 | 0.47 | -0.5 | 0.5 | 83.01 | 26.37
2019-10-01 | 9:01 | 246.75 | -0.3 | 0.7 | -0.52 | 0.48 | -0.51 | 0.49 | 83.98 | 24.41
2019-10-01 | 9:01 | 246.8613 | -0.23 | 0.77 | -0.57 | 0.43 | -0.5 | 0.5 | 82.03 | 24.41
2019-10-01 | 9:01 | 246.9609 | -0.21 | 0.79 | -0.57 | 0.43 | -0.5 | 0.5 | 83.01 | 25.39
2019-10-01 | 9:01 | 247.0703 | -0.2 | 0.8 | -0.59 | 0.41 | -0.5 | 0.5 | 83.01 | 27.34
2019-10-01 | 9:01 | 247.1699 | -0.2 | 0.8 | -0.58 | 0.42 | -0.5 | 0.5 | 83.01 | 25.39
2019-10-01 | 9:01 | 247.2695 | -0.19 | 0.81 | -0.6 | 0.4 | -0.51 | 0.49 | 83.01 | 25.39
2019-10-01 | 9:01 | 247.3711 | -0.19 | 0.81 | -0.59 | 0.41 | -0.53 | 0.47 | 83.01 | 25.39
2019-10-01 | 9:01 | 247.4805 | -0.26 | 0.74 | -0.54 | 0.46 | -0.51 | 0.49 | 83.98 | 26.37
2019-10-01 | 9:01 | 247.5801 | -0.28 | 0.72 | -0.52 | 0.48 | -0.5 | 0.5 | 83.01 | 24.41
2019-10-01 | 9:01 | 247.6797 | -0.29 | 0.71 | -0.52 | 0.48 | -0.5 | 0.5 | 83.98 | 26.37
2019-10-01 | 9:01 | 247.7813 | -0.31 | 0.69 | -0.5 | 0.5 | -0.48 | 0.52 | 84.96 | 25.39
2019-10-01 | 9:01 | 247.8906 | -0.22 | 0.78 | -0.56 | 0.44 | -0.49 | 0.51 | 83.01 | 24.41
2019-10-01 | 9:01 | 247.9902 | -0.2 | 0.8 | -0.57 | 0.43 | -0.5 | 0.5 | 82.03 | 24.41
2019-10-01 | 9:01 | 248.0996 | -0.19 | 0.81 | -0.57 | 0.43 | -0.52 | 0.48 | 82.03 | 25.39
2019-10-01 | 9:01 | 248.2012 | -0.2 | 0.8 | -0.59 | 0.41 | -0.51 | 0.49 | 83.01 | 24.41
2019-10-01 | 9:01 | 248.3008 | -0.19 | 0.81 | -0.59 | 0.41 | -0.51 | 0.49 | 83.01 | 25.39
2019-10-01 | 9:01 | 248.4004 | -0.21 | 0.79 | -0.58 | 0.42 | -0.5 | 0.5 | 82.03 | 24.41
2019-10-01 | 9:01 | 248.5 | -0.26 | 0.74 | -0.54 | 0.46 | -0.51 | 0.49 | 83.01 | 25.39
2019-10-01 | 9:01 | 248.6113 | -0.27 | 0.73 | -0.52 | 0.48 | -0.51 | 0.49 | 83.98 | 25.39
2019-10-01 | 9:01 | 248.7109 | -0.28 | 0.72 | -0.52 | 0.48 | -0.5 | 0.5 | 83.98 | 24.41
2019-10-01 | 9:01 | 248.8105 | -0.3 | 0.7 | -0.5 | 0.5 | -0.49 | 0.51 | 84.96 | 26.37
2019-10-01 | 9:01 | 248.9102 | -0.2 | 0.8 | -0.56 | 0.44 | -0.5 | 0.5 | 83.01 | 24.41
2019-10-01 | 9:01 | 249.0195 | -0.19 | 0.81 | -0.59 | 0.41 | -0.51 | 0.49 | 83.01 | 25.39
2019-10-01 | 9:01 | 249.1211 | -0.2 | 0.8 | -0.58 | 0.42 | -0.51 | 0.49 | 83.01 | 24.41
2019-10-01 | 9:01 | 249.2207 | -0.19 | 0.81 | -0.59 | 0.41 | -0.51 | 0.49 | 83.01 | 26.37
2019-10-01 | 9:01 | 249.3301 | -0.18 | 0.82 | -0.6 | 0.4 | -0.51 | 0.49 | 83.01 | 24.41
2019-10-01 | 9:01 | 249.4297 | -0.23 | 0.77 | -0.56 | 0.44 | -0.51 | 0.49 | 83.01 | 24.41
2019-10-01 | 9:01 | 249.5313 | -0.26 | 0.74 | -0.53 | 0.47 | -0.51 | 0.49 | 82.03 | 25.39
2019-10-01 | 9:01 | 249.6309 | -0.28 | 0.72 | -0.54 | 0.46 | -0.51 | 0.49 | 83.98 | 26.37
2019-10-01 | 9:01 | 249.7402 | -0.29 | 0.71 | -0.51 | 0.49 | -0.5 | 0.5 | 83.01 | 25.39
2019-10-01 | 9:01 | 249.8398 | -0.3 | 0.7 | -0.51 | 0.49 | -0.51 | 0.49 | 83.98 | 24.41
2019-10-01 | 9:01 | 249.9395 | -0.2 | 0.8 | -0.58 | 0.42 | -0.5 | 0.5 | 83.01 | 24.41
2019-10-01 | 9:01 | 250.041 | -0.19 | 0.81 | -0.59 | 0.41 | -0.51 | 0.49 | 83.98 | 25.39
2019-10-01 | 9:01 | 250.1504 | -0.19 | 0.81 | -0.58 | 0.42 | -0.5 | 0.5 | 83.98 | 24.41
2019-10-01 | 9:01 | 250.25 | -0.19 | 0.81 | -0.58 | 0.42 | -0.52 | 0.48 | 82.03 | 24.41
2019-10-01 | 9:01 | 250.3496 | -0.19 | 0.81 | -0.59 | 0.41 | -0.51 | 0.49 | 82.03 | 24.41
2019-10-01 | 9:01 | 250.4609 | -0.24 | 0.76 | -0.55 | 0.45 | -0.52 | 0.48 | 83.01 | 25.39
2019-10-01 | 9:01 | 250.5605 | -0.27 | 0.73 | -0.53 | 0.47 | -0.5 | 0.5 | 83.01 | 25.39
2019-10-01 | 9:01 | 250.6602 | -0.28 | 0.72 | -0.52 | 0.48 | -0.5 | 0.5 | 82.03 | 24.41
2019-10-01 | 9:01 | 250.7598 | -0.28 | 0.72 | -0.52 | 0.48 | -0.48 | 0.52 | 83.98 | 25.39
2019-10-01 | 9:01 | 250.8711 | -0.21 | 0.79 | -0.57 | 0.43 | -0.5 | 0.5 | 83.01 | 25.39
2019-10-01 | 9:01 | 250.9707 | -0.2 | 0.8 | -0.58 | 0.42 | -0.5 | 0.5 | 83.01 | 24.41
2019-10-01 | 9:01 | 251.0703 | -0.2 | 0.8 | -0.59 | 0.41 | -0.52 | 0.48 | 83.98 | 26.37
2019-10-01 | 9:01 | 251.1699 | -0.19 | 0.81 | -0.58 | 0.42 | -0.52 | 0.48 | 82.03 | 24.41
2019-10-01 | 9:01 | 251.2813 | -0.2 | 0.8 | -0.58 | 0.42 | -0.52 | 0.48 | 83.01 | 24.41
2019-10-01 | 9:01 | 251.3809 | -0.18 | 0.82 | -0.59 | 0.41 | -0.51 | 0.49 | 82.03 | 25.39
2019-10-01 | 9:01 | 251.4805 | -0.25 | 0.75 | -0.53 | 0.47 | -0.51 | 0.49 | 83.01 | 24.41
2019-10-01 | 9:01 | 251.5898 | -0.27 | 0.73 | -0.52 | 0.48 | -0.5 | 0.5 | 82.03 | 25.39
2019-10-01 | 9:01 | 251.6895 | -0.29 | 0.71 | -0.53 | 0.47 | -0.5 | 0.5 | 83.01 | 26.37
2019-10-01 | 9:01 | 251.791 | -0.29 | 0.71 | -0.51 | 0.49 | -0.49 | 0.51 | 83.98 | 26.37
2019-10-01 | 9:01 | 251.9004 | -0.21 | 0.79 | -0.59 | 0.41 | -0.51 | 0.49 | 83.01 | 25.39
2019-10-01 | 9:01 | 252 | -0.2 | 0.8 | -0.57 | 0.43 | -0.5 | 0.5 | 82.03 | 25.39
2019-10-01 | 9:01 | 252.0996 | -0.2 | 0.8 | -0.59 | 0.41 | -0.52 | 0.48 | 83.98 | 26.37
2019-10-01 | 9:01 | 252.2012 | -0.19 | 0.81 | -0.59 | 0.41 | -0.51 | 0.49 | 83.01 | 25.39
2019-10-01 | 9:01 | 252.3105 | -0.2 | 0.8 | -0.59 | 0.41 | -0.51 | 0.49 | 82.03 | 26.37
2019-10-01 | 9:01 | 252.4102 | -0.2 | 0.8 | -0.58 | 0.42 | -0.52 | 0.48 | 83.01 | 24.41
2019-10-01 | 9:01 | 252.5098 | -0.27 | 0.73 | -0.54 | 0.46 | -0.51 | 0.49 | 83.98 | 24.41
2019-10-01 | 9:01 | 252.6113 | -0.28 | 0.72 | -0.52 | 0.48 | -0.5 | 0.5 | 83.01 | 24.41
2019-10-01 | 9:01 | 252.7207 | -0.29 | 0.71 | -0.51 | 0.49 | -0.5 | 0.5 | 83.01 | 25.39
2019-10-01 | 9:01 | 252.8203 | -0.3 | 0.7 | -0.5 | 0.5 | -0.49 | 0.51 | 83.01 | 25.39
2019-10-01 | 9:01 | 252.9297 | -0.2 | 0.8 | -0.59 | 0.41 | -0.51 | 0.49 | 82.03 | 24.41
2019-10-01 | 9:01 | 253.0313 | -0.2 | 0.8 | -0.59 | 0.41 | -0.51 | 0.49 | 82.03 | 24.41
2019-10-01 | 9:01 | 253.1309 | -0.2 | 0.8 | -0.59 | 0.41 | -0.5 | 0.5 | 83.98 | 26.37
2019-10-01 | 9:01 | 253.2305 | -0.18 | 0.82 | -0.59 | 0.41 | -0.51 | 0.49 | 82.03 | 25.39
2019-10-01 | 9:01 | 253.3301 | -0.19 | 0.81 | -0.59 | 0.41 | -0.53 | 0.47 | 82.03 | 26.37
2019-10-01 | 9:01 | 253.4395 | -0.23 | 0.77 | -0.56 | 0.44 | -0.52 | 0.48 | 83.01 | 26.37
2019-10-01 | 9:01 | 253.541 | -0.28 | 0.72 | -0.52 | 0.48 | -0.5 | 0.5 | 82.03 | 26.37
2019-10-01 | 9:01 | 253.6406 | -0.28 | 0.72 | -0.53 | 0.47 | -0.49 | 0.51 | 84.96 | 27.34
2019-10-01 | 9:01 | 253.7402 | -0.29 | 0.71 | -0.53 | 0.47 | -0.5 | 0.5 | 83.01 | 26.37
2019-10-01 | 9:01 | 253.8496 | -0.29 | 0.71 | -0.52 | 0.48 | -0.5 | 0.5 | 82.03 | 25.39
2019-10-01 | 9:01 | 253.9512 | -0.21 | 0.79 | -0.58 | 0.42 | -0.52 | 0.48 | 82.03 | 24.41
2019-10-01 | 9:01 | 254.0605 | -0.21 | 0.79 | -0.58 | 0.42 | -0.52 | 0.48 | 83.01 | 24.41
2019-10-01 | 9:01 | 254.1602 | -0.2 | 0.8 | -0.59 | 0.41 | -0.52 | 0.48 | 83.98 | 26.37
2019-10-01 | 9:01 | 254.2598 | -0.2 | 0.8 | -0.59 | 0.41 | -0.52 | 0.48 | 83.98 | 25.39
2019-10-01 | 9:01 | 254.3613 | -0.18 | 0.82 | -0.59 | 0.41 | -0.5 | 0.5 | 82.03 | 25.39
2019-10-01 | 9:01 | 254.4609 | -0.25 | 0.75 | -0.56 | 0.44 | -0.51 | 0.49 | 83.01 | 25.39
2019-10-01 | 9:01 | 254.5703 | -0.27 | 0.73 | -0.52 | 0.48 | -0.5 | 0.5 | 82.03 | 24.41
2019-10-01 | 9:01 | 254.6699 | -0.28 | 0.72 | -0.53 | 0.47 | -0.51 | 0.49 | 82.03 | 24.41
2019-10-01 | 9:01 | 254.7695 | -0.29 | 0.71 | -0.52 | 0.48 | -0.5 | 0.5 | 83.01 | 24.41
2019-10-01 | 9:01 | 254.8711 | -0.21 | 0.79 | -0.57 | 0.43 | -0.49 | 0.51 | 82.03 | 24.41
2019-10-01 | 9:01 | 254.9805 | -0.21 | 0.79 | -0.58 | 0.42 | -0.5 | 0.5 | 82.03 | 25.39
2019-10-01 | 9:01 | 255.0801 | -0.19 | 0.81 | -0.58 | 0.42 | -0.5 | 0.5 | 83.01 | 25.39
2019-10-01 | 9:01 | 255.1797 | -0.19 | 0.81 | -0.58 | 0.42 | -0.52 | 0.48 | 83.98 | 24.41
2019-10-01 | 9:01 | 255.291 | -0.19 | 0.81 | -0.58 | 0.42 | -0.53 | 0.47 | 83.98 | 25.39
2019-10-01 | 9:01 | 255.3906 | -0.2 | 0.8 | -0.6 | 0.4 | -0.52 | 0.48 | 83.01 | 25.39
2019-10-01 | 9:01 | 255.4902 | -0.28 | 0.72 | -0.55 | 0.45 | -0.51 | 0.49 | 83.01 | 24.41
2019-10-01 | 9:01 | 255.5898 | -0.28 | 0.72 | -0.53 | 0.47 | -0.5 | 0.5 | 83.01 | 24.41
2019-10-01 | 9:01 | 255.7012 | -0.29 | 0.71 | -0.53 | 0.47 | -0.51 | 0.49 | 83.98 | 25.39
2019-10-01 | 9:01 | 255.8008 | -0.3 | 0.7 | -0.51 | 0.49 | -0.49 | 0.51 | 83.98 | 25.39
2019-10-01 | 9:01 | 255.9004 | -0.21 | 0.79 | -0.57 | 0.43 | -0.5 | 0.5 | 83.98 | 27.34
2019-10-01 | 9:01 | 256 | -0.2 | 0.8 | -0.58 | 0.42 | -0.51 | 0.49 | 83.98 | 24.41
2019-10-01 | 9:01 | 256.1113 | -0.2 | 0.8 | -0.58 | 0.42 | -0.51 | 0.49 | 82.03 | 24.41
2019-10-01 | 9:01 | 256.2109 | -0.19 | 0.81 | -0.59 | 0.41 | -0.51 | 0.49 | 83.01 | 25.39
2019-10-01 | 9:01 | 256.3203 | -0.19 | 0.81 | -0.58 | 0.42 | -0.51 | 0.49 | 83.98 | 24.41
2019-10-01 | 9:01 | 256.4199 | -0.22 | 0.78 | -0.58 | 0.42 | -0.52 | 0.48 | 82.03 | 24.41
2019-10-01 | 9:01 | 256.5195 | -0.26 | 0.74 | -0.54 | 0.46 | -0.51 | 0.49 | 83.98 | 25.39
2019-10-01 | 9:01 | 256.6211 | -0.28 | 0.72 | -0.53 | 0.47 | -0.51 | 0.49 | 83.98 | 24.41
2019-10-01 | 9:01 | 256.7207 | -0.29 | 0.71 | -0.52 | 0.48 | -0.5 | 0.5 | 83.98 | 25.39
2019-10-01 | 9:01 | 256.8301 | -0.3 | 0.7 | -0.51 | 0.49 | -0.48 | 0.52 | 83.01 | 24.41
2019-10-01 | 9:01 | 256.9395 | -0.2 | 0.8 | -0.59 | 0.41 | -0.51 | 0.49 | 82.03 | 24.41
2019-10-01 | 9:01 | 257.0313 | -0.2 | 0.8 | -0.59 | 0.41 | -0.5 | 0.5 | 82.03 | 25.39
2019-10-01 | 9:01 | 257.1309 | -0.2 | 0.8 | -0.58 | 0.42 | -0.5 | 0.5 | 83.01 | 24.41
2019-10-01 | 9:01 | 257.2402 | -0.18 | 0.82 | -0.59 | 0.41 | -0.52 | 0.48 | 82.03 | 24.41
2019-10-01 | 9:01 | 257.3398 | -0.18 | 0.82 | -0.59 | 0.41 | -0.52 | 0.48 | 83.98 | 25.39
2019-10-01 | 9:01 | 257.4512 | -0.24 | 0.76 | -0.55 | 0.45 | -0.52 | 0.48 | 82.03 | 24.41
2019-10-01 | 9:01 | 257.5508 | -0.27 | 0.73 | -0.53 | 0.47 | -0.51 | 0.49 | 82.03 | 24.41
2019-10-01 | 9:01 | 257.6504 | -0.28 | 0.72 | -0.53 | 0.47 | -0.5 | 0.5 | 83.01 | 25.39
2019-10-01 | 9:01 | 257.75 | -0.3 | 0.7 | -0.52 | 0.48 | -0.49 | 0.51 | 83.98 | 25.39
2019-10-01 | 9:01 | 257.8613 | -0.26 | 0.74 | -0.55 | 0.45 | -0.51 | 0.49 | 83.01 | 25.39
2019-10-01 | 9:01 | 257.9609 | -0.2 | 0.8 | -0.57 | 0.43 | -0.51 | 0.49 | 82.03 | 25.39
2019-10-01 | 9:01 | 258.0605 | -0.2 | 0.8 | -0.58 | 0.42 | -0.5 | 0.5 | 83.01 | 24.41
2019-10-01 | 9:01 | 258.1602 | -0.2 | 0.8 | -0.58 | 0.42 | -0.52 | 0.48 | 82.03 | 25.39
2019-10-01 | 9:01 | 258.2695 | -0.19 | 0.81 | -0.59 | 0.41 | -0.51 | 0.49 | 83.01 | 24.41
2019-10-01 | 9:01 | 258.3711 | -0.18 | 0.82 | -0.59 | 0.41 | -0.53 | 0.47 | 83.98 | 24.41
2019-10-01 | 9:01 | 258.4707 | -0.25 | 0.75 | -0.55 | 0.45 | -0.53 | 0.47 | 82.03 | 26.37
2019-10-01 | 9:01 | 258.5801 | -0.28 | 0.72 | -0.53 | 0.47 | -0.51 | 0.49 | 82.03 | 26.37
2019-10-01 | 9:01 | 258.6797 | -0.3 | 0.7 | -0.53 | 0.47 | -0.5 | 0.5 | 83.01 | 24.41
2019-10-01 | 9:01 | 258.7813 | -0.3 | 0.7 | -0.52 | 0.48 | -0.5 | 0.5 | 82.03 | 24.41
2019-10-01 | 9:01 | 258.8809 | -0.21 | 0.79 | -0.57 | 0.43 | -0.51 | 0.49 | 82.03 | 24.41
2019-10-01 | 9:01 | 258.9902 | -0.21 | 0.79 | -0.59 | 0.41 | -0.51 | 0.49 | 82.03 | 24.41
2019-10-01 | 9:01 | 259.0898 | -0.2 | 0.8 | -0.59 | 0.41 | -0.5 | 0.5 | 83.98 | 24.41
2019-10-01 | 9:01 | 259.1895 | -0.19 | 0.81 | -0.59 | 0.41 | -0.52 | 0.48 | 82.03 | 24.41
2019-10-01 | 9:01 | 259.291 | -0.19 | 0.81 | -0.58 | 0.42 | -0.5 | 0.5 | 83.01 | 26.37
2019-10-01 | 9:01 | 259.4004 | -0.2 | 0.8 | -0.59 | 0.41 | -0.51 | 0.49 | 83.01 | 24.41
2019-10-01 | 9:01 | 259.5 | -0.27 | 0.73 | -0.53 | 0.47 | -0.5 | 0.5 | 84.96 | 27.34
2019-10-01 | 9:01 | 259.5996 | -0.28 | 0.72 | -0.53 | 0.47 | -0.49 | 0.51 | 83.98 | 26.37
2019-10-01 | 9:01 | 259.7012 | -0.3 | 0.7 | -0.52 | 0.48 | -0.5 | 0.5 | 83.98 | 25.39
2019-10-01 | 9:01 | 259.8105 | -0.3 | 0.7 | -0.51 | 0.49 | -0.49 | 0.51 | 84.96 | 26.37
2019-10-01 | 9:01 | 259.9102 | -0.21 | 0.79 | -0.59 | 0.41 | -0.51 | 0.49 | 83.98 | 25.39
2019-10-01 | 9:01 | 260.0098 | -0.2 | 0.8 | -0.59 | 0.41 | -0.51 | 0.49 | 83.98 | 25.39
2019-10-01 | 9:01 | 260.1211 | -0.2 | 0.8 | -0.58 | 0.42 | -0.51 | 0.49 | 82.03 | 26.37
2019-10-01 | 9:01 | 260.2207 | -0.2 | 0.8 | -0.59 | 0.41 | -0.51 | 0.49 | 83.98 | 26.37
2019-10-01 | 9:01 | 260.3203 | -0.19 | 0.81 | -0.59 | 0.41 | -0.51 | 0.49 | 83.01 | 25.39
2019-10-01 | 9:01 | 260.4199 | -0.21 | 0.79 | -0.57 | 0.43 | -0.51 | 0.49 | 83.01 | 24.41
2019-10-01 | 9:01 | 260.5313 | -0.28 | 0.72 | -0.53 | 0.47 | -0.5 | 0.5 | 82.03 | 24.41
2019-10-01 | 9:01 | 260.6309 | -0.27 | 0.73 | -0.53 | 0.47 | -0.51 | 0.49 | 83.98 | 26.37
2019-10-01 | 9:01 | 260.7305 | -0.31 | 0.69 | -0.52 | 0.48 | -0.51 | 0.49 | 83.01 | 24.41
2019-10-01 | 9:01 | 260.8301 | -0.3 | 0.7 | -0.5 | 0.5 | -0.49 | 0.51 | 83.01 | 26.37
2019-10-01 | 9:01 | 260.9395 | -0.21 | 0.79 | -0.57 | 0.43 | -0.49 | 0.51 | 83.98 | 27.34
2019-10-01 | 9:01 | 261.041 | -0.21 | 0.79 | -0.58 | 0.42 | -0.5 | 0.5 | 83.01 | 24.41
2019-10-01 | 9:01 | 261.1406 | -0.2 | 0.8 | -0.58 | 0.42 | -0.51 | 0.49 | 83.98 | 25.39
2019-10-01 | 9:01 | 261.25 | -0.2 | 0.8 | -0.59 | 0.41 | -0.51 | 0.49 | 83.01 | 24.41
2019-10-01 | 9:01 | 261.3496 | -0.19 | 0.81 | -0.59 | 0.41 | -0.52 | 0.48 | 83.98 | 25.39
2019-10-01 | 9:01 | 261.4512 | -0.24 | 0.76 | -0.56 | 0.44 | -0.52 | 0.48 | 83.98 | 25.39
2019-10-01 | 9:01 | 261.5605 | -0.28 | 0.72 | -0.53 | 0.47 | -0.51 | 0.49 | 83.01 | 24.41
2019-10-01 | 9:01 | 261.6602 | -0.29 | 0.71 | -0.53 | 0.47 | -0.51 | 0.49 | 83.01 | 24.41
2019-10-01 | 9:01 | 261.7598 | -0.29 | 0.71 | -0.51 | 0.49 | -0.49 | 0.51 | 83.98 | 25.39
2019-10-01 | 9:01 | 261.8613 | -0.26 | 0.74 | -0.54 | 0.46 | -0.49 | 0.51 | 83.01 | 24.41
2019-10-01 | 9:01 | 261.9609 | -0.21 | 0.79 | -0.57 | 0.43 | -0.5 | 0.5 | 82.03 | 24.41
2019-10-01 | 9:01 | 262.0703 | -0.19 | 0.81 | -0.59 | 0.41 | -0.51 | 0.49 | 82.03 | 25.39
2019-10-01 | 9:01 | 262.1699 | -0.2 | 0.8 | -0.58 | 0.42 | -0.5 | 0.5 | 82.03 | 25.39
2019-10-01 | 9:01 | 262.2813 | -0.18 | 0.82 | -0.58 | 0.42 | -0.5 | 0.5 | 83.01 | 25.39
2019-10-01 | 9:01 | 262.3809 | -0.18 | 0.82 | -0.59 | 0.41 | -0.51 | 0.49 | 83.01 | 25.39
2019-10-01 | 9:01 | 262.4805 | -0.25 | 0.75 | -0.54 | 0.46 | -0.51 | 0.49 | 83.01 | 25.39
2019-10-01 | 9:01 | 262.5801 | -0.28 | 0.72 | -0.53 | 0.47 | -0.5 | 0.5 | 82.03 | 26.37
2019-10-01 | 9:01 | 262.6797 | -0.28 | 0.72 | -0.53 | 0.47 | -0.5 | 0.5 | 85.94 | 25.39
2019-10-01 | 9:01 | 262.791 | -0.29 | 0.71 | -0.52 | 0.48 | -0.51 | 0.49 | 83.01 | 25.39
2019-10-01 | 9:01 | 262.8906 | -0.21 | 0.79 | -0.57 | 0.43 | -0.51 | 0.49 | 83.98 | 26.37
2019-10-01 | 9:01 | 262.9902 | -0.21 | 0.79 | -0.58 | 0.42 | -0.5 | 0.5 | 84.96 | 26.37
2019-10-01 | 9:01 | 263.0996 | -0.2 | 0.8 | -0.58 | 0.42 | -0.5 | 0.5 | 83.98 | 26.37
2019-10-01 | 9:01 | 263.2012 | -0.2 | 0.8 | -0.59 | 0.41 | -0.51 | 0.49 | 83.01 | 24.41
2019-10-01 | 9:01 | 263.3008 | -0.19 | 0.81 | -0.59 | 0.41 | -0.52 | 0.48 | 83.01 | 24.41
2019-10-01 | 9:01 | 263.4102 | -0.18 | 0.82 | -0.59 | 0.41 | -0.51 | 0.49 | 83.01 | 25.39
2019-10-01 | 9:01 | 263.5195 | -0.25 | 0.75 | -0.55 | 0.45 | -0.51 | 0.49 | 83.98 | 26.37
2019-10-01 | 9:01 | 263.6113 | -0.29 | 0.71 | -0.54 | 0.46 | -0.5 | 0.5 | 83.01 | 25.39
2019-10-01 | 9:01 | 263.7109 | -0.28 | 0.72 | -0.51 | 0.49 | -0.5 | 0.5 | 83.01 | 25.39
2019-10-01 | 9:01 | 263.8105 | -0.29 | 0.71 | -0.52 | 0.48 | -0.49 | 0.51 | 83.98 | 26.37
2019-10-01 | 9:01 | 263.9199 | -0.21 | 0.79 | -0.58 | 0.42 | -0.51 | 0.49 | 83.01 | 25.39
2019-10-01 | 9:01 | 264.0195 | -0.2 | 0.8 | -0.58 | 0.42 | -0.51 | 0.49 | 83.01 | 25.39
2019-10-01 | 9:01 | 264.1211 | -0.19 | 0.81 | -0.59 | 0.41 | -0.52 | 0.48 | 83.98 | 26.37
2019-10-01 | 9:01 | 264.2305 | -0.2 | 0.8 | -0.59 | 0.41 | -0.51 | 0.49 | 83.01 | 24.41
2019-10-01 | 9:01 | 264.3301 | -0.2 | 0.8 | -0.6 | 0.4 | -0.52 | 0.48 | 83.01 | 24.41
2019-10-01 | 9:01 | 264.4297 | -0.21 | 0.79 | -0.58 | 0.42 | -0.52 | 0.48 | 83.01 | 25.39
2019-10-01 | 9:01 | 264.541 | -0.27 | 0.73 | -0.53 | 0.47 | -0.5 | 0.5 | 83.98 | 26.37
2019-10-01 | 9:01 | 264.6406 | -0.29 | 0.71 | -0.53 | 0.47 | -0.5 | 0.5 | 83.01 | 26.37
2019-10-01 | 9:01 | 264.7402 | -0.3 | 0.7 | -0.53 | 0.47 | -0.49 | 0.51 | 83.98 | 25.39
2019-10-01 | 9:01 | 264.8496 | -0.3 | 0.7 | -0.52 | 0.48 | -0.49 | 0.51 | 82.03 | 25.39
2019-10-01 | 9:01 | 264.9512 | -0.21 | 0.79 | -0.58 | 0.42 | -0.5 | 0.5 | 83.98 | 25.39
2019-10-01 | 9:01 | 265.0508 | -0.19 | 0.81 | -0.59 | 0.41 | -0.51 | 0.49 | 82.03 | 25.39
2019-10-01 | 9:01 | 265.1504 | -0.2 | 0.8 | -0.59 | 0.41 | -0.51 | 0.49 | 83.01 | 25.39
2019-10-01 | 9:01 | 265.25 | -0.2 | 0.8 | -0.6 | 0.4 | -0.51 | 0.49 | 83.01 | 25.39
2019-10-01 | 9:01 | 265.3613 | -0.19 | 0.81 | -0.59 | 0.41 | -0.51 | 0.49 | 83.01 | 25.39
2019-10-01 | 9:01 | 265.4609 | -0.23 | 0.77 | -0.55 | 0.45 | -0.51 | 0.49 | 83.98 | 27.34
2019-10-01 | 9:01 | 265.5605 | -0.28 | 0.72 | -0.54 | 0.46 | -0.51 | 0.49 | 83.01 | 26.37
2019-10-01 | 9:01 | 265.6699 | -0.28 | 0.72 | -0.53 | 0.47 | -0.49 | 0.51 | 83.98 | 25.39
2019-10-01 | 9:01 | 265.7695 | -0.29 | 0.71 | -0.51 | 0.49 | -0.49 | 0.51 | 83.98 | 26.37
2019-10-01 | 9:01 | 265.8711 | -0.24 | 0.76 | -0.56 | 0.44 | -0.49 | 0.51 | 83.98 | 26.37
2019-10-01 | 9:01 | 265.9707 | -0.22 | 0.78 | -0.58 | 0.42 | -0.52 | 0.48 | 83.98 | 25.39
2019-10-01 | 9:01 | 266.0801 | -0.2 | 0.8 | -0.59 | 0.41 | -0.51 | 0.49 | 82.03 | 26.37
2019-10-01 | 9:01 | 266.1797 | -0.2 | 0.8 | -0.59 | 0.41 | -0.51 | 0.49 | 83.98 | 26.37
2019-10-01 | 9:01 | 266.2813 | -0.2 | 0.8 | -0.59 | 0.41 | -0.52 | 0.48 | 83.01 | 26.37
2019-10-01 | 9:01 | 266.3809 | -0.2 | 0.8 | -0.59 | 0.41 | -0.51 | 0.49 | 83.01 | 27.34
2019-10-01 | 9:01 | 266.4902 | -0.26 | 0.74 | -0.55 | 0.45 | -0.51 | 0.49 | 83.98 | 25.39
2019-10-01 | 9:01 | 266.5898 | -0.28 | 0.72 | -0.53 | 0.47 | -0.5 | 0.5 | 82.03 | 26.37
2019-10-01 | 9:01 | 266.6895 | -0.29 | 0.71 | -0.52 | 0.48 | -0.51 | 0.49 | 83.01 | 25.39
2019-10-01 | 9:01 | 266.8008 | -0.29 | 0.71 | -0.51 | 0.49 | -0.51 | 0.49 | 83.98 | 26.37
2019-10-01 | 9:01 | 266.9004 | -0.21 | 0.79 | -0.58 | 0.42 | -0.5 | 0.5 | 83.98 | 24.41
2019-10-01 | 9:01 | 267 | -0.21 | 0.79 | -0.57 | 0.43 | -0.51 | 0.49 | 82.03 | 25.39
2019-10-01 | 9:01 | 267.1113 | -0.2 | 0.8 | -0.58 | 0.42 | -0.51 | 0.49 | 84.96 | 26.37
2019-10-01 | 9:01 | 267.2109 | -0.19 | 0.81 | -0.59 | 0.41 | -0.51 | 0.49 | 83.01 | 26.37
2019-10-01 | 9:01 | 267.3105 | -0.19 | 0.81 | -0.61 | 0.39 | -0.52 | 0.48 | 83.01 | 25.39
2019-10-01 | 9:01 | 267.4102 | -0.2 | 0.8 | -0.59 | 0.41 | -0.52 | 0.48 | 84.96 | 27.34
2019-10-01 | 9:01 | 267.5098 | -0.28 | 0.72 | -0.54 | 0.46 | -0.51 | 0.49 | 82.03 | 26.37
2019-10-01 | 9:01 | 267.6211 | -0.28 | 0.72 | -0.52 | 0.48 | -0.5 | 0.5 | 83.98 | 25.39
2019-10-01 | 9:01 | 267.7207 | -0.29 | 0.71 | -0.53 | 0.47 | -0.48 | 0.52 | 84.96 | 25.39
2019-10-01 | 9:01 | 267.8203 | -0.29 | 0.71 | -0.52 | 0.48 | -0.49 | 0.51 | 83.98 | 26.37
2019-10-01 | 9:01 | 267.9199 | -0.22 | 0.78 | -0.58 | 0.42 | -0.5 | 0.5 | 82.03 | 26.37
2019-10-01 | 9:01 | 268.0313 | -0.2 | 0.8 | -0.59 | 0.41 | -0.51 | 0.49 | 83.01 | 27.34
2019-10-01 | 9:01 | 268.1309 | -0.2 | 0.8 | -0.59 | 0.41 | -0.51 | 0.49 | 83.01 | 25.39
2019-10-01 | 9:01 | 268.2402 | -0.2 | 0.8 | -0.58 | 0.42 | -0.51 | 0.49 | 83.01 | 25.39
2019-10-01 | 9:01 | 268.3398 | -0.19 | 0.81 | -0.6 | 0.4 | -0.51 | 0.49 | 82.03 | 26.37
2019-10-01 | 9:01 | 268.4395 | -0.21 | 0.79 | -0.57 | 0.43 | -0.52 | 0.48 | 83.98 | 25.39
2019-10-01 | 9:01 | 268.541 | -0.26 | 0.74 | -0.54 | 0.46 | -0.51 | 0.49 | 84.96 | 26.37
2019-10-01 | 9:01 | 268.6406 | -0.29 | 0.71 | -0.53 | 0.47 | -0.5 | 0.5 | 83.01 | 26.37
2019-10-01 | 9:01 | 268.75 | -0.3 | 0.7 | -0.52 | 0.48 | -0.49 | 0.51 | 83.98 | 25.39
2019-10-01 | 9:01 | 268.8496 | -0.29 | 0.71 | -0.52 | 0.48 | -0.48 | 0.52 | 82.03 | 25.39
2019-10-01 | 9:01 | 268.9512 | -0.22 | 0.78 | -0.59 | 0.41 | -0.51 | 0.49 | 82.03 | 25.39
2019-10-01 | 9:01 | 269.0508 | -0.2 | 0.8 | -0.58 | 0.42 | -0.5 | 0.5 | 82.03 | 25.39
2019-10-01 | 9:01 | 269.1602 | -0.21 | 0.79 | -0.59 | 0.41 | -0.53 | 0.47 | 82.03 | 26.37
2019-10-01 | 9:01 | 269.2598 | -0.21 | 0.79 | -0.59 | 0.41 | -0.51 | 0.49 | 83.01 | 25.39
2019-10-01 | 9:01 | 269.3711 | -0.2 | 0.8 | -0.58 | 0.42 | -0.53 | 0.47 | 82.03 | 25.39
2019-10-01 | 9:01 | 269.4707 | -0.25 | 0.75 | -0.56 | 0.44 | -0.52 | 0.48 | 83.01 | 26.37
2019-10-01 | 9:01 | 269.5703 | -0.29 | 0.71 | -0.54 | 0.46 | -0.51 | 0.49 | 83.01 | 26.37
2019-10-01 | 9:01 | 269.6699 | -0.3 | 0.7 | -0.54 | 0.46 | -0.51 | 0.49 | 83.98 | 25.39
2019-10-01 | 9:01 | 269.7695 | -0.28 | 0.72 | -0.51 | 0.49 | -0.5 | 0.5 | 83.98 | 26.37
2019-10-01 | 9:01 | 269.8809 | -0.23 | 0.77 | -0.57 | 0.43 | -0.5 | 0.5 | 83.01 | 25.39
2019-10-01 | 9:01 | 269.9805 | -0.21 | 0.79 | -0.58 | 0.42 | -0.51 | 0.49 | 82.03 | 25.39
2019-10-01 | 9:01 | 270.0801 | -0.2 | 0.8 | -0.58 | 0.42 | -0.52 | 0.48 | 84.96 | 27.34
2019-10-01 | 9:01 | 270.1895 | -0.2 | 0.8 | -0.59 | 0.41 | -0.51 | 0.49 | 82.03 | 25.39
2019-10-01 | 9:01 | 270.291 | -0.21 | 0.79 | -0.59 | 0.41 | -0.51 | 0.49 | 83.01 | 24.41
2019-10-01 | 9:01 | 270.3906 | -0.19 | 0.81 | -0.6 | 0.4 | -0.52 | 0.48 | 82.03 | 27.34
2019-10-01 | 9:01 | 270.5 | -0.26 | 0.74 | -0.55 | 0.45 | -0.51 | 0.49 | 82.03 | 27.34
2019-10-01 | 9:01 | 270.5996 | -0.28 | 0.72 | -0.54 | 0.46 | -0.5 | 0.5 | 83.01 | 25.39
2019-10-01 | 9:01 | 270.7012 | -0.28 | 0.72 | -0.53 | 0.47 | -0.5 | 0.5 | 83.98 | 26.37
2019-10-01 | 9:01 | 270.8008 | -0.31 | 0.69 | -0.53 | 0.47 | -0.5 | 0.5 | 83.01 | 27.34
2019-10-01 | 9:01 | 270.9102 | -0.22 | 0.78 | -0.58 | 0.42 | -0.5 | 0.5 | 82.03 | 27.34
2019-10-01 | 9:01 | 271.0098 | -0.2 | 0.8 | -0.58 | 0.42 | -0.5 | 0.5 | 83.98 | 25.39
2019-10-01 | 9:01 | 271.1113 | -0.19 | 0.81 | -0.59 | 0.41 | -0.51 | 0.49 | 83.98 | 26.37
2019-10-01 | 9:01 | 271.2109 | -0.19 | 0.81 | -0.59 | 0.41 | -0.51 | 0.49 | 83.01 | 26.37
2019-10-01 | 9:01 | 271.3203 | -0.19 | 0.81 | -0.6 | 0.4 | -0.51 | 0.49 | 83.01 | 25.39
2019-10-01 | 9:01 | 271.4199 | -0.2 | 0.8 | -0.59 | 0.41 | -0.53 | 0.47 | 82.03 | 26.37
2019-10-01 | 9:01 | 271.5195 | -0.26 | 0.74 | -0.55 | 0.45 | -0.51 | 0.49 | 83.01 | 25.39
2019-10-01 | 9:01 | 271.6309 | -0.28 | 0.72 | -0.53 | 0.47 | -0.5 | 0.5 | 82.03 | 25.39
2019-10-01 | 9:01 | 271.7305 | -0.28 | 0.72 | -0.53 | 0.47 | -0.5 | 0.5 | 83.98 | 28.32
2019-10-01 | 9:01 | 271.8301 | -0.29 | 0.71 | -0.51 | 0.49 | -0.49 | 0.51 | 83.98 | 26.37
2019-10-01 | 9:01 | 271.9395 | -0.22 | 0.78 | -0.59 | 0.41 | -0.51 | 0.49 | 83.01 | 27.34
2019-10-01 | 9:01 | 272.041 | -0.2 | 0.8 | -0.59 | 0.41 | -0.51 | 0.49 | 83.01 | 25.39
2019-10-01 | 9:01 | 272.1406 | -0.2 | 0.8 | -0.58 | 0.42 | -0.52 | 0.48 | 83.01 | 25.39
2019-10-01 | 9:01 | 272.2402 | -0.2 | 0.8 | -0.59 | 0.41 | -0.52 | 0.48 | 83.01 | 25.39
2019-10-01 | 9:01 | 272.3398 | -0.19 | 0.81 | -0.59 | 0.41 | -0.52 | 0.48 | 82.03 | 26.37
2019-10-01 | 9:01 | 272.4512 | -0.21 | 0.79 | -0.58 | 0.42 | -0.51 | 0.49 | 82.03 | 27.34
2019-10-01 | 9:01 | 272.5508 | -0.28 | 0.72 | -0.52 | 0.48 | -0.5 | 0.5 | 83.98 | 26.37
2019-10-01 | 9:01 | 272.6602 | -0.28 | 0.72 | -0.53 | 0.47 | -0.51 | 0.49 | 82.03 | 25.39
2019-10-01 | 9:01 | 272.7598 | -0.3 | 0.7 | -0.53 | 0.47 | -0.5 | 0.5 | 83.01 | 26.37
2019-10-01 | 9:01 | 272.8613 | -0.29 | 0.71 | -0.53 | 0.47 | -0.5 | 0.5 | 83.01 | 25.39
2019-10-01 | 9:01 | 272.9609 | -0.21 | 0.79 | -0.59 | 0.41 | -0.51 | 0.49 | 82.03 | 24.41
2019-10-01 | 9:01 | 273.0605 | -0.2 | 0.8 | -0.58 | 0.42 | -0.5 | 0.5 | 83.98 | 25.39
2019-10-01 | 9:01 | 273.1699 | -0.2 | 0.8 | -0.59 | 0.41 | -0.51 | 0.49 | 82.03 | 27.34
2019-10-01 | 9:01 | 273.2695 | -0.19 | 0.81 | -0.6 | 0.4 | -0.51 | 0.49 | 83.98 | 25.39
2019-10-01 | 9:01 | 273.3711 | -0.2 | 0.8 | -0.59 | 0.41 | -0.51 | 0.49 | 83.98 | 25.39
2019-10-01 | 9:01 | 273.4707 | -0.26 | 0.74 | -0.54 | 0.46 | -0.51 | 0.49 | 82.03 | 25.39
2019-10-01 | 9:01 | 273.5801 | -0.28 | 0.72 | -0.54 | 0.46 | -0.51 | 0.49 | 82.03 | 26.37
2019-10-01 | 9:01 | 273.6797 | -0.29 | 0.71 | -0.54 | 0.46 | -0.5 | 0.5 | 83.01 | 25.39
2019-10-01 | 9:01 | 273.7813 | -0.29 | 0.71 | -0.53 | 0.47 | -0.5 | 0.5 | 84.96 | 27.34
2019-10-01 | 9:01 | 273.8906 | -0.23 | 0.77 | -0.57 | 0.43 | -0.5 | 0.5 | 83.01 | 26.37
2019-10-01 | 9:01 | 273.9902 | -0.22 | 0.78 | -0.57 | 0.43 | -0.51 | 0.49 | 83.01 | 26.37
2019-10-01 | 9:01 | 274.0996 | -0.2 | 0.8 | -0.59 | 0.41 | -0.52 | 0.48 | 83.01 | 27.34
2019-10-01 | 9:01 | 274.2012 | -0.2 | 0.8 | -0.59 | 0.41 | -0.5 | 0.5 | 82.03 | 25.39
2019-10-01 | 9:01 | 274.3008 | -0.19 | 0.81 | -0.59 | 0.41 | -0.51 | 0.49 | 83.98 | 27.34
2019-10-01 | 9:01 | 274.4004 | -0.19 | 0.81 | -0.6 | 0.4 | -0.53 | 0.47 | 82.03 | 27.34
2019-10-01 | 9:01 | 274.5 | -0.25 | 0.75 | -0.54 | 0.46 | -0.51 | 0.49 | 83.98 | 26.37
2019-10-01 | 9:01 | 274.5996 | -0.27 | 0.73 | -0.53 | 0.47 | -0.5 | 0.5 | 83.01 | 26.37
2019-10-01 | 9:01 | 274.7109 | -0.29 | 0.71 | -0.52 | 0.48 | -0.5 | 0.5 | 83.01 | 25.39
2019-10-01 | 9:01 | 274.8105 | -0.3 | 0.7 | -0.53 | 0.47 | -0.49 | 0.51 | 83.01 | 25.39
2019-10-01 | 9:01 | 274.9102 | -0.21 | 0.79 | -0.58 | 0.42 | -0.5 | 0.5 | 82.03 | 25.39
2019-10-01 | 9:01 | 275.0195 | -0.21 | 0.79 | -0.59 | 0.41 | -0.5 | 0.5 | 83.98 | 26.37
2019-10-01 | 9:01 | 275.1211 | -0.21 | 0.79 | -0.59 | 0.41 | -0.52 | 0.48 | 82.03 | 25.39
2019-10-01 | 9:01 | 275.2207 | -0.19 | 0.81 | -0.59 | 0.41 | -0.5 | 0.5 | 83.98 | 26.37
2019-10-01 | 9:01 | 275.3301 | -0.19 | 0.81 | -0.58 | 0.42 | -0.51 | 0.49 | 83.98 | 26.37
2019-10-01 | 9:01 | 275.4297 | -0.2 | 0.8 | -0.59 | 0.41 | -0.53 | 0.47 | 83.01 | 26.37
2019-10-01 | 9:01 | 275.5313 | -0.26 | 0.74 | -0.55 | 0.45 | -0.54 | 0.46 | 82.03 | 26.37
2019-10-01 | 9:01 | 275.6309 | -0.28 | 0.72 | -0.53 | 0.47 | -0.5 | 0.5 | 83.01 | 26.37
2019-10-01 | 9:01 | 275.7402 | -0.29 | 0.71 | -0.51 | 0.49 | -0.49 | 0.51 | 82.03 | 25.39
2019-10-01 | 9:01 | 275.8398 | -0.29 | 0.71 | -0.53 | 0.47 | -0.49 | 0.51 | 83.01 | 28.32
2019-10-01 | 9:01 | 275.9395 | -0.21 | 0.79 | -0.58 | 0.42 | -0.5 | 0.5 | 83.01 | 26.37
2019-10-01 | 9:01 | 276.041 | -0.21 | 0.79 | -0.58 | 0.42 | -0.51 | 0.49 | 82.03 | 26.37
2019-10-01 | 9:01 | 276.1504 | -0.18 | 0.82 | -0.59 | 0.41 | -0.51 | 0.49 | 83.98 | 28.32
2019-10-01 | 9:01 | 276.25 | -0.19 | 0.81 | -0.59 | 0.41 | -0.52 | 0.48 | 83.98 | 27.34
2019-10-01 | 9:01 | 276.3496 | -0.19 | 0.81 | -0.6 | 0.4 | -0.52 | 0.48 | 83.98 | 26.37
2019-10-01 | 9:01 | 276.4609 | -0.23 | 0.77 | -0.56 | 0.44 | -0.51 | 0.49 | 83.01 | 27.34
2019-10-01 | 9:01 | 276.5605 | -0.28 | 0.72 | -0.53 | 0.47 | -0.5 | 0.5 | 82.03 | 26.37
2019-10-01 | 9:01 | 276.6602 | -0.27 | 0.73 | -0.54 | 0.46 | -0.51 | 0.49 | 83.98 | 26.37
2019-10-01 | 9:01 | 276.7598 | -0.28 | 0.72 | -0.53 | 0.47 | -0.5 | 0.5 | 83.98 | 27.34
2019-10-01 | 9:01 | 276.8711 | -0.29 | 0.71 | -0.53 | 0.47 | -0.49 | 0.51 | 82.03 | 26.37
2019-10-01 | 9:01 | 276.9707 | -0.2 | 0.8 | -0.58 | 0.42 | -0.51 | 0.49 | 83.98 | 27.34
2019-10-01 | 9:01 | 277.0703 | -0.19 | 0.81 | -0.58 | 0.42 | -0.51 | 0.49 | 83.01 | 26.37
2019-10-01 | 9:01 | 277.1699 | -0.2 | 0.8 | -0.59 | 0.41 | -0.51 | 0.49 | 83.01 | 26.37
2019-10-01 | 9:01 | 277.2813 | -0.18 | 0.82 | -0.59 | 0.41 | -0.51 | 0.49 | 83.98 | 26.37
2019-10-01 | 9:01 | 277.3809 | -0.18 | 0.82 | -0.59 | 0.41 | -0.51 | 0.49 | 83.01 | 27.34
2019-10-01 | 9:01 | 277.4805 | -0.25 | 0.75 | -0.55 | 0.45 | -0.51 | 0.49 | 83.98 | 27.34
2019-10-01 | 9:01 | 277.5898 | -0.28 | 0.72 | -0.54 | 0.46 | -0.51 | 0.49 | 83.98 | 26.37
2019-10-01 | 9:01 | 277.6895 | -0.27 | 0.73 | -0.54 | 0.46 | -0.49 | 0.51 | 83.98 | 26.37
2019-10-01 | 9:01 | 277.791 | -0.3 | 0.7 | -0.52 | 0.48 | -0.5 | 0.5 | 83.01 | 26.37
2019-10-01 | 9:01 | 277.8906 | -0.22 | 0.78 | -0.59 | 0.41 | -0.5 | 0.5 | 83.01 | 25.39
2019-10-01 | 9:01 | 278 | -0.19 | 0.81 | -0.59 | 0.41 | -0.51 | 0.49 | 83.01 | 26.37
2019-10-01 | 9:01 | 278.0996 | -0.19 | 0.81 | -0.6 | 0.4 | -0.51 | 0.49 | 82.03 | 25.39
2019-10-01 | 9:01 | 278.2012 | -0.18 | 0.82 | -0.6 | 0.4 | -0.51 | 0.49 | 83.01 | 26.37
2019-10-01 | 9:01 | 278.3008 | -0.19 | 0.81 | -0.61 | 0.39 | -0.51 | 0.49 | 83.01 | 25.39
2019-10-01 | 9:01 | 278.4102 | -0.17 | 0.83 | -0.61 | 0.39 | -0.52 | 0.48 | 83.98 | 26.37
2019-10-01 | 9:01 | 278.5098 | -0.26 | 0.74 | -0.55 | 0.45 | -0.51 | 0.49 | 83.01 | 26.37
2019-10-01 | 9:01 | 278.6113 | -0.27 | 0.73 | -0.54 | 0.46 | -0.52 | 0.48 | 83.98 | 26.37
2019-10-01 | 9:01 | 278.7207 | -0.29 | 0.71 | -0.53 | 0.47 | -0.5 | 0.5 | 83.98 | 27.34
2019-10-01 | 9:01 | 278.8203 | -0.28 | 0.72 | -0.52 | 0.48 | -0.48 | 0.52 | 83.98 | 26.37
2019-10-01 | 9:01 | 278.9297 | -0.22 | 0.78 | -0.59 | 0.41 | -0.51 | 0.49 | 83.98 | 28.32
2019-10-01 | 9:01 | 279.0195 | -0.19 | 0.81 | -0.59 | 0.41 | -0.5 | 0.5 | 83.98 | 28.32
2019-10-01 | 9:01 | 279.1309 | -0.2 | 0.8 | -0.59 | 0.41 | -0.52 | 0.48 | 82.03 | 26.37
2019-10-01 | 9:01 | 279.2305 | -0.2 | 0.8 | -0.6 | 0.4 | -0.51 | 0.49 | 82.03 | 26.37
2019-10-01 | 9:01 | 279.3301 | -0.19 | 0.81 | -0.61 | 0.39 | -0.52 | 0.48 | 83.01 | 26.37
2019-10-01 | 9:01 | 279.4297 | -0.2 | 0.8 | -0.58 | 0.42 | -0.52 | 0.48 | 83.98 | 26.37
2019-10-01 | 9:01 | 279.541 | -0.28 | 0.72 | -0.55 | 0.45 | -0.5 | 0.5 | 83.01 | 26.37
2019-10-01 | 9:01 | 279.6406 | -0.28 | 0.72 | -0.54 | 0.46 | -0.5 | 0.5 | 83.98 | 27.34
2019-10-01 | 9:01 | 279.75 | -0.29 | 0.71 | -0.52 | 0.48 | -0.48 | 0.52 | 83.01 | 27.34
2019-10-01 | 9:01 | 279.8496 | -0.29 | 0.71 | -0.53 | 0.47 | -0.51 | 0.49 | 84.96 | 26.37
2019-10-01 | 9:01 | 279.9512 | -0.21 | 0.79 | -0.59 | 0.41 | -0.51 | 0.49 | 82.03 | 26.37
2019-10-01 | 9:01 | 280.0508 | -0.19 | 0.81 | -0.6 | 0.4 | -0.51 | 0.49 | 84.96 | 26.37
2019-10-01 | 9:01 | 280.1602 | -0.19 | 0.81 | -0.6 | 0.4 | -0.51 | 0.49 | 83.01 | 27.34
2019-10-01 | 9:01 | 280.2598 | -0.19 | 0.81 | -0.59 | 0.41 | -0.51 | 0.49 | 83.01 | 27.34
2019-10-01 | 9:01 | 280.3613 | -0.17 | 0.83 | -0.61 | 0.39 | -0.52 | 0.48 | 83.01 | 25.39
2019-10-01 | 9:01 | 280.4609 | -0.22 | 0.78 | -0.57 | 0.43 | -0.52 | 0.48 | 83.01 | 26.37
2019-10-01 | 9:01 | 280.5605 | -0.27 | 0.73 | -0.55 | 0.45 | -0.51 | 0.49 | 83.01 | 26.37
2019-10-01 | 9:01 | 280.6699 | -0.28 | 0.72 | -0.54 | 0.46 | -0.49 | 0.51 | 83.98 | 27.34
2019-10-01 | 9:01 | 280.7695 | -0.28 | 0.72 | -0.52 | 0.48 | -0.48 | 0.52 | 84.96 | 27.34
2019-10-01 | 9:01 | 280.8809 | -0.25 | 0.75 | -0.56 | 0.44 | -0.5 | 0.5 | 83.98 | 26.37
2019-10-01 | 9:01 | 280.9805 | -0.2 | 0.8 | -0.59 | 0.41 | -0.5 | 0.5 | 84.96 | 26.37
2019-10-01 | 9:01 | 281.0801 | -0.18 | 0.82 | -0.6 | 0.4 | -0.52 | 0.48 | 83.98 | 27.34
2019-10-01 | 9:01 | 281.1797 | -0.2 | 0.8 | -0.59 | 0.41 | -0.51 | 0.49 | 83.01 | 27.34
2019-10-01 | 9:01 | 281.291 | -0.19 | 0.81 | -0.6 | 0.4 | -0.51 | 0.49 | 82.03 | 26.37
2019-10-01 | 9:01 | 281.3906 | -0.19 | 0.81 | -0.61 | 0.39 | -0.51 | 0.49 | 83.98 | 27.34
2019-10-01 | 9:01 | 281.4902 | -0.25 | 0.75 | -0.56 | 0.44 | -0.52 | 0.48 | 83.01 | 26.37
2019-10-01 | 9:01 | 281.5898 | -0.27 | 0.73 | -0.54 | 0.46 | -0.51 | 0.49 | 83.98 | 26.37
2019-10-01 | 9:01 | 281.7012 | -0.28 | 0.72 | -0.53 | 0.47 | -0.51 | 0.49 | 83.98 | 27.34
2019-10-01 | 9:01 | 281.8008 | -0.29 | 0.71 | -0.54 | 0.46 | -0.5 | 0.5 | 83.01 | 26.37
2019-10-01 | 9:01 | 281.9004 | -0.21 | 0.79 | -0.58 | 0.42 | -0.5 | 0.5 | 84.96 | 27.34
2019-10-01 | 9:01 | 282.0098 | -0.22 | 0.78 | -0.59 | 0.41 | -0.5 | 0.5 | 83.98 | 26.37
2019-10-01 | 9:01 | 282.1113 | -0.19 | 0.81 | -0.6 | 0.4 | -0.51 | 0.49 | 83.01 | 26.37
2019-10-01 | 9:01 | 282.2109 | -0.2 | 0.8 | -0.6 | 0.4 | -0.5 | 0.5 | 83.01 | 26.37
2019-10-01 | 9:01 | 282.3105 | -0.18 | 0.82 | -0.61 | 0.39 | -0.51 | 0.49 | 84.96 | 26.37
2019-10-01 | 9:01 | 282.4199 | -0.2 | 0.8 | -0.61 | 0.39 | -0.51 | 0.49 | 83.01 | 26.37
2019-10-01 | 9:01 | 282.5195 | -0.25 | 0.75 | -0.56 | 0.44 | -0.52 | 0.48 | 83.01 | 27.34
2019-10-01 | 9:01 | 282.6211 | -0.28 | 0.72 | -0.55 | 0.45 | -0.51 | 0.49 | 83.01 | 26.37
2019-10-01 | 9:01 | 282.7207 | -0.28 | 0.72 | -0.54 | 0.46 | -0.51 | 0.49 | 83.01 | 27.34
2019-10-01 | 9:01 | 282.8301 | -0.3 | 0.7 | -0.52 | 0.48 | -0.5 | 0.5 | 83.98 | 26.37
2019-10-01 | 9:01 | 282.9297 | -0.21 | 0.79 | -0.59 | 0.41 | -0.5 | 0.5 | 82.03 | 26.37
2019-10-01 | 9:01 | 283.0313 | -0.19 | 0.81 | -0.59 | 0.41 | -0.51 | 0.49 | 83.01 | 27.34
2019-10-01 | 9:01 | 283.1309 | -0.2 | 0.8 | -0.59 | 0.41 | -0.5 | 0.5 | 82.03 | 25.39
2019-10-01 | 9:01 | 283.2402 | -0.19 | 0.81 | -0.62 | 0.38 | -0.52 | 0.48 | 84.96 | 27.34
2019-10-01 | 9:01 | 283.3398 | -0.2 | 0.8 | -0.6 | 0.4 | -0.53 | 0.47 | 83.01 | 26.37
2019-10-01 | 9:01 | 283.4395 | -0.21 | 0.79 | -0.59 | 0.41 | -0.53 | 0.47 | 83.98 | 27.34
2019-10-01 | 9:01 | 283.5508 | -0.27 | 0.73 | -0.55 | 0.45 | -0.51 | 0.49 | 82.03 | 27.34
2019-10-01 | 9:01 | 283.6504 | -0.29 | 0.71 | -0.54 | 0.46 | -0.51 | 0.49 | 83.01 | 28.32
2019-10-01 | 9:01 | 283.75 | -0.29 | 0.71 | -0.54 | 0.46 | -0.5 | 0.5 | 83.98 | 26.37
2019-10-01 | 9:01 | 283.8496 | -0.29 | 0.71 | -0.53 | 0.47 | -0.5 | 0.5 | 83.98 | 27.34
2019-10-01 | 9:01 | 283.9609 | -0.21 | 0.79 | -0.6 | 0.4 | -0.51 | 0.49 | 83.01 | 26.37
2019-10-01 | 9:01 | 284.0605 | -0.2 | 0.8 | -0.61 | 0.39 | -0.51 | 0.49 | 83.01 | 27.34
2019-10-01 | 9:01 | 284.1602 | -0.2 | 0.8 | -0.61 | 0.39 | -0.52 | 0.48 | 83.01 | 26.37
2019-10-01 | 9:01 | 284.2598 | -0.17 | 0.83 | -0.62 | 0.38 | -0.52 | 0.48 | 83.01 | 26.37
2019-10-01 | 9:01 | 284.3711 | -0.18 | 0.82 | -0.61 | 0.39 | -0.53 | 0.47 | 83.01 | 25.39
2019-10-01 | 9:01 | 284.4707 | -0.22 | 0.78 | -0.58 | 0.42 | -0.52 | 0.48 | 82.03 | 27.34
2019-10-01 | 9:01 | 284.5801 | -0.27 | 0.73 | -0.54 | 0.46 | -0.5 | 0.5 | 82.03 | 27.34
2019-10-01 | 9:01 | 284.6797 | -0.28 | 0.72 | -0.54 | 0.46 | -0.5 | 0.5 | 84.96 | 26.37
2019-10-01 | 9:01 | 284.7813 | -0.28 | 0.72 | -0.54 | 0.46 | -0.48 | 0.52 | 83.01 | 26.37
2019-10-01 | 9:01 | 284.8809 | -0.24 | 0.76 | -0.57 | 0.43 | -0.49 | 0.51 | 83.98 | 26.37
2019-10-01 | 9:01 | 284.9805 | -0.2 | 0.8 | -0.61 | 0.39 | -0.51 | 0.49 | 83.01 | 26.37
2019-10-01 | 9:01 | 285.0898 | -0.2 | 0.8 | -0.6 | 0.4 | -0.51 | 0.49 | 83.98 | 25.39
2019-10-01 | 9:01 | 285.1895 | -0.19 | 0.81 | -0.6 | 0.4 | -0.51 | 0.49 | 82.03 | 26.37
2019-10-01 | 9:01 | 285.291 | -0.19 | 0.81 | -0.61 | 0.39 | -0.51 | 0.49 | 82.03 | 26.37
2019-10-01 | 9:01 | 285.3906 | -0.17 | 0.83 | -0.62 | 0.38 | -0.51 | 0.49 | 83.98 | 26.37
2019-10-01 | 9:01 | 285.5 | -0.25 | 0.75 | -0.56 | 0.44 | -0.51 | 0.49 | 83.98 | 26.37
2019-10-01 | 9:01 | 285.5996 | -0.27 | 0.73 | -0.55 | 0.45 | -0.5 | 0.5 | 83.01 | 28.32
2019-10-01 | 9:01 | 285.7012 | -0.29 | 0.71 | -0.54 | 0.46 | -0.51 | 0.49 | 83.01 | 27.34
2019-10-01 | 9:01 | 285.8105 | -0.29 | 0.71 | -0.53 | 0.47 | -0.5 | 0.5 | 83.98 | 26.37
2019-10-01 | 9:01 | 285.9102 | -0.21 | 0.79 | -0.6 | 0.4 | -0.5 | 0.5 | 83.98 | 28.32
2019-10-01 | 9:01 | 286.0098 | -0.21 | 0.79 | -0.61 | 0.39 | -0.51 | 0.49 | 83.01 | 26.37
2019-10-01 | 9:01 | 286.1211 | -0.19 | 0.81 | -0.61 | 0.39 | -0.51 | 0.49 | 83.98 | 27.34
2019-10-01 | 9:01 | 286.2207 | -0.19 | 0.81 | -0.61 | 0.39 | -0.53 | 0.47 | 83.01 | 26.37
2019-10-01 | 9:01 | 286.3203 | -0.17 | 0.83 | -0.61 | 0.39 | -0.53 | 0.47 | 83.01 | 27.34
2019-10-01 | 9:01 | 286.4199 | -0.2 | 0.8 | -0.61 | 0.39 | -0.52 | 0.48 | 83.01 | 26.37
2019-10-01 | 9:01 | 286.5195 | -0.26 | 0.74 | -0.56 | 0.44 | -0.51 | 0.49 | 83.98 | 26.37
2019-10-01 | 9:01 | 286.6309 | -0.27 | 0.73 | -0.55 | 0.45 | -0.51 | 0.49 | 83.01 | 25.39
2019-10-01 | 9:01 | 286.7305 | -0.29 | 0.71 | -0.53 | 0.47 | -0.5 | 0.5 | 83.98 | 27.34
2019-10-01 | 9:01 | 286.8398 | -0.29 | 0.71 | -0.54 | 0.46 | -0.5 | 0.5 | 84.96 | 27.34
2019-10-01 | 9:01 | 286.9395 | -0.2 | 0.8 | -0.6 | 0.4 | -0.51 | 0.49 | 82.03 | 26.37
2019-10-01 | 9:01 | 287.041 | -0.2 | 0.8 | -0.61 | 0.39 | -0.51 | 0.49 | 83.98 | 26.37
2019-10-01 | 9:01 | 287.1406 | -0.19 | 0.81 | -0.61 | 0.39 | -0.51 | 0.49 | 83.01 | 26.37
2019-10-01 | 9:01 | 287.25 | -0.19 | 0.81 | -0.61 | 0.39 | -0.51 | 0.49 | 82.03 | 27.34
2019-10-01 | 9:01 | 287.3496 | -0.2 | 0.8 | -0.62 | 0.38 | -0.52 | 0.48 | 84.96 | 26.37
2019-10-01 | 9:01 | 287.4512 | -0.21 | 0.79 | -0.58 | 0.42 | -0.51 | 0.49 | 83.98 | 26.37
2019-10-01 | 9:01 | 287.5508 | -0.28 | 0.72 | -0.55 | 0.45 | -0.5 | 0.5 | 83.98 | 27.34
2019-10-01 | 9:01 | 287.6602 | -0.28 | 0.72 | -0.55 | 0.45 | -0.5 | 0.5 | 83.98 | 26.37
2019-10-01 | 9:01 | 287.7598 | -0.29 | 0.71 | -0.54 | 0.46 | -0.5 | 0.5 | 83.98 | 26.37
2019-10-01 | 9:01 | 287.8613 | -0.29 | 0.71 | -0.53 | 0.47 | -0.49 | 0.51 | 83.98 | 27.34
2019-10-01 | 9:01 | 287.9707 | -0.21 | 0.79 | -0.6 | 0.4 | -0.51 | 0.49 | 83.01 | 26.37
2019-10-01 | 9:01 | 288.0703 | -0.21 | 0.79 | -0.62 | 0.38 | -0.51 | 0.49 | 83.01 | 26.37
2019-10-01 | 9:01 | 288.1699 | -0.2 | 0.8 | -0.61 | 0.39 | -0.51 | 0.49 | 82.03 | 26.37
2019-10-01 | 9:01 | 288.2695 | -0.19 | 0.81 | -0.61 | 0.39 | -0.53 | 0.47 | 83.01 | 25.39
2019-10-01 | 9:01 | 288.3809 | -0.19 | 0.81 | -0.61 | 0.39 | -0.52 | 0.48 | 82.03 | 26.37
2019-10-01 | 9:01 | 288.4805 | -0.24 | 0.76 | -0.59 | 0.41 | -0.52 | 0.48 | 82.03 | 26.37
2019-10-01 | 9:01 | 288.5801 | -0.26 | 0.74 | -0.56 | 0.44 | -0.5 | 0.5 | 83.98 | 27.34
2019-10-01 | 9:01 | 288.6797 | -0.28 | 0.72 | -0.54 | 0.46 | -0.5 | 0.5 | 82.03 | 25.39
2019-10-01 | 9:01 | 288.791 | -0.28 | 0.72 | -0.53 | 0.47 | -0.5 | 0.5 | 83.98 | 26.37
2019-10-01 | 9:01 | 288.8906 | -0.24 | 0.76 | -0.58 | 0.42 | -0.5 | 0.5 | 83.01 | 26.37
2019-10-01 | 9:01 | 288.9902 | -0.19 | 0.81 | -0.6 | 0.4 | -0.51 | 0.49 | 83.98 | 27.34
2019-10-01 | 9:01 | 289.1113 | -0.21 | 0.79 | -0.61 | 0.39 | -0.52 | 0.48 | 83.01 | 25.39
2019-10-01 | 9:01 | 289.2012 | -0.2 | 0.8 | -0.62 | 0.38 | -0.51 | 0.49 | 83.01 | 26.37
2019-10-01 | 9:01 | 289.3008 | -0.17 | 0.83 | -0.61 | 0.39 | -0.51 | 0.49 | 83.01 | 27.34
2019-10-01 | 9:01 | 289.4004 | -0.19 | 0.81 | -0.61 | 0.39 | -0.51 | 0.49 | 83.01 | 28.32
2019-10-01 | 9:01 | 289.5098 | -0.25 | 0.75 | -0.57 | 0.43 | -0.5 | 0.5 | 84.96 | 27.34
2019-10-01 | 9:01 | 289.6113 | -0.28 | 0.72 | -0.56 | 0.44 | -0.52 | 0.48 | 82.03 | 25.39
2019-10-01 | 9:01 | 289.7109 | -0.27 | 0.73 | -0.55 | 0.45 | -0.5 | 0.5 | 83.98 | 27.34
2019-10-01 | 9:01 | 289.8105 | -0.28 | 0.72 | -0.54 | 0.46 | -0.49 | 0.51 | 83.98 | 26.37
2019-10-01 | 9:01 | 289.9199 | -0.22 | 0.78 | -0.6 | 0.4 | -0.5 | 0.5 | 82.03 | 27.34
2019-10-01 | 9:01 | 290.0195 | -0.2 | 0.8 | -0.6 | 0.4 | -0.51 | 0.49 | 82.03 | 26.37
2019-10-01 | 9:01 | 290.1211 | -0.2 | 0.8 | -0.61 | 0.39 | -0.52 | 0.48 | 83.01 | 27.34
2019-10-01 | 9:01 | 290.2305 | -0.2 | 0.8 | -0.61 | 0.39 | -0.52 | 0.48 | 82.03 | 25.39
2019-10-01 | 9:01 | 290.3301 | -0.19 | 0.81 | -0.61 | 0.39 | -0.51 | 0.49 | 83.98 | 26.37
2019-10-01 | 9:01 | 290.4297 | -0.19 | 0.81 | -0.61 | 0.39 | -0.52 | 0.48 | 82.03 | 28.32
2019-10-01 | 9:01 | 290.5313 | -0.27 | 0.73 | -0.56 | 0.44 | -0.51 | 0.49 | 83.01 | 26.37
2019-10-01 | 9:01 | 290.6406 | -0.27 | 0.73 | -0.58 | 0.42 | -0.52 | 0.48 | 83.98 | 26.37
2019-10-01 | 9:01 | 290.7402 | -0.27 | 0.73 | -0.58 | 0.42 | -0.51 | 0.49 | 83.01 | 26.37
2019-10-01 | 9:01 | 290.8398 | -0.28 | 0.72 | -0.55 | 0.45 | -0.49 | 0.51 | 83.01 | 26.37
2019-10-01 | 9:01 | 290.9512 | -0.2 | 0.8 | -0.61 | 0.39 | -0.5 | 0.5 | 83.98 | 26.37
2019-10-01 | 9:01 | 291.0508 | -0.21 | 0.79 | -0.62 | 0.38 | -0.51 | 0.49 | 83.01 | 25.39
2019-10-01 | 9:01 | 291.1504 | -0.2 | 0.8 | -0.62 | 0.38 | -0.52 | 0.48 | 83.01 | 26.37
2019-10-01 | 9:01 | 291.25 | -0.19 | 0.81 | -0.62 | 0.38 | -0.52 | 0.48 | 83.01 | 26.37
2019-10-01 | 9:01 | 291.3613 | -0.2 | 0.8 | -0.61 | 0.39 | -0.52 | 0.48 | 83.01 | 27.34
2019-10-01 | 9:01 | 291.4609 | -0.22 | 0.78 | -0.6 | 0.4 | -0.51 | 0.49 | 83.01 | 26.37
2019-10-01 | 9:01 | 291.5605 | -0.26 | 0.74 | -0.56 | 0.44 | -0.5 | 0.5 | 83.98 | 26.37
2019-10-01 | 9:01 | 291.6602 | -0.28 | 0.72 | -0.55 | 0.45 | -0.5 | 0.5 | 83.98 | 27.34
2019-10-01 | 9:01 | 291.7695 | -0.28 | 0.72 | -0.54 | 0.46 | -0.5 | 0.5 | 83.01 | 27.34
2019-10-01 | 9:01 | 291.8711 | -0.28 | 0.72 | -0.53 | 0.47 | -0.48 | 0.52 | 83.98 | 27.34
2019-10-01 | 9:01 | 291.9707 | -0.21 | 0.79 | -0.61 | 0.39 | -0.51 | 0.49 | 82.03 | 26.37
2019-10-01 | 9:01 | 292.0703 | -0.19 | 0.81 | -0.61 | 0.39 | -0.51 | 0.49 | 82.03 | 26.37
2019-10-01 | 9:01 | 292.1797 | -0.19 | 0.81 | -0.61 | 0.39 | -0.52 | 0.48 | 83.01 | 26.37
2019-10-01 | 9:01 | 292.2813 | -0.18 | 0.82 | -0.62 | 0.38 | -0.52 | 0.48 | 82.03 | 27.34
2019-10-01 | 9:01 | 292.3809 | -0.18 | 0.82 | -0.62 | 0.38 | -0.52 | 0.48 | 84.96 | 28.32
2019-10-01 | 9:01 | 292.4902 | -0.23 | 0.77 | -0.59 | 0.41 | -0.53 | 0.47 | 83.01 | 26.37
2019-10-01 | 9:01 | 292.5898 | -0.26 | 0.74 | -0.55 | 0.45 | -0.51 | 0.49 | 83.01 | 27.34
2019-10-01 | 9:01 | 292.6895 | -0.28 | 0.72 | -0.54 | 0.46 | -0.51 | 0.49 | 83.01 | 27.34
2019-10-01 | 9:01 | 292.8008 | -0.28 | 0.72 | -0.54 | 0.46 | -0.5 | 0.5 | 83.98 | 28.32
2019-10-01 | 9:01 | 292.9004 | -0.21 | 0.79 | -0.58 | 0.42 | -0.5 | 0.5 | 83.98 | 27.34
2019-10-01 | 9:01 | 293 | -0.19 | 0.81 | -0.61 | 0.39 | -0.52 | 0.48 | 82.03 | 25.39
2019-10-01 | 9:01 | 293.0996 | -0.19 | 0.81 | -0.61 | 0.39 | -0.5 | 0.5 | 83.98 | 27.34
2019-10-01 | 9:01 | 293.2109 | -0.18 | 0.82 | -0.62 | 0.38 | -0.51 | 0.49 | 83.01 | 25.39
2019-10-01 | 9:01 | 293.3105 | -0.19 | 0.81 | -0.61 | 0.39 | -0.52 | 0.48 | 82.03 | 25.39
2019-10-01 | 9:01 | 293.4102 | -0.19 | 0.81 | -0.61 | 0.39 | -0.51 | 0.49 | 83.98 | 27.34
2019-10-01 | 9:01 | 293.5195 | -0.26 | 0.74 | -0.57 | 0.43 | -0.51 | 0.49 | 84.96 | 27.34
2019-10-01 | 9:01 | 293.6211 | -0.29 | 0.71 | -0.55 | 0.45 | -0.51 | 0.49 | 83.98 | 27.34
2019-10-01 | 9:01 | 293.7207 | -0.28 | 0.72 | -0.55 | 0.45 | -0.5 | 0.5 | 83.98 | 26.37
2019-10-01 | 9:01 | 293.8203 | -0.3 | 0.7 | -0.54 | 0.46 | -0.5 | 0.5 | 83.01 | 26.37
2019-10-01 | 9:01 | 293.9297 | -0.21 | 0.79 | -0.61 | 0.39 | -0.51 | 0.49 | 83.01 | 26.37
2019-10-01 | 9:01 | 294.0313 | -0.21 | 0.79 | -0.6 | 0.4 | -0.51 | 0.49 | 83.01 | 25.39
2019-10-01 | 9:01 | 294.1309 | -0.19 | 0.81 | -0.62 | 0.38 | -0.51 | 0.49 | 83.01 | 27.34
2019-10-01 | 9:01 | 294.2305 | -0.2 | 0.8 | -0.62 | 0.38 | -0.51 | 0.49 | 83.01 | 27.34
2019-10-01 | 9:01 | 294.3398 | -0.2 | 0.8 | -0.62 | 0.38 | -0.53 | 0.47 | 83.01 | 26.37
2019-10-01 | 9:01 | 294.4395 | -0.21 | 0.79 | -0.62 | 0.38 | -0.52 | 0.48 | 84.96 | 27.34
2019-10-01 | 9:01 | 294.541 | -0.27 | 0.73 | -0.57 | 0.43 | -0.51 | 0.49 | 83.98 | 26.37
2019-10-01 | 9:01 | 294.6406 | -0.28 | 0.72 | -0.56 | 0.44 | -0.52 | 0.48 | 83.98 | 28.32
2019-10-01 | 9:01 | 294.75 | -0.29 | 0.71 | -0.55 | 0.45 | -0.5 | 0.5 | 83.01 | 27.34
2019-10-01 | 9:01 | 294.8496 | -0.28 | 0.72 | -0.54 | 0.46 | -0.51 | 0.49 | 83.01 | 27.34
2019-10-01 | 9:01 | 294.9512 | -0.21 | 0.79 | -0.6 | 0.4 | -0.5 | 0.5 | 82.03 | 26.37
2019-10-01 | 9:01 | 295.0605 | -0.2 | 0.8 | -0.61 | 0.39 | -0.51 | 0.49 | 83.01 | 26.37
2019-10-01 | 9:01 | 295.1602 | -0.2 | 0.8 | -0.62 | 0.38 | -0.51 | 0.49 | 83.01 | 26.37
2019-10-01 | 9:01 | 295.2598 | -0.2 | 0.8 | -0.62 | 0.38 | -0.5 | 0.5 | 83.01 | 26.37
2019-10-01 | 9:01 | 295.3613 | -0.19 | 0.81 | -0.6 | 0.4 | -0.52 | 0.48 | 83.01 | 25.39
2019-10-01 | 9:01 | 295.4707 | -0.21 | 0.79 | -0.58 | 0.42 | -0.51 | 0.49 | 83.01 | 25.39
2019-10-01 | 9:01 | 295.5703 | -0.26 | 0.74 | -0.56 | 0.44 | -0.51 | 0.49 | 83.01 | 26.37
2019-10-01 | 9:01 | 295.6699 | -0.28 | 0.72 | -0.56 | 0.44 | -0.51 | 0.49 | 83.01 | 26.37
2019-10-01 | 9:01 | 295.7695 | -0.27 | 0.73 | -0.54 | 0.46 | -0.5 | 0.5 | 83.98 | 27.34
2019-10-01 | 9:01 | 295.8809 | -0.29 | 0.71 | -0.54 | 0.46 | -0.51 | 0.49 | 83.01 | 26.37
2019-10-01 | 9:01 | 295.9805 | -0.19 | 0.81 | -0.61 | 0.39 | -0.52 | 0.48 | 82.03 | 26.37
2019-10-01 | 9:01 | 296.0898 | -0.18 | 0.82 | -0.61 | 0.39 | -0.51 | 0.49 | 83.98 | 27.34
2019-10-01 | 9:01 | 296.1895 | -0.18 | 0.82 | -0.6 | 0.4 | -0.52 | 0.48 | 84.96 | 26.37
2019-10-01 | 9:01 | 296.291 | -0.19 | 0.81 | -0.6 | 0.4 | -0.51 | 0.49 | 83.01 | 26.37
2019-10-01 | 9:01 | 296.3906 | -0.19 | 0.81 | -0.6 | 0.4 | -0.53 | 0.47 | 83.01 | 27.34
2019-10-01 | 9:01 | 296.5 | -0.23 | 0.77 | -0.57 | 0.43 | -0.53 | 0.47 | 82.03 | 27.34
2019-10-01 | 9:01 | 296.5996 | -0.28 | 0.72 | -0.54 | 0.46 | -0.5 | 0.5 | 83.01 | 26.37
2019-10-01 | 9:01 | 296.7012 | -0.28 | 0.72 | -0.53 | 0.47 | -0.49 | 0.51 | 83.98 | 27.34
2019-10-01 | 9:01 | 296.8008 | -0.27 | 0.73 | -0.53 | 0.47 | -0.5 | 0.5 | 83.01 | 26.37
2019-10-01 | 9:01 | 296.9004 | -0.21 | 0.79 | -0.57 | 0.43 | -0.5 | 0.5 | 83.01 | 27.34
2019-10-01 | 9:01 | 297.0098 | -0.19 | 0.81 | -0.59 | 0.41 | -0.5 | 0.5 | 83.01 | 28.32
2019-10-01 | 9:01 | 297.1211 | -0.18 | 0.82 | -0.6 | 0.4 | -0.51 | 0.49 | 83.98 | 27.34
2019-10-01 | 9:01 | 297.2207 | -0.18 | 0.82 | -0.59 | 0.41 | -0.52 | 0.48 | 83.98 | 26.37
2019-10-01 | 9:01 | 297.3203 | -0.19 | 0.81 | -0.6 | 0.4 | -0.52 | 0.48 | 83.01 | 27.34
2019-10-01 | 9:01 | 297.4199 | -0.18 | 0.82 | -0.6 | 0.4 | -0.53 | 0.47 | 83.01 | 27.34
2019-10-01 | 9:01 | 297.5195 | -0.25 | 0.75 | -0.56 | 0.44 | -0.51 | 0.49 | 83.98 | 28.32
2019-10-01 | 9:01 | 297.6211 | -0.28 | 0.72 | -0.54 | 0.46 | -0.51 | 0.49 | 83.98 | 28.32
2019-10-01 | 9:01 | 297.7305 | -0.29 | 0.71 | -0.54 | 0.46 | -0.51 | 0.49 | 83.98 | 27.34
2019-10-01 | 9:01 | 297.8301 | -0.28 | 0.72 | -0.53 | 0.47 | -0.51 | 0.49 | 84.96 | 27.34
2019-10-01 | 9:01 | 297.9395 | -0.21 | 0.79 | -0.57 | 0.43 | -0.5 | 0.5 | 84.96 | 28.32
2019-10-01 | 9:01 | 298.0313 | -0.2 | 0.8 | -0.59 | 0.41 | -0.5 | 0.5 | 83.01 | 26.37
2019-10-01 | 9:01 | 298.1406 | -0.19 | 0.81 | -0.59 | 0.41 | -0.5 | 0.5 | 82.03 | 26.37
2019-10-01 | 9:01 | 298.2402 | -0.18 | 0.82 | -0.6 | 0.4 | -0.51 | 0.49 | 83.98 | 27.34
2019-10-01 | 9:01 | 298.3496 | -0.18 | 0.82 | -0.6 | 0.4 | -0.52 | 0.48 | 82.03 | 26.37
2019-10-01 | 9:01 | 298.4512 | -0.2 | 0.8 | -0.58 | 0.42 | -0.53 | 0.47 | 82.03 | 26.37
2019-10-01 | 9:01 | 298.5508 | -0.26 | 0.74 | -0.56 | 0.44 | -0.53 | 0.47 | 83.01 | 26.37
2019-10-01 | 9:01 | 298.6504 | -0.29 | 0.71 | -0.54 | 0.46 | -0.51 | 0.49 | 83.98 | 25.39
2019-10-01 | 9:01 | 298.7598 | -0.28 | 0.72 | -0.54 | 0.46 | -0.51 | 0.49 | 83.01 | 26.37
2019-10-01 | 9:01 | 298.8613 | -0.29 | 0.71 | -0.53 | 0.47 | -0.49 | 0.51 | 83.98 | 27.34
2019-10-01 | 9:01 | 298.9609 | -0.2 | 0.8 | -0.58 | 0.42 | -0.51 | 0.49 | 83.98 | 27.34
2019-10-01 | 9:01 | 299.0605 | -0.2 | 0.8 | -0.58 | 0.42 | -0.51 | 0.49 | 83.01 | 25.39
2019-10-01 | 9:01 | 299.1699 | -0.19 | 0.81 | -0.59 | 0.41 | -0.52 | 0.48 | 82.03 | 26.37
2019-10-01 | 9:01 | 299.2695 | -0.17 | 0.83 | -0.6 | 0.4 | -0.52 | 0.48 | 82.03 | 26.37
2019-10-01 | 9:01 | 299.3711 | -0.18 | 0.82 | -0.6 | 0.4 | -0.52 | 0.48 | 83.01 | 26.37
2019-10-01 | 9:01 | 299.4805 | -0.22 | 0.78 | -0.57 | 0.43 | -0.52 | 0.48 | 83.98 | 26.37
2019-10-01 | 9:01 | 299.5801 | -0.26 | 0.74 | -0.53 | 0.47 | -0.52 | 0.48 | 83.98 | 28.32
2019-10-01 | 9:01 | 299.6797 | -0.27 | 0.73 | -0.53 | 0.47 | -0.49 | 0.51 | 83.98 | 27.34
2019-10-01 | 9:01 | 299.7813 | -0.27 | 0.73 | -0.52 | 0.48 | -0.5 | 0.5 | 83.01 | 26.37
2019-10-01 | 9:02 | 299.8906 | -0.25 | 0.75 | -0.55 | 0.45 | -0.49 | 0.51 | 83.01 | 28.32
2019-10-01 | 9:02 | 299.9902 | -0.19 | 0.81 | -0.59 | 0.41 | -0.52 | 0.48 | 83.98 | 26.37
2019-10-01 | 9:02 | 300.0996 | -0.18 | 0.82 | -0.59 | 0.41 | -0.5 | 0.5 | 82.03 | 27.34
2019-10-01 | 9:02 | 300.1895 | -0.18 | 0.82 | -0.6 | 0.4 | -0.52 | 0.48 | 83.98 | 26.37
2019-10-01 | 9:02 | 300.3008 | -0.19 | 0.81 | -0.59 | 0.41 | -0.53 | 0.47 | 83.01 | 25.39
2019-10-01 | 9:02 | 300.4004 | -0.19 | 0.81 | -0.6 | 0.4 | -0.52 | 0.48 | 82.03 | 26.37
2019-10-01 | 9:02 | 300.5 | -0.24 | 0.76 | -0.56 | 0.44 | -0.52 | 0.48 | 82.03 | 25.39
2019-10-01 | 9:02 | 300.6113 | -0.26 | 0.74 | -0.54 | 0.46 | -0.51 | 0.49 | 83.98 | 27.34
2019-10-01 | 9:02 | 300.7109 | -0.28 | 0.72 | -0.53 | 0.47 | -0.5 | 0.5 | 82.03 | 26.37
2019-10-01 | 9:02 | 300.8105 | -0.29 | 0.71 | -0.53 | 0.47 | -0.51 | 0.49 | 82.03 | 26.37
2019-10-01 | 9:02 | 300.9102 | -0.21 | 0.79 | -0.58 | 0.42 | -0.51 | 0.49 | 82.03 | 26.37
2019-10-01 | 9:02 | 301.0195 | -0.21 | 0.79 | -0.59 | 0.41 | -0.52 | 0.48 | 83.01 | 27.34
2019-10-01 | 9:02 | 301.1211 | -0.2 | 0.8 | -0.58 | 0.42 | -0.51 | 0.49 | 83.98 | 28.32
2019-10-01 | 9:02 | 301.2207 | -0.19 | 0.81 | -0.58 | 0.42 | -0.52 | 0.48 | 83.01 | 25.39
2019-10-01 | 9:02 | 301.3203 | -0.19 | 0.81 | -0.6 | 0.4 | -0.52 | 0.48 | 83.01 | 25.39
2019-10-01 | 9:02 | 301.4297 | -0.18 | 0.82 | -0.6 | 0.4 | -0.53 | 0.47 | 83.01 | 25.39
2019-10-01 | 9:02 | 301.5313 | -0.26 | 0.74 | -0.55 | 0.45 | -0.52 | 0.48 | 83.98 | 27.34
2019-10-01 | 9:02 | 301.6309 | -0.27 | 0.73 | -0.54 | 0.46 | -0.51 | 0.49 | 83.98 | 28.32
2019-10-01 | 9:02 | 301.7402 | -0.28 | 0.72 | -0.54 | 0.46 | -0.51 | 0.49 | 83.98 | 26.37
2019-10-01 | 9:02 | 301.8398 | -0.28 | 0.72 | -0.53 | 0.47 | -0.49 | 0.51 | 83.98 | 28.32
2019-10-01 | 9:02 | 301.9395 | -0.2 | 0.8 | -0.58 | 0.42 | -0.5 | 0.5 | 83.98 | 28.32
2019-10-01 | 9:02 | 302.0508 | -0.2 | 0.8 | -0.59 | 0.41 | -0.51 | 0.49 | 83.98 | 26.37
2019-10-01 | 9:02 | 302.1504 | -0.17 | 0.83 | -0.59 | 0.41 | -0.51 | 0.49 | 84.96 | 29.3
2019-10-01 | 9:02 | 302.25 | -0.18 | 0.82 | -0.59 | 0.41 | -0.52 | 0.48 | 82.03 | 26.37
2019-10-01 | 9:02 | 302.3496 | -0.17 | 0.83 | -0.59 | 0.41 | -0.53 | 0.47 | 83.01 | 26.37
2019-10-01 | 9:02 | 302.4512 | -0.19 | 0.81 | -0.58 | 0.42 | -0.53 | 0.47 | 83.98 | 27.34
2019-10-01 | 9:02 | 302.5605 | -0.27 | 0.73 | -0.55 | 0.45 | -0.51 | 0.49 | 83.98 | 27.34
2019-10-01 | 9:02 | 302.6602 | -0.28 | 0.72 | -0.53 | 0.47 | -0.51 | 0.49 | 83.01 | 26.37
2019-10-01 | 9:02 | 302.7598 | -0.27 | 0.73 | -0.53 | 0.47 | -0.5 | 0.5 | 83.01 | 26.37
2019-10-01 | 9:02 | 302.8711 | -0.28 | 0.72 | -0.53 | 0.47 | -0.49 | 0.51 | 84.96 | 27.34
2019-10-01 | 9:02 | 302.9707 | -0.2 | 0.8 | -0.58 | 0.42 | -0.5 | 0.5 | 83.98 | 26.37
2019-10-01 | 9:02 | 303.0703 | -0.2 | 0.8 | -0.59 | 0.41 | -0.51 | 0.49 | 82.03 | 26.37
2019-10-01 | 9:02 | 303.1797 | -0.19 | 0.81 | -0.59 | 0.41 | -0.51 | 0.49 | 82.03 | 26.37
2019-10-01 | 9:02 | 303.2813 | -0.18 | 0.82 | -0.59 | 0.41 | -0.51 | 0.49 | 84.96 | 28.32
2019-10-01 | 9:02 | 303.3809 | -0.18 | 0.82 | -0.59 | 0.41 | -0.52 | 0.48 | 83.01 | 27.34
2019-10-01 | 9:02 | 303.4902 | -0.23 | 0.77 | -0.56 | 0.44 | -0.52 | 0.48 | 83.98 | 27.34
2019-10-01 | 9:02 | 303.5898 | -0.26 | 0.74 | -0.53 | 0.47 | -0.51 | 0.49 | 82.03 | 27.34
2019-10-01 | 9:02 | 303.6895 | -0.28 | 0.72 | -0.53 | 0.47 | -0.5 | 0.5 | 83.01 | 27.34
2019-10-01 | 9:02 | 303.791 | -0.28 | 0.72 | -0.53 | 0.47 | -0.51 | 0.49 | 83.01 | 27.34
2019-10-01 | 9:02 | 303.8906 | -0.25 | 0.75 | -0.54 | 0.46 | -0.5 | 0.5 | 82.03 | 26.37
2019-10-01 | 9:02 | 303.9902 | -0.2 | 0.8 | -0.59 | 0.41 | -0.5 | 0.5 | 82.03 | 26.37
2019-10-01 | 9:02 | 304.0996 | -0.2 | 0.8 | -0.58 | 0.42 | -0.51 | 0.49 | 82.03 | 26.37
2019-10-01 | 9:02 | 304.2012 | -0.19 | 0.81 | -0.59 | 0.41 | -0.52 | 0.48 | 83.01 | 26.37
2019-10-01 | 9:02 | 304.3105 | -0.2 | 0.8 | -0.6 | 0.4 | -0.51 | 0.49 | 84.96 | 26.37
2019-10-01 | 9:02 | 304.4102 | -0.18 | 0.82 | -0.59 | 0.41 | -0.52 | 0.48 | 84.96 | 27.34
2019-10-01 | 9:02 | 304.5098 | -0.25 | 0.75 | -0.55 | 0.45 | -0.5 | 0.5 | 83.01 | 27.34
2019-10-01 | 9:02 | 304.6113 | -0.27 | 0.73 | -0.54 | 0.46 | -0.51 | 0.49 | 83.98 | 27.34
2019-10-01 | 9:02 | 304.7207 | -0.28 | 0.72 | -0.54 | 0.46 | -0.5 | 0.5 | 83.01 | 27.34
2019-10-01 | 9:02 | 304.8203 | -0.29 | 0.71 | -0.51 | 0.49 | -0.5 | 0.5 | 83.98 | 27.34
2019-10-01 | 9:02 | 304.9199 | -0.21 | 0.79 | -0.58 | 0.42 | -0.49 | 0.51 | 83.01 | 26.37
2019-10-01 | 9:02 | 305.0195 | -0.2 | 0.8 | -0.58 | 0.42 | -0.5 | 0.5 | 83.01 | 27.34
2019-10-01 | 9:02 | 305.1211 | -0.2 | 0.8 | -0.59 | 0.41 | -0.51 | 0.49 | 83.01 | 26.37
2019-10-01 | 9:02 | 305.2305 | -0.19 | 0.81 | -0.58 | 0.42 | -0.52 | 0.48 | 82.03 | 26.37
2019-10-01 | 9:02 | 305.3301 | -0.19 | 0.81 | -0.6 | 0.4 | -0.52 | 0.48 | 83.01 | 26.37
2019-10-01 | 9:02 | 305.4395 | -0.19 | 0.81 | -0.59 | 0.41 | -0.52 | 0.48 | 83.98 | 28.32
2019-10-01 | 9:02 | 305.541 | -0.26 | 0.74 | -0.55 | 0.45 | -0.52 | 0.48 | 84.96 | 27.34

## Efficiency Analysis 50C Limit
CW Flow Rate (mL/s) | Max CWT2 [C] | Min CWT2 [C] | Average CWT2 [C] | Pb @ Start of Pulse | Density @ Pb start | Phe @ Start of Pulse | Density @ Phe start | K values | Average Density @ Start (kg/m3) | Pipe Diameter (m) | Pipe Cross Section Area (m2) | Steam Velocity at Start of Pulse (m/s) | Is flow choked? Set to 470 if above this | Steam Mass Flow @ Start (kg/s) |  | Steam Volume Flow Rate @ Start (m3/s) | Steam Volume Flow at End (m3/s) | Average Steam Volume Flow Rate (m3/s) | Experiment Average Volume Flow rate (m3/s) | Average Volume Flow Rate Over Tests (m3/s)
10.7 | 88.87 | 83.01 | 85.503 | 0.96 | 0.563 | 0.31 | 0.197 | 10.7 | 0.38 | 0.011 | 9.5033e-05 | 170.9964 | 170.9964 | 0.0061751 |  | 0.01625 | 0.011919 | 0.014085 | 0.0070423 | 0.0066016
5.6 | 93.75 | 85.94 | 90.4733 | 0.99 | 0.59 | 0.49 | 0.303 | 10.7 | 0.4465 | 0.011 | 9.5033e-05 | 138.3555 | 138.3555 | 0.0058707 |  | 0.013148 | 0.0090192 | 0.011084 | 0.0055419
11.8 | 82.03 | 76.17 | 78.1186 | 0.94 | 0.563 | 0.24 | 0.155 | 10.7 | 0.359 | 0.011 | 9.5033e-05 | 182.5677 | 182.5677 | 0.0062286 |  | 0.01735 | 0.012238 | 0.014794 | 0.0073969
18.4 | 76.17 | 72.27 | 74.0013 | 0.88 | 0.535 | 0.24 | 0.155 | 10.7 | 0.345 | 0.011 | 9.5033e-05 | 178.0748 | 178.0748 | 0.0058384 |  | 0.016923 | 0.011256 | 0.014089 | 0.0070447
13.1 | 79.1 | 75.2 | 76.5126 | 0.9 | 0.535 | 0.29 | 0.185 | 10.7 | 0.36 | 0.011 | 9.5033e-05 | 170.1907 | 170.1907 | 0.0058226 |  | 0.016174 | 0.011433 | 0.013803 | 0.0069017
8.3 | 85.94 | 80.08 | 83.0217 | 0.83 | 0.493 | 0.38 | 0.239 | 10.7 | 0.366 | 0.011 | 9.5033e-05 | 144.9732 | 144.9732 | 0.0050425 |  | 0.013777 | 0.0089523 | 0.011365 | 0.0056824
[16 empty] | Vacuum pump volume flow rate |  |  | 0.00067
[16 empty] | Ratio of volume in / out |  |  | 9.8532
CW Flow Rate (mL/s) | Pb @ End of Pulse | Density @ Pb end | Phe @ End of Pulse | Density @ Phe end | Average Density @ End (kg/m3) | Steam Velocity at End of Pulse (kg/s) | Is flow choked? Set to 470 if above this | Steam Mass Flow @ End (kg/s) | Average Steam Mass Flow Rate (kg/s) | Time Valve is Open (ms) | Time Valve is Closed (ms) | Experiment Average Mass Flow Rate (kg/s)
10.7 | 0.78 | 0.465 | 0.44 | 0.274 | 0.3695 | 125.4164 | 125.4164 | 0.004404 | 0.0052895 | 500 | 500 | 0.0026448 |  | Average mass flow rate: |  | 0.0024377
5.6 | 0.84 | 0.507 | 0.61 | 0.366 | 0.4365 | 94.906 | 94.906 | 0.0039369 | 0.0049038 | 500 | 500 | 0.0024519
11.8 | 0.74 | 0.451 | 0.4 | 0.25 | 0.3505 | 128.7708 | 128.7708 | 0.0042892 | 0.0052589 | 500 | 500 | 0.0026295
18.4 | 0.67 | 0.408 | 0.4 | 0.25 | 0.329 | 118.4421 | 118.4421 | 0.0037032 | 0.0047708 | 500 | 500 | 0.0023854
13.1 | 0.71 | 0.423 | 0.42 | 0.262 | 0.3425 | 120.307 | 120.307 | 0.0039159 | 0.0048692 | 500 | 500 | 0.0024346
8.3 | 0.69 | 0.423 | 0.5 | 0.309 | 0.366 | 94.2016 | 94.2016 | 0.0032765 | 0.0041595 | 500 | 500 | 0.0020798
CW Flow Rate (mL/s) | Average Boiler Pressure | Enthalpy of steam (hg) at average boiler pressure (kJ/kg) | Enthalpy of steam (hg) at 50C | Enthalpy of water (hf) at 50C | Average Steam Inlet Pressure | Density of Steam at Average Inlet Pressure (kg/m3) | Density of Steam at 50C (kg/m3) | Vapour fraction after condensation to limit (set by 50C cooling water) | Energy available in steam (kJ/kg) | Energy available from steam (kJ/s) | Density of water at CWT2 (kg/m3) | Cp (water) @CWT2avg (kJ/kg.K) | Water Flow Rate (kg/s) | Energy Recovered in Water (kJ/s) | Percentage of Available Energy Recovered (%)
10.7 | 0.87 | 2669 | 2591.4 | 209.3 | 0.375 | 0.236 | 0.083 | 0.35169 | 1621.9275 | 4.2896 | 967 | 4.2 | 0.010347 | 1.5392 | 35.8814
5.6 | 0.915 | 2671 | 2591.4 | 209.3 | 0.55 | 0.337 | 0.083 | 0.24629 | 1875.0107 | 4.5974 | 965 | 4.2 | 0.005404 | 0.91643 | 19.9338
11.8 | 0.84 | 2667 | 2591.4 | 209.3 | 0.32 | 0.203 | 0.083 | 0.40887 | 1483.7379 | 3.9014 | 973 | 4.2 | 0.011481 | 1.3527 | 34.6719
18.4 | 0.775 | 2664 | 2591.4 | 209.3 | 0.32 | 0.203 | 0.083 | 0.40887 | 1480.7379 | 3.5322 | 975 | 4.2 | 0.01794 | 1.8041 | 51.0775
13.1 | 0.805 | 2665 | 2591.4 | 209.3 | 0.355 | 0.224 | 0.083 | 0.37054 | 1573.0469 | 3.8297 | 973 | 4.2 | 0.012746 | 1.416 | 36.9726
8.3 | 0.76 | 2663 | 2591.4 | 209.3 | 0.44 | 0.274 | 0.083 | 0.30292 | 1732.115 | 3.6024 | 970 | 4.2 | 0.008051 | 1.1139 | 30.9225
Absolute Uncertainty
| Flow Rate (mL/s) | Water Flow rate (mL/s) | Energy Recovery (%) | Pressure (bar) | Temperature [C]
| 10.7 | 1.9244 | 6.9687 | 0.0057756 | 2.5005
| 5.6 | 0.43255 | 2.0464 | 0.0057787 | 2.5012
| 11.8 | 1.1859 | 4.7017 | 0.0057747 | 2.5009
| 18.4 | 2.5482 | 8.9247 | 0.0057747 | 2.501
| 13.1 | 1.7129 | 6.0186 | 0.0057753 | 2.5011
| 8.3 | 0.68512 | 3.5968 | 0.0057766 | 2.5004

## Uncertainty Analysis
PDF = Probability Density Function |  | SU = Standard Uncertainty
FLOW RATE UNCERTAINTY
10.7mL/s | Volume | Time |  | Uncertainty budget:
| 100 | 8 |  | Part of Measurement | Source of uncertainty | Value +/- | PDF | Divisor | SU | Combined SU | Relative SU | Comb. R SU | Total SU | Coverage Factor | Total Uncertainty
| 100 | 9 |  | Volume | Precision of beaker | 5 | Uniform | √3 | 2.8868 | 2.8868 | 0.028868 | 0.091409 | 0.9622 | 2 | 1.9244
| 100 | 9 |  |  | Repeatability of volume | 0 | Normal | 2.4495 | 0
| 100 | 9 |  | Time General | Precision of stopwatch | 0.5 | Uniform | √3 | 0.28868 | 0.82395 | 0.086731
| 100 | 11 |  |  | Human error | 0.1 | Normal * | 1 | 0.2
| 100 | 11 |  | Time Start | Repeatability of time | 0.57735 | Normal | 1.7321 | 0.33333
|  |  |  | Time End |  | 1.1547 |  |  | 0.66667
* This is according to: https://aapt.scitation.org/doi/10.1119/1.5085437
* This is actually the STDEV from the mean found by the author, but taken here as an estimate of uncertainty for human error for a single measurement.
** the time general uncertainties are accounted for twice in the SU calc
5.6mL/s | Volume | Time |  | Uncertainty budget:
| 100 | 16 |  | Part of Measurement | Source of uncertainty | Value +/- | PDF | Divisor | SU | Combined SU | Relative SU | Comb. R SU | Total SU | Coverage Factor | Total Uncertainty
| 100 | 16 |  | Volume | Precision of beaker | 5 | Uniform | √3 | 2.8868 | 2.8868 | 0.028868 | 0.03929 | 0.21628 | 2 | 0.43255
| 100 | 16 |  |  | Repeatability of volume | 0 | Normal | 2.4495 | 0
| 100 | 21 |  | Time General | Precision of stopwatch | 0.5 | Uniform | √3 | 0.28868 | 0.48419 | 0.026653
| 100 | 20 |  |  | Human error | 0.1 | Normal * | 1 | 0.2
| 100 | 20 |  | Time Start | Repeatability of time | 0 | Normal | 1.7321 | 0
|  |  |  | Time End |  | 0.57735 |  |  | 0.33333
11.8mL/s | Volume | Time |  | Uncertainty budget:
| 100 | 8 |  | Part of Measurement | Source of uncertainty | Value +/- | PDF | Divisor | SU | Combined SU | Relative SU | Comb. R SU | Total SU | Coverage Factor | Total Uncertainty
| 100 | 8 |  | Volume | Precision of beaker | 5 | Uniform | √3 | 2.8868 | 2.8868 | 0.028868 | 0.050402 | 0.59297 | 2 | 1.1859
| 100 | 8 |  |  | Repeatability of volume | 0 | Normal | 2.4495 | 0
| 100 | 9 |  | Time General | Precision of stopwatch | 0.5 | Uniform | √3 | 0.28868 | 0.35119 | 0.041316
| 100 | 9 |  |  | Human error | 0.1 | Normal * | 1 | 0.2
| 100 | 9 |  | Time Start | Repeatability of time | 0 | Normal | 1.7321 | 0
|  |  |  | Time End |  | 0 |  |  | 0
18.4mL/s | Volume | Time |  | Uncertainty budget:
| 100 | 5 |  | Part of Measurement | Source of uncertainty | Value +/- | PDF | Divisor | SU | Combined SU | Relative SU | Comb. R SU | Total SU | Coverage Factor | Total Uncertainty
| 100 | 5 |  | Volume | Precision of beaker | 5 | Uniform | √3 | 2.8868 | 2.8868 | 0.028868 | 0.070075 | 1.2741 | 2 | 2.5482
| 100 | 5 |  |  | Repeatability of volume | 0 | Normal | 2.4495 | 0
| 100 | 6 |  | Time General | Precision of stopwatch | 0.5 | Uniform | √3 | 0.28868 | 0.35119 | 0.063852
| 100 | 6 |  |  | Human error | 0.1 | Normal * | 1 | 0.2
| 100 | 6 |  | Time Start | Repeatability of time | 0 | Normal | 1.7321 | 0
|  |  |  | Time End |  | 0 |  |  | 0
13.1mL/s | Volume | Time |  | Uncertainty budget:
| 100 | 8 |  | Part of Measurement | Source of uncertainty | Value +/- | PDF | Divisor | SU | Combined SU | Relative SU | Comb. R SU | Total SU | Coverage Factor | Total Uncertainty
| 100 | 7 |  | Volume | Precision of beaker | 5 | Uniform | √3 | 2.8868 | 2.8868 | 0.028868 | 0.065663 | 0.85647 | 2 | 1.7129
| 100 | 7 |  |  | Repeatability of volume | 0 | Normal | 2.4495 | 0
| 100 | 8 |  | Time General | Precision of stopwatch | 0.5 | Uniform | √3 | 0.28868 | 0.45216 | 0.058977
| 100 | 8 |  |  | Human error | 0.1 | Normal * | 1 | 0.1
| 100 | 8 |  | Time Start | Repeatability of time | 0.57735 | Normal | 1.7321 | 0.33333
|  |  |  | Time End |  | 0 |  |  | 0
15.4mL/s | Volume | Time |  | Uncertainty budget:
| 100 | 6 |  | Part of Measurement | Source of uncertainty | Value +/- | PDF | Divisor | SU | Combined SU | Relative SU | Comb. R SU | Total SU | Coverage Factor | Total Uncertainty
| 100 | 6 |  | Volume | Precision of beaker | 5 | Uniform | √3 | 2.8868 | 2.8868 | 0.028868 | 0.061257 | 0.94242 | 2 | 1.8848
| 100 | 6 |  |  | Repeatability of volume | 0 | Normal | 2.4495 | 0
| 100 | 7 |  | Time General | Precision of stopwatch | 0.5 | Uniform | √3 | 0.28868 | 0.35119 | 0.054029
| 100 | 7 |  |  | Human error | 0.1 | Normal * | 1 | 0.2
| 100 | 7 |  | Time Start | Repeatability of time | 0 | Normal | 1.7321 | 0
|  |  |  | Time End |  | 0 |  |  | 0
8.3mL/s | Volume | Time |  | Uncertainty budget:
| 100 | 11 |  | Part of Measurement | Source of uncertainty | Value +/- | PDF | Divisor | SU | Combined SU | Relative SU | Comb. R SU | Total SU | Coverage Factor | Total Uncertainty
| 100 | 11 |  | Volume | Precision of beaker | 5 | Uniform | √3 | 2.8868 | 2.8868 | 0.028868 | 0.041107 | 0.34256 | 2 | 0.68512
| 100 | 11 |  |  | Repeatability of volume | 0 | Normal | 2.4495 | 0
| 100 | 13 |  | Time General | Precision of stopwatch | 0.5 | Uniform | √3 | 0.28868 | 0.35119 | 0.029266
| 100 | 13 |  |  | Human error | 0.1 | Normal * | 1 | 0.2
| 100 | 13 |  | Time Start | Repeatability of time | 0 | Normal | 1.7321 | 0
|  |  |  | Time End |  | 0 |  |  | 0
Water Flow Rate (mL/s) | Total Uncertainty (mL/s)
10.7 | 1.9244
5.6 | 0.43255
11.8 | 1.1859
18.4 | 2.5482
13.1 | 1.7129
8.3 | 0.68512
PRESSURE UNCERTAINTY
Uncertainty Budget
HE Min Pressure (bar) | Calibration Uncertainty * | Precision Uncertainty *** | Combined SU | Coverage Factor | Total Uncertainty (bar)
0.31 | 0.000775 | 0.0028868 | 0.002989 | 2 | 0.0059779
0.49 | 0.001225 | 0.0028868 | 0.0031359 | 2 | 0.0062718
0.24 | 0.0006 | 0.0028868 | 0.0029484 | 2 | 0.0058969
0.24 | 0.0006 | 0.0028868 | 0.0029484 | 2 | 0.0058969
0.29 | 0.000725 | 0.0028868 | 0.0029764 | 2 | 0.0059528
0.38 | 0.00095 | 0.0028868 | 0.0030391 | 2 | 0.0060781
* The RS Pro 797--4970 pressure sensor data sheet suggests an accuracy of +/- 0.25%.
* https://docs.rs-online.com/2349/0900766b8162acfd.pdf
*** Found as standard uncertainty, dividing the precision by 2 to give uncertainty and dividing by the divisor relevant for orecision measurements. This has been performed all in one step here.
TEMPERATURE UNCERTAINTY
Uncertainty Budget
Outlet Water Temperature C | Thermocouple Calibration * | Conditioner Calibration ** | Precision | Standard Deviation | Count | Repeatability sU | Combined SU | Coverage Factor | Total Uncertainty (degC)
85.503 | 0.75 | 1 | 0.028868 | 0.82704 | 1461 | 0.021637 | 1.2505 | 2 | 2.501
90.4733 | 0.75 | 1 | 0.028868 | 1.2099 | 1121 | 0.036136 | 1.2509 | 2 | 2.5017
78.1186 | 0.75 | 1 | 0.028868 | 0.8108 | 680 | 0.031093 | 1.2507 | 2 | 2.5014
74.0013 | 0.75 | 1 | 0.028868 | 0.78976 | 596 | 0.03235 | 1.2508 | 2 | 2.5015
76.5126 | 0.75 | 1 | 0.028868 | 0.80214 | 576 | 0.033423 | 1.2508 | 2 | 2.5016
83.0217 | 0.75 | 1 | 0.028868 | 0.79716 | 2000 | 0.017825 | 1.2505 | 2 | 2.5009
* The RS 334-2622 K-type thermocouple data sheet suggests an acuracy of +/- 1.5 degC.
* https://docs.rs-online.com/3246/0900766b8157a24e.pdf
** The Adafruit AD8495 conditioner is suggested to have an accuracy of +/- 2 degC.
** https://static.rapidonline.com/pdf/73-5399_v1.pdf
*/** It is assumed that this calibration factor already has a coverage factor of 2 included, so these values can be divided by 2 to give the standard uncertainty for use in combined uncertainty calculations.
PERCENTAGE ENERGY RECOVERED UNCERTAINTY
Water Flow Rate (mL/s) | Outlet Water Temperature C | Inlet water temperature C | Change in water temperature C | SU in inlet water temperature * | SU in outlet water temperature | Combined SU in change in water temperature | Relative SU in change in water temperature
10.7 | 85.503 | 50 | 35.503 | 0.028868 | 1.2505 | 1.2509 | 0.035232
5.6 | 90.4733 | 50 | 40.4733 | 0.028868 | 1.2509 | 1.2512 | 0.030914
11.8 | 78.1186 | 50 | 28.1186 | 0.028868 | 1.2507 | 1.2511 | 0.044492
18.4 | 74.0013 | 50 | 24.0013 | 0.028868 | 1.2508 | 1.2511 | 0.052126
13.1 | 76.5126 | 50 | 26.5126 | 0.028868 | 1.2508 | 1.2511 | 0.047189
8.3 | 83.0217 | 50 | 33.0217 | 0.028868 | 1.2505 | 1.2508 | 0.037878
* There is no manufacturer calibration uncertainty nor repeat measurements to use here. Can only use the uncertainty based on precision.
Water Flow Rate (mL/s) | Standard Uncertainty | Relative Standard Uncertainty
10.7 | 0.9622 | 0.089925
5.6 | 0.21628 | 0.038621
11.8 | 0.59297 | 0.050251
18.4 | 1.2741 | 0.069244
13.1 | 0.85647 | 0.065379
8.3 | 0.34256 | 0.041272
Water Flow Rate (mL/s) | Pb start | Phe start | Pb end | Phe end | Pb avg | Phe avg | Delta Pavg | SU in pressure measurements ** | SU in Pb avg | SU in Phe avg | Combined SU in delta P | Relative uncertainty in sqrt of pressure difference
10.7 | 0.96 | 0.31 | 0.78 | 0.44 | 0.87 | 0.375 | 0.495 | 0.005 | 0.0070711 | 0.0070711 | 0.01 | 0.010101
5.6 | 0.99 | 0.49 | 0.84 | 0.61 | 0.915 | 0.55 | 0.365 | 0.005 | 0.0070711 | 0.0070711 | 0.01 | 0.013699
11.8 | 0.94 | 0.24 | 0.74 | 0.4 | 0.84 | 0.32 | 0.52 | 0.005 | 0.0070711 | 0.0070711 | 0.01 | 0.0096154
18.4 | 0.88 | 0.24 | 0.67 | 0.4 | 0.775 | 0.32 | 0.455 | 0.005 | 0.0070711 | 0.0070711 | 0.01 | 0.010989
13.1 | 0.9 | 0.29 | 0.71 | 0.42 | 0.805 | 0.355 | 0.45 | 0.005 | 0.0070711 | 0.0070711 | 0.01 | 0.011111
8.3 | 0.83 | 0.38 | 0.69 | 0.5 | 0.76 | 0.44 | 0.32 | 0.005 | 0.0070711 | 0.0070711 | 0.01 | 0.015625
** Taken as 0.02bar from above pressure analysis and divided by coverage factor.
Water Flow Rate (mL/s) | Efficiency (%) | Relative uncertainty in efficiency | Combined SU in efficiency (%) | Coverage Factor | Total Uncertainty (%)
10.7 | 35.8814 | 0.097108 | 3.4844 | 2 | 6.9687
5.6 | 19.9338 | 0.051331 | 1.0232 | 2 | 2.0464
11.8 | 34.6719 | 0.067803 | 2.3508 | 2 | 4.7017
18.4 | 51.0775 | 0.087365 | 4.4624 | 2 | 8.9247
13.1 | 36.9726 | 0.081393 | 3.0093 | 2 | 6.0186
8.3 | 30.9225 | 0.058157 | 1.7984 | 2 | 3.5968

## Analysis Method
Figure 1 | Diagram showing system pressure points used to calculate steam flow rate during a pulse. Blue shows boiler pressure and red shows FPHE pressure.
Calculate steam flow rates: Steam is only flowing whilst the valve is open. This is shown by the drop-in boiler pressure (blue) and rise in heat exchanger pressure (red) in Figure 1. At the start of the steam pulse the flow rate can be found using the maximum boiler pressure and minimum FPHE pressure. Similarly, steam flow rate can be found at the end of the pulse using the minimum boiler pressure and the maximum heat exchanger pressure.
This is done using the Bernoulli equation with minor head losses in combination with the pipe cross sectional area; see Equation (0.1). This can also be converted into the steam mass flow rate using Equation (0.2).
(0.1)
(0.2)
Finally, an average steam flow rate during the pulse is found by scaling for the length of time the valve is both open and closed for, using Equation (0.3).
(0.3)
Calculate Energy Available for Recovery from Steam Condensation in FPHE:
Firstly, the enthalpy of steam entering the FPHE is read from steam tables using the average pressure during the pulse. This term is defined as hin and has units of kJ/kg.
The enthalpy of the steam leaving the FPHE is dependent on the dryness fraction when maximum possible condensation is achieved. This can be crudely estimated using the densities of the steam entering and exiting the FPHE, found based on temperature. The temperature value of the steam exiting the FPHE corresponds to the inlet cooling water temperature, the minimum temperature the steam can be brought to. The dimensionless ratio of these densities gives a representation of the change in volume of the steam per kilogram, assumed to be caused by condensation. This ratio can be multiplied by the entering dryness fraction, here assumed to be one, to give the new dryness fraction at the exit; see Equation (0.4). This method was used in the theoretical modelling of the two-stage system, described later, alongside use of T-s charts to support it. With the exit dryness fraction known, the minimum enthalpy at the exit can be found in Equation (0.5), and the resulting energy available for recovery during condensation found by Equation (0.6)
(0.4)
(0.5)
(0.6)
Where:
x is the dimensionless dryness fraction;
Ea,FPHE is the energy available for recovery during condensation in the FPHE (kJ/s).
Calculate Energy Recovered in Water in FPHE:
The flow rate of the water was measured by timing how many seconds were required to fill 100mL from the outlet pipe and converting this into a mL/s value. This was performed three times at the start of the experiment and three times at the end, with a final average taken to account for head loss in the water supply tank. This is shown in Equation (0.7). This can be converted to the mass flow rate using the density of the water at the outlet temperature; see Equation (0.8).
(0.7)
(0.8)
Where:
Vcw is the water volume flow rate (mL/s)
ti,start is the time measurement taken at the start of the test, where i ranges between 1-3 (s);
ti,end is the time measurement taken at the end of the test, where i ranges between 1-3 (s);
mcw is the mass flow rate of water (kg/s).
With the mass flow rate of the cooling water known, this can be used with the recorded inlet and outlet temperatures to calculate the energy recovered in the stream; see Equation (0.9).
(0.9)
Where:
Er,FPHE is the thermal energy recovered in the water stream (kJ/s);
Cp,avg is the average specific heat capacity of the water, taken as the mean of the Cp and inlet and outlet temperatures;
T is the change in cooling water temperature (oC)
Calculate Heat Recovery Efficiency in the FPHE:
Finally, the heat recovery efficiency can be calculated. This is simply achieved through the division of the energy recovered by the maximum energy available; see Equation (0.10).
(0.10)
Calculate steam flow rates: Steam is only flowing whilst the valve is open. This is shown by the drop-in boiler pressure (blue) and rise in heat exchanger pressure (red) in Figure 1. At the start of the steam pulse the flow rate can be found using the maximum boiler pressure and minimum FPHE pressure. Similarly, steam flow rate can be found at the end of the pulse using the minimum boiler pressure and the maximum heat exchanger pressure.
This is done using the Bernoulli equation with minor head losses in combination with the pipe cross sectional area; see Equation (0.1). This can also be converted into the steam mass flow rate using Equation (0.2).
𝑉 ̇=〖𝐶𝐴〗_𝑝𝑖𝑝𝑒×√((2(𝑃_𝑏−𝑃_𝐹𝑃𝐻𝐸))/((1+𝐾_𝑣𝑎𝑙𝑣𝑒)𝜌_𝑎𝑣𝑔 ))=(𝜋∙〖𝑑_𝑝𝑖𝑝𝑒〗^2)/4×√((2(𝑃_𝑏−𝑃_𝐹𝑃𝐻𝐸))/((1+𝐾_𝑣𝑎𝑙𝑣𝑒)𝜌_𝑎𝑣𝑔 ))
(0.1)
𝑚 ̇=𝑉 ̇∙𝜌_𝑎𝑣𝑔
(0.2)
Finally, an average steam flow rate during the pulse is found by scaling for the length of time the valve is both open and closed for, using Equation (0.3).
𝑉 ̇_(𝑠𝑡𝑒𝑎𝑚,𝑒𝑓𝑓𝑒𝑐𝑡𝑖𝑣𝑒)=𝑉 ̇_(𝑠𝑡𝑒𝑎𝑚, 𝑝𝑢𝑙𝑠𝑒)×𝑡_(𝑣𝑎𝑙𝑣𝑒_𝑜𝑝𝑒𝑛)/(𝑡_(𝑣𝑎𝑙𝑣𝑒_𝑜𝑝𝑒𝑛)+𝑡_(𝑣𝑎𝑙𝑣𝑒_𝑐𝑙𝑜𝑠𝑒𝑑) )
(0.3)
Calculate Energy Available for Recovery from Steam Condensation in FPHE:
Firstly, the enthalpy of steam entering the FPHE is read from steam tables using the average pressure during the pulse. This term is defined as hin and has units of kJ/kg.
The enthalpy of the steam leaving the FPHE is dependent on the dryness fraction when maximum possible condensation is achieved. This can be crudely estimated using the densities of the steam entering and exiting the FPHE, found based on temperature. The temperature value of the steam exiting the FPHE corresponds to the inlet cooling water temperature, the minimum temperature the steam can be brought to. The dimensionless ratio of these densities gives a representation of the change in volume of the steam per kilogram, assumed to be caused by condensation. This ratio can be multiplied by the entering dryness fraction, here assumed to be one, to give the new dryness fraction at the exit; see Equation (0.4). This method was used in the theoretical modelling of the two-stage system, described later, alongside use of T-s charts to support it. With the exit dryness fraction known, the minimum enthalpy at the exit can be found in Equation (0.5), and the resulting energy available for recovery during condensation found by Equation (0.6)
𝑥_𝑒𝑥𝑖𝑡=𝑥_𝑖𝑛𝑙𝑒𝑡×𝜌_𝑖𝑛/𝜌_𝑜𝑢𝑡
(0.4)
ℎ_𝑒𝑥𝑖𝑡=〖(ℎ〗_𝑔∙𝑥_𝑒𝑥𝑖𝑡)+ℎ_𝑓 (1−𝑥_𝑒𝑥𝑖𝑡)
(0.5)
𝐸_(𝑎,𝐹𝑃𝐻𝐸)=𝑚 ̇×(ℎ_𝑖𝑛−ℎ_𝑜𝑢𝑡)
(0.6)
Where:
x is the dimensionless dryness fraction;
Ea,FPHE is the energy available for recovery during condensation in the FPHE (kJ/s).
Calculate Energy Recovered in Water in FPHE:
The flow rate of the water was measured by timing how many seconds were required to fill 100mL from the outlet pipe and converting this into a mL/s value. This was performed three times at the start of the experiment and three times at the end, with a final average taken to account for head loss in the water supply tank. This is shown in Equation (0.7). This can be converted to the mass flow rate using the density of the water at the outlet temperature; see Equation (0.8).
(𝑉_𝑐𝑤 ) ̇=100/(((∑1▒〖𝑡_(𝑖,𝑠𝑡𝑎𝑟𝑡)+∑1▒𝑡_(𝑖,𝑒𝑛𝑑) 〗)/6) )
(0.7)
(𝑚_𝑐𝑤 ) ̇=(𝑉_𝑐𝑤 ) ̇/(1×10^(−6) )×𝜌_(𝑐𝑤,𝑜𝑢𝑡)
(0.8)
Where:
Vcw is the water volume flow rate (mL/s)
ti,start is the time measurement taken at the start of the test, where i ranges between 1-3 (s);
ti,end is the time measurement taken at the end of the test, where i ranges between 1-3 (s);
mcw is the mass flow rate of water (kg/s).
With the mass flow rate of the cooling water known, this can be used with the recorded inlet and outlet temperatures to calculate the energy recovered in the stream; see Equation (0.9).
𝐸_(𝑟,𝐹𝑃𝐻𝐸)=(𝑚_𝑐𝑤 ) ̇×𝐶_(𝑝,𝑎𝑣𝑔)×∆𝑇
(0.9)
Where:
Er,FPHE is the thermal energy recovered in the water stream (kJ/s);
Cp,avg is the average specific heat capacity of the water, taken as the mean of the Cp and inlet and outlet temperatures;
T is the change in cooling water temperature (oC)
Calculate Heat Recovery Efficiency in the FPHE:
Finally, the heat recovery efficiency can be calculated. This is simply achieved through the division of the energy recovered by the maximum energy available; see Equation (0.10).
𝜂_𝐹𝑃𝐻𝐸=𝐸_(𝑟,𝐹𝑃𝐻𝐸)/𝐸_(𝑎,𝐹𝑃𝐻𝐸) ×100
(0.10)

## PLXDAQ_new_Settings (hidden)
Previous Port: | 4 | DO NOT CHANGE THIS LAYOUT OR THE MACRO WONT WORK ANYMORE !!!!
Previous Baud: | 9600
Rst on Connect?: | TRUE
Custom Checkbox 1 | TRUE
Custom Checkbox 2 | TRUE
Custom Checkbox 3 | FALSE
Sheet name to use: | 10.7mL s
Log Incoming to DDW: | TRUE
Log Outgoing to DDW: | TRUE
Log System to DDW: | TRUE
Add Timestamp to DDW: | TRUE
Custom Form Width: | 536.25
#EXPERT-CONFIG# Serial Device Read buffer: | 1024
#EXPERT-CONFIG# Serial Device Write buffer: | 1024
#EXPERT-CONFIG# Excel Read buffer size: | 1024
#EXPERT-CONFIG# Excel interim buffer size: | 64