## MetaData
This spreadsheet contains the imported raw data and subsequent analysis from:
Heat Recovery Proof of Concept Test 3 500/1500
The analysis of each set of raw data consists of:
Calculation of average heat exchanger water flow measurement from timed results taken during testing
Converting gauge pressure readings to absolute
Plotting pressures vs. time and determining visually where equilibrium is established
Plotting temperatrues vs time and determining visually where equilibrium is established
Using Excel functions to find min, max, and average pressure and temperature values during equilibrium
The final analysis calculates the efficiency of the heat recovery in the heat exchanger from this data.
An analysis also calculates the uncertainty and/or variability of calculated/measured values to allow for error bars to be plotted on the graphs in the efficiency analysis
The raw data analysed in this spreadsheet is as follows:
Date Created | Test Reference | Comments
2019-09-16 | 16.7mL/s
2019-09-16 | 9.1mL/s
2019-09-16 | 5.5mL/s
2019-09-16 | 15.4mL/s
2019-09-16 | 12.5mL/s
2019-09-16 | 8mL/s
2019-09-16 | 10.5mL/s

## 16.7mL s
|  |  |  | BoilerPressure |  | HEPressure |  | SCPressure
Date | Clock | Timer |  | Gauge (raw) | Absolute (Analysis) | Gauge (raw) | Absolute (Analysis) | Gauge (raw) | Absolute (Analysis) | HETemperature | SCTemperature
2019-09-16 | 10:49 | 0.16797 | 0.16797 | 0.04 | 1.04 | -0.43 | 0.57 | -0.3 | 0.7 | 22.46 | 23.44
2019-09-16 | 10:49 | 0.26953 | 0.26953 | 0.07 | 1.07 | -0.41 | 0.59 | -0.3 | 0.7 | 22.46 | 25.39 | Volume | Seconds | start
2019-09-16 | 10:49 | 0.37891 | 0.37891 | 0.05 | 1.05 | -0.42 | 0.58 | -0.29 | 0.71 | 22.46 | 23.44 | 100 | 6
2019-09-16 | 10:49 | 0.46875 | 0.46875 | 0.04 | 1.04 | -0.42 | 0.58 | -0.31 | 0.69 | 21.48 | 23.44 | 100 | 6
2019-09-16 | 10:49 | 0.57812 | 0.57812 | 0 | 1 | -0.37 | 0.63 | -0.3 | 0.7 | 22.46 | 24.41 | 100 | 6
2019-09-16 | 10:49 | 0.67969 | 0.67969 | 0 | 1 | -0.37 | 0.63 | -0.28 | 0.72 | 22.46 | 23.44
2019-09-16 | 10:49 | 0.77734 | 0.77734 | -0.04 | 0.96 | -0.36 | 0.64 | -0.28 | 0.72 | 22.46 | 23.44 | 100 | 6 | end
2019-09-16 | 10:49 | 0.88672 | 0.88672 | -0.03 | 0.97 | -0.36 | 0.64 | -0.28 | 0.72 | 23.44 | 23.44 | 100 | 6
2019-09-16 | 10:49 | 1.0078 | 1.0078 | -0.04 | 0.96 | -0.34 | 0.66 | -0.27 | 0.73 | 23.44 | 23.44 | 100 | 6
2019-09-16 | 10:49 | 1.0898 | 1.0898 | 0.04 | 1.04 | -0.38 | 0.62 | -0.28 | 0.72 | 23.44 | 23.44
2019-09-16 | 10:49 | 1.207 | 1.207 | 0.05 | 1.05 | -0.41 | 0.59 | -0.29 | 0.71 | 22.46 | 24.41
2019-09-16 | 10:49 | 1.2969 | 1.2969 | 0.04 | 1.04 | -0.4 | 0.6 | -0.28 | 0.72 | 23.44 | 24.41
2019-09-16 | 10:49 | 1.3984 | 1.3984 | 0.05 | 1.05 | -0.4 | 0.6 | -0.28 | 0.72 | 22.46 | 24.41
2019-09-16 | 10:49 | 1.5195 | 1.5195 | 0.04 | 1.04 | -0.41 | 0.59 | -0.28 | 0.72 | 22.46 | 23.44
2019-09-16 | 10:49 | 1.6094 | 1.6094 | 0.04 | 1.04 | -0.41 | 0.59 | -0.29 | 0.71 | 21.48 | 24.41
2019-09-16 | 10:49 | 1.707 | 1.707 | 0.04 | 1.04 | -0.42 | 0.58 | -0.3 | 0.7 | 22.46 | 23.44
2019-09-16 | 10:49 | 1.8086 | 1.8086 | 0.05 | 1.05 | -0.42 | 0.58 | -0.3 | 0.7 | 21.48 | 24.41
2019-09-16 | 10:49 | 1.918 | 1.918 | 0.04 | 1.04 | -0.42 | 0.58 | -0.3 | 0.7 | 22.46 | 23.44
2019-09-16 | 10:49 | 2.0195 | 2.0195 | 0.04 | 1.04 | -0.43 | 0.57 | -0.3 | 0.7 | 22.46 | 23.44
2019-09-16 | 10:49 | 2.1367 | 2.1367 | 0.05 | 1.05 | -0.43 | 0.57 | -0.29 | 0.71 | 22.46 | 24.41
2019-09-16 | 10:49 | 2.2188 | 2.2188 | 0.04 | 1.04 | -0.43 | 0.57 | -0.31 | 0.69 | 22.46 | 23.44
2019-09-16 | 10:49 | 2.3398 | 2.3398 | 0.04 | 1.04 | -0.43 | 0.57 | -0.3 | 0.7 | 22.46 | 25.39
2019-09-16 | 10:49 | 2.4492 | 2.4492 | 0.06 | 1.06 | -0.43 | 0.57 | -0.29 | 0.71 | 24.41 | 24.41
2019-09-16 | 10:49 | 2.5273 | 2.5273 | 0.04 | 1.04 | -0.41 | 0.59 | -0.3 | 0.7 | 24.41 | 24.41
2019-09-16 | 10:49 | 2.6289 | 2.6289 | -0.01 | 0.99 | -0.38 | 0.62 | -0.29 | 0.71 | 21.48 | 24.41
2019-09-16 | 10:49 | 2.7383 | 2.7383 | -0.04 | 0.96 | -0.37 | 0.63 | -0.29 | 0.71 | 22.46 | 24.41
2019-09-16 | 10:49 | 2.8672 | 2.8672 | -0.05 | 0.95 | -0.37 | 0.63 | -0.28 | 0.72 | 22.46 | 23.44
2019-09-16 | 10:49 | 2.9492 | 2.9492 | -0.06 | 0.94 | -0.36 | 0.64 | -0.26 | 0.74 | 22.46 | 24.41
2019-09-16 | 10:49 | 3.0664 | 3.0664 | 0.04 | 1.04 | -0.39 | 0.61 | -0.27 | 0.73 | 23.44 | 24.41
2019-09-16 | 10:49 | 3.1602 | 3.1602 | 0.03 | 1.03 | -0.39 | 0.61 | -0.28 | 0.72 | 23.44 | 25.39
2019-09-16 | 10:49 | 3.2695 | 3.2695 | 0.04 | 1.04 | -0.4 | 0.6 | -0.28 | 0.72 | 22.46 | 24.41
2019-09-16 | 10:49 | 3.3789 | 3.3789 | 0.04 | 1.04 | -0.41 | 0.59 | -0.28 | 0.72 | 22.46 | 24.41
2019-09-16 | 10:49 | 3.4688 | 3.4688 | 0.04 | 1.04 | -0.41 | 0.59 | -0.3 | 0.7 | 22.46 | 23.44
2019-09-16 | 10:49 | 3.5781 | 3.5781 | 0.03 | 1.03 | -0.41 | 0.59 | -0.3 | 0.7 | 22.46 | 25.39
2019-09-16 | 10:49 | 3.6797 | 3.6797 | 0.05 | 1.05 | -0.42 | 0.58 | -0.3 | 0.7 | 22.46 | 24.41
2019-09-16 | 10:49 | 3.7695 | 3.7695 | 0.05 | 1.05 | -0.42 | 0.58 | -0.29 | 0.71 | 22.46 | 24.41
2019-09-16 | 10:49 | 3.8789 | 3.8789 | 0.04 | 1.04 | -0.42 | 0.58 | -0.3 | 0.7 | 22.46 | 23.44
2019-09-16 | 10:49 | 4 | 4 | 0.05 | 1.05 | -0.43 | 0.57 | -0.3 | 0.7 | 22.46 | 24.41 | Take pressure equilibrium at 200 seconds onwards
2019-09-16 | 10:49 | 4.0977 | 4.0977 | 0.06 | 1.06 | -0.42 | 0.58 | -0.29 | 0.71 | 22.46 | 24.41
2019-09-16 | 10:49 | 4.168 | 4.168 | 0.06 | 1.06 | -0.43 | 0.57 | -0.29 | 0.71 | 22.46 | 26.37 | minimum boiler pressure after 200 seconds is: |  |  | 0.83 | min sc pressure: | 0.29
2019-09-16 | 10:49 | 4.2773 | 4.2773 | 0.04 | 1.04 | -0.42 | 0.58 | -0.31 | 0.69 | 23.44 | 24.41 | maximum boiler pressure after 200 seconds is: |  |  | 1.08 | max sc pressure: | 0.36
2019-09-16 | 10:49 | 4.3789 | 4.3789 | 0.04 | 1.04 | -0.42 | 0.58 | -0.3 | 0.7 | 23.44 | 24.41 | average boiler pressure: |  |  | 1.0123 | average sc pressure: | 0.31773
2019-09-16 | 10:49 | 4.4883 | 4.4883 | 0.04 | 1.04 | -0.43 | 0.57 | -0.31 | 0.69 | 22.46 | 24.41
2019-09-16 | 10:49 | 4.5898 | 4.5898 | -0.02 | 0.98 | -0.38 | 0.62 | -0.3 | 0.7 | 23.44 | 24.41
2019-09-16 | 10:49 | 4.707 | 4.707 | -0.02 | 0.98 | -0.38 | 0.62 | -0.28 | 0.72 | 22.46 | 23.44 | minimum heat exchanger pressure after 200 seconds is: |  |  | 0.15
2019-09-16 | 10:49 | 4.8086 | 4.8086 | -0.03 | 0.97 | -0.37 | 0.63 | -0.27 | 0.73 | 22.46 | 24.41 | maximum heat exchanger pressure after 200 seconds is: |  |  | 0.39
2019-09-16 | 10:49 | 4.8984 | 4.8984 | -0.04 | 0.96 | -0.36 | 0.64 | -0.27 | 0.73 | 22.46 | 24.41 | average he pressure: |  |  | 0.21745
2019-09-16 | 10:49 | 5.0078 | 5.0078 | -0.04 | 0.96 | -0.36 | 0.64 | -0.26 | 0.74 | 22.46 | 24.41
2019-09-16 | 10:49 | 5.0977 | 5.0977 | 0.03 | 1.03 | -0.41 | 0.59 | -0.26 | 0.74 | 22.46 | 23.44
2019-09-16 | 10:49 | 5.1992 | 5.1992 | 0.04 | 1.04 | -0.4 | 0.6 | -0.28 | 0.72 | 22.46 | 23.44
2019-09-16 | 10:49 | 5.3086 | 5.3086 | 0.04 | 1.04 | -0.39 | 0.61 | -0.28 | 0.72 | 22.46 | 23.44
2019-09-16 | 10:49 | 5.4102 | 5.4102 | 0.04 | 1.04 | -0.4 | 0.6 | -0.29 | 0.71 | 23.44 | 24.41
2019-09-16 | 10:49 | 5.5078 | 5.5078 | 0.04 | 1.04 | -0.4 | 0.6 | -0.29 | 0.71 | 22.46 | 24.41
2019-09-16 | 10:49 | 5.6172 | 5.6172 | 0.04 | 1.04 | -0.42 | 0.58 | -0.29 | 0.71 | 24.41 | 23.44
2019-09-16 | 10:49 | 5.7266 | 5.7266 | 0.05 | 1.05 | -0.43 | 0.57 | -0.31 | 0.69 | 24.41 | 25.39
2019-09-16 | 10:49 | 5.8164 | 5.8164 | 0.06 | 1.06 | -0.44 | 0.56 | -0.31 | 0.69 | 24.41 | 24.41
2019-09-16 | 10:49 | 5.9297 | 5.9297 | 0.04 | 1.04 | -0.44 | 0.56 | -0.32 | 0.68 | 25.39 | 23.44
2019-09-16 | 10:49 | 6.0273 | 6.0273 | 0.05 | 1.05 | -0.44 | 0.56 | -0.32 | 0.68 | 26.37 | 23.44
2019-09-16 | 10:49 | 6.1289 | 6.1289 | 0.06 | 1.06 | -0.44 | 0.56 | -0.33 | 0.67 | 30.27 | 25.39
2019-09-16 | 10:49 | 6.2266 | 6.2266 | 0.04 | 1.04 | -0.47 | 0.53 | -0.35 | 0.65 | 33.2 | 24.41
2019-09-16 | 10:49 | 6.3398 | 6.3398 | 0.05 | 1.05 | -0.48 | 0.52 | -0.35 | 0.65 | 36.13 | 25.39
2019-09-16 | 10:49 | 6.4375 | 6.4375 | 0.04 | 1.04 | -0.48 | 0.52 | -0.37 | 0.63 | 39.06 | 25.39
2019-09-16 | 10:49 | 6.5391 | 6.5391 | 0.02 | 1.02 | -0.49 | 0.51 | -0.36 | 0.64 | 40.04 | 24.41
2019-09-16 | 10:49 | 6.6367 | 6.6367 | 0 | 1 | -0.42 | 0.58 | -0.35 | 0.65 | 43.95 | 24.41
2019-09-16 | 10:49 | 6.75 | 6.75 | -0.03 | 0.97 | -0.42 | 0.58 | -0.35 | 0.65 | 45.9 | 24.41
2019-09-16 | 10:49 | 6.8477 | 6.8477 | -0.07 | 0.93 | -0.4 | 0.6 | -0.34 | 0.66 | 48.83 | 24.41
2019-09-16 | 10:49 | 6.9492 | 6.9492 | -0.05 | 0.95 | -0.4 | 0.6 | -0.35 | 0.65 | 50.78 | 23.44
2019-09-16 | 10:49 | 7.0469 | 7.0469 | 0.03 | 1.03 | -0.49 | 0.51 | -0.37 | 0.63 | 52.73 | 24.41
2019-09-16 | 10:49 | 7.1602 | 7.1602 | 0.04 | 1.04 | -0.5 | 0.5 | -0.38 | 0.62 | 54.69 | 24.41
2019-09-16 | 10:49 | 7.2578 | 7.2578 | 0.04 | 1.04 | -0.52 | 0.48 | -0.39 | 0.61 | 55.66 | 25.39
2019-09-16 | 10:49 | 7.3867 | 7.3867 | 0.03 | 1.03 | -0.52 | 0.48 | -0.4 | 0.6 | 57.62 | 24.41
2019-09-16 | 10:49 | 7.5078 | 7.5078 | 0.04 | 1.04 | -0.54 | 0.46 | -0.41 | 0.59 | 59.57 | 25.39
2019-09-16 | 10:49 | 7.5977 | 7.5977 | 0.05 | 1.05 | -0.55 | 0.45 | -0.43 | 0.57 | 61.52 | 24.41
2019-09-16 | 10:49 | 7.6992 | 7.6992 | 0.04 | 1.04 | -0.55 | 0.45 | -0.43 | 0.57 | 63.48 | 25.39
2019-09-16 | 10:49 | 7.7891 | 7.7891 | 0.04 | 1.04 | -0.56 | 0.44 | -0.43 | 0.57 | 63.48 | 25.39
2019-09-16 | 10:49 | 7.8984 | 7.8984 | 0.05 | 1.05 | -0.56 | 0.44 | -0.44 | 0.56 | 65.43 | 25.39
2019-09-16 | 10:49 | 7.9883 | 7.9883 | 0.04 | 1.04 | -0.57 | 0.43 | -0.45 | 0.55 | 65.43 | 25.39
2019-09-16 | 10:49 | 8.0781 | 8.0781 | 0.05 | 1.05 | -0.57 | 0.43 | -0.44 | 0.56 | 65.43 | 24.41
2019-09-16 | 10:49 | 8.1875 | 8.1875 | 0.04 | 1.04 | -0.58 | 0.42 | -0.44 | 0.56 | 67.38 | 26.37
2019-09-16 | 10:49 | 8.3086 | 8.3086 | 0.08 | 1.08 | -0.58 | 0.42 | -0.45 | 0.55 | 68.36 | 24.41
2019-09-16 | 10:49 | 8.418 | 8.418 | 0.05 | 1.05 | -0.59 | 0.41 | -0.47 | 0.53 | 68.36 | 25.39
2019-09-16 | 10:49 | 8.4883 | 8.4883 | 0.06 | 1.06 | -0.6 | 0.4 | -0.47 | 0.53 | 68.36 | 25.39
2019-09-16 | 10:49 | 8.5898 | 8.5898 | 0.01 | 1.01 | -0.53 | 0.47 | -0.46 | 0.54 | 67.38 | 24.41 | Take temperature equilibrium between 100 and 225 seconds
2019-09-16 | 10:49 | 8.6992 | 8.6992 | -0.04 | 0.96 | -0.48 | 0.52 | -0.44 | 0.56 | 69.34 | 23.44
2019-09-16 | 10:49 | 8.7969 | 8.7969 | -0.07 | 0.93 | -0.47 | 0.53 | -0.43 | 0.57 | 68.36 | 24.41 | minimum heat exchanger outlet temperature is: |  |  | 58.59 | average sc bath temp | 23.9778
2019-09-16 | 10:49 | 8.8984 | 8.8984 | -0.07 | 0.93 | -0.47 | 0.53 | -0.44 | 0.56 | 68.36 | 24.41 | maximum heat exchanger outlet temperature is: |  |  | 70.31
2019-09-16 | 10:49 | 9.0078 | 9.0078 | -0.04 | 0.96 | -0.51 | 0.49 | -0.42 | 0.58 | 68.36 | 23.44
2019-09-16 | 10:49 | 9.1094 | 9.1094 | 0.04 | 1.04 | -0.57 | 0.43 | -0.46 | 0.54 | 69.34 | 24.41 | average HE outlet temperature is: |  |  | 67.4397
2019-09-16 | 10:49 | 9.207 | 9.207 | 0.05 | 1.05 | -0.59 | 0.41 | -0.47 | 0.53 | 70.31 | 24.41
2019-09-16 | 10:49 | 9.3164 | 9.3164 | 0.03 | 1.03 | -0.59 | 0.41 | -0.46 | 0.54 | 68.36 | 24.41 | number of temperature points measured is: |  |  | 1212
2019-09-16 | 10:49 | 9.418 | 9.418 | 0.04 | 1.04 | -0.58 | 0.42 | -0.46 | 0.54 | 69.34 | 24.41
2019-09-16 | 10:49 | 9.5195 | 9.5195 | 0.06 | 1.06 | -0.59 | 0.41 | -0.47 | 0.53 | 68.36 | 23.44 | STDEV in temperature: |  |  | 1.5295
2019-09-16 | 10:49 | 9.6172 | 9.6172 | 0.05 | 1.05 | -0.59 | 0.41 | -0.48 | 0.52 | 68.36 | 24.41
2019-09-16 | 10:49 | 9.7266 | 9.7266 | 0.08 | 1.08 | -0.6 | 0.4 | -0.48 | 0.52 | 68.36 | 24.41
2019-09-16 | 10:49 | 9.8477 | 9.8477 | 0.05 | 1.05 | -0.59 | 0.41 | -0.48 | 0.52 | 68.36 | 24.41
2019-09-16 | 10:49 | 9.9297 | 9.9297 | 0.05 | 1.05 | -0.59 | 0.41 | -0.48 | 0.52 | 68.36 | 24.41
2019-09-16 | 10:49 | 10.0273 | 10.0273 | 0.05 | 1.05 | -0.6 | 0.4 | -0.48 | 0.52 | 67.38 | 24.41
2019-09-16 | 10:49 | 10.1289 | 10.1289 | 0.05 | 1.05 | -0.6 | 0.4 | -0.48 | 0.52 | 67.38 | 24.41
2019-09-16 | 10:49 | 10.2383 | 10.2383 | 0.04 | 1.04 | -0.6 | 0.4 | -0.48 | 0.52 | 68.36 | 24.41
2019-09-16 | 10:49 | 10.3398 | 10.3398 | 0.05 | 1.05 | -0.61 | 0.39 | -0.48 | 0.52 | 68.36 | 24.41
2019-09-16 | 10:49 | 10.4375 | 10.4375 | 0.04 | 1.04 | -0.62 | 0.38 | -0.48 | 0.52 | 66.41 | 24.41
2019-09-16 | 10:49 | 10.5469 | 10.5469 | 0.05 | 1.05 | -0.6 | 0.4 | -0.47 | 0.53 | 67.38 | 24.41
2019-09-16 | 10:49 | 10.668 | 10.668 | -0.03 | 0.97 | -0.52 | 0.48 | -0.47 | 0.53 | 67.38 | 25.39
2019-09-16 | 10:49 | 10.7773 | 10.7773 | -0.07 | 0.93 | -0.5 | 0.5 | -0.46 | 0.54 | 67.38 | 24.41
2019-09-16 | 10:49 | 10.8789 | 10.8789 | -0.08 | 0.92 | -0.49 | 0.51 | -0.46 | 0.54 | 66.41 | 24.41
2019-09-16 | 10:49 | 10.9766 | 10.9766 | -0.09 | 0.91 | -0.48 | 0.52 | -0.46 | 0.54 | 64.45 | 24.41
2019-09-16 | 10:49 | 11.0664 | 11.0664 | 0.04 | 1.04 | -0.6 | 0.4 | -0.48 | 0.52 | 65.43 | 24.41
2019-09-16 | 10:49 | 11.1797 | 11.1797 | 0.05 | 1.05 | -0.61 | 0.39 | -0.49 | 0.51 | 65.43 | 24.41
2019-09-16 | 10:49 | 11.2695 | 11.2695 | 0.04 | 1.04 | -0.61 | 0.39 | -0.5 | 0.5 | 65.43 | 24.41
2019-09-16 | 10:49 | 11.3789 | 11.3789 | 0.05 | 1.05 | -0.62 | 0.38 | -0.49 | 0.51 | 65.43 | 25.39
2019-09-16 | 10:49 | 11.4688 | 11.4688 | 0.05 | 1.05 | -0.62 | 0.38 | -0.5 | 0.5 | 65.43 | 24.41
2019-09-16 | 10:49 | 11.5781 | 11.5781 | 0.05 | 1.05 | -0.62 | 0.38 | -0.5 | 0.5 | 64.45 | 24.41
2019-09-16 | 10:49 | 11.6797 | 11.6797 | 0.05 | 1.05 | -0.63 | 0.37 | -0.51 | 0.49 | 64.45 | 24.41
2019-09-16 | 10:49 | 11.7773 | 11.7773 | 0.05 | 1.05 | -0.63 | 0.37 | -0.5 | 0.5 | 64.45 | 23.44
2019-09-16 | 10:49 | 11.8789 | 11.8789 | 0.04 | 1.04 | -0.63 | 0.37 | -0.5 | 0.5 | 65.43 | 24.41
2019-09-16 | 10:49 | 11.9883 | 11.9883 | 0.05 | 1.05 | -0.65 | 0.35 | -0.51 | 0.49 | 65.43 | 24.41
2019-09-16 | 10:49 | 12.0898 | 12.0898 | 0.05 | 1.05 | -0.65 | 0.35 | -0.52 | 0.48 | 65.43 | 25.39
2019-09-16 | 10:49 | 12.1875 | 12.1875 | 0.04 | 1.04 | -0.64 | 0.36 | -0.52 | 0.48 | 65.43 | 24.41
2019-09-16 | 10:49 | 12.2969 | 12.2969 | 0.05 | 1.05 | -0.65 | 0.35 | -0.53 | 0.47 | 65.43 | 24.41
2019-09-16 | 10:49 | 12.4102 | 12.4102 | 0.04 | 1.04 | -0.64 | 0.36 | -0.53 | 0.47 | 65.43 | 24.41
2019-09-16 | 10:49 | 12.5 | 12.5 | 0.07 | 1.07 | -0.65 | 0.35 | -0.52 | 0.48 | 65.43 | 24.41
2019-09-16 | 10:49 | 12.5977 | 12.5977 | 0.02 | 1.02 | -0.61 | 0.39 | -0.52 | 0.48 | 64.45 | 24.41
2019-09-16 | 10:49 | 12.707 | 12.707 | -0.07 | 0.93 | -0.54 | 0.46 | -0.51 | 0.49 | 65.43 | 24.41
2019-09-16 | 10:49 | 12.8086 | 12.8086 | -0.07 | 0.93 | -0.53 | 0.47 | -0.52 | 0.48 | 65.43 | 26.37
2019-09-16 | 10:49 | 12.918 | 12.918 | -0.08 | 0.92 | -0.53 | 0.47 | -0.51 | 0.49 | 67.38 | 25.39
2019-09-16 | 10:49 | 13.0078 | 13.0078 | -0.01 | 0.99 | -0.59 | 0.41 | -0.52 | 0.48 | 65.43 | 25.39
2019-09-16 | 10:49 | 13.1172 | 13.1172 | 0.04 | 1.04 | -0.66 | 0.34 | -0.54 | 0.46 | 64.45 | 24.41
2019-09-16 | 10:49 | 13.2188 | 13.2188 | 0.03 | 1.03 | -0.67 | 0.33 | -0.55 | 0.45 | 64.45 | 25.39
2019-09-16 | 10:49 | 13.3164 | 13.3164 | 0.04 | 1.04 | -0.67 | 0.33 | -0.55 | 0.45 | 65.43 | 25.39
2019-09-16 | 10:49 | 13.4492 | 13.4492 | 0.04 | 1.04 | -0.67 | 0.33 | -0.56 | 0.44 | 64.45 | 24.41
2019-09-16 | 10:49 | 13.5273 | 13.5273 | 0.06 | 1.06 | -0.68 | 0.32 | -0.55 | 0.45 | 65.43 | 24.41
2019-09-16 | 10:49 | 13.6289 | 13.6289 | 0.04 | 1.04 | -0.67 | 0.33 | -0.55 | 0.45 | 64.45 | 24.41
2019-09-16 | 10:49 | 13.7383 | 13.7383 | 0.04 | 1.04 | -0.67 | 0.33 | -0.55 | 0.45 | 65.43 | 23.44
2019-09-16 | 10:49 | 13.8398 | 13.8398 | 0.04 | 1.04 | -0.68 | 0.32 | -0.56 | 0.44 | 64.45 | 25.39
2019-09-16 | 10:49 | 13.9375 | 13.9375 | 0.06 | 1.06 | -0.68 | 0.32 | -0.56 | 0.44 | 64.45 | 25.39
2019-09-16 | 10:49 | 14.0391 | 14.0391 | 0.05 | 1.05 | -0.68 | 0.32 | -0.56 | 0.44 | 65.43 | 24.41
2019-09-16 | 10:49 | 14.1367 | 14.1367 | 0.05 | 1.05 | -0.68 | 0.32 | -0.57 | 0.43 | 65.43 | 26.37
2019-09-16 | 10:49 | 14.25 | 14.25 | 0.05 | 1.05 | -0.69 | 0.31 | -0.56 | 0.44 | 63.48 | 24.41
2019-09-16 | 10:49 | 14.3594 | 14.3594 | 0.04 | 1.04 | -0.69 | 0.31 | -0.57 | 0.43 | 64.45 | 24.41
2019-09-16 | 10:49 | 14.457 | 14.457 | 0.04 | 1.04 | -0.7 | 0.3 | -0.57 | 0.43 | 63.48 | 24.41
2019-09-16 | 10:49 | 14.5586 | 14.5586 | 0.04 | 1.04 | -0.7 | 0.3 | -0.58 | 0.42 | 64.45 | 24.41
2019-09-16 | 10:49 | 14.6602 | 14.6602 | -0.04 | 0.96 | -0.61 | 0.39 | -0.56 | 0.44 | 64.45 | 24.41
2019-09-16 | 10:49 | 14.7578 | 14.7578 | -0.09 | 0.91 | -0.56 | 0.44 | -0.56 | 0.44 | 64.45 | 24.41
2019-09-16 | 10:49 | 14.8789 | 14.8789 | -0.09 | 0.91 | -0.56 | 0.44 | -0.56 | 0.44 | 61.52 | 24.41
2019-09-16 | 10:49 | 15 | 15 | -0.11 | 0.89 | -0.55 | 0.45 | -0.55 | 0.45 | 65.43 | 24.41
2019-09-16 | 10:49 | 15.0977 | 15.0977 | 0.03 | 1.03 | -0.68 | 0.32 | -0.57 | 0.43 | 65.43 | 24.41
2019-09-16 | 10:49 | 15.1797 | 15.1797 | 0.04 | 1.04 | -0.7 | 0.3 | -0.57 | 0.43 | 64.45 | 24.41
2019-09-16 | 10:49 | 15.2969 | 15.2969 | 0.03 | 1.03 | -0.7 | 0.3 | -0.58 | 0.42 | 66.41 | 24.41
2019-09-16 | 10:49 | 15.3984 | 15.3984 | 0.06 | 1.06 | -0.7 | 0.3 | -0.58 | 0.42 | 65.43 | 25.39
2019-09-16 | 10:49 | 15.4766 | 15.4766 | 0.04 | 1.04 | -0.72 | 0.28 | -0.59 | 0.41 | 64.45 | 25.39
2019-09-16 | 10:49 | 15.5898 | 15.5898 | 0.05 | 1.05 | -0.71 | 0.29 | -0.58 | 0.42 | 65.43 | 24.41
2019-09-16 | 10:49 | 15.6875 | 15.6875 | 0.04 | 1.04 | -0.72 | 0.28 | -0.6 | 0.4 | 64.45 | 25.39
2019-09-16 | 10:49 | 15.7891 | 15.7891 | 0.03 | 1.03 | -0.72 | 0.28 | -0.59 | 0.41 | 64.45 | 24.41
2019-09-16 | 10:49 | 15.8789 | 15.8789 | 0.04 | 1.04 | -0.72 | 0.28 | -0.59 | 0.41 | 64.45 | 25.39
2019-09-16 | 10:49 | 15.9883 | 15.9883 | 0.04 | 1.04 | -0.71 | 0.29 | -0.59 | 0.41 | 63.48 | 24.41
2019-09-16 | 10:49 | 16.0977 | 16.0977 | 0.04 | 1.04 | -0.72 | 0.28 | -0.59 | 0.41 | 64.45 | 24.41
2019-09-16 | 10:49 | 16.1992 | 16.1992 | 0.06 | 1.06 | -0.72 | 0.28 | -0.59 | 0.41 | 64.45 | 26.37
2019-09-16 | 10:49 | 16.2969 | 16.2969 | 0.04 | 1.04 | -0.73 | 0.27 | -0.58 | 0.42 | 64.45 | 25.39
2019-09-16 | 10:49 | 16.3984 | 16.3984 | 0.04 | 1.04 | -0.72 | 0.28 | -0.61 | 0.39 | 65.43 | 24.41
2019-09-16 | 10:49 | 16.5 | 16.5 | 0.04 | 1.04 | -0.72 | 0.28 | -0.61 | 0.39 | 65.43 | 24.41
2019-09-16 | 10:49 | 16.6094 | 16.6094 | 0.04 | 1.04 | -0.71 | 0.29 | -0.6 | 0.4 | 64.45 | 24.41
2019-09-16 | 10:49 | 16.707 | 16.707 | -0.05 | 0.95 | -0.6 | 0.4 | -0.59 | 0.41 | 64.45 | 25.39
2019-09-16 | 10:49 | 16.8164 | 16.8164 | -0.09 | 0.91 | -0.58 | 0.42 | -0.58 | 0.42 | 64.45 | 26.37
2019-09-16 | 10:49 | 16.9375 | 16.9375 | -0.11 | 0.89 | -0.56 | 0.44 | -0.58 | 0.42 | 63.48 | 25.39
2019-09-16 | 10:49 | 17.0586 | 17.0586 | 0 | 1 | -0.65 | 0.35 | -0.57 | 0.43 | 63.48 | 25.39
2019-09-16 | 10:49 | 17.1289 | 17.1289 | 0.03 | 1.03 | -0.72 | 0.28 | -0.59 | 0.41 | 64.45 | 24.41
2019-09-16 | 10:49 | 17.2266 | 17.2266 | 0.03 | 1.03 | -0.72 | 0.28 | -0.59 | 0.41 | 64.45 | 24.41
2019-09-16 | 10:49 | 17.3281 | 17.3281 | 0.06 | 1.06 | -0.73 | 0.27 | -0.61 | 0.39 | 64.45 | 24.41
2019-09-16 | 10:49 | 17.4297 | 17.4297 | 0.04 | 1.04 | -0.73 | 0.27 | -0.6 | 0.4 | 64.45 | 26.37
2019-09-16 | 10:49 | 17.5273 | 17.5273 | 0.07 | 1.07 | -0.74 | 0.26 | -0.6 | 0.4 | 64.45 | 25.39
2019-09-16 | 10:49 | 17.6367 | 17.6367 | 0.05 | 1.05 | -0.74 | 0.26 | -0.61 | 0.39 | 64.45 | 25.39
2019-09-16 | 10:49 | 17.7383 | 17.7383 | 0.04 | 1.04 | -0.74 | 0.26 | -0.62 | 0.38 | 63.48 | 25.39
2019-09-16 | 10:49 | 17.8477 | 17.8477 | 0.05 | 1.05 | -0.75 | 0.25 | -0.62 | 0.38 | 63.48 | 26.37
2019-09-16 | 10:49 | 17.9492 | 17.9492 | 0.05 | 1.05 | -0.73 | 0.27 | -0.6 | 0.4 | 65.43 | 25.39
2019-09-16 | 10:49 | 18.0469 | 18.0469 | 0.07 | 1.07 | -0.73 | 0.27 | -0.62 | 0.38 | 66.41 | 25.39
2019-09-16 | 10:49 | 18.1602 | 18.1602 | 0.04 | 1.04 | -0.72 | 0.28 | -0.62 | 0.38 | 65.43 | 25.39
2019-09-16 | 10:49 | 18.2578 | 18.2578 | 0.04 | 1.04 | -0.74 | 0.26 | -0.62 | 0.38 | 64.45 | 26.37
2019-09-16 | 10:49 | 18.3672 | 18.3672 | 0.04 | 1.04 | -0.74 | 0.26 | -0.61 | 0.39 | 65.43 | 24.41
2019-09-16 | 10:49 | 18.4883 | 18.4883 | 0.06 | 1.06 | -0.74 | 0.26 | -0.62 | 0.38 | 63.48 | 24.41
2019-09-16 | 10:49 | 18.5586 | 18.5586 | 0.03 | 1.03 | -0.73 | 0.27 | -0.62 | 0.38 | 64.45 | 24.41
2019-09-16 | 10:49 | 18.668 | 18.668 | -0.03 | 0.97 | -0.63 | 0.37 | -0.6 | 0.4 | 64.45 | 25.39
2019-09-16 | 10:49 | 18.7695 | 18.7695 | -0.1 | 0.9 | -0.59 | 0.41 | -0.61 | 0.39 | 63.48 | 25.39
2019-09-16 | 10:49 | 18.8672 | 18.8672 | -0.1 | 0.9 | -0.58 | 0.42 | -0.59 | 0.41 | 63.48 | 25.39
2019-09-16 | 10:49 | 18.9766 | 18.9766 | -0.12 | 0.88 | -0.58 | 0.42 | -0.59 | 0.41 | 63.48 | 25.39
2019-09-16 | 10:49 | 19.0664 | 19.0664 | 0.02 | 1.02 | -0.72 | 0.28 | -0.6 | 0.4 | 63.48 | 25.39
2019-09-16 | 10:49 | 19.1992 | 19.1992 | 0.05 | 1.05 | -0.72 | 0.28 | -0.62 | 0.38 | 64.45 | 25.39
2019-09-16 | 10:49 | 19.3086 | 19.3086 | 0.03 | 1.03 | -0.72 | 0.28 | -0.62 | 0.38 | 65.43 | 26.37
2019-09-16 | 10:49 | 19.3867 | 19.3867 | 0.04 | 1.04 | -0.73 | 0.27 | -0.61 | 0.39 | 64.45 | 25.39
2019-09-16 | 10:49 | 19.4883 | 19.4883 | 0.05 | 1.05 | -0.72 | 0.28 | -0.62 | 0.38 | 63.48 | 24.41
2019-09-16 | 10:49 | 19.5898 | 19.5898 | 0.04 | 1.04 | -0.73 | 0.27 | -0.62 | 0.38 | 65.43 | 25.39
2019-09-16 | 10:49 | 19.707 | 19.707 | 0.06 | 1.06 | -0.73 | 0.27 | -0.62 | 0.38 | 64.45 | 27.34
2019-09-16 | 10:49 | 19.7969 | 19.7969 | 0.04 | 1.04 | -0.73 | 0.27 | -0.62 | 0.38 | 65.43 | 27.34
2019-09-16 | 10:49 | 19.8984 | 19.8984 | 0.04 | 1.04 | -0.73 | 0.27 | -0.62 | 0.38 | 65.43 | 26.37
2019-09-16 | 10:49 | 20 | 20 | 0.06 | 1.06 | -0.73 | 0.27 | -0.62 | 0.38 | 64.45 | 27.34
2019-09-16 | 10:49 | 20.0977 | 20.0977 | 0.04 | 1.04 | -0.74 | 0.26 | -0.62 | 0.38 | 65.43 | 26.37
2019-09-16 | 10:49 | 20.207 | 20.207 | 0.05 | 1.05 | -0.74 | 0.26 | -0.61 | 0.39 | 66.41 | 28.32
2019-09-16 | 10:49 | 20.3086 | 20.3086 | 0.04 | 1.04 | -0.73 | 0.27 | -0.62 | 0.38 | 64.45 | 26.37
2019-09-16 | 10:49 | 20.4102 | 20.4102 | 0.07 | 1.07 | -0.73 | 0.27 | -0.62 | 0.38 | 64.45 | 29.3
2019-09-16 | 10:49 | 20.5195 | 20.5195 | 0.04 | 1.04 | -0.73 | 0.27 | -0.61 | 0.39 | 62.5 | 28.32
2019-09-16 | 10:49 | 20.6172 | 20.6172 | 0.04 | 1.04 | -0.72 | 0.28 | -0.62 | 0.38 | 65.43 | 27.34
2019-09-16 | 10:49 | 20.7188 | 20.7188 | -0.07 | 0.93 | -0.61 | 0.39 | -0.6 | 0.4 | 64.45 | 29.3
2019-09-16 | 10:49 | 20.8281 | 20.8281 | -0.1 | 0.9 | -0.56 | 0.44 | -0.58 | 0.42 | 66.41 | 28.32
2019-09-16 | 10:49 | 20.9375 | 20.9375 | -0.13 | 0.87 | -0.56 | 0.44 | -0.57 | 0.43 | 65.43 | 28.32
2019-09-16 | 10:49 | 21.0273 | 21.0273 | 0 | 1 | -0.66 | 0.34 | -0.57 | 0.43 | 64.45 | 28.32
2019-09-16 | 10:49 | 21.1367 | 21.1367 | 0.04 | 1.04 | -0.71 | 0.29 | -0.59 | 0.41 | 62.5 | 28.32
2019-09-16 | 10:49 | 21.2266 | 21.2266 | 0.04 | 1.04 | -0.72 | 0.28 | -0.61 | 0.39 | 65.43 | 28.32
2019-09-16 | 10:49 | 21.3398 | 21.3398 | 0.06 | 1.06 | -0.72 | 0.28 | -0.61 | 0.39 | 64.45 | 29.3
2019-09-16 | 10:49 | 21.4375 | 21.4375 | 0.02 | 1.02 | -0.71 | 0.29 | -0.62 | 0.38 | 64.45 | 29.3
2019-09-16 | 10:49 | 21.5586 | 21.5586 | 0.03 | 1.03 | -0.72 | 0.28 | -0.62 | 0.38 | 65.43 | 29.3
2019-09-16 | 10:49 | 21.668 | 21.668 | 0.04 | 1.04 | -0.74 | 0.26 | -0.61 | 0.39 | 65.43 | 31.25
2019-09-16 | 10:49 | 21.7578 | 21.7578 | 0.04 | 1.04 | -0.73 | 0.27 | -0.62 | 0.38 | 65.43 | 29.3
2019-09-16 | 10:49 | 21.8477 | 21.8477 | 0.04 | 1.04 | -0.75 | 0.25 | -0.63 | 0.37 | 60.55 | 29.3
2019-09-16 | 10:49 | 21.9492 | 21.9492 | 0.04 | 1.04 | -0.74 | 0.26 | -0.63 | 0.37 | 65.43 | 30.27
2019-09-16 | 10:49 | 22.0469 | 22.0469 | 0.04 | 1.04 | -0.74 | 0.26 | -0.64 | 0.36 | 65.43 | 30.27
2019-09-16 | 10:49 | 22.1602 | 22.1602 | 0.04 | 1.04 | -0.75 | 0.25 | -0.64 | 0.36 | 68.36 | 32.23
2019-09-16 | 10:49 | 22.2578 | 22.2578 | 0.05 | 1.05 | -0.76 | 0.24 | -0.64 | 0.36 | 66.41 | 31.25
2019-09-16 | 10:49 | 22.3594 | 22.3594 | 0.05 | 1.05 | -0.75 | 0.25 | -0.65 | 0.35 | 65.43 | 31.25
2019-09-16 | 10:49 | 22.4688 | 22.4688 | 0.05 | 1.05 | -0.76 | 0.24 | -0.63 | 0.37 | 66.41 | 32.23
2019-09-16 | 10:49 | 22.5664 | 22.5664 | 0.05 | 1.05 | -0.75 | 0.25 | -0.65 | 0.35 | 64.45 | 29.3
2019-09-16 | 10:49 | 22.6797 | 22.6797 | -0.04 | 0.96 | -0.64 | 0.36 | -0.64 | 0.36 | 62.5 | 31.25
2019-09-16 | 10:49 | 22.7695 | 22.7695 | -0.1 | 0.9 | -0.6 | 0.4 | -0.62 | 0.38 | 66.41 | 31.25
2019-09-16 | 10:49 | 22.8789 | 22.8789 | -0.11 | 0.89 | -0.58 | 0.42 | -0.61 | 0.39 | 68.36 | 32.23
2019-09-16 | 10:49 | 22.9766 | 22.9766 | -0.12 | 0.88 | -0.58 | 0.42 | -0.61 | 0.39 | 67.38 | 30.27
2019-09-16 | 10:49 | 23.0781 | 23.0781 | 0.04 | 1.04 | -0.72 | 0.28 | -0.63 | 0.37 | 66.41 | 32.23
2019-09-16 | 10:49 | 23.1992 | 23.1992 | 0.03 | 1.03 | -0.75 | 0.25 | -0.63 | 0.37 | 66.41 | 32.23
2019-09-16 | 10:49 | 23.2891 | 23.2891 | 0.04 | 1.04 | -0.75 | 0.25 | -0.63 | 0.37 | 65.43 | 31.25
2019-09-16 | 10:49 | 23.3867 | 23.3867 | 0.06 | 1.06 | -0.75 | 0.25 | -0.63 | 0.37 | 64.45 | 31.25
2019-09-16 | 10:49 | 23.4883 | 23.4883 | 0.05 | 1.05 | -0.76 | 0.24 | -0.64 | 0.36 | 66.41 | 32.23
2019-09-16 | 10:49 | 23.5898 | 23.5898 | 0.04 | 1.04 | -0.76 | 0.24 | -0.66 | 0.34 | 66.41 | 31.25
2019-09-16 | 10:49 | 23.6992 | 23.6992 | 0.04 | 1.04 | -0.77 | 0.23 | -0.65 | 0.35 | 66.41 | 31.25
2019-09-16 | 10:49 | 23.8281 | 23.8281 | 0.05 | 1.05 | -0.77 | 0.23 | -0.66 | 0.34 | 67.38 | 32.23
2019-09-16 | 10:49 | 23.9297 | 23.9297 | 0.04 | 1.04 | -0.77 | 0.23 | -0.65 | 0.35 | 67.38 | 32.23
2019-09-16 | 10:49 | 24.0195 | 24.0195 | 0.05 | 1.05 | -0.76 | 0.24 | -0.65 | 0.35 | 67.38 | 32.23
2019-09-16 | 10:49 | 24.1367 | 24.1367 | 0.07 | 1.07 | -0.76 | 0.24 | -0.64 | 0.36 | 69.34 | 33.2
2019-09-16 | 10:49 | 24.2266 | 24.2266 | 0.04 | 1.04 | -0.76 | 0.24 | -0.65 | 0.35 | 68.36 | 33.2
2019-09-16 | 10:49 | 24.3164 | 24.3164 | 0.05 | 1.05 | -0.76 | 0.24 | -0.64 | 0.36 | 67.38 | 35.16
2019-09-16 | 10:49 | 24.418 | 24.418 | 0.08 | 1.08 | -0.75 | 0.25 | -0.64 | 0.36 | 67.38 | 32.23
2019-09-16 | 10:49 | 24.5195 | 24.5195 | 0.05 | 1.05 | -0.75 | 0.25 | -0.65 | 0.35 | 66.41 | 32.23
2019-09-16 | 10:49 | 24.6172 | 24.6172 | 0.03 | 1.03 | -0.75 | 0.25 | -0.64 | 0.36 | 67.38 | 32.23
2019-09-16 | 10:49 | 24.7266 | 24.7266 | -0.08 | 0.92 | -0.63 | 0.37 | -0.61 | 0.39 | 67.38 | 34.18
2019-09-16 | 10:49 | 24.8281 | 24.8281 | -0.08 | 0.92 | -0.61 | 0.39 | -0.6 | 0.4 | 66.41 | 32.23
2019-09-16 | 10:49 | 24.957 | 24.957 | -0.11 | 0.89 | -0.58 | 0.42 | -0.61 | 0.39 | 66.41 | 31.25
2019-09-16 | 10:49 | 25.0586 | 25.0586 | 0.01 | 1.01 | -0.69 | 0.31 | -0.6 | 0.4 | 66.41 | 33.2
2019-09-16 | 10:49 | 25.1602 | 25.1602 | 0.03 | 1.03 | -0.74 | 0.26 | -0.62 | 0.38 | 67.38 | 33.2
2019-09-16 | 10:49 | 25.25 | 25.25 | 0.04 | 1.04 | -0.73 | 0.27 | -0.61 | 0.39 | 68.36 | 33.2
2019-09-16 | 10:49 | 25.3594 | 25.3594 | 0.04 | 1.04 | -0.74 | 0.26 | -0.63 | 0.37 | 67.38 | 34.18
2019-09-16 | 10:49 | 25.4375 | 25.4375 | 0.04 | 1.04 | -0.74 | 0.26 | -0.64 | 0.36 | 67.38 | 33.2
2019-09-16 | 10:49 | 25.5469 | 25.5469 | 0.04 | 1.04 | -0.74 | 0.26 | -0.63 | 0.37 | 68.36 | 35.16
2019-09-16 | 10:49 | 25.6602 | 25.6602 | 0.04 | 1.04 | -0.74 | 0.26 | -0.63 | 0.37 | 67.38 | 32.23
2019-09-16 | 10:49 | 25.7578 | 25.7578 | 0.04 | 1.04 | -0.74 | 0.26 | -0.63 | 0.37 | 66.41 | 33.2
2019-09-16 | 10:49 | 25.8594 | 25.8594 | 0.04 | 1.04 | -0.75 | 0.25 | -0.63 | 0.37 | 67.38 | 33.2
2019-09-16 | 10:49 | 25.9766 | 25.9766 | 0.04 | 1.04 | -0.75 | 0.25 | -0.63 | 0.37 | 68.36 | 34.18
2019-09-16 | 10:49 | 26.0898 | 26.0898 | 0.04 | 1.04 | -0.75 | 0.25 | -0.64 | 0.36 | 69.34 | 34.18
2019-09-16 | 10:49 | 26.168 | 26.168 | 0.04 | 1.04 | -0.76 | 0.24 | -0.65 | 0.35 | 67.38 | 33.2
2019-09-16 | 10:49 | 26.2695 | 26.2695 | 0.04 | 1.04 | -0.77 | 0.23 | -0.66 | 0.34 | 68.36 | 34.18
2019-09-16 | 10:49 | 26.3672 | 26.3672 | 0.05 | 1.05 | -0.77 | 0.23 | -0.66 | 0.34 | 68.36 | 33.2
2019-09-16 | 10:49 | 26.4766 | 26.4766 | 0.04 | 1.04 | -0.77 | 0.23 | -0.65 | 0.35 | 63.48 | 34.18
2019-09-16 | 10:49 | 26.5781 | 26.5781 | 0.05 | 1.05 | -0.77 | 0.23 | -0.67 | 0.33 | 67.38 | 35.16
2019-09-16 | 10:49 | 26.6797 | 26.6797 | 0.01 | 1.01 | -0.71 | 0.29 | -0.65 | 0.35 | 69.34 | 34.18
2019-09-16 | 10:49 | 26.7891 | 26.7891 | -0.06 | 0.94 | -0.64 | 0.36 | -0.64 | 0.36 | 67.38 | 36.13
2019-09-16 | 10:49 | 26.8789 | 26.8789 | -0.1 | 0.9 | -0.59 | 0.41 | -0.66 | 0.34 | 69.34 | 35.16
2019-09-16 | 10:49 | 26.9883 | 26.9883 | -0.12 | 0.88 | -0.58 | 0.42 | -0.63 | 0.37 | 68.36 | 35.16
2019-09-16 | 10:49 | 27.0977 | 27.0977 | 0.03 | 1.03 | -0.74 | 0.26 | -0.65 | 0.35 | 69.34 | 33.2
2019-09-16 | 10:49 | 27.2188 | 27.2188 | 0.04 | 1.04 | -0.77 | 0.23 | -0.66 | 0.34 | 67.38 | 34.18
2019-09-16 | 10:49 | 27.3164 | 27.3164 | 0.06 | 1.06 | -0.76 | 0.24 | -0.66 | 0.34 | 66.41 | 33.2
2019-09-16 | 10:49 | 27.3984 | 27.3984 | 0.05 | 1.05 | -0.77 | 0.23 | -0.66 | 0.34 | 68.36 | 34.18
2019-09-16 | 10:49 | 27.5078 | 27.5078 | 0.05 | 1.05 | -0.77 | 0.23 | -0.67 | 0.33 | 68.36 | 34.18
2019-09-16 | 10:49 | 27.6094 | 27.6094 | 0.04 | 1.04 | -0.77 | 0.23 | -0.66 | 0.34 | 68.36 | 34.18
2019-09-16 | 10:49 | 27.7188 | 27.7188 | 0.04 | 1.04 | -0.78 | 0.22 | -0.68 | 0.32 | 69.34 | 34.18
2019-09-16 | 10:49 | 27.8164 | 27.8164 | 0.04 | 1.04 | -0.78 | 0.22 | -0.68 | 0.32 | 69.34 | 36.13
2019-09-16 | 10:49 | 27.9102 | 27.9102 | 0.04 | 1.04 | -0.78 | 0.22 | -0.67 | 0.33 | 68.36 | 34.18
2019-09-16 | 10:49 | 28.0195 | 28.0195 | 0.05 | 1.05 | -0.77 | 0.23 | -0.66 | 0.34 | 65.43 | 33.2
2019-09-16 | 10:49 | 28.1172 | 28.1172 | 0.04 | 1.04 | -0.79 | 0.21 | -0.67 | 0.33 | 68.36 | 35.16
2019-09-16 | 10:49 | 28.2188 | 28.2188 | 0.07 | 1.07 | -0.79 | 0.21 | -0.68 | 0.32 | 69.34 | 35.16
2019-09-16 | 10:49 | 28.3398 | 28.3398 | 0.05 | 1.05 | -0.79 | 0.21 | -0.68 | 0.32 | 69.34 | 34.18
2019-09-16 | 10:49 | 28.4375 | 28.4375 | 0.06 | 1.06 | -0.78 | 0.22 | -0.67 | 0.33 | 69.34 | 34.18
2019-09-16 | 10:49 | 28.5469 | 28.5469 | 0.04 | 1.04 | -0.78 | 0.22 | -0.67 | 0.33 | 70.31 | 34.18
2019-09-16 | 10:49 | 28.6367 | 28.6367 | 0.05 | 1.05 | -0.78 | 0.22 | -0.67 | 0.33 | 69.34 | 35.16
2019-09-16 | 10:49 | 28.7266 | 28.7266 | -0.08 | 0.92 | -0.65 | 0.35 | -0.64 | 0.36 | 62.5 | 32.23
2019-09-16 | 10:49 | 28.8398 | 28.8398 | -0.11 | 0.89 | -0.62 | 0.38 | -0.64 | 0.36 | 67.38 | 34.18
2019-09-16 | 10:49 | 28.9375 | 28.9375 | -0.12 | 0.88 | -0.59 | 0.41 | -0.64 | 0.36 | 69.34 | 34.18
2019-09-16 | 10:49 | 29.0469 | 29.0469 | 0 | 1 | -0.72 | 0.28 | -0.64 | 0.36 | 68.36 | 35.16
2019-09-16 | 10:49 | 29.1484 | 29.1484 | 0.04 | 1.04 | -0.76 | 0.24 | -0.65 | 0.35 | 68.36 | 34.18
2019-09-16 | 10:49 | 29.25 | 29.25 | 0.03 | 1.03 | -0.76 | 0.24 | -0.65 | 0.35 | 69.34 | 34.18
2019-09-16 | 10:49 | 29.3477 | 29.3477 | 0.04 | 1.04 | -0.77 | 0.23 | -0.65 | 0.35 | 68.36 | 36.13
2019-09-16 | 10:49 | 29.457 | 29.457 | 0.04 | 1.04 | -0.78 | 0.22 | -0.66 | 0.34 | 69.34 | 36.13
2019-09-16 | 10:49 | 29.5664 | 29.5664 | 0.05 | 1.05 | -0.78 | 0.22 | -0.66 | 0.34 | 65.43 | 35.16
2019-09-16 | 10:49 | 29.668 | 29.668 | 0.04 | 1.04 | -0.78 | 0.22 | -0.66 | 0.34 | 68.36 | 34.18
2019-09-16 | 10:49 | 29.7695 | 29.7695 | 0.04 | 1.04 | -0.78 | 0.22 | -0.67 | 0.33 | 69.34 | 35.16
2019-09-16 | 10:49 | 29.8789 | 29.8789 | 0.04 | 1.04 | -0.79 | 0.21 | -0.67 | 0.33 | 68.36 | 34.18
2019-09-16 | 10:49 | 29.9688 | 29.9688 | 0.04 | 1.04 | -0.79 | 0.21 | -0.68 | 0.32 | 69.34 | 35.16
2019-09-16 | 10:49 | 30.0664 | 30.0664 | 0.06 | 1.06 | -0.79 | 0.21 | -0.67 | 0.33 | 69.34 | 34.18
2019-09-16 | 10:49 | 30.168 | 30.168 | 0.04 | 1.04 | -0.79 | 0.21 | -0.68 | 0.32 | 71.29 | 36.13
2019-09-16 | 10:49 | 30.2969 | 30.2969 | 0.04 | 1.04 | -0.79 | 0.21 | -0.67 | 0.33 | 69.34 | 32.23
2019-09-16 | 10:49 | 30.3867 | 30.3867 | 0.05 | 1.05 | -0.79 | 0.21 | -0.67 | 0.33 | 69.34 | 34.18
2019-09-16 | 10:49 | 30.4766 | 30.4766 | 0.04 | 1.04 | -0.79 | 0.21 | -0.69 | 0.31 | 69.34 | 34.18
2019-09-16 | 10:49 | 30.5781 | 30.5781 | 0.04 | 1.04 | -0.79 | 0.21 | -0.67 | 0.33 | 68.36 | 35.16
2019-09-16 | 10:49 | 30.6875 | 30.6875 | -0.01 | 0.99 | -0.69 | 0.31 | -0.67 | 0.33 | 69.34 | 34.18
2019-09-16 | 10:49 | 30.7969 | 30.7969 | -0.09 | 0.91 | -0.65 | 0.35 | -0.66 | 0.34 | 69.34 | 35.16
2019-09-16 | 10:49 | 30.8984 | 30.8984 | -0.14 | 0.86 | -0.61 | 0.39 | -0.65 | 0.35 | 69.34 | 34.18
2019-09-16 | 10:49 | 31 | 31 | -0.13 | 0.87 | -0.6 | 0.4 | -0.64 | 0.36 | 68.36 | 31.25
2019-09-16 | 10:49 | 31.0977 | 31.0977 | 0.03 | 1.03 | -0.78 | 0.22 | -0.65 | 0.35 | 69.34 | 35.16
2019-09-16 | 10:49 | 31.207 | 31.207 | 0.03 | 1.03 | -0.77 | 0.23 | -0.66 | 0.34 | 68.36 | 35.16
2019-09-16 | 10:49 | 31.3281 | 31.3281 | 0.04 | 1.04 | -0.79 | 0.21 | -0.66 | 0.34 | 69.34 | 34.18
2019-09-16 | 10:49 | 31.4102 | 31.4102 | 0.04 | 1.04 | -0.79 | 0.21 | -0.67 | 0.33 | 70.31 | 33.2
2019-09-16 | 10:49 | 31.5078 | 31.5078 | 0.03 | 1.03 | -0.79 | 0.21 | -0.68 | 0.32 | 69.34 | 33.2
2019-09-16 | 10:49 | 31.6367 | 31.6367 | 0.05 | 1.05 | -0.8 | 0.2 | -0.68 | 0.32 | 69.34 | 33.2
2019-09-16 | 10:49 | 31.7188 | 31.7188 | 0.04 | 1.04 | -0.81 | 0.19 | -0.69 | 0.31 | 69.34 | 33.2
2019-09-16 | 10:49 | 31.8164 | 31.8164 | 0.06 | 1.06 | -0.8 | 0.2 | -0.69 | 0.31 | 65.43 | 33.2
2019-09-16 | 10:49 | 31.9297 | 31.9297 | 0.07 | 1.07 | -0.81 | 0.19 | -0.69 | 0.31 | 68.36 | 33.2
2019-09-16 | 10:49 | 32.0273 | 32.0273 | 0.05 | 1.05 | -0.81 | 0.19 | -0.71 | 0.29 | 69.34 | 33.2
2019-09-16 | 10:49 | 32.1289 | 32.1289 | 0.04 | 1.04 | -0.81 | 0.19 | -0.71 | 0.29 | 69.34 | 33.2
2019-09-16 | 10:49 | 32.2266 | 32.2266 | 0.04 | 1.04 | -0.8 | 0.2 | -0.71 | 0.29 | 70.31 | 33.2
2019-09-16 | 10:49 | 32.3281 | 32.3281 | 0.04 | 1.04 | -0.81 | 0.19 | -0.71 | 0.29 | 70.31 | 33.2
2019-09-16 | 10:49 | 32.4375 | 32.4375 | 0.04 | 1.04 | -0.81 | 0.19 | -0.71 | 0.29 | 71.29 | 34.18
2019-09-16 | 10:49 | 32.5391 | 32.5391 | 0.04 | 1.04 | -0.82 | 0.18 | -0.71 | 0.29 | 66.41 | 31.25
2019-09-16 | 10:49 | 32.6367 | 32.6367 | 0.04 | 1.04 | -0.82 | 0.18 | -0.71 | 0.29 | 68.36 | 34.18
2019-09-16 | 10:49 | 32.7578 | 32.7578 | -0.03 | 0.97 | -0.72 | 0.28 | -0.71 | 0.29 | 69.34 | 34.18
2019-09-16 | 10:49 | 32.8594 | 32.8594 | -0.11 | 0.89 | -0.66 | 0.34 | -0.69 | 0.31 | 69.34 | 32.23
2019-09-16 | 10:49 | 32.9492 | 32.9492 | -0.12 | 0.88 | -0.62 | 0.38 | -0.67 | 0.33 | 70.31 | 32.23
2019-09-16 | 10:49 | 33.0586 | 33.0586 | 0 | 1 | -0.77 | 0.23 | -0.68 | 0.32 | 69.34 | 32.23
2019-09-16 | 10:49 | 33.1484 | 33.1484 | 0.04 | 1.04 | -0.79 | 0.21 | -0.69 | 0.31 | 69.34 | 32.23
2019-09-16 | 10:49 | 33.2578 | 33.2578 | 0.04 | 1.04 | -0.8 | 0.2 | -0.71 | 0.29 | 69.34 | 31.25
2019-09-16 | 10:49 | 33.3594 | 33.3594 | 0.04 | 1.04 | -0.81 | 0.19 | -0.71 | 0.29 | 69.34 | 30.27
2019-09-16 | 10:49 | 33.457 | 33.457 | 0.05 | 1.05 | -0.81 | 0.19 | -0.69 | 0.31 | 70.31 | 32.23
2019-09-16 | 10:49 | 33.5781 | 33.5781 | 0.05 | 1.05 | -0.82 | 0.18 | -0.7 | 0.3 | 69.34 | 33.2
2019-09-16 | 10:49 | 33.6875 | 33.6875 | 0.04 | 1.04 | -0.81 | 0.19 | -0.71 | 0.29 | 69.34 | 32.23
2019-09-16 | 10:49 | 33.7891 | 33.7891 | 0.05 | 1.05 | -0.81 | 0.19 | -0.71 | 0.29 | 69.34 | 32.23
2019-09-16 | 10:49 | 33.8789 | 33.8789 | 0.04 | 1.04 | -0.82 | 0.18 | -0.71 | 0.29 | 69.34 | 32.23
2019-09-16 | 10:49 | 33.9688 | 33.9688 | 0.04 | 1.04 | -0.81 | 0.19 | -0.72 | 0.28 | 69.34 | 32.23
2019-09-16 | 10:49 | 34.0781 | 34.0781 | 0.04 | 1.04 | -0.82 | 0.18 | -0.71 | 0.29 | 69.34 | 31.25
2019-09-16 | 10:49 | 34.1797 | 34.1797 | 0.04 | 1.04 | -0.82 | 0.18 | -0.73 | 0.27 | 68.36 | 31.25
2019-09-16 | 10:49 | 34.2773 | 34.2773 | 0.06 | 1.06 | -0.82 | 0.18 | -0.72 | 0.28 | 70.31 | 33.2
2019-09-16 | 10:49 | 34.3867 | 34.3867 | 0.05 | 1.05 | -0.81 | 0.19 | -0.72 | 0.28 | 69.34 | 33.2
2019-09-16 | 10:49 | 34.4883 | 34.4883 | 0.05 | 1.05 | -0.83 | 0.17 | -0.71 | 0.29 | 69.34 | 32.23
2019-09-16 | 10:49 | 34.5977 | 34.5977 | 0.04 | 1.04 | -0.82 | 0.18 | -0.72 | 0.28 | 70.31 | 32.23
2019-09-16 | 10:49 | 34.6992 | 34.6992 | -0.01 | 0.99 | -0.76 | 0.24 | -0.72 | 0.28 | 70.31 | 32.23
2019-09-16 | 10:49 | 34.7969 | 34.7969 | -0.12 | 0.88 | -0.66 | 0.34 | -0.7 | 0.3 | 70.31 | 31.25
2019-09-16 | 10:49 | 34.8984 | 34.8984 | -0.11 | 0.89 | -0.62 | 0.38 | -0.7 | 0.3 | 66.41 | 30.27
2019-09-16 | 10:49 | 35 | 35 | -0.14 | 0.86 | -0.6 | 0.4 | -0.67 | 0.33 | 68.36 | 32.23
2019-09-16 | 10:49 | 35.1094 | 35.1094 | 0.04 | 1.04 | -0.79 | 0.21 | -0.7 | 0.3 | 69.34 | 32.23
2019-09-16 | 10:49 | 35.207 | 35.207 | 0.04 | 1.04 | -0.8 | 0.2 | -0.69 | 0.31 | 69.34 | 33.2
2019-09-16 | 10:49 | 35.3086 | 35.3086 | 0.06 | 1.06 | -0.8 | 0.2 | -0.7 | 0.3 | 71.29 | 31.25
2019-09-16 | 10:49 | 35.418 | 35.418 | 0.05 | 1.05 | -0.82 | 0.18 | -0.7 | 0.3 | 70.31 | 32.23
2019-09-16 | 10:49 | 35.5078 | 35.5078 | 0.04 | 1.04 | -0.81 | 0.19 | -0.71 | 0.29 | 70.31 | 32.23
2019-09-16 | 10:49 | 35.6172 | 35.6172 | 0.06 | 1.06 | -0.81 | 0.19 | -0.71 | 0.29 | 67.38 | 31.25
2019-09-16 | 10:49 | 35.7383 | 35.7383 | 0.04 | 1.04 | -0.81 | 0.19 | -0.7 | 0.3 | 68.36 | 30.27
2019-09-16 | 10:49 | 35.8398 | 35.8398 | 0.04 | 1.04 | -0.82 | 0.18 | -0.71 | 0.29 | 68.36 | 31.25
2019-09-16 | 10:49 | 35.9375 | 35.9375 | 0.05 | 1.05 | -0.82 | 0.18 | -0.72 | 0.28 | 69.34 | 31.25
2019-09-16 | 10:49 | 36.0273 | 36.0273 | 0.04 | 1.04 | -0.81 | 0.19 | -0.74 | 0.26 | 69.34 | 31.25
2019-09-16 | 10:49 | 36.1367 | 36.1367 | 0.04 | 1.04 | -0.82 | 0.18 | -0.72 | 0.28 | 70.31 | 31.25
2019-09-16 | 10:49 | 36.2383 | 36.2383 | 0.04 | 1.04 | -0.83 | 0.17 | -0.71 | 0.29 | 69.34 | 30.27
2019-09-16 | 10:49 | 36.3398 | 36.3398 | 0.04 | 1.04 | -0.82 | 0.18 | -0.72 | 0.28 | 69.34 | 32.23
2019-09-16 | 10:49 | 36.4766 | 36.4766 | 0.04 | 1.04 | -0.83 | 0.17 | -0.73 | 0.27 | 65.43 | 31.25
2019-09-16 | 10:49 | 36.5469 | 36.5469 | 0.04 | 1.04 | -0.82 | 0.18 | -0.71 | 0.29 | 69.34 | 30.27
2019-09-16 | 10:49 | 36.668 | 36.668 | 0.04 | 1.04 | -0.83 | 0.17 | -0.72 | 0.28 | 68.36 | 31.25
2019-09-16 | 10:49 | 36.7578 | 36.7578 | -0.03 | 0.97 | -0.73 | 0.27 | -0.72 | 0.28 | 69.34 | 31.25
2019-09-16 | 10:49 | 36.8672 | 36.8672 | -0.12 | 0.88 | -0.66 | 0.34 | -0.7 | 0.3 | 69.34 | 31.25
2019-09-16 | 10:49 | 36.9688 | 36.9688 | -0.12 | 0.88 | -0.63 | 0.37 | -0.69 | 0.31 | 69.34 | 31.25
2019-09-16 | 10:49 | 37.0586 | 37.0586 | 0.01 | 1.01 | -0.79 | 0.21 | -0.69 | 0.31 | 70.31 | 31.25
2019-09-16 | 10:49 | 37.1602 | 37.1602 | 0.01 | 1.01 | -0.81 | 0.19 | -0.69 | 0.31 | 66.41 | 29.3
2019-09-16 | 10:49 | 37.2578 | 37.2578 | 0.04 | 1.04 | -0.8 | 0.2 | -0.7 | 0.3 | 68.36 | 31.25
2019-09-16 | 10:49 | 37.3672 | 37.3672 | 0.04 | 1.04 | -0.81 | 0.19 | -0.7 | 0.3 | 69.34 | 29.3
2019-09-16 | 10:49 | 37.4688 | 37.4688 | 0.04 | 1.04 | -0.82 | 0.18 | -0.7 | 0.3 | 68.36 | 30.27
2019-09-16 | 10:49 | 37.5898 | 37.5898 | 0.04 | 1.04 | -0.82 | 0.18 | -0.71 | 0.29 | 69.34 | 31.25
2019-09-16 | 10:49 | 37.6797 | 37.6797 | 0.04 | 1.04 | -0.82 | 0.18 | -0.72 | 0.28 | 69.34 | 31.25
2019-09-16 | 10:49 | 37.7773 | 37.7773 | 0.02 | 1.02 | -0.82 | 0.18 | -0.72 | 0.28 | 69.34 | 31.25
2019-09-16 | 10:49 | 37.8789 | 37.8789 | 0.03 | 1.03 | -0.81 | 0.19 | -0.72 | 0.28 | 70.31 | 30.27
2019-09-16 | 10:49 | 37.9883 | 37.9883 | 0.07 | 1.07 | -0.83 | 0.17 | -0.71 | 0.29 | 66.41 | 29.3
2019-09-16 | 10:49 | 38.1094 | 38.1094 | 0.04 | 1.04 | -0.82 | 0.18 | -0.72 | 0.28 | 68.36 | 29.3
2019-09-16 | 10:49 | 38.1992 | 38.1992 | 0.06 | 1.06 | -0.84 | 0.16 | -0.72 | 0.28 | 69.34 | 30.27
2019-09-16 | 10:49 | 38.2969 | 38.2969 | 0.05 | 1.05 | -0.83 | 0.17 | -0.72 | 0.28 | 68.36 | 30.27
2019-09-16 | 10:49 | 38.3984 | 38.3984 | 0.04 | 1.04 | -0.83 | 0.17 | -0.72 | 0.28 | 69.34 | 30.27
2019-09-16 | 10:49 | 38.5 | 38.5 | 0.05 | 1.05 | -0.83 | 0.17 | -0.72 | 0.28 | 69.34 | 29.3
2019-09-16 | 10:49 | 38.5977 | 38.5977 | 0.04 | 1.04 | -0.83 | 0.17 | -0.73 | 0.27 | 68.36 | 30.27
2019-09-16 | 10:49 | 38.6992 | 38.6992 | 0 | 1 | -0.79 | 0.21 | -0.71 | 0.29 | 68.36 | 29.3
2019-09-16 | 10:49 | 38.8086 | 38.8086 | -0.12 | 0.88 | -0.68 | 0.32 | -0.71 | 0.29 | 69.34 | 29.3
2019-09-16 | 10:49 | 38.9102 | 38.9102 | -0.11 | 0.89 | -0.64 | 0.36 | -0.71 | 0.29 | 68.36 | 30.27
2019-09-16 | 10:49 | 39.0078 | 39.0078 | -0.12 | 0.88 | -0.62 | 0.38 | -0.68 | 0.32 | 69.34 | 30.27
2019-09-16 | 10:49 | 39.1094 | 39.1094 | 0.04 | 1.04 | -0.79 | 0.21 | -0.69 | 0.31 | 68.36 | 29.3
2019-09-16 | 10:49 | 39.2266 | 39.2266 | 0.04 | 1.04 | -0.8 | 0.2 | -0.71 | 0.29 | 69.34 | 29.3
2019-09-16 | 10:49 | 39.3398 | 39.3398 | 0.04 | 1.04 | -0.8 | 0.2 | -0.7 | 0.3 | 69.34 | 30.27
2019-09-16 | 10:49 | 39.4297 | 39.4297 | 0.04 | 1.04 | -0.83 | 0.17 | -0.71 | 0.29 | 69.34 | 31.25
2019-09-16 | 10:49 | 39.5273 | 39.5273 | 0.04 | 1.04 | -0.82 | 0.18 | -0.73 | 0.27 | 67.38 | 29.3
2019-09-16 | 10:49 | 39.6289 | 39.6289 | 0.06 | 1.06 | -0.82 | 0.18 | -0.72 | 0.28 | 70.31 | 30.27
2019-09-16 | 10:49 | 39.7266 | 39.7266 | 0.05 | 1.05 | -0.82 | 0.18 | -0.72 | 0.28 | 69.34 | 31.25
2019-09-16 | 10:49 | 39.8281 | 39.8281 | 0.03 | 1.03 | -0.83 | 0.17 | -0.72 | 0.28 | 70.31 | 30.27
2019-09-16 | 10:49 | 39.9297 | 39.9297 | 0.04 | 1.04 | -0.83 | 0.17 | -0.72 | 0.28 | 69.34 | 29.3
2019-09-16 | 10:49 | 40.0391 | 40.0391 | 0.05 | 1.05 | -0.83 | 0.17 | -0.75 | 0.25 | 68.36 | 30.27
2019-09-16 | 10:49 | 40.1367 | 40.1367 | 0.05 | 1.05 | -0.83 | 0.17 | -0.72 | 0.28 | 70.31 | 30.27
2019-09-16 | 10:49 | 40.2578 | 40.2578 | 0.05 | 1.05 | -0.84 | 0.16 | -0.73 | 0.27 | 68.36 | 28.32
2019-09-16 | 10:49 | 40.3594 | 40.3594 | 0.04 | 1.04 | -0.84 | 0.16 | -0.74 | 0.26 | 70.31 | 32.23
2019-09-16 | 10:49 | 40.457 | 40.457 | 0.04 | 1.04 | -0.83 | 0.17 | -0.74 | 0.26 | 68.36 | 29.3
2019-09-16 | 10:49 | 40.5586 | 40.5586 | 0.04 | 1.04 | -0.83 | 0.17 | -0.74 | 0.26 | 69.34 | 29.3
2019-09-16 | 10:49 | 40.6602 | 40.6602 | 0.04 | 1.04 | -0.83 | 0.17 | -0.72 | 0.28 | 70.31 | 29.3
2019-09-16 | 10:49 | 40.7891 | 40.7891 | -0.07 | 0.93 | -0.72 | 0.28 | -0.72 | 0.28 | 69.34 | 29.3
2019-09-16 | 10:49 | 40.8867 | 40.8867 | -0.12 | 0.88 | -0.63 | 0.37 | -0.72 | 0.28 | 68.36 | 29.3
2019-09-16 | 10:49 | 40.9883 | 40.9883 | -0.13 | 0.87 | -0.66 | 0.34 | -0.71 | 0.29 | 63.48 | 27.34
2019-09-16 | 10:49 | 41.0781 | 41.0781 | 0.01 | 1.01 | -0.79 | 0.21 | -0.7 | 0.3 | 68.36 | 28.32
2019-09-16 | 10:49 | 41.168 | 41.168 | 0.03 | 1.03 | -0.81 | 0.19 | -0.71 | 0.29 | 68.36 | 29.3
2019-09-16 | 10:49 | 41.2695 | 41.2695 | 0.04 | 1.04 | -0.82 | 0.18 | -0.71 | 0.29 | 67.38 | 28.32
2019-09-16 | 10:49 | 41.3672 | 41.3672 | 0.04 | 1.04 | -0.82 | 0.18 | -0.72 | 0.28 | 68.36 | 28.32
2019-09-16 | 10:49 | 41.4883 | 41.4883 | 0.05 | 1.05 | -0.82 | 0.18 | -0.73 | 0.27 | 68.36 | 29.3
2019-09-16 | 10:49 | 41.5898 | 41.5898 | 0.04 | 1.04 | -0.82 | 0.18 | -0.73 | 0.27 | 68.36 | 30.27
2019-09-16 | 10:49 | 41.6875 | 41.6875 | 0.04 | 1.04 | -0.83 | 0.17 | -0.74 | 0.26 | 69.34 | 29.3
2019-09-16 | 10:49 | 41.7891 | 41.7891 | 0.04 | 1.04 | -0.83 | 0.17 | -0.73 | 0.27 | 65.43 | 28.32
2019-09-16 | 10:49 | 41.918 | 41.918 | 0.04 | 1.04 | -0.83 | 0.17 | -0.73 | 0.27 | 68.36 | 29.3
2019-09-16 | 10:49 | 41.9883 | 41.9883 | 0.04 | 1.04 | -0.84 | 0.16 | -0.74 | 0.26 | 69.34 | 29.3
2019-09-16 | 10:49 | 42.0977 | 42.0977 | 0.05 | 1.05 | -0.84 | 0.16 | -0.73 | 0.27 | 69.34 | 30.27
2019-09-16 | 10:49 | 42.1875 | 42.1875 | 0.04 | 1.04 | -0.84 | 0.16 | -0.72 | 0.28 | 69.34 | 29.3
2019-09-16 | 10:49 | 42.2969 | 42.2969 | 0.05 | 1.05 | -0.83 | 0.17 | -0.73 | 0.27 | 68.36 | 28.32
2019-09-16 | 10:49 | 42.418 | 42.418 | 0.04 | 1.04 | -0.85 | 0.15 | -0.74 | 0.26 | 68.36 | 29.3
2019-09-16 | 10:49 | 42.5078 | 42.5078 | 0.05 | 1.05 | -0.84 | 0.16 | -0.75 | 0.25 | 70.31 | 29.3
2019-09-16 | 10:49 | 42.6172 | 42.6172 | 0.06 | 1.06 | -0.84 | 0.16 | -0.74 | 0.26 | 67.38 | 28.32
2019-09-16 | 10:49 | 42.7188 | 42.7188 | 0.04 | 1.04 | -0.82 | 0.18 | -0.74 | 0.26 | 68.36 | 29.3
2019-09-16 | 10:49 | 42.8164 | 42.8164 | -0.07 | 0.93 | -0.71 | 0.29 | -0.71 | 0.29 | 70.31 | 29.3
2019-09-16 | 10:49 | 42.918 | 42.918 | -0.14 | 0.86 | -0.65 | 0.35 | -0.69 | 0.31 | 68.36 | 28.32
2019-09-16 | 10:49 | 43.0195 | 43.0195 | -0.15 | 0.85 | -0.63 | 0.37 | -0.71 | 0.29 | 69.34 | 30.27
2019-09-16 | 10:49 | 43.1172 | 43.1172 | 0.01 | 1.01 | -0.8 | 0.2 | -0.71 | 0.29 | 68.36 | 30.27
2019-09-16 | 10:49 | 43.2266 | 43.2266 | 0.02 | 1.02 | -0.82 | 0.18 | -0.72 | 0.28 | 70.31 | 28.32
2019-09-16 | 10:49 | 43.3281 | 43.3281 | 0.03 | 1.03 | -0.82 | 0.18 | -0.72 | 0.28 | 65.43 | 27.34
2019-09-16 | 10:49 | 43.4297 | 43.4297 | 0.04 | 1.04 | -0.82 | 0.18 | -0.72 | 0.28 | 68.36 | 28.32
2019-09-16 | 10:49 | 43.5391 | 43.5391 | 0.04 | 1.04 | -0.82 | 0.18 | -0.74 | 0.26 | 69.34 | 28.32
2019-09-16 | 10:49 | 43.6367 | 43.6367 | 0.04 | 1.04 | -0.82 | 0.18 | -0.74 | 0.26 | 69.34 | 29.3
2019-09-16 | 10:49 | 43.75 | 43.75 | 0.04 | 1.04 | -0.83 | 0.17 | -0.72 | 0.28 | 68.36 | 27.34
2019-09-16 | 10:49 | 43.8477 | 43.8477 | 0.05 | 1.05 | -0.84 | 0.16 | -0.74 | 0.26 | 69.34 | 28.32
2019-09-16 | 10:49 | 43.9492 | 43.9492 | 0.04 | 1.04 | -0.83 | 0.17 | -0.72 | 0.28 | 68.36 | 28.32
2019-09-16 | 10:49 | 44.0391 | 44.0391 | 0.04 | 1.04 | -0.83 | 0.17 | -0.73 | 0.27 | 68.36 | 27.34
2019-09-16 | 10:49 | 44.1484 | 44.1484 | 0.04 | 1.04 | -0.84 | 0.16 | -0.73 | 0.27 | 67.38 | 29.3
2019-09-16 | 10:49 | 44.25 | 44.25 | 0.06 | 1.06 | -0.83 | 0.17 | -0.74 | 0.26 | 68.36 | 30.27
2019-09-16 | 10:49 | 44.3477 | 44.3477 | 0.06 | 1.06 | -0.85 | 0.15 | -0.74 | 0.26 | 69.34 | 28.32
2019-09-16 | 10:49 | 44.4492 | 44.4492 | 0.04 | 1.04 | -0.84 | 0.16 | -0.74 | 0.26 | 68.36 | 29.3
2019-09-16 | 10:49 | 44.5586 | 44.5586 | 0.05 | 1.05 | -0.85 | 0.15 | -0.74 | 0.26 | 70.31 | 28.32
2019-09-16 | 10:49 | 44.6602 | 44.6602 | 0.04 | 1.04 | -0.84 | 0.16 | -0.74 | 0.26 | 68.36 | 28.32
2019-09-16 | 10:49 | 44.7773 | 44.7773 | -0.06 | 0.94 | -0.74 | 0.26 | -0.72 | 0.28 | 70.31 | 30.27
2019-09-16 | 10:49 | 44.8789 | 44.8789 | -0.12 | 0.88 | -0.67 | 0.33 | -0.71 | 0.29 | 64.45 | 27.34
2019-09-16 | 10:49 | 44.9766 | 44.9766 | -0.13 | 0.87 | -0.66 | 0.34 | -0.71 | 0.29 | 68.36 | 27.34
2019-09-16 | 10:49 | 45.0664 | 45.0664 | 0.02 | 1.02 | -0.8 | 0.2 | -0.71 | 0.29 | 68.36 | 27.34
2019-09-16 | 10:49 | 45.1797 | 45.1797 | 0.03 | 1.03 | -0.82 | 0.18 | -0.72 | 0.28 | 69.34 | 28.32
2019-09-16 | 10:49 | 45.2773 | 45.2773 | 0.04 | 1.04 | -0.83 | 0.17 | -0.71 | 0.29 | 68.36 | 28.32
2019-09-16 | 10:49 | 45.4102 | 45.4102 | 0.04 | 1.04 | -0.83 | 0.17 | -0.72 | 0.28 | 69.34 | 28.32
2019-09-16 | 10:49 | 45.5 | 45.5 | 0.06 | 1.06 | -0.82 | 0.18 | -0.73 | 0.27 | 68.36 | 29.3
2019-09-16 | 10:49 | 45.6094 | 45.6094 | 0.05 | 1.05 | -0.81 | 0.19 | -0.73 | 0.27 | 68.36 | 27.34
2019-09-16 | 10:49 | 45.6875 | 45.6875 | 0.04 | 1.04 | -0.83 | 0.17 | -0.73 | 0.27 | 68.36 | 27.34
2019-09-16 | 10:49 | 45.7891 | 45.7891 | 0.04 | 1.04 | -0.83 | 0.17 | -0.74 | 0.26 | 68.36 | 28.32
2019-09-16 | 10:49 | 45.8867 | 45.8867 | 0.04 | 1.04 | -0.83 | 0.17 | -0.72 | 0.28 | 68.36 | 28.32
2019-09-16 | 10:49 | 46.0078 | 46.0078 | 0.06 | 1.06 | -0.84 | 0.16 | -0.73 | 0.27 | 68.36 | 28.32
2019-09-16 | 10:49 | 46.1094 | 46.1094 | 0.04 | 1.04 | -0.83 | 0.17 | -0.74 | 0.26 | 69.34 | 28.32
2019-09-16 | 10:49 | 46.2188 | 46.2188 | 0.05 | 1.05 | -0.83 | 0.17 | -0.74 | 0.26 | 69.34 | 27.34
2019-09-16 | 10:49 | 46.3281 | 46.3281 | 0.04 | 1.04 | -0.84 | 0.16 | -0.73 | 0.27 | 69.34 | 27.34
2019-09-16 | 10:49 | 46.418 | 46.418 | 0.04 | 1.04 | -0.83 | 0.17 | -0.73 | 0.27 | 66.41 | 28.32
2019-09-16 | 10:49 | 46.5078 | 46.5078 | 0.04 | 1.04 | -0.84 | 0.16 | -0.74 | 0.26 | 68.36 | 27.34
2019-09-16 | 10:49 | 46.6172 | 46.6172 | 0.05 | 1.05 | -0.84 | 0.16 | -0.74 | 0.26 | 68.36 | 28.32
2019-09-16 | 10:49 | 46.7188 | 46.7188 | 0.03 | 1.03 | -0.8 | 0.2 | -0.73 | 0.27 | 68.36 | 28.32
2019-09-16 | 10:49 | 46.8164 | 46.8164 | -0.1 | 0.9 | -0.7 | 0.3 | -0.73 | 0.27 | 69.34 | 27.34
2019-09-16 | 10:49 | 46.918 | 46.918 | -0.13 | 0.87 | -0.65 | 0.35 | -0.71 | 0.29 | 69.34 | 27.34
2019-09-16 | 10:49 | 47.0273 | 47.0273 | -0.12 | 0.88 | -0.64 | 0.36 | -0.69 | 0.31 | 69.34 | 27.34
2019-09-16 | 10:49 | 47.1289 | 47.1289 | 0.03 | 1.03 | -0.8 | 0.2 | -0.71 | 0.29 | 68.36 | 27.34
2019-09-16 | 10:49 | 47.2383 | 47.2383 | 0.04 | 1.04 | -0.82 | 0.18 | -0.71 | 0.29 | 67.38 | 27.34
2019-09-16 | 10:49 | 47.3281 | 47.3281 | 0.05 | 1.05 | -0.82 | 0.18 | -0.73 | 0.27 | 68.36 | 27.34
2019-09-16 | 10:49 | 47.4375 | 47.4375 | 0.04 | 1.04 | -0.83 | 0.17 | -0.72 | 0.28 | 68.36 | 26.37
2019-09-16 | 10:49 | 47.5391 | 47.5391 | 0.04 | 1.04 | -0.82 | 0.18 | -0.72 | 0.28 | 68.36 | 27.34
2019-09-16 | 10:49 | 47.6367 | 47.6367 | 0.04 | 1.04 | -0.82 | 0.18 | -0.73 | 0.27 | 69.34 | 28.32
2019-09-16 | 10:49 | 47.7383 | 47.7383 | 0.04 | 1.04 | -0.83 | 0.17 | -0.73 | 0.27 | 69.34 | 27.34
2019-09-16 | 10:49 | 47.8477 | 47.8477 | 0.04 | 1.04 | -0.83 | 0.17 | -0.72 | 0.28 | 68.36 | 27.34
2019-09-16 | 10:49 | 47.9492 | 47.9492 | 0.05 | 1.05 | -0.82 | 0.18 | -0.74 | 0.26 | 64.45 | 27.34
2019-09-16 | 10:49 | 48.0586 | 48.0586 | 0.04 | 1.04 | -0.83 | 0.17 | -0.73 | 0.27 | 67.38 | 27.34
2019-09-16 | 10:49 | 48.1602 | 48.1602 | 0.06 | 1.06 | -0.83 | 0.17 | -0.74 | 0.26 | 68.36 | 27.34
2019-09-16 | 10:49 | 48.2578 | 48.2578 | 0.04 | 1.04 | -0.82 | 0.18 | -0.74 | 0.26 | 69.34 | 27.34
2019-09-16 | 10:49 | 48.3672 | 48.3672 | 0.05 | 1.05 | -0.82 | 0.18 | -0.74 | 0.26 | 68.36 | 28.32
2019-09-16 | 10:49 | 48.4688 | 48.4688 | 0.06 | 1.06 | -0.83 | 0.17 | -0.74 | 0.26 | 68.36 | 27.34
2019-09-16 | 10:49 | 48.5586 | 48.5586 | 0.04 | 1.04 | -0.82 | 0.18 | -0.75 | 0.25 | 68.36 | 27.34
2019-09-16 | 10:49 | 48.6797 | 48.6797 | 0.04 | 1.04 | -0.83 | 0.17 | -0.73 | 0.27 | 66.41 | 27.34
2019-09-16 | 10:49 | 48.8086 | 48.8086 | -0.05 | 0.95 | -0.74 | 0.26 | -0.72 | 0.28 | 65.43 | 27.34
2019-09-16 | 10:49 | 48.8867 | 48.8867 | -0.09 | 0.91 | -0.68 | 0.32 | -0.72 | 0.28 | 67.38 | 27.34
2019-09-16 | 10:49 | 48.9883 | 48.9883 | -0.11 | 0.89 | -0.64 | 0.36 | -0.7 | 0.3 | 69.34 | 27.34
2019-09-16 | 10:49 | 49.0781 | 49.0781 | 0.01 | 1.01 | -0.79 | 0.21 | -0.72 | 0.28 | 69.34 | 27.34
2019-09-16 | 10:49 | 49.1875 | 49.1875 | 0.03 | 1.03 | -0.8 | 0.2 | -0.71 | 0.29 | 68.36 | 27.34
2019-09-16 | 10:49 | 49.2891 | 49.2891 | 0.04 | 1.04 | -0.81 | 0.19 | -0.73 | 0.27 | 69.34 | 28.32
2019-09-16 | 10:49 | 49.3867 | 49.3867 | 0.05 | 1.05 | -0.81 | 0.19 | -0.72 | 0.28 | 68.36 | 27.34
2019-09-16 | 10:49 | 49.4883 | 49.4883 | 0.04 | 1.04 | -0.81 | 0.19 | -0.73 | 0.27 | 65.43 | 25.39
2019-09-16 | 10:49 | 49.5898 | 49.5898 | 0.04 | 1.04 | -0.8 | 0.2 | -0.73 | 0.27 | 67.38 | 27.34
2019-09-16 | 10:49 | 49.7266 | 49.7266 | 0.04 | 1.04 | -0.82 | 0.18 | -0.73 | 0.27 | 67.38 | 26.37
2019-09-16 | 10:49 | 49.8281 | 49.8281 | 0.04 | 1.04 | -0.83 | 0.17 | -0.74 | 0.26 | 68.36 | 27.34
2019-09-16 | 10:49 | 49.9297 | 49.9297 | 0.05 | 1.05 | -0.82 | 0.18 | -0.73 | 0.27 | 67.38 | 26.37
2019-09-16 | 10:49 | 50.0273 | 50.0273 | 0.05 | 1.05 | -0.83 | 0.17 | -0.74 | 0.26 | 68.36 | 27.34
2019-09-16 | 10:49 | 50.1094 | 50.1094 | 0.05 | 1.05 | -0.83 | 0.17 | -0.74 | 0.26 | 70.31 | 29.3
2019-09-16 | 10:49 | 50.207 | 50.207 | 0.04 | 1.04 | -0.84 | 0.16 | -0.73 | 0.27 | 69.34 | 28.32
2019-09-16 | 10:49 | 50.3672 | 50.3672 | 0.04 | 1.04 | -0.84 | 0.16 | -0.73 | 0.27 | 68.36 | 29.3
2019-09-16 | 10:49 | 50.457 | 50.457 | 0.04 | 1.04 | -0.86 | 0.14 | -0.73 | 0.27 | 68.36 | 27.34
2019-09-16 | 10:49 | 50.5391 | 50.5391 | 0.03 | 1.03 | -0.86 | 0.14 | -0.75 | 0.25 | 68.36 | 28.32
2019-09-16 | 10:49 | 50.6289 | 50.6289 | 0.06 | 1.06 | -0.86 | 0.14 | -0.73 | 0.27 | 68.36 | 27.34
2019-09-16 | 10:49 | 50.7266 | 50.7266 | -0.02 | 0.98 | -0.81 | 0.19 | -0.73 | 0.27 | 69.34 | 28.32
2019-09-16 | 10:49 | 50.8281 | 50.8281 | -0.08 | 0.92 | -0.72 | 0.28 | -0.73 | 0.27 | 68.36 | 27.34
2019-09-16 | 10:49 | 50.9297 | 50.9297 | -0.15 | 0.85 | -0.68 | 0.32 | -0.72 | 0.28 | 68.36 | 27.34
2019-09-16 | 10:49 | 51.0273 | 51.0273 | -0.13 | 0.87 | -0.67 | 0.33 | -0.7 | 0.3 | 66.41 | 26.37
2019-09-16 | 10:49 | 51.1289 | 51.1289 | 0.03 | 1.03 | -0.83 | 0.17 | -0.71 | 0.29 | 69.34 | 27.34
2019-09-16 | 10:49 | 51.2578 | 51.2578 | 0.03 | 1.03 | -0.85 | 0.15 | -0.72 | 0.28 | 67.38 | 26.37
2019-09-16 | 10:49 | 51.3398 | 51.3398 | 0.04 | 1.04 | -0.85 | 0.15 | -0.73 | 0.27 | 67.38 | 26.37
2019-09-16 | 10:49 | 51.457 | 51.457 | 0.04 | 1.04 | -0.85 | 0.15 | -0.72 | 0.28 | 67.38 | 27.34
2019-09-16 | 10:49 | 51.5781 | 51.5781 | 0.04 | 1.04 | -0.86 | 0.14 | -0.73 | 0.27 | 68.36 | 27.34
2019-09-16 | 10:49 | 51.6797 | 51.6797 | 0.04 | 1.04 | -0.84 | 0.16 | -0.73 | 0.27 | 67.38 | 28.32
2019-09-16 | 10:49 | 51.7773 | 51.7773 | 0.05 | 1.05 | -0.85 | 0.15 | -0.73 | 0.27 | 69.34 | 27.34
2019-09-16 | 10:49 | 51.8594 | 51.8594 | 0.04 | 1.04 | -0.85 | 0.15 | -0.74 | 0.26 | 66.41 | 27.34
2019-09-16 | 10:49 | 51.9688 | 51.9688 | 0.04 | 1.04 | -0.84 | 0.16 | -0.73 | 0.27 | 68.36 | 27.34
2019-09-16 | 10:49 | 52.0586 | 52.0586 | 0.04 | 1.04 | -0.86 | 0.14 | -0.74 | 0.26 | 67.38 | 28.32
2019-09-16 | 10:49 | 52.1602 | 52.1602 | 0.04 | 1.04 | -0.86 | 0.14 | -0.73 | 0.27 | 68.36 | 26.37
2019-09-16 | 10:49 | 52.2773 | 52.2773 | 0.05 | 1.05 | -0.86 | 0.14 | -0.72 | 0.28 | 67.38 | 28.32
2019-09-16 | 10:49 | 52.3672 | 52.3672 | 0.04 | 1.04 | -0.88 | 0.12 | -0.74 | 0.26 | 68.36 | 26.37
2019-09-16 | 10:49 | 52.4688 | 52.4688 | 0.04 | 1.04 | -0.86 | 0.14 | -0.73 | 0.27 | 70.31 | 28.32
2019-09-16 | 10:49 | 52.5781 | 52.5781 | 0.04 | 1.04 | -0.85 | 0.15 | -0.74 | 0.26 | 62.5 | 26.37
2019-09-16 | 10:49 | 52.6797 | 52.6797 | 0.06 | 1.06 | -0.87 | 0.13 | -0.73 | 0.27 | 66.41 | 27.34
2019-09-16 | 10:49 | 52.7773 | 52.7773 | -0.03 | 0.97 | -0.8 | 0.2 | -0.72 | 0.28 | 68.36 | 26.37
2019-09-16 | 10:49 | 52.9102 | 52.9102 | -0.12 | 0.88 | -0.69 | 0.31 | -0.72 | 0.28 | 68.36 | 26.37
2019-09-16 | 10:49 | 53.0078 | 53.0078 | -0.13 | 0.87 | -0.68 | 0.32 | -0.71 | 0.29 | 67.38 | 26.37
2019-09-16 | 10:49 | 53.1094 | 53.1094 | 0.02 | 1.02 | -0.8 | 0.2 | -0.7 | 0.3 | 68.36 | 26.37
2019-09-16 | 10:49 | 53.1992 | 53.1992 | 0.03 | 1.03 | -0.83 | 0.17 | -0.73 | 0.27 | 68.36 | 27.34
2019-09-16 | 10:49 | 53.2969 | 53.2969 | 0.03 | 1.03 | -0.85 | 0.15 | -0.73 | 0.27 | 67.38 | 26.37
2019-09-16 | 10:49 | 53.3984 | 53.3984 | 0.04 | 1.04 | -0.84 | 0.16 | -0.72 | 0.28 | 68.36 | 26.37
2019-09-16 | 10:49 | 53.5195 | 53.5195 | 0.04 | 1.04 | -0.85 | 0.15 | -0.73 | 0.27 | 67.38 | 25.39
2019-09-16 | 10:49 | 53.6367 | 53.6367 | 0.04 | 1.04 | -0.85 | 0.15 | -0.73 | 0.27 | 68.36 | 26.37
2019-09-16 | 10:49 | 53.7188 | 53.7188 | 0.04 | 1.04 | -0.84 | 0.16 | -0.73 | 0.27 | 67.38 | 26.37
2019-09-16 | 10:49 | 53.8281 | 53.8281 | 0.05 | 1.05 | -0.85 | 0.15 | -0.73 | 0.27 | 67.38 | 26.37
2019-09-16 | 10:49 | 53.9102 | 53.9102 | 0.05 | 1.05 | -0.84 | 0.16 | -0.73 | 0.27 | 67.38 | 25.39
2019-09-16 | 10:49 | 54.0078 | 54.0078 | 0.04 | 1.04 | -0.85 | 0.15 | -0.75 | 0.25 | 68.36 | 27.34
2019-09-16 | 10:49 | 54.1094 | 54.1094 | 0.04 | 1.04 | -0.86 | 0.14 | -0.73 | 0.27 | 67.38 | 27.34
2019-09-16 | 10:49 | 54.2188 | 54.2188 | 0.04 | 1.04 | -0.86 | 0.14 | -0.73 | 0.27 | 68.36 | 26.37
2019-09-16 | 10:49 | 54.3164 | 54.3164 | 0.04 | 1.04 | -0.87 | 0.13 | -0.73 | 0.27 | 69.34 | 26.37
2019-09-16 | 10:49 | 54.418 | 54.418 | 0.04 | 1.04 | -0.88 | 0.12 | -0.73 | 0.27 | 67.38 | 26.37
2019-09-16 | 10:49 | 54.5273 | 54.5273 | 0.04 | 1.04 | -0.87 | 0.13 | -0.75 | 0.25 | 67.38 | 26.37
2019-09-16 | 10:49 | 54.6289 | 54.6289 | 0.04 | 1.04 | -0.88 | 0.12 | -0.74 | 0.26 | 68.36 | 25.39
2019-09-16 | 10:49 | 54.7383 | 54.7383 | -0.01 | 0.99 | -0.83 | 0.17 | -0.73 | 0.27 | 69.34 | 25.39
2019-09-16 | 10:49 | 54.8398 | 54.8398 | -0.12 | 0.88 | -0.74 | 0.26 | -0.72 | 0.28 | 68.36 | 26.37
2019-09-16 | 10:49 | 54.9375 | 54.9375 | -0.13 | 0.87 | -0.69 | 0.31 | -0.71 | 0.29 | 67.38 | 25.39
2019-09-16 | 10:49 | 55.0391 | 55.0391 | -0.12 | 0.88 | -0.7 | 0.3 | -0.72 | 0.28 | 68.36 | 27.34
2019-09-16 | 10:49 | 55.1367 | 55.1367 | 0.03 | 1.03 | -0.85 | 0.15 | -0.73 | 0.27 | 68.36 | 26.37
2019-09-16 | 10:50 | 55.25 | 55.25 | 0.04 | 1.04 | -0.86 | 0.14 | -0.7 | 0.3 | 69.34 | 26.37
2019-09-16 | 10:50 | 55.3477 | 55.3477 | 0.04 | 1.04 | -0.86 | 0.14 | -0.71 | 0.29 | 67.38 | 27.34
2019-09-16 | 10:50 | 55.4492 | 55.4492 | 0.04 | 1.04 | -0.86 | 0.14 | -0.72 | 0.28 | 67.38 | 25.39
2019-09-16 | 10:50 | 55.5469 | 55.5469 | 0.04 | 1.04 | -0.84 | 0.16 | -0.73 | 0.27 | 68.36 | 26.37
2019-09-16 | 10:50 | 55.6602 | 55.6602 | 0.04 | 1.04 | -0.86 | 0.14 | -0.72 | 0.28 | 67.38 | 26.37
2019-09-16 | 10:50 | 55.7891 | 55.7891 | 0.04 | 1.04 | -0.86 | 0.14 | -0.73 | 0.27 | 66.41 | 26.37
2019-09-16 | 10:50 | 55.8594 | 55.8594 | 0.02 | 1.02 | -0.85 | 0.15 | -0.73 | 0.27 | 68.36 | 26.37
2019-09-16 | 10:50 | 55.957 | 55.957 | 0.06 | 1.06 | -0.85 | 0.15 | -0.72 | 0.28 | 69.34 | 26.37
2019-09-16 | 10:50 | 56.0898 | 56.0898 | 0.05 | 1.05 | -0.85 | 0.15 | -0.72 | 0.28 | 67.38 | 26.37
2019-09-16 | 10:50 | 56.1992 | 56.1992 | 0.05 | 1.05 | -0.85 | 0.15 | -0.73 | 0.27 | 67.38 | 27.34
2019-09-16 | 10:50 | 56.2969 | 56.2969 | 0.05 | 1.05 | -0.84 | 0.16 | -0.74 | 0.26 | 67.38 | 26.37
2019-09-16 | 10:50 | 56.3789 | 56.3789 | 0.04 | 1.04 | -0.86 | 0.14 | -0.73 | 0.27 | 68.36 | 26.37
2019-09-16 | 10:50 | 56.5 | 56.5 | 0.05 | 1.05 | -0.85 | 0.15 | -0.74 | 0.26 | 68.36 | 25.39
2019-09-16 | 10:50 | 56.5977 | 56.5977 | 0.05 | 1.05 | -0.85 | 0.15 | -0.73 | 0.27 | 66.41 | 25.39
2019-09-16 | 10:50 | 56.6875 | 56.6875 | 0.04 | 1.04 | -0.85 | 0.15 | -0.72 | 0.28 | 67.38 | 27.34
2019-09-16 | 10:50 | 56.7773 | 56.7773 | -0.02 | 0.98 | -0.79 | 0.21 | -0.72 | 0.28 | 67.38 | 26.37
2019-09-16 | 10:50 | 56.8984 | 56.8984 | -0.13 | 0.87 | -0.68 | 0.32 | -0.71 | 0.29 | 65.43 | 26.37
2019-09-16 | 10:50 | 57.0078 | 57.0078 | -0.15 | 0.85 | -0.66 | 0.34 | -0.7 | 0.3 | 68.36 | 27.34
2019-09-16 | 10:50 | 57.1289 | 57.1289 | -0.01 | 0.99 | -0.81 | 0.19 | -0.7 | 0.3 | 67.38 | 25.39
2019-09-16 | 10:50 | 57.2266 | 57.2266 | 0 | 1 | -0.82 | 0.18 | -0.71 | 0.29 | 68.36 | 26.37
2019-09-16 | 10:50 | 57.3164 | 57.3164 | 0.04 | 1.04 | -0.83 | 0.17 | -0.71 | 0.29 | 63.48 | 25.39
2019-09-16 | 10:50 | 57.418 | 57.418 | 0.05 | 1.05 | -0.83 | 0.17 | -0.73 | 0.27 | 66.41 | 25.39
2019-09-16 | 10:50 | 57.5195 | 57.5195 | 0.04 | 1.04 | -0.84 | 0.16 | -0.72 | 0.28 | 67.38 | 27.34
2019-09-16 | 10:50 | 57.6289 | 57.6289 | 0.04 | 1.04 | -0.83 | 0.17 | -0.72 | 0.28 | 69.34 | 27.34
2019-09-16 | 10:50 | 57.75 | 57.75 | 0.04 | 1.04 | -0.84 | 0.16 | -0.73 | 0.27 | 67.38 | 26.37
2019-09-16 | 10:50 | 57.8281 | 57.8281 | 0.06 | 1.06 | -0.85 | 0.15 | -0.73 | 0.27 | 68.36 | 25.39
2019-09-16 | 10:50 | 57.918 | 57.918 | 0.04 | 1.04 | -0.84 | 0.16 | -0.74 | 0.26 | 67.38 | 25.39
2019-09-16 | 10:50 | 58.0195 | 58.0195 | 0.06 | 1.06 | -0.85 | 0.15 | -0.73 | 0.27 | 66.41 | 26.37
2019-09-16 | 10:50 | 58.1172 | 58.1172 | 0.06 | 1.06 | -0.86 | 0.14 | -0.72 | 0.28 | 66.41 | 25.39
2019-09-16 | 10:50 | 58.2266 | 58.2266 | 0.07 | 1.07 | -0.85 | 0.15 | -0.74 | 0.26 | 67.38 | 26.37
2019-09-16 | 10:50 | 58.3281 | 58.3281 | 0.05 | 1.05 | -0.85 | 0.15 | -0.74 | 0.26 | 68.36 | 26.37
2019-09-16 | 10:50 | 58.4297 | 58.4297 | 0.04 | 1.04 | -0.86 | 0.14 | -0.72 | 0.28 | 67.38 | 25.39
2019-09-16 | 10:50 | 58.5273 | 58.5273 | 0.04 | 1.04 | -0.85 | 0.15 | -0.74 | 0.26 | 68.36 | 27.34
2019-09-16 | 10:50 | 58.6367 | 58.6367 | 0.04 | 1.04 | -0.87 | 0.13 | -0.74 | 0.26 | 67.38 | 27.34
2019-09-16 | 10:50 | 58.7383 | 58.7383 | 0.03 | 1.03 | -0.83 | 0.17 | -0.72 | 0.28 | 68.36 | 25.39
2019-09-16 | 10:50 | 58.8398 | 58.8398 | -0.09 | 0.91 | -0.73 | 0.27 | -0.7 | 0.3 | 63.48 | 25.39
2019-09-16 | 10:50 | 58.9492 | 58.9492 | -0.14 | 0.86 | -0.67 | 0.33 | -0.7 | 0.3 | 67.38 | 26.37
2019-09-16 | 10:50 | 59.0469 | 59.0469 | -0.07 | 0.93 | -0.72 | 0.28 | -0.7 | 0.3 | 68.36 | 25.39
2019-09-16 | 10:50 | 59.1484 | 59.1484 | 0.02 | 1.02 | -0.83 | 0.17 | -0.71 | 0.29 | 67.38 | 25.39
2019-09-16 | 10:50 | 59.2578 | 59.2578 | 0.04 | 1.04 | -0.84 | 0.16 | -0.72 | 0.28 | 67.38 | 26.37
2019-09-16 | 10:50 | 59.3477 | 59.3477 | 0.04 | 1.04 | -0.84 | 0.16 | -0.71 | 0.29 | 67.38 | 25.39
2019-09-16 | 10:50 | 59.4766 | 59.4766 | 0.04 | 1.04 | -0.83 | 0.17 | -0.72 | 0.28 | 67.38 | 26.37
2019-09-16 | 10:50 | 59.5898 | 59.5898 | 0.05 | 1.05 | -0.85 | 0.15 | -0.72 | 0.28 | 66.41 | 26.37
2019-09-16 | 10:50 | 59.6797 | 59.6797 | 0.04 | 1.04 | -0.84 | 0.16 | -0.72 | 0.28 | 66.41 | 24.41
2019-09-16 | 10:50 | 59.7773 | 59.7773 | 0.04 | 1.04 | -0.85 | 0.15 | -0.73 | 0.27 | 67.38 | 25.39
2019-09-16 | 10:50 | 59.8672 | 59.8672 | 0.05 | 1.05 | -0.84 | 0.16 | -0.73 | 0.27 | 66.41 | 25.39
2019-09-16 | 10:50 | 59.9688 | 59.9688 | 0.05 | 1.05 | -0.84 | 0.16 | -0.73 | 0.27 | 67.38 | 25.39
2019-09-16 | 10:50 | 60.0781 | 60.0781 | 0.04 | 1.04 | -0.86 | 0.14 | -0.74 | 0.26 | 67.38 | 26.37
2019-09-16 | 10:50 | 60.207 | 60.207 | 0.05 | 1.05 | -0.85 | 0.15 | -0.71 | 0.29 | 69.34 | 26.37
2019-09-16 | 10:50 | 60.2891 | 60.2891 | 0.04 | 1.04 | -0.85 | 0.15 | -0.72 | 0.28 | 67.38 | 25.39
2019-09-16 | 10:50 | 60.4102 | 60.4102 | 0.04 | 1.04 | -0.85 | 0.15 | -0.73 | 0.27 | 65.43 | 25.39
2019-09-16 | 10:50 | 60.5 | 60.5 | 0.04 | 1.04 | -0.86 | 0.14 | -0.74 | 0.26 | 66.41 | 25.39
2019-09-16 | 10:50 | 60.6094 | 60.6094 | 0.06 | 1.06 | -0.85 | 0.15 | -0.73 | 0.27 | 66.41 | 25.39
2019-09-16 | 10:50 | 60.7188 | 60.7188 | 0.04 | 1.04 | -0.86 | 0.14 | -0.74 | 0.26 | 66.41 | 26.37
2019-09-16 | 10:50 | 60.8281 | 60.8281 | -0.03 | 0.97 | -0.79 | 0.21 | -0.72 | 0.28 | 66.41 | 25.39
2019-09-16 | 10:50 | 60.8984 | 60.8984 | -0.09 | 0.91 | -0.72 | 0.28 | -0.72 | 0.28 | 67.38 | 26.37
2019-09-16 | 10:50 | 61 | 61 | -0.12 | 0.88 | -0.69 | 0.31 | -0.7 | 0.3 | 68.36 | 25.39
2019-09-16 | 10:50 | 61.1094 | 61.1094 | 0.03 | 1.03 | -0.83 | 0.17 | -0.71 | 0.29 | 66.41 | 25.39
2019-09-16 | 10:50 | 61.207 | 61.207 | 0.04 | 1.04 | -0.84 | 0.16 | -0.71 | 0.29 | 65.43 | 24.41
2019-09-16 | 10:50 | 61.3086 | 61.3086 | 0.04 | 1.04 | -0.85 | 0.15 | -0.7 | 0.3 | 67.38 | 25.39
2019-09-16 | 10:50 | 61.4102 | 61.4102 | 0.07 | 1.07 | -0.85 | 0.15 | -0.72 | 0.28 | 67.38 | 25.39
2019-09-16 | 10:50 | 61.5195 | 61.5195 | 0.04 | 1.04 | -0.85 | 0.15 | -0.71 | 0.29 | 67.38 | 25.39
2019-09-16 | 10:50 | 61.6172 | 61.6172 | 0.04 | 1.04 | -0.86 | 0.14 | -0.72 | 0.28 | 66.41 | 24.41
2019-09-16 | 10:50 | 61.707 | 61.707 | 0.04 | 1.04 | -0.87 | 0.13 | -0.72 | 0.28 | 67.38 | 25.39
2019-09-16 | 10:50 | 61.8398 | 61.8398 | 0.05 | 1.05 | -0.85 | 0.15 | -0.72 | 0.28 | 67.38 | 24.41
2019-09-16 | 10:50 | 61.957 | 61.957 | 0.04 | 1.04 | -0.87 | 0.13 | -0.71 | 0.29 | 64.45 | 24.41
2019-09-16 | 10:50 | 62.0273 | 62.0273 | 0.07 | 1.07 | -0.85 | 0.15 | -0.73 | 0.27 | 68.36 | 26.37
2019-09-16 | 10:50 | 62.1289 | 62.1289 | 0.05 | 1.05 | -0.87 | 0.13 | -0.73 | 0.27 | 66.41 | 26.37
2019-09-16 | 10:50 | 62.2383 | 62.2383 | 0.05 | 1.05 | -0.86 | 0.14 | -0.72 | 0.28 | 68.36 | 25.39
2019-09-16 | 10:50 | 62.3398 | 62.3398 | 0.04 | 1.04 | -0.86 | 0.14 | -0.72 | 0.28 | 67.38 | 26.37
2019-09-16 | 10:50 | 62.457 | 62.457 | 0.04 | 1.04 | -0.87 | 0.13 | -0.72 | 0.28 | 67.38 | 25.39
2019-09-16 | 10:50 | 62.5586 | 62.5586 | 0.04 | 1.04 | -0.87 | 0.13 | -0.73 | 0.27 | 67.38 | 25.39
2019-09-16 | 10:50 | 62.668 | 62.668 | 0.05 | 1.05 | -0.87 | 0.13 | -0.72 | 0.28 | 68.36 | 24.41
2019-09-16 | 10:50 | 62.7695 | 62.7695 | 0.04 | 1.04 | -0.85 | 0.15 | -0.72 | 0.28 | 62.5 | 25.39
2019-09-16 | 10:50 | 62.8477 | 62.8477 | -0.05 | 0.95 | -0.79 | 0.21 | -0.71 | 0.29 | 67.38 | 25.39
2019-09-16 | 10:50 | 62.9492 | 62.9492 | -0.12 | 0.88 | -0.71 | 0.29 | -0.69 | 0.31 | 66.41 | 24.41
2019-09-16 | 10:50 | 63.0586 | 63.0586 | -0.04 | 0.96 | -0.78 | 0.22 | -0.69 | 0.31 | 66.41 | 25.39
2019-09-16 | 10:50 | 63.1602 | 63.1602 | 0.03 | 1.03 | -0.85 | 0.15 | -0.71 | 0.29 | 66.41 | 25.39
2019-09-16 | 10:50 | 63.2578 | 63.2578 | 0.04 | 1.04 | -0.86 | 0.14 | -0.72 | 0.28 | 66.41 | 25.39
2019-09-16 | 10:50 | 63.3672 | 63.3672 | 0.03 | 1.03 | -0.85 | 0.15 | -0.71 | 0.29 | 66.41 | 25.39
2019-09-16 | 10:50 | 63.4688 | 63.4688 | 0.06 | 1.06 | -0.87 | 0.13 | -0.72 | 0.28 | 66.41 | 25.39
2019-09-16 | 10:50 | 63.5664 | 63.5664 | 0.04 | 1.04 | -0.88 | 0.12 | -0.71 | 0.29 | 66.41 | 25.39
2019-09-16 | 10:50 | 63.668 | 63.668 | 0.05 | 1.05 | -0.89 | 0.11 | -0.72 | 0.28 | 66.41 | 26.37
2019-09-16 | 10:50 | 63.7969 | 63.7969 | 0.04 | 1.04 | -0.89 | 0.11 | -0.71 | 0.29 | 66.41 | 26.37
2019-09-16 | 10:50 | 63.8984 | 63.8984 | 0.04 | 1.04 | -0.9 | 0.1 | -0.72 | 0.28 | 67.38 | 25.39
2019-09-16 | 10:50 | 64 | 64 | 0.05 | 1.05 | -0.89 | 0.11 | -0.71 | 0.29 | 68.36 | 23.44
2019-09-16 | 10:50 | 64.0898 | 64.0898 | 0.05 | 1.05 | -0.89 | 0.11 | -0.72 | 0.28 | 67.38 | 25.39
2019-09-16 | 10:50 | 64.1992 | 64.1992 | 0.04 | 1.04 | -0.89 | 0.11 | -0.72 | 0.28 | 66.41 | 24.41
2019-09-16 | 10:50 | 64.2969 | 64.2969 | 0.04 | 1.04 | -0.9 | 0.1 | -0.72 | 0.28 | 64.45 | 24.41
2019-09-16 | 10:50 | 64.3984 | 64.3984 | 0.05 | 1.05 | -0.9 | 0.1 | -0.72 | 0.28 | 65.43 | 25.39
2019-09-16 | 10:50 | 64.4883 | 64.4883 | 0.03 | 1.03 | -0.89 | 0.11 | -0.72 | 0.28 | 66.41 | 24.41
2019-09-16 | 10:50 | 64.5977 | 64.5977 | 0.03 | 1.03 | -0.89 | 0.11 | -0.72 | 0.28 | 66.41 | 25.39
2019-09-16 | 10:50 | 64.6992 | 64.6992 | 0.01 | 1.01 | -0.85 | 0.15 | -0.71 | 0.29 | 67.38 | 25.39
2019-09-16 | 10:50 | 64.8086 | 64.8086 | -0.09 | 0.91 | -0.77 | 0.23 | -0.72 | 0.28 | 68.36 | 26.37
2019-09-16 | 10:50 | 64.8984 | 64.8984 | -0.14 | 0.86 | -0.71 | 0.29 | -0.7 | 0.3 | 66.41 | 24.41
2019-09-16 | 10:50 | 65.0078 | 65.0078 | -0.13 | 0.87 | -0.69 | 0.31 | -0.69 | 0.31 | 61.52 | 24.41
2019-09-16 | 10:50 | 65.1289 | 65.1289 | 0.03 | 1.03 | -0.85 | 0.15 | -0.7 | 0.3 | 66.41 | 24.41
2019-09-16 | 10:50 | 65.2266 | 65.2266 | 0.03 | 1.03 | -0.87 | 0.13 | -0.69 | 0.31 | 66.41 | 24.41
2019-09-16 | 10:50 | 65.3398 | 65.3398 | 0.04 | 1.04 | -0.86 | 0.14 | -0.71 | 0.29 | 66.41 | 26.37
2019-09-16 | 10:50 | 65.4375 | 65.4375 | 0.05 | 1.05 | -0.87 | 0.13 | -0.72 | 0.28 | 67.38 | 27.34
2019-09-16 | 10:50 | 65.5195 | 65.5195 | 0.04 | 1.04 | -0.85 | 0.15 | -0.71 | 0.29 | 67.38 | 25.39
2019-09-16 | 10:50 | 65.6172 | 65.6172 | 0.04 | 1.04 | -0.86 | 0.14 | -0.7 | 0.3 | 66.41 | 26.37
2019-09-16 | 10:50 | 65.7266 | 65.7266 | 0.05 | 1.05 | -0.87 | 0.13 | -0.71 | 0.29 | 66.41 | 25.39
2019-09-16 | 10:50 | 65.8281 | 65.8281 | 0.04 | 1.04 | -0.86 | 0.14 | -0.71 | 0.29 | 66.41 | 23.44
2019-09-16 | 10:50 | 65.9375 | 65.9375 | 0.04 | 1.04 | -0.86 | 0.14 | -0.71 | 0.29 | 66.41 | 24.41
2019-09-16 | 10:50 | 66.0391 | 66.0391 | 0.04 | 1.04 | -0.86 | 0.14 | -0.72 | 0.28 | 66.41 | 24.41
2019-09-16 | 10:50 | 66.1367 | 66.1367 | 0.04 | 1.04 | -0.85 | 0.15 | -0.7 | 0.3 | 66.41 | 25.39
2019-09-16 | 10:50 | 66.2383 | 66.2383 | 0.04 | 1.04 | -0.86 | 0.14 | -0.71 | 0.29 | 67.38 | 26.37
2019-09-16 | 10:50 | 66.3477 | 66.3477 | 0.07 | 1.07 | -0.86 | 0.14 | -0.72 | 0.28 | 67.38 | 24.41
2019-09-16 | 10:50 | 66.457 | 66.457 | 0.05 | 1.05 | -0.85 | 0.15 | -0.71 | 0.29 | 67.38 | 24.41
2019-09-16 | 10:50 | 66.5586 | 66.5586 | 0.04 | 1.04 | -0.86 | 0.14 | -0.74 | 0.26 | 66.41 | 24.41
2019-09-16 | 10:50 | 66.6484 | 66.6484 | 0.04 | 1.04 | -0.86 | 0.14 | -0.72 | 0.28 | 66.41 | 25.39
2019-09-16 | 10:50 | 66.7695 | 66.7695 | -0.01 | 0.99 | -0.81 | 0.19 | -0.72 | 0.28 | 67.38 | 24.41
2019-09-16 | 10:50 | 66.8594 | 66.8594 | -0.08 | 0.92 | -0.75 | 0.25 | -0.7 | 0.3 | 65.43 | 25.39
2019-09-16 | 10:50 | 66.9766 | 66.9766 | -0.14 | 0.86 | -0.69 | 0.31 | -0.69 | 0.31 | 66.41 | 24.41
2019-09-16 | 10:50 | 67.0781 | 67.0781 | -0.02 | 0.98 | -0.78 | 0.22 | -0.69 | 0.31 | 68.36 | 24.41
2019-09-16 | 10:50 | 67.168 | 67.168 | 0.06 | 1.06 | -0.83 | 0.17 | -0.7 | 0.3 | 66.41 | 26.37
2019-09-16 | 10:50 | 67.2695 | 67.2695 | 0.03 | 1.03 | -0.84 | 0.16 | -0.7 | 0.3 | 66.41 | 24.41
2019-09-16 | 10:50 | 67.3672 | 67.3672 | 0.01 | 1.01 | -0.85 | 0.15 | -0.71 | 0.29 | 66.41 | 25.39
2019-09-16 | 10:50 | 67.4688 | 67.4688 | 0.06 | 1.06 | -0.84 | 0.16 | -0.71 | 0.29 | 66.41 | 26.37
2019-09-16 | 10:50 | 67.5781 | 67.5781 | 0.04 | 1.04 | -0.85 | 0.15 | -0.71 | 0.29 | 65.43 | 24.41
2019-09-16 | 10:50 | 67.6797 | 67.6797 | 0.02 | 1.02 | -0.85 | 0.15 | -0.72 | 0.28 | 66.41 | 24.41
2019-09-16 | 10:50 | 67.7891 | 67.7891 | 0.04 | 1.04 | -0.84 | 0.16 | -0.71 | 0.29 | 66.41 | 24.41
2019-09-16 | 10:50 | 67.9102 | 67.9102 | 0.04 | 1.04 | -0.84 | 0.16 | -0.71 | 0.29 | 66.41 | 24.41
2019-09-16 | 10:50 | 68.0195 | 68.0195 | 0.05 | 1.05 | -0.84 | 0.16 | -0.71 | 0.29 | 67.38 | 25.39
2019-09-16 | 10:50 | 68.0977 | 68.0977 | 0.04 | 1.04 | -0.85 | 0.15 | -0.72 | 0.28 | 66.41 | 24.41
2019-09-16 | 10:50 | 68.207 | 68.207 | 0.04 | 1.04 | -0.86 | 0.14 | -0.72 | 0.28 | 63.48 | 25.39
2019-09-16 | 10:50 | 68.2969 | 68.2969 | 0.04 | 1.04 | -0.87 | 0.13 | -0.72 | 0.28 | 66.41 | 26.37
2019-09-16 | 10:50 | 68.3984 | 68.3984 | 0.04 | 1.04 | -0.87 | 0.13 | -0.72 | 0.28 | 66.41 | 26.37
2019-09-16 | 10:50 | 68.5 | 68.5 | 0.05 | 1.05 | -0.88 | 0.12 | -0.71 | 0.29 | 66.41 | 24.41
2019-09-16 | 10:50 | 68.5977 | 68.5977 | 0.04 | 1.04 | -0.9 | 0.1 | -0.72 | 0.28 | 66.41 | 24.41
2019-09-16 | 10:50 | 68.707 | 68.707 | 0.04 | 1.04 | -0.87 | 0.13 | -0.72 | 0.28 | 66.41 | 25.39
2019-09-16 | 10:50 | 68.8086 | 68.8086 | -0.06 | 0.94 | -0.78 | 0.22 | -0.72 | 0.28 | 66.41 | 24.41
2019-09-16 | 10:50 | 68.918 | 68.918 | -0.14 | 0.86 | -0.71 | 0.29 | -0.69 | 0.31 | 59.57 | 24.41
2019-09-16 | 10:50 | 69.0391 | 69.0391 | -0.14 | 0.86 | -0.7 | 0.3 | -0.68 | 0.32 | 65.43 | 23.44
2019-09-16 | 10:50 | 69.1484 | 69.1484 | 0.02 | 1.02 | -0.85 | 0.15 | -0.69 | 0.31 | 68.36 | 24.41
2019-09-16 | 10:50 | 69.2383 | 69.2383 | 0.04 | 1.04 | -0.86 | 0.14 | -0.7 | 0.3 | 67.38 | 23.44
2019-09-16 | 10:50 | 69.3398 | 69.3398 | 0.06 | 1.06 | -0.87 | 0.13 | -0.7 | 0.3 | 66.41 | 24.41
2019-09-16 | 10:50 | 69.4297 | 69.4297 | 0.02 | 1.02 | -0.86 | 0.14 | -0.72 | 0.28 | 66.41 | 24.41
2019-09-16 | 10:50 | 69.5391 | 69.5391 | 0.04 | 1.04 | -0.87 | 0.13 | -0.72 | 0.28 | 67.38 | 24.41
2019-09-16 | 10:50 | 69.668 | 69.668 | 0.05 | 1.05 | -0.88 | 0.12 | -0.72 | 0.28 | 68.36 | 25.39
2019-09-16 | 10:50 | 69.75 | 69.75 | 0.03 | 1.03 | -0.87 | 0.13 | -0.72 | 0.28 | 62.5 | 23.44
2019-09-16 | 10:50 | 69.8398 | 69.8398 | 0.04 | 1.04 | -0.89 | 0.11 | -0.71 | 0.29 | 66.41 | 24.41
2019-09-16 | 10:50 | 69.9375 | 69.9375 | 0.04 | 1.04 | -0.87 | 0.13 | -0.71 | 0.29 | 66.41 | 25.39
2019-09-16 | 10:50 | 70.0469 | 70.0469 | 0.04 | 1.04 | -0.86 | 0.14 | -0.71 | 0.29 | 66.41 | 24.41
2019-09-16 | 10:50 | 70.168 | 70.168 | 0.04 | 1.04 | -0.88 | 0.12 | -0.7 | 0.3 | 68.36 | 25.39
2019-09-16 | 10:50 | 70.2773 | 70.2773 | 0.06 | 1.06 | -0.88 | 0.12 | -0.72 | 0.28 | 66.41 | 24.41
2019-09-16 | 10:50 | 70.3477 | 70.3477 | 0.06 | 1.06 | -0.86 | 0.14 | -0.72 | 0.28 | 68.36 | 27.34
2019-09-16 | 10:50 | 70.4492 | 70.4492 | 0.04 | 1.04 | -0.87 | 0.13 | -0.7 | 0.3 | 68.36 | 26.37
2019-09-16 | 10:50 | 70.5664 | 70.5664 | 0.05 | 1.05 | -0.87 | 0.13 | -0.71 | 0.29 | 64.45 | 24.41
2019-09-16 | 10:50 | 70.6797 | 70.6797 | 0.04 | 1.04 | -0.87 | 0.13 | -0.71 | 0.29 | 67.38 | 24.41
2019-09-16 | 10:50 | 70.7695 | 70.7695 | 0.02 | 1.02 | -0.82 | 0.18 | -0.71 | 0.29 | 66.41 | 24.41
2019-09-16 | 10:50 | 70.8672 | 70.8672 | -0.08 | 0.92 | -0.76 | 0.24 | -0.7 | 0.3 | 66.41 | 24.41
2019-09-16 | 10:50 | 71 | 71 | -0.13 | 0.87 | -0.68 | 0.32 | -0.68 | 0.32 | 68.36 | 23.44
2019-09-16 | 10:50 | 71.0898 | 71.0898 | 0 | 1 | -0.79 | 0.21 | -0.69 | 0.31 | 66.41 | 25.39
2019-09-16 | 10:50 | 71.1992 | 71.1992 | 0.04 | 1.04 | -0.84 | 0.16 | -0.69 | 0.31 | 67.38 | 24.41
2019-09-16 | 10:50 | 71.3086 | 71.3086 | 0.04 | 1.04 | -0.84 | 0.16 | -0.7 | 0.3 | 65.43 | 24.41
2019-09-16 | 10:50 | 71.3867 | 71.3867 | 0.03 | 1.03 | -0.87 | 0.13 | -0.71 | 0.29 | 67.38 | 24.41
2019-09-16 | 10:50 | 71.4766 | 71.4766 | 0.05 | 1.05 | -0.85 | 0.15 | -0.72 | 0.28 | 66.41 | 24.41
2019-09-16 | 10:50 | 71.5781 | 71.5781 | 0.04 | 1.04 | -0.85 | 0.15 | -0.71 | 0.29 | 65.43 | 24.41
2019-09-16 | 10:50 | 71.6797 | 71.6797 | 0.04 | 1.04 | -0.85 | 0.15 | -0.71 | 0.29 | 67.38 | 25.39
2019-09-16 | 10:50 | 71.7969 | 71.7969 | 0.04 | 1.04 | -0.86 | 0.14 | -0.71 | 0.29 | 67.38 | 25.39
2019-09-16 | 10:50 | 71.8984 | 71.8984 | 0.04 | 1.04 | -0.85 | 0.15 | -0.72 | 0.28 | 67.38 | 24.41
2019-09-16 | 10:50 | 72.0078 | 72.0078 | 0.05 | 1.05 | -0.86 | 0.14 | -0.72 | 0.28 | 67.38 | 24.41
2019-09-16 | 10:50 | 72.0898 | 72.0898 | 0.05 | 1.05 | -0.85 | 0.15 | -0.72 | 0.28 | 63.48 | 25.39
2019-09-16 | 10:50 | 72.2188 | 72.2188 | 0.04 | 1.04 | -0.87 | 0.13 | -0.71 | 0.29 | 67.38 | 24.41
2019-09-16 | 10:50 | 72.3281 | 72.3281 | 0.04 | 1.04 | -0.87 | 0.13 | -0.7 | 0.3 | 66.41 | 24.41
2019-09-16 | 10:50 | 72.4102 | 72.4102 | 0.08 | 1.08 | -0.86 | 0.14 | -0.72 | 0.28 | 66.41 | 24.41
2019-09-16 | 10:50 | 72.5078 | 72.5078 | 0.05 | 1.05 | -0.86 | 0.14 | -0.72 | 0.28 | 66.41 | 24.41
2019-09-16 | 10:50 | 72.6094 | 72.6094 | 0.05 | 1.05 | -0.86 | 0.14 | -0.72 | 0.28 | 67.38 | 23.44
2019-09-16 | 10:50 | 72.7188 | 72.7188 | 0.04 | 1.04 | -0.86 | 0.14 | -0.72 | 0.28 | 66.41 | 25.39
2019-09-16 | 10:50 | 72.8281 | 72.8281 | -0.05 | 0.95 | -0.78 | 0.22 | -0.69 | 0.31 | 61.52 | 23.44
2019-09-16 | 10:50 | 72.9297 | 72.9297 | -0.13 | 0.87 | -0.72 | 0.28 | -0.7 | 0.3 | 64.45 | 23.44
2019-09-16 | 10:50 | 73.0195 | 73.0195 | -0.14 | 0.86 | -0.69 | 0.31 | -0.67 | 0.33 | 67.38 | 24.41
2019-09-16 | 10:50 | 73.1289 | 73.1289 | 0.03 | 1.03 | -0.84 | 0.16 | -0.7 | 0.3 | 67.38 | 24.41
2019-09-16 | 10:50 | 73.25 | 73.25 | 0.03 | 1.03 | -0.86 | 0.14 | -0.7 | 0.3 | 66.41 | 24.41
2019-09-16 | 10:50 | 73.3594 | 73.3594 | 0.03 | 1.03 | -0.88 | 0.12 | -0.7 | 0.3 | 67.38 | 23.44
2019-09-16 | 10:50 | 73.4492 | 73.4492 | 0.04 | 1.04 | -0.88 | 0.12 | -0.7 | 0.3 | 66.41 | 26.37
2019-09-16 | 10:50 | 73.5586 | 73.5586 | 0.04 | 1.04 | -0.89 | 0.11 | -0.71 | 0.29 | 66.41 | 24.41
2019-09-16 | 10:50 | 73.6484 | 73.6484 | 0.04 | 1.04 | -0.89 | 0.11 | -0.71 | 0.29 | 64.45 | 23.44
2019-09-16 | 10:50 | 73.7383 | 73.7383 | 0.04 | 1.04 | -0.89 | 0.11 | -0.7 | 0.3 | 66.41 | 24.41
2019-09-16 | 10:50 | 73.8477 | 73.8477 | 0.04 | 1.04 | -0.89 | 0.11 | -0.71 | 0.29 | 66.41 | 24.41
2019-09-16 | 10:50 | 73.957 | 73.957 | 0.04 | 1.04 | -0.88 | 0.12 | -0.71 | 0.29 | 66.41 | 24.41
2019-09-16 | 10:50 | 74.0586 | 74.0586 | 0.07 | 1.07 | -0.88 | 0.12 | -0.71 | 0.29 | 68.36 | 24.41
2019-09-16 | 10:50 | 74.168 | 74.168 | 0.04 | 1.04 | -0.88 | 0.12 | -0.71 | 0.29 | 67.38 | 25.39
2019-09-16 | 10:50 | 74.2578 | 74.2578 | 0.03 | 1.03 | -0.89 | 0.11 | -0.71 | 0.29 | 66.41 | 24.41
2019-09-16 | 10:50 | 74.3594 | 74.3594 | 0.04 | 1.04 | -0.89 | 0.11 | -0.72 | 0.28 | 67.38 | 24.41
2019-09-16 | 10:50 | 74.4766 | 74.4766 | 0.08 | 1.08 | -0.88 | 0.12 | -0.7 | 0.3 | 63.48 | 23.44
2019-09-16 | 10:50 | 74.5898 | 74.5898 | 0.05 | 1.05 | -0.89 | 0.11 | -0.71 | 0.29 | 66.41 | 24.41
2019-09-16 | 10:50 | 74.6797 | 74.6797 | 0.03 | 1.03 | -0.88 | 0.12 | -0.71 | 0.29 | 68.36 | 25.39
2019-09-16 | 10:50 | 74.7695 | 74.7695 | -0.04 | 0.96 | -0.79 | 0.21 | -0.72 | 0.28 | 66.41 | 26.37
2019-09-16 | 10:50 | 74.8789 | 74.8789 | -0.12 | 0.88 | -0.71 | 0.29 | -0.7 | 0.3 | 68.36 | 23.44
2019-09-16 | 10:50 | 75 | 75 | -0.15 | 0.85 | -0.71 | 0.29 | -0.7 | 0.3 | 67.38 | 25.39
2019-09-16 | 10:50 | 75.0898 | 75.0898 | 0.01 | 1.01 | -0.82 | 0.18 | -0.68 | 0.32 | 67.38 | 23.44
2019-09-16 | 10:50 | 75.1797 | 75.1797 | 0.02 | 1.02 | -0.86 | 0.14 | -0.69 | 0.31 | 66.41 | 24.41
2019-09-16 | 10:50 | 75.2891 | 75.2891 | 0.02 | 1.02 | -0.86 | 0.14 | -0.71 | 0.29 | 64.45 | 23.44
2019-09-16 | 10:50 | 75.4102 | 75.4102 | 0.04 | 1.04 | -0.88 | 0.12 | -0.7 | 0.3 | 65.43 | 26.37
2019-09-16 | 10:50 | 75.5078 | 75.5078 | 0.05 | 1.05 | -0.88 | 0.12 | -0.7 | 0.3 | 66.41 | 25.39
2019-09-16 | 10:50 | 75.6094 | 75.6094 | 0.04 | 1.04 | -0.88 | 0.12 | -0.71 | 0.29 | 68.36 | 24.41
2019-09-16 | 10:50 | 75.7266 | 75.7266 | 0.06 | 1.06 | -0.88 | 0.12 | -0.7 | 0.3 | 67.38 | 25.39
2019-09-16 | 10:50 | 75.8086 | 75.8086 | 0.04 | 1.04 | -0.89 | 0.11 | -0.7 | 0.3 | 67.38 | 23.44
2019-09-16 | 10:50 | 75.8984 | 75.8984 | 0.04 | 1.04 | -0.88 | 0.12 | -0.7 | 0.3 | 67.38 | 24.41
2019-09-16 | 10:50 | 76.0078 | 76.0078 | 0.04 | 1.04 | -0.88 | 0.12 | -0.71 | 0.29 | 66.41 | 24.41
2019-09-16 | 10:50 | 76.0977 | 76.0977 | 0.04 | 1.04 | -0.88 | 0.12 | -0.71 | 0.29 | 67.38 | 24.41
2019-09-16 | 10:50 | 76.207 | 76.207 | 0.04 | 1.04 | -0.88 | 0.12 | -0.7 | 0.3 | 68.36 | 24.41
2019-09-16 | 10:50 | 76.3086 | 76.3086 | 0.04 | 1.04 | -0.89 | 0.11 | -0.71 | 0.29 | 67.38 | 25.39
2019-09-16 | 10:50 | 76.418 | 76.418 | 0.04 | 1.04 | -0.89 | 0.11 | -0.71 | 0.29 | 66.41 | 26.37
2019-09-16 | 10:50 | 76.5469 | 76.5469 | 0.03 | 1.03 | -0.88 | 0.12 | -0.71 | 0.29 | 66.41 | 24.41
2019-09-16 | 10:50 | 76.6484 | 76.6484 | 0.05 | 1.05 | -0.89 | 0.11 | -0.71 | 0.29 | 68.36 | 24.41
2019-09-16 | 10:50 | 76.7383 | 76.7383 | 0 | 1 | -0.84 | 0.16 | -0.7 | 0.3 | 67.38 | 24.41
2019-09-16 | 10:50 | 76.8398 | 76.8398 | -0.09 | 0.91 | -0.77 | 0.23 | -0.69 | 0.31 | 61.52 | 24.41
2019-09-16 | 10:50 | 76.9297 | 76.9297 | -0.14 | 0.86 | -0.71 | 0.29 | -0.68 | 0.32 | 68.36 | 23.44
2019-09-16 | 10:50 | 77.0391 | 77.0391 | -0.14 | 0.86 | -0.7 | 0.3 | -0.67 | 0.33 | 66.41 | 24.41
2019-09-16 | 10:50 | 77.1367 | 77.1367 | 0.04 | 1.04 | -0.86 | 0.14 | -0.69 | 0.31 | 67.38 | 24.41
2019-09-16 | 10:50 | 77.2266 | 77.2266 | 0.04 | 1.04 | -0.87 | 0.13 | -0.69 | 0.31 | 66.41 | 24.41
2019-09-16 | 10:50 | 77.3398 | 77.3398 | 0.05 | 1.05 | -0.88 | 0.12 | -0.7 | 0.3 | 66.41 | 24.41
2019-09-16 | 10:50 | 77.4297 | 77.4297 | 0.04 | 1.04 | -0.88 | 0.12 | -0.71 | 0.29 | 66.41 | 24.41
2019-09-16 | 10:50 | 77.5391 | 77.5391 | 0.03 | 1.03 | -0.87 | 0.13 | -0.69 | 0.31 | 67.38 | 24.41
2019-09-16 | 10:50 | 77.6484 | 77.6484 | 0.04 | 1.04 | -0.88 | 0.12 | -0.71 | 0.29 | 64.45 | 24.41
2019-09-16 | 10:50 | 77.75 | 77.75 | 0.04 | 1.04 | -0.87 | 0.13 | -0.71 | 0.29 | 68.36 | 24.41
2019-09-16 | 10:50 | 77.8672 | 77.8672 | 0.04 | 1.04 | -0.88 | 0.12 | -0.7 | 0.3 | 66.41 | 24.41
2019-09-16 | 10:50 | 77.957 | 77.957 | 0.04 | 1.04 | -0.87 | 0.13 | -0.69 | 0.31 | 67.38 | 24.41
2019-09-16 | 10:50 | 78.0586 | 78.0586 | 0.05 | 1.05 | -0.87 | 0.13 | -0.69 | 0.31 | 67.38 | 25.39
2019-09-16 | 10:50 | 78.1602 | 78.1602 | 0.04 | 1.04 | -0.88 | 0.12 | -0.7 | 0.3 | 66.41 | 24.41
2019-09-16 | 10:50 | 78.2578 | 78.2578 | 0.05 | 1.05 | -0.88 | 0.12 | -0.7 | 0.3 | 68.36 | 24.41
2019-09-16 | 10:50 | 78.3672 | 78.3672 | 0.04 | 1.04 | -0.88 | 0.12 | -0.7 | 0.3 | 61.52 | 24.41
2019-09-16 | 10:50 | 78.4688 | 78.4688 | 0.04 | 1.04 | -0.88 | 0.12 | -0.71 | 0.29 | 66.41 | 23.44
2019-09-16 | 10:50 | 78.5586 | 78.5586 | 0.04 | 1.04 | -0.87 | 0.13 | -0.71 | 0.29 | 66.41 | 23.44
2019-09-16 | 10:50 | 78.6797 | 78.6797 | 0.04 | 1.04 | -0.87 | 0.13 | -0.7 | 0.3 | 66.41 | 24.41
2019-09-16 | 10:50 | 78.7773 | 78.7773 | -0.04 | 0.96 | -0.82 | 0.18 | -0.7 | 0.3 | 66.41 | 24.41
2019-09-16 | 10:50 | 78.8789 | 78.8789 | -0.11 | 0.89 | -0.74 | 0.26 | -0.68 | 0.32 | 68.36 | 24.41
2019-09-16 | 10:50 | 78.9883 | 78.9883 | -0.13 | 0.87 | -0.71 | 0.29 | -0.68 | 0.32 | 67.38 | 24.41
2019-09-16 | 10:50 | 79.0781 | 79.0781 | 0 | 1 | -0.83 | 0.17 | -0.69 | 0.31 | 66.41 | 24.41
2019-09-16 | 10:50 | 79.1875 | 79.1875 | 0.04 | 1.04 | -0.86 | 0.14 | -0.69 | 0.31 | 64.45 | 24.41
2019-09-16 | 10:50 | 79.2891 | 79.2891 | 0.04 | 1.04 | -0.86 | 0.14 | -0.7 | 0.3 | 66.41 | 24.41
2019-09-16 | 10:50 | 79.3867 | 79.3867 | 0.04 | 1.04 | -0.86 | 0.14 | -0.69 | 0.31 | 66.41 | 25.39
2019-09-16 | 10:50 | 79.5 | 79.5 | 0.04 | 1.04 | -0.87 | 0.13 | -0.71 | 0.29 | 66.41 | 24.41
2019-09-16 | 10:50 | 79.5977 | 79.5977 | 0.04 | 1.04 | -0.86 | 0.14 | -0.71 | 0.29 | 67.38 | 24.41
2019-09-16 | 10:50 | 79.7266 | 79.7266 | 0.04 | 1.04 | -0.86 | 0.14 | -0.7 | 0.3 | 67.38 | 24.41
2019-09-16 | 10:50 | 79.7969 | 79.7969 | 0.02 | 1.02 | -0.86 | 0.14 | -0.71 | 0.29 | 66.41 | 24.41
2019-09-16 | 10:50 | 79.9297 | 79.9297 | 0.05 | 1.05 | -0.86 | 0.14 | -0.71 | 0.29 | 66.41 | 23.44
2019-09-16 | 10:50 | 80.0391 | 80.0391 | 0.04 | 1.04 | -0.86 | 0.14 | -0.71 | 0.29 | 65.43 | 24.41
2019-09-16 | 10:50 | 80.1289 | 80.1289 | 0.04 | 1.04 | -0.86 | 0.14 | -0.69 | 0.31 | 67.38 | 24.41
2019-09-16 | 10:50 | 80.2188 | 80.2188 | 0.06 | 1.06 | -0.87 | 0.13 | -0.7 | 0.3 | 68.36 | 26.37
2019-09-16 | 10:50 | 80.3164 | 80.3164 | 0.04 | 1.04 | -0.87 | 0.13 | -0.7 | 0.3 | 67.38 | 24.41
2019-09-16 | 10:50 | 80.418 | 80.418 | 0.04 | 1.04 | -0.85 | 0.15 | -0.71 | 0.29 | 68.36 | 25.39
2019-09-16 | 10:50 | 80.5195 | 80.5195 | 0.04 | 1.04 | -0.86 | 0.14 | -0.7 | 0.3 | 67.38 | 24.41
2019-09-16 | 10:50 | 80.6289 | 80.6289 | 0.05 | 1.05 | -0.86 | 0.14 | -0.71 | 0.29 | 67.38 | 24.41
2019-09-16 | 10:50 | 80.7383 | 80.7383 | 0 | 1 | -0.81 | 0.19 | -0.69 | 0.31 | 60.55 | 23.44
2019-09-16 | 10:50 | 80.8281 | 80.8281 | -0.11 | 0.89 | -0.72 | 0.28 | -0.68 | 0.32 | 66.41 | 24.41
2019-09-16 | 10:50 | 80.9492 | 80.9492 | -0.14 | 0.86 | -0.7 | 0.3 | -0.68 | 0.32 | 66.41 | 24.41
2019-09-16 | 10:50 | 81.0664 | 81.0664 | -0.11 | 0.89 | -0.67 | 0.33 | -0.67 | 0.33 | 66.41 | 24.41
2019-09-16 | 10:50 | 81.1602 | 81.1602 | 0.03 | 1.03 | -0.83 | 0.17 | -0.69 | 0.31 | 66.41 | 24.41
2019-09-16 | 10:50 | 81.2578 | 81.2578 | 0.04 | 1.04 | -0.84 | 0.16 | -0.69 | 0.31 | 66.41 | 24.41
2019-09-16 | 10:50 | 81.3477 | 81.3477 | 0.03 | 1.03 | -0.85 | 0.15 | -0.69 | 0.31 | 68.36 | 24.41
2019-09-16 | 10:50 | 81.4492 | 81.4492 | 0.04 | 1.04 | -0.85 | 0.15 | -0.7 | 0.3 | 66.41 | 24.41
2019-09-16 | 10:50 | 81.5469 | 81.5469 | 0.05 | 1.05 | -0.84 | 0.16 | -0.69 | 0.31 | 64.45 | 24.41
2019-09-16 | 10:50 | 81.6602 | 81.6602 | 0.04 | 1.04 | -0.84 | 0.16 | -0.7 | 0.3 | 66.41 | 24.41
2019-09-16 | 10:50 | 81.7578 | 81.7578 | 0.03 | 1.03 | -0.85 | 0.15 | -0.69 | 0.31 | 67.38 | 24.41
2019-09-16 | 10:50 | 81.8594 | 81.8594 | 0.04 | 1.04 | -0.85 | 0.15 | -0.71 | 0.29 | 66.41 | 26.37
2019-09-16 | 10:50 | 81.957 | 81.957 | 0.04 | 1.04 | -0.85 | 0.15 | -0.7 | 0.3 | 68.36 | 25.39
2019-09-16 | 10:50 | 82.0664 | 82.0664 | 0.05 | 1.05 | -0.85 | 0.15 | -0.69 | 0.31 | 67.38 | 24.41
2019-09-16 | 10:50 | 82.168 | 82.168 | 0.06 | 1.06 | -0.85 | 0.15 | -0.7 | 0.3 | 68.36 | 25.39
2019-09-16 | 10:50 | 82.2891 | 82.2891 | 0.04 | 1.04 | -0.85 | 0.15 | -0.7 | 0.3 | 64.45 | 25.39
2019-09-16 | 10:50 | 82.3984 | 82.3984 | 0.04 | 1.04 | -0.85 | 0.15 | -0.7 | 0.3 | 67.38 | 25.39
2019-09-16 | 10:50 | 82.4883 | 82.4883 | 0.05 | 1.05 | -0.84 | 0.16 | -0.7 | 0.3 | 66.41 | 26.37
2019-09-16 | 10:50 | 82.5781 | 82.5781 | 0.04 | 1.04 | -0.85 | 0.15 | -0.7 | 0.3 | 66.41 | 24.41
2019-09-16 | 10:50 | 82.6797 | 82.6797 | 0.04 | 1.04 | -0.86 | 0.14 | -0.7 | 0.3 | 68.36 | 25.39
2019-09-16 | 10:50 | 82.7891 | 82.7891 | -0.04 | 0.96 | -0.78 | 0.22 | -0.69 | 0.31 | 68.36 | 26.37
2019-09-16 | 10:50 | 82.8867 | 82.8867 | -0.13 | 0.87 | -0.71 | 0.29 | -0.67 | 0.33 | 67.38 | 24.41
2019-09-16 | 10:50 | 82.9883 | 82.9883 | -0.14 | 0.86 | -0.7 | 0.3 | -0.66 | 0.34 | 67.38 | 23.44
2019-09-16 | 10:50 | 83.0898 | 83.0898 | 0 | 1 | -0.82 | 0.18 | -0.68 | 0.32 | 63.48 | 24.41
2019-09-16 | 10:50 | 83.1992 | 83.1992 | 0.05 | 1.05 | -0.89 | 0.11 | -0.69 | 0.31 | 67.38 | 24.41
2019-09-16 | 10:50 | 83.2969 | 83.2969 | 0.03 | 1.03 | -0.9 | 0.1 | -0.69 | 0.31 | 66.41 | 24.41
2019-09-16 | 10:50 | 83.4102 | 83.4102 | 0.04 | 1.04 | -0.91 | 0.09 | -0.69 | 0.31 | 67.38 | 24.41
2019-09-16 | 10:50 | 83.5273 | 83.5273 | 0.04 | 1.04 | -0.92 | 0.08 | -0.69 | 0.31 | 66.41 | 25.39
2019-09-16 | 10:50 | 83.6172 | 83.6172 | 0.04 | 1.04 | -0.92 | 0.08 | -0.7 | 0.3 | 67.38 | 25.39
2019-09-16 | 10:50 | 83.7188 | 83.7188 | 0.04 | 1.04 | -0.92 | 0.08 | -0.71 | 0.29 | 67.38 | 25.39
2019-09-16 | 10:50 | 83.8086 | 83.8086 | 0.04 | 1.04 | -0.91 | 0.09 | -0.71 | 0.29 | 66.41 | 23.44
2019-09-16 | 10:50 | 83.918 | 83.918 | 0.04 | 1.04 | -0.92 | 0.08 | -0.7 | 0.3 | 65.43 | 24.41
2019-09-16 | 10:50 | 84.0195 | 84.0195 | 0.04 | 1.04 | -0.92 | 0.08 | -0.71 | 0.29 | 68.36 | 24.41
2019-09-16 | 10:50 | 84.1289 | 84.1289 | 0.04 | 1.04 | -0.92 | 0.08 | -0.69 | 0.31 | 67.38 | 25.39
2019-09-16 | 10:50 | 84.2266 | 84.2266 | 0.04 | 1.04 | -0.9 | 0.1 | -0.71 | 0.29 | 69.34 | 26.37
2019-09-16 | 10:50 | 84.3164 | 84.3164 | 0.03 | 1.03 | -0.91 | 0.09 | -0.71 | 0.29 | 68.36 | 25.39
2019-09-16 | 10:50 | 84.4297 | 84.4297 | 0.04 | 1.04 | -0.91 | 0.09 | -0.71 | 0.29 | 67.38 | 24.41
2019-09-16 | 10:50 | 84.5273 | 84.5273 | 0.04 | 1.04 | -0.9 | 0.1 | -0.71 | 0.29 | 67.38 | 24.41
2019-09-16 | 10:50 | 84.6484 | 84.6484 | 0.04 | 1.04 | -0.9 | 0.1 | -0.7 | 0.3 | 59.57 | 25.39
2019-09-16 | 10:50 | 84.75 | 84.75 | 0.02 | 1.02 | -0.88 | 0.12 | -0.7 | 0.3 | 66.41 | 25.39
2019-09-16 | 10:50 | 84.8477 | 84.8477 | -0.04 | 0.96 | -0.78 | 0.22 | -0.68 | 0.32 | 66.41 | 24.41
2019-09-16 | 10:50 | 84.9492 | 84.9492 | -0.14 | 0.86 | -0.74 | 0.26 | -0.67 | 0.33 | 66.41 | 24.41
2019-09-16 | 10:50 | 85.0469 | 85.0469 | -0.13 | 0.87 | -0.71 | 0.29 | -0.67 | 0.33 | 66.41 | 25.39
2019-09-16 | 10:50 | 85.1484 | 85.1484 | 0.04 | 1.04 | -0.86 | 0.14 | -0.68 | 0.32 | 67.38 | 24.41
2019-09-16 | 10:50 | 85.25 | 85.25 | 0.04 | 1.04 | -0.87 | 0.13 | -0.68 | 0.32 | 67.38 | 24.41
2019-09-16 | 10:50 | 85.3477 | 85.3477 | 0.04 | 1.04 | -0.88 | 0.12 | -0.7 | 0.3 | 68.36 | 24.41
2019-09-16 | 10:50 | 85.4766 | 85.4766 | 0.03 | 1.03 | -0.87 | 0.13 | -0.7 | 0.3 | 63.48 | 23.44
2019-09-16 | 10:50 | 85.5781 | 85.5781 | 0.05 | 1.05 | -0.87 | 0.13 | -0.71 | 0.29 | 66.41 | 25.39
2019-09-16 | 10:50 | 85.668 | 85.668 | 0.04 | 1.04 | -0.88 | 0.12 | -0.7 | 0.3 | 66.41 | 24.41
2019-09-16 | 10:50 | 85.7773 | 85.7773 | 0.04 | 1.04 | -0.87 | 0.13 | -0.7 | 0.3 | 68.36 | 24.41
2019-09-16 | 10:50 | 85.8867 | 85.8867 | 0.04 | 1.04 | -0.87 | 0.13 | -0.7 | 0.3 | 67.38 | 24.41
2019-09-16 | 10:50 | 85.9766 | 85.9766 | 0.04 | 1.04 | -0.87 | 0.13 | -0.7 | 0.3 | 68.36 | 24.41
2019-09-16 | 10:50 | 86.0664 | 86.0664 | 0.04 | 1.04 | -0.86 | 0.14 | -0.7 | 0.3 | 68.36 | 24.41
2019-09-16 | 10:50 | 86.1797 | 86.1797 | 0.04 | 1.04 | -0.87 | 0.13 | -0.71 | 0.29 | 66.41 | 25.39
2019-09-16 | 10:50 | 86.2773 | 86.2773 | 0.04 | 1.04 | -0.87 | 0.13 | -0.7 | 0.3 | 67.38 | 25.39
2019-09-16 | 10:50 | 86.3789 | 86.3789 | 0.05 | 1.05 | -0.87 | 0.13 | -0.71 | 0.29 | 68.36 | 26.37
2019-09-16 | 10:50 | 86.4766 | 86.4766 | 0.04 | 1.04 | -0.88 | 0.12 | -0.7 | 0.3 | 66.41 | 24.41
2019-09-16 | 10:50 | 86.5898 | 86.5898 | 0.05 | 1.05 | -0.87 | 0.13 | -0.7 | 0.3 | 67.38 | 24.41
2019-09-16 | 10:50 | 86.6875 | 86.6875 | 0.05 | 1.05 | -0.88 | 0.12 | -0.69 | 0.31 | 68.36 | 24.41
2019-09-16 | 10:50 | 86.7969 | 86.7969 | -0.01 | 0.99 | -0.82 | 0.18 | -0.7 | 0.3 | 67.38 | 25.39
2019-09-16 | 10:50 | 86.9102 | 86.9102 | -0.12 | 0.88 | -0.74 | 0.26 | -0.68 | 0.32 | 67.38 | 24.41
2019-09-16 | 10:50 | 87.0078 | 87.0078 | -0.13 | 0.87 | -0.71 | 0.29 | -0.67 | 0.33 | 61.52 | 24.41
2019-09-16 | 10:50 | 87.0977 | 87.0977 | 0 | 1 | -0.84 | 0.16 | -0.69 | 0.31 | 66.41 | 23.44
2019-09-16 | 10:50 | 87.2266 | 87.2266 | 0.02 | 1.02 | -0.86 | 0.14 | -0.92 | 0.08 | 67.38 | 23.44
2019-09-16 | 10:50 | 87.3398 | 87.3398 | 0.04 | 1.04 | -0.89 | 0.11 | -0.87 | 0.13 | 67.38 | 24.41
2019-09-16 | 10:50 | 87.4375 | 87.4375 | 0.05 | 1.05 | -0.87 | 0.13 | -0.82 | 0.18 | 68.36 | 24.41
2019-09-16 | 10:50 | 87.5273 | 87.5273 | 0.04 | 1.04 | -0.88 | 0.12 | -0.8 | 0.2 | 67.38 | 25.39
2019-09-16 | 10:50 | 87.6172 | 87.6172 | 0.05 | 1.05 | -0.88 | 0.12 | -0.79 | 0.21 | 68.36 | 24.41
2019-09-16 | 10:50 | 87.7383 | 87.7383 | 0.04 | 1.04 | -0.87 | 0.13 | -0.76 | 0.24 | 68.36 | 25.39
2019-09-16 | 10:50 | 87.8281 | 87.8281 | 0.04 | 1.04 | -0.87 | 0.13 | -0.76 | 0.24 | 64.45 | 24.41
2019-09-16 | 10:50 | 87.9297 | 87.9297 | 0.04 | 1.04 | -0.88 | 0.12 | -0.74 | 0.26 | 66.41 | 24.41
2019-09-16 | 10:50 | 88.0273 | 88.0273 | 0.04 | 1.04 | -0.87 | 0.13 | -0.75 | 0.25 | 66.41 | 24.41
2019-09-16 | 10:50 | 88.1367 | 88.1367 | 0.04 | 1.04 | -0.87 | 0.13 | -0.73 | 0.27 | 67.38 | 26.37
2019-09-16 | 10:50 | 88.2266 | 88.2266 | 0.05 | 1.05 | -0.87 | 0.13 | -0.73 | 0.27 | 67.38 | 24.41
2019-09-16 | 10:50 | 88.3281 | 88.3281 | 0.05 | 1.05 | -0.87 | 0.13 | -0.72 | 0.28 | 67.38 | 25.39
2019-09-16 | 10:50 | 88.4375 | 88.4375 | 0.05 | 1.05 | -0.86 | 0.14 | -0.74 | 0.26 | 68.36 | 27.34
2019-09-16 | 10:50 | 88.5391 | 88.5391 | 0.04 | 1.04 | -0.88 | 0.12 | -0.71 | 0.29 | 64.45 | 25.39
2019-09-16 | 10:50 | 88.6484 | 88.6484 | 0.05 | 1.05 | -0.86 | 0.14 | -0.72 | 0.28 | 68.36 | 24.41
2019-09-16 | 10:50 | 88.75 | 88.75 | 0.03 | 1.03 | -0.84 | 0.16 | -0.71 | 0.29 | 67.38 | 24.41
2019-09-16 | 10:50 | 88.8477 | 88.8477 | -0.07 | 0.93 | -0.75 | 0.25 | -0.69 | 0.31 | 67.38 | 23.44
2019-09-16 | 10:50 | 88.9492 | 88.9492 | -0.1 | 0.9 | -0.7 | 0.3 | -0.69 | 0.31 | 67.38 | 24.41
2019-09-16 | 10:50 | 89.0469 | 89.0469 | -0.13 | 0.87 | -0.69 | 0.31 | -0.67 | 0.33 | 66.41 | 23.44
2019-09-16 | 10:50 | 89.168 | 89.168 | 0.02 | 1.02 | -0.85 | 0.15 | -0.7 | 0.3 | 67.38 | 23.44
2019-09-16 | 10:50 | 89.2578 | 89.2578 | 0.02 | 1.02 | -0.86 | 0.14 | -0.7 | 0.3 | 67.38 | 24.41
2019-09-16 | 10:50 | 89.3594 | 89.3594 | 0.03 | 1.03 | -0.86 | 0.14 | -0.7 | 0.3 | 62.5 | 24.41
2019-09-16 | 10:50 | 89.4688 | 89.4688 | 0.04 | 1.04 | -0.87 | 0.13 | -0.7 | 0.3 | 68.36 | 24.41
2019-09-16 | 10:50 | 89.5664 | 89.5664 | 0.04 | 1.04 | -0.87 | 0.13 | -0.7 | 0.3 | 66.41 | 24.41
2019-09-16 | 10:50 | 89.668 | 89.668 | 0.05 | 1.05 | -0.88 | 0.12 | -0.71 | 0.29 | 68.36 | 24.41
2019-09-16 | 10:50 | 89.7695 | 89.7695 | 0.04 | 1.04 | -0.87 | 0.13 | -0.7 | 0.3 | 68.36 | 23.44
2019-09-16 | 10:50 | 89.8672 | 89.8672 | 0.06 | 1.06 | -0.88 | 0.12 | -0.71 | 0.29 | 68.36 | 25.39
2019-09-16 | 10:50 | 90 | 90 | 0.04 | 1.04 | -0.89 | 0.11 | -0.71 | 0.29 | 67.38 | 26.37
2019-09-16 | 10:50 | 90.0898 | 90.0898 | 0.04 | 1.04 | -0.88 | 0.12 | -0.7 | 0.3 | 66.41 | 24.41
2019-09-16 | 10:50 | 90.1875 | 90.1875 | 0.06 | 1.06 | -0.88 | 0.12 | -0.71 | 0.29 | 64.45 | 25.39
2019-09-16 | 10:50 | 90.2891 | 90.2891 | 0.04 | 1.04 | -0.88 | 0.12 | -0.69 | 0.31 | 69.34 | 23.44
2019-09-16 | 10:50 | 90.3867 | 90.3867 | 0.04 | 1.04 | -0.9 | 0.1 | -0.7 | 0.3 | 66.41 | 24.41
2019-09-16 | 10:50 | 90.4883 | 90.4883 | 0.04 | 1.04 | -0.9 | 0.1 | -0.71 | 0.29 | 67.38 | 25.39
2019-09-16 | 10:50 | 90.5898 | 90.5898 | 0.04 | 1.04 | -0.9 | 0.1 | -0.71 | 0.29 | 67.38 | 23.44
2019-09-16 | 10:50 | 90.6992 | 90.6992 | 0.05 | 1.05 | -0.91 | 0.09 | -0.7 | 0.3 | 67.38 | 25.39
2019-09-16 | 10:50 | 90.8086 | 90.8086 | -0.04 | 0.96 | -0.82 | 0.18 | -0.69 | 0.31 | 67.38 | 24.41
2019-09-16 | 10:50 | 90.9102 | 90.9102 | -0.11 | 0.89 | -0.73 | 0.27 | -0.68 | 0.32 | 61.52 | 23.44
2019-09-16 | 10:50 | 91.0469 | 91.0469 | -0.13 | 0.87 | -0.74 | 0.26 | -0.67 | 0.33 | 65.43 | 23.44
2019-09-16 | 10:50 | 91.1289 | 91.1289 | 0.02 | 1.02 | -0.85 | 0.15 | -0.68 | 0.32 | 67.38 | 24.41
2019-09-16 | 10:50 | 91.2188 | 91.2188 | 0.03 | 1.03 | -0.88 | 0.12 | -0.7 | 0.3 | 67.38 | 24.41
2019-09-16 | 10:50 | 91.3164 | 91.3164 | 0.04 | 1.04 | -0.88 | 0.12 | -0.68 | 0.32 | 67.38 | 24.41
2019-09-16 | 10:50 | 91.4297 | 91.4297 | 0.04 | 1.04 | -0.87 | 0.13 | -0.69 | 0.31 | 66.41 | 25.39
2019-09-16 | 10:50 | 91.5195 | 91.5195 | 0.06 | 1.06 | -0.88 | 0.12 | -0.7 | 0.3 | 67.38 | 24.41
2019-09-16 | 10:50 | 91.6172 | 91.6172 | 0.05 | 1.05 | -0.87 | 0.13 | -0.7 | 0.3 | 67.38 | 24.41
2019-09-16 | 10:50 | 91.7188 | 91.7188 | 0.04 | 1.04 | -0.87 | 0.13 | -0.7 | 0.3 | 62.5 | 23.44
2019-09-16 | 10:50 | 91.8281 | 91.8281 | 0.04 | 1.04 | -0.87 | 0.13 | -0.7 | 0.3 | 66.41 | 23.44
2019-09-16 | 10:50 | 91.9297 | 91.9297 | 0.04 | 1.04 | -0.88 | 0.12 | -0.7 | 0.3 | 66.41 | 24.41
2019-09-16 | 10:50 | 92.0273 | 92.0273 | 0.04 | 1.04 | -0.87 | 0.13 | -0.71 | 0.29 | 67.38 | 24.41
2019-09-16 | 10:50 | 92.1367 | 92.1367 | 0.04 | 1.04 | -0.86 | 0.14 | -0.7 | 0.3 | 66.41 | 24.41
2019-09-16 | 10:50 | 92.2383 | 92.2383 | 0.04 | 1.04 | -0.87 | 0.13 | -0.71 | 0.29 | 69.34 | 24.41
2019-09-16 | 10:50 | 92.3398 | 92.3398 | 0.04 | 1.04 | -0.89 | 0.11 | -0.7 | 0.3 | 68.36 | 24.41
2019-09-16 | 10:50 | 92.4766 | 92.4766 | 0.04 | 1.04 | -0.9 | 0.1 | -0.7 | 0.3 | 67.38 | 23.44
2019-09-16 | 10:50 | 92.5586 | 92.5586 | 0.04 | 1.04 | -0.89 | 0.11 | -0.7 | 0.3 | 62.5 | 24.41
2019-09-16 | 10:50 | 92.6797 | 92.6797 | 0.04 | 1.04 | -0.88 | 0.12 | -0.7 | 0.3 | 68.36 | 24.41
2019-09-16 | 10:50 | 92.7891 | 92.7891 | -0.02 | 0.98 | -0.83 | 0.17 | -0.68 | 0.32 | 67.38 | 24.41
2019-09-16 | 10:50 | 92.8672 | 92.8672 | -0.11 | 0.89 | -0.75 | 0.25 | -0.67 | 0.33 | 68.36 | 24.41
2019-09-16 | 10:50 | 92.9688 | 92.9688 | -0.14 | 0.86 | -0.73 | 0.27 | -0.66 | 0.34 | 67.38 | 26.37
2019-09-16 | 10:50 | 93.0586 | 93.0586 | -0.15 | 0.85 | -0.71 | 0.29 | -0.66 | 0.34 | 67.38 | 25.39
2019-09-16 | 10:50 | 93.1602 | 93.1602 | 0.01 | 1.01 | -0.86 | 0.14 | -0.68 | 0.32 | 67.38 | 23.44
2019-09-16 | 10:50 | 93.2578 | 93.2578 | 0.04 | 1.04 | -0.88 | 0.12 | -0.7 | 0.3 | 66.41 | 24.41
2019-09-16 | 10:50 | 93.3594 | 93.3594 | 0.06 | 1.06 | -0.85 | 0.15 | -0.69 | 0.31 | 64.45 | 24.41
2019-09-16 | 10:50 | 93.4688 | 93.4688 | 0.04 | 1.04 | -0.85 | 0.15 | -0.69 | 0.31 | 67.38 | 23.44
2019-09-16 | 10:50 | 93.5977 | 93.5977 | 0.05 | 1.05 | -0.86 | 0.14 | -0.7 | 0.3 | 67.38 | 24.41
2019-09-16 | 10:50 | 93.6992 | 93.6992 | 0.03 | 1.03 | -0.86 | 0.14 | -0.68 | 0.32 | 68.36 | 24.41
2019-09-16 | 10:50 | 93.7969 | 93.7969 | 0.04 | 1.04 | -0.87 | 0.13 | -0.69 | 0.31 | 66.41 | 24.41
2019-09-16 | 10:50 | 93.8984 | 93.8984 | 0.04 | 1.04 | -0.88 | 0.12 | -0.7 | 0.3 | 68.36 | 24.41
2019-09-16 | 10:50 | 93.9883 | 93.9883 | 0.04 | 1.04 | -0.89 | 0.11 | -0.7 | 0.3 | 67.38 | 23.44
2019-09-16 | 10:50 | 94.0977 | 94.0977 | 0.04 | 1.04 | -0.91 | 0.09 | -0.69 | 0.31 | 63.48 | 24.41
2019-09-16 | 10:50 | 94.2188 | 94.2188 | 0.04 | 1.04 | -0.9 | 0.1 | -0.69 | 0.31 | 68.36 | 25.39
2019-09-16 | 10:50 | 94.3086 | 94.3086 | 0.04 | 1.04 | -0.92 | 0.08 | -0.7 | 0.3 | 67.38 | 23.44
2019-09-16 | 10:50 | 94.3984 | 94.3984 | 0.06 | 1.06 | -0.92 | 0.08 | -0.69 | 0.31 | 67.38 | 23.44
2019-09-16 | 10:50 | 94.5 | 94.5 | 0.05 | 1.05 | -0.92 | 0.08 | -0.71 | 0.29 | 67.38 | 23.44
2019-09-16 | 10:50 | 94.5977 | 94.5977 | 0.04 | 1.04 | -0.92 | 0.08 | -0.69 | 0.31 | 67.38 | 24.41
2019-09-16 | 10:50 | 94.7383 | 94.7383 | 0.05 | 1.05 | -0.91 | 0.09 | -0.69 | 0.31 | 68.36 | 24.41
2019-09-16 | 10:50 | 94.8086 | 94.8086 | -0.03 | 0.97 | -0.83 | 0.17 | -0.69 | 0.31 | 67.38 | 24.41
2019-09-16 | 10:50 | 94.918 | 94.918 | -0.11 | 0.89 | -0.76 | 0.24 | -0.68 | 0.32 | 61.52 | 25.39
2019-09-16 | 10:50 | 95.0391 | 95.0391 | -0.15 | 0.85 | -0.71 | 0.29 | -0.66 | 0.34 | 67.38 | 24.41
2019-09-16 | 10:50 | 95.1289 | 95.1289 | 0 | 1 | -0.86 | 0.14 | -0.67 | 0.33 | 67.38 | 24.41
2019-09-16 | 10:50 | 95.2188 | 95.2188 | 0.03 | 1.03 | -0.87 | 0.13 | -0.68 | 0.32 | 66.41 | 24.41
2019-09-16 | 10:50 | 95.3164 | 95.3164 | 0.04 | 1.04 | -0.87 | 0.13 | -0.69 | 0.31 | 66.41 | 24.41
2019-09-16 | 10:50 | 95.418 | 95.418 | 0.05 | 1.05 | -0.87 | 0.13 | -0.69 | 0.31 | 67.38 | 25.39
2019-09-16 | 10:50 | 95.5273 | 95.5273 | 0.04 | 1.04 | -0.87 | 0.13 | -0.7 | 0.3 | 66.41 | 24.41
2019-09-16 | 10:50 | 95.6602 | 95.6602 | 0.04 | 1.04 | -0.87 | 0.13 | -0.68 | 0.32 | 67.38 | 23.44
2019-09-16 | 10:50 | 95.75 | 95.75 | 0.04 | 1.04 | -0.87 | 0.13 | -0.69 | 0.31 | 64.45 | 25.39
2019-09-16 | 10:50 | 95.8398 | 95.8398 | 0.04 | 1.04 | -0.86 | 0.14 | -0.69 | 0.31 | 67.38 | 24.41
2019-09-16 | 10:50 | 95.9375 | 95.9375 | 0.04 | 1.04 | -0.87 | 0.13 | -0.69 | 0.31 | 67.38 | 23.44
2019-09-16 | 10:50 | 96.0391 | 96.0391 | 0.03 | 1.03 | -0.88 | 0.12 | -0.69 | 0.31 | 67.38 | 24.41
2019-09-16 | 10:50 | 96.1367 | 96.1367 | 0.04 | 1.04 | -0.89 | 0.11 | -0.69 | 0.31 | 67.38 | 24.41
2019-09-16 | 10:50 | 96.2383 | 96.2383 | 0.04 | 1.04 | -0.9 | 0.1 | -0.69 | 0.31 | 67.38 | 24.41
2019-09-16 | 10:50 | 96.3477 | 96.3477 | 0.04 | 1.04 | -0.91 | 0.09 | -0.7 | 0.3 | 67.38 | 23.44
2019-09-16 | 10:50 | 96.4492 | 96.4492 | 0.04 | 1.04 | -0.92 | 0.08 | -0.7 | 0.3 | 65.43 | 24.41
2019-09-16 | 10:50 | 96.5469 | 96.5469 | 0.04 | 1.04 | -0.91 | 0.09 | -0.7 | 0.3 | 66.41 | 24.41
2019-09-16 | 10:50 | 96.668 | 96.668 | 0.04 | 1.04 | -0.91 | 0.09 | -0.7 | 0.3 | 67.38 | 23.44
2019-09-16 | 10:50 | 96.7578 | 96.7578 | 0 | 1 | -0.87 | 0.13 | -0.7 | 0.3 | 67.38 | 23.44
2019-09-16 | 10:50 | 96.8984 | 96.8984 | -0.13 | 0.87 | -0.77 | 0.23 | -0.69 | 0.31 | 66.41 | 23.44
2019-09-16 | 10:50 | 96.9883 | 96.9883 | -0.11 | 0.89 | -0.74 | 0.26 | -0.68 | 0.32 | 66.41 | 24.41
2019-09-16 | 10:50 | 97.0977 | 97.0977 | -0.16 | 0.84 | -0.72 | 0.28 | -0.66 | 0.34 | 68.36 | 25.39
2019-09-16 | 10:50 | 97.1992 | 97.1992 | 0.04 | 1.04 | -0.88 | 0.12 | -0.69 | 0.31 | 67.38 | 23.44
2019-09-16 | 10:50 | 97.2891 | 97.2891 | 0.02 | 1.02 | -0.89 | 0.11 | -0.69 | 0.31 | 62.5 | 24.41
2019-09-16 | 10:50 | 97.3867 | 97.3867 | 0.01 | 1.01 | -0.88 | 0.12 | -0.69 | 0.31 | 67.38 | 24.41
2019-09-16 | 10:50 | 97.4766 | 97.4766 | 0.03 | 1.03 | -0.89 | 0.11 | -0.69 | 0.31 | 66.41 | 25.39
2019-09-16 | 10:50 | 97.5781 | 97.5781 | 0.04 | 1.04 | -0.88 | 0.12 | -0.68 | 0.32 | 66.41 | 23.44
2019-09-16 | 10:50 | 97.6797 | 97.6797 | 0.04 | 1.04 | -0.87 | 0.13 | -0.69 | 0.31 | 66.41 | 23.44
2019-09-16 | 10:50 | 97.7773 | 97.7773 | 0.04 | 1.04 | -0.89 | 0.11 | -0.69 | 0.31 | 68.36 | 23.44
2019-09-16 | 10:50 | 97.8867 | 97.8867 | 0.04 | 1.04 | -0.88 | 0.12 | -0.7 | 0.3 | 67.38 | 24.41
2019-09-16 | 10:50 | 98 | 98 | 0.04 | 1.04 | -0.88 | 0.12 | -0.7 | 0.3 | 66.41 | 23.44
2019-09-16 | 10:50 | 98.0898 | 98.0898 | 0.04 | 1.04 | -0.87 | 0.13 | -0.69 | 0.31 | 63.48 | 23.44
2019-09-16 | 10:50 | 98.1992 | 98.1992 | 0.05 | 1.05 | -0.87 | 0.13 | -0.7 | 0.3 | 68.36 | 25.39
2019-09-16 | 10:50 | 98.3281 | 98.3281 | 0.04 | 1.04 | -0.89 | 0.11 | -0.71 | 0.29 | 67.38 | 26.37
2019-09-16 | 10:50 | 98.4102 | 98.4102 | 0.05 | 1.05 | -0.9 | 0.1 | -0.7 | 0.3 | 67.38 | 24.41
2019-09-16 | 10:50 | 98.5195 | 98.5195 | 0.04 | 1.04 | -0.91 | 0.09 | -0.7 | 0.3 | 67.38 | 24.41
2019-09-16 | 10:50 | 98.6172 | 98.6172 | 0.04 | 1.04 | -0.92 | 0.08 | -0.7 | 0.3 | 67.38 | 25.39
2019-09-16 | 10:50 | 98.7266 | 98.7266 | 0.04 | 1.04 | -0.9 | 0.1 | -0.7 | 0.3 | 67.38 | 24.41
2019-09-16 | 10:50 | 98.8281 | 98.8281 | -0.07 | 0.93 | -0.82 | 0.18 | -0.69 | 0.31 | 59.57 | 23.44
2019-09-16 | 10:50 | 98.918 | 98.918 | -0.12 | 0.88 | -0.75 | 0.25 | -0.68 | 0.32 | 67.38 | 24.41
2019-09-16 | 10:50 | 99.0195 | 99.0195 | -0.14 | 0.86 | -0.74 | 0.26 | -0.67 | 0.33 | 66.41 | 24.41
2019-09-16 | 10:50 | 99.1172 | 99.1172 | 0.03 | 1.03 | -0.87 | 0.13 | -0.67 | 0.33 | 66.41 | 25.39
2019-09-16 | 10:50 | 99.25 | 99.25 | 0.02 | 1.02 | -0.88 | 0.12 | -0.69 | 0.31 | 67.38 | 24.41
2019-09-16 | 10:50 | 99.3477 | 99.3477 | 0.03 | 1.03 | -0.89 | 0.11 | -0.7 | 0.3 | 68.36 | 24.41
2019-09-16 | 10:50 | 99.4492 | 99.4492 | 0.02 | 1.02 | -0.88 | 0.12 | -0.68 | 0.32 | 67.38 | 24.41
2019-09-16 | 10:50 | 99.5469 | 99.5469 | 0.04 | 1.04 | -0.88 | 0.12 | -0.69 | 0.31 | 68.36 | 24.41
2019-09-16 | 10:50 | 99.668 | 99.668 | 0.04 | 1.04 | -0.87 | 0.13 | -0.7 | 0.3 | 63.48 | 23.44
2019-09-16 | 10:50 | 99.75 | 99.75 | 0.03 | 1.03 | -0.88 | 0.12 | -0.7 | 0.3 | 67.38 | 25.39
2019-09-16 | 10:50 | 99.8477 | 99.8477 | 0.04 | 1.04 | -0.88 | 0.12 | -0.71 | 0.29 | 67.38 | 23.44
2019-09-16 | 10:50 | 99.957 | 99.957 | 0.04 | 1.04 | -0.89 | 0.11 | -0.7 | 0.3 | 67.38 | 24.41
2019-09-16 | 10:50 | 100.0586 | 100.0586 | 0.04 | 1.04 | -0.88 | 0.12 | -0.7 | 0.3 | 67.38 | 23.44
2019-09-16 | 10:50 | 100.1484 | 100.1484 | 0.04 | 1.04 | -0.88 | 0.12 | -0.69 | 0.31 | 67.38 | 24.41
2019-09-16 | 10:50 | 100.25 | 100.25 | 0.04 | 1.04 | -0.89 | 0.11 | -0.7 | 0.3 | 67.38 | 26.37
2019-09-16 | 10:50 | 100.3594 | 100.3594 | 0.05 | 1.05 | -0.9 | 0.1 | -0.7 | 0.3 | 67.38 | 23.44
2019-09-16 | 10:50 | 100.457 | 100.457 | 0.05 | 1.05 | -0.91 | 0.09 | -0.7 | 0.3 | 65.43 | 23.44
2019-09-16 | 10:50 | 100.5586 | 100.5586 | 0.03 | 1.03 | -0.92 | 0.08 | -0.71 | 0.29 | 68.36 | 24.41
2019-09-16 | 10:50 | 100.6602 | 100.6602 | 0.04 | 1.04 | -0.92 | 0.08 | -0.7 | 0.3 | 67.38 | 25.39
2019-09-16 | 10:50 | 100.7695 | 100.7695 | 0.03 | 1.03 | -0.88 | 0.12 | -0.7 | 0.3 | 67.38 | 24.41
2019-09-16 | 10:50 | 100.8672 | 100.8672 | -0.06 | 0.94 | -0.79 | 0.21 | -0.69 | 0.31 | 68.36 | 24.41
2019-09-16 | 10:50 | 100.9688 | 100.9688 | -0.15 | 0.85 | -0.75 | 0.25 | -0.68 | 0.32 | 67.38 | 24.41
2019-09-16 | 10:50 | 101.0898 | 101.0898 | -0.13 | 0.87 | -0.73 | 0.27 | -0.66 | 0.34 | 67.38 | 24.41
2019-09-16 | 10:50 | 101.1875 | 101.1875 | 0.01 | 1.01 | -0.89 | 0.11 | -0.69 | 0.31 | 63.48 | 25.39
2019-09-16 | 10:50 | 101.2891 | 101.2891 | 0.03 | 1.03 | -0.87 | 0.13 | -0.7 | 0.3 | 69.34 | 24.41
2019-09-16 | 10:50 | 101.4102 | 101.4102 | 0.04 | 1.04 | -0.88 | 0.12 | -0.68 | 0.32 | 68.36 | 24.41
2019-09-16 | 10:50 | 101.5078 | 101.5078 | 0.05 | 1.05 | -0.88 | 0.12 | -0.69 | 0.31 | 66.41 | 25.39
2019-09-16 | 10:50 | 101.6094 | 101.6094 | 0.04 | 1.04 | -0.87 | 0.13 | -0.69 | 0.31 | 67.38 | 23.44
2019-09-16 | 10:50 | 101.7188 | 101.7188 | 0.04 | 1.04 | -0.89 | 0.11 | -0.7 | 0.3 | 68.36 | 24.41
2019-09-16 | 10:50 | 101.7969 | 101.7969 | 0.03 | 1.03 | -0.87 | 0.13 | -0.7 | 0.3 | 67.38 | 25.39
2019-09-16 | 10:50 | 101.918 | 101.918 | 0.04 | 1.04 | -0.89 | 0.11 | -0.69 | 0.31 | 67.38 | 24.41
2019-09-16 | 10:50 | 102 | 102 | 0.04 | 1.04 | -0.89 | 0.11 | -0.69 | 0.31 | 63.48 | 24.41
2019-09-16 | 10:50 | 102.1172 | 102.1172 | 0.04 | 1.04 | -0.9 | 0.1 | -0.7 | 0.3 | 67.38 | 25.39
2019-09-16 | 10:50 | 102.207 | 102.207 | 0.04 | 1.04 | -0.9 | 0.1 | -0.7 | 0.3 | 69.34 | 26.37
2019-09-16 | 10:50 | 102.2969 | 102.2969 | 0.04 | 1.04 | -0.9 | 0.1 | -0.7 | 0.3 | 67.38 | 24.41
2019-09-16 | 10:50 | 102.4375 | 102.4375 | 0.04 | 1.04 | -0.91 | 0.09 | -0.7 | 0.3 | 68.36 | 24.41
2019-09-16 | 10:50 | 102.5391 | 102.5391 | 0.04 | 1.04 | -0.9 | 0.1 | -0.7 | 0.3 | 66.41 | 24.41
2019-09-16 | 10:50 | 102.6172 | 102.6172 | 0.05 | 1.05 | -0.9 | 0.1 | -0.7 | 0.3 | 67.38 | 24.41
2019-09-16 | 10:50 | 102.7383 | 102.7383 | 0.03 | 1.03 | -0.9 | 0.1 | -0.7 | 0.3 | 61.52 | 24.41
2019-09-16 | 10:50 | 102.8594 | 102.8594 | -0.06 | 0.94 | -0.79 | 0.21 | -0.69 | 0.31 | 64.45 | 24.41
2019-09-16 | 10:50 | 102.9375 | 102.9375 | -0.11 | 0.89 | -0.75 | 0.25 | -0.66 | 0.34 | 67.38 | 23.44
2019-09-16 | 10:50 | 103.0273 | 103.0273 | -0.13 | 0.87 | -0.72 | 0.28 | -0.68 | 0.32 | 66.41 | 24.41
2019-09-16 | 10:50 | 103.1289 | 103.1289 | 0.01 | 1.01 | -0.85 | 0.15 | -0.68 | 0.32 | 66.41 | 24.41
2019-09-16 | 10:50 | 103.2383 | 103.2383 | 0.02 | 1.02 | -0.88 | 0.12 | -0.69 | 0.31 | 67.38 | 24.41
2019-09-16 | 10:50 | 103.3398 | 103.3398 | 0.03 | 1.03 | -0.88 | 0.12 | -0.69 | 0.31 | 67.38 | 24.41
2019-09-16 | 10:50 | 103.4375 | 103.4375 | 0.02 | 1.02 | -0.89 | 0.11 | -0.7 | 0.3 | 67.38 | 24.41
2019-09-16 | 10:50 | 103.5586 | 103.5586 | 0.04 | 1.04 | -0.88 | 0.12 | -0.69 | 0.31 | 62.5 | 25.39
2019-09-16 | 10:50 | 103.6602 | 103.6602 | 0.04 | 1.04 | -0.88 | 0.12 | -0.69 | 0.31 | 67.38 | 23.44
2019-09-16 | 10:50 | 103.75 | 103.75 | 0.05 | 1.05 | -0.88 | 0.12 | -0.69 | 0.31 | 67.38 | 23.44
2019-09-16 | 10:50 | 103.8477 | 103.8477 | 0.04 | 1.04 | -0.89 | 0.11 | -0.69 | 0.31 | 67.38 | 23.44
2019-09-16 | 10:50 | 103.957 | 103.957 | 0.03 | 1.03 | -0.89 | 0.11 | -0.68 | 0.32 | 66.41 | 24.41
2019-09-16 | 10:50 | 104.0469 | 104.0469 | 0.04 | 1.04 | -0.9 | 0.1 | -0.7 | 0.3 | 67.38 | 23.44
2019-09-16 | 10:50 | 104.1602 | 104.1602 | 0.04 | 1.04 | -0.89 | 0.11 | -0.7 | 0.3 | 69.34 | 25.39
2019-09-16 | 10:50 | 104.2578 | 104.2578 | 0.05 | 1.05 | -0.88 | 0.12 | -0.69 | 0.31 | 68.36 | 25.39
2019-09-16 | 10:50 | 104.3594 | 104.3594 | 0.04 | 1.04 | -0.89 | 0.11 | -0.7 | 0.3 | 64.45 | 24.41
2019-09-16 | 10:50 | 104.5 | 104.5 | 0.04 | 1.04 | -0.89 | 0.11 | -0.71 | 0.29 | 67.38 | 23.44
2019-09-16 | 10:50 | 104.5977 | 104.5977 | 0.04 | 1.04 | -0.89 | 0.11 | -0.7 | 0.3 | 67.38 | 24.41
2019-09-16 | 10:50 | 104.6992 | 104.6992 | 0.04 | 1.04 | -0.87 | 0.13 | -0.7 | 0.3 | 68.36 | 24.41
2019-09-16 | 10:50 | 104.7695 | 104.7695 | -0.02 | 0.98 | -0.83 | 0.17 | -0.69 | 0.31 | 68.36 | 25.39
2019-09-16 | 10:50 | 104.8984 | 104.8984 | -0.09 | 0.91 | -0.77 | 0.23 | -0.68 | 0.32 | 67.38 | 24.41
2019-09-16 | 10:50 | 105 | 105 | -0.14 | 0.86 | -0.71 | 0.29 | -0.67 | 0.33 | 67.38 | 24.41
2019-09-16 | 10:50 | 105.0898 | 105.0898 | -0.1 | 0.9 | -0.75 | 0.25 | -0.67 | 0.33 | 68.36 | 23.44
2019-09-16 | 10:50 | 105.1992 | 105.1992 | 0.01 | 1.01 | -0.86 | 0.14 | -0.7 | 0.3 | 64.45 | 24.41
2019-09-16 | 10:50 | 105.2969 | 105.2969 | 0.01 | 1.01 | -0.87 | 0.13 | -0.69 | 0.31 | 66.41 | 24.41
2019-09-16 | 10:50 | 105.3984 | 105.3984 | 0.04 | 1.04 | -0.86 | 0.14 | -0.69 | 0.31 | 67.38 | 23.44
2019-09-16 | 10:50 | 105.5 | 105.5 | 0.04 | 1.04 | -0.87 | 0.13 | -0.7 | 0.3 | 67.38 | 24.41
2019-09-16 | 10:50 | 105.5977 | 105.5977 | 0.04 | 1.04 | -0.86 | 0.14 | -0.7 | 0.3 | 67.38 | 24.41
2019-09-16 | 10:50 | 105.707 | 105.707 | 0.04 | 1.04 | -0.87 | 0.13 | -0.7 | 0.3 | 68.36 | 24.41
2019-09-16 | 10:50 | 105.8086 | 105.8086 | 0.03 | 1.03 | -0.87 | 0.13 | -0.69 | 0.31 | 67.38 | 24.41
2019-09-16 | 10:50 | 105.9102 | 105.9102 | 0.04 | 1.04 | -0.89 | 0.11 | -0.71 | 0.29 | 63.48 | 25.39
2019-09-16 | 10:50 | 106.0078 | 106.0078 | 0.05 | 1.05 | -0.88 | 0.12 | -0.69 | 0.31 | 68.36 | 24.41
2019-09-16 | 10:50 | 106.1094 | 106.1094 | 0.04 | 1.04 | -0.87 | 0.13 | -0.69 | 0.31 | 66.41 | 24.41
2019-09-16 | 10:50 | 106.207 | 106.207 | 0.04 | 1.04 | -0.86 | 0.14 | -0.7 | 0.3 | 67.38 | 25.39
2019-09-16 | 10:50 | 106.3086 | 106.3086 | 0.03 | 1.03 | -0.88 | 0.12 | -0.67 | 0.33 | 68.36 | 24.41
2019-09-16 | 10:50 | 106.418 | 106.418 | 0.04 | 1.04 | -0.87 | 0.13 | -0.69 | 0.31 | 68.36 | 25.39
2019-09-16 | 10:50 | 106.5195 | 106.5195 | 0.03 | 1.03 | -0.88 | 0.12 | -0.7 | 0.3 | 67.38 | 24.41
2019-09-16 | 10:50 | 106.6094 | 106.6094 | 0.04 | 1.04 | -0.88 | 0.12 | -0.7 | 0.3 | 69.34 | 25.39
2019-09-16 | 10:50 | 106.7266 | 106.7266 | 0.01 | 1.01 | -0.86 | 0.14 | -0.7 | 0.3 | 63.48 | 25.39
2019-09-16 | 10:50 | 106.8281 | 106.8281 | -0.04 | 0.96 | -0.78 | 0.22 | -0.69 | 0.31 | 62.5 | 26.37
2019-09-16 | 10:50 | 106.9297 | 106.9297 | -0.13 | 0.87 | -0.72 | 0.28 | -0.67 | 0.33 | 68.36 | 24.41
2019-09-16 | 10:50 | 107.0273 | 107.0273 | -0.14 | 0.86 | -0.69 | 0.31 | -0.67 | 0.33 | 69.34 | 24.41
2019-09-16 | 10:50 | 107.1367 | 107.1367 | 0.01 | 1.01 | -0.83 | 0.17 | -0.69 | 0.31 | 67.38 | 23.44
2019-09-16 | 10:50 | 107.2383 | 107.2383 | 0.02 | 1.02 | -0.85 | 0.15 | -0.69 | 0.31 | 67.38 | 25.39
2019-09-16 | 10:50 | 107.3398 | 107.3398 | 0.03 | 1.03 | -0.86 | 0.14 | -0.7 | 0.3 | 66.41 | 24.41
2019-09-16 | 10:50 | 107.4375 | 107.4375 | 0.04 | 1.04 | -0.87 | 0.13 | -0.69 | 0.31 | 67.38 | 23.44
2019-09-16 | 10:50 | 107.5469 | 107.5469 | 0.04 | 1.04 | -0.86 | 0.14 | -0.7 | 0.3 | 66.41 | 23.44
2019-09-16 | 10:50 | 107.6484 | 107.6484 | 0.05 | 1.05 | -0.86 | 0.14 | -0.71 | 0.29 | 66.41 | 24.41
2019-09-16 | 10:50 | 107.75 | 107.75 | 0.04 | 1.04 | -0.87 | 0.13 | -0.7 | 0.3 | 67.38 | 25.39
2019-09-16 | 10:50 | 107.8594 | 107.8594 | 0.05 | 1.05 | -0.87 | 0.13 | -0.7 | 0.3 | 66.41 | 24.41
2019-09-16 | 10:50 | 107.957 | 107.957 | 0.03 | 1.03 | -0.87 | 0.13 | -0.7 | 0.3 | 67.38 | 23.44
2019-09-16 | 10:50 | 108.0664 | 108.0664 | 0.05 | 1.05 | -0.86 | 0.14 | -0.71 | 0.29 | 67.38 | 24.41
2019-09-16 | 10:50 | 108.168 | 108.168 | 0.04 | 1.04 | -0.86 | 0.14 | -0.7 | 0.3 | 68.36 | 25.39
2019-09-16 | 10:50 | 108.2695 | 108.2695 | 0.04 | 1.04 | -0.87 | 0.13 | -0.71 | 0.29 | 63.48 | 24.41
2019-09-16 | 10:50 | 108.3672 | 108.3672 | 0.03 | 1.03 | -0.87 | 0.13 | -0.71 | 0.29 | 67.38 | 23.44
2019-09-16 | 10:50 | 108.4688 | 108.4688 | 0.03 | 1.03 | -0.86 | 0.14 | -0.71 | 0.29 | 66.41 | 23.44
2019-09-16 | 10:50 | 108.5664 | 108.5664 | 0.03 | 1.03 | -0.88 | 0.12 | -0.7 | 0.3 | 67.38 | 24.41
2019-09-16 | 10:50 | 108.6875 | 108.6875 | 0.04 | 1.04 | -0.87 | 0.13 | -0.71 | 0.29 | 67.38 | 24.41
2019-09-16 | 10:50 | 108.7773 | 108.7773 | -0.05 | 0.95 | -0.79 | 0.21 | -0.69 | 0.31 | 68.36 | 25.39
2019-09-16 | 10:50 | 108.9102 | 108.9102 | -0.13 | 0.87 | -0.72 | 0.28 | -0.68 | 0.32 | 68.36 | 25.39
2019-09-16 | 10:50 | 109 | 109 | -0.16 | 0.84 | -0.69 | 0.31 | -0.67 | 0.33 | 68.36 | 25.39
2019-09-16 | 10:50 | 109.1094 | 109.1094 | -0.08 | 0.92 | -0.75 | 0.25 | -0.67 | 0.33 | 63.48 | 24.41
2019-09-16 | 10:50 | 109.207 | 109.207 | 0.01 | 1.01 | -0.84 | 0.16 | -0.7 | 0.3 | 68.36 | 23.44
2019-09-16 | 10:50 | 109.3164 | 109.3164 | 0.02 | 1.02 | -0.84 | 0.16 | -0.7 | 0.3 | 67.38 | 24.41
2019-09-16 | 10:50 | 109.4102 | 109.4102 | 0.04 | 1.04 | -0.85 | 0.15 | -0.69 | 0.31 | 66.41 | 23.44
2019-09-16 | 10:50 | 109.5 | 109.5 | 0.03 | 1.03 | -0.86 | 0.14 | -0.68 | 0.32 | 66.41 | 23.44
2019-09-16 | 10:50 | 109.5977 | 109.5977 | 0.02 | 1.02 | -0.85 | 0.15 | -0.7 | 0.3 | 67.38 | 26.37
2019-09-16 | 10:50 | 109.6992 | 109.6992 | 0.02 | 1.02 | -0.86 | 0.14 | -0.7 | 0.3 | 67.38 | 24.41
2019-09-16 | 10:50 | 109.7969 | 109.7969 | 0.04 | 1.04 | -0.85 | 0.15 | -0.69 | 0.31 | 67.38 | 25.39
2019-09-16 | 10:50 | 109.9102 | 109.9102 | 0.04 | 1.04 | -0.84 | 0.16 | -0.69 | 0.31 | 65.43 | 23.44
2019-09-16 | 10:50 | 110.0078 | 110.0078 | 0.03 | 1.03 | -0.85 | 0.15 | -0.7 | 0.3 | 67.38 | 23.44
2019-09-16 | 10:50 | 110.1367 | 110.1367 | 0.04 | 1.04 | -0.85 | 0.15 | -0.7 | 0.3 | 67.38 | 23.44
2019-09-16 | 10:50 | 110.2266 | 110.2266 | 0.03 | 1.03 | -0.87 | 0.13 | -0.7 | 0.3 | 68.36 | 25.39
2019-09-16 | 10:50 | 110.3164 | 110.3164 | 0.04 | 1.04 | -0.85 | 0.15 | -0.69 | 0.31 | 68.36 | 25.39
2019-09-16 | 10:50 | 110.4297 | 110.4297 | 0.03 | 1.03 | -0.85 | 0.15 | -0.7 | 0.3 | 68.36 | 24.41
2019-09-16 | 10:50 | 110.5273 | 110.5273 | 0.04 | 1.04 | -0.85 | 0.15 | -0.68 | 0.32 | 68.36 | 24.41
2019-09-16 | 10:50 | 110.6289 | 110.6289 | 0.03 | 1.03 | -0.86 | 0.14 | -0.69 | 0.31 | 61.52 | 24.41
2019-09-16 | 10:50 | 110.7383 | 110.7383 | 0.02 | 1.02 | -0.84 | 0.16 | -0.72 | 0.28 | 69.34 | 23.44
2019-09-16 | 10:50 | 110.8398 | 110.8398 | -0.08 | 0.92 | -0.77 | 0.23 | -0.68 | 0.32 | 68.36 | 24.41
2019-09-16 | 10:50 | 110.9375 | 110.9375 | -0.13 | 0.87 | -0.7 | 0.3 | -0.67 | 0.33 | 67.38 | 24.41
2019-09-16 | 10:50 | 111.0391 | 111.0391 | -0.16 | 0.84 | -0.69 | 0.31 | -0.66 | 0.34 | 67.38 | 24.41
2019-09-16 | 10:50 | 111.1602 | 111.1602 | 0.01 | 1.01 | -0.83 | 0.17 | -0.66 | 0.34 | 66.41 | 24.41
2019-09-16 | 10:50 | 111.25 | 111.25 | 0.02 | 1.02 | -0.83 | 0.17 | -0.69 | 0.31 | 67.38 | 23.44
2019-09-16 | 10:50 | 111.3477 | 111.3477 | 0.03 | 1.03 | -0.84 | 0.16 | -0.69 | 0.31 | 67.38 | 24.41
2019-09-16 | 10:50 | 111.4688 | 111.4688 | 0.04 | 1.04 | -0.83 | 0.17 | -0.69 | 0.31 | 65.43 | 24.41
2019-09-16 | 10:50 | 111.5664 | 111.5664 | 0.02 | 1.02 | -0.84 | 0.16 | -0.7 | 0.3 | 67.38 | 24.41
2019-09-16 | 10:50 | 111.668 | 111.668 | 0.03 | 1.03 | -0.85 | 0.15 | -0.7 | 0.3 | 67.38 | 24.41
2019-09-16 | 10:50 | 111.7773 | 111.7773 | 0.04 | 1.04 | -0.84 | 0.16 | -0.68 | 0.32 | 67.38 | 24.41
2019-09-16 | 10:50 | 111.8789 | 111.8789 | 0.02 | 1.02 | -0.86 | 0.14 | -0.71 | 0.29 | 67.38 | 25.39
2019-09-16 | 10:50 | 111.9688 | 111.9688 | 0.04 | 1.04 | -0.85 | 0.15 | -0.7 | 0.3 | 69.34 | 23.44
2019-09-16 | 10:50 | 112.0664 | 112.0664 | 0.04 | 1.04 | -0.87 | 0.13 | -0.7 | 0.3 | 68.36 | 24.41
2019-09-16 | 10:50 | 112.168 | 112.168 | 0.03 | 1.03 | -0.86 | 0.14 | -0.7 | 0.3 | 67.38 | 24.41
2019-09-16 | 10:50 | 112.2773 | 112.2773 | 0.03 | 1.03 | -0.86 | 0.14 | -0.7 | 0.3 | 66.41 | 24.41
2019-09-16 | 10:50 | 112.3789 | 112.3789 | 0.03 | 1.03 | -0.86 | 0.14 | -0.7 | 0.3 | 67.38 | 25.39
2019-09-16 | 10:50 | 112.4766 | 112.4766 | 0.03 | 1.03 | -0.86 | 0.14 | -0.71 | 0.29 | 67.38 | 23.44
2019-09-16 | 10:50 | 112.5781 | 112.5781 | 0.03 | 1.03 | -0.87 | 0.13 | -0.7 | 0.3 | 67.38 | 23.44
2019-09-16 | 10:50 | 112.6875 | 112.6875 | 0.02 | 1.02 | -0.92 | 0.08 | -0.71 | 0.29 | 67.38 | 24.41
2019-09-16 | 10:50 | 112.7891 | 112.7891 | -0.04 | 0.96 | -0.86 | 0.14 | -0.7 | 0.3 | 67.38 | 24.41
2019-09-16 | 10:50 | 112.8867 | 112.8867 | -0.12 | 0.88 | -0.78 | 0.22 | -0.69 | 0.31 | 67.38 | 24.41
2019-09-16 | 10:50 | 113 | 113 | -0.16 | 0.84 | -0.73 | 0.27 | -0.68 | 0.32 | 62.5 | 24.41
2019-09-16 | 10:50 | 113.0977 | 113.0977 | -0.06 | 0.94 | -0.8 | 0.2 | -0.67 | 0.33 | 66.41 | 24.41
2019-09-16 | 10:50 | 113.1992 | 113.1992 | 0 | 1 | -0.88 | 0.12 | -0.69 | 0.31 | 67.38 | 23.44
2019-09-16 | 10:50 | 113.2969 | 113.2969 | 0.01 | 1.01 | -0.87 | 0.13 | -0.68 | 0.32 | 66.41 | 23.44
2019-09-16 | 10:50 | 113.418 | 113.418 | 0.02 | 1.02 | -0.87 | 0.13 | -0.7 | 0.3 | 67.38 | 24.41
2019-09-16 | 10:50 | 113.5078 | 113.5078 | 0.03 | 1.03 | -0.86 | 0.14 | -0.69 | 0.31 | 67.38 | 24.41
2019-09-16 | 10:50 | 113.6094 | 113.6094 | 0.03 | 1.03 | -0.86 | 0.14 | -0.69 | 0.31 | 69.34 | 23.44
2019-09-16 | 10:50 | 113.7266 | 113.7266 | 0.04 | 1.04 | -0.86 | 0.14 | -0.69 | 0.31 | 67.38 | 23.44
2019-09-16 | 10:50 | 113.8398 | 113.8398 | 0.03 | 1.03 | -0.85 | 0.15 | -0.69 | 0.31 | 64.45 | 23.44
2019-09-16 | 10:50 | 113.9492 | 113.9492 | 0.04 | 1.04 | -0.85 | 0.15 | -0.7 | 0.3 | 67.38 | 23.44
2019-09-16 | 10:50 | 114.0273 | 114.0273 | 0.03 | 1.03 | -0.85 | 0.15 | -0.7 | 0.3 | 66.41 | 25.39
2019-09-16 | 10:50 | 114.1367 | 114.1367 | 0.03 | 1.03 | -0.85 | 0.15 | -0.69 | 0.31 | 67.38 | 23.44
2019-09-16 | 10:50 | 114.2266 | 114.2266 | 0.01 | 1.01 | -0.85 | 0.15 | -0.7 | 0.3 | 69.34 | 25.39
2019-09-16 | 10:50 | 114.3594 | 114.3594 | 0.03 | 1.03 | -0.84 | 0.16 | -0.71 | 0.29 | 68.36 | 23.44
2019-09-16 | 10:50 | 114.4375 | 114.4375 | 0.03 | 1.03 | -0.84 | 0.16 | -0.7 | 0.3 | 70.31 | 25.39
2019-09-16 | 10:50 | 114.5391 | 114.5391 | 0.04 | 1.04 | -0.84 | 0.16 | -0.7 | 0.3 | 65.43 | 24.41
2019-09-16 | 10:50 | 114.6367 | 114.6367 | 0.04 | 1.04 | -0.84 | 0.16 | -0.68 | 0.32 | 66.41 | 24.41
2019-09-16 | 10:50 | 114.75 | 114.75 | -0.01 | 0.99 | -0.81 | 0.19 | -0.69 | 0.31 | 68.36 | 24.41
2019-09-16 | 10:50 | 114.8477 | 114.8477 | -0.11 | 0.89 | -0.72 | 0.28 | -0.68 | 0.32 | 66.41 | 23.44
2019-09-16 | 10:50 | 114.9492 | 114.9492 | -0.14 | 0.86 | -0.67 | 0.33 | -0.67 | 0.33 | 68.36 | 24.41
2019-09-16 | 10:50 | 115.0469 | 115.0469 | -0.14 | 0.86 | -0.67 | 0.33 | -0.66 | 0.34 | 67.38 | 24.41
2019-09-16 | 10:50 | 115.1602 | 115.1602 | 0.02 | 1.02 | -0.8 | 0.2 | -0.68 | 0.32 | 67.38 | 24.41
2019-09-16 | 10:51 | 115.2578 | 115.2578 | 0.01 | 1.01 | -0.82 | 0.18 | -0.67 | 0.33 | 67.38 | 25.39
2019-09-16 | 10:51 | 115.3867 | 115.3867 | 0.02 | 1.02 | -0.82 | 0.18 | -0.69 | 0.31 | 63.48 | 24.41
2019-09-16 | 10:51 | 115.4883 | 115.4883 | 0.02 | 1.02 | -0.81 | 0.19 | -0.7 | 0.3 | 68.36 | 23.44
2019-09-16 | 10:51 | 115.5898 | 115.5898 | 0.03 | 1.03 | -0.83 | 0.17 | -0.68 | 0.32 | 66.41 | 25.39
2019-09-16 | 10:51 | 115.6875 | 115.6875 | 0.03 | 1.03 | -0.83 | 0.17 | -0.68 | 0.32 | 67.38 | 23.44
2019-09-16 | 10:51 | 115.7773 | 115.7773 | 0.04 | 1.04 | -0.82 | 0.18 | -0.69 | 0.31 | 66.41 | 23.44
2019-09-16 | 10:51 | 115.8867 | 115.8867 | 0.01 | 1.01 | -0.83 | 0.17 | -0.69 | 0.31 | 68.36 | 24.41
2019-09-16 | 10:51 | 115.9766 | 115.9766 | 0.01 | 1.01 | -0.84 | 0.16 | -0.7 | 0.3 | 68.36 | 23.44
2019-09-16 | 10:51 | 116.0898 | 116.0898 | 0.03 | 1.03 | -0.85 | 0.15 | -0.68 | 0.32 | 68.36 | 24.41
2019-09-16 | 10:51 | 116.1992 | 116.1992 | 0.03 | 1.03 | -0.85 | 0.15 | -0.68 | 0.32 | 66.41 | 26.37
2019-09-16 | 10:51 | 116.2773 | 116.2773 | 0.03 | 1.03 | -0.85 | 0.15 | -0.69 | 0.31 | 67.38 | 24.41
2019-09-16 | 10:51 | 116.3867 | 116.3867 | 0.03 | 1.03 | -0.85 | 0.15 | -0.69 | 0.31 | 68.36 | 25.39
2019-09-16 | 10:51 | 116.5078 | 116.5078 | 0.04 | 1.04 | -0.86 | 0.14 | -0.69 | 0.31 | 67.38 | 24.41
2019-09-16 | 10:51 | 116.6289 | 116.6289 | 0.05 | 1.05 | -0.85 | 0.15 | -0.69 | 0.31 | 67.38 | 24.41
2019-09-16 | 10:51 | 116.7266 | 116.7266 | 0.03 | 1.03 | -0.84 | 0.16 | -0.7 | 0.3 | 69.34 | 25.39
2019-09-16 | 10:51 | 116.8164 | 116.8164 | -0.04 | 0.96 | -0.79 | 0.21 | -0.7 | 0.3 | 67.38 | 24.41
2019-09-16 | 10:51 | 116.8984 | 116.8984 | -0.09 | 0.91 | -0.73 | 0.27 | -0.68 | 0.32 | 60.55 | 24.41
2019-09-16 | 10:51 | 117 | 117 | -0.16 | 0.84 | -0.68 | 0.32 | -0.66 | 0.34 | 66.41 | 24.41
2019-09-16 | 10:51 | 117.0977 | 117.0977 | -0.02 | 0.98 | -0.78 | 0.22 | -0.67 | 0.33 | 67.38 | 23.44
2019-09-16 | 10:51 | 117.207 | 117.207 | 0.01 | 1.01 | -0.83 | 0.17 | -0.68 | 0.32 | 67.38 | 23.44
2019-09-16 | 10:51 | 117.3086 | 117.3086 | 0.04 | 1.04 | -0.83 | 0.17 | -0.68 | 0.32 | 68.36 | 23.44
2019-09-16 | 10:51 | 117.4102 | 117.4102 | 0.01 | 1.01 | -0.85 | 0.15 | -0.7 | 0.3 | 67.38 | 23.44
2019-09-16 | 10:51 | 117.5195 | 117.5195 | 0.03 | 1.03 | -0.84 | 0.16 | -0.69 | 0.31 | 67.38 | 23.44
2019-09-16 | 10:51 | 117.6367 | 117.6367 | 0.04 | 1.04 | -0.84 | 0.16 | -0.7 | 0.3 | 67.38 | 23.44
2019-09-16 | 10:51 | 117.7383 | 117.7383 | 0.01 | 1.01 | -0.84 | 0.16 | -0.69 | 0.31 | 63.48 | 24.41
2019-09-16 | 10:51 | 117.8281 | 117.8281 | 0.01 | 1.01 | -0.84 | 0.16 | -0.7 | 0.3 | 66.41 | 25.39
2019-09-16 | 10:51 | 117.9375 | 117.9375 | 0.03 | 1.03 | -0.83 | 0.17 | -0.68 | 0.32 | 66.41 | 24.41
2019-09-16 | 10:51 | 118.0586 | 118.0586 | 0.02 | 1.02 | -0.85 | 0.15 | -0.69 | 0.31 | 67.38 | 24.41
2019-09-16 | 10:51 | 118.1484 | 118.1484 | 0.01 | 1.01 | -0.84 | 0.16 | -0.69 | 0.31 | 68.36 | 25.39
2019-09-16 | 10:51 | 118.25 | 118.25 | 0.02 | 1.02 | -0.84 | 0.16 | -0.69 | 0.31 | 68.36 | 24.41
2019-09-16 | 10:51 | 118.3477 | 118.3477 | 0.03 | 1.03 | -0.83 | 0.17 | -0.7 | 0.3 | 68.36 | 24.41
2019-09-16 | 10:51 | 118.4688 | 118.4688 | 0.02 | 1.02 | -0.84 | 0.16 | -0.68 | 0.32 | 68.36 | 25.39
2019-09-16 | 10:51 | 118.5664 | 118.5664 | 0.03 | 1.03 | -0.84 | 0.16 | -0.69 | 0.31 | 65.43 | 24.41
2019-09-16 | 10:51 | 118.668 | 118.668 | 0.01 | 1.01 | -0.85 | 0.15 | -0.69 | 0.31 | 68.36 | 24.41
2019-09-16 | 10:51 | 118.75 | 118.75 | -0.02 | 0.98 | -0.82 | 0.18 | -0.69 | 0.31 | 66.41 | 24.41
2019-09-16 | 10:51 | 118.8477 | 118.8477 | -0.13 | 0.87 | -0.72 | 0.28 | -0.68 | 0.32 | 68.36 | 25.39
2019-09-16 | 10:51 | 118.9492 | 118.9492 | -0.15 | 0.85 | -0.69 | 0.31 | -0.66 | 0.34 | 68.36 | 26.37
2019-09-16 | 10:51 | 119.0586 | 119.0586 | -0.18 | 0.82 | -0.68 | 0.32 | -0.67 | 0.33 | 67.38 | 25.39
2019-09-16 | 10:51 | 119.1602 | 119.1602 | -0.01 | 0.99 | -0.82 | 0.18 | -0.67 | 0.33 | 69.34 | 24.41
2019-09-16 | 10:51 | 119.2578 | 119.2578 | 0.02 | 1.02 | -0.85 | 0.15 | -0.68 | 0.32 | 64.45 | 23.44
2019-09-16 | 10:51 | 119.3672 | 119.3672 | 0.01 | 1.01 | -0.86 | 0.14 | -0.68 | 0.32 | 66.41 | 23.44
2019-09-16 | 10:51 | 119.4766 | 119.4766 | 0.01 | 1.01 | -0.86 | 0.14 | -0.69 | 0.31 | 67.38 | 23.44
2019-09-16 | 10:51 | 119.5781 | 119.5781 | 0.01 | 1.01 | -0.86 | 0.14 | -0.69 | 0.31 | 67.38 | 23.44
2019-09-16 | 10:51 | 119.6992 | 119.6992 | 0 | 1 | -0.85 | 0.15 | -0.69 | 0.31 | 67.38 | 25.39
2019-09-16 | 10:51 | 119.8164 | 119.8164 | 0.03 | 1.03 | -0.85 | 0.15 | -0.7 | 0.3 | 69.34 | 23.44
2019-09-16 | 10:51 | 119.9102 | 119.9102 | 0.01 | 1.01 | -0.86 | 0.14 | -0.71 | 0.29 | 67.38 | 24.41
2019-09-16 | 10:51 | 119.9883 | 119.9883 | 0.01 | 1.01 | -0.86 | 0.14 | -0.69 | 0.31 | 67.38 | 23.44
2019-09-16 | 10:51 | 120.0781 | 120.0781 | 0 | 1 | -0.86 | 0.14 | -0.7 | 0.3 | 63.48 | 24.41
2019-09-16 | 10:51 | 120.1875 | 120.1875 | 0.04 | 1.04 | -0.87 | 0.13 | -0.7 | 0.3 | 69.34 | 24.41
2019-09-16 | 10:51 | 120.3086 | 120.3086 | 0.01 | 1.01 | -0.87 | 0.13 | -0.7 | 0.3 | 67.38 | 25.39
2019-09-16 | 10:51 | 120.3984 | 120.3984 | 0.01 | 1.01 | -0.86 | 0.14 | -0.7 | 0.3 | 68.36 | 25.39
2019-09-16 | 10:51 | 120.5195 | 120.5195 | 0.02 | 1.02 | -0.88 | 0.12 | -0.7 | 0.3 | 67.38 | 23.44
2019-09-16 | 10:51 | 120.6094 | 120.6094 | 0.01 | 1.01 | -0.87 | 0.13 | -0.7 | 0.3 | 67.38 | 24.41
2019-09-16 | 10:51 | 120.6992 | 120.6992 | 0.01 | 1.01 | -0.88 | 0.12 | -0.7 | 0.3 | 69.34 | 24.41
2019-09-16 | 10:51 | 120.8086 | 120.8086 | -0.04 | 0.96 | -0.81 | 0.19 | -0.69 | 0.31 | 61.52 | 23.44
2019-09-16 | 10:51 | 120.9102 | 120.9102 | -0.14 | 0.86 | -0.73 | 0.27 | -0.69 | 0.31 | 64.45 | 23.44
2019-09-16 | 10:51 | 121.0078 | 121.0078 | -0.15 | 0.85 | -0.71 | 0.29 | -0.69 | 0.31 | 67.38 | 25.39
2019-09-16 | 10:51 | 121.1172 | 121.1172 | -0.04 | 0.96 | -0.81 | 0.19 | -0.69 | 0.31 | 66.41 | 25.39
2019-09-16 | 10:51 | 121.2383 | 121.2383 | -0.02 | 0.98 | -0.85 | 0.15 | -0.69 | 0.31 | 67.38 | 23.44
2019-09-16 | 10:51 | 121.3164 | 121.3164 | -0.01 | 0.99 | -0.86 | 0.14 | -0.7 | 0.3 | 67.38 | 23.44
2019-09-16 | 10:51 | 121.4297 | 121.4297 | 0 | 1 | -0.85 | 0.15 | -0.68 | 0.32 | 67.38 | 24.41
2019-09-16 | 10:51 | 121.5273 | 121.5273 | 0.01 | 1.01 | -0.86 | 0.14 | -0.69 | 0.31 | 67.38 | 24.41
2019-09-16 | 10:51 | 121.6367 | 121.6367 | 0 | 1 | -0.86 | 0.14 | -0.7 | 0.3 | 62.5 | 24.41
2019-09-16 | 10:51 | 121.7383 | 121.7383 | 0.01 | 1.01 | -0.87 | 0.13 | -0.7 | 0.3 | 67.38 | 25.39
2019-09-16 | 10:51 | 121.8281 | 121.8281 | 0.01 | 1.01 | -0.87 | 0.13 | -0.7 | 0.3 | 67.38 | 24.41
2019-09-16 | 10:51 | 121.9492 | 121.9492 | 0.01 | 1.01 | -0.87 | 0.13 | -0.71 | 0.29 | 68.36 | 24.41
2019-09-16 | 10:51 | 122.0391 | 122.0391 | -0.01 | 0.99 | -0.86 | 0.14 | -0.7 | 0.3 | 67.38 | 23.44
2019-09-16 | 10:51 | 122.1367 | 122.1367 | 0 | 1 | -0.86 | 0.14 | -0.71 | 0.29 | 68.36 | 24.41
2019-09-16 | 10:51 | 122.2383 | 122.2383 | -0.08 | 0.92 | -0.87 | 0.13 | -0.69 | 0.31 | 67.38 | 25.39
2019-09-16 | 10:51 | 122.3594 | 122.3594 | -0.16 | 0.84 | -0.87 | 0.13 | -0.69 | 0.31 | 68.36 | 25.39
2019-09-16 | 10:51 | 122.4688 | 122.4688 | -0.19 | 0.81 | -0.87 | 0.13 | -0.69 | 0.31 | 64.45 | 24.41
2019-09-16 | 10:51 | 122.5586 | 122.5586 | -0.17 | 0.83 | -0.87 | 0.13 | -0.7 | 0.3 | 67.38 | 23.44
2019-09-16 | 10:51 | 122.6602 | 122.6602 | -0.18 | 0.82 | -0.87 | 0.13 | -0.69 | 0.31 | 68.36 | 24.41
2019-09-16 | 10:51 | 122.7578 | 122.7578 | -0.16 | 0.84 | -0.86 | 0.14 | -0.68 | 0.32 | 67.38 | 25.39
2019-09-16 | 10:51 | 122.8594 | 122.8594 | -0.23 | 0.77 | -0.78 | 0.22 | -0.67 | 0.33 | 67.38 | 24.41
2019-09-16 | 10:51 | 122.9883 | 122.9883 | -0.26 | 0.74 | -0.74 | 0.26 | -0.66 | 0.34 | 68.36 | 24.41
2019-09-16 | 10:51 | 123.0898 | 123.0898 | -0.32 | 0.68 | -0.7 | 0.3 | -0.66 | 0.34 | 67.38 | 23.44
2019-09-16 | 10:51 | 123.1875 | 123.1875 | -0.13 | 0.87 | -0.84 | 0.16 | -0.67 | 0.33 | 66.41 | 23.44
2019-09-16 | 10:51 | 123.2773 | 123.2773 | -0.26 | 0.74 | -0.85 | 0.15 | -0.68 | 0.32 | 66.41 | 24.41
2019-09-16 | 10:51 | 123.3672 | 123.3672 | -0.31 | 0.69 | -0.86 | 0.14 | -0.69 | 0.31 | 67.38 | 23.44
2019-09-16 | 10:51 | 123.4766 | 123.4766 | -0.31 | 0.69 | -0.86 | 0.14 | -0.69 | 0.31 | 67.38 | 23.44
2019-09-16 | 10:51 | 123.5781 | 123.5781 | -0.31 | 0.69 | -0.87 | 0.13 | -0.71 | 0.29 | 67.38 | 25.39
2019-09-16 | 10:51 | 123.6875 | 123.6875 | -0.3 | 0.7 | -0.86 | 0.14 | -0.7 | 0.3 | 68.36 | 25.39
2019-09-16 | 10:51 | 123.7773 | 123.7773 | -0.27 | 0.73 | -0.87 | 0.13 | -0.69 | 0.31 | 68.36 | 24.41
2019-09-16 | 10:51 | 123.8984 | 123.8984 | -0.28 | 0.72 | -0.87 | 0.13 | -0.7 | 0.3 | 68.36 | 25.39
2019-09-16 | 10:51 | 124.0195 | 124.0195 | -0.26 | 0.74 | -0.88 | 0.12 | -0.71 | 0.29 | 65.43 | 23.44
2019-09-16 | 10:51 | 124.1289 | 124.1289 | -0.24 | 0.76 | -0.88 | 0.12 | -0.68 | 0.32 | 67.38 | 25.39
2019-09-16 | 10:51 | 124.2188 | 124.2188 | -0.23 | 0.77 | -0.88 | 0.12 | -0.69 | 0.31 | 68.36 | 24.41
2019-09-16 | 10:51 | 124.3086 | 124.3086 | -0.22 | 0.78 | -0.88 | 0.12 | -0.69 | 0.31 | 67.38 | 24.41
2019-09-16 | 10:51 | 124.4102 | 124.4102 | -0.21 | 0.79 | -0.87 | 0.13 | -0.7 | 0.3 | 69.34 | 24.41
2019-09-16 | 10:51 | 124.5078 | 124.5078 | -0.19 | 0.81 | -0.87 | 0.13 | -0.7 | 0.3 | 67.38 | 23.44
2019-09-16 | 10:51 | 124.6094 | 124.6094 | -0.18 | 0.82 | -0.87 | 0.13 | -0.7 | 0.3 | 68.36 | 24.41
2019-09-16 | 10:51 | 124.707 | 124.707 | -0.18 | 0.82 | -0.87 | 0.13 | -0.69 | 0.31 | 60.55 | 23.44
2019-09-16 | 10:51 | 124.8164 | 124.8164 | -0.25 | 0.75 | -0.79 | 0.21 | -0.68 | 0.32 | 66.41 | 24.41
2019-09-16 | 10:51 | 124.918 | 124.918 | -0.33 | 0.67 | -0.71 | 0.29 | -0.67 | 0.33 | 67.38 | 23.44
2019-09-16 | 10:51 | 125.0195 | 125.0195 | -0.3 | 0.7 | -0.71 | 0.29 | -0.67 | 0.33 | 67.38 | 25.39
2019-09-16 | 10:51 | 125.1172 | 125.1172 | -0.16 | 0.84 | -0.79 | 0.21 | -0.68 | 0.32 | 69.34 | 24.41
2019-09-16 | 10:51 | 125.2188 | 125.2188 | -0.21 | 0.79 | -0.84 | 0.16 | -0.68 | 0.32 | 68.36 | 23.44
2019-09-16 | 10:51 | 125.3281 | 125.3281 | -0.28 | 0.72 | -0.85 | 0.15 | -0.69 | 0.31 | 67.38 | 24.41
2019-09-16 | 10:51 | 125.4297 | 125.4297 | -0.3 | 0.7 | -0.85 | 0.15 | -0.69 | 0.31 | 68.36 | 23.44
2019-09-16 | 10:51 | 125.5391 | 125.5391 | -0.3 | 0.7 | -0.85 | 0.15 | -0.68 | 0.32 | 63.48 | 24.41
2019-09-16 | 10:51 | 125.6367 | 125.6367 | -0.31 | 0.69 | -0.86 | 0.14 | -0.69 | 0.31 | 67.38 | 24.41
2019-09-16 | 10:51 | 125.7383 | 125.7383 | -0.3 | 0.7 | -0.84 | 0.16 | -0.69 | 0.31 | 66.41 | 23.44
2019-09-16 | 10:51 | 125.8398 | 125.8398 | -0.3 | 0.7 | -0.84 | 0.16 | -0.68 | 0.32 | 67.38 | 23.44
2019-09-16 | 10:51 | 125.9492 | 125.9492 | -0.29 | 0.71 | -0.86 | 0.14 | -0.69 | 0.31 | 68.36 | 23.44
2019-09-16 | 10:51 | 126.0469 | 126.0469 | -0.27 | 0.73 | -0.86 | 0.14 | -0.7 | 0.3 | 68.36 | 24.41
2019-09-16 | 10:51 | 126.1484 | 126.1484 | -0.26 | 0.74 | -0.85 | 0.15 | -0.69 | 0.31 | 68.36 | 24.41
2019-09-16 | 10:51 | 126.2578 | 126.2578 | -0.24 | 0.76 | -0.86 | 0.14 | -0.69 | 0.31 | 65.43 | 25.39
2019-09-16 | 10:51 | 126.3477 | 126.3477 | -0.23 | 0.77 | -0.87 | 0.13 | -0.7 | 0.3 | 69.34 | 24.41
2019-09-16 | 10:51 | 126.4688 | 126.4688 | -0.23 | 0.77 | -0.86 | 0.14 | -0.69 | 0.31 | 67.38 | 23.44
2019-09-16 | 10:51 | 126.5781 | 126.5781 | -0.24 | 0.76 | -0.87 | 0.13 | -0.7 | 0.3 | 69.34 | 23.44
2019-09-16 | 10:51 | 126.6797 | 126.6797 | -0.2 | 0.8 | -0.87 | 0.13 | -0.7 | 0.3 | 67.38 | 23.44
2019-09-16 | 10:51 | 126.7695 | 126.7695 | -0.21 | 0.79 | -0.85 | 0.15 | -0.7 | 0.3 | 67.38 | 23.44
2019-09-16 | 10:51 | 126.8711 | 126.8711 | -0.29 | 0.71 | -0.78 | 0.22 | -0.69 | 0.31 | 67.38 | 23.44
2019-09-16 | 10:51 | 126.9688 | 126.9688 | -0.34 | 0.66 | -0.71 | 0.29 | -0.67 | 0.33 | 66.41 | 23.44
2019-09-16 | 10:51 | 127.0781 | 127.0781 | -0.34 | 0.66 | -0.69 | 0.31 | -0.67 | 0.33 | 64.45 | 25.39
2019-09-16 | 10:51 | 127.1797 | 127.1797 | -0.18 | 0.82 | -0.84 | 0.16 | -0.68 | 0.32 | 68.36 | 24.41
2019-09-16 | 10:51 | 127.2773 | 127.2773 | -0.27 | 0.73 | -0.86 | 0.14 | -0.68 | 0.32 | 67.38 | 24.41
2019-09-16 | 10:51 | 127.3789 | 127.3789 | -0.31 | 0.69 | -0.85 | 0.15 | -0.69 | 0.31 | 66.41 | 23.44
2019-09-16 | 10:51 | 127.4805 | 127.4805 | -0.32 | 0.68 | -0.84 | 0.16 | -0.69 | 0.31 | 67.38 | 24.41
2019-09-16 | 10:51 | 127.5898 | 127.5898 | -0.32 | 0.68 | -0.86 | 0.14 | -0.68 | 0.32 | 67.38 | 23.44
2019-09-16 | 10:51 | 127.7109 | 127.7109 | -0.31 | 0.69 | -0.86 | 0.14 | -0.67 | 0.33 | 67.38 | 25.39
2019-09-16 | 10:51 | 127.8008 | 127.8008 | -0.3 | 0.7 | -0.85 | 0.15 | -0.69 | 0.31 | 63.48 | 23.44
2019-09-16 | 10:51 | 127.8984 | 127.8984 | -0.29 | 0.71 | -0.85 | 0.15 | -0.69 | 0.31 | 66.41 | 23.44
2019-09-16 | 10:51 | 128 | 128 | -0.27 | 0.73 | -0.86 | 0.14 | -0.7 | 0.3 | 68.36 | 23.44
2019-09-16 | 10:51 | 128.0977 | 128.0977 | -0.26 | 0.74 | -0.86 | 0.14 | -0.68 | 0.32 | 67.38 | 23.44
2019-09-16 | 10:51 | 128.2109 | 128.2109 | -0.23 | 0.77 | -0.86 | 0.14 | -0.69 | 0.31 | 68.36 | 25.39
2019-09-16 | 10:51 | 128.3086 | 128.3086 | -0.23 | 0.77 | -0.9 | 0.1 | -0.7 | 0.3 | 69.34 | 24.41
2019-09-16 | 10:51 | 128.4102 | 128.4102 | -0.23 | 0.77 | -0.9 | 0.1 | -0.69 | 0.31 | 67.38 | 23.44
2019-09-16 | 10:51 | 128.5078 | 128.5078 | -0.23 | 0.77 | -0.89 | 0.11 | -0.7 | 0.3 | 67.38 | 23.44
2019-09-16 | 10:51 | 128.6211 | 128.6211 | -0.19 | 0.81 | -0.89 | 0.11 | -0.7 | 0.3 | 64.45 | 24.41
2019-09-16 | 10:51 | 128.7188 | 128.7188 | -0.16 | 0.84 | -0.88 | 0.12 | -0.69 | 0.31 | 67.38 | 23.44
2019-09-16 | 10:51 | 128.8203 | 128.8203 | -0.28 | 0.72 | -0.79 | 0.21 | -0.69 | 0.31 | 68.36 | 24.41
2019-09-16 | 10:51 | 128.918 | 128.918 | -0.32 | 0.68 | -0.71 | 0.29 | -0.68 | 0.32 | 68.36 | 24.41
2019-09-16 | 10:51 | 129.0273 | 129.0273 | -0.32 | 0.68 | -0.71 | 0.29 | -0.66 | 0.34 | 67.38 | 25.39
2019-09-16 | 10:51 | 129.1289 | 129.1289 | -0.17 | 0.83 | -0.82 | 0.18 | -0.67 | 0.33 | 67.38 | 23.44
2019-09-16 | 10:51 | 129.2305 | 129.2305 | -0.19 | 0.81 | -0.83 | 0.17 | -0.68 | 0.32 | 67.38 | 22.46
2019-09-16 | 10:51 | 129.3281 | 129.3281 | -0.3 | 0.7 | -0.85 | 0.15 | -0.68 | 0.32 | 61.52 | 23.44
2019-09-16 | 10:51 | 129.4375 | 129.4375 | -0.31 | 0.69 | -0.85 | 0.15 | -0.69 | 0.31 | 67.38 | 23.44
2019-09-16 | 10:51 | 129.5391 | 129.5391 | -0.32 | 0.68 | -0.84 | 0.16 | -0.69 | 0.31 | 68.36 | 24.41
2019-09-16 | 10:51 | 129.6406 | 129.6406 | -0.31 | 0.69 | -0.84 | 0.16 | -0.7 | 0.3 | 67.38 | 23.44
2019-09-16 | 10:51 | 129.7773 | 129.7773 | -0.32 | 0.68 | -0.84 | 0.16 | -0.69 | 0.31 | 67.38 | 23.44
2019-09-16 | 10:51 | 129.8789 | 129.8789 | -0.28 | 0.72 | -0.83 | 0.17 | -0.7 | 0.3 | 67.38 | 24.41
2019-09-16 | 10:51 | 129.9688 | 129.9688 | -0.28 | 0.72 | -0.83 | 0.17 | -0.7 | 0.3 | 67.38 | 23.44
2019-09-16 | 10:51 | 130.0586 | 130.0586 | -0.26 | 0.74 | -0.84 | 0.16 | -0.7 | 0.3 | 67.38 | 23.44
2019-09-16 | 10:51 | 130.1602 | 130.1602 | -0.25 | 0.75 | -0.84 | 0.16 | -0.7 | 0.3 | 66.41 | 24.41
2019-09-16 | 10:51 | 130.2578 | 130.2578 | -0.23 | 0.77 | -0.83 | 0.17 | -0.72 | 0.28 | 68.36 | 24.41
2019-09-16 | 10:51 | 130.3594 | 130.3594 | -0.22 | 0.78 | -0.83 | 0.17 | -0.71 | 0.29 | 67.38 | 25.39
2019-09-16 | 10:51 | 130.4688 | 130.4688 | -0.21 | 0.79 | -0.84 | 0.16 | -0.7 | 0.3 | 70.31 | 24.41
2019-09-16 | 10:51 | 130.5898 | 130.5898 | -0.2 | 0.8 | -0.84 | 0.16 | -0.7 | 0.3 | 68.36 | 24.41
2019-09-16 | 10:51 | 130.6992 | 130.6992 | -0.19 | 0.81 | -0.84 | 0.16 | -0.7 | 0.3 | 68.36 | 24.41
2019-09-16 | 10:51 | 130.7773 | 130.7773 | -0.21 | 0.79 | -0.83 | 0.17 | -0.7 | 0.3 | 68.36 | 23.44
2019-09-16 | 10:51 | 130.8789 | 130.8789 | -0.26 | 0.74 | -0.75 | 0.25 | -0.69 | 0.31 | 64.45 | 25.39
2019-09-16 | 10:51 | 130.9805 | 130.9805 | -0.32 | 0.68 | -0.68 | 0.32 | -0.67 | 0.33 | 68.36 | 24.41
2019-09-16 | 10:51 | 131.0781 | 131.0781 | -0.32 | 0.68 | -0.66 | 0.34 | -0.67 | 0.33 | 67.38 | 24.41
2019-09-16 | 10:51 | 131.1797 | 131.1797 | -0.16 | 0.84 | -0.85 | 0.15 | -0.69 | 0.31 | 67.38 | 24.41
2019-09-16 | 10:51 | 131.2891 | 131.2891 | -0.27 | 0.73 | -0.83 | 0.17 | -0.69 | 0.31 | 67.38 | 24.41
2019-09-16 | 10:51 | 131.418 | 131.418 | -0.27 | 0.73 | -0.83 | 0.17 | -0.69 | 0.31 | 69.34 | 25.39
2019-09-16 | 10:51 | 131.5195 | 131.5195 | -0.31 | 0.69 | -0.83 | 0.17 | -0.69 | 0.31 | 67.38 | 24.41
2019-09-16 | 10:51 | 131.6211 | 131.6211 | -0.3 | 0.7 | -0.82 | 0.18 | -0.7 | 0.3 | 65.43 | 23.44
2019-09-16 | 10:51 | 131.6992 | 131.6992 | -0.29 | 0.71 | -0.82 | 0.18 | -0.69 | 0.31 | 68.36 | 24.41
2019-09-16 | 10:51 | 131.8203 | 131.8203 | -0.28 | 0.72 | -0.82 | 0.18 | -0.7 | 0.3 | 67.38 | 24.41
2019-09-16 | 10:51 | 131.918 | 131.918 | -0.24 | 0.76 | -0.82 | 0.18 | -0.69 | 0.31 | 68.36 | 24.41
2019-09-16 | 10:51 | 132.0195 | 132.0195 | -0.23 | 0.77 | -0.81 | 0.19 | -0.7 | 0.3 | 67.38 | 25.39
2019-09-16 | 10:51 | 132.1289 | 132.1289 | -0.21 | 0.79 | -0.81 | 0.19 | -0.69 | 0.31 | 68.36 | 24.41
2019-09-16 | 10:51 | 132.2188 | 132.2188 | -0.22 | 0.78 | -0.82 | 0.18 | -0.7 | 0.3 | 68.36 | 24.41
2019-09-16 | 10:51 | 132.3086 | 132.3086 | -0.18 | 0.82 | -0.8 | 0.2 | -0.7 | 0.3 | 68.36 | 24.41
2019-09-16 | 10:51 | 132.418 | 132.418 | -0.19 | 0.81 | -0.81 | 0.19 | -0.7 | 0.3 | 64.45 | 23.44
2019-09-16 | 10:51 | 132.5195 | 132.5195 | -0.17 | 0.83 | -0.8 | 0.2 | -0.7 | 0.3 | 67.38 | 24.41
2019-09-16 | 10:51 | 132.6211 | 132.6211 | -0.16 | 0.84 | -0.8 | 0.2 | -0.69 | 0.31 | 67.38 | 24.41
2019-09-16 | 10:51 | 132.7305 | 132.7305 | -0.18 | 0.82 | -0.79 | 0.21 | -0.7 | 0.3 | 68.36 | 24.41
2019-09-16 | 10:51 | 132.8281 | 132.8281 | -0.26 | 0.74 | -0.72 | 0.28 | -0.68 | 0.32 | 67.38 | 25.39
2019-09-16 | 10:51 | 132.9297 | 132.9297 | -0.32 | 0.68 | -0.66 | 0.34 | -0.68 | 0.32 | 68.36 | 24.41
2019-09-16 | 10:51 | 133.0273 | 133.0273 | -0.3 | 0.7 | -0.65 | 0.35 | -0.65 | 0.35 | 69.34 | 24.41
2019-09-16 | 10:51 | 133.1406 | 133.1406 | -0.15 | 0.85 | -0.8 | 0.2 | -0.68 | 0.32 | 64.45 | 23.44
2019-09-16 | 10:51 | 133.2383 | 133.2383 | -0.22 | 0.78 | -0.81 | 0.19 | -0.68 | 0.32 | 66.41 | 22.46
2019-09-16 | 10:51 | 133.3477 | 133.3477 | -0.29 | 0.71 | -0.82 | 0.18 | -0.69 | 0.31 | 67.38 | 23.44
2019-09-16 | 10:51 | 133.4492 | 133.4492 | -0.29 | 0.71 | -0.83 | 0.17 | -0.69 | 0.31 | 67.38 | 23.44
2019-09-16 | 10:51 | 133.5508 | 133.5508 | -0.29 | 0.71 | -0.82 | 0.18 | -0.7 | 0.3 | 67.38 | 23.44
2019-09-16 | 10:51 | 133.6484 | 133.6484 | -0.29 | 0.71 | -0.82 | 0.18 | -0.69 | 0.31 | 67.38 | 24.41
2019-09-16 | 10:51 | 133.7578 | 133.7578 | -0.28 | 0.72 | -0.82 | 0.18 | -0.7 | 0.3 | 67.38 | 24.41
2019-09-16 | 10:51 | 133.8594 | 133.8594 | -0.24 | 0.76 | -0.81 | 0.19 | -0.7 | 0.3 | 66.41 | 24.41
2019-09-16 | 10:51 | 133.9609 | 133.9609 | -0.24 | 0.76 | -0.81 | 0.19 | -0.68 | 0.32 | 65.43 | 23.44
2019-09-16 | 10:51 | 134.0586 | 134.0586 | -0.2 | 0.8 | -0.82 | 0.18 | -0.68 | 0.32 | 68.36 | 23.44
2019-09-16 | 10:51 | 134.1797 | 134.1797 | -0.19 | 0.81 | -0.8 | 0.2 | -0.7 | 0.3 | 68.36 | 25.39
2019-09-16 | 10:51 | 134.2773 | 134.2773 | -0.17 | 0.83 | -0.81 | 0.19 | -0.7 | 0.3 | 69.34 | 24.41
2019-09-16 | 10:51 | 134.3789 | 134.3789 | -0.16 | 0.84 | -0.82 | 0.18 | -0.7 | 0.3 | 68.36 | 23.44
2019-09-16 | 10:51 | 134.4883 | 134.4883 | -0.15 | 0.85 | -0.82 | 0.18 | -0.7 | 0.3 | 69.34 | 22.46
2019-09-16 | 10:51 | 134.5898 | 134.5898 | -0.14 | 0.86 | -0.82 | 0.18 | -0.71 | 0.29 | 67.38 | 24.41
2019-09-16 | 10:51 | 134.6797 | 134.6797 | -0.14 | 0.86 | -0.82 | 0.18 | -0.7 | 0.3 | 62.5 | 24.41
2019-09-16 | 10:51 | 134.7773 | 134.7773 | -0.14 | 0.86 | -0.79 | 0.21 | -0.71 | 0.29 | 67.38 | 23.44
2019-09-16 | 10:51 | 134.8789 | 134.8789 | -0.22 | 0.78 | -0.71 | 0.29 | -0.69 | 0.31 | 67.38 | 24.41
2019-09-16 | 10:51 | 134.9883 | 134.9883 | -0.3 | 0.7 | -0.64 | 0.36 | -0.66 | 0.34 | 67.38 | 23.44
2019-09-16 | 10:51 | 135.0898 | 135.0898 | -0.29 | 0.71 | -0.65 | 0.35 | -0.66 | 0.34 | 68.36 | 23.44
2019-09-16 | 10:51 | 135.1992 | 135.1992 | -0.15 | 0.85 | -0.81 | 0.19 | -0.68 | 0.32 | 67.38 | 23.44
2019-09-16 | 10:51 | 135.2891 | 135.2891 | -0.16 | 0.84 | -0.8 | 0.2 | -0.68 | 0.32 | 68.36 | 23.44
2019-09-16 | 10:51 | 135.3984 | 135.3984 | -0.17 | 0.83 | -0.81 | 0.19 | -0.68 | 0.32 | 66.41 | 23.44
2019-09-16 | 10:51 | 135.5 | 135.5 | -0.2 | 0.8 | -0.8 | 0.2 | -0.69 | 0.31 | 66.41 | 23.44
2019-09-16 | 10:51 | 135.6094 | 135.6094 | -0.2 | 0.8 | -0.8 | 0.2 | -0.69 | 0.31 | 66.41 | 23.44
2019-09-16 | 10:51 | 135.7188 | 135.7188 | -0.19 | 0.81 | -0.81 | 0.19 | -0.69 | 0.31 | 67.38 | 24.41
2019-09-16 | 10:51 | 135.8086 | 135.8086 | -0.18 | 0.82 | -0.8 | 0.2 | -0.69 | 0.31 | 67.38 | 23.44
2019-09-16 | 10:51 | 135.918 | 135.918 | -0.2 | 0.8 | -0.8 | 0.2 | -0.7 | 0.3 | 69.34 | 23.44
2019-09-16 | 10:51 | 136.0195 | 136.0195 | -0.16 | 0.84 | -0.81 | 0.19 | -0.69 | 0.31 | 67.38 | 25.39
2019-09-16 | 10:51 | 136.1211 | 136.1211 | -0.15 | 0.85 | -0.81 | 0.19 | -0.69 | 0.31 | 68.36 | 24.41
2019-09-16 | 10:51 | 136.2188 | 136.2188 | -0.13 | 0.87 | -0.82 | 0.18 | -0.7 | 0.3 | 64.45 | 25.39
2019-09-16 | 10:51 | 136.3281 | 136.3281 | -0.13 | 0.87 | -0.81 | 0.19 | -0.7 | 0.3 | 68.36 | 24.41
2019-09-16 | 10:51 | 136.4297 | 136.4297 | -0.11 | 0.89 | -0.8 | 0.2 | -0.69 | 0.31 | 67.38 | 24.41
2019-09-16 | 10:51 | 136.5273 | 136.5273 | -0.12 | 0.88 | -0.8 | 0.2 | -0.7 | 0.3 | 67.38 | 23.44
2019-09-16 | 10:51 | 136.6289 | 136.6289 | -0.13 | 0.87 | -0.81 | 0.19 | -0.7 | 0.3 | 69.34 | 23.44
2019-09-16 | 10:51 | 136.7305 | 136.7305 | -0.16 | 0.84 | -0.79 | 0.21 | -0.69 | 0.31 | 67.38 | 23.44
2019-09-16 | 10:51 | 136.8398 | 136.8398 | -0.22 | 0.78 | -0.72 | 0.28 | -0.68 | 0.32 | 67.38 | 24.41
2019-09-16 | 10:51 | 136.9375 | 136.9375 | -0.27 | 0.73 | -0.64 | 0.36 | -0.67 | 0.33 | 62.5 | 24.41
2019-09-16 | 10:51 | 137.0391 | 137.0391 | -0.29 | 0.71 | -0.64 | 0.36 | -0.66 | 0.34 | 68.36 | 24.41
2019-09-16 | 10:51 | 137.1406 | 137.1406 | -0.13 | 0.87 | -0.79 | 0.21 | -0.68 | 0.32 | 68.36 | 24.41
2019-09-16 | 10:51 | 137.25 | 137.25 | -0.15 | 0.85 | -0.8 | 0.2 | -0.68 | 0.32 | 68.36 | 25.39
2019-09-16 | 10:51 | 137.3477 | 137.3477 | -0.15 | 0.85 | -0.8 | 0.2 | -0.69 | 0.31 | 68.36 | 25.39
2019-09-16 | 10:51 | 137.4688 | 137.4688 | -0.14 | 0.86 | -0.81 | 0.19 | -0.67 | 0.33 | 67.38 | 24.41
2019-09-16 | 10:51 | 137.5703 | 137.5703 | -0.14 | 0.86 | -0.81 | 0.19 | -0.68 | 0.32 | 67.38 | 23.44
2019-09-16 | 10:51 | 137.668 | 137.668 | -0.14 | 0.86 | -0.81 | 0.19 | -0.68 | 0.32 | 67.38 | 23.44
2019-09-16 | 10:51 | 137.7695 | 137.7695 | -0.16 | 0.84 | -0.8 | 0.2 | -0.69 | 0.31 | 64.45 | 23.44
2019-09-16 | 10:51 | 137.8711 | 137.8711 | -0.15 | 0.85 | -0.81 | 0.19 | -0.68 | 0.32 | 66.41 | 24.41
2019-09-16 | 10:51 | 137.9688 | 137.9688 | -0.16 | 0.84 | -0.81 | 0.19 | -0.68 | 0.32 | 68.36 | 24.41
2019-09-16 | 10:51 | 138.0703 | 138.0703 | -0.14 | 0.86 | -0.8 | 0.2 | -0.69 | 0.31 | 66.41 | 23.44
2019-09-16 | 10:51 | 138.168 | 138.168 | -0.15 | 0.85 | -0.81 | 0.19 | -0.7 | 0.3 | 68.36 | 24.41
2019-09-16 | 10:51 | 138.2695 | 138.2695 | -0.14 | 0.86 | -0.8 | 0.2 | -0.7 | 0.3 | 67.38 | 24.41
2019-09-16 | 10:51 | 138.3789 | 138.3789 | -0.15 | 0.85 | -0.81 | 0.19 | -0.67 | 0.33 | 69.34 | 23.44
2019-09-16 | 10:51 | 138.4883 | 138.4883 | -0.11 | 0.89 | -0.81 | 0.19 | -0.68 | 0.32 | 62.5 | 23.44
2019-09-16 | 10:51 | 138.5898 | 138.5898 | -0.12 | 0.88 | -0.79 | 0.21 | -0.7 | 0.3 | 68.36 | 23.44
2019-09-16 | 10:51 | 138.6875 | 138.6875 | -0.1 | 0.9 | -0.79 | 0.21 | -0.7 | 0.3 | 67.38 | 23.44
2019-09-16 | 10:51 | 138.8008 | 138.8008 | -0.16 | 0.84 | -0.74 | 0.26 | -0.68 | 0.32 | 67.38 | 25.39
2019-09-16 | 10:51 | 138.918 | 138.918 | -0.25 | 0.75 | -0.66 | 0.34 | -0.66 | 0.34 | 67.38 | 23.44
2019-09-16 | 10:51 | 139.0078 | 139.0078 | -0.27 | 0.73 | -0.66 | 0.34 | -0.65 | 0.35 | 68.36 | 24.41
2019-09-16 | 10:51 | 139.0977 | 139.0977 | -0.27 | 0.73 | -0.66 | 0.34 | -0.65 | 0.35 | 68.36 | 25.39
2019-09-16 | 10:51 | 139.2188 | 139.2188 | -0.13 | 0.87 | -0.81 | 0.19 | -0.67 | 0.33 | 67.38 | 24.41
2019-09-16 | 10:51 | 139.3203 | 139.3203 | -0.14 | 0.86 | -0.82 | 0.18 | -0.68 | 0.32 | 66.41 | 23.44
2019-09-16 | 10:51 | 139.4375 | 139.4375 | -0.1 | 0.9 | -0.81 | 0.19 | -0.69 | 0.31 | 68.36 | 23.44
2019-09-16 | 10:51 | 139.5273 | 139.5273 | -0.12 | 0.88 | -0.82 | 0.18 | -0.69 | 0.31 | 67.38 | 24.41
2019-09-16 | 10:51 | 139.6094 | 139.6094 | -0.14 | 0.86 | -0.82 | 0.18 | -0.68 | 0.32 | 67.38 | 22.46
2019-09-16 | 10:51 | 139.7109 | 139.7109 | -0.14 | 0.86 | -0.82 | 0.18 | -0.68 | 0.32 | 68.36 | 23.44
2019-09-16 | 10:51 | 139.8086 | 139.8086 | -0.14 | 0.86 | -0.81 | 0.19 | -0.69 | 0.31 | 67.38 | 23.44
2019-09-16 | 10:51 | 139.918 | 139.918 | -0.15 | 0.85 | -0.82 | 0.18 | -0.7 | 0.3 | 67.38 | 23.44
2019-09-16 | 10:51 | 140.0195 | 140.0195 | -0.15 | 0.85 | -0.81 | 0.19 | -0.7 | 0.3 | 64.45 | 23.44
2019-09-16 | 10:51 | 140.1289 | 140.1289 | -0.14 | 0.86 | -0.8 | 0.2 | -0.7 | 0.3 | 66.41 | 23.44
2019-09-16 | 10:51 | 140.2305 | 140.2305 | -0.12 | 0.88 | -0.82 | 0.18 | -0.71 | 0.29 | 68.36 | 24.41
2019-09-16 | 10:51 | 140.3281 | 140.3281 | -0.12 | 0.88 | -0.8 | 0.2 | -0.7 | 0.3 | 67.38 | 24.41
2019-09-16 | 10:51 | 140.4297 | 140.4297 | -0.12 | 0.88 | -0.81 | 0.19 | -0.71 | 0.29 | 67.38 | 24.41
2019-09-16 | 10:51 | 140.5273 | 140.5273 | -0.13 | 0.87 | -0.8 | 0.2 | -0.69 | 0.31 | 68.36 | 23.44
2019-09-16 | 10:51 | 140.6406 | 140.6406 | -0.13 | 0.87 | -0.8 | 0.2 | -0.7 | 0.3 | 68.36 | 24.41
2019-09-16 | 10:51 | 140.75 | 140.75 | -0.1 | 0.9 | -0.81 | 0.19 | -0.7 | 0.3 | 60.55 | 23.44
2019-09-16 | 10:51 | 140.8477 | 140.8477 | -0.17 | 0.83 | -0.74 | 0.26 | -0.67 | 0.33 | 66.41 | 24.41
2019-09-16 | 10:51 | 140.9492 | 140.9492 | -0.23 | 0.77 | -0.67 | 0.33 | -0.68 | 0.32 | 67.38 | 23.44
2019-09-16 | 10:51 | 141.0586 | 141.0586 | -0.26 | 0.74 | -0.63 | 0.37 | -0.67 | 0.33 | 68.36 | 23.44
2019-09-16 | 10:51 | 141.1484 | 141.1484 | -0.1 | 0.9 | -0.77 | 0.23 | -0.66 | 0.34 | 67.38 | 23.44
2019-09-16 | 10:51 | 141.2578 | 141.2578 | -0.08 | 0.92 | -0.79 | 0.21 | -0.68 | 0.32 | 67.38 | 23.44
2019-09-16 | 10:51 | 141.3594 | 141.3594 | -0.08 | 0.92 | -0.79 | 0.21 | -0.69 | 0.31 | 68.36 | 24.41
2019-09-16 | 10:51 | 141.4609 | 141.4609 | -0.06 | 0.94 | -0.78 | 0.22 | -0.68 | 0.32 | 66.41 | 24.41
2019-09-16 | 10:51 | 141.5586 | 141.5586 | -0.04 | 0.96 | -0.79 | 0.21 | -0.68 | 0.32 | 66.41 | 23.44
2019-09-16 | 10:51 | 141.6602 | 141.6602 | -0.05 | 0.95 | -0.79 | 0.21 | -0.7 | 0.3 | 68.36 | 24.41
2019-09-16 | 10:51 | 141.7773 | 141.7773 | -0.05 | 0.95 | -0.79 | 0.21 | -0.71 | 0.29 | 67.38 | 23.44
2019-09-16 | 10:51 | 141.8906 | 141.8906 | -0.06 | 0.94 | -0.79 | 0.21 | -0.7 | 0.3 | 68.36 | 23.44
2019-09-16 | 10:51 | 141.9883 | 141.9883 | -0.05 | 0.95 | -0.8 | 0.2 | -0.71 | 0.29 | 67.38 | 23.44
2019-09-16 | 10:51 | 142.0977 | 142.0977 | -0.04 | 0.96 | -0.79 | 0.21 | -0.7 | 0.3 | 67.38 | 24.41
2019-09-16 | 10:51 | 142.2109 | 142.2109 | -0.04 | 0.96 | -0.79 | 0.21 | -0.69 | 0.31 | 69.34 | 24.41
2019-09-16 | 10:51 | 142.3008 | 142.3008 | -0.04 | 0.96 | -0.8 | 0.2 | -0.71 | 0.29 | 63.48 | 24.41
2019-09-16 | 10:51 | 142.3906 | 142.3906 | -0.02 | 0.98 | -0.79 | 0.21 | -0.7 | 0.3 | 69.34 | 24.41
2019-09-16 | 10:51 | 142.4883 | 142.4883 | -0.05 | 0.95 | -0.8 | 0.2 | -0.7 | 0.3 | 66.41 | 23.44
2019-09-16 | 10:51 | 142.5898 | 142.5898 | -0.03 | 0.97 | -0.78 | 0.22 | -0.69 | 0.31 | 67.38 | 24.41
2019-09-16 | 10:51 | 142.6875 | 142.6875 | -0.03 | 0.97 | -0.79 | 0.21 | -0.7 | 0.3 | 67.38 | 23.44
2019-09-16 | 10:51 | 142.8008 | 142.8008 | -0.08 | 0.92 | -0.75 | 0.25 | -0.7 | 0.3 | 68.36 | 23.44
2019-09-16 | 10:51 | 142.8984 | 142.8984 | -0.16 | 0.84 | -0.68 | 0.32 | -0.68 | 0.32 | 68.36 | 23.44
2019-09-16 | 10:51 | 143.0078 | 143.0078 | -0.21 | 0.79 | -0.62 | 0.38 | -0.67 | 0.33 | 62.5 | 24.41
2019-09-16 | 10:51 | 143.1094 | 143.1094 | -0.23 | 0.77 | -0.6 | 0.4 | -0.66 | 0.34 | 66.41 | 23.44
2019-09-16 | 10:51 | 143.2109 | 143.2109 | -0.05 | 0.95 | -0.77 | 0.23 | -0.69 | 0.31 | 67.38 | 23.44
2019-09-16 | 10:51 | 143.3203 | 143.3203 | -0.04 | 0.96 | -0.77 | 0.23 | -0.68 | 0.32 | 67.38 | 23.44
2019-09-16 | 10:51 | 143.4102 | 143.4102 | -0.03 | 0.97 | -0.78 | 0.22 | -0.68 | 0.32 | 67.38 | 23.44
2019-09-16 | 10:51 | 143.5078 | 143.5078 | -0.04 | 0.96 | -0.79 | 0.21 | -0.69 | 0.31 | 67.38 | 24.41
2019-09-16 | 10:51 | 143.6211 | 143.6211 | -0.03 | 0.97 | -0.79 | 0.21 | -0.7 | 0.3 | 67.38 | 23.44
2019-09-16 | 10:51 | 143.7305 | 143.7305 | -0.03 | 0.97 | -0.79 | 0.21 | -0.68 | 0.32 | 67.38 | 22.46
2019-09-16 | 10:51 | 143.8711 | 143.8711 | -0.04 | 0.96 | -0.79 | 0.21 | -0.69 | 0.31 | 63.48 | 25.39
2019-09-16 | 10:51 | 143.9492 | 143.9492 | -0.02 | 0.98 | -0.78 | 0.22 | -0.7 | 0.3 | 68.36 | 23.44
2019-09-16 | 10:51 | 144.0586 | 144.0586 | -0.01 | 0.99 | -0.78 | 0.22 | -0.69 | 0.31 | 67.38 | 23.44
2019-09-16 | 10:51 | 144.1406 | 144.1406 | -0.01 | 0.99 | -0.78 | 0.22 | -0.68 | 0.32 | 69.34 | 25.39
2019-09-16 | 10:51 | 144.2383 | 144.2383 | -0.01 | 0.99 | -0.79 | 0.21 | -0.7 | 0.3 | 68.36 | 25.39
2019-09-16 | 10:51 | 144.3398 | 144.3398 | -0.02 | 0.98 | -0.79 | 0.21 | -0.71 | 0.29 | 68.36 | 24.41
2019-09-16 | 10:51 | 144.4375 | 144.4375 | -0.01 | 0.99 | -0.79 | 0.21 | -0.69 | 0.31 | 68.36 | 24.41
2019-09-16 | 10:51 | 144.5391 | 144.5391 | -0.01 | 0.99 | -0.79 | 0.21 | -0.69 | 0.31 | 64.45 | 23.44
2019-09-16 | 10:51 | 144.6484 | 144.6484 | 0.01 | 1.01 | -0.78 | 0.22 | -0.69 | 0.31 | 66.41 | 25.39
2019-09-16 | 10:51 | 144.75 | 144.75 | -0.02 | 0.98 | -0.78 | 0.22 | -0.69 | 0.31 | 68.36 | 24.41
2019-09-16 | 10:51 | 144.8477 | 144.8477 | -0.08 | 0.92 | -0.73 | 0.27 | -0.69 | 0.31 | 67.38 | 25.39
2019-09-16 | 10:51 | 144.9492 | 144.9492 | -0.18 | 0.82 | -0.64 | 0.36 | -0.67 | 0.33 | 68.36 | 24.41
2019-09-16 | 10:51 | 145.0586 | 145.0586 | -0.21 | 0.79 | -0.61 | 0.39 | -0.66 | 0.34 | 69.34 | 23.44
2019-09-16 | 10:51 | 145.1602 | 145.1602 | -0.06 | 0.94 | -0.73 | 0.27 | -0.68 | 0.32 | 67.38 | 23.44
2019-09-16 | 10:51 | 145.2578 | 145.2578 | -0.05 | 0.95 | -0.77 | 0.23 | -0.68 | 0.32 | 67.38 | 23.44
2019-09-16 | 10:51 | 145.3711 | 145.3711 | -0.03 | 0.97 | -0.78 | 0.22 | -0.68 | 0.32 | 65.43 | 25.39
2019-09-16 | 10:51 | 145.4688 | 145.4688 | -0.02 | 0.98 | -0.78 | 0.22 | -0.69 | 0.31 | 66.41 | 23.44
2019-09-16 | 10:51 | 145.5703 | 145.5703 | 0 | 1 | -0.77 | 0.23 | -0.7 | 0.3 | 67.38 | 23.44
2019-09-16 | 10:51 | 145.668 | 145.668 | 0.01 | 1.01 | -0.78 | 0.22 | -0.69 | 0.31 | 67.38 | 23.44
2019-09-16 | 10:51 | 145.7773 | 145.7773 | -0.03 | 0.97 | -0.77 | 0.23 | -0.68 | 0.32 | 68.36 | 25.39
2019-09-16 | 10:51 | 145.8789 | 145.8789 | -0.01 | 0.99 | -0.78 | 0.22 | -0.69 | 0.31 | 69.34 | 24.41
2019-09-16 | 10:51 | 145.9805 | 145.9805 | -0.02 | 0.98 | -0.79 | 0.21 | -0.68 | 0.32 | 68.36 | 24.41
2019-09-16 | 10:51 | 146.0898 | 146.0898 | 0 | 1 | -0.79 | 0.21 | -0.7 | 0.3 | 63.48 | 24.41
2019-09-16 | 10:51 | 146.1797 | 146.1797 | -0.01 | 0.99 | -0.77 | 0.23 | -0.69 | 0.31 | 70.31 | 23.44
2019-09-16 | 10:51 | 146.3008 | 146.3008 | -0.02 | 0.98 | -0.79 | 0.21 | -0.7 | 0.3 | 67.38 | 23.44
2019-09-16 | 10:51 | 146.3906 | 146.3906 | -0.01 | 0.99 | -0.78 | 0.22 | -0.7 | 0.3 | 69.34 | 24.41
2019-09-16 | 10:51 | 146.5 | 146.5 | 0.01 | 1.01 | -0.79 | 0.21 | -0.69 | 0.31 | 67.38 | 23.44
2019-09-16 | 10:51 | 146.5977 | 146.5977 | -0.04 | 0.96 | -0.78 | 0.22 | -0.7 | 0.3 | 67.38 | 23.44
2019-09-16 | 10:51 | 146.7188 | 146.7188 | 0 | 1 | -0.77 | 0.23 | -0.7 | 0.3 | 67.38 | 23.44
2019-09-16 | 10:51 | 146.8203 | 146.8203 | -0.03 | 0.97 | -0.73 | 0.27 | -0.7 | 0.3 | 60.55 | 23.44
2019-09-16 | 10:51 | 146.8984 | 146.8984 | -0.15 | 0.85 | -0.64 | 0.36 | -0.67 | 0.33 | 67.38 | 23.44
2019-09-16 | 10:51 | 147.0195 | 147.0195 | -0.19 | 0.81 | -0.63 | 0.37 | -0.67 | 0.33 | 68.36 | 26.37
2019-09-16 | 10:51 | 147.1289 | 147.1289 | -0.21 | 0.79 | -0.6 | 0.4 | -0.65 | 0.35 | 67.38 | 23.44
2019-09-16 | 10:51 | 147.2188 | 147.2188 | -0.04 | 0.96 | -0.77 | 0.23 | -0.69 | 0.31 | 67.38 | 22.46
2019-09-16 | 10:51 | 147.3086 | 147.3086 | -0.02 | 0.98 | -0.77 | 0.23 | -0.68 | 0.32 | 68.36 | 23.44
2019-09-16 | 10:51 | 147.418 | 147.418 | -0.02 | 0.98 | -0.77 | 0.23 | -0.67 | 0.33 | 67.38 | 23.44
2019-09-16 | 10:51 | 147.5195 | 147.5195 | 0 | 1 | -0.76 | 0.24 | -0.69 | 0.31 | 67.38 | 24.41
2019-09-16 | 10:51 | 147.6289 | 147.6289 | 0.01 | 1.01 | -0.77 | 0.23 | -0.69 | 0.31 | 65.43 | 23.44
2019-09-16 | 10:51 | 147.7305 | 147.7305 | 0 | 1 | -0.77 | 0.23 | -0.68 | 0.32 | 67.38 | 23.44
2019-09-16 | 10:51 | 147.8281 | 147.8281 | -0.01 | 0.99 | -0.77 | 0.23 | -0.69 | 0.31 | 67.38 | 23.44
2019-09-16 | 10:51 | 147.9375 | 147.9375 | 0 | 1 | -0.78 | 0.22 | -0.69 | 0.31 | 68.36 | 23.44
2019-09-16 | 10:51 | 148.0391 | 148.0391 | 0.01 | 1.01 | -0.78 | 0.22 | -0.69 | 0.31 | 67.38 | 23.44
2019-09-16 | 10:51 | 148.1406 | 148.1406 | 0 | 1 | -0.78 | 0.22 | -0.69 | 0.31 | 69.34 | 25.39
2019-09-16 | 10:51 | 148.2383 | 148.2383 | 0.01 | 1.01 | -0.78 | 0.22 | -0.69 | 0.31 | 69.34 | 24.41
2019-09-16 | 10:51 | 148.3398 | 148.3398 | 0.01 | 1.01 | -0.78 | 0.22 | -0.69 | 0.31 | 65.43 | 23.44
2019-09-16 | 10:51 | 148.4492 | 148.4492 | -0.01 | 0.99 | -0.78 | 0.22 | -0.68 | 0.32 | 67.38 | 23.44
2019-09-16 | 10:51 | 148.5508 | 148.5508 | 0 | 1 | -0.77 | 0.23 | -0.7 | 0.3 | 67.38 | 23.44
2019-09-16 | 10:51 | 148.6602 | 148.6602 | 0.01 | 1.01 | -0.77 | 0.23 | -0.7 | 0.3 | 68.36 | 23.44
2019-09-16 | 10:51 | 148.7578 | 148.7578 | -0.01 | 0.99 | -0.78 | 0.22 | -0.7 | 0.3 | 68.36 | 24.41
2019-09-16 | 10:51 | 148.8594 | 148.8594 | -0.06 | 0.94 | -0.71 | 0.29 | -0.68 | 0.32 | 68.36 | 25.39
2019-09-16 | 10:51 | 148.9609 | 148.9609 | -0.13 | 0.87 | -0.67 | 0.33 | -0.67 | 0.33 | 67.38 | 23.44
2019-09-16 | 10:51 | 149.0586 | 149.0586 | -0.18 | 0.82 | -0.59 | 0.41 | -0.64 | 0.36 | 61.52 | 23.44
2019-09-16 | 10:51 | 149.1875 | 149.1875 | -0.03 | 0.97 | -0.75 | 0.25 | -0.67 | 0.33 | 68.36 | 23.44
2019-09-16 | 10:51 | 149.2891 | 149.2891 | -0.02 | 0.98 | -0.76 | 0.24 | -0.68 | 0.32 | 66.41 | 23.44
2019-09-16 | 10:51 | 149.3906 | 149.3906 | -0.01 | 0.99 | -0.77 | 0.23 | -0.68 | 0.32 | 67.38 | 24.41
2019-09-16 | 10:51 | 149.4805 | 149.4805 | 0.01 | 1.01 | -0.78 | 0.22 | -0.67 | 0.33 | 69.34 | 23.44
2019-09-16 | 10:51 | 149.5898 | 149.5898 | 0.01 | 1.01 | -0.77 | 0.23 | -0.69 | 0.31 | 67.38 | 23.44
2019-09-16 | 10:51 | 149.6875 | 149.6875 | -0.01 | 0.99 | -0.78 | 0.22 | -0.69 | 0.31 | 67.38 | 23.44
2019-09-16 | 10:51 | 149.8008 | 149.8008 | -0.02 | 0.98 | -0.78 | 0.22 | -0.68 | 0.32 | 67.38 | 22.46
2019-09-16 | 10:51 | 149.8984 | 149.8984 | 0.02 | 1.02 | -0.76 | 0.24 | -0.69 | 0.31 | 68.36 | 24.41
2019-09-16 | 10:51 | 149.9883 | 149.9883 | 0.01 | 1.01 | -0.78 | 0.22 | -0.69 | 0.31 | 69.34 | 25.39
2019-09-16 | 10:51 | 150.0898 | 150.0898 | 0.01 | 1.01 | -0.78 | 0.22 | -0.68 | 0.32 | 68.36 | 24.41
2019-09-16 | 10:51 | 150.2109 | 150.2109 | 0 | 1 | -0.78 | 0.22 | -0.69 | 0.31 | 68.36 | 24.41
2019-09-16 | 10:51 | 150.3203 | 150.3203 | 0 | 1 | -0.78 | 0.22 | -0.69 | 0.31 | 70.31 | 25.39
2019-09-16 | 10:51 | 150.418 | 150.418 | 0.02 | 1.02 | -0.78 | 0.22 | -0.69 | 0.31 | 68.36 | 23.44
2019-09-16 | 10:51 | 150.5195 | 150.5195 | 0 | 1 | -0.78 | 0.22 | -0.69 | 0.31 | 67.38 | 23.44
2019-09-16 | 10:51 | 150.6406 | 150.6406 | 0 | 1 | -0.77 | 0.23 | -0.68 | 0.32 | 64.45 | 24.41
2019-09-16 | 10:51 | 150.75 | 150.75 | 0.02 | 1.02 | -0.77 | 0.23 | -0.68 | 0.32 | 67.38 | 25.39
2019-09-16 | 10:51 | 150.8281 | 150.8281 | -0.07 | 0.93 | -0.72 | 0.28 | -0.68 | 0.32 | 67.38 | 23.44
2019-09-16 | 10:51 | 150.9102 | 150.9102 | -0.15 | 0.85 | -0.65 | 0.35 | -0.67 | 0.33 | 68.36 | 23.44
2019-09-16 | 10:51 | 151.0078 | 151.0078 | -0.18 | 0.82 | -0.6 | 0.4 | -0.65 | 0.35 | 68.36 | 23.44
2019-09-16 | 10:51 | 151.1211 | 151.1211 | -0.1 | 0.9 | -0.63 | 0.37 | -0.65 | 0.35 | 68.36 | 24.41
2019-09-16 | 10:51 | 151.2383 | 151.2383 | -0.02 | 0.98 | -0.76 | 0.24 | -0.68 | 0.32 | 68.36 | 23.44
2019-09-16 | 10:51 | 151.3477 | 151.3477 | 0 | 1 | -0.76 | 0.24 | -0.68 | 0.32 | 63.48 | 23.44
2019-09-16 | 10:51 | 151.4492 | 151.4492 | 0 | 1 | -0.77 | 0.23 | -0.69 | 0.31 | 67.38 | 23.44
2019-09-16 | 10:51 | 151.5391 | 151.5391 | 0.01 | 1.01 | -0.77 | 0.23 | -0.68 | 0.32 | 67.38 | 23.44
2019-09-16 | 10:51 | 151.6484 | 151.6484 | -0.01 | 0.99 | -0.77 | 0.23 | -0.7 | 0.3 | 67.38 | 23.44
2019-09-16 | 10:51 | 151.75 | 151.75 | -0.01 | 0.99 | -0.77 | 0.23 | -0.67 | 0.33 | 67.38 | 24.41
2019-09-16 | 10:51 | 151.8477 | 151.8477 | 0 | 1 | -0.77 | 0.23 | -0.69 | 0.31 | 68.36 | 23.44
2019-09-16 | 10:51 | 151.9375 | 151.9375 | 0 | 1 | -0.79 | 0.21 | -0.7 | 0.3 | 68.36 | 23.44
2019-09-16 | 10:51 | 152.0508 | 152.0508 | 0.01 | 1.01 | -0.77 | 0.23 | -0.69 | 0.31 | 67.38 | 25.39
2019-09-16 | 10:51 | 152.1484 | 152.1484 | 0.01 | 1.01 | -0.77 | 0.23 | -0.7 | 0.3 | 66.41 | 23.44
2019-09-16 | 10:51 | 152.25 | 152.25 | 0 | 1 | -0.77 | 0.23 | -0.69 | 0.31 | 67.38 | 25.39
2019-09-16 | 10:51 | 152.3594 | 152.3594 | -0.01 | 0.99 | -0.78 | 0.22 | -0.7 | 0.3 | 67.38 | 24.41
2019-09-16 | 10:51 | 152.4805 | 152.4805 | 0.01 | 1.01 | -0.78 | 0.22 | -0.69 | 0.31 | 67.38 | 23.44
2019-09-16 | 10:51 | 152.5508 | 152.5508 | 0.01 | 1.01 | -0.79 | 0.21 | -0.69 | 0.31 | 68.36 | 23.44
2019-09-16 | 10:51 | 152.6797 | 152.6797 | 0 | 1 | -0.78 | 0.22 | -0.69 | 0.31 | 69.34 | 23.44
2019-09-16 | 10:51 | 152.7773 | 152.7773 | 0 | 1 | -0.78 | 0.22 | -0.68 | 0.32 | 68.36 | 24.41
2019-09-16 | 10:51 | 152.8789 | 152.8789 | -0.09 | 0.91 | -0.71 | 0.29 | -0.7 | 0.3 | 64.45 | 23.44
2019-09-16 | 10:51 | 152.9688 | 152.9688 | -0.15 | 0.85 | -0.62 | 0.38 | -0.67 | 0.33 | 67.38 | 23.44
2019-09-16 | 10:51 | 153.0898 | 153.0898 | -0.18 | 0.82 | -0.62 | 0.38 | -0.67 | 0.33 | 67.38 | 24.41
2019-09-16 | 10:51 | 153.1992 | 153.1992 | -0.02 | 0.98 | -0.75 | 0.25 | -0.68 | 0.32 | 68.36 | 24.41
2019-09-16 | 10:51 | 153.3086 | 153.3086 | 0 | 1 | -0.78 | 0.22 | -0.68 | 0.32 | 67.38 | 23.44
2019-09-16 | 10:51 | 153.3984 | 153.3984 | -0.01 | 0.99 | -0.78 | 0.22 | -0.69 | 0.31 | 67.38 | 24.41
2019-09-16 | 10:51 | 153.5 | 153.5 | -0.01 | 0.99 | -0.77 | 0.23 | -0.68 | 0.32 | 67.38 | 23.44
2019-09-16 | 10:51 | 153.5898 | 153.5898 | 0.01 | 1.01 | -0.77 | 0.23 | -0.69 | 0.31 | 63.48 | 23.44
2019-09-16 | 10:51 | 153.6875 | 153.6875 | 0.02 | 1.02 | -0.78 | 0.22 | -0.69 | 0.31 | 67.38 | 23.44
2019-09-16 | 10:51 | 153.7773 | 153.7773 | 0.03 | 1.03 | -0.78 | 0.22 | -0.7 | 0.3 | 67.38 | 23.44
2019-09-16 | 10:51 | 153.8984 | 153.8984 | -0.01 | 0.99 | -0.78 | 0.22 | -0.69 | 0.31 | 67.38 | 23.44
2019-09-16 | 10:51 | 154 | 154 | 0 | 1 | -0.78 | 0.22 | -0.7 | 0.3 | 67.38 | 24.41
2019-09-16 | 10:51 | 154.0977 | 154.0977 | 0.01 | 1.01 | -0.78 | 0.22 | -0.69 | 0.31 | 67.38 | 24.41
2019-09-16 | 10:51 | 154.1992 | 154.1992 | -0.01 | 0.99 | -0.79 | 0.21 | -0.69 | 0.31 | 69.34 | 23.44
2019-09-16 | 10:51 | 154.3008 | 154.3008 | 0 | 1 | -0.78 | 0.22 | -0.7 | 0.3 | 67.38 | 23.44
2019-09-16 | 10:51 | 154.3984 | 154.3984 | 0.04 | 1.04 | -0.78 | 0.22 | -0.69 | 0.31 | 66.41 | 23.44
2019-09-16 | 10:51 | 154.5273 | 154.5273 | 0.01 | 1.01 | -0.79 | 0.21 | -0.7 | 0.3 | 66.41 | 23.44
2019-09-16 | 10:51 | 154.6211 | 154.6211 | 0.01 | 1.01 | -0.79 | 0.21 | -0.7 | 0.3 | 67.38 | 23.44
2019-09-16 | 10:51 | 154.7305 | 154.7305 | 0.01 | 1.01 | -0.79 | 0.21 | -0.7 | 0.3 | 68.36 | 23.44
2019-09-16 | 10:51 | 154.8281 | 154.8281 | -0.05 | 0.95 | -0.74 | 0.26 | -0.68 | 0.32 | 69.34 | 24.41
2019-09-16 | 10:51 | 154.9375 | 154.9375 | -0.15 | 0.85 | -0.65 | 0.35 | -0.66 | 0.34 | 69.34 | 23.44
2019-09-16 | 10:51 | 155.0273 | 155.0273 | -0.17 | 0.83 | -0.65 | 0.35 | -0.67 | 0.33 | 66.41 | 23.44
2019-09-16 | 10:51 | 155.1289 | 155.1289 | -0.11 | 0.89 | -0.7 | 0.3 | -0.67 | 0.33 | 64.45 | 24.41
2019-09-16 | 10:51 | 155.2305 | 155.2305 | 0 | 1 | -0.77 | 0.23 | -0.69 | 0.31 | 67.38 | 24.41
2019-09-16 | 10:51 | 155.3281 | 155.3281 | 0 | 1 | -0.78 | 0.22 | -0.69 | 0.31 | 67.38 | 23.44
2019-09-16 | 10:51 | 155.4375 | 155.4375 | 0.02 | 1.02 | -0.78 | 0.22 | -0.69 | 0.31 | 67.38 | 23.44
2019-09-16 | 10:51 | 155.5391 | 155.5391 | 0.02 | 1.02 | -0.78 | 0.22 | -0.69 | 0.31 | 67.38 | 23.44
2019-09-16 | 10:51 | 155.6406 | 155.6406 | -0.01 | 0.99 | -0.78 | 0.22 | -0.7 | 0.3 | 67.38 | 24.41
2019-09-16 | 10:51 | 155.75 | 155.75 | 0.01 | 1.01 | -0.78 | 0.22 | -0.7 | 0.3 | 67.38 | 23.44
2019-09-16 | 10:51 | 155.8477 | 155.8477 | 0.01 | 1.01 | -0.79 | 0.21 | -0.67 | 0.33 | 64.45 | 23.44
2019-09-16 | 10:51 | 155.9492 | 155.9492 | 0.01 | 1.01 | -0.78 | 0.22 | -0.7 | 0.3 | 67.38 | 23.44
2019-09-16 | 10:51 | 156.0508 | 156.0508 | -0.01 | 0.99 | -0.79 | 0.21 | -0.69 | 0.31 | 67.38 | 23.44
2019-09-16 | 10:51 | 156.1602 | 156.1602 | 0 | 1 | -0.79 | 0.21 | -0.7 | 0.3 | 68.36 | 24.41
2019-09-16 | 10:51 | 156.2578 | 156.2578 | 0.01 | 1.01 | -0.79 | 0.21 | -0.69 | 0.31 | 68.36 | 24.41
2019-09-16 | 10:51 | 156.3594 | 156.3594 | 0.01 | 1.01 | -0.77 | 0.23 | -0.69 | 0.31 | 68.36 | 24.41
2019-09-16 | 10:51 | 156.4609 | 156.4609 | 0.02 | 1.02 | -0.78 | 0.22 | -0.7 | 0.3 | 67.38 | 24.41
2019-09-16 | 10:51 | 156.5703 | 156.5703 | 0 | 1 | -0.79 | 0.21 | -0.69 | 0.31 | 66.41 | 25.39
2019-09-16 | 10:51 | 156.668 | 156.668 | 0.01 | 1.01 | -0.79 | 0.21 | -0.69 | 0.31 | 67.38 | 24.41
2019-09-16 | 10:51 | 156.7695 | 156.7695 | -0.01 | 0.99 | -0.76 | 0.24 | -0.7 | 0.3 | 67.38 | 23.44
2019-09-16 | 10:51 | 156.8789 | 156.8789 | -0.12 | 0.88 | -0.7 | 0.3 | -0.67 | 0.33 | 69.34 | 24.41
2019-09-16 | 10:51 | 156.9688 | 156.9688 | -0.19 | 0.81 | -0.65 | 0.35 | -0.67 | 0.33 | 68.36 | 23.44
2019-09-16 | 10:51 | 157.0781 | 157.0781 | -0.2 | 0.8 | -0.64 | 0.36 | -0.65 | 0.35 | 68.36 | 23.44
2019-09-16 | 10:51 | 157.1875 | 157.1875 | -0.03 | 0.97 | -0.79 | 0.21 | -0.67 | 0.33 | 69.34 | 23.44
2019-09-16 | 10:51 | 157.2891 | 157.2891 | -0.02 | 0.98 | -0.79 | 0.21 | -0.67 | 0.33 | 67.38 | 23.44
2019-09-16 | 10:51 | 157.3906 | 157.3906 | 0 | 1 | -0.79 | 0.21 | -0.69 | 0.31 | 65.43 | 23.44
2019-09-16 | 10:51 | 157.5 | 157.5 | 0.01 | 1.01 | -0.78 | 0.22 | -0.67 | 0.33 | 67.38 | 23.44
2019-09-16 | 10:51 | 157.5977 | 157.5977 | 0.02 | 1.02 | -0.78 | 0.22 | -0.68 | 0.32 | 67.38 | 23.44
2019-09-16 | 10:51 | 157.6992 | 157.6992 | 0.01 | 1.01 | -0.78 | 0.22 | -0.67 | 0.33 | 67.38 | 23.44
2019-09-16 | 10:51 | 157.8008 | 157.8008 | 0.02 | 1.02 | -0.79 | 0.21 | -0.69 | 0.31 | 67.38 | 23.44
2019-09-16 | 10:51 | 157.8984 | 157.8984 | 0.01 | 1.01 | -0.79 | 0.21 | -0.69 | 0.31 | 69.34 | 23.44
2019-09-16 | 10:51 | 158 | 158 | 0.02 | 1.02 | -0.78 | 0.22 | -0.69 | 0.31 | 68.36 | 23.44
2019-09-16 | 10:51 | 158.1094 | 158.1094 | 0.02 | 1.02 | -0.79 | 0.21 | -0.69 | 0.31 | 64.45 | 23.44
2019-09-16 | 10:51 | 158.2188 | 158.2188 | 0.01 | 1.01 | -0.78 | 0.22 | -0.69 | 0.31 | 70.31 | 24.41
2019-09-16 | 10:51 | 158.3203 | 158.3203 | 0 | 1 | -0.78 | 0.22 | -0.69 | 0.31 | 67.38 | 24.41
2019-09-16 | 10:51 | 158.418 | 158.418 | 0.02 | 1.02 | -0.79 | 0.21 | -0.68 | 0.32 | 68.36 | 24.41
2019-09-16 | 10:51 | 158.5078 | 158.5078 | 0.02 | 1.02 | -0.79 | 0.21 | -0.69 | 0.31 | 68.36 | 23.44
2019-09-16 | 10:51 | 158.6406 | 158.6406 | 0.01 | 1.01 | -0.78 | 0.22 | -0.68 | 0.32 | 67.38 | 23.44
2019-09-16 | 10:51 | 158.75 | 158.75 | 0.01 | 1.01 | -0.78 | 0.22 | -0.68 | 0.32 | 68.36 | 23.44
2019-09-16 | 10:51 | 158.8281 | 158.8281 | -0.03 | 0.97 | -0.75 | 0.25 | -0.68 | 0.32 | 62.5 | 23.44
2019-09-16 | 10:51 | 158.9492 | 158.9492 | -0.13 | 0.87 | -0.68 | 0.32 | -0.68 | 0.32 | 67.38 | 25.39
2019-09-16 | 10:51 | 159.0508 | 159.0508 | -0.16 | 0.84 | -0.64 | 0.36 | -0.67 | 0.33 | 67.38 | 23.44
2019-09-16 | 10:51 | 159.1484 | 159.1484 | -0.08 | 0.92 | -0.73 | 0.27 | -0.67 | 0.33 | 67.38 | 23.44
2019-09-16 | 10:51 | 159.25 | 159.25 | -0.02 | 0.98 | -0.79 | 0.21 | -0.68 | 0.32 | 67.38 | 23.44
2019-09-16 | 10:51 | 159.3477 | 159.3477 | 0.01 | 1.01 | -0.78 | 0.22 | -0.67 | 0.33 | 69.34 | 23.44
2019-09-16 | 10:51 | 159.4609 | 159.4609 | 0.01 | 1.01 | -0.79 | 0.21 | -0.69 | 0.31 | 67.38 | 22.46
2019-09-16 | 10:51 | 159.5508 | 159.5508 | 0 | 1 | -0.78 | 0.22 | -0.68 | 0.32 | 67.38 | 23.44
2019-09-16 | 10:51 | 159.6484 | 159.6484 | 0.02 | 1.02 | -0.78 | 0.22 | -0.69 | 0.31 | 68.36 | 23.44
2019-09-16 | 10:51 | 159.7695 | 159.7695 | 0.01 | 1.01 | -0.79 | 0.21 | -0.68 | 0.32 | 67.38 | 23.44
2019-09-16 | 10:51 | 159.8789 | 159.8789 | 0.01 | 1.01 | -0.78 | 0.22 | -0.69 | 0.31 | 67.38 | 24.41
2019-09-16 | 10:51 | 159.9805 | 159.9805 | 0.01 | 1.01 | -0.77 | 0.23 | -0.7 | 0.3 | 67.38 | 24.41
2019-09-16 | 10:51 | 160.0586 | 160.0586 | 0.01 | 1.01 | -0.78 | 0.22 | -0.69 | 0.31 | 67.38 | 24.41
2019-09-16 | 10:51 | 160.1602 | 160.1602 | 0.02 | 1.02 | -0.79 | 0.21 | -0.68 | 0.32 | 68.36 | 25.39
2019-09-16 | 10:51 | 160.2695 | 160.2695 | 0.02 | 1.02 | -0.79 | 0.21 | -0.69 | 0.31 | 68.36 | 25.39
2019-09-16 | 10:51 | 160.3711 | 160.3711 | 0.02 | 1.02 | -0.78 | 0.22 | -0.69 | 0.31 | 65.43 | 24.41
2019-09-16 | 10:51 | 160.4688 | 160.4688 | 0.01 | 1.01 | -0.79 | 0.21 | -0.69 | 0.31 | 67.38 | 23.44
2019-09-16 | 10:51 | 160.5703 | 160.5703 | 0.01 | 1.01 | -0.79 | 0.21 | -0.69 | 0.31 | 67.38 | 23.44
2019-09-16 | 10:51 | 160.6797 | 160.6797 | 0 | 1 | -0.79 | 0.21 | -0.69 | 0.31 | 67.38 | 23.44
2019-09-16 | 10:51 | 160.7773 | 160.7773 | -0.02 | 0.98 | -0.75 | 0.25 | -0.69 | 0.31 | 67.38 | 24.41
2019-09-16 | 10:51 | 160.8789 | 160.8789 | -0.12 | 0.88 | -0.69 | 0.31 | -0.67 | 0.33 | 68.36 | 25.39
2019-09-16 | 10:51 | 160.9883 | 160.9883 | -0.14 | 0.86 | -0.67 | 0.33 | -0.65 | 0.35 | 68.36 | 24.41
2019-09-16 | 10:51 | 161.0898 | 161.0898 | -0.16 | 0.84 | -0.66 | 0.34 | -0.65 | 0.35 | 62.5 | 24.41
2019-09-16 | 10:51 | 161.1875 | 161.1875 | -0.02 | 0.98 | -0.8 | 0.2 | -0.66 | 0.34 | 69.34 | 23.44
2019-09-16 | 10:51 | 161.2891 | 161.2891 | 0.01 | 1.01 | -0.8 | 0.2 | -0.66 | 0.34 | 66.41 | 23.44
2019-09-16 | 10:51 | 161.3984 | 161.3984 | 0.01 | 1.01 | -0.79 | 0.21 | -0.68 | 0.32 | 68.36 | 23.44
2019-09-16 | 10:51 | 161.5 | 161.5 | 0.01 | 1.01 | -0.79 | 0.21 | -0.68 | 0.32 | 68.36 | 25.39
2019-09-16 | 10:51 | 161.5977 | 161.5977 | 0.01 | 1.01 | -0.79 | 0.21 | -0.68 | 0.32 | 67.38 | 23.44
2019-09-16 | 10:51 | 161.6992 | 161.6992 | 0 | 1 | -0.78 | 0.22 | -0.68 | 0.32 | 68.36 | 23.44
2019-09-16 | 10:51 | 161.8398 | 161.8398 | 0.01 | 1.01 | -0.79 | 0.21 | -0.69 | 0.31 | 65.43 | 23.44
2019-09-16 | 10:51 | 161.918 | 161.918 | 0.01 | 1.01 | -0.79 | 0.21 | -0.68 | 0.32 | 67.38 | 24.41
2019-09-16 | 10:51 | 162.0391 | 162.0391 | 0.01 | 1.01 | -0.79 | 0.21 | -0.68 | 0.32 | 68.36 | 23.44
2019-09-16 | 10:51 | 162.1289 | 162.1289 | 0.01 | 1.01 | -0.79 | 0.21 | -0.68 | 0.32 | 67.38 | 23.44
2019-09-16 | 10:51 | 162.2188 | 162.2188 | 0.01 | 1.01 | -0.78 | 0.22 | -0.69 | 0.31 | 69.34 | 24.41
2019-09-16 | 10:51 | 162.3203 | 162.3203 | 0.01 | 1.01 | -0.79 | 0.21 | -0.69 | 0.31 | 69.34 | 24.41
2019-09-16 | 10:51 | 162.418 | 162.418 | 0.01 | 1.01 | -0.78 | 0.22 | -0.68 | 0.32 | 68.36 | 25.39
2019-09-16 | 10:51 | 162.5273 | 162.5273 | 0.01 | 1.01 | -0.77 | 0.23 | -0.68 | 0.32 | 68.36 | 24.41
2019-09-16 | 10:51 | 162.6602 | 162.6602 | 0.02 | 1.02 | -0.79 | 0.21 | -0.68 | 0.32 | 66.41 | 25.39
2019-09-16 | 10:51 | 162.7383 | 162.7383 | 0.01 | 1.01 | -0.79 | 0.21 | -0.69 | 0.31 | 68.36 | 24.41
2019-09-16 | 10:51 | 162.8398 | 162.8398 | -0.09 | 0.91 | -0.73 | 0.27 | -0.68 | 0.32 | 69.34 | 24.41
2019-09-16 | 10:51 | 162.9375 | 162.9375 | -0.14 | 0.86 | -0.75 | 0.25 | -0.66 | 0.34 | 67.38 | 24.41
2019-09-16 | 10:51 | 163.0391 | 163.0391 | -0.18 | 0.82 | -0.73 | 0.27 | -0.66 | 0.34 | 67.38 | 23.44
2019-09-16 | 10:51 | 163.1602 | 163.1602 | -0.01 | 0.99 | -0.8 | 0.2 | -0.65 | 0.35 | 67.38 | 23.44
2019-09-16 | 10:51 | 163.2773 | 163.2773 | -0.01 | 0.99 | -0.81 | 0.19 | -0.67 | 0.33 | 67.38 | 23.44
2019-09-16 | 10:51 | 163.3906 | 163.3906 | 0 | 1 | -0.82 | 0.18 | -0.69 | 0.31 | 64.45 | 24.41
2019-09-16 | 10:51 | 163.4805 | 163.4805 | 0.01 | 1.01 | -0.8 | 0.2 | -0.66 | 0.34 | 66.41 | 24.41
2019-09-16 | 10:51 | 163.5898 | 163.5898 | 0 | 1 | -0.8 | 0.2 | -0.68 | 0.32 | 69.34 | 23.44
2019-09-16 | 10:51 | 163.6797 | 163.6797 | 0.03 | 1.03 | -0.8 | 0.2 | -0.67 | 0.33 | 67.38 | 25.39
2019-09-16 | 10:51 | 163.7578 | 163.7578 | 0.01 | 1.01 | -0.79 | 0.21 | -0.68 | 0.32 | 69.34 | 23.44
2019-09-16 | 10:51 | 163.8789 | 163.8789 | 0.01 | 1.01 | -0.79 | 0.21 | -0.68 | 0.32 | 68.36 | 24.41
2019-09-16 | 10:51 | 163.9805 | 163.9805 | 0.04 | 1.04 | -0.79 | 0.21 | -0.69 | 0.31 | 67.38 | 23.44
2019-09-16 | 10:51 | 164.0977 | 164.0977 | 0 | 1 | -0.78 | 0.22 | -0.68 | 0.32 | 64.45 | 22.46
2019-09-16 | 10:51 | 164.1797 | 164.1797 | 0.02 | 1.02 | -0.79 | 0.21 | -0.68 | 0.32 | 67.38 | 23.44
2019-09-16 | 10:51 | 164.2695 | 164.2695 | 0.02 | 1.02 | -0.79 | 0.21 | -0.68 | 0.32 | 69.34 | 24.41
2019-09-16 | 10:51 | 164.3711 | 164.3711 | 0.02 | 1.02 | -0.8 | 0.2 | -0.69 | 0.31 | 68.36 | 24.41
2019-09-16 | 10:51 | 164.4805 | 164.4805 | 0.01 | 1.01 | -0.79 | 0.21 | -0.68 | 0.32 | 68.36 | 23.44
2019-09-16 | 10:51 | 164.5781 | 164.5781 | 0 | 1 | -0.79 | 0.21 | -0.69 | 0.31 | 67.38 | 24.41
2019-09-16 | 10:51 | 164.6797 | 164.6797 | 0.01 | 1.01 | -0.79 | 0.21 | -0.7 | 0.3 | 68.36 | 24.41
2019-09-16 | 10:51 | 164.8203 | 164.8203 | 0.01 | 1.01 | -0.79 | 0.21 | -0.69 | 0.31 | 60.55 | 24.41
2019-09-16 | 10:51 | 164.8984 | 164.8984 | -0.08 | 0.92 | -0.75 | 0.25 | -0.69 | 0.31 | 66.41 | 25.39
2019-09-16 | 10:51 | 165.0195 | 165.0195 | -0.16 | 0.84 | -0.72 | 0.28 | -0.68 | 0.32 | 67.38 | 25.39
2019-09-16 | 10:51 | 165.1094 | 165.1094 | -0.18 | 0.82 | -0.7 | 0.3 | -0.65 | 0.35 | 67.38 | 24.41
2019-09-16 | 10:51 | 165.2188 | 165.2188 | -0.02 | 0.98 | -0.82 | 0.18 | -0.68 | 0.32 | 67.38 | 23.44
2019-09-16 | 10:51 | 165.3086 | 165.3086 | 0.01 | 1.01 | -0.82 | 0.18 | -0.68 | 0.32 | 68.36 | 23.44
2019-09-16 | 10:51 | 165.3984 | 165.3984 | -0.01 | 0.99 | -0.81 | 0.19 | -0.68 | 0.32 | 67.38 | 24.41
2019-09-16 | 10:51 | 165.5078 | 165.5078 | 0 | 1 | -0.8 | 0.2 | -0.68 | 0.32 | 69.34 | 22.46
2019-09-16 | 10:51 | 165.6094 | 165.6094 | 0 | 1 | -0.8 | 0.2 | -0.69 | 0.31 | 64.45 | 22.46
2019-09-16 | 10:51 | 165.7188 | 165.7188 | 0.01 | 1.01 | -0.81 | 0.19 | -0.69 | 0.31 | 66.41 | 24.41
2019-09-16 | 10:51 | 165.8203 | 165.8203 | 0.01 | 1.01 | -0.79 | 0.21 | -0.69 | 0.31 | 67.38 | 23.44
2019-09-16 | 10:51 | 165.918 | 165.918 | 0.01 | 1.01 | -0.79 | 0.21 | -0.68 | 0.32 | 67.38 | 23.44
2019-09-16 | 10:51 | 166.0508 | 166.0508 | 0.02 | 1.02 | -0.79 | 0.21 | -0.69 | 0.31 | 66.41 | 23.44
2019-09-16 | 10:51 | 166.1484 | 166.1484 | 0.02 | 1.02 | -0.79 | 0.21 | -0.68 | 0.32 | 66.41 | 23.44
2019-09-16 | 10:51 | 166.25 | 166.25 | 0.02 | 1.02 | -0.79 | 0.21 | -0.69 | 0.31 | 68.36 | 24.41
2019-09-16 | 10:51 | 166.3477 | 166.3477 | 0.02 | 1.02 | -0.8 | 0.2 | -0.69 | 0.31 | 65.43 | 24.41
2019-09-16 | 10:51 | 166.4375 | 166.4375 | 0.02 | 1.02 | -0.8 | 0.2 | -0.7 | 0.3 | 66.41 | 24.41
2019-09-16 | 10:51 | 166.5273 | 166.5273 | 0.02 | 1.02 | -0.79 | 0.21 | -0.7 | 0.3 | 67.38 | 24.41
2019-09-16 | 10:51 | 166.6289 | 166.6289 | 0.03 | 1.03 | -0.79 | 0.21 | -0.7 | 0.3 | 67.38 | 23.44
2019-09-16 | 10:51 | 166.75 | 166.75 | 0.01 | 1.01 | -0.79 | 0.21 | -0.69 | 0.31 | 68.36 | 23.44
2019-09-16 | 10:51 | 166.8477 | 166.8477 | -0.02 | 0.98 | -0.76 | 0.24 | -0.68 | 0.32 | 68.36 | 23.44
2019-09-16 | 10:51 | 166.9492 | 166.9492 | -0.12 | 0.88 | -0.73 | 0.27 | -0.68 | 0.32 | 67.38 | 23.44
2019-09-16 | 10:51 | 167.0391 | 167.0391 | -0.17 | 0.83 | -0.72 | 0.28 | -0.66 | 0.34 | 61.52 | 25.39
2019-09-16 | 10:51 | 167.1797 | 167.1797 | -0.07 | 0.93 | -0.8 | 0.2 | -0.67 | 0.33 | 67.38 | 23.44
2019-09-16 | 10:51 | 167.3008 | 167.3008 | 0 | 1 | -0.83 | 0.17 | -0.68 | 0.32 | 67.38 | 23.44
2019-09-16 | 10:51 | 167.3711 | 167.3711 | 0 | 1 | -0.82 | 0.18 | -0.69 | 0.31 | 67.38 | 23.44
2019-09-16 | 10:51 | 167.4609 | 167.4609 | 0 | 1 | -0.82 | 0.18 | -0.68 | 0.32 | 67.38 | 23.44
2019-09-16 | 10:51 | 167.5586 | 167.5586 | 0.02 | 1.02 | -0.81 | 0.19 | -0.69 | 0.31 | 69.34 | 23.44
2019-09-16 | 10:51 | 167.6602 | 167.6602 | 0.01 | 1.01 | -0.8 | 0.2 | -0.7 | 0.3 | 67.38 | 23.44
2019-09-16 | 10:51 | 167.7695 | 167.7695 | 0.05 | 1.05 | -0.79 | 0.21 | -0.69 | 0.31 | 69.34 | 24.41
2019-09-16 | 10:51 | 167.8711 | 167.8711 | 0.01 | 1.01 | -0.8 | 0.2 | -0.69 | 0.31 | 68.36 | 24.41
2019-09-16 | 10:51 | 167.9688 | 167.9688 | 0.02 | 1.02 | -0.79 | 0.21 | -0.7 | 0.3 | 69.34 | 24.41
2019-09-16 | 10:51 | 168.1094 | 168.1094 | 0.01 | 1.01 | -0.82 | 0.18 | -0.69 | 0.31 | 67.38 | 23.44
2019-09-16 | 10:51 | 168.2188 | 168.2188 | 0.03 | 1.03 | -0.8 | 0.2 | -0.69 | 0.31 | 70.31 | 24.41
2019-09-16 | 10:51 | 168.3008 | 168.3008 | 0.02 | 1.02 | -0.8 | 0.2 | -0.69 | 0.31 | 68.36 | 24.41
2019-09-16 | 10:51 | 168.3984 | 168.3984 | 0.02 | 1.02 | -0.79 | 0.21 | -0.69 | 0.31 | 68.36 | 25.39
2019-09-16 | 10:51 | 168.5078 | 168.5078 | 0.02 | 1.02 | -0.8 | 0.2 | -0.7 | 0.3 | 67.38 | 24.41
2019-09-16 | 10:51 | 168.6094 | 168.6094 | 0.02 | 1.02 | -0.79 | 0.21 | -0.69 | 0.31 | 65.43 | 24.41
2019-09-16 | 10:51 | 168.7188 | 168.7188 | 0.01 | 1.01 | -0.81 | 0.19 | -0.7 | 0.3 | 67.38 | 24.41
2019-09-16 | 10:51 | 168.8203 | 168.8203 | -0.01 | 0.99 | -0.79 | 0.21 | -0.7 | 0.3 | 67.38 | 24.41
2019-09-16 | 10:51 | 168.9102 | 168.9102 | -0.1 | 0.9 | -0.76 | 0.24 | -0.68 | 0.32 | 67.38 | 23.44
2019-09-16 | 10:51 | 169.0078 | 169.0078 | -0.15 | 0.85 | -0.76 | 0.24 | -0.66 | 0.34 | 67.38 | 23.44
2019-09-16 | 10:51 | 169.1094 | 169.1094 | -0.15 | 0.85 | -0.78 | 0.22 | -0.66 | 0.34 | 67.38 | 23.44
2019-09-16 | 10:51 | 169.2305 | 169.2305 | -0.03 | 0.97 | -0.88 | 0.12 | -0.68 | 0.32 | 67.38 | 23.44
2019-09-16 | 10:51 | 169.3203 | 169.3203 | -0.01 | 0.99 | -0.86 | 0.14 | -0.68 | 0.32 | 65.43 | 23.44
2019-09-16 | 10:51 | 169.418 | 169.418 | 0.02 | 1.02 | -0.84 | 0.16 | -0.69 | 0.31 | 67.38 | 23.44
2019-09-16 | 10:51 | 169.5195 | 169.5195 | 0.02 | 1.02 | -0.83 | 0.17 | -0.68 | 0.32 | 67.38 | 24.41
2019-09-16 | 10:51 | 169.6094 | 169.6094 | 0 | 1 | -0.82 | 0.18 | -0.68 | 0.32 | 67.38 | 24.41
2019-09-16 | 10:51 | 169.7188 | 169.7188 | 0.02 | 1.02 | -0.82 | 0.18 | -0.68 | 0.32 | 67.38 | 22.46
2019-09-16 | 10:51 | 169.8281 | 169.8281 | 0 | 1 | -0.82 | 0.18 | -0.69 | 0.31 | 67.38 | 23.44
2019-09-16 | 10:51 | 169.9375 | 169.9375 | 0 | 1 | -0.81 | 0.19 | -0.7 | 0.3 | 68.36 | 23.44
2019-09-16 | 10:51 | 170.0391 | 170.0391 | 0.01 | 1.01 | -0.81 | 0.19 | -0.71 | 0.29 | 67.38 | 23.44
2019-09-16 | 10:51 | 170.1602 | 170.1602 | 0.01 | 1.01 | -0.81 | 0.19 | -0.69 | 0.31 | 66.41 | 24.41
2019-09-16 | 10:51 | 170.2383 | 170.2383 | 0.02 | 1.02 | -0.8 | 0.2 | -0.69 | 0.31 | 69.34 | 23.44
2019-09-16 | 10:51 | 170.3281 | 170.3281 | 0.03 | 1.03 | -0.81 | 0.19 | -0.7 | 0.3 | 67.38 | 23.44
2019-09-16 | 10:51 | 170.4375 | 170.4375 | 0.02 | 1.02 | -0.79 | 0.21 | -0.69 | 0.31 | 67.38 | 23.44
2019-09-16 | 10:51 | 170.5391 | 170.5391 | 0.01 | 1.01 | -0.8 | 0.2 | -0.7 | 0.3 | 69.34 | 24.41
2019-09-16 | 10:51 | 170.6602 | 170.6602 | 0.02 | 1.02 | -0.8 | 0.2 | -0.69 | 0.31 | 67.38 | 23.44
2019-09-16 | 10:51 | 170.7695 | 170.7695 | 0.01 | 1.01 | -0.79 | 0.21 | -0.7 | 0.3 | 66.41 | 25.39
2019-09-16 | 10:51 | 170.8594 | 170.8594 | -0.05 | 0.95 | -0.79 | 0.21 | -0.67 | 0.33 | 64.45 | 23.44
2019-09-16 | 10:51 | 170.9805 | 170.9805 | -0.17 | 0.83 | -0.75 | 0.25 | -0.66 | 0.34 | 68.36 | 24.41
2019-09-16 | 10:51 | 171.0781 | 171.0781 | -0.16 | 0.84 | -0.78 | 0.22 | -0.66 | 0.34 | 67.38 | 22.46
2019-09-16 | 10:51 | 171.1602 | 171.1602 | -0.03 | 0.97 | -0.88 | 0.12 | -0.66 | 0.34 | 67.38 | 24.41
2019-09-16 | 10:51 | 171.2578 | 171.2578 | 0 | 1 | -0.86 | 0.14 | -0.68 | 0.32 | 68.36 | 23.44
2019-09-16 | 10:51 | 171.3789 | 171.3789 | 0.02 | 1.02 | -0.84 | 0.16 | -0.68 | 0.32 | 69.34 | 24.41
2019-09-16 | 10:51 | 171.4688 | 171.4688 | 0 | 1 | -0.84 | 0.16 | -0.69 | 0.31 | 67.38 | 24.41
2019-09-16 | 10:51 | 171.5703 | 171.5703 | 0.04 | 1.04 | -0.83 | 0.17 | -0.69 | 0.31 | 64.45 | 22.46
2019-09-16 | 10:51 | 171.6992 | 171.6992 | 0.01 | 1.01 | -0.82 | 0.18 | -0.69 | 0.31 | 68.36 | 23.44
2019-09-16 | 10:51 | 171.7891 | 171.7891 | 0.04 | 1.04 | -0.82 | 0.18 | -0.7 | 0.3 | 67.38 | 24.41
2019-09-16 | 10:51 | 171.8984 | 171.8984 | 0.02 | 1.02 | -0.82 | 0.18 | -0.69 | 0.31 | 68.36 | 23.44
2019-09-16 | 10:51 | 171.9883 | 171.9883 | 0.01 | 1.01 | -0.81 | 0.19 | -0.68 | 0.32 | 68.36 | 23.44
2019-09-16 | 10:51 | 172.1094 | 172.1094 | 0.03 | 1.03 | -0.81 | 0.19 | -0.68 | 0.32 | 67.38 | 22.46
2019-09-16 | 10:51 | 172.1992 | 172.1992 | 0.02 | 1.02 | -0.81 | 0.19 | -0.69 | 0.31 | 69.34 | 24.41
2019-09-16 | 10:51 | 172.2891 | 172.2891 | 0.01 | 1.01 | -0.79 | 0.21 | -0.69 | 0.31 | 66.41 | 23.44
2019-09-16 | 10:51 | 172.3906 | 172.3906 | 0.04 | 1.04 | -0.82 | 0.18 | -0.7 | 0.3 | 69.34 | 24.41
2019-09-16 | 10:51 | 172.5 | 172.5 | 0.02 | 1.02 | -0.8 | 0.2 | -0.69 | 0.31 | 67.38 | 23.44
2019-09-16 | 10:51 | 172.6211 | 172.6211 | 0.02 | 1.02 | -0.8 | 0.2 | -0.69 | 0.31 | 68.36 | 23.44
2019-09-16 | 10:51 | 172.7109 | 172.7109 | 0.02 | 1.02 | -0.8 | 0.2 | -0.71 | 0.29 | 67.38 | 23.44
2019-09-16 | 10:51 | 172.8086 | 172.8086 | 0 | 1 | -0.79 | 0.21 | -0.7 | 0.3 | 67.38 | 23.44
2019-09-16 | 10:51 | 172.9297 | 172.9297 | -0.09 | 0.91 | -0.78 | 0.22 | -0.68 | 0.32 | 69.34 | 23.44
2019-09-16 | 10:51 | 173.0273 | 173.0273 | -0.18 | 0.82 | -0.78 | 0.22 | -0.67 | 0.33 | 64.45 | 25.39
2019-09-16 | 10:51 | 173.1406 | 173.1406 | -0.16 | 0.84 | -0.79 | 0.21 | -0.67 | 0.33 | 66.41 | 23.44
2019-09-16 | 10:51 | 173.2383 | 173.2383 | 0 | 1 | -0.9 | 0.1 | -0.68 | 0.32 | 67.38 | 24.41
2019-09-16 | 10:51 | 173.3281 | 173.3281 | 0.02 | 1.02 | -0.87 | 0.13 | -0.69 | 0.31 | 66.41 | 23.44
2019-09-16 | 10:51 | 173.418 | 173.418 | 0.01 | 1.01 | -0.86 | 0.14 | -0.69 | 0.31 | 67.38 | 24.41
2019-09-16 | 10:51 | 173.5195 | 173.5195 | 0 | 1 | -0.84 | 0.16 | -0.69 | 0.31 | 67.38 | 24.41
2019-09-16 | 10:51 | 173.6211 | 173.6211 | 0.02 | 1.02 | -0.84 | 0.16 | -0.68 | 0.32 | 67.38 | 25.39
2019-09-16 | 10:51 | 173.75 | 173.75 | 0 | 1 | -0.83 | 0.17 | -0.69 | 0.31 | 68.36 | 22.46
2019-09-16 | 10:51 | 173.8594 | 173.8594 | 0.02 | 1.02 | -0.82 | 0.18 | -0.69 | 0.31 | 64.45 | 23.44
2019-09-16 | 10:51 | 173.9492 | 173.9492 | 0.02 | 1.02 | -0.82 | 0.18 | -0.68 | 0.32 | 67.38 | 23.44
2019-09-16 | 10:51 | 174.0781 | 174.0781 | 0.01 | 1.01 | -0.82 | 0.18 | -0.69 | 0.31 | 67.38 | 23.44
2019-09-16 | 10:51 | 174.2109 | 174.2109 | 0.01 | 1.01 | -0.8 | 0.2 | -0.69 | 0.31 | 68.36 | 24.41
2019-09-16 | 10:51 | 174.2773 | 174.2773 | -0.01 | 0.99 | -0.81 | 0.19 | -0.68 | 0.32 | 68.36 | 24.41
2019-09-16 | 10:51 | 174.3711 | 174.3711 | 0.04 | 1.04 | -0.8 | 0.2 | -0.69 | 0.31 | 68.36 | 26.37
2019-09-16 | 10:51 | 174.4492 | 174.4492 | 0.01 | 1.01 | -0.8 | 0.2 | -0.69 | 0.31 | 68.36 | 24.41
2019-09-16 | 10:51 | 174.5508 | 174.5508 | 0.02 | 1.02 | -0.8 | 0.2 | -0.68 | 0.32 | 66.41 | 22.46
2019-09-16 | 10:51 | 174.6602 | 174.6602 | 0.01 | 1.01 | -0.8 | 0.2 | -0.7 | 0.3 | 67.38 | 22.46
2019-09-16 | 10:51 | 174.7891 | 174.7891 | 0.01 | 1.01 | -0.81 | 0.19 | -0.69 | 0.31 | 68.36 | 23.44
2019-09-16 | 10:51 | 174.8789 | 174.8789 | -0.08 | 0.92 | -0.8 | 0.2 | -0.68 | 0.32 | 66.41 | 24.41
2019-09-16 | 10:51 | 174.9688 | 174.9688 | -0.16 | 0.84 | -0.81 | 0.19 | -0.66 | 0.34 | 68.36 | 23.44
2019-09-16 | 10:51 | 175.0898 | 175.0898 | -0.19 | 0.81 | -0.83 | 0.17 | -0.66 | 0.34 | 68.36 | 23.44
2019-09-16 | 10:51 | 175.1875 | 175.1875 | -0.03 | 0.97 | -0.96 | 0.04 | -0.67 | 0.33 | 69.34 | 24.41
2019-09-16 | 10:52 | 175.2773 | 175.2773 | -0.02 | 0.98 | -0.92 | 0.08 | -0.68 | 0.32 | 67.38 | 23.44
2019-09-16 | 10:52 | 175.3789 | 175.3789 | -0.01 | 0.99 | -0.89 | 0.11 | -0.67 | 0.33 | 66.41 | 23.44
2019-09-16 | 10:52 | 175.4805 | 175.4805 | 0 | 1 | -0.87 | 0.13 | -0.68 | 0.32 | 67.38 | 25.39
2019-09-16 | 10:52 | 175.5977 | 175.5977 | -0.01 | 0.99 | -0.86 | 0.14 | -0.69 | 0.31 | 67.38 | 24.41
2019-09-16 | 10:52 | 175.6875 | 175.6875 | 0 | 1 | -0.84 | 0.16 | -0.69 | 0.31 | 67.38 | 23.44
2019-09-16 | 10:52 | 175.7773 | 175.7773 | 0.02 | 1.02 | -0.85 | 0.15 | -0.68 | 0.32 | 67.38 | 23.44
2019-09-16 | 10:52 | 175.8789 | 175.8789 | 0.02 | 1.02 | -0.84 | 0.16 | -0.68 | 0.32 | 69.34 | 24.41
2019-09-16 | 10:52 | 175.9883 | 175.9883 | 0.04 | 1.04 | -0.83 | 0.17 | -0.69 | 0.31 | 68.36 | 23.44
2019-09-16 | 10:52 | 176.0898 | 176.0898 | 0.02 | 1.02 | -0.83 | 0.17 | -0.69 | 0.31 | 64.45 | 24.41
2019-09-16 | 10:52 | 176.1875 | 176.1875 | 0.02 | 1.02 | -0.84 | 0.16 | -0.68 | 0.32 | 68.36 | 24.41
2019-09-16 | 10:52 | 176.3203 | 176.3203 | 0.03 | 1.03 | -0.82 | 0.18 | -0.69 | 0.31 | 69.34 | 24.41
2019-09-16 | 10:52 | 176.4102 | 176.4102 | 0.04 | 1.04 | -0.83 | 0.17 | -0.69 | 0.31 | 68.36 | 24.41
2019-09-16 | 10:52 | 176.5 | 176.5 | 0.01 | 1.01 | -0.83 | 0.17 | -0.7 | 0.3 | 68.36 | 24.41
2019-09-16 | 10:52 | 176.6211 | 176.6211 | 0.04 | 1.04 | -0.83 | 0.17 | -0.71 | 0.29 | 67.38 | 23.44
2019-09-16 | 10:52 | 176.7188 | 176.7188 | 0.01 | 1.01 | -0.82 | 0.18 | -0.71 | 0.29 | 69.34 | 24.41
2019-09-16 | 10:52 | 176.8398 | 176.8398 | 0 | 1 | -0.8 | 0.2 | -0.7 | 0.3 | 61.52 | 23.44
2019-09-16 | 10:52 | 176.9609 | 176.9609 | -0.11 | 0.89 | -0.83 | 0.17 | -0.67 | 0.33 | 66.41 | 23.44
2019-09-16 | 10:52 | 177.0391 | 177.0391 | -0.15 | 0.85 | -0.85 | 0.15 | -0.65 | 0.35 | 67.38 | 23.44
2019-09-16 | 10:52 | 177.1406 | 177.1406 | -0.18 | 0.82 | -0.8 | 0.2 | -0.66 | 0.34 | 67.38 | 23.44
2019-09-16 | 10:52 | 177.2305 | 177.2305 | -0.01 | 0.99 | -0.92 | 0.08 | -0.69 | 0.31 | 67.38 | 23.44
2019-09-16 | 10:52 | 177.3203 | 177.3203 | -0.01 | 0.99 | -0.89 | 0.11 | -0.7 | 0.3 | 67.38 | 23.44
2019-09-16 | 10:52 | 177.4297 | 177.4297 | 0 | 1 | -0.9 | 0.1 | -0.69 | 0.31 | 67.38 | 23.44
2019-09-16 | 10:52 | 177.5273 | 177.5273 | 0.01 | 1.01 | -0.89 | 0.11 | -0.69 | 0.31 | 68.36 | 24.41
2019-09-16 | 10:52 | 177.6289 | 177.6289 | 0.01 | 1.01 | -0.87 | 0.13 | -0.69 | 0.31 | 64.45 | 23.44
2019-09-16 | 10:52 | 177.7695 | 177.7695 | 0 | 1 | -0.86 | 0.14 | -0.69 | 0.31 | 67.38 | 24.41
2019-09-16 | 10:52 | 177.8594 | 177.8594 | 0.02 | 1.02 | -0.86 | 0.14 | -0.7 | 0.3 | 67.38 | 24.41
2019-09-16 | 10:52 | 177.9688 | 177.9688 | 0.02 | 1.02 | -0.85 | 0.15 | -0.7 | 0.3 | 67.38 | 26.37
2019-09-16 | 10:52 | 178.0703 | 178.0703 | 0.02 | 1.02 | -0.86 | 0.14 | -0.7 | 0.3 | 68.36 | 23.44
2019-09-16 | 10:52 | 178.1484 | 178.1484 | 0.03 | 1.03 | -0.85 | 0.15 | -0.69 | 0.31 | 67.38 | 23.44
2019-09-16 | 10:52 | 178.25 | 178.25 | 0.04 | 1.04 | -0.84 | 0.16 | -0.7 | 0.3 | 68.36 | 24.41
2019-09-16 | 10:52 | 178.3711 | 178.3711 | 0.02 | 1.02 | -0.84 | 0.16 | -0.7 | 0.3 | 68.36 | 24.41
2019-09-16 | 10:52 | 178.4805 | 178.4805 | 0.01 | 1.01 | -0.83 | 0.17 | -0.69 | 0.31 | 68.36 | 23.44
2019-09-16 | 10:52 | 178.5781 | 178.5781 | 0.04 | 1.04 | -0.84 | 0.16 | -0.7 | 0.3 | 67.38 | 24.41
2019-09-16 | 10:52 | 178.6797 | 178.6797 | 0.02 | 1.02 | -0.82 | 0.18 | -0.7 | 0.3 | 67.38 | 25.39
2019-09-16 | 10:52 | 178.7578 | 178.7578 | 0.01 | 1.01 | -0.82 | 0.18 | -0.69 | 0.31 | 68.36 | 23.44
2019-09-16 | 10:52 | 178.8711 | 178.8711 | -0.09 | 0.91 | -0.75 | 0.25 | -0.69 | 0.31 | 67.38 | 24.41
2019-09-16 | 10:52 | 178.9688 | 178.9688 | -0.13 | 0.87 | -0.69 | 0.31 | -0.67 | 0.33 | 68.36 | 23.44
2019-09-16 | 10:52 | 179.0898 | 179.0898 | -0.16 | 0.84 | -0.68 | 0.32 | -0.66 | 0.34 | 67.38 | 24.41
2019-09-16 | 10:52 | 179.1992 | 179.1992 | -0.03 | 0.97 | -0.83 | 0.17 | -0.67 | 0.33 | 66.41 | 23.44
2019-09-16 | 10:52 | 179.3008 | 179.3008 | 0 | 1 | -0.84 | 0.16 | -0.67 | 0.33 | 67.38 | 23.44
2019-09-16 | 10:52 | 179.418 | 179.418 | 0.01 | 1.01 | -0.84 | 0.16 | -0.68 | 0.32 | 66.41 | 24.41
2019-09-16 | 10:52 | 179.5078 | 179.5078 | 0 | 1 | -0.85 | 0.15 | -0.68 | 0.32 | 67.38 | 24.41
2019-09-16 | 10:52 | 179.5898 | 179.5898 | -0.01 | 0.99 | -0.84 | 0.16 | -0.69 | 0.31 | 67.38 | 23.44
2019-09-16 | 10:52 | 179.6875 | 179.6875 | 0.03 | 1.03 | -0.84 | 0.16 | -0.7 | 0.3 | 68.36 | 24.41
2019-09-16 | 10:52 | 179.7891 | 179.7891 | 0.01 | 1.01 | -0.84 | 0.16 | -0.7 | 0.3 | 67.38 | 23.44
2019-09-16 | 10:52 | 179.8906 | 179.8906 | 0.03 | 1.03 | -0.84 | 0.16 | -0.68 | 0.32 | 64.45 | 23.44
2019-09-16 | 10:52 | 179.9883 | 179.9883 | 0.04 | 1.04 | -0.82 | 0.18 | -0.68 | 0.32 | 67.38 | 23.44
2019-09-16 | 10:52 | 180.0977 | 180.0977 | 0.02 | 1.02 | -0.83 | 0.17 | -0.68 | 0.32 | 68.36 | 26.37
2019-09-16 | 10:52 | 180.1992 | 180.1992 | 0.02 | 1.02 | -0.83 | 0.17 | -0.68 | 0.32 | 67.38 | 25.39
2019-09-16 | 10:52 | 180.3008 | 180.3008 | 0.02 | 1.02 | -0.82 | 0.18 | -0.68 | 0.32 | 69.34 | 24.41
2019-09-16 | 10:52 | 180.3984 | 180.3984 | 0.02 | 1.02 | -0.83 | 0.17 | -0.68 | 0.32 | 67.38 | 23.44
2019-09-16 | 10:52 | 180.5078 | 180.5078 | 0.03 | 1.03 | -0.83 | 0.17 | -0.69 | 0.31 | 67.38 | 23.44
2019-09-16 | 10:52 | 180.6094 | 180.6094 | 0.03 | 1.03 | -0.82 | 0.18 | -0.68 | 0.32 | 69.34 | 24.41
2019-09-16 | 10:52 | 180.7305 | 180.7305 | 0.01 | 1.01 | -0.83 | 0.17 | -0.69 | 0.31 | 65.43 | 23.44
2019-09-16 | 10:52 | 180.8281 | 180.8281 | -0.01 | 0.99 | -0.79 | 0.21 | -0.69 | 0.31 | 67.38 | 22.46
2019-09-16 | 10:52 | 180.9297 | 180.9297 | -0.11 | 0.89 | -0.72 | 0.28 | -0.67 | 0.33 | 68.36 | 24.41
2019-09-16 | 10:52 | 181.0273 | 181.0273 | -0.16 | 0.84 | -0.69 | 0.31 | -0.66 | 0.34 | 70.31 | 23.44
2019-09-16 | 10:52 | 181.1289 | 181.1289 | -0.16 | 0.84 | -0.68 | 0.32 | -0.66 | 0.34 | 67.38 | 23.44
2019-09-16 | 10:52 | 181.2383 | 181.2383 | 0 | 1 | -0.85 | 0.15 | -0.67 | 0.33 | 67.38 | 23.44
2019-09-16 | 10:52 | 181.3281 | 181.3281 | 0 | 1 | -0.85 | 0.15 | -0.67 | 0.33 | 67.38 | 23.44
2019-09-16 | 10:52 | 181.4297 | 181.4297 | 0.01 | 1.01 | -0.85 | 0.15 | -0.69 | 0.31 | 64.45 | 23.44
2019-09-16 | 10:52 | 181.5391 | 181.5391 | 0.02 | 1.02 | -0.86 | 0.14 | -0.67 | 0.33 | 67.38 | 24.41
2019-09-16 | 10:52 | 181.6602 | 181.6602 | 0.01 | 1.01 | -0.85 | 0.15 | -0.7 | 0.3 | 67.38 | 23.44
2019-09-16 | 10:52 | 181.75 | 181.75 | 0 | 1 | -0.85 | 0.15 | -0.69 | 0.31 | 67.38 | 22.46
2019-09-16 | 10:52 | 181.8594 | 181.8594 | 0.02 | 1.02 | -0.84 | 0.16 | -0.69 | 0.31 | 67.38 | 23.44
2019-09-16 | 10:52 | 181.9609 | 181.9609 | 0.02 | 1.02 | -0.84 | 0.16 | -0.7 | 0.3 | 67.38 | 23.44
2019-09-16 | 10:52 | 182.0586 | 182.0586 | 0.01 | 1.01 | -0.83 | 0.17 | -0.7 | 0.3 | 68.36 | 23.44
2019-09-16 | 10:52 | 182.1484 | 182.1484 | 0.01 | 1.01 | -0.84 | 0.16 | -0.69 | 0.31 | 66.41 | 22.46
2019-09-16 | 10:52 | 182.2578 | 182.2578 | 0.03 | 1.03 | -0.83 | 0.17 | -0.69 | 0.31 | 67.38 | 25.39
2019-09-16 | 10:52 | 182.3594 | 182.3594 | 0.03 | 1.03 | -0.83 | 0.17 | -0.68 | 0.32 | 68.36 | 24.41
2019-09-16 | 10:52 | 182.4609 | 182.4609 | 0.02 | 1.02 | -0.83 | 0.17 | -0.7 | 0.3 | 67.38 | 24.41
2019-09-16 | 10:52 | 182.5586 | 182.5586 | 0.03 | 1.03 | -0.82 | 0.18 | -0.69 | 0.31 | 67.38 | 23.44
2019-09-16 | 10:52 | 182.6797 | 182.6797 | 0.04 | 1.04 | -0.82 | 0.18 | -0.7 | 0.3 | 68.36 | 24.41
2019-09-16 | 10:52 | 182.7773 | 182.7773 | 0 | 1 | -0.82 | 0.18 | -0.69 | 0.31 | 68.36 | 23.44
2019-09-16 | 10:52 | 182.8789 | 182.8789 | -0.1 | 0.9 | -0.74 | 0.26 | -0.68 | 0.32 | 67.38 | 23.44
2019-09-16 | 10:52 | 183 | 183 | -0.14 | 0.86 | -0.7 | 0.3 | -0.66 | 0.34 | 64.45 | 23.44
2019-09-16 | 10:52 | 183.0977 | 183.0977 | -0.17 | 0.83 | -0.7 | 0.3 | -0.66 | 0.34 | 67.38 | 24.41
2019-09-16 | 10:52 | 183.1797 | 183.1797 | -0.03 | 0.97 | -0.84 | 0.16 | -0.66 | 0.34 | 67.38 | 23.44
2019-09-16 | 10:52 | 183.2773 | 183.2773 | -0.01 | 0.99 | -0.86 | 0.14 | -0.69 | 0.31 | 67.38 | 23.44
2019-09-16 | 10:52 | 183.3906 | 183.3906 | 0.02 | 1.02 | -0.86 | 0.14 | -0.69 | 0.31 | 67.38 | 24.41
2019-09-16 | 10:52 | 183.4883 | 183.4883 | 0.02 | 1.02 | -0.88 | 0.12 | -0.7 | 0.3 | 69.34 | 23.44
2019-09-16 | 10:52 | 183.5898 | 183.5898 | 0.02 | 1.02 | -0.86 | 0.14 | -0.68 | 0.32 | 67.38 | 22.46
2019-09-16 | 10:52 | 183.6875 | 183.6875 | 0.01 | 1.01 | -0.85 | 0.15 | -0.68 | 0.32 | 64.45 | 23.44
2019-09-16 | 10:52 | 183.8086 | 183.8086 | 0.01 | 1.01 | -0.86 | 0.14 | -0.7 | 0.3 | 69.34 | 25.39
2019-09-16 | 10:52 | 183.9102 | 183.9102 | 0.02 | 1.02 | -0.85 | 0.15 | -0.68 | 0.32 | 67.38 | 23.44
2019-09-16 | 10:52 | 184 | 184 | 0.02 | 1.02 | -0.84 | 0.16 | -0.69 | 0.31 | 67.38 | 25.39
2019-09-16 | 10:52 | 184.0977 | 184.0977 | 0.03 | 1.03 | -0.84 | 0.16 | -0.68 | 0.32 | 67.38 | 22.46
2019-09-16 | 10:52 | 184.2188 | 184.2188 | 0.02 | 1.02 | -0.82 | 0.18 | -0.7 | 0.3 | 68.36 | 23.44
2019-09-16 | 10:52 | 184.3203 | 184.3203 | 0.02 | 1.02 | -0.84 | 0.16 | -0.69 | 0.31 | 67.38 | 23.44
2019-09-16 | 10:52 | 184.418 | 184.418 | 0.02 | 1.02 | -0.84 | 0.16 | -0.69 | 0.31 | 67.38 | 25.39
2019-09-16 | 10:52 | 184.5391 | 184.5391 | 0.02 | 1.02 | -0.84 | 0.16 | -0.69 | 0.31 | 66.41 | 23.44
2019-09-16 | 10:52 | 184.6484 | 184.6484 | 0.03 | 1.03 | -0.83 | 0.17 | -0.69 | 0.31 | 68.36 | 23.44
2019-09-16 | 10:52 | 184.75 | 184.75 | 0.03 | 1.03 | -0.82 | 0.18 | -0.69 | 0.31 | 67.38 | 25.39
2019-09-16 | 10:52 | 184.8398 | 184.8398 | 0 | 1 | -0.81 | 0.19 | -0.69 | 0.31 | 67.38 | 23.44
2019-09-16 | 10:52 | 184.9297 | 184.9297 | -0.08 | 0.92 | -0.74 | 0.26 | -0.67 | 0.33 | 68.36 | 24.41
2019-09-16 | 10:52 | 185.0273 | 185.0273 | -0.16 | 0.84 | -0.7 | 0.3 | -0.68 | 0.32 | 69.34 | 24.41
2019-09-16 | 10:52 | 185.1289 | 185.1289 | -0.13 | 0.87 | -0.7 | 0.3 | -0.65 | 0.35 | 67.38 | 23.44
2019-09-16 | 10:52 | 185.2383 | 185.2383 | -0.02 | 0.98 | -0.87 | 0.13 | -0.68 | 0.32 | 64.45 | 25.39
2019-09-16 | 10:52 | 185.3398 | 185.3398 | 0.01 | 1.01 | -0.88 | 0.12 | -0.68 | 0.32 | 68.36 | 23.44
2019-09-16 | 10:52 | 185.4375 | 185.4375 | 0.03 | 1.03 | -0.87 | 0.13 | -0.67 | 0.33 | 69.34 | 24.41
2019-09-16 | 10:52 | 185.5391 | 185.5391 | 0.02 | 1.02 | -0.87 | 0.13 | -0.69 | 0.31 | 68.36 | 25.39
2019-09-16 | 10:52 | 185.6406 | 185.6406 | 0.03 | 1.03 | -0.86 | 0.14 | -0.68 | 0.32 | 68.36 | 24.41
2019-09-16 | 10:52 | 185.75 | 185.75 | 0.01 | 1.01 | -0.85 | 0.15 | -0.69 | 0.31 | 68.36 | 24.41
2019-09-16 | 10:52 | 185.8477 | 185.8477 | 0.02 | 1.02 | -0.86 | 0.14 | -0.69 | 0.31 | 68.36 | 23.44
2019-09-16 | 10:52 | 185.9609 | 185.9609 | 0.03 | 1.03 | -0.86 | 0.14 | -0.69 | 0.31 | 66.41 | 22.46
2019-09-16 | 10:52 | 186.0586 | 186.0586 | 0.04 | 1.04 | -0.85 | 0.15 | -0.69 | 0.31 | 66.41 | 23.44
2019-09-16 | 10:52 | 186.168 | 186.168 | 0.01 | 1.01 | -0.84 | 0.16 | -0.68 | 0.32 | 69.34 | 24.41
2019-09-16 | 10:52 | 186.2695 | 186.2695 | 0.01 | 1.01 | -0.84 | 0.16 | -0.67 | 0.33 | 67.38 | 24.41
2019-09-16 | 10:52 | 186.3984 | 186.3984 | 0.03 | 1.03 | -0.83 | 0.17 | -0.67 | 0.33 | 69.34 | 25.39
2019-09-16 | 10:52 | 186.4883 | 186.4883 | 0.01 | 1.01 | -0.84 | 0.16 | -0.69 | 0.31 | 67.38 | 23.44
2019-09-16 | 10:52 | 186.5703 | 186.5703 | 0.01 | 1.01 | -0.83 | 0.17 | -0.68 | 0.32 | 67.38 | 23.44
2019-09-16 | 10:52 | 186.668 | 186.668 | 0.01 | 1.01 | -0.84 | 0.16 | -0.69 | 0.31 | 66.41 | 25.39
2019-09-16 | 10:52 | 186.7773 | 186.7773 | 0.03 | 1.03 | -0.84 | 0.16 | -0.68 | 0.32 | 64.45 | 23.44
2019-09-16 | 10:52 | 186.8789 | 186.8789 | -0.01 | 0.99 | -0.79 | 0.21 | -0.67 | 0.33 | 67.38 | 24.41
2019-09-16 | 10:52 | 186.9805 | 186.9805 | -0.13 | 0.87 | -0.72 | 0.28 | -0.65 | 0.35 | 68.36 | 24.41
2019-09-16 | 10:52 | 187.0898 | 187.0898 | -0.16 | 0.84 | -0.85 | 0.15 | -0.66 | 0.34 | 69.34 | 24.41
2019-09-16 | 10:52 | 187.1875 | 187.1875 | -0.03 | 0.97 | -0.98 | 0.02 | -0.66 | 0.34 | 69.34 | 23.44
2019-09-16 | 10:52 | 187.3008 | 187.3008 | 0.01 | 1.01 | -0.95 | 0.05 | -0.68 | 0.32 | 67.38 | 23.44
2019-09-16 | 10:52 | 187.3984 | 187.3984 | 0.02 | 1.02 | -0.92 | 0.08 | -0.66 | 0.34 | 68.36 | 23.44
2019-09-16 | 10:52 | 187.5195 | 187.5195 | 0.02 | 1.02 | -0.89 | 0.11 | -0.68 | 0.32 | 65.43 | 23.44
2019-09-16 | 10:52 | 187.6211 | 187.6211 | 0.01 | 1.01 | -0.89 | 0.11 | -0.69 | 0.31 | 67.38 | 24.41
2019-09-16 | 10:52 | 187.7188 | 187.7188 | 0 | 1 | -0.86 | 0.14 | -0.69 | 0.31 | 67.38 | 24.41
2019-09-16 | 10:52 | 187.8203 | 187.8203 | 0.02 | 1.02 | -0.88 | 0.12 | -0.69 | 0.31 | 67.38 | 23.44
2019-09-16 | 10:52 | 187.9297 | 187.9297 | 0.02 | 1.02 | -0.88 | 0.12 | -0.68 | 0.32 | 68.36 | 22.46
2019-09-16 | 10:52 | 188.0195 | 188.0195 | 0.02 | 1.02 | -0.86 | 0.14 | -0.68 | 0.32 | 67.38 | 23.44
2019-09-16 | 10:52 | 188.1094 | 188.1094 | 0.03 | 1.03 | -0.86 | 0.14 | -0.68 | 0.32 | 68.36 | 23.44
2019-09-16 | 10:52 | 188.2109 | 188.2109 | 0.03 | 1.03 | -0.86 | 0.14 | -0.7 | 0.3 | 67.38 | 25.39
2019-09-16 | 10:52 | 188.3086 | 188.3086 | 0.04 | 1.04 | -0.86 | 0.14 | -0.7 | 0.3 | 68.36 | 25.39
2019-09-16 | 10:52 | 188.418 | 188.418 | 0.02 | 1.02 | -0.85 | 0.15 | -0.68 | 0.32 | 69.34 | 24.41
2019-09-16 | 10:52 | 188.5273 | 188.5273 | 0.02 | 1.02 | -0.84 | 0.16 | -0.69 | 0.31 | 69.34 | 24.41
2019-09-16 | 10:52 | 188.6211 | 188.6211 | 0.01 | 1.01 | -0.85 | 0.15 | -0.7 | 0.3 | 68.36 | 24.41
2019-09-16 | 10:52 | 188.7578 | 188.7578 | 0.02 | 1.02 | -0.85 | 0.15 | -0.7 | 0.3 | 67.38 | 23.44
2019-09-16 | 10:52 | 188.8711 | 188.8711 | -0.04 | 0.96 | -0.8 | 0.2 | -0.68 | 0.32 | 67.38 | 23.44
2019-09-16 | 10:52 | 188.9805 | 188.9805 | -0.14 | 0.86 | -0.7 | 0.3 | -0.67 | 0.33 | 66.41 | 23.44
2019-09-16 | 10:52 | 189.0703 | 189.0703 | -0.16 | 0.84 | -0.68 | 0.32 | -0.66 | 0.34 | 64.45 | 23.44
2019-09-16 | 10:52 | 189.1602 | 189.1602 | -0.18 | 0.82 | -0.65 | 0.35 | -0.67 | 0.33 | 67.38 | 22.46
2019-09-16 | 10:52 | 189.2773 | 189.2773 | 0 | 1 | -0.82 | 0.18 | -0.68 | 0.32 | 68.36 | 23.44
2019-09-16 | 10:52 | 189.3789 | 189.3789 | 0 | 1 | -0.83 | 0.17 | -0.68 | 0.32 | 67.38 | 24.41
2019-09-16 | 10:52 | 189.4688 | 189.4688 | 0 | 1 | -0.82 | 0.18 | -0.68 | 0.32 | 67.38 | 23.44
2019-09-16 | 10:52 | 189.5508 | 189.5508 | 0.02 | 1.02 | -0.82 | 0.18 | -0.7 | 0.3 | 67.38 | 23.44
2019-09-16 | 10:52 | 189.6484 | 189.6484 | 0.02 | 1.02 | -0.82 | 0.18 | -0.69 | 0.31 | 67.38 | 23.44
2019-09-16 | 10:52 | 189.7578 | 189.7578 | 0.01 | 1.01 | -0.81 | 0.19 | -0.69 | 0.31 | 64.45 | 23.44
2019-09-16 | 10:52 | 189.8594 | 189.8594 | 0.02 | 1.02 | -0.82 | 0.18 | -0.68 | 0.32 | 68.36 | 23.44
2019-09-16 | 10:52 | 189.9883 | 189.9883 | 0.03 | 1.03 | -0.82 | 0.18 | -0.69 | 0.31 | 68.36 | 23.44
2019-09-16 | 10:52 | 190.0703 | 190.0703 | 0.02 | 1.02 | -0.83 | 0.17 | -0.7 | 0.3 | 67.38 | 23.44
2019-09-16 | 10:52 | 190.1797 | 190.1797 | 0.03 | 1.03 | -0.81 | 0.19 | -0.7 | 0.3 | 69.34 | 24.41
2019-09-16 | 10:52 | 190.3008 | 190.3008 | 0.03 | 1.03 | -0.81 | 0.19 | -0.68 | 0.32 | 69.34 | 24.41
2019-09-16 | 10:52 | 190.4102 | 190.4102 | 0.04 | 1.04 | -0.82 | 0.18 | -0.69 | 0.31 | 70.31 | 24.41
2019-09-16 | 10:52 | 190.5078 | 190.5078 | 0.01 | 1.01 | -0.82 | 0.18 | -0.7 | 0.3 | 66.41 | 24.41
2019-09-16 | 10:52 | 190.5781 | 190.5781 | 0.01 | 1.01 | -0.83 | 0.17 | -0.7 | 0.3 | 66.41 | 23.44
2019-09-16 | 10:52 | 190.6797 | 190.6797 | 0.03 | 1.03 | -0.82 | 0.18 | -0.7 | 0.3 | 67.38 | 23.44
2019-09-16 | 10:52 | 190.7773 | 190.7773 | 0.03 | 1.03 | -0.82 | 0.18 | -0.69 | 0.31 | 69.34 | 24.41
2019-09-16 | 10:52 | 190.8906 | 190.8906 | -0.06 | 0.94 | -0.77 | 0.23 | -0.69 | 0.31 | 68.36 | 24.41
2019-09-16 | 10:52 | 190.9883 | 190.9883 | -0.13 | 0.87 | -0.7 | 0.3 | -0.68 | 0.32 | 68.36 | 23.44
2019-09-16 | 10:52 | 191.1211 | 191.1211 | -0.17 | 0.83 | -0.65 | 0.35 | -0.67 | 0.33 | 68.36 | 25.39
2019-09-16 | 10:52 | 191.2188 | 191.2188 | -0.02 | 0.98 | -0.79 | 0.21 | -0.67 | 0.33 | 68.36 | 25.39
2019-09-16 | 10:52 | 191.3281 | 191.3281 | 0 | 1 | -0.8 | 0.2 | -0.68 | 0.32 | 66.41 | 23.44
2019-09-16 | 10:52 | 191.418 | 191.418 | 0.02 | 1.02 | -0.81 | 0.19 | -0.68 | 0.32 | 68.36 | 22.46
2019-09-16 | 10:52 | 191.5078 | 191.5078 | 0.03 | 1.03 | -0.82 | 0.18 | -0.68 | 0.32 | 67.38 | 24.41
2019-09-16 | 10:52 | 191.6094 | 191.6094 | 0.04 | 1.04 | -0.81 | 0.19 | -0.69 | 0.31 | 67.38 | 22.46
2019-09-16 | 10:52 | 191.7109 | 191.7109 | 0 | 1 | -0.81 | 0.19 | -0.69 | 0.31 | 68.36 | 23.44
2019-09-16 | 10:52 | 191.8086 | 191.8086 | 0.02 | 1.02 | -0.81 | 0.19 | -0.69 | 0.31 | 68.36 | 24.41
2019-09-16 | 10:52 | 191.9102 | 191.9102 | 0.03 | 1.03 | -0.82 | 0.18 | -0.69 | 0.31 | 69.34 | 23.44
2019-09-16 | 10:52 | 192.0195 | 192.0195 | 0.02 | 1.02 | -0.81 | 0.19 | -0.7 | 0.3 | 65.43 | 24.41
2019-09-16 | 10:52 | 192.1211 | 192.1211 | 0.04 | 1.04 | -0.82 | 0.18 | -0.69 | 0.31 | 68.36 | 24.41
2019-09-16 | 10:52 | 192.2188 | 192.2188 | 0.03 | 1.03 | -0.81 | 0.19 | -0.68 | 0.32 | 68.36 | 23.44
2019-09-16 | 10:52 | 192.3477 | 192.3477 | 0.02 | 1.02 | -0.83 | 0.17 | -0.68 | 0.32 | 68.36 | 24.41
2019-09-16 | 10:52 | 192.4297 | 192.4297 | 0.03 | 1.03 | -0.82 | 0.18 | -0.68 | 0.32 | 67.38 | 23.44
2019-09-16 | 10:52 | 192.5273 | 192.5273 | 0.01 | 1.01 | -0.81 | 0.19 | -0.69 | 0.31 | 68.36 | 23.44
2019-09-16 | 10:52 | 192.6289 | 192.6289 | 0.03 | 1.03 | -0.8 | 0.2 | -0.68 | 0.32 | 68.36 | 23.44
2019-09-16 | 10:52 | 192.75 | 192.75 | 0.03 | 1.03 | -0.81 | 0.19 | -0.68 | 0.32 | 62.5 | 23.44
2019-09-16 | 10:52 | 192.8477 | 192.8477 | -0.04 | 0.96 | -0.77 | 0.23 | -0.69 | 0.31 | 67.38 | 23.44
2019-09-16 | 10:52 | 192.9375 | 192.9375 | -0.14 | 0.86 | -0.68 | 0.32 | -0.67 | 0.33 | 67.38 | 23.44
2019-09-16 | 10:52 | 193.0781 | 193.0781 | -0.16 | 0.84 | -0.66 | 0.34 | -0.66 | 0.34 | 67.38 | 24.41
2019-09-16 | 10:52 | 193.1797 | 193.1797 | -0.17 | 0.83 | -0.63 | 0.37 | -0.65 | 0.35 | 67.38 | 23.44
2019-09-16 | 10:52 | 193.2695 | 193.2695 | 0.02 | 1.02 | -0.8 | 0.2 | -0.67 | 0.33 | 68.36 | 23.44
2019-09-16 | 10:52 | 193.3594 | 193.3594 | 0.01 | 1.01 | -0.8 | 0.2 | -0.69 | 0.31 | 67.38 | 23.44
2019-09-16 | 10:52 | 193.4805 | 193.4805 | 0.02 | 1.02 | -0.79 | 0.21 | -0.68 | 0.32 | 70.31 | 24.41
2019-09-16 | 10:52 | 193.5703 | 193.5703 | 0.01 | 1.01 | -0.79 | 0.21 | -0.68 | 0.32 | 68.36 | 23.44
2019-09-16 | 10:52 | 193.6992 | 193.6992 | 0 | 1 | -0.81 | 0.19 | -0.68 | 0.32 | 67.38 | 23.44
2019-09-16 | 10:52 | 193.8281 | 193.8281 | 0.02 | 1.02 | -0.81 | 0.19 | -0.69 | 0.31 | 68.36 | 23.44
2019-09-16 | 10:52 | 193.8984 | 193.8984 | 0.03 | 1.03 | -0.81 | 0.19 | -0.7 | 0.3 | 67.38 | 23.44
2019-09-16 | 10:52 | 193.9883 | 193.9883 | 0.02 | 1.02 | -0.82 | 0.18 | -0.69 | 0.31 | 68.36 | 25.39
2019-09-16 | 10:52 | 194.0703 | 194.0703 | 0.02 | 1.02 | -0.8 | 0.2 | -0.68 | 0.32 | 67.38 | 23.44
2019-09-16 | 10:52 | 194.168 | 194.168 | 0.03 | 1.03 | -0.8 | 0.2 | -0.69 | 0.31 | 68.36 | 24.41
2019-09-16 | 10:52 | 194.2773 | 194.2773 | 0.03 | 1.03 | -0.8 | 0.2 | -0.7 | 0.3 | 65.43 | 24.41
2019-09-16 | 10:52 | 194.3789 | 194.3789 | 0.02 | 1.02 | -0.81 | 0.19 | -0.69 | 0.31 | 68.36 | 23.44
2019-09-16 | 10:52 | 194.4805 | 194.4805 | 0.02 | 1.02 | -0.81 | 0.19 | -0.69 | 0.31 | 69.34 | 24.41
2019-09-16 | 10:52 | 194.5898 | 194.5898 | 0.03 | 1.03 | -0.81 | 0.19 | -0.69 | 0.31 | 68.36 | 24.41
2019-09-16 | 10:52 | 194.6875 | 194.6875 | 0.02 | 1.02 | -0.81 | 0.19 | -0.7 | 0.3 | 68.36 | 24.41
2019-09-16 | 10:52 | 194.7891 | 194.7891 | 0.03 | 1.03 | -0.8 | 0.2 | -0.69 | 0.31 | 69.34 | 24.41
2019-09-16 | 10:52 | 194.8906 | 194.8906 | -0.06 | 0.94 | -0.74 | 0.26 | -0.68 | 0.32 | 68.36 | 23.44
2019-09-16 | 10:52 | 195.0078 | 195.0078 | -0.14 | 0.86 | -0.66 | 0.34 | -0.67 | 0.33 | 62.5 | 23.44
2019-09-16 | 10:52 | 195.0977 | 195.0977 | -0.17 | 0.83 | -0.64 | 0.36 | -0.66 | 0.34 | 67.38 | 24.41
2019-09-16 | 10:52 | 195.1992 | 195.1992 | -0.01 | 0.99 | -0.78 | 0.22 | -0.67 | 0.33 | 68.36 | 23.44
2019-09-16 | 10:52 | 195.3281 | 195.3281 | -0.01 | 0.99 | -0.79 | 0.21 | -0.68 | 0.32 | 68.36 | 24.41
2019-09-16 | 10:52 | 195.4375 | 195.4375 | 0.01 | 1.01 | -0.81 | 0.19 | -0.68 | 0.32 | 69.34 | 24.41
2019-09-16 | 10:52 | 195.5273 | 195.5273 | 0.02 | 1.02 | -0.8 | 0.2 | -0.69 | 0.31 | 67.38 | 23.44
2019-09-16 | 10:52 | 195.6211 | 195.6211 | 0.01 | 1.01 | -0.8 | 0.2 | -0.68 | 0.32 | 67.38 | 23.44
2019-09-16 | 10:52 | 195.7383 | 195.7383 | 0.03 | 1.03 | -0.8 | 0.2 | -0.67 | 0.33 | 67.38 | 24.41
2019-09-16 | 10:52 | 195.8477 | 195.8477 | 0.03 | 1.03 | -0.8 | 0.2 | -0.69 | 0.31 | 68.36 | 23.44
2019-09-16 | 10:52 | 195.9297 | 195.9297 | 0.03 | 1.03 | -0.79 | 0.21 | -0.7 | 0.3 | 67.38 | 23.44
2019-09-16 | 10:52 | 196.0273 | 196.0273 | 0.02 | 1.02 | -0.82 | 0.18 | -0.69 | 0.31 | 68.36 | 23.44
2019-09-16 | 10:52 | 196.1289 | 196.1289 | 0.02 | 1.02 | -0.81 | 0.19 | -0.69 | 0.31 | 69.34 | 24.41
2019-09-16 | 10:52 | 196.2305 | 196.2305 | 0.04 | 1.04 | -0.81 | 0.19 | -0.69 | 0.31 | 69.34 | 24.41
2019-09-16 | 10:52 | 196.3281 | 196.3281 | 0.03 | 1.03 | -0.81 | 0.19 | -0.69 | 0.31 | 69.34 | 23.44
2019-09-16 | 10:52 | 196.4375 | 196.4375 | 0.05 | 1.05 | -0.8 | 0.2 | -0.68 | 0.32 | 70.31 | 24.41
2019-09-16 | 10:52 | 196.5391 | 196.5391 | 0.01 | 1.01 | -0.81 | 0.19 | -0.69 | 0.31 | 65.43 | 23.44
2019-09-16 | 10:52 | 196.6406 | 196.6406 | 0.03 | 1.03 | -0.8 | 0.2 | -0.69 | 0.31 | 68.36 | 24.41
2019-09-16 | 10:52 | 196.7383 | 196.7383 | 0.02 | 1.02 | -0.82 | 0.18 | -0.69 | 0.31 | 67.38 | 23.44
2019-09-16 | 10:52 | 196.8594 | 196.8594 | 0 | 1 | -0.79 | 0.21 | -0.69 | 0.31 | 69.34 | 24.41
2019-09-16 | 10:52 | 196.9688 | 196.9688 | -0.1 | 0.9 | -0.73 | 0.27 | -0.67 | 0.33 | 69.34 | 23.44
2019-09-16 | 10:52 | 197.0703 | 197.0703 | -0.14 | 0.86 | -0.65 | 0.35 | -0.66 | 0.34 | 68.36 | 24.41
2019-09-16 | 10:52 | 197.1602 | 197.1602 | -0.13 | 0.87 | -0.67 | 0.33 | -0.63 | 0.37 | 68.36 | 23.44
2019-09-16 | 10:52 | 197.2578 | 197.2578 | 0 | 1 | -0.79 | 0.21 | -0.68 | 0.32 | 64.45 | 23.44
2019-09-16 | 10:52 | 197.3594 | 197.3594 | 0.01 | 1.01 | -0.8 | 0.2 | -0.68 | 0.32 | 67.38 | 23.44
2019-09-16 | 10:52 | 197.4688 | 197.4688 | 0.01 | 1.01 | -0.79 | 0.21 | -0.69 | 0.31 | 69.34 | 23.44
2019-09-16 | 10:52 | 197.5703 | 197.5703 | 0.04 | 1.04 | -0.8 | 0.2 | -0.68 | 0.32 | 68.36 | 24.41
2019-09-16 | 10:52 | 197.668 | 197.668 | 0.01 | 1.01 | -0.81 | 0.19 | -0.7 | 0.3 | 68.36 | 24.41
2019-09-16 | 10:52 | 197.7695 | 197.7695 | 0.01 | 1.01 | -0.8 | 0.2 | -0.68 | 0.32 | 68.36 | 23.44
2019-09-16 | 10:52 | 197.8711 | 197.8711 | 0.01 | 1.01 | -0.8 | 0.2 | -0.7 | 0.3 | 67.38 | 23.44
2019-09-16 | 10:52 | 197.9688 | 197.9688 | 0.02 | 1.02 | -0.8 | 0.2 | -0.69 | 0.31 | 66.41 | 22.46
2019-09-16 | 10:52 | 198.0898 | 198.0898 | 0.03 | 1.03 | -0.8 | 0.2 | -0.69 | 0.31 | 67.38 | 23.44
2019-09-16 | 10:52 | 198.1797 | 198.1797 | 0.03 | 1.03 | -0.81 | 0.19 | -0.7 | 0.3 | 68.36 | 23.44
2019-09-16 | 10:52 | 198.2891 | 198.2891 | 0.02 | 1.02 | -0.81 | 0.19 | -0.69 | 0.31 | 68.36 | 23.44
2019-09-16 | 10:52 | 198.418 | 198.418 | 0.04 | 1.04 | -0.82 | 0.18 | -0.69 | 0.31 | 68.36 | 24.41
2019-09-16 | 10:52 | 198.5195 | 198.5195 | 0.02 | 1.02 | -0.81 | 0.19 | -0.7 | 0.3 | 68.36 | 24.41
2019-09-16 | 10:52 | 198.6211 | 198.6211 | 0.02 | 1.02 | -0.81 | 0.19 | -0.68 | 0.32 | 69.34 | 24.41
2019-09-16 | 10:52 | 198.7188 | 198.7188 | 0.02 | 1.02 | -0.81 | 0.19 | -0.69 | 0.31 | 64.45 | 23.44
2019-09-16 | 10:52 | 198.8281 | 198.8281 | 0 | 1 | -0.81 | 0.19 | -0.7 | 0.3 | 67.38 | 24.41
2019-09-16 | 10:52 | 198.9297 | 198.9297 | -0.07 | 0.93 | -0.72 | 0.28 | -0.68 | 0.32 | 68.36 | 23.44
2019-09-16 | 10:52 | 199.0273 | 199.0273 | -0.14 | 0.86 | -0.65 | 0.35 | -0.67 | 0.33 | 68.36 | 24.41
2019-09-16 | 10:52 | 199.1094 | 199.1094 | -0.14 | 0.86 | -0.63 | 0.37 | -0.65 | 0.35 | 67.38 | 23.44
2019-09-16 | 10:52 | 199.2188 | 199.2188 | -0.01 | 0.99 | -0.79 | 0.21 | -0.68 | 0.32 | 67.38 | 24.41
2019-09-16 | 10:52 | 199.3086 | 199.3086 | 0.03 | 1.03 | -0.79 | 0.21 | -0.68 | 0.32 | 67.38 | 24.41
2019-09-16 | 10:52 | 199.4297 | 199.4297 | 0 | 1 | -0.8 | 0.2 | -0.68 | 0.32 | 69.34 | 24.41
2019-09-16 | 10:52 | 199.5508 | 199.5508 | 0.01 | 1.01 | -0.79 | 0.21 | -0.68 | 0.32 | 64.45 | 23.44
2019-09-16 | 10:52 | 199.6289 | 199.6289 | 0.01 | 1.01 | -0.79 | 0.21 | -0.69 | 0.31 | 67.38 | 23.44
2019-09-16 | 10:52 | 199.75 | 199.75 | 0.03 | 1.03 | -0.79 | 0.21 | -0.7 | 0.3 | 67.38 | 23.44
2019-09-16 | 10:52 | 199.8477 | 199.8477 | 0.02 | 1.02 | -0.8 | 0.2 | -0.7 | 0.3 | 67.38 | 24.41
2019-09-16 | 10:52 | 199.9492 | 199.9492 | 0.02 | 1.02 | -0.79 | 0.21 | -0.68 | 0.32 | 68.36 | 23.44
2019-09-16 | 10:52 | 200.0508 | 200.0508 | 0.02 | 1.02 | -0.79 | 0.21 | -0.68 | 0.32 | 69.34 | 23.44
2019-09-16 | 10:52 | 200.1484 | 200.1484 | 0.04 | 1.04 | -0.81 | 0.19 | -0.69 | 0.31 | 68.36 | 24.41
2019-09-16 | 10:52 | 200.2383 | 200.2383 | 0.03 | 1.03 | -0.8 | 0.2 | -0.68 | 0.32 | 64.45 | 23.44
2019-09-16 | 10:52 | 200.3398 | 200.3398 | 0.02 | 1.02 | -0.82 | 0.18 | -0.67 | 0.33 | 68.36 | 23.44
2019-09-16 | 10:52 | 200.4492 | 200.4492 | 0.03 | 1.03 | -0.81 | 0.19 | -0.69 | 0.31 | 67.38 | 23.44
2019-09-16 | 10:52 | 200.5508 | 200.5508 | 0 | 1 | -0.81 | 0.19 | -0.68 | 0.32 | 68.36 | 25.39
2019-09-16 | 10:52 | 200.6602 | 200.6602 | 0.01 | 1.01 | -0.8 | 0.2 | -0.7 | 0.3 | 68.36 | 23.44
2019-09-16 | 10:52 | 200.7578 | 200.7578 | 0.01 | 1.01 | -0.79 | 0.21 | -0.7 | 0.3 | 68.36 | 23.44
2019-09-16 | 10:52 | 200.8477 | 200.8477 | -0.02 | 0.98 | -0.78 | 0.22 | -0.68 | 0.32 | 69.34 | 23.44
2019-09-16 | 10:52 | 200.9609 | 200.9609 | -0.11 | 0.89 | -0.7 | 0.3 | -0.67 | 0.33 | 60.55 | 24.41
2019-09-16 | 10:52 | 201.0586 | 201.0586 | -0.14 | 0.86 | -0.65 | 0.35 | -0.67 | 0.33 | 66.41 | 23.44
2019-09-16 | 10:52 | 201.1602 | 201.1602 | -0.11 | 0.89 | -0.69 | 0.31 | -0.66 | 0.34 | 67.38 | 25.39
2019-09-16 | 10:52 | 201.2695 | 201.2695 | 0.01 | 1.01 | -0.79 | 0.21 | -0.67 | 0.33 | 68.36 | 23.44
2019-09-16 | 10:52 | 201.3711 | 201.3711 | 0.02 | 1.02 | -0.8 | 0.2 | -0.69 | 0.31 | 67.38 | 23.44
2019-09-16 | 10:52 | 201.4609 | 201.4609 | 0.01 | 1.01 | -0.79 | 0.21 | -0.68 | 0.32 | 67.38 | 24.41
2019-09-16 | 10:52 | 201.5781 | 201.5781 | 0.02 | 1.02 | -0.8 | 0.2 | -0.68 | 0.32 | 67.38 | 23.44
2019-09-16 | 10:52 | 201.6797 | 201.6797 | 0.03 | 1.03 | -0.8 | 0.2 | -0.69 | 0.31 | 68.36 | 23.44
2019-09-16 | 10:52 | 201.7773 | 201.7773 | 0.04 | 1.04 | -0.79 | 0.21 | -0.69 | 0.31 | 63.48 | 23.44
2019-09-16 | 10:52 | 201.8789 | 201.8789 | 0.03 | 1.03 | -0.8 | 0.2 | -0.69 | 0.31 | 67.38 | 23.44
2019-09-16 | 10:52 | 201.9805 | 201.9805 | 0.02 | 1.02 | -0.81 | 0.19 | -0.69 | 0.31 | 67.38 | 23.44
2019-09-16 | 10:52 | 202.0898 | 202.0898 | 0.03 | 1.03 | -0.8 | 0.2 | -0.69 | 0.31 | 67.38 | 23.44
2019-09-16 | 10:52 | 202.1875 | 202.1875 | 0.03 | 1.03 | -0.79 | 0.21 | -0.68 | 0.32 | 68.36 | 24.41
2019-09-16 | 10:52 | 202.2891 | 202.2891 | 0.03 | 1.03 | -0.8 | 0.2 | -0.69 | 0.31 | 68.36 | 26.37
2019-09-16 | 10:52 | 202.3906 | 202.3906 | 0.03 | 1.03 | -0.8 | 0.2 | -0.68 | 0.32 | 69.34 | 24.41
2019-09-16 | 10:52 | 202.5 | 202.5 | 0.04 | 1.04 | -0.81 | 0.19 | -0.68 | 0.32 | 63.48 | 23.44
2019-09-16 | 10:52 | 202.5977 | 202.5977 | 0.05 | 1.05 | -0.81 | 0.19 | -0.69 | 0.31 | 67.38 | 24.41
2019-09-16 | 10:52 | 202.6992 | 202.6992 | 0.02 | 1.02 | -0.79 | 0.21 | -0.68 | 0.32 | 67.38 | 24.41
2019-09-16 | 10:52 | 202.8086 | 202.8086 | 0.01 | 1.01 | -0.79 | 0.21 | -0.68 | 0.32 | 69.34 | 23.44
2019-09-16 | 10:52 | 202.918 | 202.918 | -0.09 | 0.91 | -0.72 | 0.28 | -0.67 | 0.33 | 67.38 | 23.44
2019-09-16 | 10:52 | 203.0078 | 203.0078 | -0.15 | 0.85 | -0.66 | 0.34 | -0.66 | 0.34 | 69.34 | 24.41
2019-09-16 | 10:52 | 203.1094 | 203.1094 | -0.16 | 0.84 | -0.64 | 0.36 | -0.65 | 0.35 | 68.36 | 24.41
2019-09-16 | 10:52 | 203.2188 | 203.2188 | -0.02 | 0.98 | -0.79 | 0.21 | -0.66 | 0.34 | 67.38 | 24.41
2019-09-16 | 10:52 | 203.3203 | 203.3203 | 0 | 1 | -0.8 | 0.2 | -0.68 | 0.32 | 68.36 | 23.44
2019-09-16 | 10:52 | 203.418 | 203.418 | 0.02 | 1.02 | -0.8 | 0.2 | -0.69 | 0.31 | 67.38 | 22.46
2019-09-16 | 10:52 | 203.5273 | 203.5273 | 0.02 | 1.02 | -0.79 | 0.21 | -0.68 | 0.32 | 68.36 | 22.46
2019-09-16 | 10:52 | 203.6289 | 203.6289 | 0.02 | 1.02 | -0.79 | 0.21 | -0.68 | 0.32 | 67.38 | 22.46
2019-09-16 | 10:52 | 203.7383 | 203.7383 | 0.04 | 1.04 | -0.8 | 0.2 | -0.69 | 0.31 | 68.36 | 25.39
2019-09-16 | 10:52 | 203.8477 | 203.8477 | 0 | 1 | -0.8 | 0.2 | -0.7 | 0.3 | 69.34 | 24.41
2019-09-16 | 10:52 | 203.9375 | 203.9375 | 0.03 | 1.03 | -0.8 | 0.2 | -0.69 | 0.31 | 68.36 | 24.41
2019-09-16 | 10:52 | 204.0391 | 204.0391 | 0.02 | 1.02 | -0.8 | 0.2 | -0.69 | 0.31 | 66.41 | 23.44
2019-09-16 | 10:52 | 204.1406 | 204.1406 | 0.02 | 1.02 | -0.81 | 0.19 | -0.68 | 0.32 | 67.38 | 23.44
2019-09-16 | 10:52 | 204.25 | 204.25 | 0.03 | 1.03 | -0.81 | 0.19 | -0.7 | 0.3 | 68.36 | 25.39
2019-09-16 | 10:52 | 204.3477 | 204.3477 | 0.04 | 1.04 | -0.81 | 0.19 | -0.68 | 0.32 | 68.36 | 24.41
2019-09-16 | 10:52 | 204.4492 | 204.4492 | 0.03 | 1.03 | -0.8 | 0.2 | -0.68 | 0.32 | 69.34 | 26.37
2019-09-16 | 10:52 | 204.5703 | 204.5703 | 0.03 | 1.03 | -0.81 | 0.19 | -0.7 | 0.3 | 70.31 | 24.41
2019-09-16 | 10:52 | 204.668 | 204.668 | 0.02 | 1.02 | -0.83 | 0.17 | -0.69 | 0.31 | 68.36 | 24.41
2019-09-16 | 10:52 | 204.7695 | 204.7695 | 0.03 | 1.03 | -0.81 | 0.19 | -0.69 | 0.31 | 64.45 | 25.39
2019-09-16 | 10:52 | 204.8711 | 204.8711 | 0 | 1 | -0.79 | 0.21 | -0.68 | 0.32 | 67.38 | 23.44
2019-09-16 | 10:52 | 204.9688 | 204.9688 | -0.1 | 0.9 | -0.71 | 0.29 | -0.68 | 0.32 | 68.36 | 24.41
2019-09-16 | 10:52 | 205.0898 | 205.0898 | -0.15 | 0.85 | -0.66 | 0.34 | -0.66 | 0.34 | 68.36 | 23.44
2019-09-16 | 10:52 | 205.1992 | 205.1992 | -0.09 | 0.91 | -0.71 | 0.29 | -0.66 | 0.34 | 69.34 | 24.41
2019-09-16 | 10:52 | 205.3008 | 205.3008 | 0.01 | 1.01 | -0.8 | 0.2 | -0.68 | 0.32 | 68.36 | 25.39
2019-09-16 | 10:52 | 205.3906 | 205.3906 | 0 | 1 | -0.81 | 0.19 | -0.68 | 0.32 | 68.36 | 23.44
2019-09-16 | 10:52 | 205.4883 | 205.4883 | 0.01 | 1.01 | -0.8 | 0.2 | -0.68 | 0.32 | 61.52 | 23.44
2019-09-16 | 10:52 | 205.5898 | 205.5898 | 0.02 | 1.02 | -0.79 | 0.21 | -0.69 | 0.31 | 67.38 | 23.44
2019-09-16 | 10:52 | 205.7188 | 205.7188 | 0.03 | 1.03 | -0.81 | 0.19 | -0.68 | 0.32 | 67.38 | 23.44
2019-09-16 | 10:52 | 205.8203 | 205.8203 | 0.03 | 1.03 | -0.81 | 0.19 | -0.69 | 0.31 | 67.38 | 23.44
2019-09-16 | 10:52 | 205.8984 | 205.8984 | 0.03 | 1.03 | -0.8 | 0.2 | -0.69 | 0.31 | 68.36 | 23.44
2019-09-16 | 10:52 | 206.0195 | 206.0195 | 0.02 | 1.02 | -0.8 | 0.2 | -0.68 | 0.32 | 67.38 | 24.41
2019-09-16 | 10:52 | 206.1289 | 206.1289 | 0.04 | 1.04 | -0.8 | 0.2 | -0.69 | 0.31 | 69.34 | 23.44
2019-09-16 | 10:52 | 206.2305 | 206.2305 | 0.03 | 1.03 | -0.79 | 0.21 | -0.68 | 0.32 | 67.38 | 23.44
2019-09-16 | 10:52 | 206.3086 | 206.3086 | 0.04 | 1.04 | -0.8 | 0.2 | -0.69 | 0.31 | 67.38 | 24.41
2019-09-16 | 10:52 | 206.4102 | 206.4102 | 0.03 | 1.03 | -0.8 | 0.2 | -0.69 | 0.31 | 67.38 | 23.44
2019-09-16 | 10:52 | 206.5273 | 206.5273 | 0.02 | 1.02 | -0.8 | 0.2 | -0.68 | 0.32 | 68.36 | 23.44
2019-09-16 | 10:52 | 206.6094 | 206.6094 | 0.03 | 1.03 | -0.81 | 0.19 | -0.69 | 0.31 | 68.36 | 24.41
2019-09-16 | 10:52 | 206.7188 | 206.7188 | 0.04 | 1.04 | -0.79 | 0.21 | -0.7 | 0.3 | 67.38 | 24.41
2019-09-16 | 10:52 | 206.8203 | 206.8203 | 0.02 | 1.02 | -0.79 | 0.21 | -0.68 | 0.32 | 68.36 | 23.44
2019-09-16 | 10:52 | 206.9492 | 206.9492 | -0.07 | 0.93 | -0.74 | 0.26 | -0.67 | 0.33 | 67.38 | 24.41
2019-09-16 | 10:52 | 207.0703 | 207.0703 | -0.15 | 0.85 | -0.65 | 0.35 | -0.66 | 0.34 | 65.43 | 23.44
2019-09-16 | 10:52 | 207.1484 | 207.1484 | -0.16 | 0.84 | -0.63 | 0.37 | -0.65 | 0.35 | 67.38 | 23.44
2019-09-16 | 10:52 | 207.2578 | 207.2578 | -0.02 | 0.98 | -0.78 | 0.22 | -0.68 | 0.32 | 67.38 | 23.44
2019-09-16 | 10:52 | 207.3281 | 207.3281 | 0.01 | 1.01 | -0.79 | 0.21 | -0.68 | 0.32 | 67.38 | 23.44
2019-09-16 | 10:52 | 207.4609 | 207.4609 | 0.02 | 1.02 | -0.79 | 0.21 | -0.68 | 0.32 | 67.38 | 23.44
2019-09-16 | 10:52 | 207.5391 | 207.5391 | 0.02 | 1.02 | -0.79 | 0.21 | -0.68 | 0.32 | 68.36 | 23.44
2019-09-16 | 10:52 | 207.6406 | 207.6406 | 0.04 | 1.04 | -0.79 | 0.21 | -0.69 | 0.31 | 68.36 | 23.44
2019-09-16 | 10:52 | 207.7383 | 207.7383 | 0.01 | 1.01 | -0.8 | 0.2 | -0.69 | 0.31 | 65.43 | 23.44
2019-09-16 | 10:52 | 207.8477 | 207.8477 | 0.02 | 1.02 | -0.79 | 0.21 | -0.69 | 0.31 | 67.38 | 23.44
2019-09-16 | 10:52 | 207.9375 | 207.9375 | 0.04 | 1.04 | -0.79 | 0.21 | -0.68 | 0.32 | 67.38 | 23.44
2019-09-16 | 10:52 | 208.0508 | 208.0508 | 0.02 | 1.02 | -0.8 | 0.2 | -0.68 | 0.32 | 67.38 | 23.44
2019-09-16 | 10:52 | 208.1484 | 208.1484 | 0.03 | 1.03 | -0.8 | 0.2 | -0.69 | 0.31 | 69.34 | 24.41
2019-09-16 | 10:52 | 208.25 | 208.25 | 0.01 | 1.01 | -0.81 | 0.19 | -0.68 | 0.32 | 69.34 | 24.41
2019-09-16 | 10:52 | 208.3711 | 208.3711 | 0.02 | 1.02 | -0.8 | 0.2 | -0.69 | 0.31 | 69.34 | 24.41
2019-09-16 | 10:52 | 208.4609 | 208.4609 | 0.01 | 1.01 | -0.8 | 0.2 | -0.69 | 0.31 | 61.52 | 22.46
2019-09-16 | 10:52 | 208.5586 | 208.5586 | 0.01 | 1.01 | -0.8 | 0.2 | -0.68 | 0.32 | 67.38 | 23.44
2019-09-16 | 10:52 | 208.668 | 208.668 | 0.04 | 1.04 | -0.81 | 0.19 | -0.7 | 0.3 | 69.34 | 25.39
2019-09-16 | 10:52 | 208.7891 | 208.7891 | 0.03 | 1.03 | -0.81 | 0.19 | -0.7 | 0.3 | 68.36 | 24.41
2019-09-16 | 10:52 | 208.8789 | 208.8789 | -0.02 | 0.98 | -0.78 | 0.22 | -0.68 | 0.32 | 68.36 | 24.41
2019-09-16 | 10:52 | 209.0078 | 209.0078 | -0.1 | 0.9 | -0.7 | 0.3 | -0.67 | 0.33 | 69.34 | 25.39
2019-09-16 | 10:52 | 209.0781 | 209.0781 | -0.17 | 0.83 | -0.65 | 0.35 | -0.65 | 0.35 | 69.34 | 23.44
2019-09-16 | 10:52 | 209.1797 | 209.1797 | -0.05 | 0.95 | -0.74 | 0.26 | -0.66 | 0.34 | 69.34 | 23.44
2019-09-16 | 10:52 | 209.2773 | 209.2773 | 0.01 | 1.01 | -0.79 | 0.21 | -0.69 | 0.31 | 68.36 | 23.44
2019-09-16 | 10:52 | 209.4102 | 209.4102 | 0.03 | 1.03 | -0.8 | 0.2 | -0.68 | 0.32 | 67.38 | 22.46
2019-09-16 | 10:52 | 209.4883 | 209.4883 | 0.01 | 1.01 | -0.79 | 0.21 | -0.67 | 0.33 | 67.38 | 23.44
2019-09-16 | 10:52 | 209.6094 | 209.6094 | 0.02 | 1.02 | -0.79 | 0.21 | -0.68 | 0.32 | 67.38 | 23.44
2019-09-16 | 10:52 | 209.7188 | 209.7188 | 0.04 | 1.04 | -0.79 | 0.21 | -0.69 | 0.31 | 67.38 | 24.41
2019-09-16 | 10:52 | 209.8203 | 209.8203 | 0.01 | 1.01 | -0.81 | 0.19 | -0.69 | 0.31 | 67.38 | 22.46
2019-09-16 | 10:52 | 209.9102 | 209.9102 | 0.03 | 1.03 | -0.79 | 0.21 | -0.69 | 0.31 | 69.34 | 24.41
2019-09-16 | 10:52 | 210.0391 | 210.0391 | 0.03 | 1.03 | -0.8 | 0.2 | -0.67 | 0.33 | 66.41 | 24.41
2019-09-16 | 10:52 | 210.1484 | 210.1484 | 0.04 | 1.04 | -0.79 | 0.21 | -0.69 | 0.31 | 68.36 | 25.39
2019-09-16 | 10:52 | 210.2383 | 210.2383 | 0.04 | 1.04 | -0.79 | 0.21 | -0.68 | 0.32 | 68.36 | 25.39
2019-09-16 | 10:52 | 210.3398 | 210.3398 | 0.02 | 1.02 | -0.8 | 0.2 | -0.68 | 0.32 | 68.36 | 24.41
2019-09-16 | 10:52 | 210.4375 | 210.4375 | 0.02 | 1.02 | -0.79 | 0.21 | -0.68 | 0.32 | 68.36 | 23.44
2019-09-16 | 10:52 | 210.5391 | 210.5391 | 0.03 | 1.03 | -0.81 | 0.19 | -0.69 | 0.31 | 67.38 | 24.41
2019-09-16 | 10:52 | 210.6289 | 210.6289 | 0.01 | 1.01 | -0.8 | 0.2 | -0.68 | 0.32 | 67.38 | 23.44
2019-09-16 | 10:52 | 210.7305 | 210.7305 | 0.03 | 1.03 | -0.8 | 0.2 | -0.69 | 0.31 | 63.48 | 23.44
2019-09-16 | 10:52 | 210.8281 | 210.8281 | 0.03 | 1.03 | -0.79 | 0.21 | -0.69 | 0.31 | 67.38 | 22.46
2019-09-16 | 10:52 | 210.9375 | 210.9375 | -0.08 | 0.92 | -0.71 | 0.29 | -0.66 | 0.34 | 68.36 | 23.44
2019-09-16 | 10:52 | 211.0586 | 211.0586 | -0.15 | 0.85 | -0.65 | 0.35 | -0.66 | 0.34 | 69.34 | 23.44
2019-09-16 | 10:52 | 211.1602 | 211.1602 | -0.16 | 0.84 | -0.64 | 0.36 | -0.65 | 0.35 | 68.36 | 24.41
2019-09-16 | 10:52 | 211.2305 | 211.2305 | -0.01 | 0.99 | -0.78 | 0.22 | -0.67 | 0.33 | 67.38 | 23.44
2019-09-16 | 10:52 | 211.3281 | 211.3281 | 0 | 1 | -0.79 | 0.21 | -0.67 | 0.33 | 68.36 | 23.44
2019-09-16 | 10:52 | 211.4375 | 211.4375 | 0.03 | 1.03 | -0.79 | 0.21 | -0.68 | 0.32 | 68.36 | 24.41
2019-09-16 | 10:52 | 211.5703 | 211.5703 | 0 | 1 | -0.8 | 0.2 | -0.67 | 0.33 | 68.36 | 24.41
2019-09-16 | 10:52 | 211.668 | 211.668 | 0.04 | 1.04 | -0.79 | 0.21 | -0.69 | 0.31 | 68.36 | 22.46
2019-09-16 | 10:52 | 211.7578 | 211.7578 | 0.03 | 1.03 | -0.8 | 0.2 | -0.69 | 0.31 | 67.38 | 24.41
2019-09-16 | 10:52 | 211.8711 | 211.8711 | 0.03 | 1.03 | -0.79 | 0.21 | -0.68 | 0.32 | 68.36 | 23.44
2019-09-16 | 10:52 | 211.9688 | 211.9688 | 0.02 | 1.02 | -0.79 | 0.21 | -0.68 | 0.32 | 69.34 | 23.44
2019-09-16 | 10:52 | 212.0703 | 212.0703 | 0.03 | 1.03 | -0.79 | 0.21 | -0.69 | 0.31 | 67.38 | 23.44
2019-09-16 | 10:52 | 212.168 | 212.168 | 0.03 | 1.03 | -0.79 | 0.21 | -0.68 | 0.32 | 68.36 | 24.41
2019-09-16 | 10:52 | 212.2773 | 212.2773 | 0.02 | 1.02 | -0.81 | 0.19 | -0.7 | 0.3 | 66.41 | 23.44
2019-09-16 | 10:52 | 212.3711 | 212.3711 | 0.05 | 1.05 | -0.81 | 0.19 | -0.68 | 0.32 | 69.34 | 24.41
2019-09-16 | 10:52 | 212.4688 | 212.4688 | 0.03 | 1.03 | -0.81 | 0.19 | -0.69 | 0.31 | 67.38 | 22.46
2019-09-16 | 10:52 | 212.5703 | 212.5703 | 0.02 | 1.02 | -0.8 | 0.2 | -0.69 | 0.31 | 67.38 | 23.44
2019-09-16 | 10:52 | 212.6875 | 212.6875 | 0.03 | 1.03 | -0.81 | 0.19 | -0.69 | 0.31 | 67.38 | 24.41
2019-09-16 | 10:52 | 212.8008 | 212.8008 | 0.04 | 1.04 | -0.81 | 0.19 | -0.7 | 0.3 | 68.36 | 23.44
2019-09-16 | 10:52 | 212.8906 | 212.8906 | -0.04 | 0.96 | -0.75 | 0.25 | -0.68 | 0.32 | 68.36 | 23.44
2019-09-16 | 10:52 | 213 | 213 | -0.14 | 0.86 | -0.65 | 0.35 | -0.67 | 0.33 | 63.48 | 23.44
2019-09-16 | 10:52 | 213.0781 | 213.0781 | -0.15 | 0.85 | -0.64 | 0.36 | -0.66 | 0.34 | 68.36 | 23.44
2019-09-16 | 10:52 | 213.1875 | 213.1875 | -0.03 | 0.97 | -0.74 | 0.26 | -0.66 | 0.34 | 67.38 | 22.46
2019-09-16 | 10:52 | 213.2891 | 213.2891 | 0.01 | 1.01 | -0.79 | 0.21 | -0.68 | 0.32 | 68.36 | 22.46
2019-09-16 | 10:52 | 213.3906 | 213.3906 | 0.02 | 1.02 | -0.79 | 0.21 | -0.68 | 0.32 | 69.34 | 23.44
2019-09-16 | 10:52 | 213.4883 | 213.4883 | 0.03 | 1.03 | -0.79 | 0.21 | -0.68 | 0.32 | 68.36 | 22.46
2019-09-16 | 10:52 | 213.5977 | 213.5977 | 0.03 | 1.03 | -0.79 | 0.21 | -0.69 | 0.31 | 67.38 | 23.44
2019-09-16 | 10:52 | 213.6992 | 213.6992 | 0.02 | 1.02 | -0.79 | 0.21 | -0.67 | 0.33 | 62.5 | 23.44
2019-09-16 | 10:52 | 213.8086 | 213.8086 | 0.04 | 1.04 | -0.79 | 0.21 | -0.68 | 0.32 | 68.36 | 23.44
2019-09-16 | 10:52 | 213.9102 | 213.9102 | 0.02 | 1.02 | -0.79 | 0.21 | -0.68 | 0.32 | 67.38 | 23.44
2019-09-16 | 10:52 | 214.0078 | 214.0078 | 0.03 | 1.03 | -0.8 | 0.2 | -0.67 | 0.33 | 69.34 | 24.41
2019-09-16 | 10:52 | 214.1211 | 214.1211 | 0.03 | 1.03 | -0.8 | 0.2 | -0.69 | 0.31 | 68.36 | 24.41
2019-09-16 | 10:52 | 214.2305 | 214.2305 | 0.03 | 1.03 | -0.81 | 0.19 | -0.69 | 0.31 | 68.36 | 23.44
2019-09-16 | 10:52 | 214.3086 | 214.3086 | 0.02 | 1.02 | -0.8 | 0.2 | -0.68 | 0.32 | 69.34 | 24.41
2019-09-16 | 10:52 | 214.418 | 214.418 | 0.02 | 1.02 | -0.8 | 0.2 | -0.7 | 0.3 | 66.41 | 24.41
2019-09-16 | 10:52 | 214.5391 | 214.5391 | 0.02 | 1.02 | -0.8 | 0.2 | -0.69 | 0.31 | 68.36 | 24.41
2019-09-16 | 10:52 | 214.6289 | 214.6289 | 0.04 | 1.04 | -0.79 | 0.21 | -0.7 | 0.3 | 67.38 | 24.41
2019-09-16 | 10:52 | 214.7383 | 214.7383 | 0.02 | 1.02 | -0.79 | 0.21 | -0.69 | 0.31 | 69.34 | 23.44
2019-09-16 | 10:52 | 214.8281 | 214.8281 | 0.01 | 1.01 | -0.79 | 0.21 | -0.68 | 0.32 | 67.38 | 23.44
2019-09-16 | 10:52 | 214.9297 | 214.9297 | -0.1 | 0.9 | -0.69 | 0.31 | -0.67 | 0.33 | 68.36 | 24.41
2019-09-16 | 10:52 | 215.0391 | 215.0391 | -0.16 | 0.84 | -0.64 | 0.36 | -0.66 | 0.34 | 69.34 | 24.41
2019-09-16 | 10:52 | 215.1406 | 215.1406 | -0.16 | 0.84 | -0.63 | 0.37 | -0.64 | 0.36 | 62.5 | 24.41
2019-09-16 | 10:52 | 215.2578 | 215.2578 | 0 | 1 | -0.78 | 0.22 | -0.66 | 0.34 | 66.41 | 23.44
2019-09-16 | 10:52 | 215.3594 | 215.3594 | 0.01 | 1.01 | -0.79 | 0.21 | -0.67 | 0.33 | 69.34 | 23.44
2019-09-16 | 10:52 | 215.4609 | 215.4609 | 0.02 | 1.02 | -0.79 | 0.21 | -0.68 | 0.32 | 68.36 | 23.44
2019-09-16 | 10:52 | 215.5508 | 215.5508 | 0.03 | 1.03 | -0.79 | 0.21 | -0.68 | 0.32 | 68.36 | 23.44
2019-09-16 | 10:52 | 215.6602 | 215.6602 | 0.02 | 1.02 | -0.8 | 0.2 | -0.68 | 0.32 | 68.36 | 22.46
2019-09-16 | 10:52 | 215.7695 | 215.7695 | 0.04 | 1.04 | -0.8 | 0.2 | -0.68 | 0.32 | 67.38 | 23.44
2019-09-16 | 10:52 | 215.8711 | 215.8711 | 0.03 | 1.03 | -0.8 | 0.2 | -0.68 | 0.32 | 67.38 | 23.44
2019-09-16 | 10:52 | 215.9609 | 215.9609 | 0.04 | 1.04 | -0.81 | 0.19 | -0.69 | 0.31 | 66.41 | 23.44
2019-09-16 | 10:52 | 216.0586 | 216.0586 | 0.04 | 1.04 | -0.79 | 0.21 | -0.69 | 0.31 | 67.38 | 23.44
2019-09-16 | 10:52 | 216.2109 | 216.2109 | 0.03 | 1.03 | -0.81 | 0.19 | -0.68 | 0.32 | 69.34 | 23.44
2019-09-16 | 10:52 | 216.2891 | 216.2891 | 0.03 | 1.03 | -0.82 | 0.18 | -0.69 | 0.31 | 70.31 | 25.39
2019-09-16 | 10:52 | 216.3711 | 216.3711 | 0.05 | 1.05 | -0.81 | 0.19 | -0.7 | 0.3 | 68.36 | 23.44
2019-09-16 | 10:52 | 216.4805 | 216.4805 | 0.04 | 1.04 | -0.81 | 0.19 | -0.69 | 0.31 | 69.34 | 24.41
2019-09-16 | 10:52 | 216.5781 | 216.5781 | 0.04 | 1.04 | -0.81 | 0.19 | -0.69 | 0.31 | 68.36 | 24.41
2019-09-16 | 10:52 | 216.6797 | 216.6797 | 0.03 | 1.03 | -0.8 | 0.2 | -0.7 | 0.3 | 66.41 | 24.41
2019-09-16 | 10:52 | 216.7773 | 216.7773 | 0.04 | 1.04 | -0.81 | 0.19 | -0.7 | 0.3 | 68.36 | 23.44
2019-09-16 | 10:52 | 216.8906 | 216.8906 | -0.05 | 0.95 | -0.74 | 0.26 | -0.68 | 0.32 | 68.36 | 23.44
2019-09-16 | 10:52 | 217 | 217 | -0.14 | 0.86 | -0.67 | 0.33 | -0.68 | 0.32 | 67.38 | 23.44
2019-09-16 | 10:52 | 217.0977 | 217.0977 | -0.16 | 0.84 | -0.64 | 0.36 | -0.65 | 0.35 | 68.36 | 25.39
2019-09-16 | 10:52 | 217.1875 | 217.1875 | -0.02 | 0.98 | -0.75 | 0.25 | -0.66 | 0.34 | 67.38 | 24.41
2019-09-16 | 10:52 | 217.3086 | 217.3086 | 0 | 1 | -0.79 | 0.21 | -0.67 | 0.33 | 68.36 | 23.44
2019-09-16 | 10:52 | 217.3984 | 217.3984 | 0.03 | 1.03 | -0.8 | 0.2 | -0.68 | 0.32 | 65.43 | 23.44
2019-09-16 | 10:52 | 217.5 | 217.5 | 0.01 | 1.01 | -0.8 | 0.2 | -0.68 | 0.32 | 67.38 | 23.44
2019-09-16 | 10:52 | 217.6094 | 217.6094 | 0.02 | 1.02 | -0.81 | 0.19 | -0.68 | 0.32 | 68.36 | 23.44
2019-09-16 | 10:52 | 217.7109 | 217.7109 | 0.04 | 1.04 | -0.8 | 0.2 | -0.7 | 0.3 | 68.36 | 23.44
2019-09-16 | 10:52 | 217.8281 | 217.8281 | 0.03 | 1.03 | -0.81 | 0.19 | -0.69 | 0.31 | 67.38 | 23.44
2019-09-16 | 10:52 | 217.9297 | 217.9297 | 0.04 | 1.04 | -0.81 | 0.19 | -0.68 | 0.32 | 68.36 | 23.44
2019-09-16 | 10:52 | 218.0195 | 218.0195 | 0.04 | 1.04 | -0.81 | 0.19 | -0.68 | 0.32 | 67.38 | 22.46
2019-09-16 | 10:52 | 218.1289 | 218.1289 | 0.03 | 1.03 | -0.8 | 0.2 | -0.68 | 0.32 | 67.38 | 22.46
2019-09-16 | 10:52 | 218.2383 | 218.2383 | 0.03 | 1.03 | -0.81 | 0.19 | -0.68 | 0.32 | 68.36 | 23.44
2019-09-16 | 10:52 | 218.3398 | 218.3398 | 0.04 | 1.04 | -0.81 | 0.19 | -0.68 | 0.32 | 69.34 | 24.41
2019-09-16 | 10:52 | 218.4375 | 218.4375 | 0.02 | 1.02 | -0.82 | 0.18 | -0.69 | 0.31 | 67.38 | 24.41
2019-09-16 | 10:52 | 218.5391 | 218.5391 | 0.04 | 1.04 | -0.81 | 0.19 | -0.69 | 0.31 | 67.38 | 23.44
2019-09-16 | 10:52 | 218.668 | 218.668 | 0.01 | 1.01 | -0.82 | 0.18 | -0.69 | 0.31 | 67.38 | 22.46
2019-09-16 | 10:52 | 218.7695 | 218.7695 | 0.04 | 1.04 | -0.81 | 0.19 | -0.7 | 0.3 | 67.38 | 23.44
2019-09-16 | 10:52 | 218.8594 | 218.8594 | 0.02 | 1.02 | -0.79 | 0.21 | -0.68 | 0.32 | 58.59 | 25.39
2019-09-16 | 10:52 | 218.9375 | 218.9375 | -0.09 | 0.91 | -0.71 | 0.29 | -0.66 | 0.34 | 68.36 | 23.44
2019-09-16 | 10:52 | 219.0508 | 219.0508 | -0.14 | 0.86 | -0.66 | 0.34 | -0.66 | 0.34 | 68.36 | 24.41
2019-09-16 | 10:52 | 219.1484 | 219.1484 | -0.16 | 0.84 | -0.63 | 0.37 | -0.64 | 0.36 | 68.36 | 24.41
2019-09-16 | 10:52 | 219.25 | 219.25 | 0.03 | 1.03 | -0.79 | 0.21 | -0.67 | 0.33 | 68.36 | 25.39
2019-09-16 | 10:52 | 219.3477 | 219.3477 | 0.03 | 1.03 | -0.79 | 0.21 | -0.67 | 0.33 | 68.36 | 24.41
2019-09-16 | 10:52 | 219.4688 | 219.4688 | 0.02 | 1.02 | -0.8 | 0.2 | -0.69 | 0.31 | 68.36 | 23.44
2019-09-16 | 10:52 | 219.5781 | 219.5781 | 0.02 | 1.02 | -0.79 | 0.21 | -0.67 | 0.33 | 68.36 | 24.41
2019-09-16 | 10:52 | 219.668 | 219.668 | 0.03 | 1.03 | -0.8 | 0.2 | -0.66 | 0.34 | 66.41 | 23.44
2019-09-16 | 10:52 | 219.7695 | 219.7695 | 0.03 | 1.03 | -0.81 | 0.19 | -0.67 | 0.33 | 67.38 | 23.44
2019-09-16 | 10:52 | 219.8789 | 219.8789 | 0.03 | 1.03 | -0.8 | 0.2 | -0.7 | 0.3 | 68.36 | 22.46
2019-09-16 | 10:52 | 219.9688 | 219.9688 | 0.03 | 1.03 | -0.81 | 0.19 | -0.7 | 0.3 | 67.38 | 23.44
2019-09-16 | 10:52 | 220.0781 | 220.0781 | 0.02 | 1.02 | -0.82 | 0.18 | -0.68 | 0.32 | 68.36 | 22.46
2019-09-16 | 10:52 | 220.1797 | 220.1797 | 0.03 | 1.03 | -0.82 | 0.18 | -0.69 | 0.31 | 70.31 | 24.41
2019-09-16 | 10:52 | 220.2773 | 220.2773 | 0.04 | 1.04 | -0.82 | 0.18 | -0.68 | 0.32 | 68.36 | 25.39
2019-09-16 | 10:52 | 220.3711 | 220.3711 | 0.04 | 1.04 | -0.82 | 0.18 | -0.69 | 0.31 | 62.5 | 23.44
2019-09-16 | 10:52 | 220.5 | 220.5 | 0.03 | 1.03 | -0.82 | 0.18 | -0.68 | 0.32 | 67.38 | 24.41
2019-09-16 | 10:52 | 220.5898 | 220.5898 | 0.04 | 1.04 | -0.82 | 0.18 | -0.7 | 0.3 | 67.38 | 25.39
2019-09-16 | 10:52 | 220.6875 | 220.6875 | 0.04 | 1.04 | -0.83 | 0.17 | -0.69 | 0.31 | 68.36 | 24.41
2019-09-16 | 10:52 | 220.7891 | 220.7891 | 0.03 | 1.03 | -0.81 | 0.19 | -0.68 | 0.32 | 70.31 | 23.44
2019-09-16 | 10:52 | 220.8984 | 220.8984 | -0.03 | 0.97 | -0.77 | 0.23 | -0.69 | 0.31 | 68.36 | 23.44
2019-09-16 | 10:52 | 221.0078 | 221.0078 | -0.13 | 0.87 | -0.69 | 0.31 | -0.66 | 0.34 | 69.34 | 24.41
2019-09-16 | 10:52 | 221.1289 | 221.1289 | -0.14 | 0.86 | -0.66 | 0.34 | -0.66 | 0.34 | 63.48 | 24.41
2019-09-16 | 10:52 | 221.2188 | 221.2188 | -0.02 | 0.98 | -0.77 | 0.23 | -0.67 | 0.33 | 68.36 | 22.46
2019-09-16 | 10:52 | 221.3281 | 221.3281 | 0 | 1 | -0.8 | 0.2 | -0.68 | 0.32 | 67.38 | 22.46
2019-09-16 | 10:52 | 221.4102 | 221.4102 | 0.03 | 1.03 | -0.79 | 0.21 | -0.68 | 0.32 | 68.36 | 23.44
2019-09-16 | 10:52 | 221.5078 | 221.5078 | 0.02 | 1.02 | -0.81 | 0.19 | -0.68 | 0.32 | 67.38 | 24.41
2019-09-16 | 10:52 | 221.6094 | 221.6094 | 0.01 | 1.01 | -0.8 | 0.2 | -0.69 | 0.31 | 67.38 | 23.44
2019-09-16 | 10:52 | 221.7109 | 221.7109 | 0.01 | 1.01 | -0.8 | 0.2 | -0.69 | 0.31 | 68.36 | 24.41
2019-09-16 | 10:52 | 221.8203 | 221.8203 | 0.03 | 1.03 | -0.81 | 0.19 | -0.69 | 0.31 | 66.41 | 23.44
2019-09-16 | 10:52 | 221.918 | 221.918 | 0.04 | 1.04 | -0.82 | 0.18 | -0.69 | 0.31 | 67.38 | 23.44
2019-09-16 | 10:52 | 222.0273 | 222.0273 | 0.04 | 1.04 | -0.82 | 0.18 | -0.69 | 0.31 | 67.38 | 23.44
2019-09-16 | 10:52 | 222.1289 | 222.1289 | 0.03 | 1.03 | -0.82 | 0.18 | -0.69 | 0.31 | 68.36 | 22.46
2019-09-16 | 10:52 | 222.2305 | 222.2305 | 0.03 | 1.03 | -0.83 | 0.17 | -0.69 | 0.31 | 68.36 | 24.41
2019-09-16 | 10:52 | 222.3398 | 222.3398 | 0.03 | 1.03 | -0.83 | 0.17 | -0.69 | 0.31 | 68.36 | 25.39
2019-09-16 | 10:52 | 222.4375 | 222.4375 | 0.04 | 1.04 | -0.83 | 0.17 | -0.68 | 0.32 | 68.36 | 23.44
2019-09-16 | 10:52 | 222.5391 | 222.5391 | 0.03 | 1.03 | -0.82 | 0.18 | -0.7 | 0.3 | 67.38 | 23.44
2019-09-16 | 10:52 | 222.6406 | 222.6406 | 0.04 | 1.04 | -0.81 | 0.19 | -0.69 | 0.31 | 67.38 | 23.44
2019-09-16 | 10:52 | 222.7383 | 222.7383 | 0.04 | 1.04 | -0.82 | 0.18 | -0.7 | 0.3 | 67.38 | 23.44
2019-09-16 | 10:52 | 222.8477 | 222.8477 | 0 | 1 | -0.79 | 0.21 | -0.68 | 0.32 | 68.36 | 23.44
2019-09-16 | 10:52 | 222.9492 | 222.9492 | -0.09 | 0.91 | -0.73 | 0.27 | -0.67 | 0.33 | 68.36 | 24.41
2019-09-16 | 10:52 | 223.0586 | 223.0586 | -0.13 | 0.87 | -0.66 | 0.34 | -0.67 | 0.33 | 68.36 | 23.44
2019-09-16 | 10:52 | 0.10156 | 223.1602 | -0.08 | 0.92 | -0.71 | 0.29 | -0.67 | 0.33 | 66.41 | 22.46
2019-09-16 | 10:52 | 0.19922 | 223.2578 | -0.14 | 0.86 | -0.66 | 0.34 | -0.67 | 0.33 | 67.38 | 23.44
2019-09-16 | 10:52 | 0.30078 | 223.3594 | -0.08 | 0.92 | -0.72 | 0.28 | -0.65 | 0.35 | 67.38 | 23.44
2019-09-16 | 10:53 | 0.39844 | 223.457 | 0.02 | 1.02 | -0.79 | 0.21 | -0.68 | 0.32 | 65.43 | 21.48
2019-09-16 | 10:53 | 0.51172 | 223.5703 | 0.01 | 1.01 | -0.81 | 0.19 | -0.69 | 0.31 | 66.41 | 22.46
2019-09-16 | 10:53 | 0.60938 | 223.668 | 0.04 | 1.04 | -0.81 | 0.19 | -0.68 | 0.32 | 67.38 | 23.44
2019-09-16 | 10:53 | 0.71094 | 223.7695 | 0.04 | 1.04 | -0.81 | 0.19 | -0.67 | 0.33 | 66.41 | 22.46
2019-09-16 | 10:53 | 0.80859 | 223.8672 | 0.03 | 1.03 | -0.82 | 0.18 | -0.69 | 0.31 | 67.38 | 23.44
2019-09-16 | 10:53 | 0.92188 | 223.9805 | 0.04 | 1.04 | -0.82 | 0.18 | -0.68 | 0.32 | 67.38 | 22.46
2019-09-16 | 10:53 | 1.0195 | 224.0781 | 0.03 | 1.03 | -0.81 | 0.19 | -0.67 | 0.33 | 66.41 | 22.46
2019-09-16 | 10:53 | 1.1211 | 224.1797 | 0.04 | 1.04 | -0.81 | 0.19 | -0.67 | 0.33 | 65.43 | 23.44
2019-09-16 | 10:53 | 1.2188 | 224.2774 | 0.03 | 1.03 | -0.82 | 0.18 | -0.67 | 0.33 | 67.38 | 22.46
2019-09-16 | 10:53 | 1.3281 | 224.3867 | 0.05 | 1.05 | -0.82 | 0.18 | -0.69 | 0.31 | 67.38 | 22.46
2019-09-16 | 10:53 | 1.4297 | 224.4883 | 0.04 | 1.04 | -0.82 | 0.18 | -0.68 | 0.32 | 66.41 | 22.46
2019-09-16 | 10:53 | 1.5312 | 224.5899 | 0.04 | 1.04 | -0.83 | 0.17 | -0.68 | 0.32 | 68.36 | 24.41
2019-09-16 | 10:53 | 1.6406 | 224.6992 | 0.03 | 1.03 | -0.82 | 0.18 | -0.68 | 0.32 | 66.41 | 22.46
2019-09-16 | 10:53 | 1.7383 | 224.7969 | 0.03 | 1.03 | -0.81 | 0.19 | -0.69 | 0.31 | 68.36 | 22.46
2019-09-16 | 10:53 | 1.8398 | 224.8984 | 0.02 | 1.02 | -0.81 | 0.19 | -0.67 | 0.33 | 64.45 | 21.48
2019-09-16 | 10:53 | 1.9492 | 225.0078 | 0.02 | 1.02 | -0.82 | 0.18 | -0.69 | 0.31 | 67.38 | 22.46
2019-09-16 | 10:53 | 2.0508 | 225.1094 | -0.05 | 0.95 | -0.76 | 0.24 | -0.67 | 0.33 | 66.41 | 22.46
2019-09-16 | 10:53 | 2.1484 | 225.207 | -0.13 | 0.87 | -0.7 | 0.3 | -0.67 | 0.33 | 68.36 | 22.46
2019-09-16 | 10:53 | 2.25 | 225.3086 | -0.15 | 0.85 | -0.65 | 0.35 | -0.65 | 0.35 | 67.38 | 23.44
2019-09-16 | 10:53 | 2.3594 | 225.418 | 0 | 1 | -0.79 | 0.21 | -0.68 | 0.32 | 67.38 | 23.44
2019-09-16 | 10:53 | 2.4609 | 225.5195 | 0.02 | 1.02 | -0.8 | 0.2 | -0.68 | 0.32 | 68.36 | 22.46
2019-09-16 | 10:53 | 2.5586 | 225.6172 | 0.03 | 1.03 | -0.81 | 0.19 | -0.69 | 0.31 | 65.43 | 23.44
2019-09-16 | 10:53 | 2.6602 | 225.7188 | 0.04 | 1.04 | -0.8 | 0.2 | -0.69 | 0.31 | 66.41 | 22.46
2019-09-16 | 10:53 | 2.7695 | 225.8281 | 0.04 | 1.04 | -0.81 | 0.19 | -0.67 | 0.33 | 67.38 | 23.44
2019-09-16 | 10:53 | 2.8711 | 225.9297 | 0.03 | 1.03 | -0.82 | 0.18 | -0.68 | 0.32 | 67.38 | 23.44
2019-09-16 | 10:53 | 2.9688 | 226.0274 | 0.03 | 1.03 | -0.83 | 0.17 | -0.69 | 0.31 | 67.38 | 22.46
2019-09-16 | 10:53 | 3.0781 | 226.1367 | 0.04 | 1.04 | -0.82 | 0.18 | -0.68 | 0.32 | 67.38 | 22.46
2019-09-16 | 10:53 | 3.1797 | 226.2383 | 0.03 | 1.03 | -0.83 | 0.17 | -0.69 | 0.31 | 67.38 | 22.46
2019-09-16 | 10:53 | 3.2812 | 226.3399 | 0.03 | 1.03 | -0.83 | 0.17 | -0.7 | 0.3 | 64.45 | 23.44
2019-09-16 | 10:53 | 3.3789 | 226.4375 | 0.04 | 1.04 | -0.83 | 0.17 | -0.69 | 0.31 | 67.38 | 22.46
2019-09-16 | 10:53 | 3.4805 | 226.5391 | 0.03 | 1.03 | -0.84 | 0.16 | -0.69 | 0.31 | 68.36 | 23.44
2019-09-16 | 10:53 | 3.5898 | 226.6484 | 0.03 | 1.03 | -0.83 | 0.17 | -0.7 | 0.3 | 67.38 | 22.46
2019-09-16 | 10:53 | 3.6914 | 226.75 | 0.05 | 1.05 | -0.82 | 0.18 | -0.69 | 0.31 | 67.38 | 22.46
2019-09-16 | 10:53 | 3.8008 | 226.8594 | 0.02 | 1.02 | -0.82 | 0.18 | -0.7 | 0.3 | 67.38 | 23.44
2019-09-16 | 10:53 | 3.8984 | 226.957 | 0.03 | 1.03 | -0.83 | 0.17 | -0.69 | 0.31 | 67.38 | 23.44
2019-09-16 | 10:53 | 4 | 227.0586 | -0.03 | 0.97 | -0.78 | 0.22 | -0.7 | 0.3 | 62.5 | 24.41
2019-09-16 | 10:53 | 4.1016 | 227.1602 | -0.11 | 0.89 | -0.7 | 0.3 | -0.66 | 0.34 | 68.36 | 23.44
2019-09-16 | 10:53 | 4.2109 | 227.2695 | -0.15 | 0.85 | -0.66 | 0.34 | -0.66 | 0.34 | 68.36 | 23.44
2019-09-16 | 10:53 | 4.3086 | 227.3672 | -0.03 | 0.97 | -0.74 | 0.26 | -0.65 | 0.35 | 67.38 | 24.41
2019-09-16 | 10:53 | 4.4102 | 227.4688 | 0 | 1 | -0.79 | 0.21 | -0.68 | 0.32 | 67.38 | 22.46
2019-09-16 | 10:53 | 4.5117 | 227.5703 | 0.02 | 1.02 | -0.8 | 0.2 | -0.69 | 0.31 | 67.38 | 24.41
2019-09-16 | 10:53 | 4.6094 | 227.668 | 0.04 | 1.04 | -0.8 | 0.2 | -0.68 | 0.32 | 67.38 | 23.44
2019-09-16 | 10:53 | 4.7188 | 227.7774 | 0.04 | 1.04 | -0.82 | 0.18 | -0.69 | 0.31 | 66.41 | 23.44
2019-09-16 | 10:53 | 4.8203 | 227.8789 | 0.03 | 1.03 | -0.82 | 0.18 | -0.68 | 0.32 | 68.36 | 22.46
2019-09-16 | 10:53 | 4.9297 | 227.9883 | 0.03 | 1.03 | -0.84 | 0.16 | -0.69 | 0.31 | 67.38 | 22.46
2019-09-16 | 10:53 | 5.1094 | 228.168 | 0.04 | 1.04 | -0.83 | 0.17 | -0.69 | 0.31 | 67.38 | 23.44
2019-09-16 | 10:53 | 5.1289 | 228.1875 | 0.02 | 1.02 | -0.83 | 0.17 | -0.67 | 0.33 | 67.38 | 22.46
2019-09-16 | 10:53 | 5.2305 | 228.2891 | 0.03 | 1.03 | -0.84 | 0.16 | -0.69 | 0.31 | 67.38 | 23.44
2019-09-16 | 10:53 | 5.3398 | 228.3984 | 0.03 | 1.03 | -0.83 | 0.17 | -0.69 | 0.31 | 68.36 | 23.44
2019-09-16 | 10:53 | 5.4414 | 228.5 | 0.03 | 1.03 | -0.83 | 0.17 | -0.68 | 0.32 | 65.43 | 24.41
2019-09-16 | 10:53 | 5.5391 | 228.5977 | 0.03 | 1.03 | -0.83 | 0.17 | -0.69 | 0.31 | 65.43 | 23.44
2019-09-16 | 10:53 | 5.6406 | 228.6992 | 0.02 | 1.02 | -0.83 | 0.17 | -0.69 | 0.31 | 67.38 | 23.44
2019-09-16 | 10:53 | 5.75 | 228.8086 | 0.03 | 1.03 | -0.81 | 0.19 | -0.69 | 0.31 | 66.41 | 22.46
2019-09-16 | 10:53 | 5.8516 | 228.9102 | 0.03 | 1.03 | -0.81 | 0.19 | -0.68 | 0.32 | 68.36 | 24.41
2019-09-16 | 10:53 | 5.9492 | 229.0078 | 0.03 | 1.03 | -0.83 | 0.17 | -0.68 | 0.32 | 67.38 | 22.46
2019-09-16 | 10:53 | 6.0586 | 229.1172 | -0.04 | 0.96 | -0.74 | 0.26 | -0.68 | 0.32 | 67.38 | 22.46
2019-09-16 | 10:53 | 6.1602 | 229.2188 | -0.13 | 0.87 | -0.67 | 0.33 | -0.66 | 0.34 | 64.45 | 23.44
2019-09-16 | 10:53 | 6.2617 | 229.3203 | -0.15 | 0.85 | -0.65 | 0.35 | -0.67 | 0.33 | 65.43 | 23.44
2019-09-16 | 10:53 | 6.3594 | 229.418 | 0.02 | 1.02 | -0.79 | 0.21 | -0.67 | 0.33 | 67.38 | 23.44
2019-09-16 | 10:53 | 6.4688 | 229.5274 | 0.02 | 1.02 | -0.8 | 0.2 | -0.69 | 0.31 | 67.38 | 22.46
2019-09-16 | 10:53 | 6.5703 | 229.6289 | 0.02 | 1.02 | -0.81 | 0.19 | -0.68 | 0.32 | 67.38 | 22.46
2019-09-16 | 10:53 | 6.6797 | 229.7383 | 0.03 | 1.03 | -0.8 | 0.2 | -0.69 | 0.31 | 67.38 | 23.44
2019-09-16 | 10:53 | 6.7695 | 229.8281 | 0.04 | 1.04 | -0.82 | 0.18 | -0.69 | 0.31 | 68.36 | 23.44
2019-09-16 | 10:53 | 6.8789 | 229.9375 | 0.04 | 1.04 | -0.83 | 0.17 | -0.68 | 0.32 | 67.38 | 22.46
2019-09-16 | 10:53 | 6.9805 | 230.0391 | 0.04 | 1.04 | -0.83 | 0.17 | -0.69 | 0.31 | 65.43 | 23.44
2019-09-16 | 10:53 | 7.0781 | 230.1367 | 0.05 | 1.05 | -0.84 | 0.16 | -0.69 | 0.31 | 67.38 | 23.44
2019-09-16 | 10:53 | 7.1797 | 230.2383 | 0.03 | 1.03 | -0.83 | 0.17 | -0.69 | 0.31 | 67.38 | 23.44
2019-09-16 | 10:53 | 7.2891 | 230.3477 | 0.04 | 1.04 | -0.85 | 0.15 | -0.69 | 0.31 | 69.34 | 24.41
2019-09-16 | 10:53 | 7.3906 | 230.4492 | 0.05 | 1.05 | -0.85 | 0.15 | -0.68 | 0.32 | 68.36 | 23.44
2019-09-16 | 10:53 | 7.4883 | 230.5469 | 0.04 | 1.04 | -0.84 | 0.16 | -0.69 | 0.31 | 68.36 | 25.39
2019-09-16 | 10:53 | 7.6016 | 230.6602 | 0.04 | 1.04 | -0.84 | 0.16 | -0.69 | 0.31 | 68.36 | 23.44
2019-09-16 | 10:53 | 7.6992 | 230.7578 | 0.04 | 1.04 | -0.84 | 0.16 | -0.69 | 0.31 | 64.45 | 22.46
2019-09-16 | 10:53 | 7.8008 | 230.8594 | 0.04 | 1.04 | -0.83 | 0.17 | -0.7 | 0.3 | 68.36 | 22.46
2019-09-16 | 10:53 | 7.8984 | 230.957 | 0.03 | 1.03 | -0.84 | 0.16 | -0.69 | 0.31 | 67.38 | 23.44
2019-09-16 | 10:53 | 8.0117 | 231.0703 | -0.01 | 0.99 | -0.79 | 0.21 | -0.68 | 0.32 | 67.38 | 22.46
2019-09-16 | 10:53 | 8.1094 | 231.168 | -0.12 | 0.88 | -0.72 | 0.28 | -0.66 | 0.34 | 68.36 | 23.44
2019-09-16 | 10:53 | 8.2188 | 231.2774 | -0.14 | 0.86 | -0.67 | 0.33 | -0.67 | 0.33 | 68.36 | 23.44
2019-09-16 | 10:53 | 8.3203 | 231.3789 | -0.03 | 0.97 | -0.76 | 0.24 | -0.66 | 0.34 | 67.38 | 23.44
2019-09-16 | 10:53 | 8.4219 | 231.4805 | 0.03 | 1.03 | -0.8 | 0.2 | -0.67 | 0.33 | 64.45 | 22.46
2019-09-16 | 10:53 | 8.5195 | 231.5781 | 0.02 | 1.02 | -0.82 | 0.18 | -0.68 | 0.32 | 67.38 | 23.44
2019-09-16 | 10:53 | 8.6211 | 231.6797 | 0.03 | 1.03 | -0.82 | 0.18 | -0.7 | 0.3 | 67.38 | 22.46
2019-09-16 | 10:53 | 8.7305 | 231.7891 | 0.03 | 1.03 | -0.81 | 0.19 | -0.68 | 0.32 | 68.36 | 23.44
2019-09-16 | 10:53 | 8.8281 | 231.8867 | 0.03 | 1.03 | -0.82 | 0.18 | -0.69 | 0.31 | 67.38 | 22.46
2019-09-16 | 10:53 | 8.9297 | 231.9883 | 0.03 | 1.03 | -0.84 | 0.16 | -0.69 | 0.31 | 67.38 | 23.44
2019-09-16 | 10:53 | 9.0312 | 232.0899 | 0.04 | 1.04 | -0.84 | 0.16 | -0.7 | 0.3 | 67.38 | 24.41
2019-09-16 | 10:53 | 9.1406 | 232.1992 | 0.04 | 1.04 | -0.84 | 0.16 | -0.69 | 0.31 | 65.43 | 23.44
2019-09-16 | 10:53 | 9.2383 | 232.2969 | 0.05 | 1.05 | -0.84 | 0.16 | -0.7 | 0.3 | 68.36 | 24.41
2019-09-16 | 10:53 | 9.3398 | 232.3984 | 0.04 | 1.04 | -0.85 | 0.15 | -0.69 | 0.31 | 67.38 | 23.44
2019-09-16 | 10:53 | 9.4414 | 232.5 | 0.04 | 1.04 | -0.84 | 0.16 | -0.69 | 0.31 | 69.34 | 24.41
2019-09-16 | 10:53 | 9.5508 | 232.6094 | 0.04 | 1.04 | -0.84 | 0.16 | -0.71 | 0.29 | 67.38 | 22.46
2019-09-16 | 10:53 | 9.6484 | 232.707 | 0.03 | 1.03 | -0.85 | 0.15 | -0.71 | 0.29 | 67.38 | 23.44
2019-09-16 | 10:53 | 9.75 | 232.8086 | 0.04 | 1.04 | -0.84 | 0.16 | -0.7 | 0.3 | 67.38 | 22.46
2019-09-16 | 10:53 | 9.8594 | 232.918 | 0.06 | 1.06 | -0.84 | 0.16 | -0.7 | 0.3 | 62.5 | 22.46
2019-09-16 | 10:53 | 9.9609 | 233.0195 | 0.04 | 1.04 | -0.82 | 0.18 | -0.69 | 0.31 | 67.38 | 25.39
2019-09-16 | 10:53 | 10.0586 | 233.1172 | -0.06 | 0.94 | -0.76 | 0.24 | -0.69 | 0.31 | 66.41 | 23.44
2019-09-16 | 10:53 | 10.1602 | 233.2188 | -0.11 | 0.89 | -0.7 | 0.3 | -0.66 | 0.34 | 67.38 | 23.44
2019-09-16 | 10:53 | 10.2695 | 233.3281 | -0.15 | 0.85 | -0.66 | 0.34 | -0.66 | 0.34 | 66.41 | 22.46
2019-09-16 | 10:53 | 10.3711 | 233.4297 | 0.04 | 1.04 | -0.81 | 0.19 | -0.69 | 0.31 | 68.36 | 23.44
2019-09-16 | 10:53 | 10.4688 | 233.5274 | 0.01 | 1.01 | -0.81 | 0.19 | -0.68 | 0.32 | 67.38 | 22.46
2019-09-16 | 10:53 | 10.5703 | 233.6289 | 0.03 | 1.03 | -0.82 | 0.18 | -0.68 | 0.32 | 66.41 | 25.39
2019-09-16 | 10:53 | 10.6797 | 233.7383 | 0.03 | 1.03 | -0.82 | 0.18 | -0.69 | 0.31 | 68.36 | 24.41
2019-09-16 | 10:53 | 10.7812 | 233.8399 | 0.02 | 1.02 | -0.82 | 0.18 | -0.69 | 0.31 | 68.36 | 24.41
2019-09-16 | 10:53 | 10.8789 | 233.9375 | 0.04 | 1.04 | -0.83 | 0.17 | -0.68 | 0.32 | 68.36 | 24.41
2019-09-16 | 10:53 | 10.9883 | 234.0469 | 0.03 | 1.03 | -0.85 | 0.15 | -0.69 | 0.31 | 67.38 | 23.44
2019-09-16 | 10:53 | 11.0898 | 234.1484 | 0.04 | 1.04 | -0.84 | 0.16 | -0.69 | 0.31 | 68.36 | 23.44
2019-09-16 | 10:53 | 11.1914 | 234.25 | 0.04 | 1.04 | -0.84 | 0.16 | -0.69 | 0.31 | 68.36 | 23.44
2019-09-16 | 10:53 | 11.2891 | 234.3477 | 0.04 | 1.04 | -0.84 | 0.16 | -0.7 | 0.3 | 68.36 | 24.41
2019-09-16 | 10:53 | 11.3984 | 234.457 | 0.03 | 1.03 | -0.85 | 0.15 | -0.7 | 0.3 | 67.38 | 23.44
2019-09-16 | 10:53 | 11.5 | 234.5586 | 0.04 | 1.04 | -0.85 | 0.15 | -0.71 | 0.29 | 67.38 | 23.44
2019-09-16 | 10:53 | 11.6016 | 234.6602 | 0.04 | 1.04 | -0.82 | 0.18 | -0.71 | 0.29 | 66.41 | 23.44
2019-09-16 | 10:53 | 11.6992 | 234.7578 | 0.04 | 1.04 | -0.83 | 0.17 | -0.7 | 0.3 | 67.38 | 24.41
2019-09-16 | 10:53 | 11.8086 | 234.8672 | 0.03 | 1.03 | -0.84 | 0.16 | -0.7 | 0.3 | 68.36 | 24.41
2019-09-16 | 10:53 | 11.9102 | 234.9688 | 0.04 | 1.04 | -0.84 | 0.16 | -0.69 | 0.31 | 68.36 | 23.44
2019-09-16 | 10:53 | 12.0195 | 235.0781 | -0.01 | 0.99 | -0.79 | 0.21 | -0.68 | 0.32 | 53.71 | 23.44
2019-09-16 | 10:53 | 12.1211 | 235.1797 | -0.11 | 0.89 | -0.71 | 0.29 | -0.67 | 0.33 | 65.43 | 23.44
2019-09-16 | 10:53 | 12.2188 | 235.2774 | -0.14 | 0.86 | -0.68 | 0.32 | -0.67 | 0.33 | 68.36 | 23.44
2019-09-16 | 10:53 | 12.3203 | 235.3789 | 0 | 1 | -0.79 | 0.21 | -0.67 | 0.33 | 67.38 | 24.41
2019-09-16 | 10:53 | 12.4297 | 235.4883 | 0.03 | 1.03 | -0.81 | 0.19 | -0.68 | 0.32 | 68.36 | 24.41
2019-09-16 | 10:53 | 12.5312 | 235.5899 | 0.04 | 1.04 | -0.82 | 0.18 | -0.69 | 0.31 | 67.38 | 23.44
2019-09-16 | 10:53 | 12.6289 | 235.6875 | 0.04 | 1.04 | -0.81 | 0.19 | -0.69 | 0.31 | 68.36 | 22.46
2019-09-16 | 10:53 | 12.7305 | 235.7891 | 0.04 | 1.04 | -0.82 | 0.18 | -0.69 | 0.31 | 53.71 | 23.44
2019-09-16 | 10:53 | 12.8281 | 235.8867 | 0.03 | 1.03 | -0.81 | 0.19 | -0.69 | 0.31 | 66.41 | 23.44
2019-09-16 | 10:53 | 12.9414 | 236 | 0.03 | 1.03 | -0.82 | 0.18 | -0.68 | 0.32 | 67.38 | 24.41
2019-09-16 | 10:53 | 13.0391 | 236.0977 | 0.04 | 1.04 | -0.82 | 0.18 | -0.68 | 0.32 | 67.38 | 23.44
2019-09-16 | 10:53 | 13.1406 | 236.1992 | 0.02 | 1.02 | -0.81 | 0.19 | -0.69 | 0.31 | 67.38 | 22.46
2019-09-16 | 10:53 | 13.2383 | 236.2969 | 0.04 | 1.04 | -0.82 | 0.18 | -0.69 | 0.31 | 69.34 | 23.44
2019-09-16 | 10:53 | 13.3516 | 236.4102 | 0.04 | 1.04 | -0.82 | 0.18 | -0.68 | 0.32 | 69.34 | 24.41
2019-09-16 | 10:53 | 13.4492 | 236.5078 | 0.03 | 1.03 | -0.83 | 0.17 | -0.7 | 0.3 | 53.71 | 24.41
2019-09-16 | 10:53 | 13.5586 | 236.6172 | 0.05 | 1.05 | -0.82 | 0.18 | -0.69 | 0.31 | 65.43 | 23.44
2019-09-16 | 10:53 | 13.6602 | 236.7188 | 0.03 | 1.03 | -0.81 | 0.19 | -0.68 | 0.32 | 66.41 | 23.44
2019-09-16 | 10:53 | 13.7617 | 236.8203 | 0.04 | 1.04 | -0.82 | 0.18 | -0.69 | 0.31 | 66.41 | 24.41
2019-09-16 | 10:53 | 13.8594 | 236.918 | 0.03 | 1.03 | -0.82 | 0.18 | -0.71 | 0.29 | 67.38 | 24.41
2019-09-16 | 10:53 | 13.9688 | 237.0274 | 0.03 | 1.03 | -0.81 | 0.19 | -0.69 | 0.31 | 68.36 | 23.44
2019-09-16 | 10:53 | 14.0703 | 237.1289 | -0.02 | 0.98 | -0.78 | 0.22 | -0.69 | 0.31 | 68.36 | 23.44
2019-09-16 | 10:53 | 14.1719 | 237.2305 | -0.1 | 0.9 | -0.7 | 0.3 | -0.67 | 0.33 | 52.73 | 25.39
2019-09-16 | 10:53 | 14.2812 | 237.3399 | -0.12 | 0.88 | -0.67 | 0.33 | -0.67 | 0.33 | 64.45 | 23.44
2019-09-16 | 10:53 | 14.3789 | 237.4375 | 0.02 | 1.02 | -0.79 | 0.21 | -0.69 | 0.31 | 67.38 | 22.46
2019-09-16 | 10:53 | 14.4805 | 237.5391 | 0.04 | 1.04 | -0.81 | 0.19 | -0.68 | 0.32 | 67.38 | 22.46
2019-09-16 | 10:53 | 14.5781 | 237.6367 | 0.04 | 1.04 | -0.81 | 0.19 | -0.69 | 0.31 | 68.36 | 23.44
2019-09-16 | 10:53 | 14.6914 | 237.75 | 0.04 | 1.04 | -0.82 | 0.18 | -0.69 | 0.31 | 67.38 | 23.44
2019-09-16 | 10:53 | 14.7891 | 237.8477 | 0.03 | 1.03 | -0.82 | 0.18 | -0.69 | 0.31 | 68.36 | 24.41
2019-09-16 | 10:53 | 14.8906 | 237.9492 | 0.04 | 1.04 | -0.81 | 0.19 | -0.69 | 0.31 | 53.71 | 23.44
2019-09-16 | 10:53 | 14.9883 | 238.0469 | 0.03 | 1.03 | -0.81 | 0.19 | -0.69 | 0.31 | 63.48 | 22.46
2019-09-16 | 10:53 | 15.1016 | 238.1602 | 0.04 | 1.04 | -0.81 | 0.19 | -0.69 | 0.31 | 67.38 | 24.41
2019-09-16 | 10:53 | 15.1992 | 238.2578 | 0.04 | 1.04 | -0.82 | 0.18 | -0.69 | 0.31 | 68.36 | 23.44
2019-09-16 | 10:53 | 15.3008 | 238.3594 | 0.04 | 1.04 | -0.82 | 0.18 | -0.69 | 0.31 | 70.31 | 24.41
2019-09-16 | 10:53 | 15.3984 | 238.457 | 0.04 | 1.04 | -0.81 | 0.19 | -0.7 | 0.3 | 69.34 | 24.41
2019-09-16 | 10:53 | 15.5117 | 238.5703 | 0.06 | 1.06 | -0.81 | 0.19 | -0.69 | 0.31 | 69.34 | 25.39
2019-09-16 | 10:53 | 15.6094 | 238.668 | 0.04 | 1.04 | -0.82 | 0.18 | -0.69 | 0.31 | 54.69 | 24.41
2019-09-16 | 10:53 | 15.7109 | 238.7695 | 0.04 | 1.04 | -0.81 | 0.19 | -0.7 | 0.3 | 61.52 | 23.44
2019-09-16 | 10:53 | 15.8203 | 238.8789 | 0.05 | 1.05 | -0.82 | 0.18 | -0.69 | 0.31 | 68.36 | 24.41
2019-09-16 | 10:53 | 15.9219 | 238.9805 | 0.04 | 1.04 | -0.82 | 0.18 | -0.7 | 0.3 | 67.38 | 23.44
2019-09-16 | 10:53 | 16.0195 | 239.0781 | -0.03 | 0.97 | -0.77 | 0.23 | -0.69 | 0.31 | 67.38 | 23.44
2019-09-16 | 10:53 | 16.1211 | 239.1797 | -0.11 | 0.89 | -0.69 | 0.31 | -0.67 | 0.33 | 67.38 | 23.44
2019-09-16 | 10:53 | 16.2305 | 239.2891 | -0.13 | 0.87 | -0.66 | 0.34 | -0.67 | 0.33 | 69.34 | 24.41
2019-09-16 | 10:53 | 16.3281 | 239.3867 | 0 | 1 | -0.76 | 0.24 | -0.66 | 0.34 | 54.69 | 23.44
2019-09-16 | 10:53 | 16.4297 | 239.4883 | 0.03 | 1.03 | -0.79 | 0.21 | -0.68 | 0.32 | 59.57 | 23.44
2019-09-16 | 10:53 | 16.5312 | 239.5899 | 0.03 | 1.03 | -0.8 | 0.2 | -0.68 | 0.32 | 68.36 | 23.44
2019-09-16 | 10:53 | 16.6406 | 239.6992 | 0.03 | 1.03 | -0.8 | 0.2 | -0.7 | 0.3 | 67.38 | 23.44
2019-09-16 | 10:53 | 16.7383 | 239.7969 | 0.01 | 1.01 | -0.81 | 0.19 | -0.69 | 0.31 | 67.38 | 22.46
2019-09-16 | 10:53 | 16.8398 | 239.8984 | 0.02 | 1.02 | -0.81 | 0.19 | -0.69 | 0.31 | 68.36 | 22.46
2019-09-16 | 10:53 | 16.9492 | 240.0078 | 0.04 | 1.04 | -0.82 | 0.18 | -0.7 | 0.3 | 67.38 | 22.46
2019-09-16 | 10:53 | 17.0508 | 240.1094 | 0.04 | 1.04 | -0.82 | 0.18 | -0.69 | 0.31 | 62.5 | 23.44
2019-09-16 | 10:53 | 17.1484 | 240.207 | 0.04 | 1.04 | -0.81 | 0.19 | -0.69 | 0.31 | 59.57 | 24.41
2019-09-16 | 10:53 | 17.2617 | 240.3203 | 0.02 | 1.02 | -0.82 | 0.18 | -0.7 | 0.3 | 68.36 | 24.41
2019-09-16 | 10:53 | 17.3594 | 240.418 | 0.03 | 1.03 | -0.82 | 0.18 | -0.7 | 0.3 | 67.38 | 23.44
2019-09-16 | 10:53 | 17.4609 | 240.5195 | 0.04 | 1.04 | -0.82 | 0.18 | -0.7 | 0.3 | 68.36 | 23.44
2019-09-16 | 10:53 | 17.5586 | 240.6172 | 0.05 | 1.05 | -0.81 | 0.19 | -0.69 | 0.31 | 67.38 | 24.41
2019-09-16 | 10:53 | 17.6602 | 240.7188 | 0.04 | 1.04 | -0.8 | 0.2 | -0.7 | 0.3 | 68.36 | 23.44
2019-09-16 | 10:53 | 17.7695 | 240.8281 | 0.03 | 1.03 | -0.82 | 0.18 | -0.69 | 0.31 | 67.38 | 23.44
2019-09-16 | 10:53 | 17.8711 | 240.9297 | 0.03 | 1.03 | -0.81 | 0.19 | -0.69 | 0.31 | 57.62 | 22.46
2019-09-16 | 10:53 | 17.9805 | 241.0391 | 0 | 1 | -0.79 | 0.21 | -0.69 | 0.31 | 67.38 | 23.44
2019-09-16 | 10:53 | 18.0781 | 241.1367 | -0.09 | 0.91 | -0.71 | 0.29 | -0.68 | 0.32 | 67.38 | 22.46
2019-09-16 | 10:53 | 18.1797 | 241.2383 | -0.15 | 0.85 | -0.65 | 0.35 | -0.67 | 0.33 | 67.38 | 23.44
2019-09-16 | 10:53 | 18.2812 | 241.3399 | -0.13 | 0.87 | -0.64 | 0.36 | -0.66 | 0.34 | 70.31 | 24.41
2019-09-16 | 10:53 | 18.3906 | 241.4492 | -0.01 | 0.99 | -0.79 | 0.21 | -0.68 | 0.32 | 67.38 | 23.44
2019-09-16 | 10:53 | 18.4883 | 241.5469 | 0.02 | 1.02 | -0.79 | 0.21 | -0.68 | 0.32 | 68.36 | 23.44
2019-09-16 | 10:53 | 18.5898 | 241.6484 | 0.03 | 1.03 | -0.8 | 0.2 | -0.68 | 0.32 | 57.62 | 23.44
2019-09-16 | 10:53 | 18.6914 | 241.75 | 0.03 | 1.03 | -0.8 | 0.2 | -0.68 | 0.32 | 66.41 | 23.44
2019-09-16 | 10:53 | 18.8008 | 241.8594 | 0.03 | 1.03 | -0.81 | 0.19 | -0.68 | 0.32 | 68.36 | 22.46
2019-09-16 | 10:53 | 18.8984 | 241.957 | 0.04 | 1.04 | -0.8 | 0.2 | -0.69 | 0.31 | 67.38 | 22.46
2019-09-16 | 10:53 | 19 | 242.0586 | 0.03 | 1.03 | -0.81 | 0.19 | -0.69 | 0.31 | 68.36 | 24.41
2019-09-16 | 10:53 | 19.1016 | 242.1602 | 0.03 | 1.03 | -0.8 | 0.2 | -0.7 | 0.3 | 67.38 | 23.44
2019-09-16 | 10:53 | 19.1992 | 242.2578 | 0.06 | 1.06 | -0.81 | 0.19 | -0.69 | 0.31 | 69.34 | 25.39
2019-09-16 | 10:53 | 19.3086 | 242.3672 | 0.04 | 1.04 | -0.81 | 0.19 | -0.69 | 0.31 | 58.59 | 24.41
2019-09-16 | 10:53 | 19.4102 | 242.4688 | 0.03 | 1.03 | -0.81 | 0.19 | -0.69 | 0.31 | 67.38 | 23.44
2019-09-16 | 10:53 | 19.5195 | 242.5781 | 0.04 | 1.04 | -0.81 | 0.19 | -0.69 | 0.31 | 68.36 | 24.41
2019-09-16 | 10:53 | 19.6211 | 242.6797 | 0.04 | 1.04 | -0.81 | 0.19 | -0.67 | 0.33 | 67.38 | 22.46
2019-09-16 | 10:53 | 19.7188 | 242.7774 | 0.03 | 1.03 | -0.81 | 0.19 | -0.68 | 0.32 | 68.36 | 23.44
2019-09-16 | 10:53 | 19.8203 | 242.8789 | 0.02 | 1.02 | -0.81 | 0.19 | -0.68 | 0.32 | 68.36 | 22.46
2019-09-16 | 10:53 | 19.9297 | 242.9883 | 0.03 | 1.03 | -0.8 | 0.2 | -0.68 | 0.32 | 67.38 | 23.44
2019-09-16 | 10:53 | 20.0312 | 243.0899 | -0.02 | 0.98 | -0.77 | 0.23 | -0.68 | 0.32 | 56.64 | 24.41
2019-09-16 | 10:53 | 20.1289 | 243.1875 | -0.13 | 0.87 | -0.68 | 0.32 | -0.65 | 0.35 | 68.36 | 24.41
2019-09-16 | 10:53 | 20.2383 | 243.2969 | -0.14 | 0.86 | -0.64 | 0.36 | -0.66 | 0.34 | 68.36 | 24.41
2019-09-16 | 10:53 | 20.3398 | 243.3984 | 0 | 1 | -0.77 | 0.23 | -0.66 | 0.34 | 68.36 | 25.39
2019-09-16 | 10:53 | 20.4414 | 243.5 | 0.03 | 1.03 | -0.79 | 0.21 | -0.66 | 0.34 | 69.34 | 23.44
2019-09-16 | 10:53 | 20.5391 | 243.5977 | 0.02 | 1.02 | -0.79 | 0.21 | -0.68 | 0.32 | 67.38 | 23.44
2019-09-16 | 10:53 | 20.6484 | 243.707 | 0.03 | 1.03 | -0.79 | 0.21 | -0.68 | 0.32 | 67.38 | 23.44
2019-09-16 | 10:53 | 20.75 | 243.8086 | 0.03 | 1.03 | -0.79 | 0.21 | -0.67 | 0.33 | 56.64 | 23.44
2019-09-16 | 10:53 | 20.8516 | 243.9102 | 0.04 | 1.04 | -0.79 | 0.21 | -0.69 | 0.31 | 67.38 | 24.41
2019-09-16 | 10:53 | 20.9492 | 244.0078 | 0.03 | 1.03 | -0.79 | 0.21 | -0.69 | 0.31 | 66.41 | 22.46
2019-09-16 | 10:53 | 21.0586 | 244.1172 | 0.03 | 1.03 | -0.79 | 0.21 | -0.67 | 0.33 | 67.38 | 24.41
2019-09-16 | 10:53 | 21.1602 | 244.2188 | 0.04 | 1.04 | -0.79 | 0.21 | -0.69 | 0.31 | 67.38 | 23.44
2019-09-16 | 10:53 | 21.2617 | 244.3203 | 0.04 | 1.04 | -0.79 | 0.21 | -0.68 | 0.32 | 67.38 | 23.44
2019-09-16 | 10:53 | 21.3594 | 244.418 | 0.04 | 1.04 | -0.79 | 0.21 | -0.68 | 0.32 | 70.31 | 23.44
2019-09-16 | 10:53 | 21.4688 | 244.5274 | 0.03 | 1.03 | -0.8 | 0.2 | -0.69 | 0.31 | 53.71 | 22.46
2019-09-16 | 10:53 | 21.5703 | 244.6289 | 0.04 | 1.04 | -0.81 | 0.19 | -0.68 | 0.32 | 66.41 | 23.44
2019-09-16 | 10:53 | 21.6719 | 244.7305 | 0.04 | 1.04 | -0.81 | 0.19 | -0.69 | 0.31 | 66.41 | 23.44
2019-09-16 | 10:53 | 21.7812 | 244.8399 | 0.03 | 1.03 | -0.81 | 0.19 | -0.69 | 0.31 | 66.41 | 23.44
2019-09-16 | 10:53 | 21.8789 | 244.9375 | 0.03 | 1.03 | -0.82 | 0.18 | -0.7 | 0.3 | 68.36 | 23.44
2019-09-16 | 10:53 | 21.9805 | 245.0391 | -0.01 | 0.99 | -0.76 | 0.24 | -0.68 | 0.32 | 69.34 | 23.44
2019-09-16 | 10:53 | 22.0781 | 245.1367 | -0.11 | 0.89 | -0.68 | 0.32 | -0.67 | 0.33 | 68.36 | 24.41
2019-09-16 | 10:53 | 22.1914 | 245.25 | -0.14 | 0.86 | -0.64 | 0.36 | -0.66 | 0.34 | 53.71 | 23.44
2019-09-16 | 10:53 | 22.2891 | 245.3477 | -0.16 | 0.84 | -0.62 | 0.38 | -0.65 | 0.35 | 67.38 | 22.46
2019-09-16 | 10:53 | 22.3906 | 245.4492 | 0.01 | 1.01 | -0.79 | 0.21 | -0.67 | 0.33 | 67.38 | 22.46
2019-09-16 | 10:53 | 22.4883 | 245.5469 | 0.04 | 1.04 | -0.79 | 0.21 | -0.68 | 0.32 | 67.38 | 22.46
2019-09-16 | 10:53 | 22.6016 | 245.6602 | 0.04 | 1.04 | -0.79 | 0.21 | -0.68 | 0.32 | 67.38 | 23.44
2019-09-16 | 10:53 | 22.6992 | 245.7578 | 0.03 | 1.03 | -0.8 | 0.2 | -0.68 | 0.32 | 67.38 | 23.44
2019-09-16 | 10:53 | 22.8008 | 245.8594 | 0.04 | 1.04 | -0.8 | 0.2 | -0.68 | 0.32 | 69.34 | 23.44
2019-09-16 | 10:53 | 22.9102 | 245.9688 | 0.04 | 1.04 | -0.79 | 0.21 | -0.68 | 0.32 | 54.69 | 23.44
2019-09-16 | 10:53 | 23.0117 | 246.0703 | 0.05 | 1.05 | -0.8 | 0.2 | -0.69 | 0.31 | 66.41 | 23.44
2019-09-16 | 10:53 | 23.1094 | 246.168 | 0.04 | 1.04 | -0.8 | 0.2 | -0.69 | 0.31 | 67.38 | 23.44
2019-09-16 | 10:53 | 23.2109 | 246.2695 | 0.04 | 1.04 | -0.8 | 0.2 | -0.69 | 0.31 | 66.41 | 23.44
2019-09-16 | 10:53 | 23.3203 | 246.3789 | 0.04 | 1.04 | -0.81 | 0.19 | -0.68 | 0.32 | 69.34 | 25.39
2019-09-16 | 10:53 | 23.4219 | 246.4805 | 0.04 | 1.04 | -0.8 | 0.2 | -0.68 | 0.32 | 69.34 | 25.39
2019-09-16 | 10:53 | 23.5195 | 246.5781 | 0.04 | 1.04 | -0.82 | 0.18 | -0.69 | 0.31 | 68.36 | 24.41
2019-09-16 | 10:53 | 23.6211 | 246.6797 | 0.03 | 1.03 | -0.81 | 0.19 | -0.68 | 0.32 | 53.71 | 24.41
2019-09-16 | 10:53 | 23.7305 | 246.7891 | 0.04 | 1.04 | -0.8 | 0.2 | -0.67 | 0.33 | 66.41 | 24.41
2019-09-16 | 10:53 | 23.8281 | 246.8867 | 0.04 | 1.04 | -0.8 | 0.2 | -0.68 | 0.32 | 67.38 | 23.44
2019-09-16 | 10:53 | 23.9297 | 246.9883 | 0.04 | 1.04 | -0.81 | 0.19 | -0.68 | 0.32 | 67.38 | 23.44
2019-09-16 | 10:53 | 24.0391 | 247.0977 | -0.02 | 0.98 | -0.75 | 0.25 | -0.67 | 0.33 | 67.38 | 25.39
2019-09-16 | 10:53 | 24.1406 | 247.1992 | -0.11 | 0.89 | -0.68 | 0.32 | -0.66 | 0.34 | 67.38 | 23.44
2019-09-16 | 10:53 | 24.2383 | 247.2969 | -0.11 | 0.89 | -0.64 | 0.36 | -0.65 | 0.35 | 68.36 | 23.44
2019-09-16 | 10:53 | 24.3516 | 247.4102 | 0.01 | 1.01 | -0.78 | 0.22 | -0.65 | 0.35 | 54.69 | 24.41
2019-09-16 | 10:53 | 24.4492 | 247.5078 | 0.03 | 1.03 | -0.79 | 0.21 | -0.67 | 0.33 | 65.43 | 22.46
2019-09-16 | 10:53 | 24.5508 | 247.6094 | 0.02 | 1.02 | -0.79 | 0.21 | -0.67 | 0.33 | 66.41 | 24.41
2019-09-16 | 10:53 | 24.6484 | 247.707 | 0.03 | 1.03 | -0.79 | 0.21 | -0.67 | 0.33 | 67.38 | 23.44
2019-09-16 | 10:53 | 24.7617 | 247.8203 | 0.04 | 1.04 | -0.79 | 0.21 | -0.68 | 0.32 | 67.38 | 22.46
2019-09-16 | 10:53 | 24.8594 | 247.918 | 0.04 | 1.04 | -0.79 | 0.21 | -0.67 | 0.33 | 67.38 | 23.44
2019-09-16 | 10:53 | 24.9609 | 248.0195 | 0.04 | 1.04 | -0.79 | 0.21 | -0.68 | 0.32 | 67.38 | 24.41
2019-09-16 | 10:53 | 25.0586 | 248.1172 | 0.04 | 1.04 | -0.79 | 0.21 | -0.68 | 0.32 | 54.69 | 25.39
2019-09-16 | 10:53 | 25.1602 | 248.2188 | 0.04 | 1.04 | -0.79 | 0.21 | -0.67 | 0.33 | 66.41 | 23.44
2019-09-16 | 10:53 | 25.2695 | 248.3281 | 0.04 | 1.04 | -0.81 | 0.19 | -0.68 | 0.32 | 67.38 | 24.41
2019-09-16 | 10:53 | 25.3711 | 248.4297 | 0.03 | 1.03 | -0.8 | 0.2 | -0.68 | 0.32 | 68.36 | 23.44
2019-09-16 | 10:53 | 25.4805 | 248.5391 | 0.03 | 1.03 | -0.81 | 0.19 | -0.69 | 0.31 | 67.38 | 24.41
2019-09-16 | 10:53 | 25.5781 | 248.6367 | 0.03 | 1.03 | -0.8 | 0.2 | -0.69 | 0.31 | 67.38 | 23.44
2019-09-16 | 10:53 | 25.6797 | 248.7383 | 0.07 | 1.07 | -0.81 | 0.19 | -0.69 | 0.31 | 67.38 | 22.46
2019-09-16 | 10:53 | 25.7812 | 248.8399 | 0.04 | 1.04 | -0.79 | 0.21 | -0.68 | 0.32 | 53.71 | 23.44
2019-09-16 | 10:53 | 25.8906 | 248.9492 | 0.04 | 1.04 | -0.81 | 0.19 | -0.69 | 0.31 | 63.48 | 23.44
2019-09-16 | 10:53 | 25.9883 | 249.0469 | 0 | 1 | -0.77 | 0.23 | -0.68 | 0.32 | 67.38 | 22.46
2019-09-16 | 10:53 | 26.0898 | 249.1484 | -0.1 | 0.9 | -0.7 | 0.3 | -0.67 | 0.33 | 67.38 | 23.44
2019-09-16 | 10:53 | 26.1992 | 249.2578 | -0.14 | 0.86 | -0.65 | 0.35 | -0.66 | 0.34 | 67.38 | 23.44
2019-09-16 | 10:53 | 26.3008 | 249.3594 | -0.15 | 0.85 | -0.63 | 0.37 | -0.65 | 0.35 | 66.41 | 23.44
2019-09-16 | 10:53 | 26.3984 | 249.457 | 0.01 | 1.01 | -0.79 | 0.21 | -0.67 | 0.33 | 67.38 | 24.41
2019-09-16 | 10:53 | 26.5 | 249.5586 | 0.03 | 1.03 | -0.79 | 0.21 | -0.68 | 0.32 | 53.71 | 25.39
2019-09-16 | 10:53 | 26.6094 | 249.668 | 0.02 | 1.02 | -0.79 | 0.21 | -0.69 | 0.31 | 63.48 | 23.44
2019-09-16 | 10:53 | 26.7109 | 249.7695 | 0.03 | 1.03 | -0.79 | 0.21 | -0.69 | 0.31 | 67.38 | 23.44
2019-09-16 | 10:53 | 26.8086 | 249.8672 | 0.04 | 1.04 | -0.8 | 0.2 | -0.69 | 0.31 | 67.38 | 23.44
2019-09-16 | 10:53 | 26.9102 | 249.9688 | 0.04 | 1.04 | -0.8 | 0.2 | -0.68 | 0.32 | 68.36 | 23.44
2019-09-16 | 10:53 | 27.0195 | 250.0781 | 0.03 | 1.03 | -0.8 | 0.2 | -0.68 | 0.32 | 67.38 | 22.46
2019-09-16 | 10:53 | 27.1211 | 250.1797 | 0.05 | 1.05 | -0.8 | 0.2 | -0.68 | 0.32 | 68.36 | 23.44
2019-09-16 | 10:53 | 27.2188 | 250.2774 | 0.05 | 1.05 | -0.81 | 0.19 | -0.68 | 0.32 | 55.66 | 24.41
2019-09-16 | 10:53 | 27.3203 | 250.3789 | 0.05 | 1.05 | -0.81 | 0.19 | -0.69 | 0.31 | 62.5 | 24.41
2019-09-16 | 10:53 | 27.4297 | 250.4883 | 0.04 | 1.04 | -0.8 | 0.2 | -0.68 | 0.32 | 68.36 | 24.41
2019-09-16 | 10:53 | 27.5312 | 250.5899 | 0.04 | 1.04 | -0.8 | 0.2 | -0.69 | 0.31 | 66.41 | 23.44
2019-09-16 | 10:53 | 27.6289 | 250.6875 | 0.05 | 1.05 | -0.82 | 0.18 | -0.69 | 0.31 | 66.41 | 22.46
2019-09-16 | 10:53 | 27.7383 | 250.7969 | 0.04 | 1.04 | -0.82 | 0.18 | -0.69 | 0.31 | 68.36 | 23.44
2019-09-16 | 10:53 | 27.8398 | 250.8984 | 0.03 | 1.03 | -0.81 | 0.19 | -0.69 | 0.31 | 67.38 | 23.44
2019-09-16 | 10:53 | 27.9414 | 251 | 0.03 | 1.03 | -0.81 | 0.19 | -0.68 | 0.32 | 52.73 | 24.41
2019-09-16 | 10:53 | 28.0391 | 251.0977 | -0.04 | 0.96 | -0.74 | 0.26 | -0.69 | 0.31 | 59.57 | 22.46
2019-09-16 | 10:53 | 28.1484 | 251.207 | -0.12 | 0.88 | -0.65 | 0.35 | -0.67 | 0.33 | 67.38 | 23.44
2019-09-16 | 10:53 | 28.25 | 251.3086 | -0.15 | 0.85 | -0.64 | 0.36 | -0.65 | 0.35 | 66.41 | 23.44
2019-09-16 | 10:53 | 28.3516 | 251.4102 | 0.02 | 1.02 | -0.77 | 0.23 | -0.67 | 0.33 | 67.38 | 23.44
2019-09-16 | 10:53 | 28.4492 | 251.5078 | 0.01 | 1.01 | -0.79 | 0.21 | -0.69 | 0.31 | 68.36 | 23.44
2019-09-16 | 10:53 | 28.5586 | 251.6172 | 0.01 | 1.01 | -0.79 | 0.21 | -0.68 | 0.32 | 67.38 | 23.44
2019-09-16 | 10:53 | 28.6602 | 251.7188 | 0.04 | 1.04 | -0.8 | 0.2 | -0.68 | 0.32 | 66.41 | 24.41
2019-09-16 | 10:53 | 28.7617 | 251.8203 | 0.04 | 1.04 | -0.79 | 0.21 | -0.69 | 0.31 | 59.57 | 23.44
2019-09-16 | 10:53 | 28.8711 | 251.9297 | 0.04 | 1.04 | -0.8 | 0.2 | -0.69 | 0.31 | 67.38 | 22.46
2019-09-16 | 10:53 | 28.9688 | 252.0274 | 0.04 | 1.04 | -0.79 | 0.21 | -0.69 | 0.31 | 66.41 | 23.44
2019-09-16 | 10:53 | 29.0703 | 252.1289 | 0.04 | 1.04 | -0.8 | 0.2 | -0.69 | 0.31 | 67.38 | 24.41
2019-09-16 | 10:53 | 29.1797 | 252.2383 | 0.04 | 1.04 | -0.81 | 0.19 | -0.68 | 0.32 | 67.38 | 22.46
2019-09-16 | 10:53 | 29.2812 | 252.3399 | 0.06 | 1.06 | -0.81 | 0.19 | -0.69 | 0.31 | 67.38 | 23.44
2019-09-16 | 10:53 | 29.3789 | 252.4375 | 0.04 | 1.04 | -0.82 | 0.18 | -0.69 | 0.31 | 68.36 | 24.41
2019-09-16 | 10:53 | 29.4805 | 252.5391 | 0.04 | 1.04 | -0.82 | 0.18 | -0.68 | 0.32 | 59.57 | 24.41
2019-09-16 | 10:53 | 29.5781 | 252.6367 | 0.04 | 1.04 | -0.83 | 0.17 | -0.7 | 0.3 | 67.38 | 22.46
2019-09-16 | 10:53 | 29.6914 | 252.75 | 0.04 | 1.04 | -0.82 | 0.18 | -0.69 | 0.31 | 68.36 | 24.41
2019-09-16 | 10:53 | 29.7891 | 252.8477 | 0.04 | 1.04 | -0.82 | 0.18 | -0.69 | 0.31 | 68.36 | 23.44
2019-09-16 | 10:53 | 29.8906 | 252.9492 | 0.04 | 1.04 | -0.82 | 0.18 | -0.7 | 0.3 | 67.38 | 23.44
2019-09-16 | 10:53 | 30 | 253.0586 | -0.01 | 0.99 | -0.77 | 0.23 | -0.69 | 0.31 | 67.38 | 23.44
2019-09-16 | 10:53 | 30.1016 | 253.1602 | -0.11 | 0.89 | -0.71 | 0.29 | -0.67 | 0.33 | 62.5 | 23.44
2019-09-16 | 10:53 | 30.1992 | 253.2578 | -0.12 | 0.88 | -0.65 | 0.35 | -0.67 | 0.33 | 57.62 | 23.44
2019-09-16 | 10:53 | 30.3086 | 253.3672 | -0.13 | 0.87 | -0.63 | 0.37 | -0.66 | 0.34 | 68.36 | 23.44
2019-09-16 | 10:53 | 30.4102 | 253.4688 | 0.03 | 1.03 | -0.79 | 0.21 | -0.69 | 0.31 | 67.38 | 23.44
2019-09-16 | 10:53 | 30.5117 | 253.5703 | 0.02 | 1.02 | -0.8 | 0.2 | -0.68 | 0.32 | 69.34 | 24.41
2019-09-16 | 10:53 | 30.6094 | 253.668 | 0.02 | 1.02 | -0.8 | 0.2 | -0.68 | 0.32 | 67.38 | 23.44
2019-09-16 | 10:53 | 30.7188 | 253.7774 | 0.03 | 1.03 | -0.79 | 0.21 | -0.69 | 0.31 | 68.36 | 22.46
2019-09-16 | 10:53 | 30.8203 | 253.8789 | 0.03 | 1.03 | -0.81 | 0.19 | -0.67 | 0.33 | 67.38 | 24.41
2019-09-16 | 10:53 | 30.9219 | 253.9805 | 0.03 | 1.03 | -0.81 | 0.19 | -0.68 | 0.32 | 58.59 | 22.46
2019-09-16 | 10:53 | 31.0195 | 254.0781 | 0.04 | 1.04 | -0.82 | 0.18 | -0.68 | 0.32 | 67.38 | 23.44
2019-09-16 | 10:53 | 31.1211 | 254.1797 | 0.03 | 1.03 | -0.81 | 0.19 | -0.69 | 0.31 | 67.38 | 23.44
2019-09-16 | 10:53 | 31.2305 | 254.2891 | 0.04 | 1.04 | -0.82 | 0.18 | -0.69 | 0.31 | 67.38 | 23.44
2019-09-16 | 10:53 | 31.3281 | 254.3867 | 0.06 | 1.06 | -0.8 | 0.2 | -0.69 | 0.31 | 67.38 | 23.44
2019-09-16 | 10:53 | 31.4414 | 254.5 | 0.04 | 1.04 | -0.82 | 0.18 | -0.69 | 0.31 | 68.36 | 24.41
2019-09-16 | 10:53 | 31.5391 | 254.5977 | 0.04 | 1.04 | -0.83 | 0.17 | -0.7 | 0.3 | 67.38 | 22.46
2019-09-16 | 10:53 | 31.6406 | 254.6992 | 0.04 | 1.04 | -0.82 | 0.18 | -0.69 | 0.31 | 58.59 | 23.44
2019-09-16 | 10:53 | 31.7383 | 254.7969 | 0.03 | 1.03 | -0.82 | 0.18 | -0.69 | 0.31 | 67.38 | 23.44
2019-09-16 | 10:53 | 31.8516 | 254.9102 | 0.04 | 1.04 | -0.82 | 0.18 | -0.7 | 0.3 | 66.41 | 22.46
2019-09-16 | 10:53 | 31.9492 | 255.0078 | 0.04 | 1.04 | -0.81 | 0.19 | -0.68 | 0.32 | 66.41 | 23.44
2019-09-16 | 10:53 | 32.0508 | 255.1094 | -0.01 | 0.99 | -0.75 | 0.25 | -0.68 | 0.32 | 67.38 | 23.44
2019-09-16 | 10:53 | 32.1602 | 255.2188 | -0.12 | 0.88 | -0.66 | 0.34 | -0.68 | 0.32 | 68.36 | 23.44
2019-09-16 | 10:53 | 32.2617 | 255.3203 | -0.16 | 0.84 | -0.63 | 0.37 | -0.65 | 0.35 | 68.36 | 24.41
2019-09-16 | 10:53 | 32.3594 | 255.418 | 0 | 1 | -0.77 | 0.23 | -0.68 | 0.32 | 56.64 | 23.44
2019-09-16 | 10:53 | 32.4609 | 255.5195 | 0.04 | 1.04 | -0.79 | 0.21 | -0.69 | 0.31 | 67.38 | 23.44
2019-09-16 | 10:53 | 32.5703 | 255.6289 | 0.04 | 1.04 | -0.79 | 0.21 | -0.68 | 0.32 | 67.38 | 22.46
2019-09-16 | 10:53 | 32.6719 | 255.7305 | 0.04 | 1.04 | -0.79 | 0.21 | -0.68 | 0.32 | 68.36 | 23.44
2019-09-16 | 10:53 | 32.7695 | 255.8281 | 0.04 | 1.04 | -0.81 | 0.19 | -0.69 | 0.31 | 68.36 | 23.44
2019-09-16 | 10:53 | 32.8711 | 255.9297 | 0.04 | 1.04 | -0.8 | 0.2 | -0.69 | 0.31 | 68.36 | 24.41
2019-09-16 | 10:53 | 32.9805 | 256.0391 | 0.04 | 1.04 | -0.81 | 0.19 | -0.69 | 0.31 | 67.38 | 23.44
2019-09-16 | 10:53 | 33.0781 | 256.1367 | 0.04 | 1.04 | -0.82 | 0.18 | -0.7 | 0.3 | 54.69 | 22.46
2019-09-16 | 10:53 | 33.1797 | 256.2383 | 0.04 | 1.04 | -0.81 | 0.19 | -0.69 | 0.31 | 66.41 | 22.46
2019-09-16 | 10:53 | 33.2812 | 256.3399 | 0.05 | 1.05 | -0.81 | 0.19 | -0.69 | 0.31 | 66.41 | 23.44
2019-09-16 | 10:53 | 33.3906 | 256.4492 | 0.04 | 1.04 | -0.81 | 0.19 | -0.69 | 0.31 | 66.41 | 23.44
2019-09-16 | 10:53 | 33.4883 | 256.5469 | 0.04 | 1.04 | -0.83 | 0.17 | -0.7 | 0.3 | 69.34 | 24.41
2019-09-16 | 10:53 | 33.5898 | 256.6484 | 0.04 | 1.04 | -0.82 | 0.18 | -0.68 | 0.32 | 67.38 | 23.44
2019-09-16 | 10:53 | 33.6992 | 256.7578 | 0.07 | 1.07 | -0.81 | 0.19 | -0.69 | 0.31 | 67.38 | 22.46
2019-09-16 | 10:53 | 33.8008 | 256.8594 | 0.03 | 1.03 | -0.81 | 0.19 | -0.69 | 0.31 | 54.69 | 24.41
2019-09-16 | 10:53 | 33.8984 | 256.957 | 0.04 | 1.04 | -0.82 | 0.18 | -0.7 | 0.3 | 67.38 | 24.41
2019-09-16 | 10:53 | 34 | 257.0586 | 0.01 | 1.01 | -0.79 | 0.21 | -0.7 | 0.3 | 67.38 | 24.41
2019-09-16 | 10:53 | 34.1094 | 257.168 | -0.08 | 0.92 | -0.72 | 0.28 | -0.68 | 0.32 | 67.38 | 23.44
2019-09-16 | 10:53 | 34.2109 | 257.2695 | -0.14 | 0.86 | -0.67 | 0.33 | -0.67 | 0.33 | 68.36 | 23.44
2019-09-16 | 10:53 | 34.3086 | 257.3672 | -0.16 | 0.84 | -0.64 | 0.36 | -0.67 | 0.33 | 68.36 | 24.41
2019-09-16 | 10:53 | 34.4102 | 257.4688 | 0.01 | 1.01 | -0.79 | 0.21 | -0.67 | 0.33 | 67.38 | 23.44
2019-09-16 | 10:53 | 34.5195 | 257.5781 | 0.04 | 1.04 | -0.81 | 0.19 | -0.69 | 0.31 | 54.69 | 23.44
2019-09-16 | 10:53 | 34.6211 | 257.6797 | 0.03 | 1.03 | -0.79 | 0.21 | -0.69 | 0.31 | 66.41 | 22.46
2019-09-16 | 10:53 | 34.7188 | 257.7774 | 0.03 | 1.03 | -0.8 | 0.2 | -0.69 | 0.31 | 67.38 | 23.44
2019-09-16 | 10:53 | 34.8281 | 257.8867 | 0.04 | 1.04 | -0.8 | 0.2 | -0.68 | 0.32 | 67.38 | 23.44
2019-09-16 | 10:53 | 34.9297 | 257.9883 | 0.04 | 1.04 | -0.81 | 0.19 | -0.67 | 0.33 | 67.38 | 23.44
2019-09-16 | 10:53 | 35.0312 | 258.0899 | 0.04 | 1.04 | -0.81 | 0.19 | -0.7 | 0.3 | 67.38 | 25.39
2019-09-16 | 10:53 | 35.1289 | 258.1875 | 0.06 | 1.06 | -0.82 | 0.18 | -0.7 | 0.3 | 69.34 | 23.44
2019-09-16 | 10:53 | 35.2383 | 258.2969 | 0.04 | 1.04 | -0.81 | 0.19 | -0.69 | 0.31 | 54.69 | 23.44
2019-09-16 | 10:53 | 35.3398 | 258.3984 | 0.04 | 1.04 | -0.81 | 0.19 | -0.68 | 0.32 | 67.38 | 25.39
2019-09-16 | 10:53 | 35.4414 | 258.5 | 0.05 | 1.05 | -0.82 | 0.18 | -0.7 | 0.3 | 67.38 | 24.41
2019-09-16 | 10:53 | 35.5391 | 258.5977 | 0.05 | 1.05 | -0.82 | 0.18 | -0.68 | 0.32 | 67.38 | 23.44
2019-09-16 | 10:53 | 35.6484 | 258.707 | 0.05 | 1.05 | -0.82 | 0.18 | -0.7 | 0.3 | 68.36 | 23.44
2019-09-16 | 10:53 | 35.75 | 258.8086 | 0.03 | 1.03 | -0.81 | 0.19 | -0.68 | 0.32 | 67.38 | 22.46
2019-09-16 | 10:53 | 35.8516 | 258.9102 | 0.06 | 1.06 | -0.81 | 0.19 | -0.68 | 0.32 | 67.38 | 23.44
2019-09-16 | 10:53 | 35.9492 | 259.0078 | 0.04 | 1.04 | -0.79 | 0.21 | -0.69 | 0.31 | 52.73 | 23.44
2019-09-16 | 10:53 | 36.0586 | 259.1172 | -0.05 | 0.95 | -0.73 | 0.27 | -0.67 | 0.33 | 64.45 | 23.44
2019-09-16 | 10:53 | 36.1602 | 259.2188 | -0.13 | 0.87 | -0.65 | 0.35 | -0.67 | 0.33 | 67.38 | 22.46
2019-09-16 | 10:53 | 36.2695 | 259.3281 | -0.14 | 0.86 | -0.64 | 0.36 | -0.64 | 0.36 | 67.38 | 23.44
2019-09-16 | 10:53 | 36.3711 | 259.4297 | 0.03 | 1.03 | -0.77 | 0.23 | -0.66 | 0.34 | 69.34 | 22.46
2019-09-16 | 10:53 | 36.4688 | 259.5274 | 0.03 | 1.03 | -0.79 | 0.21 | -0.67 | 0.33 | 69.34 | 23.44
2019-09-16 | 10:53 | 36.5703 | 259.6289 | 0.03 | 1.03 | -0.79 | 0.21 | -0.68 | 0.32 | 68.36 | 22.46
2019-09-16 | 10:53 | 36.6797 | 259.7383 | 0.04 | 1.04 | -0.8 | 0.2 | -0.68 | 0.32 | 53.71 | 23.44
2019-09-16 | 10:53 | 36.7812 | 259.8399 | 0.05 | 1.05 | -0.8 | 0.2 | -0.69 | 0.31 | 64.45 | 23.44
2019-09-16 | 10:53 | 36.8789 | 259.9375 | 0.04 | 1.04 | -0.8 | 0.2 | -0.68 | 0.32 | 67.38 | 23.44
2019-09-16 | 10:53 | 36.9805 | 260.0391 | 0.05 | 1.05 | -0.8 | 0.2 | -0.7 | 0.3 | 68.36 | 23.44
2019-09-16 | 10:53 | 37.0781 | 260.1367 | 0.04 | 1.04 | -0.81 | 0.19 | -0.69 | 0.31 | 67.38 | 23.44
2019-09-16 | 10:53 | 37.1914 | 260.25 | 0.04 | 1.04 | -0.82 | 0.18 | -0.69 | 0.31 | 67.38 | 23.44
2019-09-16 | 10:53 | 37.2891 | 260.3477 | 0.04 | 1.04 | -0.8 | 0.2 | -0.69 | 0.31 | 68.36 | 23.44
2019-09-16 | 10:53 | 37.3984 | 260.457 | 0.04 | 1.04 | -0.82 | 0.18 | -0.68 | 0.32 | 53.71 | 24.41
2019-09-16 | 10:53 | 37.5 | 260.5586 | 0.04 | 1.04 | -0.82 | 0.18 | -0.68 | 0.32 | 64.45 | 23.44
2019-09-16 | 10:53 | 37.6016 | 260.6602 | 0.03 | 1.03 | -0.82 | 0.18 | -0.7 | 0.3 | 67.38 | 23.44
2019-09-16 | 10:53 | 37.6992 | 260.7578 | 0.04 | 1.04 | -0.82 | 0.18 | -0.69 | 0.31 | 67.38 | 23.44
2019-09-16 | 10:53 | 37.8086 | 260.8672 | 0.04 | 1.04 | -0.82 | 0.18 | -0.68 | 0.32 | 67.38 | 23.44
2019-09-16 | 10:53 | 37.9102 | 260.9688 | 0.04 | 1.04 | -0.81 | 0.19 | -0.69 | 0.31 | 67.38 | 23.44
2019-09-16 | 10:53 | 38.0117 | 261.0703 | 0.01 | 1.01 | -0.79 | 0.21 | -0.67 | 0.33 | 68.36 | 23.44
2019-09-16 | 10:53 | 38.1211 | 261.1797 | -0.07 | 0.93 | -0.73 | 0.27 | -0.67 | 0.33 | 53.71 | 24.41
2019-09-16 | 10:53 | 38.2188 | 261.2774 | -0.13 | 0.87 | -0.66 | 0.34 | -0.68 | 0.32 | 62.5 | 24.41
2019-09-16 | 10:53 | 38.3203 | 261.3789 | -0.13 | 0.87 | -0.63 | 0.37 | -0.66 | 0.34 | 67.38 | 22.46
2019-09-16 | 10:53 | 38.4219 | 261.4805 | 0.01 | 1.01 | -0.8 | 0.2 | -0.68 | 0.32 | 68.36 | 23.44
2019-09-16 | 10:53 | 38.5312 | 261.5899 | 0.02 | 1.02 | -0.79 | 0.21 | -0.68 | 0.32 | 68.36 | 23.44
2019-09-16 | 10:53 | 38.6289 | 261.6875 | 0.03 | 1.03 | -0.8 | 0.2 | -0.69 | 0.31 | 67.38 | 23.44
2019-09-16 | 10:53 | 38.7305 | 261.7891 | 0.04 | 1.04 | -0.8 | 0.2 | -0.69 | 0.31 | 67.38 | 23.44
2019-09-16 | 10:53 | 38.8281 | 261.8867 | 0.04 | 1.04 | -0.79 | 0.21 | -0.68 | 0.32 | 53.71 | 24.41
2019-09-16 | 10:53 | 38.9414 | 262 | 0.03 | 1.03 | -0.79 | 0.21 | -0.69 | 0.31 | 60.55 | 23.44
2019-09-16 | 10:53 | 39.0391 | 262.0977 | 0.05 | 1.05 | -0.8 | 0.2 | -0.67 | 0.33 | 68.36 | 23.44
2019-09-16 | 10:53 | 39.1406 | 262.1992 | 0.04 | 1.04 | -0.81 | 0.19 | -0.67 | 0.33 | 66.41 | 23.44
2019-09-16 | 10:53 | 39.2383 | 262.2969 | 0.04 | 1.04 | -0.82 | 0.18 | -0.68 | 0.32 | 68.36 | 23.44
2019-09-16 | 10:53 | 39.3516 | 262.4102 | 0.04 | 1.04 | -0.81 | 0.19 | -0.68 | 0.32 | 68.36 | 24.41
2019-09-16 | 10:53 | 39.4492 | 262.5078 | 0.04 | 1.04 | -0.81 | 0.19 | -0.68 | 0.32 | 69.34 | 23.44
2019-09-16 | 10:53 | 39.5508 | 262.6094 | 0.06 | 1.06 | -0.8 | 0.2 | -0.68 | 0.32 | 62.5 | 24.41
2019-09-16 | 10:53 | 39.6602 | 262.7188 | 0.05 | 1.05 | -0.81 | 0.19 | -0.69 | 0.31 | 59.57 | 23.44
2019-09-16 | 10:53 | 39.7617 | 262.8203 | 0.04 | 1.04 | -0.8 | 0.2 | -0.68 | 0.32 | 67.38 | 23.44
2019-09-16 | 10:53 | 39.8594 | 262.918 | 0.04 | 1.04 | -0.8 | 0.2 | -0.69 | 0.31 | 68.36 | 23.44
2019-09-16 | 10:53 | 39.9609 | 263.0195 | 0.04 | 1.04 | -0.79 | 0.21 | -0.68 | 0.32 | 67.38 | 22.46
2019-09-16 | 10:53 | 40.0703 | 263.1289 | -0.06 | 0.94 | -0.72 | 0.28 | -0.66 | 0.34 | 67.38 | 22.46
2019-09-16 | 10:53 | 40.1719 | 263.2305 | -0.13 | 0.87 | -0.66 | 0.34 | -0.65 | 0.35 | 68.36 | 23.44
2019-09-16 | 10:53 | 40.2695 | 263.3281 | -0.14 | 0.86 | -0.63 | 0.37 | -0.64 | 0.36 | 55.66 | 24.41
2019-09-16 | 10:53 | 40.3711 | 263.4297 | 0.01 | 1.01 | -0.78 | 0.22 | -0.68 | 0.32 | 59.57 | 24.41
2019-09-16 | 10:53 | 40.4805 | 263.5391 | 0.03 | 1.03 | -0.79 | 0.21 | -0.67 | 0.33 | 67.38 | 23.44
2019-09-16 | 10:53 | 40.5781 | 263.6367 | 0.04 | 1.04 | -0.79 | 0.21 | -0.67 | 0.33 | 68.36 | 25.39
2019-09-16 | 10:53 | 40.6797 | 263.7383 | 0.02 | 1.02 | -0.8 | 0.2 | -0.69 | 0.31 | 67.38 | 23.44
2019-09-16 | 10:53 | 40.7891 | 263.8477 | 0.05 | 1.05 | -0.79 | 0.21 | -0.68 | 0.32 | 70.31 | 24.41
2019-09-16 | 10:53 | 40.8906 | 263.9492 | 0.04 | 1.04 | -0.79 | 0.21 | -0.68 | 0.32 | 68.36 | 24.41
2019-09-16 | 10:53 | 40.9883 | 264.0469 | 0.05 | 1.05 | -0.8 | 0.2 | -0.69 | 0.31 | 67.38 | 24.41
2019-09-16 | 10:53 | 41.0898 | 264.1484 | 0.05 | 1.05 | -0.79 | 0.21 | -0.68 | 0.32 | 57.62 | 22.46
2019-09-16 | 10:53 | 41.1992 | 264.2578 | 0.03 | 1.03 | -0.8 | 0.2 | -0.69 | 0.31 | 68.36 | 24.41
2019-09-16 | 10:53 | 41.3008 | 264.3594 | 0.04 | 1.04 | -0.81 | 0.19 | -0.69 | 0.31 | 67.38 | 23.44
2019-09-16 | 10:53 | 41.3984 | 264.457 | 0.04 | 1.04 | -0.81 | 0.19 | -0.68 | 0.32 | 68.36 | 22.46
2019-09-16 | 10:53 | 41.5 | 264.5586 | 0.04 | 1.04 | -0.8 | 0.2 | -0.69 | 0.31 | 68.36 | 23.44
2019-09-16 | 10:53 | 41.6094 | 264.668 | 0.04 | 1.04 | -0.82 | 0.18 | -0.69 | 0.31 | 69.34 | 23.44
2019-09-16 | 10:53 | 41.7109 | 264.7695 | 0.04 | 1.04 | -0.8 | 0.2 | -0.7 | 0.3 | 68.36 | 24.41
2019-09-16 | 10:53 | 41.8086 | 264.8672 | 0.04 | 1.04 | -0.81 | 0.19 | -0.69 | 0.31 | 57.62 | 22.46
2019-09-16 | 10:53 | 41.9102 | 264.9688 | 0.04 | 1.04 | -0.8 | 0.2 | -0.69 | 0.31 | 67.38 | 23.44
2019-09-16 | 10:53 | 42.0195 | 265.0781 | 0.01 | 1.01 | -0.77 | 0.23 | -0.69 | 0.31 | 68.36 | 23.44
2019-09-16 | 10:53 | 42.1211 | 265.1797 | -0.09 | 0.91 | -0.7 | 0.3 | -0.66 | 0.34 | 69.34 | 23.44
2019-09-16 | 10:53 | 42.2188 | 265.2774 | -0.12 | 0.88 | -0.65 | 0.35 | -0.66 | 0.34 | 68.36 | 24.41
2019-09-16 | 10:53 | 42.3281 | 265.3867 | -0.12 | 0.88 | -0.67 | 0.33 | -0.67 | 0.33 | 67.38 | 23.44
2019-09-16 | 10:53 | 42.4297 | 265.4883 | 0.02 | 1.02 | -0.79 | 0.21 | -0.68 | 0.32 | 69.34 | 24.41
2019-09-16 | 10:53 | 42.5312 | 265.5899 | 0.04 | 1.04 | -0.8 | 0.2 | -0.69 | 0.31 | 58.59 | 23.44
2019-09-16 | 10:53 | 42.6406 | 265.6992 | 0.04 | 1.04 | -0.81 | 0.19 | -0.68 | 0.32 | 66.41 | 23.44
2019-09-16 | 10:53 | 42.7383 | 265.7969 | 0.04 | 1.04 | -0.8 | 0.2 | -0.68 | 0.32 | 68.36 | 23.44
2019-09-16 | 10:53 | 42.8398 | 265.8984 | 0.03 | 1.03 | -0.79 | 0.21 | -0.67 | 0.33 | 67.38 | 23.44
2019-09-16 | 10:53 | 42.9414 | 266 | 0.04 | 1.04 | -0.79 | 0.21 | -0.67 | 0.33 | 68.36 | 23.44
2019-09-16 | 10:53 | 43.0391 | 266.0977 | 0.04 | 1.04 | -0.79 | 0.21 | -0.68 | 0.32 | 68.36 | 23.44
2019-09-16 | 10:53 | 43.1484 | 266.207 | 0.04 | 1.04 | -0.8 | 0.2 | -0.69 | 0.31 | 69.34 | 22.46
2019-09-16 | 10:53 | 43.25 | 266.3086 | 0.04 | 1.04 | -0.81 | 0.19 | -0.69 | 0.31 | 58.59 | 24.41
2019-09-16 | 10:53 | 43.3594 | 266.418 | 0.03 | 1.03 | -0.8 | 0.2 | -0.7 | 0.3 | 68.36 | 25.39
2019-09-16 | 10:53 | 43.4609 | 266.5195 | 0.04 | 1.04 | -0.79 | 0.21 | -0.69 | 0.31 | 67.38 | 25.39
2019-09-16 | 10:53 | 43.5586 | 266.6172 | 0.03 | 1.03 | -0.8 | 0.2 | -0.69 | 0.31 | 68.36 | 24.41
2019-09-16 | 10:53 | 43.6602 | 266.7188 | 0.05 | 1.05 | -0.81 | 0.19 | -0.69 | 0.31 | 67.38 | 23.44
2019-09-16 | 10:53 | 43.7695 | 266.8281 | 0.04 | 1.04 | -0.81 | 0.19 | -0.68 | 0.32 | 68.36 | 23.44
2019-09-16 | 10:53 | 43.8711 | 266.9297 | 0.04 | 1.04 | -0.8 | 0.2 | -0.69 | 0.31 | 67.38 | 23.44
2019-09-16 | 10:53 | 43.9688 | 267.0274 | 0.04 | 1.04 | -0.79 | 0.21 | -0.68 | 0.32 | 57.62 | 23.44
2019-09-16 | 10:53 | 44.0703 | 267.1289 | -0.08 | 0.92 | -0.71 | 0.29 | -0.68 | 0.32 | 67.38 | 23.44
2019-09-16 | 10:53 | 44.1797 | 267.2383 | -0.13 | 0.87 | -0.66 | 0.34 | -0.66 | 0.34 | 67.38 | 23.44
2019-09-16 | 10:53 | 44.2812 | 267.3399 | -0.15 | 0.85 | -0.63 | 0.37 | -0.67 | 0.33 | 67.38 | 23.44
2019-09-16 | 10:53 | 44.3789 | 267.4375 | 0.01 | 1.01 | -0.78 | 0.22 | -0.69 | 0.31 | 67.38 | 23.44
2019-09-16 | 10:53 | 44.4883 | 267.5469 | 0.03 | 1.03 | -0.79 | 0.21 | -0.67 | 0.33 | 68.36 | 24.41
2019-09-16 | 10:53 | 44.5898 | 267.6484 | 0.02 | 1.02 | -0.79 | 0.21 | -0.67 | 0.33 | 68.36 | 23.44
2019-09-16 | 10:53 | 44.6914 | 267.75 | 0.04 | 1.04 | -0.8 | 0.2 | -0.68 | 0.32 | 57.62 | 24.41
2019-09-16 | 10:53 | 44.7891 | 267.8477 | 0.04 | 1.04 | -0.79 | 0.21 | -0.66 | 0.34 | 67.38 | 23.44
2019-09-16 | 10:53 | 44.8984 | 267.957 | 0.05 | 1.05 | -0.79 | 0.21 | -0.68 | 0.32 | 67.38 | 22.46
2019-09-16 | 10:53 | 45 | 268.0586 | 0.04 | 1.04 | -0.79 | 0.21 | -0.69 | 0.31 | 67.38 | 23.44
2019-09-16 | 10:53 | 45.1016 | 268.1602 | 0.04 | 1.04 | -0.81 | 0.19 | -0.68 | 0.32 | 68.36 | 23.44
2019-09-16 | 10:53 | 45.1992 | 268.2578 | 0.04 | 1.04 | -0.8 | 0.2 | -0.68 | 0.32 | 69.34 | 23.44
2019-09-16 | 10:53 | 45.3086 | 268.3672 | 0.04 | 1.04 | -0.81 | 0.19 | -0.69 | 0.31 | 68.36 | 24.41
2019-09-16 | 10:53 | 45.4102 | 268.4688 | 0.05 | 1.05 | -0.79 | 0.21 | -0.68 | 0.32 | 56.64 | 23.44
2019-09-16 | 10:53 | 45.5117 | 268.5703 | 0.04 | 1.04 | -0.8 | 0.2 | -0.69 | 0.31 | 68.36 | 24.41
2019-09-16 | 10:53 | 45.6211 | 268.6797 | 0.04 | 1.04 | -0.82 | 0.18 | -0.69 | 0.31 | 67.38 | 24.41
2019-09-16 | 10:53 | 45.7188 | 268.7774 | 0.04 | 1.04 | -0.81 | 0.19 | -0.68 | 0.32 | 67.38 | 23.44
2019-09-16 | 10:53 | 45.8203 | 268.8789 | 0.04 | 1.04 | -0.79 | 0.21 | -0.68 | 0.32 | 68.36 | 23.44
2019-09-16 | 10:53 | 45.9219 | 268.9805 | 0.04 | 1.04 | -0.81 | 0.19 | -0.69 | 0.31 | 67.38 | 23.44
2019-09-16 | 10:53 | 46.0312 | 269.0899 | -0.02 | 0.98 | -0.76 | 0.24 | -0.68 | 0.32 | 68.36 | 23.44
2019-09-16 | 10:53 | 46.1289 | 269.1875 | -0.12 | 0.88 | -0.68 | 0.32 | -0.65 | 0.35 | 54.69 | 24.41
2019-09-16 | 10:53 | 46.2305 | 269.2891 | -0.13 | 0.87 | -0.64 | 0.36 | -0.67 | 0.33 | 67.38 | 23.44
2019-09-16 | 10:53 | 46.3281 | 269.3867 | -0.06 | 0.94 | -0.69 | 0.31 | -0.65 | 0.35 | 67.38 | 23.44
2019-09-16 | 10:53 | 46.4414 | 269.5 | 0.03 | 1.03 | -0.79 | 0.21 | -0.67 | 0.33 | 67.38 | 23.44
2019-09-16 | 10:53 | 46.5391 | 269.5977 | 0.03 | 1.03 | -0.79 | 0.21 | -0.68 | 0.32 | 67.38 | 24.41
2019-09-16 | 10:53 | 46.6406 | 269.6992 | 0.03 | 1.03 | -0.79 | 0.21 | -0.69 | 0.31 | 68.36 | 23.44
2019-09-16 | 10:53 | 46.7383 | 269.7969 | 0.04 | 1.04 | -0.8 | 0.2 | -0.67 | 0.33 | 67.38 | 23.44
2019-09-16 | 10:53 | 46.8516 | 269.9102 | 0.04 | 1.04 | -0.8 | 0.2 | -0.68 | 0.32 | 54.69 | 24.41
2019-09-16 | 10:53 | 46.9492 | 270.0078 | 0.04 | 1.04 | -0.79 | 0.21 | -0.69 | 0.31 | 67.38 | 23.44
2019-09-16 | 10:53 | 47.0508 | 270.1094 | 0.04 | 1.04 | -0.8 | 0.2 | -0.69 | 0.31 | 67.38 | 23.44
2019-09-16 | 10:53 | 47.1602 | 270.2188 | 0.01 | 1.01 | -0.81 | 0.19 | -0.69 | 0.31 | 67.38 | 23.44
2019-09-16 | 10:53 | 47.2617 | 270.3203 | 0.04 | 1.04 | -0.8 | 0.2 | -0.69 | 0.31 | 67.38 | 23.44
2019-09-16 | 10:53 | 47.3594 | 270.418 | 0.04 | 1.04 | -0.81 | 0.19 | -0.69 | 0.31 | 69.34 | 23.44
2019-09-16 | 10:53 | 47.4609 | 270.5195 | 0.04 | 1.04 | -0.81 | 0.19 | -0.67 | 0.33 | 68.36 | 23.44
2019-09-16 | 10:53 | 47.5703 | 270.6289 | 0.04 | 1.04 | -0.81 | 0.19 | -0.69 | 0.31 | 55.66 | 23.44
2019-09-16 | 10:53 | 47.6719 | 270.7305 | 0.03 | 1.03 | -0.82 | 0.18 | -0.69 | 0.31 | 67.38 | 24.41
2019-09-16 | 10:53 | 47.7695 | 270.8281 | 0.04 | 1.04 | -0.81 | 0.19 | -0.68 | 0.32 | 68.36 | 23.44
2019-09-16 | 10:53 | 47.8789 | 270.9375 | 0.04 | 1.04 | -0.81 | 0.19 | -0.69 | 0.31 | 68.36 | 23.44
2019-09-16 | 10:53 | 47.9805 | 271.0391 | 0.04 | 1.04 | -0.81 | 0.19 | -0.69 | 0.31 | 67.38 | 23.44
2019-09-16 | 10:53 | 48.0781 | 271.1367 | -0.05 | 0.95 | -0.73 | 0.27 | -0.68 | 0.32 | 69.34 | 24.41
2019-09-16 | 10:53 | 48.1914 | 271.25 | -0.12 | 0.88 | -0.66 | 0.34 | -0.66 | 0.34 | 67.38 | 23.44
2019-09-16 | 10:53 | 48.2891 | 271.3477 | -0.15 | 0.85 | -0.64 | 0.36 | -0.66 | 0.34 | 53.71 | 23.44
2019-09-16 | 10:53 | 48.3906 | 271.4492 | 0.03 | 1.03 | -0.79 | 0.21 | -0.67 | 0.33 | 67.38 | 23.44
2019-09-16 | 10:53 | 48.4883 | 271.5469 | 0.03 | 1.03 | -0.79 | 0.21 | -0.68 | 0.32 | 67.38 | 23.44
2019-09-16 | 10:53 | 48.5898 | 271.6484 | 0.02 | 1.02 | -0.8 | 0.2 | -0.68 | 0.32 | 67.38 | 23.44
2019-09-16 | 10:53 | 48.6992 | 271.7578 | 0.03 | 1.03 | -0.8 | 0.2 | -0.68 | 0.32 | 67.38 | 23.44
2019-09-16 | 10:53 | 48.8008 | 271.8594 | 0.02 | 1.02 | -0.8 | 0.2 | -0.69 | 0.31 | 68.36 | 23.44
2019-09-16 | 10:53 | 48.8984 | 271.957 | 0.05 | 1.05 | -0.79 | 0.21 | -0.68 | 0.32 | 67.38 | 23.44
2019-09-16 | 10:53 | 49 | 272.0586 | 0.03 | 1.03 | -0.8 | 0.2 | -0.68 | 0.32 | 55.66 | 23.44
2019-09-16 | 10:53 | 49.1094 | 272.168 | 0.04 | 1.04 | -0.79 | 0.21 | -0.69 | 0.31 | 67.38 | 23.44
2019-09-16 | 10:53 | 49.2109 | 272.2695 | 0.04 | 1.04 | -0.8 | 0.2 | -0.69 | 0.31 | 67.38 | 23.44
2019-09-16 | 10:53 | 49.3203 | 272.3789 | 0.04 | 1.04 | -0.81 | 0.19 | -0.69 | 0.31 | 67.38 | 24.41
2019-09-16 | 10:53 | 49.4219 | 272.4805 | 0.04 | 1.04 | -0.8 | 0.2 | -0.69 | 0.31 | 68.36 | 25.39
2019-09-16 | 10:53 | 49.5195 | 272.5781 | 0.04 | 1.04 | -0.81 | 0.19 | -0.69 | 0.31 | 69.34 | 24.41
2019-09-16 | 10:53 | 49.6211 | 272.6797 | 0.04 | 1.04 | -0.8 | 0.2 | -0.68 | 0.32 | 67.38 | 23.44
2019-09-16 | 10:53 | 49.7305 | 272.7891 | 0.04 | 1.04 | -0.8 | 0.2 | -0.69 | 0.31 | 54.69 | 23.44
2019-09-16 | 10:53 | 49.8281 | 272.8867 | 0.04 | 1.04 | -0.83 | 0.17 | -0.69 | 0.31 | 66.41 | 24.41
2019-09-16 | 10:53 | 49.9297 | 272.9883 | 0.04 | 1.04 | -0.8 | 0.2 | -0.68 | 0.32 | 67.38 | 23.44
2019-09-16 | 10:53 | 50.0312 | 273.0899 | 0.01 | 1.01 | -0.76 | 0.24 | -0.68 | 0.32 | 68.36 | 22.46
2019-09-16 | 10:53 | 50.1406 | 273.1992 | -0.11 | 0.89 | -0.69 | 0.31 | -0.67 | 0.33 | 68.36 | 24.41
2019-09-16 | 10:53 | 50.2383 | 273.2969 | -0.14 | 0.86 | -0.66 | 0.34 | -0.65 | 0.35 | 69.34 | 23.44
2019-09-16 | 10:53 | 50.3398 | 273.3984 | -0.03 | 0.97 | -0.71 | 0.29 | -0.65 | 0.35 | 67.38 | 23.44
2019-09-16 | 10:53 | 50.4492 | 273.5078 | 0.03 | 1.03 | -0.79 | 0.21 | -0.68 | 0.32 | 55.66 | 24.41
2019-09-16 | 10:53 | 50.5508 | 273.6094 | 0.05 | 1.05 | -0.8 | 0.2 | -0.69 | 0.31 | 67.38 | 23.44
2019-09-16 | 10:53 | 50.6484 | 273.707 | 0.03 | 1.03 | -0.8 | 0.2 | -0.68 | 0.32 | 67.38 | 25.39
2019-09-16 | 10:53 | 50.75 | 273.8086 | 0.03 | 1.03 | -0.8 | 0.2 | -0.68 | 0.32 | 66.41 | 22.46
2019-09-16 | 10:53 | 50.8594 | 273.918 | 0.04 | 1.04 | -0.8 | 0.2 | -0.69 | 0.31 | 68.36 | 23.44
2019-09-16 | 10:53 | 50.9609 | 274.0195 | 0.04 | 1.04 | -0.79 | 0.21 | -0.68 | 0.32 | 68.36 | 24.41
2019-09-16 | 10:53 | 51.0586 | 274.1172 | 0.04 | 1.04 | -0.79 | 0.21 | -0.66 | 0.34 | 68.36 | 23.44
2019-09-16 | 10:53 | 51.1602 | 274.2188 | 0.04 | 1.04 | -0.8 | 0.2 | -0.68 | 0.32 | 59.57 | 23.44
2019-09-16 | 10:53 | 51.2695 | 274.3281 | 0.04 | 1.04 | -0.81 | 0.19 | -0.68 | 0.32 | 69.34 | 24.41
2019-09-16 | 10:53 | 51.3711 | 274.4297 | 0.04 | 1.04 | -0.81 | 0.19 | -0.69 | 0.31 | 68.36 | 24.41
2019-09-16 | 10:53 | 51.4688 | 274.5274 | 0.04 | 1.04 | -0.82 | 0.18 | -0.69 | 0.31 | 65.43 | 23.44
2019-09-16 | 10:53 | 51.5781 | 274.6367 | 0.04 | 1.04 | -0.81 | 0.19 | -0.68 | 0.32 | 70.31 | 25.39
2019-09-16 | 10:53 | 51.6797 | 274.7383 | 0.04 | 1.04 | -0.81 | 0.19 | -0.69 | 0.31 | 68.36 | 23.44
2019-09-16 | 10:53 | 51.7812 | 274.8399 | 0.04 | 1.04 | -0.81 | 0.19 | -0.69 | 0.31 | 68.36 | 23.44
2019-09-16 | 10:53 | 51.8789 | 274.9375 | 0.04 | 1.04 | -0.81 | 0.19 | -0.69 | 0.31 | 67.38 | 24.41
2019-09-16 | 10:53 | 51.9883 | 275.0469 | 0 | 1 | -0.79 | 0.21 | -0.68 | 0.32 | 67.38 | 23.44
2019-09-16 | 10:53 | 52.0898 | 275.1484 | -0.06 | 0.94 | -0.7 | 0.3 | -0.67 | 0.33 | 67.38 | 24.41
2019-09-16 | 10:53 | 52.1914 | 275.25 | -0.13 | 0.87 | -0.66 | 0.34 | -0.65 | 0.35 | 68.36 | 25.39
2019-09-16 | 10:53 | 52.2891 | 275.3477 | -0.15 | 0.85 | -0.65 | 0.35 | -0.65 | 0.35 | 67.38 | 23.44
2019-09-16 | 10:53 | 52.3984 | 275.457 | 0.01 | 1.01 | -0.79 | 0.21 | -0.68 | 0.32 | 67.38 | 23.44
2019-09-16 | 10:53 | 52.5 | 275.5586 | 0.04 | 1.04 | -0.79 | 0.21 | -0.68 | 0.32 | 68.36 | 23.44
2019-09-16 | 10:53 | 52.6016 | 275.6602 | 0.04 | 1.04 | -0.8 | 0.2 | -0.68 | 0.32 | 67.38 | 24.41
2019-09-16 | 10:53 | 52.6992 | 275.7578 | 0.03 | 1.03 | -0.79 | 0.21 | -0.67 | 0.33 | 68.36 | 22.46
2019-09-16 | 10:53 | 52.8086 | 275.8672 | 0.04 | 1.04 | -0.8 | 0.2 | -0.69 | 0.31 | 67.38 | 23.44
2019-09-16 | 10:53 | 52.9102 | 275.9688 | 0.04 | 1.04 | -0.79 | 0.21 | -0.66 | 0.34 | 71.29 | 24.41
2019-09-16 | 10:53 | 53.0117 | 276.0703 | 0.04 | 1.04 | -0.79 | 0.21 | -0.68 | 0.32 | 68.36 | 23.44
2019-09-16 | 10:53 | 53.1211 | 276.1797 | 0.04 | 1.04 | -0.81 | 0.19 | -0.68 | 0.32 | 69.34 | 23.44
2019-09-16 | 10:53 | 53.2188 | 276.2774 | 0.04 | 1.04 | -0.82 | 0.18 | -0.68 | 0.32 | 68.36 | 23.44
2019-09-16 | 10:53 | 53.3203 | 276.3789 | 0.04 | 1.04 | -0.81 | 0.19 | -0.69 | 0.31 | 70.31 | 25.39
2019-09-16 | 10:53 | 53.4219 | 276.4805 | 0.04 | 1.04 | -0.82 | 0.18 | -0.68 | 0.32 | 67.38 | 24.41
2019-09-16 | 10:53 | 53.5312 | 276.5899 | 0.05 | 1.05 | -0.81 | 0.19 | -0.68 | 0.32 | 67.38 | 23.44
2019-09-16 | 10:53 | 53.6289 | 276.6875 | 0.03 | 1.03 | -0.82 | 0.18 | -0.68 | 0.32 | 67.38 | 23.44
2019-09-16 | 10:53 | 53.7305 | 276.7891 | 0.03 | 1.03 | -0.81 | 0.19 | -0.67 | 0.33 | 66.41 | 24.41
2019-09-16 | 10:53 | 53.8281 | 276.8867 | 0.04 | 1.04 | -0.81 | 0.19 | -0.68 | 0.32 | 67.38 | 23.44
2019-09-16 | 10:53 | 53.9414 | 277 | 0.04 | 1.04 | -0.82 | 0.18 | -0.69 | 0.31 | 68.36 | 24.41
2019-09-16 | 10:53 | 54.0391 | 277.0977 | 0.01 | 1.01 | -0.77 | 0.23 | -0.68 | 0.32 | 54.69 | 23.44
2019-09-16 | 10:53 | 54.1484 | 277.207 | -0.1 | 0.9 | -0.71 | 0.29 | -0.67 | 0.33 | 64.45 | 24.41
2019-09-16 | 10:53 | 54.25 | 277.3086 | -0.13 | 0.87 | -0.65 | 0.35 | -0.66 | 0.34 | 69.34 | 23.44
2019-09-16 | 10:53 | 54.3516 | 277.4102 | -0.04 | 0.96 | -0.74 | 0.26 | -0.64 | 0.36 | 66.41 | 22.46
2019-09-16 | 10:53 | 54.4492 | 277.5078 | 0.02 | 1.02 | -0.8 | 0.2 | -0.66 | 0.34 | 67.38 | 24.41
2019-09-16 | 10:53 | 54.5586 | 277.6172 | 0.04 | 1.04 | -0.8 | 0.2 | -0.68 | 0.32 | 68.36 | 23.44
2019-09-16 | 10:53 | 54.6602 | 277.7188 | 0.05 | 1.05 | -0.8 | 0.2 | -0.68 | 0.32 | 69.34 | 24.41
2019-09-16 | 10:53 | 54.7617 | 277.8203 | 0.03 | 1.03 | -0.8 | 0.2 | -0.68 | 0.32 | 69.34 | 24.41
2019-09-16 | 10:53 | 54.8594 | 277.918 | 0.04 | 1.04 | -0.8 | 0.2 | -0.69 | 0.31 | 67.38 | 23.44
2019-09-16 | 10:53 | 54.9609 | 278.0195 | 0.04 | 1.04 | -0.81 | 0.19 | -0.67 | 0.33 | 68.36 | 23.44
2019-09-16 | 10:53 | 55.0703 | 278.1289 | 0.04 | 1.04 | -0.82 | 0.18 | -0.7 | 0.3 | 68.36 | 22.46
2019-09-16 | 10:53 | 55.1719 | 278.2305 | 0.04 | 1.04 | -0.82 | 0.18 | -0.69 | 0.31 | 67.38 | 23.44
2019-09-16 | 10:53 | 55.2812 | 278.3399 | 0.04 | 1.04 | -0.81 | 0.19 | -0.69 | 0.31 | 69.34 | 24.41
2019-09-16 | 10:53 | 55.3789 | 278.4375 | 0.04 | 1.04 | -0.81 | 0.19 | -0.69 | 0.31 | 68.36 | 25.39
2019-09-16 | 10:53 | 55.4805 | 278.5391 | 0.07 | 1.07 | -0.82 | 0.18 | -0.69 | 0.31 | 68.36 | 23.44
2019-09-16 | 10:53 | 55.5781 | 278.6367 | 0.04 | 1.04 | -0.83 | 0.17 | -0.68 | 0.32 | 69.34 | 24.41
2019-09-16 | 10:53 | 55.6914 | 278.75 | 0.04 | 1.04 | -0.82 | 0.18 | -0.7 | 0.3 | 67.38 | 25.39
2019-09-16 | 10:53 | 55.7891 | 278.8477 | 0.04 | 1.04 | -0.81 | 0.19 | -0.7 | 0.3 | 67.38 | 23.44
2019-09-16 | 10:53 | 55.8906 | 278.9492 | 0.05 | 1.05 | -0.83 | 0.17 | -0.71 | 0.29 | 68.36 | 23.44
2019-09-16 | 10:53 | 55.9883 | 279.0469 | 0.04 | 1.04 | -0.82 | 0.18 | -0.7 | 0.3 | 67.38 | 24.41
2019-09-16 | 10:53 | 56.1016 | 279.1602 | -0.06 | 0.94 | -0.72 | 0.28 | -0.69 | 0.31 | 69.34 | 24.41
2019-09-16 | 10:53 | 56.1992 | 279.2578 | -0.14 | 0.86 | -0.66 | 0.34 | -0.67 | 0.33 | 68.36 | 25.39
2019-09-16 | 10:53 | 56.3008 | 279.3594 | -0.14 | 0.86 | -0.64 | 0.36 | -0.67 | 0.33 | 67.38 | 23.44
2019-09-16 | 10:53 | 56.4102 | 279.4688 | 0.01 | 1.01 | -0.79 | 0.21 | -0.67 | 0.33 | 67.38 | 23.44
2019-09-16 | 10:53 | 56.5117 | 279.5703 | 0.02 | 1.02 | -0.8 | 0.2 | -0.68 | 0.32 | 67.38 | 23.44
2019-09-16 | 10:53 | 56.6094 | 279.668 | 0.04 | 1.04 | -0.8 | 0.2 | -0.69 | 0.31 | 67.38 | 23.44
2019-09-16 | 10:53 | 56.7109 | 279.7695 | 0.03 | 1.03 | -0.8 | 0.2 | -0.7 | 0.3 | 68.36 | 23.44
2019-09-16 | 10:53 | 56.8203 | 279.8789 | 0.04 | 1.04 | -0.8 | 0.2 | -0.69 | 0.31 | 69.34 | 23.44
2019-09-16 | 10:53 | 56.9219 | 279.9805 | 0.04 | 1.04 | -0.8 | 0.2 | -0.69 | 0.31 | 68.36 | 24.41
2019-09-16 | 10:53 | 57.0195 | 280.0781 | 0.04 | 1.04 | -0.81 | 0.19 | -0.7 | 0.3 | 67.38 | 23.44
2019-09-16 | 10:53 | 57.1211 | 280.1797 | 0.04 | 1.04 | -0.81 | 0.19 | -0.69 | 0.31 | 69.34 | 23.44
2019-09-16 | 10:53 | 57.2305 | 280.2891 | 0.04 | 1.04 | -0.82 | 0.18 | -0.69 | 0.31 | 67.38 | 23.44
2019-09-16 | 10:53 | 57.3281 | 280.3867 | 0.05 | 1.05 | -0.82 | 0.18 | -0.69 | 0.31 | 68.36 | 25.39
2019-09-16 | 10:53 | 57.4297 | 280.4883 | 0.04 | 1.04 | -0.83 | 0.17 | -0.69 | 0.31 | 68.36 | 23.44
2019-09-16 | 10:53 | 57.5312 | 280.5899 | 0.04 | 1.04 | -0.82 | 0.18 | -0.68 | 0.32 | 70.31 | 24.41
2019-09-16 | 10:53 | 57.6406 | 280.6992 | 0.04 | 1.04 | -0.81 | 0.19 | -0.68 | 0.32 | 68.36 | 24.41
2019-09-16 | 10:53 | 57.7383 | 280.7969 | 0.06 | 1.06 | -0.82 | 0.18 | -0.68 | 0.32 | 67.38 | 23.44
2019-09-16 | 10:53 | 57.8398 | 280.8984 | 0.04 | 1.04 | -0.82 | 0.18 | -0.69 | 0.31 | 69.34 | 24.41
2019-09-16 | 10:53 | 57.9492 | 281.0078 | 0.05 | 1.05 | -0.83 | 0.17 | -0.68 | 0.32 | 67.38 | 23.44
2019-09-16 | 10:53 | 58.0508 | 281.1094 | -0.01 | 0.99 | -0.78 | 0.22 | -0.69 | 0.31 | 68.36 | 23.44
2019-09-16 | 10:53 | 58.1484 | 281.207 | -0.08 | 0.92 | -0.7 | 0.3 | -0.67 | 0.33 | 68.36 | 23.44
2019-09-16 | 10:53 | 58.2617 | 281.3203 | -0.13 | 0.87 | -0.66 | 0.34 | -0.67 | 0.33 | 68.36 | 23.44
2019-09-16 | 10:53 | 58.3594 | 281.418 | 0.02 | 1.02 | -0.76 | 0.24 | -0.67 | 0.33 | 68.36 | 24.41
2019-09-16 | 10:53 | 58.4609 | 281.5195 | 0.02 | 1.02 | -0.8 | 0.2 | -0.68 | 0.32 | 59.57 | 23.44
2019-09-16 | 10:53 | 58.5586 | 281.6172 | 0.03 | 1.03 | -0.8 | 0.2 | -0.68 | 0.32 | 68.36 | 24.41
2019-09-16 | 10:53 | 58.6602 | 281.7188 | 0.04 | 1.04 | -0.8 | 0.2 | -0.69 | 0.31 | 67.38 | 23.44
2019-09-16 | 10:53 | 58.7695 | 281.8281 | 0.05 | 1.05 | -0.8 | 0.2 | -0.69 | 0.31 | 67.38 | 23.44
2019-09-16 | 10:53 | 58.8711 | 281.9297 | 0.04 | 1.04 | -0.8 | 0.2 | -0.68 | 0.32 | 67.38 | 23.44
2019-09-16 | 10:53 | 58.9688 | 282.0274 | 0.05 | 1.05 | -0.82 | 0.18 | -0.69 | 0.31 | 68.36 | 25.39
2019-09-16 | 10:53 | 59.0781 | 282.1367 | 0.04 | 1.04 | -0.82 | 0.18 | -0.69 | 0.31 | 67.38 | 26.37
2019-09-16 | 10:53 | 59.1797 | 282.2383 | 0.04 | 1.04 | -0.81 | 0.19 | -0.69 | 0.31 | 67.38 | 23.44
2019-09-16 | 10:53 | 59.2812 | 282.3399 | 0.04 | 1.04 | -0.81 | 0.19 | -0.69 | 0.31 | 69.34 | 25.39
2019-09-16 | 10:54 | 59.3789 | 282.4375 | 0.05 | 1.05 | -0.82 | 0.18 | -0.68 | 0.32 | 68.36 | 23.44
2019-09-16 | 10:54 | 59.5 | 282.5586 | 0.06 | 1.06 | -0.82 | 0.18 | -0.69 | 0.31 | 69.34 | 24.41
2019-09-16 | 10:54 | 59.5898 | 282.6484 | 0.04 | 1.04 | -0.82 | 0.18 | -0.7 | 0.3 | 68.36 | 23.44
2019-09-16 | 10:54 | 59.6914 | 282.75 | 0.04 | 1.04 | -0.82 | 0.18 | -0.7 | 0.3 | 68.36 | 24.41
2019-09-16 | 10:54 | 59.7891 | 282.8477 | 0.05 | 1.05 | -0.82 | 0.18 | -0.69 | 0.31 | 69.34 | 24.41
2019-09-16 | 10:54 | 59.8984 | 282.957 | 0.03 | 1.03 | -0.81 | 0.19 | -0.69 | 0.31 | 57.62 | 23.44
2019-09-16 | 10:54 | 60 | 283.0586 | 0.01 | 1.01 | -0.79 | 0.21 | -0.69 | 0.31 | 67.38 | 23.44
2019-09-16 | 10:54 | 60.1094 | 283.168 | -0.07 | 0.93 | -0.72 | 0.28 | -0.69 | 0.31 | 68.36 | 23.44
2019-09-16 | 10:54 | 60.2109 | 283.2695 | -0.12 | 0.88 | -0.66 | 0.34 | -0.67 | 0.33 | 68.36 | 24.41
2019-09-16 | 10:54 | 60.3086 | 283.3672 | -0.14 | 0.86 | -0.63 | 0.37 | -0.67 | 0.33 | 68.36 | 24.41
2019-09-16 | 10:54 | 60.4102 | 283.4688 | 0.01 | 1.01 | -0.8 | 0.2 | -0.67 | 0.33 | 69.34 | 23.44
2019-09-16 | 10:54 | 60.5117 | 283.5703 | 0.04 | 1.04 | -0.79 | 0.21 | -0.69 | 0.31 | 67.38 | 23.44
2019-09-16 | 10:54 | 60.6211 | 283.6797 | 0.03 | 1.03 | -0.81 | 0.19 | -0.7 | 0.3 | 67.38 | 24.41
2019-09-16 | 10:54 | 60.7188 | 283.7774 | 0.03 | 1.03 | -0.79 | 0.21 | -0.7 | 0.3 | 67.38 | 23.44
2019-09-16 | 10:54 | 60.8203 | 283.8789 | 0.03 | 1.03 | -0.8 | 0.2 | -0.69 | 0.31 | 68.36 | 23.44
2019-09-16 | 10:54 | 60.9219 | 283.9805 | 0.04 | 1.04 | -0.81 | 0.19 | -0.68 | 0.32 | 66.41 | 23.44
2019-09-16 | 10:54 | 61.0312 | 284.0899 | 0.05 | 1.05 | -0.8 | 0.2 | -0.68 | 0.32 | 69.34 | 24.41
2019-09-16 | 10:54 | 61.1289 | 284.1875 | 0.04 | 1.04 | -0.79 | 0.21 | -0.68 | 0.32 | 67.38 | 23.44
2019-09-16 | 10:54 | 61.2383 | 284.2969 | 0.04 | 1.04 | -0.81 | 0.19 | -0.69 | 0.31 | 70.31 | 24.41
2019-09-16 | 10:54 | 61.3398 | 284.3984 | 0.05 | 1.05 | -0.82 | 0.18 | -0.69 | 0.31 | 68.36 | 24.41
2019-09-16 | 10:54 | 61.4414 | 284.5 | 0.05 | 1.05 | -0.8 | 0.2 | -0.69 | 0.31 | 70.31 | 25.39
2019-09-16 | 10:54 | 61.5391 | 284.5977 | 0.04 | 1.04 | -0.8 | 0.2 | -0.69 | 0.31 | 66.41 | 23.44
2019-09-16 | 10:54 | 61.6484 | 284.707 | 0.04 | 1.04 | -0.81 | 0.19 | -0.69 | 0.31 | 67.38 | 23.44
2019-09-16 | 10:54 | 61.75 | 284.8086 | 0.03 | 1.03 | -0.81 | 0.19 | -0.69 | 0.31 | 67.38 | 23.44
2019-09-16 | 10:54 | 61.8516 | 284.9102 | 0.04 | 1.04 | -0.81 | 0.19 | -0.69 | 0.31 | 68.36 | 23.44
2019-09-16 | 10:54 | 61.9492 | 285.0078 | 0.04 | 1.04 | -0.81 | 0.19 | -0.68 | 0.32 | 68.36 | 24.41
2019-09-16 | 10:54 | 62.0508 | 285.1094 | 0.02 | 1.02 | -0.76 | 0.24 | -0.69 | 0.31 | 68.36 | 25.39
2019-09-16 | 10:54 | 62.1602 | 285.2188 | -0.09 | 0.91 | -0.68 | 0.32 | -0.68 | 0.32 | 67.38 | 22.46
2019-09-16 | 10:54 | 62.2617 | 285.3203 | -0.12 | 0.88 | -0.63 | 0.37 | -0.66 | 0.34 | 67.38 | 22.46
2019-09-16 | 10:54 | 62.3594 | 285.418 | 0.01 | 1.01 | -0.76 | 0.24 | -0.67 | 0.33 | 67.38 | 24.41
2019-09-16 | 10:54 | 62.4688 | 285.5274 | 0.03 | 1.03 | -0.79 | 0.21 | -0.68 | 0.32 | 67.38 | 23.44
2019-09-16 | 10:54 | 62.5703 | 285.6289 | 0.03 | 1.03 | -0.8 | 0.2 | -0.68 | 0.32 | 68.36 | 23.44
2019-09-16 | 10:54 | 62.6719 | 285.7305 | 0.04 | 1.04 | -0.79 | 0.21 | -0.69 | 0.31 | 68.36 | 23.44
2019-09-16 | 10:54 | 62.7812 | 285.8399 | 0.04 | 1.04 | -0.8 | 0.2 | -0.69 | 0.31 | 68.36 | 24.41
2019-09-16 | 10:54 | 62.8789 | 285.9375 | 0.04 | 1.04 | -0.79 | 0.21 | -0.67 | 0.33 | 68.36 | 23.44
2019-09-16 | 10:54 | 62.9805 | 286.0391 | 0.04 | 1.04 | -0.79 | 0.21 | -0.69 | 0.31 | 68.36 | 23.44
2019-09-16 | 10:54 | 63.0781 | 286.1367 | 0.04 | 1.04 | -0.79 | 0.21 | -0.69 | 0.31 | 68.36 | 23.44
2019-09-16 | 10:54 | 63.1914 | 286.25 | 0.04 | 1.04 | -0.8 | 0.2 | -0.68 | 0.32 | 68.36 | 24.41
2019-09-16 | 10:54 | 63.2891 | 286.3477 | 0.04 | 1.04 | -0.8 | 0.2 | -0.67 | 0.33 | 69.34 | 24.41
2019-09-16 | 10:54 | 63.3906 | 286.4492 | 0.04 | 1.04 | -0.8 | 0.2 | -0.68 | 0.32 | 67.38 | 23.44
2019-09-16 | 10:54 | 63.4883 | 286.5469 | 0.04 | 1.04 | -0.79 | 0.21 | -0.68 | 0.32 | 69.34 | 25.39
2019-09-16 | 10:54 | 63.6016 | 286.6602 | 0.04 | 1.04 | -0.8 | 0.2 | -0.68 | 0.32 | 62.5 | 23.44
2019-09-16 | 10:54 | 63.6992 | 286.7578 | 0.05 | 1.05 | -0.8 | 0.2 | -0.68 | 0.32 | 67.38 | 23.44
2019-09-16 | 10:54 | 63.8008 | 286.8594 | 0.04 | 1.04 | -0.79 | 0.21 | -0.7 | 0.3 | 67.38 | 23.44
2019-09-16 | 10:54 | 63.9102 | 286.9688 | 0.04 | 1.04 | -0.79 | 0.21 | -0.69 | 0.31 | 68.36 | 23.44
2019-09-16 | 10:54 | 64.0117 | 287.0703 | -0.01 | 0.99 | -0.76 | 0.24 | -0.68 | 0.32 | 68.36 | 24.41
2019-09-16 | 10:54 | 64.1094 | 287.168 | -0.09 | 0.91 | -0.69 | 0.31 | -0.67 | 0.33 | 69.34 | 23.44
2019-09-16 | 10:54 | 64.2109 | 287.2695 | -0.12 | 0.88 | -0.65 | 0.35 | -0.66 | 0.34 | 68.36 | 23.44
2019-09-16 | 10:54 | 64.3203 | 287.3789 | -0.14 | 0.86 | -0.63 | 0.37 | -0.65 | 0.35 | 58.59 | 25.39
2019-09-16 | 10:54 | 64.4219 | 287.4805 | 0.02 | 1.02 | -0.78 | 0.22 | -0.68 | 0.32 | 68.36 | 22.46
2019-09-16 | 10:54 | 64.5195 | 287.5781 | 0.04 | 1.04 | -0.79 | 0.21 | -0.67 | 0.33 | 67.38 | 23.44
2019-09-16 | 10:54 | 64.6211 | 287.6797 | 0.04 | 1.04 | -0.79 | 0.21 | -0.67 | 0.33 | 69.34 | 28.32
2019-09-16 | 10:54 | 64.7305 | 287.7891 | 0.05 | 1.05 | -0.79 | 0.21 | -0.67 | 0.33 | 67.38 | 28.32
2019-09-16 | 10:54 | 64.8281 | 287.8867 | 0.04 | 1.04 | -0.79 | 0.21 | -0.68 | 0.32 | 69.34 | 24.41
2019-09-16 | 10:54 | 64.9414 | 288 | 0.06 | 1.06 | -0.79 | 0.21 | -0.69 | 0.31 | 67.38 | 24.41
2019-09-16 | 10:54 | 65.0391 | 288.0977 | 0.05 | 1.05 | -0.79 | 0.21 | -0.68 | 0.32 | 67.38 | 25.39
2019-09-16 | 10:54 | 65.1406 | 288.1992 | 0.04 | 1.04 | -0.81 | 0.19 | -0.68 | 0.32 | 67.38 | 23.44
2019-09-16 | 10:54 | 65.2383 | 288.2969 | 0.04 | 1.04 | -0.79 | 0.21 | -0.69 | 0.31 | 68.36 | 24.41
2019-09-16 | 10:54 | 65.3398 | 288.3984 | 0.03 | 1.03 | -0.81 | 0.19 | -0.68 | 0.32 | 68.36 | 29.3
2019-09-16 | 10:54 | 65.4492 | 288.5078 | 0.05 | 1.05 | -0.8 | 0.2 | -0.68 | 0.32 | 70.31 | 29.3
2019-09-16 | 10:54 | 65.5508 | 288.6094 | 0.04 | 1.04 | -0.8 | 0.2 | -0.7 | 0.3 | 68.36 | 24.41
2019-09-16 | 10:54 | 65.6484 | 288.707 | 0.05 | 1.05 | -0.8 | 0.2 | -0.69 | 0.31 | 68.36 | 23.44
2019-09-16 | 10:54 | 65.75 | 288.8086 | 0.04 | 1.04 | -0.8 | 0.2 | -0.68 | 0.32 | 55.66 | 23.44
2019-09-16 | 10:54 | 65.8594 | 288.918 | 0.04 | 1.04 | -0.8 | 0.2 | -0.68 | 0.32 | 66.41 | 24.41
2019-09-16 | 10:54 | 65.9609 | 289.0195 | 0.03 | 1.03 | -0.79 | 0.21 | -0.69 | 0.31 | 67.38 | 23.44
2019-09-16 | 10:54 | 66.0586 | 289.1172 | -0.06 | 0.94 | -0.72 | 0.28 | -0.68 | 0.32 | 68.36 | 24.41
2019-09-16 | 10:54 | 66.1719 | 289.2305 | -0.12 | 0.88 | -0.64 | 0.36 | -0.65 | 0.35 | 69.34 | 24.41
2019-09-16 | 10:54 | 66.2695 | 289.3281 | -0.15 | 0.85 | -0.63 | 0.37 | -0.66 | 0.34 | 69.34 | 24.41
2019-09-16 | 10:54 | 66.3711 | 289.4297 | 0 | 1 | -0.77 | 0.23 | -0.67 | 0.33 | 72.27 | 24.41
2019-09-16 | 10:54 | 66.4688 | 289.5274 | 0.04 | 1.04 | -0.79 | 0.21 | -0.69 | 0.31 | 68.36 | 24.41
2019-09-16 | 10:54 | 66.5781 | 289.6367 | 0.03 | 1.03 | -0.79 | 0.21 | -0.68 | 0.32 | 67.38 | 24.41
2019-09-16 | 10:54 | 66.6797 | 289.7383 | 0.04 | 1.04 | -0.79 | 0.21 | -0.68 | 0.32 | 68.36 | 23.44
2019-09-16 | 10:54 | 66.7812 | 289.8399 | 0.05 | 1.05 | -0.79 | 0.21 | -0.68 | 0.32 | 68.36 | 23.44
2019-09-16 | 10:54 | 66.8789 | 289.9375 | 0.03 | 1.03 | -0.79 | 0.21 | -0.69 | 0.31 | 67.38 | 23.44
2019-09-16 | 10:54 | 66.9883 | 290.0469 | 0.04 | 1.04 | -0.79 | 0.21 | -0.69 | 0.31 | 68.36 | 23.44
2019-09-16 | 10:54 | 67.0898 | 290.1484 | 0.04 | 1.04 | -0.79 | 0.21 | -0.7 | 0.3 | 68.36 | 23.44
2019-09-16 | 10:54 | 67.1992 | 290.2578 | 0.07 | 1.07 | -0.79 | 0.21 | -0.68 | 0.32 | 67.38 | 25.39
2019-09-16 | 10:54 | 67.3008 | 290.3594 | 0.06 | 1.06 | -0.8 | 0.2 | -0.69 | 0.31 | 70.31 | 25.39
2019-09-16 | 10:54 | 67.3984 | 290.457 | 0.04 | 1.04 | -0.8 | 0.2 | -0.69 | 0.31 | 68.36 | 23.44
2019-09-16 | 10:54 | 67.5 | 290.5586 | 0.04 | 1.04 | -0.8 | 0.2 | -0.67 | 0.33 | 68.36 | 25.39
2019-09-16 | 10:54 | 67.6016 | 290.6602 | 0.04 | 1.04 | -0.79 | 0.21 | -0.67 | 0.33 | 68.36 | 23.44
2019-09-16 | 10:54 | 67.7109 | 290.7695 | 0.04 | 1.04 | -0.8 | 0.2 | -0.68 | 0.32 | 68.36 | 23.44
2019-09-16 | 10:54 | 67.8086 | 290.8672 | 0.04 | 1.04 | -0.8 | 0.2 | -0.69 | 0.31 | 68.36 | 24.41
2019-09-16 | 10:54 | 67.9102 | 290.9688 | 0.03 | 1.03 | -0.79 | 0.21 | -0.68 | 0.32 | 68.36 | 25.39
2019-09-16 | 10:54 | 68.0117 | 291.0703 | 0.04 | 1.04 | -0.79 | 0.21 | -0.68 | 0.32 | 67.38 | 23.44
2019-09-16 | 10:54 | 68.1211 | 291.1797 | -0.07 | 0.93 | -0.7 | 0.3 | -0.67 | 0.33 | 67.38 | 24.41
2019-09-16 | 10:54 | 68.2188 | 291.2774 | -0.12 | 0.88 | -0.64 | 0.36 | -0.66 | 0.34 | 68.36 | 23.44
2019-09-16 | 10:54 | 68.3281 | 291.3867 | -0.12 | 0.88 | -0.62 | 0.38 | -0.64 | 0.36 | 68.36 | 23.44
2019-09-16 | 10:54 | 68.4297 | 291.4883 | 0.02 | 1.02 | -0.79 | 0.21 | -0.68 | 0.32 | 68.36 | 24.41
2019-09-16 | 10:54 | 68.5312 | 291.5899 | 0.04 | 1.04 | -0.79 | 0.21 | -0.68 | 0.32 | 68.36 | 23.44
2019-09-16 | 10:54 | 68.6289 | 291.6875 | 0.04 | 1.04 | -0.79 | 0.21 | -0.67 | 0.33 | 69.34 | 24.41
2019-09-16 | 10:54 | 68.7383 | 291.7969 | 0.04 | 1.04 | -0.79 | 0.21 | -0.68 | 0.32 | 56.64 | 23.44
2019-09-16 | 10:54 | 68.8398 | 291.8984 | 0.04 | 1.04 | -0.79 | 0.21 | -0.68 | 0.32 | 67.38 | 23.44
2019-09-16 | 10:54 | 68.9492 | 292.0078 | 0.06 | 1.06 | -0.79 | 0.21 | -0.68 | 0.32 | 68.36 | 23.44
2019-09-16 | 10:54 | 69.0391 | 292.0977 | 0.04 | 1.04 | -0.79 | 0.21 | -0.67 | 0.33 | 67.38 | 24.41
2019-09-16 | 10:54 | 69.1484 | 292.207 | 0.04 | 1.04 | -0.79 | 0.21 | -0.69 | 0.31 | 68.36 | 23.44
2019-09-16 | 10:54 | 69.25 | 292.3086 | 0.06 | 1.06 | -0.8 | 0.2 | -0.68 | 0.32 | 69.34 | 24.41
2019-09-16 | 10:54 | 69.3516 | 292.4102 | 0.04 | 1.04 | -0.81 | 0.19 | -0.69 | 0.31 | 68.36 | 23.44
2019-09-16 | 10:54 | 69.4492 | 292.5078 | 0.04 | 1.04 | -0.8 | 0.2 | -0.68 | 0.32 | 56.64 | 24.41
2019-09-16 | 10:54 | 69.5508 | 292.6094 | 0.04 | 1.04 | -0.8 | 0.2 | -0.69 | 0.31 | 67.38 | 23.44
2019-09-16 | 10:54 | 69.6602 | 292.7188 | 0.04 | 1.04 | -0.79 | 0.21 | -0.69 | 0.31 | 67.38 | 23.44
2019-09-16 | 10:54 | 69.7617 | 292.8203 | 0.05 | 1.05 | -0.79 | 0.21 | -0.69 | 0.31 | 68.36 | 24.41
2019-09-16 | 10:54 | 69.8711 | 292.9297 | 0.04 | 1.04 | -0.8 | 0.2 | -0.68 | 0.32 | 68.36 | 24.41
2019-09-16 | 10:54 | 69.9688 | 293.0274 | 0.04 | 1.04 | -0.8 | 0.2 | -0.69 | 0.31 | 68.36 | 23.44
2019-09-16 | 10:54 | 70.0703 | 293.1289 | 0.03 | 1.03 | -0.79 | 0.21 | -0.68 | 0.32 | 67.38 | 24.41
2019-09-16 | 10:54 | 70.1719 | 293.2305 | -0.08 | 0.92 | -0.68 | 0.32 | -0.67 | 0.33 | 54.69 | 23.44
2019-09-16 | 10:54 | 70.2812 | 293.3399 | -0.13 | 0.87 | -0.63 | 0.37 | -0.66 | 0.34 | 64.45 | 23.44
2019-09-16 | 10:54 | 70.3789 | 293.4375 | 0 | 1 | -0.76 | 0.24 | -0.66 | 0.34 | 67.38 | 23.44
2019-09-16 | 10:54 | 70.4805 | 293.5391 | 0.04 | 1.04 | -0.79 | 0.21 | -0.67 | 0.33 | 68.36 | 23.44
2019-09-16 | 10:54 | 70.5781 | 293.6367 | 0.04 | 1.04 | -0.79 | 0.21 | -0.68 | 0.32 | 70.31 | 23.44
2019-09-16 | 10:54 | 70.6914 | 293.75 | 0.05 | 1.05 | -0.79 | 0.21 | -0.68 | 0.32 | 68.36 | 24.41
2019-09-16 | 10:54 | 70.7891 | 293.8477 | 0.04 | 1.04 | -0.79 | 0.21 | -0.69 | 0.31 | 68.36 | 24.41
2019-09-16 | 10:54 | 70.8906 | 293.9492 | 0.04 | 1.04 | -0.79 | 0.21 | -0.67 | 0.33 | 69.34 | 25.39
2019-09-16 | 10:54 | 71 | 294.0586 | 0.04 | 1.04 | -0.79 | 0.21 | -0.69 | 0.31 | 60.55 | 24.41
2019-09-16 | 10:54 | 71.1016 | 294.1602 | 0.06 | 1.06 | -0.79 | 0.21 | -0.68 | 0.32 | 69.34 | 24.41
2019-09-16 | 10:54 | 71.1992 | 294.2578 | 0.04 | 1.04 | -0.79 | 0.21 | -0.69 | 0.31 | 68.36 | 23.44
2019-09-16 | 10:54 | 71.3008 | 294.3594 | 0.04 | 1.04 | -0.79 | 0.21 | -0.69 | 0.31 | 69.34 | 24.41
2019-09-16 | 10:54 | 71.4102 | 294.4688 | 0.06 | 1.06 | -0.79 | 0.21 | -0.69 | 0.31 | 68.36 | 23.44
2019-09-16 | 10:54 | 71.5117 | 294.5703 | 0.06 | 1.06 | -0.8 | 0.2 | -0.68 | 0.32 | 70.31 | 25.39
2019-09-16 | 10:54 | 71.6094 | 294.668 | 0.05 | 1.05 | -0.79 | 0.21 | -0.66 | 0.34 | 69.34 | 23.44
2019-09-16 | 10:54 | 71.7109 | 294.7695 | 0.06 | 1.06 | -0.8 | 0.2 | -0.68 | 0.32 | 59.57 | 23.44
2019-09-16 | 10:54 | 71.8203 | 294.8789 | 0.04 | 1.04 | -0.79 | 0.21 | -0.69 | 0.31 | 69.34 | 23.44
2019-09-16 | 10:54 | 71.9219 | 294.9805 | 0.04 | 1.04 | -0.79 | 0.21 | -0.69 | 0.31 | 67.38 | 23.44
2019-09-16 | 10:54 | 72.0195 | 295.0781 | 0.02 | 1.02 | -0.76 | 0.24 | -0.68 | 0.32 | 67.38 | 23.44
2019-09-16 | 10:54 | 72.1289 | 295.1875 | -0.09 | 0.91 | -0.69 | 0.31 | -0.67 | 0.33 | 68.36 | 23.44
2019-09-16 | 10:54 | 72.2305 | 295.2891 | -0.13 | 0.87 | -0.65 | 0.35 | -0.64 | 0.36 | 68.36 | 25.39
2019-09-16 | 10:54 | 72.3281 | 295.3867 | -0.14 | 0.86 | -0.62 | 0.38 | -0.66 | 0.34 | 70.31 | 24.41
2019-09-16 | 10:54 | 72.4297 | 295.4883 | 0.01 | 1.01 | -0.79 | 0.21 | -0.67 | 0.33 | 54.69 | 23.44
2019-09-16 | 10:54 | 72.5391 | 295.5977 | 0.04 | 1.04 | -0.79 | 0.21 | -0.69 | 0.31 | 67.38 | 23.44
2019-09-16 | 10:54 | 72.6406 | 295.6992 | 0.05 | 1.05 | -0.79 | 0.21 | -0.68 | 0.32 | 68.36 | 23.44
2019-09-16 | 10:54 | 72.7383 | 295.7969 | 0.04 | 1.04 | -0.79 | 0.21 | -0.69 | 0.31 | 67.38 | 23.44
2019-09-16 | 10:54 | 72.8398 | 295.8984 | 0.06 | 1.06 | -0.79 | 0.21 | -0.7 | 0.3 | 67.38 | 23.44
2019-09-16 | 10:54 | 72.9492 | 296.0078 | 0.07 | 1.07 | -0.79 | 0.21 | -0.69 | 0.31 | 67.38 | 24.41
2019-09-16 | 10:54 | 73.0508 | 296.1094 | 0.04 | 1.04 | -0.79 | 0.21 | -0.67 | 0.33 | 68.36 | 24.41
2019-09-16 | 10:54 | 73.1484 | 296.207 | 0.04 | 1.04 | -0.79 | 0.21 | -0.69 | 0.31 | 56.64 | 23.44
2019-09-16 | 10:54 | 73.2617 | 296.3203 | 0.05 | 1.05 | -0.79 | 0.21 | -0.7 | 0.3 | 64.45 | 24.41
2019-09-16 | 10:54 | 73.3594 | 296.418 | 0.05 | 1.05 | -0.8 | 0.2 | -0.7 | 0.3 | 68.36 | 23.44
2019-09-16 | 10:54 | 73.4609 | 296.5195 | 0.05 | 1.05 | -0.8 | 0.2 | -0.69 | 0.31 | 69.34 | 25.39
2019-09-16 | 10:54 | 73.5703 | 296.6289 | 0.04 | 1.04 | -0.8 | 0.2 | -0.69 | 0.31 | 67.38 | 23.44
2019-09-16 | 10:54 | 73.6719 | 296.7305 | 0.05 | 1.05 | -0.79 | 0.21 | -0.7 | 0.3 | 68.36 | 24.41
2019-09-16 | 10:54 | 73.7695 | 296.8281 | 0.05 | 1.05 | -0.8 | 0.2 | -0.69 | 0.31 | 68.36 | 24.41
2019-09-16 | 10:54 | 73.8711 | 296.9297 | 0.06 | 1.06 | -0.8 | 0.2 | -0.7 | 0.3 | 67.38 | 24.41
2019-09-16 | 10:54 | 73.9688 | 297.0274 | 0.05 | 1.05 | -0.8 | 0.2 | -0.69 | 0.31 | 59.57 | 23.44
2019-09-16 | 10:54 | 74.0781 | 297.1367 | -0.01 | 0.99 | -0.75 | 0.25 | -0.68 | 0.32 | 67.38 | 23.44
2019-09-16 | 10:54 | 74.1797 | 297.2383 | -0.09 | 0.91 | -0.67 | 0.33 | -0.67 | 0.33 | 67.38 | 23.44
2019-09-16 | 10:54 | 74.2891 | 297.3477 | -0.13 | 0.87 | -0.63 | 0.37 | -0.66 | 0.34 | 68.36 | 23.44
2019-09-16 | 10:54 | 74.3906 | 297.4492 | 0 | 1 | -0.77 | 0.23 | -0.68 | 0.32 | 69.34 | 24.41
2019-09-16 | 10:54 | 74.4883 | 297.5469 | 0.04 | 1.04 | -0.79 | 0.21 | -0.7 | 0.3 | 68.36 | 24.41
2019-09-16 | 10:54 | 74.5898 | 297.6484 | 0.04 | 1.04 | -0.8 | 0.2 | -0.69 | 0.31 | 68.36 | 24.41
2019-09-16 | 10:54 | 74.6992 | 297.7578 | 0.04 | 1.04 | -0.79 | 0.21 | -0.69 | 0.31 | 55.66 | 23.44
2019-09-16 | 10:54 | 74.8008 | 297.8594 | 0.04 | 1.04 | -0.79 | 0.21 | -0.69 | 0.31 | 67.38 | 23.44
2019-09-16 | 10:54 | 74.8984 | 297.957 | 0.05 | 1.05 | -0.79 | 0.21 | -0.69 | 0.31 | 67.38 | 23.44
2019-09-16 | 10:54 | 75 | 298.0586 | 0.04 | 1.04 | -0.79 | 0.21 | -0.69 | 0.31 | 69.34 | 24.41
2019-09-16 | 10:54 | 75.1094 | 298.168 | 0.04 | 1.04 | -0.8 | 0.2 | -0.69 | 0.31 | 68.36 | 23.44
2019-09-16 | 10:54 | 75.2109 | 298.2695 | 0.04 | 1.04 | -0.79 | 0.21 | -0.69 | 0.31 | 69.34 | 23.44
2019-09-16 | 10:54 | 75.3086 | 298.3672 | 0.06 | 1.06 | -0.8 | 0.2 | -0.69 | 0.31 | 71.29 | 24.41
2019-09-16 | 10:54 | 75.4102 | 298.4688 | 0.05 | 1.05 | -0.79 | 0.21 | -0.68 | 0.32 | 56.64 | 25.39
2019-09-16 | 10:54 | 75.5117 | 298.5703 | 0.06 | 1.06 | -0.79 | 0.21 | -0.68 | 0.32 | 67.38 | 25.39
2019-09-16 | 10:54 | 75.6211 | 298.6797 | 0.04 | 1.04 | -0.79 | 0.21 | -0.68 | 0.32 | 67.38 | 23.44
2019-09-16 | 10:54 | 75.7188 | 298.7774 | 0.03 | 1.03 | -0.79 | 0.21 | -0.7 | 0.3 | 68.36 | 24.41
2019-09-16 | 10:54 | 75.8281 | 298.8867 | 0.04 | 1.04 | -0.8 | 0.2 | -0.69 | 0.31 | 69.34 | 23.44
2019-09-16 | 10:54 | 75.9297 | 298.9883 | 0.04 | 1.04 | -0.8 | 0.2 | -0.69 | 0.31 | 69.34 | 23.44
2019-09-16 | 10:54 | 76.0312 | 299.0899 | 0.03 | 1.03 | -0.78 | 0.22 | -0.69 | 0.31 | 70.31 | 24.41
2019-09-16 | 10:54 | 76.1289 | 299.1875 | -0.05 | 0.95 | -0.7 | 0.3 | -0.68 | 0.32 | 59.57 | 23.44
2019-09-16 | 10:54 | 76.2383 | 299.2969 | -0.14 | 0.86 | -0.63 | 0.37 | -0.65 | 0.35 | 58.59 | 24.41
2019-09-16 | 10:54 | 76.3398 | 299.3984 | -0.15 | 0.85 | -0.61 | 0.39 | -0.64 | 0.36 | 68.36 | 23.44
2019-09-16 | 10:54 | 76.4414 | 299.5 | 0.02 | 1.02 | -0.79 | 0.21 | -0.68 | 0.32 | 67.38 | 23.44
2019-09-16 | 10:54 | 76.5391 | 299.5977 | 0.04 | 1.04 | -0.79 | 0.21 | -0.68 | 0.32 | 67.38 | 23.44
2019-09-16 | 10:54 | 76.6484 | 299.707 | 0.05 | 1.05 | -0.78 | 0.22 | -0.7 | 0.3 | 68.36 | 24.41
2019-09-16 | 10:54 | 76.75 | 299.8086 | 0.03 | 1.03 | -0.79 | 0.21 | -0.69 | 0.31 | 68.36 | 23.44
2019-09-16 | 10:54 | 76.8516 | 299.9102 | 0.03 | 1.03 | -0.79 | 0.21 | -0.7 | 0.3 | 68.36 | 23.44
2019-09-16 | 10:54 | 76.9609 | 300.0195 | 0.02 | 1.02 | -0.79 | 0.21 | -0.69 | 0.31 | 56.64 | 23.44
2019-09-16 | 10:54 | 77.0586 | 300.1172 | 0.04 | 1.04 | -0.79 | 0.21 | -0.7 | 0.3 | 67.38 | 24.41
2019-09-16 | 10:54 | 77.1602 | 300.2188 | 0.04 | 1.04 | -0.79 | 0.21 | -0.69 | 0.31 | 68.36 | 24.41
2019-09-16 | 10:54 | 77.2617 | 300.3203 | 0.06 | 1.06 | -0.8 | 0.2 | -0.68 | 0.32 | 69.34 | 24.41
2019-09-16 | 10:54 | 77.3711 | 300.4297 | 0.04 | 1.04 | -0.79 | 0.21 | -0.68 | 0.32 | 69.34 | 23.44
2019-09-16 | 10:54 | 77.4688 | 300.5274 | 0.05 | 1.05 | -0.8 | 0.2 | -0.69 | 0.31 | 69.34 | 26.37
2019-09-16 | 10:54 | 77.5703 | 300.6289 | 0.04 | 1.04 | -0.79 | 0.21 | -0.7 | 0.3 | 68.36 | 23.44
2019-09-16 | 10:54 | 77.6719 | 300.7305 | 0.04 | 1.04 | -0.8 | 0.2 | -0.7 | 0.3 | 54.69 | 23.44
2019-09-16 | 10:54 | 77.7812 | 300.8399 | 0.03 | 1.03 | -0.79 | 0.21 | -0.68 | 0.32 | 64.45 | 23.44
2019-09-16 | 10:54 | 77.8789 | 300.9375 | 0.04 | 1.04 | -0.81 | 0.19 | -0.69 | 0.31 | 67.38 | 24.41
2019-09-16 | 10:54 | 77.9805 | 301.0391 | 0.04 | 1.04 | -0.79 | 0.21 | -0.7 | 0.3 | 68.36 | 23.44
2019-09-16 | 10:54 | 78.0898 | 301.1484 | -0.03 | 0.97 | -0.73 | 0.27 | -0.69 | 0.31 | 69.34 | 24.41
2019-09-16 | 10:54 | 78.1914 | 301.25 | -0.13 | 0.87 | -0.66 | 0.34 | -0.67 | 0.33 | 68.36 | 25.39
2019-09-16 | 10:54 | 78.2891 | 301.3477 | -0.14 | 0.86 | -0.62 | 0.38 | -0.65 | 0.35 | 68.36 | 24.41
2019-09-16 | 10:54 | 78.3906 | 301.4492 | 0.02 | 1.02 | -0.77 | 0.23 | -0.68 | 0.32 | 64.45 | 24.41
2019-09-16 | 10:54 | 78.5 | 301.5586 | 0.04 | 1.04 | -0.79 | 0.21 | -0.68 | 0.32 | 60.55 | 24.41
2019-09-16 | 10:54 | 78.6016 | 301.6602 | 0.04 | 1.04 | -0.79 | 0.21 | -0.68 | 0.32 | 67.38 | 23.44
2019-09-16 | 10:54 | 78.6992 | 301.7578 | 0.05 | 1.05 | -0.79 | 0.21 | -0.68 | 0.32 | 68.36 | 23.44
2019-09-16 | 10:54 | 78.8008 | 301.8594 | 0.04 | 1.04 | -0.79 | 0.21 | -0.69 | 0.31 | 69.34 | 25.39
2019-09-16 | 10:54 | 78.9102 | 301.9688 | 0.04 | 1.04 | -0.79 | 0.21 | -0.69 | 0.31 | 69.34 | 24.41
2019-09-16 | 10:54 | 79.0117 | 302.0703 | 0.04 | 1.04 | -0.79 | 0.21 | -0.69 | 0.31 | 67.38 | 24.41
2019-09-16 | 10:54 | 79.1094 | 302.168 | 0.05 | 1.05 | -0.79 | 0.21 | -0.68 | 0.32 | 69.34 | 24.41
2019-09-16 | 10:54 | 79.2188 | 302.2774 | 0.04 | 1.04 | -0.79 | 0.21 | -0.69 | 0.31 | 68.36 | 25.39
2019-09-16 | 10:54 | 79.3203 | 302.3789 | 0.05 | 1.05 | -0.79 | 0.21 | -0.69 | 0.31 | 68.36 | 25.39
2019-09-16 | 10:54 | 79.4219 | 302.4805 | 0.04 | 1.04 | -0.79 | 0.21 | -0.7 | 0.3 | 67.38 | 23.44
2019-09-16 | 10:54 | 79.5312 | 302.5899 | 0.04 | 1.04 | -0.79 | 0.21 | -0.69 | 0.31 | 69.34 | 24.41
2019-09-16 | 10:54 | 79.6289 | 302.6875 | 0.04 | 1.04 | -0.8 | 0.2 | -0.69 | 0.31 | 68.36 | 23.44
2019-09-16 | 10:54 | 79.7305 | 302.7891 | 0.04 | 1.04 | -0.8 | 0.2 | -0.7 | 0.3 | 69.34 | 23.44
2019-09-16 | 10:54 | 79.8281 | 302.8867 | 0.05 | 1.05 | -0.8 | 0.2 | -0.69 | 0.31 | 69.34 | 24.41
2019-09-16 | 10:54 | 79.9414 | 303 | 0.05 | 1.05 | -0.79 | 0.21 | -0.7 | 0.3 | 68.36 | 23.44
2019-09-16 | 10:54 | 80.0391 | 303.0977 | 0.03 | 1.03 | -0.77 | 0.23 | -0.68 | 0.32 | 64.45 | 23.44
2019-09-16 | 10:54 | 80.1406 | 303.1992 | -0.07 | 0.93 | -0.68 | 0.32 | -0.66 | 0.34 | 67.38 | 23.44
2019-09-16 | 10:54 | 80.25 | 303.3086 | -0.13 | 0.87 | -0.63 | 0.37 | -0.65 | 0.35 | 68.36 | 24.41
2019-09-16 | 10:54 | 80.3516 | 303.4102 | -0.13 | 0.87 | -0.62 | 0.38 | -0.65 | 0.35 | 67.38 | 23.44
2019-09-16 | 10:54 | 80.4492 | 303.5078 | 0.03 | 1.03 | -0.78 | 0.22 | -0.68 | 0.32 | 69.34 | 23.44
2019-09-16 | 10:54 | 80.5508 | 303.6094 | 0.04 | 1.04 | -0.79 | 0.21 | -0.68 | 0.32 | 68.36 | 24.41
2019-09-16 | 10:54 | 80.6602 | 303.7188 | 0.04 | 1.04 | -0.79 | 0.21 | -0.68 | 0.32 | 68.36 | 23.44
2019-09-16 | 10:54 | 80.7617 | 303.8203 | 0.05 | 1.05 | -0.79 | 0.21 | -0.68 | 0.32 | 67.38 | 24.41
2019-09-16 | 10:54 | 80.8594 | 303.918 | 0.05 | 1.05 | -0.78 | 0.22 | -0.67 | 0.33 | 69.34 | 23.44
2019-09-16 | 10:54 | 80.9609 | 304.0195 | 0.04 | 1.04 | -0.79 | 0.21 | -0.7 | 0.3 | 67.38 | 23.44
2019-09-16 | 10:54 | 81.0703 | 304.1289 | 0.04 | 1.04 | -0.78 | 0.22 | -0.69 | 0.31 | 67.38 | 23.44
2019-09-16 | 10:54 | 81.1719 | 304.2305 | 0.03 | 1.03 | -0.79 | 0.21 | -0.68 | 0.32 | 68.36 | 24.41
2019-09-16 | 10:54 | 81.2695 | 304.3281 | 0.04 | 1.04 | -0.79 | 0.21 | -0.68 | 0.32 | 68.36 | 23.44
2019-09-16 | 10:54 | 81.3711 | 304.4297 | 0.04 | 1.04 | -0.79 | 0.21 | -0.68 | 0.32 | 69.34 | 23.44
2019-09-16 | 10:54 | 81.4688 | 304.5274 | 0.04 | 1.04 | -0.79 | 0.21 | -0.69 | 0.31 | 57.62 | 25.39
2019-09-16 | 10:54 | 81.5781 | 304.6367 | 0.04 | 1.04 | -0.8 | 0.2 | -0.7 | 0.3 | 68.36 | 24.41
2019-09-16 | 10:54 | 81.6797 | 304.7383 | 0.04 | 1.04 | -0.81 | 0.19 | -0.69 | 0.31 | 69.34 | 23.44
2019-09-16 | 10:54 | 81.7891 | 304.8477 | 0.04 | 1.04 | -0.8 | 0.2 | -0.69 | 0.31 | 67.38 | 23.44
2019-09-16 | 10:54 | 81.8906 | 304.9492 | 0.05 | 1.05 | -0.79 | 0.21 | -0.69 | 0.31 | 68.36 | 23.44
2019-09-16 | 10:54 | 81.9883 | 305.0469 | 0.05 | 1.05 | -0.79 | 0.21 | -0.69 | 0.31 | 68.36 | 24.41
2019-09-16 | 10:54 | 82.0898 | 305.1484 | -0.01 | 0.99 | -0.75 | 0.25 | -0.69 | 0.31 | 68.36 | 24.41
2019-09-16 | 10:54 | 82.1992 | 305.2578 | -0.08 | 0.92 | -0.68 | 0.32 | -0.68 | 0.32 | 68.36 | 24.41
2019-09-16 | 10:54 | 82.3008 | 305.3594 | -0.13 | 0.87 | -0.62 | 0.38 | -0.67 | 0.33 | 67.38 | 23.44
2019-09-16 | 10:54 | 82.3984 | 305.457 | 0.02 | 1.02 | -0.78 | 0.22 | -0.69 | 0.31 | 67.38 | 24.41
2019-09-16 | 10:54 | 82.5 | 305.5586 | 0.04 | 1.04 | -0.79 | 0.21 | -0.67 | 0.33 | 67.38 | 23.44
2019-09-16 | 10:54 | 82.6094 | 305.668 | 0.04 | 1.04 | -0.79 | 0.21 | -0.69 | 0.31 | 67.38 | 23.44
2019-09-16 | 10:54 | 82.7109 | 305.7695 | 0.02 | 1.02 | -0.79 | 0.21 | -0.68 | 0.32 | 69.34 | 24.41
2019-09-16 | 10:54 | 82.8086 | 305.8672 | 0.04 | 1.04 | -0.8 | 0.2 | -0.69 | 0.31 | 68.36 | 25.39
2019-09-16 | 10:54 | 82.9219 | 305.9805 | 0.04 | 1.04 | -0.79 | 0.21 | -0.69 | 0.31 | 68.36 | 24.41
2019-09-16 | 10:54 | 83.0195 | 306.0781 | 0.04 | 1.04 | -0.79 | 0.21 | -0.7 | 0.3 | 67.38 | 24.41
2019-09-16 | 10:54 | 83.1211 | 306.1797 | 0.05 | 1.05 | -0.79 | 0.21 | -0.7 | 0.3 | 68.36 | 24.41
2019-09-16 | 10:54 | 83.2188 | 306.2774 | 0.04 | 1.04 | -0.79 | 0.21 | -0.69 | 0.31 | 67.38 | 23.44
2019-09-16 | 10:54 | 83.3281 | 306.3867 | 0.05 | 1.05 | -0.79 | 0.21 | -0.69 | 0.31 | 68.36 | 24.41
2019-09-16 | 10:54 | 83.4297 | 306.4883 | 0.06 | 1.06 | -0.79 | 0.21 | -0.69 | 0.31 | 69.34 | 24.41
2019-09-16 | 10:54 | 83.5312 | 306.5899 | 0.05 | 1.05 | -0.79 | 0.21 | -0.68 | 0.32 | 68.36 | 24.41
2019-09-16 | 10:54 | 83.6289 | 306.6875 | 0.04 | 1.04 | -0.79 | 0.21 | -0.7 | 0.3 | 68.36 | 23.44
2019-09-16 | 10:54 | 83.7383 | 306.7969 | 0.06 | 1.06 | -0.79 | 0.21 | -0.69 | 0.31 | 62.5 | 25.39
2019-09-16 | 10:54 | 83.8398 | 306.8984 | 0.04 | 1.04 | -0.79 | 0.21 | -0.68 | 0.32 | 60.55 | 23.44
2019-09-16 | 10:54 | 83.9414 | 307 | 0.05 | 1.05 | -0.79 | 0.21 | -0.68 | 0.32 | 68.36 | 23.44
2019-09-16 | 10:54 | 84.0508 | 307.1094 | 0.04 | 1.04 | -0.76 | 0.24 | -0.68 | 0.32 | 68.36 | 25.39
2019-09-16 | 10:54 | 84.1484 | 307.207 | -0.08 | 0.92 | -0.7 | 0.3 | -0.67 | 0.33 | 67.38 | 24.41
2019-09-16 | 10:54 | 84.25 | 307.3086 | -0.13 | 0.87 | -0.65 | 0.35 | -0.69 | 0.31 | 68.36 | 24.41
2019-09-16 | 10:54 | 84.3594 | 307.418 | -0.14 | 0.86 | -0.61 | 0.39 | -0.67 | 0.33 | 68.36 | 24.41
2019-09-16 | 10:54 | 84.4609 | 307.5195 | 0.02 | 1.02 | -0.78 | 0.22 | -0.68 | 0.32 | 67.38 | 23.44
2019-09-16 | 10:54 | 84.5586 | 307.6172 | 0.04 | 1.04 | -0.79 | 0.21 | -0.67 | 0.33 | 55.66 | 23.44
2019-09-16 | 10:54 | 84.6602 | 307.7188 | 0.03 | 1.03 | -0.79 | 0.21 | -0.69 | 0.31 | 67.38 | 23.44
2019-09-16 | 10:54 | 84.7617 | 307.8203 | 0.04 | 1.04 | -0.79 | 0.21 | -0.69 | 0.31 | 67.38 | 24.41
2019-09-16 | 10:54 | 84.8711 | 307.9297 | 0.04 | 1.04 | -0.79 | 0.21 | -0.69 | 0.31 | 68.36 | 23.44
2019-09-16 | 10:54 | 84.9688 | 308.0274 | 0.05 | 1.05 | -0.79 | 0.21 | -0.69 | 0.31 | 68.36 | 23.44
2019-09-16 | 10:54 | 85.0703 | 308.1289 | 0.04 | 1.04 | -0.79 | 0.21 | -0.7 | 0.3 | 68.36 | 23.44
2019-09-16 | 10:54 | 85.1719 | 308.2305 | 0.05 | 1.05 | -0.79 | 0.21 | -0.68 | 0.32 | 70.31 | 24.41
2019-09-16 | 10:54 | 85.2812 | 308.3399 | 0.05 | 1.05 | -0.79 | 0.21 | -0.69 | 0.31 | 61.52 | 25.39
2019-09-16 | 10:54 | 85.3789 | 308.4375 | 0.05 | 1.05 | -0.79 | 0.21 | -0.68 | 0.32 | 61.52 | 24.41
2019-09-16 | 10:54 | 85.4883 | 308.5469 | 0.05 | 1.05 | -0.79 | 0.21 | -0.69 | 0.31 | 69.34 | 24.41
2019-09-16 | 10:54 | 85.5898 | 308.6484 | 0.04 | 1.04 | -0.79 | 0.21 | -0.7 | 0.3 | 67.38 | 23.44
2019-09-16 | 10:54 | 85.6914 | 308.75 | 0.04 | 1.04 | -0.79 | 0.21 | -0.69 | 0.31 | 67.38 | 24.41
2019-09-16 | 10:54 | 85.7891 | 308.8477 | 0.04 | 1.04 | -0.79 | 0.21 | -0.69 | 0.31 | 69.34 | 23.44
2019-09-16 | 10:54 | 85.8906 | 308.9492 | 0.05 | 1.05 | -0.79 | 0.21 | -0.69 | 0.31 | 69.34 | 24.41
2019-09-16 | 10:54 | 86 | 309.0586 | 0.06 | 1.06 | -0.79 | 0.21 | -0.68 | 0.32 | 68.36 | 23.44
2019-09-16 | 10:54 | 86.1016 | 309.1602 | -0.01 | 0.99 | -0.75 | 0.25 | -0.68 | 0.32 | 55.66 | 24.41
2019-09-16 | 10:54 | 86.2109 | 309.2695 | -0.09 | 0.91 | -0.68 | 0.32 | -0.66 | 0.34 | 67.38 | 23.44
2019-09-16 | 10:54 | 86.3086 | 309.3672 | -0.13 | 0.87 | -0.62 | 0.38 | -0.67 | 0.33 | 67.38 | 23.44
2019-09-16 | 10:54 | 86.4102 | 309.4688 | 0.02 | 1.02 | -0.76 | 0.24 | -0.68 | 0.32 | 68.36 | 23.44
2019-09-16 | 10:54 | 86.5117 | 309.5703 | 0.03 | 1.03 | -0.78 | 0.22 | -0.67 | 0.33 | 69.34 | 23.44
2019-09-16 | 10:54 | 86.6211 | 309.6797 | 0.05 | 1.05 | -0.79 | 0.21 | -0.68 | 0.32 | 69.34 | 24.41
2019-09-16 | 10:54 | 86.7188 | 309.7774 | 0.03 | 1.03 | -0.79 | 0.21 | -0.69 | 0.31 | 69.34 | 23.44
2019-09-16 | 10:54 | 86.8203 | 309.8789 | 0.06 | 1.06 | -0.78 | 0.22 | -0.68 | 0.32 | 64.45 | 24.41
2019-09-16 | 10:54 | 86.9219 | 309.9805 | 0.04 | 1.04 | -0.79 | 0.21 | -0.69 | 0.31 | 60.55 | 22.46
2019-09-16 | 10:54 | 87.0312 | 310.0899 | 0.03 | 1.03 | -0.79 | 0.21 | -0.68 | 0.32 | 67.38 | 22.46
2019-09-16 | 10:54 | 87.1289 | 310.1875 | 0.04 | 1.04 | -0.79 | 0.21 | -0.69 | 0.31 | 67.38 | 23.44
2019-09-16 | 10:54 | 87.2305 | 310.2891 | 0.05 | 1.05 | -0.78 | 0.22 | -0.69 | 0.31 | 67.38 | 23.44
2019-09-16 | 10:54 | 87.3281 | 310.3867 | 0.05 | 1.05 | -0.79 | 0.21 | -0.69 | 0.31 | 70.31 | 24.41
2019-09-16 | 10:54 | 87.4297 | 310.4883 | 0.04 | 1.04 | -0.79 | 0.21 | -0.69 | 0.31 | 68.36 | 24.41
2019-09-16 | 10:54 | 87.5391 | 310.5977 | 0.04 | 1.04 | -0.79 | 0.21 | -0.69 | 0.31 | 69.34 | 25.39
2019-09-16 | 10:54 | 87.6406 | 310.6992 | 0.04 | 1.04 | -0.79 | 0.21 | -0.7 | 0.3 | 55.66 | 25.39
2019-09-16 | 10:54 | 87.75 | 310.8086 | 0.03 | 1.03 | -0.79 | 0.21 | -0.69 | 0.31 | 66.41 | 25.39
2019-09-16 | 10:54 | 87.8516 | 310.9102 | 0.04 | 1.04 | -0.79 | 0.21 | -0.68 | 0.32 | 68.36 | 25.39
2019-09-16 | 10:54 | 87.9492 | 311.0078 | 0.04 | 1.04 | -0.79 | 0.21 | -0.69 | 0.31 | 69.34 | 25.39
2019-09-16 | 10:54 | 88.0508 | 311.1094 | -0.02 | 0.98 | -0.74 | 0.26 | -0.69 | 0.31 | 68.36 | 23.44
2019-09-16 | 10:54 | 88.1602 | 311.2188 | -0.08 | 0.92 | -0.67 | 0.33 | -0.67 | 0.33 | 68.36 | 25.39
2019-09-16 | 10:54 | 88.2617 | 311.3203 | -0.12 | 0.88 | -0.63 | 0.37 | -0.66 | 0.34 | 68.36 | 25.39
2019-09-16 | 10:54 | 88.3594 | 311.418 | -0.13 | 0.87 | -0.61 | 0.39 | -0.64 | 0.36 | 67.38 | 24.41
2019-09-16 | 10:54 | 88.4609 | 311.5195 | 0.04 | 1.04 | -0.78 | 0.22 | -0.67 | 0.33 | 59.57 | 23.44
2019-09-16 | 10:54 | 88.5703 | 311.6289 | 0.04 | 1.04 | -0.79 | 0.21 | -0.68 | 0.32 | 67.38 | 23.44
2019-09-16 | 10:54 | 88.6719 | 311.7305 | 0.04 | 1.04 | -0.79 | 0.21 | -0.68 | 0.32 | 68.36 | 24.41
2019-09-16 | 10:54 | 88.7695 | 311.8281 | 0.04 | 1.04 | -0.8 | 0.2 | -0.68 | 0.32 | 70.31 | 25.39
2019-09-16 | 10:54 | 88.8789 | 311.9375 | 0.04 | 1.04 | -0.79 | 0.21 | -0.69 | 0.31 | 69.34 | 24.41
2019-09-16 | 10:54 | 88.9805 | 312.0391 | 0.06 | 1.06 | -0.79 | 0.21 | -0.69 | 0.31 | 69.34 | 26.37
2019-09-16 | 10:54 | 89.0781 | 312.1367 | 0.04 | 1.04 | -0.79 | 0.21 | -0.68 | 0.32 | 69.34 | 24.41
2019-09-16 | 10:54 | 89.1797 | 312.2383 | 0.06 | 1.06 | -0.79 | 0.21 | -0.69 | 0.31 | 53.71 | 23.44
2019-09-16 | 10:54 | 89.2891 | 312.3477 | 0.06 | 1.06 | -0.79 | 0.21 | -0.68 | 0.32 | 67.38 | 25.39
2019-09-16 | 10:54 | 89.3906 | 312.4492 | 0.04 | 1.04 | -0.8 | 0.2 | -0.69 | 0.31 | 68.36 | 24.41
2019-09-16 | 10:54 | 89.4883 | 312.5469 | 0.05 | 1.05 | -0.79 | 0.21 | -0.68 | 0.32 | 69.34 | 24.41
2019-09-16 | 10:54 | 89.5898 | 312.6484 | 0.08 | 1.08 | -0.79 | 0.21 | -0.69 | 0.31 | 67.38 | 23.44
2019-09-16 | 10:54 | 89.6992 | 312.7578 | 0.06 | 1.06 | -0.79 | 0.21 | -0.69 | 0.31 | 68.36 | 24.41
2019-09-16 | 10:54 | 89.8008 | 312.8594 | 0.05 | 1.05 | -0.79 | 0.21 | -0.68 | 0.32 | 69.34 | 24.41
2019-09-16 | 10:54 | 89.8984 | 312.957 | 0.06 | 1.06 | -0.79 | 0.21 | -0.7 | 0.3 | 68.36 | 23.44
2019-09-16 | 10:54 | 90.0117 | 313.0703 | 0.03 | 1.03 | -0.78 | 0.22 | -0.68 | 0.32 | 58.59 | 23.44
2019-09-16 | 10:54 | 90.1094 | 313.168 | -0.08 | 0.92 | -0.69 | 0.31 | -0.68 | 0.32 | 67.38 | 24.41
2019-09-16 | 10:54 | 90.2109 | 313.2695 | -0.12 | 0.88 | -0.63 | 0.37 | -0.66 | 0.34 | 68.36 | 24.41
2019-09-16 | 10:54 | 90.3086 | 313.3672 | -0.13 | 0.87 | -0.62 | 0.38 | -0.67 | 0.33 | 68.36 | 25.39
Open PLX DAQ UI

## 9.1mL s
|  |  |  | BoilerPressure |  | HEPressure |  | SCPressure
Date | Clock | Timer |  | Gauge (raw) | Absolute (analysis) | Gauge (raw) | Absolute (analysis) | Gauge (raw) | Absolute (analysis) | HETemperature | SCTemperature
2019-09-16 | 15:23 | 0.13281 | 0.13281 | 0.09 | 1.09 | -0.29 | 0.71 | -0.25 | 0.75 | 31.25 | 26.37 |  | Volume | Seconds
2019-09-16 | 15:23 | 0.23047 | 0.23047 | 0.05 | 1.05 | -0.29 | 0.71 | -0.25 | 0.75 | 30.27 | 25.39 |  | 100 | 10 | start
2019-09-16 | 15:23 | 0.33203 | 0.33203 | 0.08 | 1.08 | -0.3 | 0.7 | -0.24 | 0.76 | 29.3 | 25.39 |  | 100 | 10
2019-09-16 | 15:23 | 0.42969 | 0.42969 | 0.06 | 1.06 | -0.3 | 0.7 | -0.26 | 0.74 | 30.27 | 26.37 |  | 100 | 10
2019-09-16 | 15:23 | 0.53125 | 0.53125 | 0.06 | 1.06 | -0.3 | 0.7 | -0.24 | 0.76 | 31.25 | 26.37
2019-09-16 | 15:23 | 0.64062 | 0.64062 | 0.08 | 1.08 | -0.29 | 0.71 | -0.26 | 0.74 | 31.25 | 25.39 |  | 100 | 12 | end
2019-09-16 | 15:23 | 0.74219 | 0.74219 | 0.07 | 1.07 | -0.3 | 0.7 | -0.27 | 0.73 | 30.27 | 25.39 |  | 100 | 12
2019-09-16 | 15:23 | 0.85156 | 0.85156 | 0.05 | 1.05 | -0.28 | 0.72 | -0.25 | 0.75 | 31.25 | 26.37 |  | 100 | 12
2019-09-16 | 15:23 | 0.94922 | 0.94922 | 0.02 | 1.02 | -0.26 | 0.74 | -0.25 | 0.75 | 30.27 | 26.37
2019-09-16 | 15:23 | 1.0508 | 1.0508 | 0.01 | 1.01 | -0.25 | 0.75 | -0.23 | 0.77 | 30.27 | 25.39
2019-09-16 | 15:23 | 1.1523 | 1.1523 | -0.01 | 0.99 | -0.24 | 0.76 | -0.23 | 0.77 | 30.27 | 25.39
2019-09-16 | 15:23 | 1.2617 | 1.2617 | 0 | 1 | -0.24 | 0.76 | -0.22 | 0.78 | 29.3 | 25.39
2019-09-16 | 15:23 | 1.3594 | 1.3594 | 0.04 | 1.04 | -0.27 | 0.73 | -0.22 | 0.78 | 29.3 | 25.39
2019-09-16 | 15:23 | 1.4609 | 1.4609 | 0.05 | 1.05 | -0.27 | 0.73 | -0.22 | 0.78 | 30.27 | 25.39
2019-09-16 | 15:23 | 1.5625 | 1.5625 | 0.06 | 1.06 | -0.28 | 0.72 | -0.25 | 0.75 | 29.3 | 25.39
2019-09-16 | 15:23 | 1.6719 | 1.6719 | 0.06 | 1.06 | -0.27 | 0.73 | -0.24 | 0.76 | 29.3 | 27.34
2019-09-16 | 15:23 | 1.7695 | 1.7695 | 0.06 | 1.06 | -0.28 | 0.72 | -0.25 | 0.75 | 30.27 | 25.39
2019-09-16 | 15:23 | 1.8711 | 1.8711 | 0.05 | 1.05 | -0.29 | 0.71 | -0.24 | 0.76 | 30.27 | 26.37
2019-09-16 | 15:23 | 1.9727 | 1.9727 | 0.04 | 1.04 | -0.29 | 0.71 | -0.23 | 0.77 | 30.27 | 26.37
2019-09-16 | 15:23 | 2.082 | 2.082 | 0.07 | 1.07 | -0.3 | 0.7 | -0.25 | 0.75 | 30.27 | 26.37
2019-09-16 | 15:23 | 2.1797 | 2.1797 | 0.06 | 1.06 | -0.3 | 0.7 | -0.25 | 0.75 | 30.27 | 25.39
2019-09-16 | 15:23 | 2.2812 | 2.2812 | 0.06 | 1.06 | -0.29 | 0.71 | -0.25 | 0.75 | 30.27 | 26.37
2019-09-16 | 15:23 | 2.3906 | 2.3906 | 0.06 | 1.06 | -0.28 | 0.72 | -0.23 | 0.77 | 30.27 | 25.39
2019-09-16 | 15:23 | 2.4922 | 2.4922 | 0.05 | 1.05 | -0.3 | 0.7 | -0.26 | 0.74 | 30.27 | 26.37
2019-09-16 | 15:23 | 2.5898 | 2.5898 | 0.06 | 1.06 | -0.29 | 0.71 | -0.24 | 0.76 | 31.25 | 26.37
2019-09-16 | 15:23 | 2.6914 | 2.6914 | 0.06 | 1.06 | -0.29 | 0.71 | -0.26 | 0.74 | 31.25 | 27.34
2019-09-16 | 15:23 | 2.8008 | 2.8008 | 0.04 | 1.04 | -0.31 | 0.69 | -0.25 | 0.75 | 30.27 | 27.34
2019-09-16 | 15:23 | 2.9023 | 2.9023 | 0.03 | 1.03 | -0.26 | 0.74 | -0.24 | 0.76 | 31.25 | 26.37
2019-09-16 | 15:23 | 3 | 3 | 0 | 1 | -0.25 | 0.75 | -0.23 | 0.77 | 30.27 | 25.39
2019-09-16 | 15:23 | 3.1094 | 3.1094 | -0.01 | 0.99 | -0.24 | 0.76 | -0.23 | 0.77 | 30.27 | 25.39
2019-09-16 | 15:23 | 3.2109 | 3.2109 | -0.01 | 0.99 | -0.24 | 0.76 | -0.23 | 0.77 | 30.27 | 26.37
2019-09-16 | 15:23 | 3.3125 | 3.3125 | 0.04 | 1.04 | -0.26 | 0.74 | -0.22 | 0.78 | 30.27 | 27.34
2019-09-16 | 15:23 | 3.4102 | 3.4102 | 0.05 | 1.05 | -0.27 | 0.73 | -0.25 | 0.75 | 30.27 | 26.37
2019-09-16 | 15:23 | 3.5195 | 3.5195 | 0.04 | 1.04 | -0.27 | 0.73 | -0.25 | 0.75 | 30.27 | 27.34
2019-09-16 | 15:23 | 3.6211 | 3.6211 | 0.07 | 1.07 | -0.28 | 0.72 | -0.24 | 0.76 | 30.27 | 25.39
2019-09-16 | 15:23 | 3.7227 | 3.7227 | 0.05 | 1.05 | -0.29 | 0.71 | -0.24 | 0.76 | 30.27 | 26.37 |  | Pressure equilibrium from 150 seconds
2019-09-16 | 15:23 | 3.8203 | 3.8203 | 0.06 | 1.06 | -0.28 | 0.72 | -0.25 | 0.75 | 31.25 | 26.37
2019-09-16 | 15:23 | 3.9297 | 3.9297 | 0.04 | 1.04 | -0.28 | 0.72 | -0.24 | 0.76 | 31.25 | 26.37
2019-09-16 | 15:23 | 4.0312 | 4.0312 | 0.07 | 1.07 | -0.29 | 0.71 | -0.25 | 0.75 | 32.23 | 28.32 |  | minimum boiler pressure after 150 seconds is: |  |  |  | 0.8 |  | min sc pressure: | 0.29
2019-09-16 | 15:23 | 4.1328 | 4.1328 | 0.05 | 1.05 | -0.29 | 0.71 | -0.24 | 0.76 | 29.3 | 26.37 |  | maximum boiler pressure after 150 seconds is: |  |  |  | 1.07 |  | max sc pressure: | 0.35
2019-09-16 | 15:23 | 4.2305 | 4.2305 | 0.08 | 1.08 | -0.3 | 0.7 | -0.26 | 0.74 | 31.25 | 25.39 |  | average boiler pressure: |  |  |  | 0.99429 |  | average sc pressure: | 0.31274
2019-09-16 | 15:23 | 4.3398 | 4.3398 | 0.07 | 1.07 | -0.28 | 0.72 | -0.25 | 0.75 | 30.27 | 26.37
2019-09-16 | 15:23 | 4.4414 | 4.4414 | 0.06 | 1.06 | -0.29 | 0.71 | -0.25 | 0.75 | 29.3 | 26.37
2019-09-16 | 15:23 | 4.5391 | 4.5391 | 0.07 | 1.07 | -0.3 | 0.7 | -0.25 | 0.75 | 30.27 | 25.39 |  | minimum heat exchanger pressure after 150 seconds is: |  |  |  | 0.17
2019-09-16 | 15:23 | 4.6523 | 4.6523 | 0.1 | 1.1 | -0.29 | 0.71 | -0.27 | 0.73 | 30.27 | 25.39 |  | maximum heat exchanger pressure after 150 seconds is: |  |  |  | 0.41
2019-09-16 | 15:23 | 4.75 | 4.75 | 0.07 | 1.07 | -0.31 | 0.69 | -0.26 | 0.74 | 30.27 | 26.37 |  | average he pressure: |  |  |  | 0.24784
2019-09-16 | 15:23 | 4.8516 | 4.8516 | 0.04 | 1.04 | -0.27 | 0.73 | -0.25 | 0.75 | 31.25 | 25.39
2019-09-16 | 15:23 | 4.9492 | 4.9492 | 0.01 | 1.01 | -0.25 | 0.75 | -0.24 | 0.76 | 31.25 | 25.39
2019-09-16 | 15:23 | 5.0625 | 5.0625 | 0 | 1 | -0.25 | 0.75 | -0.24 | 0.76 | 30.27 | 27.34
2019-09-16 | 15:23 | 5.1602 | 5.1602 | 0.01 | 1.01 | -0.24 | 0.76 | -0.22 | 0.78 | 30.27 | 26.37
2019-09-16 | 15:23 | 5.2617 | 5.2617 | -0.01 | 0.99 | -0.22 | 0.78 | -0.21 | 0.79 | 30.27 | 27.34
2019-09-16 | 15:23 | 5.3594 | 5.3594 | 0.04 | 1.04 | -0.27 | 0.73 | -0.23 | 0.77 | 30.27 | 25.39
2019-09-16 | 15:23 | 5.4727 | 5.4727 | 0.05 | 1.05 | -0.28 | 0.72 | -0.23 | 0.77 | 30.27 | 26.37
2019-09-16 | 15:23 | 5.5703 | 5.5703 | 0.06 | 1.06 | -0.28 | 0.72 | -0.23 | 0.77 | 31.25 | 25.39
2019-09-16 | 15:23 | 5.6797 | 5.6797 | 0.07 | 1.07 | -0.29 | 0.71 | -0.24 | 0.76 | 30.27 | 26.37
2019-09-16 | 15:23 | 5.7812 | 5.7812 | 0.07 | 1.07 | -0.27 | 0.73 | -0.24 | 0.76 | 30.27 | 27.34
2019-09-16 | 15:23 | 5.8828 | 5.8828 | 0.06 | 1.06 | -0.28 | 0.72 | -0.24 | 0.76 | 31.25 | 27.34
2019-09-16 | 15:23 | 5.9805 | 5.9805 | 0.07 | 1.07 | -0.29 | 0.71 | -0.25 | 0.75 | 30.27 | 26.37
2019-09-16 | 15:23 | 6.082 | 6.082 | 0.04 | 1.04 | -0.29 | 0.71 | -0.25 | 0.75 | 30.27 | 25.39
2019-09-16 | 15:23 | 6.1914 | 6.1914 | 0.05 | 1.05 | -0.3 | 0.7 | -0.25 | 0.75 | 30.27 | 26.37
2019-09-16 | 15:23 | 6.2891 | 6.2891 | 0.06 | 1.06 | -0.29 | 0.71 | -0.25 | 0.75 | 30.27 | 25.39
2019-09-16 | 15:23 | 6.3906 | 6.3906 | 0.06 | 1.06 | -0.3 | 0.7 | -0.26 | 0.74 | 31.25 | 24.41
2019-09-16 | 15:23 | 6.4922 | 6.4922 | 0.06 | 1.06 | -0.3 | 0.7 | -0.26 | 0.74 | 29.3 | 26.37
2019-09-16 | 15:23 | 6.6016 | 6.6016 | 0.04 | 1.04 | -0.3 | 0.7 | -0.26 | 0.74 | 30.27 | 26.37
2019-09-16 | 15:23 | 6.6992 | 6.6992 | 0.05 | 1.05 | -0.29 | 0.71 | -0.25 | 0.75 | 29.3 | 26.37
2019-09-16 | 15:23 | 6.8008 | 6.8008 | 0.05 | 1.05 | -0.31 | 0.69 | -0.27 | 0.73 | 31.25 | 27.34
2019-09-16 | 15:23 | 6.9023 | 6.9023 | 0.02 | 1.02 | -0.27 | 0.73 | -0.25 | 0.75 | 30.27 | 26.37
2019-09-16 | 15:23 | 7.0117 | 7.0117 | -0.01 | 0.99 | -0.25 | 0.75 | -0.25 | 0.75 | 31.25 | 26.37
2019-09-16 | 15:23 | 7.1094 | 7.1094 | -0.02 | 0.98 | -0.25 | 0.75 | -0.24 | 0.76 | 31.25 | 26.37
2019-09-16 | 15:23 | 7.2109 | 7.2109 | -0.01 | 0.99 | -0.24 | 0.76 | -0.24 | 0.76 | 30.27 | 25.39
2019-09-16 | 15:23 | 7.3203 | 7.3203 | 0.04 | 1.04 | -0.3 | 0.7 | -0.26 | 0.74 | 31.25 | 26.37
2019-09-16 | 15:23 | 7.4219 | 7.4219 | 0.04 | 1.04 | -0.3 | 0.7 | -0.27 | 0.73 | 31.25 | 27.34
2019-09-16 | 15:23 | 7.5195 | 7.5195 | 0.06 | 1.06 | -0.32 | 0.68 | -0.28 | 0.72 | 31.25 | 26.37
2019-09-16 | 15:23 | 7.6211 | 7.6211 | 0.06 | 1.06 | -0.33 | 0.67 | -0.29 | 0.71 | 33.2 | 26.37
2019-09-16 | 15:23 | 7.7305 | 7.7305 | 0.06 | 1.06 | -0.33 | 0.67 | -0.28 | 0.72 | 35.16 | 25.39
2019-09-16 | 15:23 | 7.832 | 7.832 | 0.05 | 1.05 | -0.35 | 0.65 | -0.31 | 0.69 | 36.13 | 27.34
2019-09-16 | 15:23 | 7.9297 | 7.9297 | 0.06 | 1.06 | -0.37 | 0.63 | -0.31 | 0.69 | 37.11 | 25.39 |  | Temperature equilibrium from 100 seconds
2019-09-16 | 15:23 | 8.0312 | 8.0312 | 0.07 | 1.07 | -0.36 | 0.64 | -0.34 | 0.66 | 39.06 | 25.39
2019-09-16 | 15:23 | 8.1406 | 8.1406 | 0.07 | 1.07 | -0.37 | 0.63 | -0.35 | 0.65 | 41.99 | 26.37 |  | minimum heat exchanger outlet temperature is: |  |  | 67.38 |  | average sc bath temp |  | 31.4355
2019-09-16 | 15:23 | 8.2422 | 8.2422 | 0.06 | 1.06 | -0.37 | 0.63 | -0.36 | 0.64 | 41.99 | 26.37 |  | maximum heat exchanger outlet temperature is: |  |  | 76.17
2019-09-16 | 15:23 | 8.3516 | 8.3516 | 0.08 | 1.08 | -0.39 | 0.61 | -0.35 | 0.65 | 44.92 | 27.34
2019-09-16 | 15:23 | 8.4492 | 8.4492 | 0.08 | 1.08 | -0.4 | 0.6 | -0.37 | 0.63 | 45.9 | 26.37 |  | average HE outlet temperature is: |  |  | 73.5818
2019-09-16 | 15:23 | 8.5508 | 8.5508 | 0.06 | 1.06 | -0.4 | 0.6 | -0.37 | 0.63 | 47.85 | 27.34
2019-09-16 | 15:23 | 8.6523 | 8.6523 | 0.09 | 1.09 | -0.42 | 0.58 | -0.38 | 0.62 | 48.83 | 26.37 |  | number of temperature points measured is: |  |  | 1956
2019-09-16 | 15:23 | 8.75 | 8.75 | 0.05 | 1.05 | -0.42 | 0.58 | -0.38 | 0.62 | 51.76 | 27.34
2019-09-16 | 15:23 | 8.8594 | 8.8594 | 0.06 | 1.06 | -0.4 | 0.6 | -0.38 | 0.62 | 52.73 | 26.37 |  | STDEV in temperature: |  |  | 1.4758
2019-09-16 | 15:23 | 8.9609 | 8.9609 | -0.01 | 0.99 | -0.36 | 0.64 | -0.37 | 0.63 | 55.66 | 26.37
2019-09-16 | 15:23 | 9.0703 | 9.0703 | -0.03 | 0.97 | -0.34 | 0.66 | -0.37 | 0.63 | 57.62 | 26.37
2019-09-16 | 15:23 | 9.1719 | 9.1719 | -0.03 | 0.97 | -0.35 | 0.65 | -0.37 | 0.63 | 59.57 | 26.37
2019-09-16 | 15:23 | 9.2695 | 9.2695 | -0.02 | 0.98 | -0.34 | 0.66 | -0.36 | 0.64 | 60.55 | 27.34
2019-09-16 | 15:23 | 9.3828 | 9.3828 | 0.04 | 1.04 | -0.43 | 0.57 | -0.4 | 0.6 | 61.52 | 26.37
2019-09-16 | 15:23 | 9.4805 | 9.4805 | 0.06 | 1.06 | -0.45 | 0.55 | -0.41 | 0.59 | 61.52 | 26.37
2019-09-16 | 15:23 | 9.582 | 9.582 | 0.05 | 1.05 | -0.46 | 0.54 | -0.4 | 0.6 | 62.5 | 26.37
2019-09-16 | 15:23 | 9.6797 | 9.6797 | 0.06 | 1.06 | -0.46 | 0.54 | -0.43 | 0.57 | 64.45 | 25.39
2019-09-16 | 15:23 | 9.7812 | 9.7812 | 0.06 | 1.06 | -0.47 | 0.53 | -0.43 | 0.57 | 64.45 | 26.37
2019-09-16 | 15:23 | 9.8906 | 9.8906 | 0.05 | 1.05 | -0.46 | 0.54 | -0.43 | 0.57 | 65.43 | 27.34
2019-09-16 | 15:23 | 9.9922 | 9.9922 | 0.06 | 1.06 | -0.48 | 0.52 | -0.43 | 0.57 | 65.43 | 25.39
2019-09-16 | 15:23 | 10.0898 | 10.0898 | 0.07 | 1.07 | -0.49 | 0.51 | -0.45 | 0.55 | 67.38 | 25.39
2019-09-16 | 15:23 | 10.1914 | 10.1914 | 0.05 | 1.05 | -0.48 | 0.52 | -0.45 | 0.55 | 66.41 | 26.37
2019-09-16 | 15:23 | 10.3008 | 10.3008 | 0.07 | 1.07 | -0.49 | 0.51 | -0.45 | 0.55 | 67.38 | 27.34
2019-09-16 | 15:23 | 10.4023 | 10.4023 | 0.07 | 1.07 | -0.5 | 0.5 | -0.45 | 0.55 | 67.38 | 25.39
2019-09-16 | 15:23 | 10.5 | 10.5 | 0.06 | 1.06 | -0.49 | 0.51 | -0.46 | 0.54 | 67.38 | 25.39
2019-09-16 | 15:23 | 10.6016 | 10.6016 | 0.07 | 1.07 | -0.49 | 0.51 | -0.46 | 0.54 | 67.38 | 26.37
2019-09-16 | 15:23 | 10.7109 | 10.7109 | 0.06 | 1.06 | -0.49 | 0.51 | -0.46 | 0.54 | 67.38 | 27.34
2019-09-16 | 15:23 | 10.8125 | 10.8125 | 0.08 | 1.08 | -0.49 | 0.51 | -0.45 | 0.55 | 68.36 | 26.37
2019-09-16 | 15:23 | 10.9102 | 10.9102 | 0 | 1 | -0.42 | 0.58 | -0.45 | 0.55 | 69.34 | 26.37
2019-09-16 | 15:23 | 11.0195 | 11.0195 | -0.04 | 0.96 | -0.39 | 0.61 | -0.42 | 0.58 | 68.36 | 26.37
2019-09-16 | 15:23 | 11.1211 | 11.1211 | -0.03 | 0.97 | -0.4 | 0.6 | -0.43 | 0.57 | 68.36 | 27.34
2019-09-16 | 15:23 | 11.2227 | 11.2227 | -0.05 | 0.95 | -0.39 | 0.61 | -0.43 | 0.57 | 69.34 | 27.34
2019-09-16 | 15:23 | 11.3203 | 11.3203 | 0.04 | 1.04 | -0.47 | 0.53 | -0.45 | 0.55 | 69.34 | 27.34
2019-09-16 | 15:23 | 11.4297 | 11.4297 | 0.05 | 1.05 | -0.5 | 0.5 | -0.48 | 0.52 | 68.36 | 26.37
2019-09-16 | 15:23 | 11.5312 | 11.5312 | 0.05 | 1.05 | -0.51 | 0.49 | -0.48 | 0.52 | 68.36 | 25.39
2019-09-16 | 15:23 | 11.6328 | 11.6328 | 0.05 | 1.05 | -0.5 | 0.5 | -0.47 | 0.53 | 69.34 | 26.37
2019-09-16 | 15:23 | 11.7305 | 11.7305 | 0.06 | 1.06 | -0.52 | 0.48 | -0.47 | 0.53 | 68.36 | 26.37
2019-09-16 | 15:23 | 11.8398 | 11.8398 | 0.05 | 1.05 | -0.52 | 0.48 | -0.47 | 0.53 | 68.36 | 26.37
2019-09-16 | 15:23 | 11.9414 | 11.9414 | 0.05 | 1.05 | -0.52 | 0.48 | -0.48 | 0.52 | 68.36 | 26.37
2019-09-16 | 15:23 | 12.0391 | 12.0391 | 0.06 | 1.06 | -0.51 | 0.49 | -0.48 | 0.52 | 68.36 | 26.37
2019-09-16 | 15:23 | 12.1523 | 12.1523 | 0.06 | 1.06 | -0.54 | 0.46 | -0.48 | 0.52 | 68.36 | 26.37
2019-09-16 | 15:23 | 12.25 | 12.25 | 0.07 | 1.07 | -0.53 | 0.47 | -0.49 | 0.51 | 69.34 | 25.39
2019-09-16 | 15:23 | 12.3516 | 12.3516 | 0.05 | 1.05 | -0.53 | 0.47 | -0.49 | 0.51 | 68.36 | 25.39
2019-09-16 | 15:23 | 12.4492 | 12.4492 | 0.05 | 1.05 | -0.54 | 0.46 | -0.48 | 0.52 | 68.36 | 26.37
2019-09-16 | 15:23 | 12.5625 | 12.5625 | 0.08 | 1.08 | -0.54 | 0.46 | -0.5 | 0.5 | 68.36 | 25.39
2019-09-16 | 15:23 | 12.6602 | 12.6602 | 0.04 | 1.04 | -0.54 | 0.46 | -0.49 | 0.51 | 69.34 | 25.39
2019-09-16 | 15:23 | 12.7617 | 12.7617 | 0.06 | 1.06 | -0.55 | 0.45 | -0.51 | 0.49 | 68.36 | 27.34
2019-09-16 | 15:23 | 12.8594 | 12.8594 | 0.05 | 1.05 | -0.53 | 0.47 | -0.5 | 0.5 | 69.34 | 26.37
2019-09-16 | 15:23 | 12.9727 | 12.9727 | 0 | 1 | -0.48 | 0.52 | -0.49 | 0.51 | 69.34 | 26.37
2019-09-16 | 15:23 | 13.0703 | 13.0703 | -0.03 | 0.97 | -0.43 | 0.57 | -0.47 | 0.53 | 68.36 | 26.37
2019-09-16 | 15:23 | 13.1797 | 13.1797 | -0.05 | 0.95 | -0.41 | 0.59 | -0.47 | 0.53 | 68.36 | 26.37
2019-09-16 | 15:23 | 13.2812 | 13.2812 | -0.07 | 0.93 | -0.41 | 0.59 | -0.49 | 0.51 | 68.36 | 26.37
2019-09-16 | 15:23 | 13.3828 | 13.3828 | 0.04 | 1.04 | -0.55 | 0.45 | -0.51 | 0.49 | 68.36 | 26.37
2019-09-16 | 15:23 | 13.4805 | 13.4805 | 0.05 | 1.05 | -0.55 | 0.45 | -0.51 | 0.49 | 68.36 | 25.39
2019-09-16 | 15:23 | 13.582 | 13.582 | 0.05 | 1.05 | -0.55 | 0.45 | -0.51 | 0.49 | 67.38 | 27.34
2019-09-16 | 15:23 | 13.6914 | 13.6914 | 0.07 | 1.07 | -0.56 | 0.44 | -0.51 | 0.49 | 68.36 | 26.37
2019-09-16 | 15:23 | 13.7891 | 13.7891 | 0.05 | 1.05 | -0.56 | 0.44 | -0.52 | 0.48 | 68.36 | 26.37
2019-09-16 | 15:23 | 13.8906 | 13.8906 | 0.06 | 1.06 | -0.57 | 0.43 | -0.53 | 0.47 | 68.36 | 26.37
2019-09-16 | 15:23 | 13.9922 | 13.9922 | 0.06 | 1.06 | -0.57 | 0.43 | -0.53 | 0.47 | 68.36 | 26.37
2019-09-16 | 15:23 | 14.1016 | 14.1016 | 0.06 | 1.06 | -0.55 | 0.45 | -0.52 | 0.48 | 69.34 | 27.34
2019-09-16 | 15:23 | 14.1992 | 14.1992 | 0.06 | 1.06 | -0.56 | 0.44 | -0.53 | 0.47 | 68.36 | 26.37
2019-09-16 | 15:23 | 14.3008 | 14.3008 | 0.07 | 1.07 | -0.56 | 0.44 | -0.53 | 0.47 | 70.31 | 27.34
2019-09-16 | 15:23 | 14.4102 | 14.4102 | 0.06 | 1.06 | -0.57 | 0.43 | -0.53 | 0.47 | 70.31 | 26.37
2019-09-16 | 15:23 | 14.5117 | 14.5117 | 0.07 | 1.07 | -0.56 | 0.44 | -0.53 | 0.47 | 68.36 | 26.37
2019-09-16 | 15:23 | 14.6094 | 14.6094 | 0.06 | 1.06 | -0.57 | 0.43 | -0.53 | 0.47 | 68.36 | 26.37
2019-09-16 | 15:23 | 14.7227 | 14.7227 | 0.05 | 1.05 | -0.57 | 0.43 | -0.54 | 0.46 | 68.36 | 26.37
2019-09-16 | 15:23 | 14.8203 | 14.8203 | 0.06 | 1.06 | -0.59 | 0.41 | -0.54 | 0.46 | 69.34 | 28.32
2019-09-16 | 15:23 | 14.9219 | 14.9219 | 0.02 | 1.02 | -0.53 | 0.47 | -0.54 | 0.46 | 68.36 | 26.37
2019-09-16 | 15:23 | 15.0195 | 15.0195 | -0.05 | 0.95 | -0.46 | 0.54 | -0.52 | 0.48 | 67.38 | 25.39
2019-09-16 | 15:23 | 15.1211 | 15.1211 | -0.07 | 0.93 | -0.45 | 0.55 | -0.51 | 0.49 | 68.36 | 26.37
2019-09-16 | 15:23 | 15.2305 | 15.2305 | -0.04 | 0.96 | -0.47 | 0.53 | -0.52 | 0.48 | 68.36 | 27.34
2019-09-16 | 15:23 | 15.332 | 15.332 | 0.04 | 1.04 | -0.55 | 0.45 | -0.53 | 0.47 | 68.36 | 25.39
2019-09-16 | 15:23 | 15.4297 | 15.4297 | 0.06 | 1.06 | -0.58 | 0.42 | -0.53 | 0.47 | 67.38 | 26.37
2019-09-16 | 15:23 | 15.5391 | 15.5391 | 0.04 | 1.04 | -0.6 | 0.4 | -0.54 | 0.46 | 68.36 | 26.37
2019-09-16 | 15:23 | 15.6406 | 15.6406 | 0.05 | 1.05 | -0.59 | 0.41 | -0.54 | 0.46 | 69.34 | 26.37
2019-09-16 | 15:23 | 15.7422 | 15.7422 | 0.06 | 1.06 | -0.59 | 0.41 | -0.55 | 0.45 | 68.36 | 26.37
2019-09-16 | 15:23 | 15.8516 | 15.8516 | 0.06 | 1.06 | -0.59 | 0.41 | -0.54 | 0.46 | 67.38 | 27.34
2019-09-16 | 15:23 | 15.9492 | 15.9492 | 0.04 | 1.04 | -0.6 | 0.4 | -0.55 | 0.45 | 68.36 | 26.37
2019-09-16 | 15:23 | 16.0508 | 16.0508 | 0.06 | 1.06 | -0.61 | 0.39 | -0.56 | 0.44 | 69.34 | 27.34
2019-09-16 | 15:23 | 16.1523 | 16.1523 | 0.06 | 1.06 | -0.61 | 0.39 | -0.55 | 0.45 | 67.38 | 25.39
2019-09-16 | 15:23 | 16.2617 | 16.2617 | 0.07 | 1.07 | -0.61 | 0.39 | -0.56 | 0.44 | 68.36 | 27.34
2019-09-16 | 15:23 | 16.3594 | 16.3594 | 0.07 | 1.07 | -0.61 | 0.39 | -0.56 | 0.44 | 67.38 | 25.39
2019-09-16 | 15:23 | 16.4609 | 16.4609 | 0.07 | 1.07 | -0.61 | 0.39 | -0.57 | 0.43 | 66.41 | 25.39
2019-09-16 | 15:23 | 16.5625 | 16.5625 | 0.05 | 1.05 | -0.61 | 0.39 | -0.57 | 0.43 | 67.38 | 26.37
2019-09-16 | 15:23 | 16.6602 | 16.6602 | 0.06 | 1.06 | -0.61 | 0.39 | -0.56 | 0.44 | 67.38 | 26.37
2019-09-16 | 15:23 | 16.7695 | 16.7695 | 0.07 | 1.07 | -0.61 | 0.39 | -0.56 | 0.44 | 68.36 | 26.37
2019-09-16 | 15:23 | 16.8711 | 16.8711 | 0.07 | 1.07 | -0.6 | 0.4 | -0.57 | 0.43 | 69.34 | 28.32
2019-09-16 | 15:23 | 16.9805 | 16.9805 | -0.03 | 0.97 | -0.51 | 0.49 | -0.56 | 0.44 | 68.36 | 26.37
2019-09-16 | 15:23 | 17.082 | 17.082 | -0.04 | 0.96 | -0.48 | 0.52 | -0.55 | 0.45 | 67.38 | 27.34
2019-09-16 | 15:23 | 17.1797 | 17.1797 | -0.07 | 0.93 | -0.47 | 0.53 | -0.54 | 0.46 | 64.45 | 26.37
2019-09-16 | 15:23 | 17.2812 | 17.2812 | -0.06 | 0.94 | -0.45 | 0.55 | -0.54 | 0.46 | 68.36 | 27.34
2019-09-16 | 15:23 | 17.3906 | 17.3906 | 0.04 | 1.04 | -0.6 | 0.4 | -0.57 | 0.43 | 68.36 | 25.39
2019-09-16 | 15:23 | 17.4922 | 17.4922 | 0.04 | 1.04 | -0.61 | 0.39 | -0.58 | 0.42 | 67.38 | 25.39
2019-09-16 | 15:23 | 17.5898 | 17.5898 | 0.08 | 1.08 | -0.61 | 0.39 | -0.56 | 0.44 | 68.36 | 26.37
2019-09-16 | 15:23 | 17.6914 | 17.6914 | 0.05 | 1.05 | -0.6 | 0.4 | -0.57 | 0.43 | 67.38 | 26.37
2019-09-16 | 15:23 | 17.8008 | 17.8008 | 0.07 | 1.07 | -0.63 | 0.37 | -0.56 | 0.44 | 67.38 | 25.39
2019-09-16 | 15:23 | 17.9023 | 17.9023 | 0.07 | 1.07 | -0.63 | 0.37 | -0.58 | 0.42 | 67.38 | 26.37
2019-09-16 | 15:23 | 18 | 18 | 0.07 | 1.07 | -0.62 | 0.38 | -0.57 | 0.43 | 67.38 | 26.37
2019-09-16 | 15:23 | 18.1094 | 18.1094 | 0.06 | 1.06 | -0.62 | 0.38 | -0.58 | 0.42 | 67.38 | 25.39
2019-09-16 | 15:23 | 18.2109 | 18.2109 | 0.06 | 1.06 | -0.63 | 0.37 | -0.58 | 0.42 | 68.36 | 27.34
2019-09-16 | 15:23 | 18.3125 | 18.3125 | 0.07 | 1.07 | -0.62 | 0.38 | -0.59 | 0.41 | 68.36 | 27.34
2019-09-16 | 15:23 | 18.4102 | 18.4102 | 0.06 | 1.06 | -0.63 | 0.37 | -0.58 | 0.42 | 67.38 | 26.37
2019-09-16 | 15:23 | 18.5195 | 18.5195 | 0.05 | 1.05 | -0.63 | 0.37 | -0.59 | 0.41 | 67.38 | 26.37
2019-09-16 | 15:23 | 18.6211 | 18.6211 | 0.05 | 1.05 | -0.63 | 0.37 | -0.59 | 0.41 | 66.41 | 27.34
2019-09-16 | 15:23 | 18.7227 | 18.7227 | 0.05 | 1.05 | -0.62 | 0.38 | -0.59 | 0.41 | 67.38 | 26.37
2019-09-16 | 15:23 | 18.8203 | 18.8203 | 0.04 | 1.04 | -0.62 | 0.38 | -0.57 | 0.43 | 66.41 | 26.37
2019-09-16 | 15:23 | 18.9297 | 18.9297 | 0.04 | 1.04 | -0.58 | 0.42 | -0.58 | 0.42 | 67.38 | 26.37
2019-09-16 | 15:23 | 19.0312 | 19.0312 | -0.06 | 0.94 | -0.48 | 0.52 | -0.57 | 0.43 | 67.38 | 28.32
2019-09-16 | 15:23 | 19.1328 | 19.1328 | -0.07 | 0.93 | -0.48 | 0.52 | -0.55 | 0.45 | 69.34 | 25.39
2019-09-16 | 15:23 | 19.2422 | 19.2422 | -0.09 | 0.91 | -0.47 | 0.53 | -0.56 | 0.44 | 66.41 | 25.39
2019-09-16 | 15:23 | 19.3398 | 19.3398 | 0.03 | 1.03 | -0.6 | 0.4 | -0.56 | 0.44 | 67.38 | 26.37
2019-09-16 | 15:23 | 19.4414 | 19.4414 | 0.05 | 1.05 | -0.63 | 0.37 | -0.56 | 0.44 | 67.38 | 26.37
2019-09-16 | 15:23 | 19.5391 | 19.5391 | 0.05 | 1.05 | -0.63 | 0.37 | -0.58 | 0.42 | 68.36 | 26.37
2019-09-16 | 15:23 | 19.6523 | 19.6523 | 0.05 | 1.05 | -0.62 | 0.38 | -0.58 | 0.42 | 67.38 | 27.34
2019-09-16 | 15:23 | 19.75 | 19.75 | 0.04 | 1.04 | -0.63 | 0.37 | -0.58 | 0.42 | 67.38 | 25.39
2019-09-16 | 15:23 | 19.8516 | 19.8516 | 0.07 | 1.07 | -0.63 | 0.37 | -0.57 | 0.43 | 68.36 | 27.34
2019-09-16 | 15:23 | 19.9492 | 19.9492 | 0.05 | 1.05 | -0.63 | 0.37 | -0.58 | 0.42 | 67.38 | 27.34
2019-09-16 | 15:23 | 20.0625 | 20.0625 | 0.06 | 1.06 | -0.62 | 0.38 | -0.58 | 0.42 | 67.38 | 25.39
2019-09-16 | 15:23 | 20.1602 | 20.1602 | 0.07 | 1.07 | -0.63 | 0.37 | -0.57 | 0.43 | 68.36 | 27.34
2019-09-16 | 15:23 | 20.2617 | 20.2617 | 0.06 | 1.06 | -0.62 | 0.38 | -0.58 | 0.42 | 66.41 | 26.37
2019-09-16 | 15:23 | 20.3594 | 20.3594 | 0.07 | 1.07 | -0.63 | 0.37 | -0.58 | 0.42 | 66.41 | 25.39
2019-09-16 | 15:23 | 20.4727 | 20.4727 | 0.06 | 1.06 | -0.62 | 0.38 | -0.58 | 0.42 | 67.38 | 26.37
2019-09-16 | 15:23 | 20.5703 | 20.5703 | 0.06 | 1.06 | -0.61 | 0.39 | -0.57 | 0.43 | 68.36 | 27.34
2019-09-16 | 15:23 | 20.6797 | 20.6797 | 0.06 | 1.06 | -0.63 | 0.37 | -0.58 | 0.42 | 67.38 | 27.34
2019-09-16 | 15:23 | 20.7812 | 20.7812 | 0.08 | 1.08 | -0.63 | 0.37 | -0.59 | 0.41 | 67.38 | 26.37
2019-09-16 | 15:23 | 20.8828 | 20.8828 | 0.05 | 1.05 | -0.62 | 0.38 | -0.59 | 0.41 | 68.36 | 27.34
2019-09-16 | 15:23 | 20.9805 | 20.9805 | -0.01 | 0.99 | -0.55 | 0.45 | -0.56 | 0.44 | 68.36 | 27.34
2019-09-16 | 15:23 | 21.082 | 21.082 | -0.05 | 0.95 | -0.5 | 0.5 | -0.55 | 0.45 | 67.38 | 26.37
2019-09-16 | 15:23 | 21.1914 | 21.1914 | -0.08 | 0.92 | -0.47 | 0.53 | -0.55 | 0.45 | 68.36 | 26.37
2019-09-16 | 15:23 | 21.2891 | 21.2891 | -0.09 | 0.91 | -0.46 | 0.54 | -0.55 | 0.45 | 67.38 | 27.34
2019-09-16 | 15:23 | 21.3906 | 21.3906 | 0.04 | 1.04 | -0.6 | 0.4 | -0.58 | 0.42 | 67.38 | 26.37
2019-09-16 | 15:23 | 21.4922 | 21.4922 | 0.06 | 1.06 | -0.62 | 0.38 | -0.58 | 0.42 | 67.38 | 27.34
2019-09-16 | 15:23 | 21.6016 | 21.6016 | 0.07 | 1.07 | -0.62 | 0.38 | -0.58 | 0.42 | 67.38 | 26.37
2019-09-16 | 15:23 | 21.6992 | 21.6992 | 0.06 | 1.06 | -0.63 | 0.37 | -0.59 | 0.41 | 68.36 | 26.37
2019-09-16 | 15:23 | 21.8125 | 21.8125 | 0.06 | 1.06 | -0.63 | 0.37 | -0.59 | 0.41 | 68.36 | 27.34
2019-09-16 | 15:23 | 21.9102 | 21.9102 | 0.08 | 1.08 | -0.63 | 0.37 | -0.59 | 0.41 | 68.36 | 28.32
2019-09-16 | 15:23 | 22.0117 | 22.0117 | 0.07 | 1.07 | -0.65 | 0.35 | -0.6 | 0.4 | 68.36 | 26.37
2019-09-16 | 15:23 | 22.1094 | 22.1094 | 0.06 | 1.06 | -0.64 | 0.36 | -0.6 | 0.4 | 68.36 | 26.37
2019-09-16 | 15:23 | 22.2227 | 22.2227 | 0.07 | 1.07 | -0.64 | 0.36 | -0.6 | 0.4 | 68.36 | 26.37
2019-09-16 | 15:23 | 22.3203 | 22.3203 | 0.05 | 1.05 | -0.63 | 0.37 | -0.6 | 0.4 | 69.34 | 27.34
2019-09-16 | 15:23 | 22.4219 | 22.4219 | 0.05 | 1.05 | -0.63 | 0.37 | -0.59 | 0.41 | 68.36 | 26.37
2019-09-16 | 15:23 | 22.5195 | 22.5195 | 0.06 | 1.06 | -0.65 | 0.35 | -0.6 | 0.4 | 69.34 | 26.37
2019-09-16 | 15:23 | 22.6211 | 22.6211 | 0.05 | 1.05 | -0.65 | 0.35 | -0.59 | 0.41 | 70.31 | 27.34
2019-09-16 | 15:23 | 22.7305 | 22.7305 | 0.05 | 1.05 | -0.64 | 0.36 | -0.6 | 0.4 | 69.34 | 27.34
2019-09-16 | 15:23 | 22.832 | 22.832 | 0.08 | 1.08 | -0.63 | 0.37 | -0.61 | 0.39 | 70.31 | 26.37
2019-09-16 | 15:23 | 22.9414 | 22.9414 | 0.02 | 1.02 | -0.59 | 0.41 | -0.59 | 0.41 | 68.36 | 26.37
2019-09-16 | 15:23 | 23.0391 | 23.0391 | -0.04 | 0.96 | -0.51 | 0.49 | -0.57 | 0.43 | 69.34 | 26.37
2019-09-16 | 15:23 | 23.1406 | 23.1406 | -0.09 | 0.91 | -0.49 | 0.51 | -0.57 | 0.43 | 69.34 | 26.37
2019-09-16 | 15:23 | 23.2422 | 23.2422 | -0.1 | 0.9 | -0.47 | 0.53 | -0.56 | 0.44 | 70.31 | 27.34
2019-09-16 | 15:23 | 23.3516 | 23.3516 | 0.04 | 1.04 | -0.6 | 0.4 | -0.56 | 0.44 | 70.31 | 26.37
2019-09-16 | 15:23 | 23.4492 | 23.4492 | 0.04 | 1.04 | -0.63 | 0.37 | -0.58 | 0.42 | 70.31 | 26.37
2019-09-16 | 15:23 | 23.5508 | 23.5508 | 0.05 | 1.05 | -0.64 | 0.36 | -0.59 | 0.41 | 71.29 | 27.34
2019-09-16 | 15:23 | 23.6523 | 23.6523 | 0.06 | 1.06 | -0.63 | 0.37 | -0.59 | 0.41 | 71.29 | 26.37
2019-09-16 | 15:23 | 23.7617 | 23.7617 | 0.07 | 1.07 | -0.64 | 0.36 | -0.6 | 0.4 | 71.29 | 26.37
2019-09-16 | 15:23 | 23.8594 | 23.8594 | 0.06 | 1.06 | -0.63 | 0.37 | -0.6 | 0.4 | 70.31 | 27.34
2019-09-16 | 15:23 | 23.9609 | 23.9609 | 0.07 | 1.07 | -0.65 | 0.35 | -0.62 | 0.38 | 72.27 | 26.37
2019-09-16 | 15:23 | 24.0703 | 24.0703 | 0.06 | 1.06 | -0.65 | 0.35 | -0.61 | 0.39 | 71.29 | 26.37
2019-09-16 | 15:23 | 24.1719 | 24.1719 | 0.07 | 1.07 | -0.64 | 0.36 | -0.61 | 0.39 | 71.29 | 26.37
2019-09-16 | 15:23 | 24.2695 | 24.2695 | 0.08 | 1.08 | -0.64 | 0.36 | -0.62 | 0.38 | 72.27 | 27.34
2019-09-16 | 15:23 | 24.3711 | 24.3711 | 0.07 | 1.07 | -0.65 | 0.35 | -0.62 | 0.38 | 71.29 | 26.37
2019-09-16 | 15:23 | 24.4805 | 24.4805 | 0.05 | 1.05 | -0.65 | 0.35 | -0.62 | 0.38 | 70.31 | 27.34
2019-09-16 | 15:23 | 24.582 | 24.582 | 0.07 | 1.07 | -0.66 | 0.34 | -0.61 | 0.39 | 71.29 | 27.34
2019-09-16 | 15:23 | 24.6797 | 24.6797 | 0.05 | 1.05 | -0.67 | 0.33 | -0.63 | 0.37 | 71.29 | 26.37
2019-09-16 | 15:23 | 24.7812 | 24.7812 | 0.08 | 1.08 | -0.67 | 0.33 | -0.63 | 0.37 | 72.27 | 28.32
2019-09-16 | 15:23 | 24.8906 | 24.8906 | 0.07 | 1.07 | -0.66 | 0.34 | -0.62 | 0.38 | 72.27 | 27.34
2019-09-16 | 15:23 | 24.9922 | 24.9922 | 0 | 1 | -0.58 | 0.42 | -0.61 | 0.39 | 71.29 | 26.37
2019-09-16 | 15:23 | 25.0898 | 25.0898 | -0.08 | 0.92 | -0.49 | 0.51 | -0.6 | 0.4 | 70.31 | 27.34
2019-09-16 | 15:23 | 25.1992 | 25.1992 | -0.1 | 0.9 | -0.49 | 0.51 | -0.6 | 0.4 | 71.29 | 26.37
2019-09-16 | 15:23 | 25.3008 | 25.3008 | -0.09 | 0.91 | -0.49 | 0.51 | -0.58 | 0.42 | 71.29 | 27.34
2019-09-16 | 15:23 | 25.4023 | 25.4023 | 0.04 | 1.04 | -0.64 | 0.36 | -0.6 | 0.4 | 72.27 | 26.37
2019-09-16 | 15:23 | 25.5 | 25.5 | 0.06 | 1.06 | -0.64 | 0.36 | -0.62 | 0.38 | 71.29 | 27.34
2019-09-16 | 15:23 | 25.6094 | 25.6094 | 0.05 | 1.05 | -0.65 | 0.35 | -0.63 | 0.37 | 71.29 | 27.34
2019-09-16 | 15:23 | 25.7109 | 25.7109 | 0.04 | 1.04 | -0.66 | 0.34 | -0.63 | 0.37 | 71.29 | 28.32
2019-09-16 | 15:23 | 25.8125 | 25.8125 | 0.05 | 1.05 | -0.64 | 0.36 | -0.61 | 0.39 | 72.27 | 26.37
2019-09-16 | 15:23 | 25.9102 | 25.9102 | 0.06 | 1.06 | -0.66 | 0.34 | -0.63 | 0.37 | 71.29 | 26.37
2019-09-16 | 15:23 | 26.0195 | 26.0195 | 0.06 | 1.06 | -0.66 | 0.34 | -0.62 | 0.38 | 72.27 | 28.32
2019-09-16 | 15:23 | 26.1211 | 26.1211 | 0.06 | 1.06 | -0.66 | 0.34 | -0.61 | 0.39 | 71.29 | 26.37
2019-09-16 | 15:23 | 26.2227 | 26.2227 | 0.06 | 1.06 | -0.66 | 0.34 | -0.62 | 0.38 | 72.27 | 27.34
2019-09-16 | 15:23 | 26.3203 | 26.3203 | 0.06 | 1.06 | -0.66 | 0.34 | -0.62 | 0.38 | 72.27 | 25.39
2019-09-16 | 15:23 | 26.4297 | 26.4297 | 0.05 | 1.05 | -0.67 | 0.33 | -0.62 | 0.38 | 72.27 | 27.34
2019-09-16 | 15:23 | 26.5312 | 26.5312 | 0.05 | 1.05 | -0.66 | 0.34 | -0.61 | 0.39 | 73.24 | 28.32
2019-09-16 | 15:23 | 26.6328 | 26.6328 | 0.07 | 1.07 | -0.66 | 0.34 | -0.63 | 0.37 | 73.24 | 28.32
2019-09-16 | 15:23 | 26.7422 | 26.7422 | 0.07 | 1.07 | -0.66 | 0.34 | -0.61 | 0.39 | 72.27 | 26.37
2019-09-16 | 15:23 | 26.8398 | 26.8398 | 0.06 | 1.06 | -0.67 | 0.33 | -0.62 | 0.38 | 72.27 | 26.37
2019-09-16 | 15:23 | 26.9414 | 26.9414 | 0.03 | 1.03 | -0.62 | 0.38 | -0.61 | 0.39 | 71.29 | 26.37
2019-09-16 | 15:23 | 27.0391 | 27.0391 | -0.07 | 0.93 | -0.54 | 0.46 | -0.59 | 0.41 | 72.27 | 26.37
2019-09-16 | 15:23 | 27.1523 | 27.1523 | -0.1 | 0.9 | -0.51 | 0.49 | -0.57 | 0.43 | 71.29 | 26.37
2019-09-16 | 15:23 | 27.25 | 27.25 | -0.09 | 0.91 | -0.49 | 0.51 | -0.57 | 0.43 | 72.27 | 27.34
2019-09-16 | 15:23 | 27.3516 | 27.3516 | 0.04 | 1.04 | -0.62 | 0.38 | -0.58 | 0.42 | 71.29 | 27.34
2019-09-16 | 15:23 | 27.4492 | 27.4492 | 0.05 | 1.05 | -0.62 | 0.38 | -0.58 | 0.42 | 73.24 | 29.3
2019-09-16 | 15:23 | 27.5625 | 27.5625 | 0.05 | 1.05 | -0.62 | 0.38 | -0.59 | 0.41 | 73.24 | 26.37
2019-09-16 | 15:23 | 27.6602 | 27.6602 | 0.06 | 1.06 | -0.65 | 0.35 | -0.61 | 0.39 | 73.24 | 28.32
2019-09-16 | 15:23 | 27.7695 | 27.7695 | 0.07 | 1.07 | -0.64 | 0.36 | -0.61 | 0.39 | 72.27 | 26.37
2019-09-16 | 15:23 | 27.8711 | 27.8711 | 0.07 | 1.07 | -0.66 | 0.34 | -0.62 | 0.38 | 73.24 | 29.3
2019-09-16 | 15:23 | 27.9727 | 27.9727 | 0.06 | 1.06 | -0.65 | 0.35 | -0.6 | 0.4 | 73.24 | 28.32
2019-09-16 | 15:23 | 28.0703 | 28.0703 | 0.06 | 1.06 | -0.66 | 0.34 | -0.61 | 0.39 | 72.27 | 26.37
2019-09-16 | 15:23 | 28.1797 | 28.1797 | 0.06 | 1.06 | -0.65 | 0.35 | -0.61 | 0.39 | 73.24 | 26.37
2019-09-16 | 15:23 | 28.2812 | 28.2812 | 0.07 | 1.07 | -0.66 | 0.34 | -0.61 | 0.39 | 74.22 | 27.34
2019-09-16 | 15:23 | 28.3828 | 28.3828 | 0.06 | 1.06 | -0.67 | 0.33 | -0.62 | 0.38 | 73.24 | 26.37
2019-09-16 | 15:23 | 28.4805 | 28.4805 | 0.06 | 1.06 | -0.67 | 0.33 | -0.63 | 0.37 | 72.27 | 26.37
2019-09-16 | 15:23 | 28.582 | 28.582 | 0.07 | 1.07 | -0.67 | 0.33 | -0.63 | 0.37 | 73.24 | 26.37
2019-09-16 | 15:23 | 28.6914 | 28.6914 | 0.06 | 1.06 | -0.67 | 0.33 | -0.64 | 0.36 | 72.27 | 28.32
2019-09-16 | 15:23 | 28.7891 | 28.7891 | 0.07 | 1.07 | -0.66 | 0.34 | -0.64 | 0.36 | 75.2 | 27.34
2019-09-16 | 15:23 | 28.9023 | 28.9023 | 0.05 | 1.05 | -0.66 | 0.34 | -0.63 | 0.37 | 73.24 | 26.37
2019-09-16 | 15:23 | 29 | 29 | -0.04 | 0.96 | -0.55 | 0.45 | -0.61 | 0.39 | 74.22 | 26.37
2019-09-16 | 15:23 | 29.1016 | 29.1016 | -0.09 | 0.91 | -0.51 | 0.49 | -0.6 | 0.4 | 73.24 | 26.37
2019-09-16 | 15:23 | 29.1992 | 29.1992 | -0.09 | 0.91 | -0.49 | 0.51 | -0.59 | 0.41 | 73.24 | 27.34
2019-09-16 | 15:23 | 29.3125 | 29.3125 | -0.11 | 0.89 | -0.48 | 0.52 | -0.59 | 0.41 | 73.24 | 25.39
2019-09-16 | 15:23 | 29.4102 | 29.4102 | 0.05 | 1.05 | -0.65 | 0.35 | -0.61 | 0.39 | 73.24 | 26.37
2019-09-16 | 15:23 | 29.5117 | 29.5117 | 0.07 | 1.07 | -0.65 | 0.35 | -0.62 | 0.38 | 74.22 | 27.34
2019-09-16 | 15:23 | 29.6094 | 29.6094 | 0.04 | 1.04 | -0.65 | 0.35 | -0.62 | 0.38 | 73.24 | 27.34
2019-09-16 | 15:23 | 29.7227 | 29.7227 | 0.06 | 1.06 | -0.67 | 0.33 | -0.63 | 0.37 | 73.24 | 26.37
2019-09-16 | 15:23 | 29.8203 | 29.8203 | 0.06 | 1.06 | -0.66 | 0.34 | -0.63 | 0.37 | 74.22 | 26.37
2019-09-16 | 15:23 | 29.9219 | 29.9219 | 0.07 | 1.07 | -0.68 | 0.32 | -0.63 | 0.37 | 73.24 | 26.37
2019-09-16 | 15:23 | 30.0195 | 30.0195 | 0.06 | 1.06 | -0.68 | 0.32 | -0.63 | 0.37 | 74.22 | 26.37
2019-09-16 | 15:23 | 30.1328 | 30.1328 | 0.06 | 1.06 | -0.67 | 0.33 | -0.64 | 0.36 | 73.24 | 26.37
2019-09-16 | 15:23 | 30.2305 | 30.2305 | 0.07 | 1.07 | -0.68 | 0.32 | -0.65 | 0.35 | 74.22 | 26.37
2019-09-16 | 15:23 | 30.332 | 30.332 | 0.06 | 1.06 | -0.68 | 0.32 | -0.64 | 0.36 | 74.22 | 26.37
2019-09-16 | 15:23 | 30.4414 | 30.4414 | 0.05 | 1.05 | -0.67 | 0.33 | -0.64 | 0.36 | 74.22 | 26.37
2019-09-16 | 15:23 | 30.5391 | 30.5391 | 0.08 | 1.08 | -0.69 | 0.31 | -0.64 | 0.36 | 74.22 | 27.34
2019-09-16 | 15:23 | 30.6406 | 30.6406 | 0.05 | 1.05 | -0.68 | 0.32 | -0.63 | 0.37 | 73.24 | 27.34
2019-09-16 | 15:23 | 30.7422 | 30.7422 | 0.06 | 1.06 | -0.69 | 0.31 | -0.65 | 0.35 | 73.24 | 26.37
2019-09-16 | 15:23 | 30.8516 | 30.8516 | 0.07 | 1.07 | -0.67 | 0.33 | -0.64 | 0.36 | 75.2 | 26.37
2019-09-16 | 15:23 | 30.9492 | 30.9492 | 0.04 | 1.04 | -0.65 | 0.35 | -0.63 | 0.37 | 73.24 | 27.34
2019-09-16 | 15:23 | 31.0508 | 31.0508 | -0.07 | 0.93 | -0.54 | 0.46 | -0.61 | 0.39 | 75.2 | 26.37
2019-09-16 | 15:23 | 31.1602 | 31.1602 | -0.1 | 0.9 | -0.5 | 0.5 | -0.6 | 0.4 | 74.22 | 26.37
2019-09-16 | 15:23 | 31.2617 | 31.2617 | -0.08 | 0.92 | -0.52 | 0.48 | -0.59 | 0.41 | 74.22 | 26.37
2019-09-16 | 15:23 | 31.3711 | 31.3711 | 0.02 | 1.02 | -0.64 | 0.36 | -0.61 | 0.39 | 73.24 | 27.34
2019-09-16 | 15:23 | 31.4609 | 31.4609 | 0.04 | 1.04 | -0.64 | 0.36 | -0.6 | 0.4 | 74.22 | 26.37
2019-09-16 | 15:23 | 31.5703 | 31.5703 | 0.05 | 1.05 | -0.66 | 0.34 | -0.62 | 0.38 | 74.22 | 28.32
2019-09-16 | 15:23 | 31.6719 | 31.6719 | 0.05 | 1.05 | -0.65 | 0.35 | -0.62 | 0.38 | 73.24 | 25.39
2019-09-16 | 15:23 | 31.7695 | 31.7695 | 0.06 | 1.06 | -0.66 | 0.34 | -0.62 | 0.38 | 74.22 | 26.37
2019-09-16 | 15:23 | 31.8711 | 31.8711 | 0.07 | 1.07 | -0.66 | 0.34 | -0.62 | 0.38 | 75.2 | 27.34
2019-09-16 | 15:23 | 31.9805 | 31.9805 | 0.08 | 1.08 | -0.66 | 0.34 | -0.63 | 0.37 | 75.2 | 28.32
2019-09-16 | 15:23 | 32.082 | 32.082 | 0.06 | 1.06 | -0.67 | 0.33 | -0.63 | 0.37 | 74.22 | 27.34
2019-09-16 | 15:23 | 32.1797 | 32.1797 | 0.07 | 1.07 | -0.67 | 0.33 | -0.63 | 0.37 | 74.22 | 27.34
2019-09-16 | 15:23 | 32.2812 | 32.2812 | 0.05 | 1.05 | -0.66 | 0.34 | -0.64 | 0.36 | 74.22 | 26.37
2019-09-16 | 15:23 | 32.3906 | 32.3906 | 0.05 | 1.05 | -0.68 | 0.32 | -0.65 | 0.35 | 74.22 | 26.37
2019-09-16 | 15:23 | 32.4922 | 32.4922 | 0.07 | 1.07 | -0.67 | 0.33 | -0.63 | 0.37 | 74.22 | 27.34
2019-09-16 | 15:23 | 32.5898 | 32.5898 | 0.06 | 1.06 | -0.68 | 0.32 | -0.64 | 0.36 | 76.17 | 27.34
2019-09-16 | 15:23 | 32.6992 | 32.6992 | 0.06 | 1.06 | -0.68 | 0.32 | -0.65 | 0.35 | 75.2 | 28.32
2019-09-16 | 15:23 | 32.8008 | 32.8008 | 0.06 | 1.06 | -0.67 | 0.33 | -0.65 | 0.35 | 74.22 | 27.34
2019-09-16 | 15:23 | 32.9023 | 32.9023 | 0.06 | 1.06 | -0.68 | 0.32 | -0.64 | 0.36 | 74.22 | 26.37
2019-09-16 | 15:23 | 33 | 33 | -0.03 | 0.97 | -0.61 | 0.39 | -0.63 | 0.37 | 74.22 | 27.34
2019-09-16 | 15:23 | 33.1094 | 33.1094 | -0.08 | 0.92 | -0.53 | 0.47 | -0.62 | 0.38 | 75.2 | 29.3
2019-09-16 | 15:23 | 33.2109 | 33.2109 | -0.12 | 0.88 | -0.52 | 0.48 | -0.62 | 0.38 | 75.2 | 28.32
2019-09-16 | 15:23 | 33.3125 | 33.3125 | -0.1 | 0.9 | -0.5 | 0.5 | -0.6 | 0.4 | 74.22 | 27.34
2019-09-16 | 15:23 | 33.4102 | 33.4102 | 0.04 | 1.04 | -0.66 | 0.34 | -0.61 | 0.39 | 74.22 | 26.37
2019-09-16 | 15:23 | 33.5195 | 33.5195 | 0.05 | 1.05 | -0.67 | 0.33 | -0.62 | 0.38 | 74.22 | 27.34
2019-09-16 | 15:23 | 33.6211 | 33.6211 | 0.06 | 1.06 | -0.67 | 0.33 | -0.63 | 0.37 | 75.2 | 27.34
2019-09-16 | 15:23 | 33.7305 | 33.7305 | 0.08 | 1.08 | -0.68 | 0.32 | -0.65 | 0.35 | 71.29 | 28.32
2019-09-16 | 15:23 | 33.832 | 33.832 | 0.06 | 1.06 | -0.68 | 0.32 | -0.63 | 0.37 | 74.22 | 28.32
2019-09-16 | 15:24 | 33.9297 | 33.9297 | 0.05 | 1.05 | -0.67 | 0.33 | -0.64 | 0.36 | 74.22 | 27.34
2019-09-16 | 15:24 | 34.0312 | 34.0312 | 0.08 | 1.08 | -0.68 | 0.32 | -0.64 | 0.36 | 74.22 | 27.34
2019-09-16 | 15:24 | 34.1328 | 34.1328 | 0.06 | 1.06 | -0.68 | 0.32 | -0.63 | 0.37 | 75.2 | 27.34
2019-09-16 | 15:24 | 34.2422 | 34.2422 | 0.07 | 1.07 | -0.68 | 0.32 | -0.64 | 0.36 | 76.17 | 29.3
2019-09-16 | 15:24 | 34.3398 | 34.3398 | 0.05 | 1.05 | -0.69 | 0.31 | -0.65 | 0.35 | 75.2 | 27.34
2019-09-16 | 15:24 | 34.4414 | 34.4414 | 0.07 | 1.07 | -0.69 | 0.31 | -0.65 | 0.35 | 73.24 | 29.3
2019-09-16 | 15:24 | 34.5391 | 34.5391 | 0.06 | 1.06 | -0.7 | 0.3 | -0.66 | 0.34 | 74.22 | 28.32
2019-09-16 | 15:24 | 34.6523 | 34.6523 | 0.04 | 1.04 | -0.69 | 0.31 | -0.65 | 0.35 | 74.22 | 27.34
2019-09-16 | 15:24 | 34.75 | 34.75 | 0.05 | 1.05 | -0.69 | 0.31 | -0.65 | 0.35 | 76.17 | 28.32
2019-09-16 | 15:24 | 34.8516 | 34.8516 | 0.07 | 1.07 | -0.69 | 0.31 | -0.66 | 0.34 | 76.17 | 30.27
2019-09-16 | 15:24 | 34.9609 | 34.9609 | 0.01 | 1.01 | -0.64 | 0.36 | -0.64 | 0.36 | 75.2 | 28.32
2019-09-16 | 15:24 | 35.0625 | 35.0625 | -0.07 | 0.93 | -0.56 | 0.44 | -0.63 | 0.37 | 75.2 | 28.32
2019-09-16 | 15:24 | 35.1602 | 35.1602 | -0.1 | 0.9 | -0.54 | 0.46 | -0.62 | 0.38 | 73.24 | 28.32
2019-09-16 | 15:24 | 35.2695 | 35.2695 | -0.09 | 0.91 | -0.52 | 0.48 | -0.6 | 0.4 | 77.15 | 30.27
2019-09-16 | 15:24 | 35.3711 | 35.3711 | 0.04 | 1.04 | -0.65 | 0.35 | -0.62 | 0.38 | 75.2 | 30.27
2019-09-16 | 15:24 | 35.4727 | 35.4727 | 0.05 | 1.05 | -0.66 | 0.34 | -0.6 | 0.4 | 74.22 | 29.3
2019-09-16 | 15:24 | 35.5703 | 35.5703 | 0.05 | 1.05 | -0.66 | 0.34 | -0.62 | 0.38 | 75.2 | 29.3
2019-09-16 | 15:24 | 35.6797 | 35.6797 | 0.04 | 1.04 | -0.67 | 0.33 | -0.63 | 0.37 | 75.2 | 29.3
2019-09-16 | 15:24 | 35.7812 | 35.7812 | 0.04 | 1.04 | -0.66 | 0.34 | -0.62 | 0.38 | 75.2 | 30.27
2019-09-16 | 15:24 | 35.8828 | 35.8828 | 0.05 | 1.05 | -0.67 | 0.33 | -0.63 | 0.37 | 72.27 | 28.32
2019-09-16 | 15:24 | 35.9805 | 35.9805 | 0.06 | 1.06 | -0.68 | 0.32 | -0.63 | 0.37 | 75.2 | 29.3
2019-09-16 | 15:24 | 36.082 | 36.082 | 0.06 | 1.06 | -0.67 | 0.33 | -0.63 | 0.37 | 74.22 | 29.3
2019-09-16 | 15:24 | 36.1914 | 36.1914 | 0.06 | 1.06 | -0.69 | 0.31 | -0.66 | 0.34 | 74.22 | 29.3
2019-09-16 | 15:24 | 36.2891 | 36.2891 | 0.07 | 1.07 | -0.68 | 0.32 | -0.64 | 0.36 | 75.2 | 30.27
2019-09-16 | 15:24 | 36.4023 | 36.4023 | 0.05 | 1.05 | -0.68 | 0.32 | -0.64 | 0.36 | 76.17 | 30.27
2019-09-16 | 15:24 | 36.5 | 36.5 | 0.06 | 1.06 | -0.69 | 0.31 | -0.65 | 0.35 | 76.17 | 31.25
2019-09-16 | 15:24 | 36.6016 | 36.6016 | 0.06 | 1.06 | -0.68 | 0.32 | -0.64 | 0.36 | 74.22 | 30.27
2019-09-16 | 15:24 | 36.6992 | 36.6992 | 0.06 | 1.06 | -0.69 | 0.31 | -0.65 | 0.35 | 74.22 | 30.27
2019-09-16 | 15:24 | 36.8125 | 36.8125 | 0.05 | 1.05 | -0.68 | 0.32 | -0.65 | 0.35 | 75.2 | 30.27
2019-09-16 | 15:24 | 36.9102 | 36.9102 | 0.05 | 1.05 | -0.69 | 0.31 | -0.64 | 0.36 | 74.22 | 30.27
2019-09-16 | 15:24 | 37.0117 | 37.0117 | -0.05 | 0.95 | -0.58 | 0.42 | -0.64 | 0.36 | 75.2 | 31.25
2019-09-16 | 15:24 | 37.1211 | 37.1211 | -0.1 | 0.9 | -0.53 | 0.47 | -0.62 | 0.38 | 77.15 | 32.23
2019-09-16 | 15:24 | 37.2227 | 37.2227 | -0.1 | 0.9 | -0.51 | 0.49 | -0.62 | 0.38 | 71.29 | 29.3
2019-09-16 | 15:24 | 37.3203 | 37.3203 | -0.1 | 0.9 | -0.52 | 0.48 | -0.62 | 0.38 | 75.2 | 30.27
2019-09-16 | 15:24 | 37.4219 | 37.4219 | 0.05 | 1.05 | -0.66 | 0.34 | -0.62 | 0.38 | 76.17 | 30.27
2019-09-16 | 15:24 | 37.5312 | 37.5312 | 0.07 | 1.07 | -0.67 | 0.33 | -0.63 | 0.37 | 75.2 | 31.25
2019-09-16 | 15:24 | 37.6328 | 37.6328 | 0.08 | 1.08 | -0.67 | 0.33 | -0.65 | 0.35 | 75.2 | 30.27
2019-09-16 | 15:24 | 37.7305 | 37.7305 | 0.05 | 1.05 | -0.69 | 0.31 | -0.65 | 0.35 | 75.2 | 31.25
2019-09-16 | 15:24 | 37.832 | 37.832 | 0.06 | 1.06 | -0.68 | 0.32 | -0.64 | 0.36 | 74.22 | 30.27
2019-09-16 | 15:24 | 37.9414 | 37.9414 | 0.04 | 1.04 | -0.69 | 0.31 | -0.64 | 0.36 | 75.2 | 30.27
2019-09-16 | 15:24 | 38.0391 | 38.0391 | 0.06 | 1.06 | -0.69 | 0.31 | -0.66 | 0.34 | 74.22 | 31.25
2019-09-16 | 15:24 | 38.1406 | 38.1406 | 0.06 | 1.06 | -0.68 | 0.32 | -0.64 | 0.36 | 74.22 | 31.25
2019-09-16 | 15:24 | 38.2422 | 38.2422 | 0.06 | 1.06 | -0.69 | 0.31 | -0.64 | 0.36 | 76.17 | 32.23
2019-09-16 | 15:24 | 38.3516 | 38.3516 | 0.08 | 1.08 | -0.68 | 0.32 | -0.65 | 0.35 | 76.17 | 32.23
2019-09-16 | 15:24 | 38.4492 | 38.4492 | 0.07 | 1.07 | -0.69 | 0.31 | -0.66 | 0.34 | 75.2 | 31.25
2019-09-16 | 15:24 | 38.5508 | 38.5508 | 0.06 | 1.06 | -0.7 | 0.3 | -0.66 | 0.34 | 76.17 | 31.25
2019-09-16 | 15:24 | 38.6602 | 38.6602 | 0.06 | 1.06 | -0.7 | 0.3 | -0.67 | 0.33 | 73.24 | 31.25
2019-09-16 | 15:24 | 38.7617 | 38.7617 | 0.07 | 1.07 | -0.7 | 0.3 | -0.66 | 0.34 | 74.22 | 32.23
2019-09-16 | 15:24 | 38.8594 | 38.8594 | 0.05 | 1.05 | -0.7 | 0.3 | -0.66 | 0.34 | 75.2 | 31.25
2019-09-16 | 15:24 | 38.9609 | 38.9609 | 0.04 | 1.04 | -0.67 | 0.33 | -0.65 | 0.35 | 75.2 | 32.23
2019-09-16 | 15:24 | 39.0703 | 39.0703 | -0.05 | 0.95 | -0.58 | 0.42 | -0.64 | 0.36 | 74.22 | 32.23
2019-09-16 | 15:24 | 39.1719 | 39.1719 | -0.1 | 0.9 | -0.53 | 0.47 | -0.62 | 0.38 | 77.15 | 31.25
2019-09-16 | 15:24 | 39.2695 | 39.2695 | -0.11 | 0.89 | -0.52 | 0.48 | -0.62 | 0.38 | 75.2 | 31.25
2019-09-16 | 15:24 | 39.3711 | 39.3711 | 0.06 | 1.06 | -0.65 | 0.35 | -0.63 | 0.37 | 69.34 | 30.27
2019-09-16 | 15:24 | 39.4805 | 39.4805 | 0.04 | 1.04 | -0.67 | 0.33 | -0.62 | 0.38 | 76.17 | 30.27
2019-09-16 | 15:24 | 39.582 | 39.582 | 0.05 | 1.05 | -0.68 | 0.32 | -0.63 | 0.37 | 75.2 | 31.25
2019-09-16 | 15:24 | 39.6797 | 39.6797 | 0.06 | 1.06 | -0.67 | 0.33 | -0.63 | 0.37 | 75.2 | 31.25
2019-09-16 | 15:24 | 39.7891 | 39.7891 | 0.06 | 1.06 | -0.67 | 0.33 | -0.64 | 0.36 | 75.2 | 31.25
2019-09-16 | 15:24 | 39.8906 | 39.8906 | 0.05 | 1.05 | -0.68 | 0.32 | -0.63 | 0.37 | 75.2 | 31.25
2019-09-16 | 15:24 | 39.9922 | 39.9922 | 0.05 | 1.05 | -0.69 | 0.31 | -0.64 | 0.36 | 76.17 | 32.23
2019-09-16 | 15:24 | 40.1016 | 40.1016 | 0.08 | 1.08 | -0.69 | 0.31 | -0.63 | 0.37 | 71.29 | 31.25
2019-09-16 | 15:24 | 40.1992 | 40.1992 | 0.06 | 1.06 | -0.69 | 0.31 | -0.66 | 0.34 | 76.17 | 33.2
2019-09-16 | 15:24 | 40.3008 | 40.3008 | 0.05 | 1.05 | -0.69 | 0.31 | -0.66 | 0.34 | 75.2 | 31.25
2019-09-16 | 15:24 | 40.4023 | 40.4023 | 0.04 | 1.04 | -0.69 | 0.31 | -0.66 | 0.34 | 76.17 | 32.23
2019-09-16 | 15:24 | 40.5 | 40.5 | 0.07 | 1.07 | -0.69 | 0.31 | -0.66 | 0.34 | 75.2 | 31.25
2019-09-16 | 15:24 | 40.6094 | 40.6094 | 0.07 | 1.07 | -0.69 | 0.31 | -0.65 | 0.35 | 76.17 | 31.25
2019-09-16 | 15:24 | 40.7109 | 40.7109 | 0.07 | 1.07 | -0.7 | 0.3 | -0.65 | 0.35 | 75.2 | 31.25
2019-09-16 | 15:24 | 40.8125 | 40.8125 | 0.07 | 1.07 | -0.69 | 0.31 | -0.66 | 0.34 | 69.34 | 30.27
2019-09-16 | 15:24 | 40.9102 | 40.9102 | 0.06 | 1.06 | -0.69 | 0.31 | -0.66 | 0.34 | 75.2 | 32.23
2019-09-16 | 15:24 | 41.0195 | 41.0195 | -0.05 | 0.95 | -0.57 | 0.43 | -0.64 | 0.36 | 75.2 | 31.25
2019-09-16 | 15:24 | 41.1211 | 41.1211 | -0.1 | 0.9 | -0.54 | 0.46 | -0.62 | 0.38 | 77.15 | 33.2
2019-09-16 | 15:24 | 41.2305 | 41.2305 | -0.09 | 0.91 | -0.54 | 0.46 | -0.62 | 0.38 | 76.17 | 32.23
2019-09-16 | 15:24 | 41.332 | 41.332 | -0.08 | 0.92 | -0.55 | 0.45 | -0.62 | 0.38 | 75.2 | 31.25
2019-09-16 | 15:24 | 41.4297 | 41.4297 | 0.04 | 1.04 | -0.67 | 0.33 | -0.63 | 0.37 | 75.2 | 30.27
2019-09-16 | 15:24 | 41.5312 | 41.5312 | 0.07 | 1.07 | -0.67 | 0.33 | -0.64 | 0.36 | 72.27 | 31.25
2019-09-16 | 15:24 | 41.6406 | 41.6406 | 0.06 | 1.06 | -0.69 | 0.31 | -0.64 | 0.36 | 74.22 | 30.27
2019-09-16 | 15:24 | 41.7422 | 41.7422 | 0.05 | 1.05 | -0.68 | 0.32 | -0.65 | 0.35 | 76.17 | 32.23
2019-09-16 | 15:24 | 41.8398 | 41.8398 | 0.06 | 1.06 | -0.69 | 0.31 | -0.64 | 0.36 | 75.2 | 31.25
2019-09-16 | 15:24 | 41.9414 | 41.9414 | 0.05 | 1.05 | -0.68 | 0.32 | -0.64 | 0.36 | 75.2 | 31.25
2019-09-16 | 15:24 | 42.0391 | 42.0391 | 0.06 | 1.06 | -0.69 | 0.31 | -0.66 | 0.34 | 75.2 | 32.23
2019-09-16 | 15:24 | 42.1523 | 42.1523 | 0.06 | 1.06 | -0.69 | 0.31 | -0.66 | 0.34 | 75.2 | 31.25
2019-09-16 | 15:24 | 42.25 | 42.25 | 0.04 | 1.04 | -0.71 | 0.29 | -0.65 | 0.35 | 73.24 | 31.25
2019-09-16 | 15:24 | 42.3594 | 42.3594 | 0.05 | 1.05 | -0.69 | 0.31 | -0.66 | 0.34 | 77.15 | 31.25
2019-09-16 | 15:24 | 42.4609 | 42.4609 | 0.05 | 1.05 | -0.69 | 0.31 | -0.67 | 0.33 | 75.2 | 31.25
2019-09-16 | 15:24 | 42.5625 | 42.5625 | 0.07 | 1.07 | -0.71 | 0.29 | -0.66 | 0.34 | 75.2 | 31.25
2019-09-16 | 15:24 | 42.6602 | 42.6602 | 0.05 | 1.05 | -0.7 | 0.3 | -0.65 | 0.35 | 76.17 | 31.25
2019-09-16 | 15:24 | 42.7695 | 42.7695 | 0.05 | 1.05 | -0.71 | 0.29 | -0.67 | 0.33 | 75.2 | 30.27
2019-09-16 | 15:24 | 42.8711 | 42.8711 | 0.07 | 1.07 | -0.72 | 0.28 | -0.67 | 0.33 | 76.17 | 31.25
2019-09-16 | 15:24 | 42.9727 | 42.9727 | 0.03 | 1.03 | -0.67 | 0.33 | -0.66 | 0.34 | 74.22 | 31.25
2019-09-16 | 15:24 | 43.082 | 43.082 | -0.06 | 0.94 | -0.58 | 0.42 | -0.64 | 0.36 | 74.22 | 31.25
2019-09-16 | 15:24 | 43.1797 | 43.1797 | -0.1 | 0.9 | -0.55 | 0.45 | -0.63 | 0.37 | 75.2 | 31.25
2019-09-16 | 15:24 | 43.2812 | 43.2812 | -0.11 | 0.89 | -0.53 | 0.47 | -0.63 | 0.37 | 75.2 | 31.25
2019-09-16 | 15:24 | 43.3828 | 43.3828 | 0.04 | 1.04 | -0.67 | 0.33 | -0.63 | 0.37 | 77.15 | 31.25
2019-09-16 | 15:24 | 43.4922 | 43.4922 | 0.06 | 1.06 | -0.68 | 0.32 | -0.63 | 0.37 | 75.2 | 31.25
2019-09-16 | 15:24 | 43.5898 | 43.5898 | 0.06 | 1.06 | -0.68 | 0.32 | -0.66 | 0.34 | 75.2 | 32.23
2019-09-16 | 15:24 | 43.6914 | 43.6914 | 0.06 | 1.06 | -0.69 | 0.31 | -0.64 | 0.36 | 74.22 | 32.23
2019-09-16 | 15:24 | 43.7891 | 43.7891 | 0.07 | 1.07 | -0.69 | 0.31 | -0.65 | 0.35 | 75.2 | 31.25
2019-09-16 | 15:24 | 43.9023 | 43.9023 | 0.07 | 1.07 | -0.69 | 0.31 | -0.65 | 0.35 | 75.2 | 30.27
2019-09-16 | 15:24 | 44 | 44 | 0.04 | 1.04 | -0.69 | 0.31 | -0.66 | 0.34 | 76.17 | 30.27
2019-09-16 | 15:24 | 44.1016 | 44.1016 | 0.07 | 1.07 | -0.7 | 0.3 | -0.65 | 0.35 | 75.2 | 30.27
2019-09-16 | 15:24 | 44.1992 | 44.1992 | 0.06 | 1.06 | -0.7 | 0.3 | -0.66 | 0.34 | 76.17 | 31.25
2019-09-16 | 15:24 | 44.3125 | 44.3125 | 0.07 | 1.07 | -0.71 | 0.29 | -0.66 | 0.34 | 74.22 | 30.27
2019-09-16 | 15:24 | 44.4102 | 44.4102 | 0.06 | 1.06 | -0.7 | 0.3 | -0.67 | 0.33 | 74.22 | 32.23
2019-09-16 | 15:24 | 44.5117 | 44.5117 | 0.05 | 1.05 | -0.7 | 0.3 | -0.68 | 0.32 | 75.2 | 31.25
2019-09-16 | 15:24 | 44.6211 | 44.6211 | 0.06 | 1.06 | -0.7 | 0.3 | -0.66 | 0.34 | 74.22 | 31.25
2019-09-16 | 15:24 | 44.7227 | 44.7227 | 0.05 | 1.05 | -0.7 | 0.3 | -0.66 | 0.34 | 75.2 | 30.27
2019-09-16 | 15:24 | 44.8203 | 44.8203 | 0.07 | 1.07 | -0.71 | 0.29 | -0.66 | 0.34 | 75.2 | 30.27
2019-09-16 | 15:24 | 44.9219 | 44.9219 | 0.05 | 1.05 | -0.7 | 0.3 | -0.67 | 0.33 | 75.2 | 31.25
2019-09-16 | 15:24 | 45.0312 | 45.0312 | -0.01 | 0.99 | -0.64 | 0.36 | -0.66 | 0.34 | 74.22 | 31.25
2019-09-16 | 15:24 | 45.1328 | 45.1328 | -0.08 | 0.92 | -0.55 | 0.45 | -0.66 | 0.34 | 74.22 | 30.27
2019-09-16 | 15:24 | 45.2305 | 45.2305 | -0.11 | 0.89 | -0.52 | 0.48 | -0.64 | 0.36 | 74.22 | 30.27
2019-09-16 | 15:24 | 45.332 | 45.332 | -0.03 | 0.97 | -0.6 | 0.4 | -0.62 | 0.38 | 74.22 | 32.23
2019-09-16 | 15:24 | 45.4414 | 45.4414 | 0.04 | 1.04 | -0.67 | 0.33 | -0.64 | 0.36 | 75.2 | 31.25
2019-09-16 | 15:24 | 45.5391 | 45.5391 | 0.04 | 1.04 | -0.69 | 0.31 | -0.66 | 0.34 | 75.2 | 31.25
2019-09-16 | 15:24 | 45.6406 | 45.6406 | 0.05 | 1.05 | -0.69 | 0.31 | -0.65 | 0.35 | 75.2 | 31.25
2019-09-16 | 15:24 | 45.7422 | 45.7422 | 0.06 | 1.06 | -0.7 | 0.3 | -0.66 | 0.34 | 74.22 | 30.27
2019-09-16 | 15:24 | 45.8516 | 45.8516 | 0.06 | 1.06 | -0.71 | 0.29 | -0.66 | 0.34 | 73.24 | 30.27
2019-09-16 | 15:24 | 45.9492 | 45.9492 | 0.06 | 1.06 | -0.71 | 0.29 | -0.66 | 0.34 | 75.2 | 32.23
2019-09-16 | 15:24 | 46.0508 | 46.0508 | 0.06 | 1.06 | -0.7 | 0.3 | -0.67 | 0.33 | 75.2 | 30.27
2019-09-16 | 15:24 | 46.1602 | 46.1602 | 0.05 | 1.05 | -0.7 | 0.3 | -0.68 | 0.32 | 74.22 | 31.25
2019-09-16 | 15:24 | 46.2617 | 46.2617 | 0.08 | 1.08 | -0.71 | 0.29 | -0.67 | 0.33 | 75.2 | 31.25
2019-09-16 | 15:24 | 46.3711 | 46.3711 | 0.09 | 1.09 | -0.72 | 0.28 | -0.67 | 0.33 | 76.17 | 32.23
2019-09-16 | 15:24 | 46.4609 | 46.4609 | 0.07 | 1.07 | -0.71 | 0.29 | -0.68 | 0.32 | 74.22 | 30.27
2019-09-16 | 15:24 | 46.5703 | 46.5703 | 0.06 | 1.06 | -0.72 | 0.28 | -0.68 | 0.32 | 75.2 | 30.27
2019-09-16 | 15:24 | 46.6719 | 46.6719 | 0.06 | 1.06 | -0.72 | 0.28 | -0.68 | 0.32 | 74.22 | 30.27
2019-09-16 | 15:24 | 46.7695 | 46.7695 | 0.07 | 1.07 | -0.72 | 0.28 | -0.69 | 0.31 | 75.2 | 31.25
2019-09-16 | 15:24 | 46.8711 | 46.8711 | 0.06 | 1.06 | -0.72 | 0.28 | -0.67 | 0.33 | 76.17 | 31.25
2019-09-16 | 15:24 | 46.9805 | 46.9805 | 0.07 | 1.07 | -0.7 | 0.3 | -0.69 | 0.31 | 75.2 | 31.25
2019-09-16 | 15:24 | 47.082 | 47.082 | -0.07 | 0.93 | -0.59 | 0.41 | -0.66 | 0.34 | 75.2 | 31.25
2019-09-16 | 15:24 | 47.1914 | 47.1914 | -0.09 | 0.91 | -0.55 | 0.45 | -0.66 | 0.34 | 72.27 | 29.3
2019-09-16 | 15:24 | 47.2891 | 47.2891 | -0.09 | 0.91 | -0.55 | 0.45 | -0.65 | 0.35 | 74.22 | 30.27
2019-09-16 | 15:24 | 47.3906 | 47.3906 | 0.03 | 1.03 | -0.68 | 0.32 | -0.65 | 0.35 | 76.17 | 31.25
2019-09-16 | 15:24 | 47.4922 | 47.4922 | 0.04 | 1.04 | -0.7 | 0.3 | -0.65 | 0.35 | 76.17 | 32.23
2019-09-16 | 15:24 | 47.6016 | 47.6016 | 0.05 | 1.05 | -0.7 | 0.3 | -0.67 | 0.33 | 75.2 | 31.25
2019-09-16 | 15:24 | 47.6992 | 47.6992 | 0.06 | 1.06 | -0.7 | 0.3 | -0.67 | 0.33 | 75.2 | 31.25
2019-09-16 | 15:24 | 47.8008 | 47.8008 | 0.05 | 1.05 | -0.7 | 0.3 | -0.66 | 0.34 | 75.2 | 32.23
2019-09-16 | 15:24 | 47.9023 | 47.9023 | 0.05 | 1.05 | -0.71 | 0.29 | -0.67 | 0.33 | 74.22 | 30.27
2019-09-16 | 15:24 | 48 | 48 | 0.06 | 1.06 | -0.7 | 0.3 | -0.67 | 0.33 | 74.22 | 31.25
2019-09-16 | 15:24 | 48.1094 | 48.1094 | 0.06 | 1.06 | -0.71 | 0.29 | -0.67 | 0.33 | 75.2 | 31.25
2019-09-16 | 15:24 | 48.2109 | 48.2109 | 0.05 | 1.05 | -0.71 | 0.29 | -0.67 | 0.33 | 75.2 | 31.25
2019-09-16 | 15:24 | 48.3203 | 48.3203 | 0.04 | 1.04 | -0.72 | 0.28 | -0.68 | 0.32 | 76.17 | 30.27
2019-09-16 | 15:24 | 48.4219 | 48.4219 | 0.05 | 1.05 | -0.71 | 0.29 | -0.69 | 0.31 | 75.2 | 31.25
2019-09-16 | 15:24 | 48.5195 | 48.5195 | 0.06 | 1.06 | -0.72 | 0.28 | -0.68 | 0.32 | 75.2 | 30.27
2019-09-16 | 15:24 | 48.6211 | 48.6211 | 0.08 | 1.08 | -0.72 | 0.28 | -0.68 | 0.32 | 74.22 | 28.32
2019-09-16 | 15:24 | 48.7305 | 48.7305 | 0.05 | 1.05 | -0.73 | 0.27 | -0.69 | 0.31 | 75.2 | 30.27
2019-09-16 | 15:24 | 48.832 | 48.832 | 0.05 | 1.05 | -0.73 | 0.27 | -0.67 | 0.33 | 75.2 | 30.27
2019-09-16 | 15:24 | 48.9297 | 48.9297 | 0.08 | 1.08 | -0.73 | 0.27 | -0.69 | 0.31 | 75.2 | 30.27
2019-09-16 | 15:24 | 49.0312 | 49.0312 | -0.02 | 0.98 | -0.64 | 0.36 | -0.66 | 0.34 | 75.2 | 31.25
2019-09-16 | 15:24 | 49.1406 | 49.1406 | -0.1 | 0.9 | -0.58 | 0.42 | -0.64 | 0.36 | 74.22 | 30.27
2019-09-16 | 15:24 | 49.2422 | 49.2422 | -0.11 | 0.89 | -0.56 | 0.44 | -0.65 | 0.35 | 77.15 | 32.23
2019-09-16 | 15:24 | 49.3398 | 49.3398 | 0 | 1 | -0.62 | 0.38 | -0.64 | 0.36 | 75.2 | 29.3
2019-09-16 | 15:24 | 49.4492 | 49.4492 | 0.03 | 1.03 | -0.7 | 0.3 | -0.67 | 0.33 | 74.22 | 31.25
2019-09-16 | 15:24 | 49.5508 | 49.5508 | 0.04 | 1.04 | -0.71 | 0.29 | -0.66 | 0.34 | 75.2 | 30.27
2019-09-16 | 15:24 | 49.6523 | 49.6523 | 0.05 | 1.05 | -0.71 | 0.29 | -0.67 | 0.33 | 75.2 | 31.25
2019-09-16 | 15:24 | 49.75 | 49.75 | 0.05 | 1.05 | -0.71 | 0.29 | -0.67 | 0.33 | 76.17 | 31.25
2019-09-16 | 15:24 | 49.8594 | 49.8594 | 0.08 | 1.08 | -0.71 | 0.29 | -0.66 | 0.34 | 75.2 | 31.25
2019-09-16 | 15:24 | 49.9609 | 49.9609 | 0.05 | 1.05 | -0.72 | 0.28 | -0.67 | 0.33 | 75.2 | 30.27
2019-09-16 | 15:24 | 50.0625 | 50.0625 | 0.04 | 1.04 | -0.7 | 0.3 | -0.68 | 0.32 | 74.22 | 30.27
2019-09-16 | 15:24 | 50.1602 | 50.1602 | 0.05 | 1.05 | -0.72 | 0.28 | -0.68 | 0.32 | 73.24 | 31.25
2019-09-16 | 15:24 | 50.2695 | 50.2695 | 0.06 | 1.06 | -0.71 | 0.29 | -0.68 | 0.32 | 74.22 | 31.25
2019-09-16 | 15:24 | 50.3711 | 50.3711 | 0.07 | 1.07 | -0.73 | 0.27 | -0.68 | 0.32 | 74.22 | 32.23
2019-09-16 | 15:24 | 50.4727 | 50.4727 | 0.07 | 1.07 | -0.72 | 0.28 | -0.69 | 0.31 | 75.2 | 30.27
2019-09-16 | 15:24 | 50.5703 | 50.5703 | 0.07 | 1.07 | -0.73 | 0.27 | -0.69 | 0.31 | 75.2 | 30.27
2019-09-16 | 15:24 | 50.6797 | 50.6797 | 0.06 | 1.06 | -0.73 | 0.27 | -0.7 | 0.3 | 75.2 | 31.25
2019-09-16 | 15:24 | 50.7812 | 50.7812 | 0.05 | 1.05 | -0.72 | 0.28 | -0.69 | 0.31 | 75.2 | 30.27
2019-09-16 | 15:24 | 50.8828 | 50.8828 | 0.06 | 1.06 | -0.75 | 0.25 | -0.69 | 0.31 | 73.24 | 31.25
2019-09-16 | 15:24 | 50.9922 | 50.9922 | 0.05 | 1.05 | -0.72 | 0.28 | -0.69 | 0.31 | 75.2 | 30.27
2019-09-16 | 15:24 | 51.0898 | 51.0898 | -0.06 | 0.94 | -0.6 | 0.4 | -0.68 | 0.32 | 74.22 | 30.27
2019-09-16 | 15:24 | 51.1914 | 51.1914 | -0.1 | 0.9 | -0.58 | 0.42 | -0.67 | 0.33 | 75.2 | 31.25
2019-09-16 | 15:24 | 51.2891 | 51.2891 | -0.1 | 0.9 | -0.56 | 0.44 | -0.66 | 0.34 | 74.22 | 30.27
2019-09-16 | 15:24 | 51.4023 | 51.4023 | 0.04 | 1.04 | -0.69 | 0.31 | -0.66 | 0.34 | 75.2 | 30.27
2019-09-16 | 15:24 | 51.5 | 51.5 | 0.04 | 1.04 | -0.72 | 0.28 | -0.66 | 0.34 | 74.22 | 30.27
2019-09-16 | 15:24 | 51.6016 | 51.6016 | 0.05 | 1.05 | -0.72 | 0.28 | -0.67 | 0.33 | 72.27 | 30.27
2019-09-16 | 15:24 | 51.6992 | 51.6992 | 0.04 | 1.04 | -0.72 | 0.28 | -0.67 | 0.33 | 75.2 | 31.25
2019-09-16 | 15:24 | 51.8125 | 51.8125 | 0.05 | 1.05 | -0.72 | 0.28 | -0.68 | 0.32 | 75.2 | 31.25
2019-09-16 | 15:24 | 51.9102 | 51.9102 | 0.07 | 1.07 | -0.72 | 0.28 | -0.68 | 0.32 | 75.2 | 30.27
2019-09-16 | 15:24 | 52.0117 | 52.0117 | 0.06 | 1.06 | -0.73 | 0.27 | -0.69 | 0.31 | 76.17 | 32.23
2019-09-16 | 15:24 | 52.1211 | 52.1211 | 0.06 | 1.06 | -0.73 | 0.27 | -0.68 | 0.32 | 75.2 | 30.27
2019-09-16 | 15:24 | 52.2227 | 52.2227 | 0.05 | 1.05 | -0.74 | 0.26 | -0.68 | 0.32 | 75.2 | 28.32
2019-09-16 | 15:24 | 52.3203 | 52.3203 | 0.05 | 1.05 | -0.73 | 0.27 | -0.7 | 0.3 | 75.2 | 30.27
2019-09-16 | 15:24 | 52.4219 | 52.4219 | 0.06 | 1.06 | -0.74 | 0.26 | -0.69 | 0.31 | 74.22 | 31.25
2019-09-16 | 15:24 | 52.5312 | 52.5312 | 0.05 | 1.05 | -0.73 | 0.27 | -0.7 | 0.3 | 75.2 | 31.25
2019-09-16 | 15:24 | 52.6328 | 52.6328 | 0.05 | 1.05 | -0.74 | 0.26 | -0.7 | 0.3 | 75.2 | 32.23
2019-09-16 | 15:24 | 52.7305 | 52.7305 | 0.06 | 1.06 | -0.74 | 0.26 | -0.68 | 0.32 | 74.22 | 30.27
2019-09-16 | 15:24 | 52.832 | 52.832 | 0.04 | 1.04 | -0.74 | 0.26 | -0.71 | 0.29 | 75.2 | 31.25
2019-09-16 | 15:24 | 52.9414 | 52.9414 | 0.05 | 1.05 | -0.73 | 0.27 | -0.69 | 0.31 | 75.2 | 29.3
2019-09-16 | 15:24 | 53.0391 | 53.0391 | -0.01 | 0.99 | -0.66 | 0.34 | -0.68 | 0.32 | 75.2 | 30.27
2019-09-16 | 15:24 | 53.1523 | 53.1523 | -0.09 | 0.91 | -0.59 | 0.41 | -0.67 | 0.33 | 74.22 | 31.25
2019-09-16 | 15:24 | 53.25 | 53.25 | -0.12 | 0.88 | -0.55 | 0.45 | -0.67 | 0.33 | 75.2 | 31.25
2019-09-16 | 15:24 | 53.3516 | 53.3516 | 0.01 | 1.01 | -0.66 | 0.34 | -0.65 | 0.35 | 75.2 | 30.27
2019-09-16 | 15:24 | 53.4492 | 53.4492 | 0.05 | 1.05 | -0.71 | 0.29 | -0.66 | 0.34 | 74.22 | 30.27
2019-09-16 | 15:24 | 53.5508 | 53.5508 | 0.06 | 1.06 | -0.72 | 0.28 | -0.69 | 0.31 | 75.2 | 31.25
2019-09-16 | 15:24 | 53.6602 | 53.6602 | 0.07 | 1.07 | -0.73 | 0.27 | -0.68 | 0.32 | 75.2 | 30.27
2019-09-16 | 15:24 | 53.7617 | 53.7617 | 0.04 | 1.04 | -0.72 | 0.28 | -0.68 | 0.32 | 75.2 | 30.27
2019-09-16 | 15:24 | 53.8594 | 53.8594 | 0.05 | 1.05 | -0.73 | 0.27 | -0.68 | 0.32 | 75.2 | 29.3
2019-09-16 | 15:24 | 53.9609 | 53.9609 | 0.05 | 1.05 | -0.73 | 0.27 | -0.7 | 0.3 | 75.2 | 30.27
2019-09-16 | 15:24 | 54.0703 | 54.0703 | 0.07 | 1.07 | -0.74 | 0.26 | -0.69 | 0.31 | 75.2 | 30.27
2019-09-16 | 15:24 | 54.1719 | 54.1719 | 0.05 | 1.05 | -0.73 | 0.27 | -0.69 | 0.31 | 75.2 | 30.27
2019-09-16 | 15:24 | 54.2812 | 54.2812 | 0.07 | 1.07 | -0.74 | 0.26 | -0.69 | 0.31 | 76.17 | 32.23
2019-09-16 | 15:24 | 54.3828 | 54.3828 | 0.06 | 1.06 | -0.74 | 0.26 | -0.69 | 0.31 | 75.2 | 32.23
2019-09-16 | 15:24 | 54.4805 | 54.4805 | 0.06 | 1.06 | -0.74 | 0.26 | -0.7 | 0.3 | 75.2 | 30.27
2019-09-16 | 15:24 | 54.582 | 54.582 | 0.05 | 1.05 | -0.74 | 0.26 | -0.71 | 0.29 | 75.2 | 31.25
2019-09-16 | 15:24 | 54.6914 | 54.6914 | 0.06 | 1.06 | -0.74 | 0.26 | -0.7 | 0.3 | 74.22 | 30.27
2019-09-16 | 15:24 | 54.7891 | 54.7891 | 0.06 | 1.06 | -0.75 | 0.25 | -0.7 | 0.3 | 74.22 | 31.25
2019-09-16 | 15:24 | 54.8906 | 54.8906 | 0.05 | 1.05 | -0.76 | 0.24 | -0.71 | 0.29 | 74.22 | 30.27
2019-09-16 | 15:24 | 54.9922 | 54.9922 | 0.03 | 1.03 | -0.71 | 0.29 | -0.69 | 0.31 | 75.2 | 31.25
2019-09-16 | 15:24 | 55.0898 | 55.0898 | -0.09 | 0.91 | -0.61 | 0.39 | -0.68 | 0.32 | 76.17 | 31.25
2019-09-16 | 15:24 | 55.1992 | 55.1992 | -0.11 | 0.89 | -0.58 | 0.42 | -0.68 | 0.32 | 73.24 | 29.3
2019-09-16 | 15:24 | 55.3008 | 55.3008 | -0.11 | 0.89 | -0.57 | 0.43 | -0.66 | 0.34 | 76.17 | 31.25
2019-09-16 | 15:24 | 55.4023 | 55.4023 | 0.04 | 1.04 | -0.71 | 0.29 | -0.66 | 0.34 | 75.2 | 30.27
2019-09-16 | 15:24 | 55.5117 | 55.5117 | 0.05 | 1.05 | -0.73 | 0.27 | -0.68 | 0.32 | 74.22 | 31.25
2019-09-16 | 15:24 | 55.6094 | 55.6094 | 0.05 | 1.05 | -0.72 | 0.28 | -0.67 | 0.33 | 74.22 | 31.25
2019-09-16 | 15:24 | 55.7109 | 55.7109 | 0.06 | 1.06 | -0.75 | 0.25 | -0.69 | 0.31 | 75.2 | 31.25
2019-09-16 | 15:24 | 55.8203 | 55.8203 | 0.05 | 1.05 | -0.74 | 0.26 | -0.68 | 0.32 | 76.17 | 32.23
2019-09-16 | 15:24 | 55.9219 | 55.9219 | 0.06 | 1.06 | -0.74 | 0.26 | -0.68 | 0.32 | 69.34 | 30.27
2019-09-16 | 15:24 | 56.0195 | 56.0195 | 0.04 | 1.04 | -0.73 | 0.27 | -0.69 | 0.31 | 73.24 | 30.27
2019-09-16 | 15:24 | 56.1211 | 56.1211 | 0.06 | 1.06 | -0.74 | 0.26 | -0.69 | 0.31 | 75.2 | 32.23
2019-09-16 | 15:24 | 56.2305 | 56.2305 | 0.07 | 1.07 | -0.74 | 0.26 | -0.69 | 0.31 | 76.17 | 31.25
2019-09-16 | 15:24 | 56.332 | 56.332 | 0.06 | 1.06 | -0.74 | 0.26 | -0.69 | 0.31 | 77.15 | 32.23
2019-09-16 | 15:24 | 56.4297 | 56.4297 | 0.05 | 1.05 | -0.75 | 0.25 | -0.69 | 0.31 | 75.2 | 30.27
2019-09-16 | 15:24 | 56.5312 | 56.5312 | 0.06 | 1.06 | -0.75 | 0.25 | -0.7 | 0.3 | 76.17 | 30.27
2019-09-16 | 15:24 | 56.6406 | 56.6406 | 0.06 | 1.06 | -0.75 | 0.25 | -0.7 | 0.3 | 71.29 | 30.27
2019-09-16 | 15:24 | 56.7422 | 56.7422 | 0.05 | 1.05 | -0.75 | 0.25 | -0.71 | 0.29 | 74.22 | 31.25
2019-09-16 | 15:24 | 56.8398 | 56.8398 | 0.04 | 1.04 | -0.76 | 0.24 | -0.7 | 0.3 | 75.2 | 32.23
2019-09-16 | 15:24 | 56.9492 | 56.9492 | 0.05 | 1.05 | -0.77 | 0.23 | -0.69 | 0.31 | 75.2 | 31.25
2019-09-16 | 15:24 | 57.0508 | 57.0508 | -0.03 | 0.97 | -0.66 | 0.34 | -0.68 | 0.32 | 74.22 | 31.25
2019-09-16 | 15:24 | 57.1523 | 57.1523 | -0.1 | 0.9 | -0.59 | 0.41 | -0.68 | 0.32 | 74.22 | 30.27
2019-09-16 | 15:24 | 57.25 | 57.25 | -0.13 | 0.87 | -0.57 | 0.43 | -0.67 | 0.33 | 74.22 | 32.23
2019-09-16 | 15:24 | 57.3594 | 57.3594 | 0 | 1 | -0.69 | 0.31 | -0.67 | 0.33 | 71.29 | 30.27
2019-09-16 | 15:24 | 57.4609 | 57.4609 | 0.04 | 1.04 | -0.72 | 0.28 | -0.68 | 0.32 | 74.22 | 30.27
2019-09-16 | 15:24 | 57.5625 | 57.5625 | 0.05 | 1.05 | -0.73 | 0.27 | -0.68 | 0.32 | 75.2 | 31.25
2019-09-16 | 15:24 | 57.6602 | 57.6602 | 0.04 | 1.04 | -0.72 | 0.28 | -0.68 | 0.32 | 74.22 | 30.27
2019-09-16 | 15:24 | 57.7695 | 57.7695 | 0.05 | 1.05 | -0.74 | 0.26 | -0.68 | 0.32 | 74.22 | 30.27
2019-09-16 | 15:24 | 57.8711 | 57.8711 | 0.04 | 1.04 | -0.75 | 0.25 | -0.68 | 0.32 | 75.2 | 32.23
2019-09-16 | 15:24 | 57.9727 | 57.9727 | 0.07 | 1.07 | -0.74 | 0.26 | -0.69 | 0.31 | 76.17 | 32.23
2019-09-16 | 15:24 | 58.082 | 58.082 | 0.06 | 1.06 | -0.75 | 0.25 | -0.7 | 0.3 | 73.24 | 30.27
2019-09-16 | 15:24 | 58.1797 | 58.1797 | 0.05 | 1.05 | -0.75 | 0.25 | -0.69 | 0.31 | 74.22 | 30.27
2019-09-16 | 15:24 | 58.2812 | 58.2812 | 0.07 | 1.07 | -0.75 | 0.25 | -0.7 | 0.3 | 74.22 | 31.25
2019-09-16 | 15:24 | 58.3828 | 58.3828 | 0.06 | 1.06 | -0.75 | 0.25 | -0.7 | 0.3 | 74.22 | 31.25
2019-09-16 | 15:24 | 58.4922 | 58.4922 | 0.08 | 1.08 | -0.76 | 0.24 | -0.71 | 0.29 | 74.22 | 31.25
2019-09-16 | 15:24 | 58.5898 | 58.5898 | 0.04 | 1.04 | -0.76 | 0.24 | -0.71 | 0.29 | 75.2 | 31.25
2019-09-16 | 15:24 | 58.6914 | 58.6914 | 0.06 | 1.06 | -0.76 | 0.24 | -0.71 | 0.29 | 74.22 | 32.23
2019-09-16 | 15:24 | 58.8008 | 58.8008 | 0.06 | 1.06 | -0.77 | 0.23 | -0.71 | 0.29 | 75.2 | 30.27
2019-09-16 | 15:24 | 58.9023 | 58.9023 | 0.05 | 1.05 | -0.77 | 0.23 | -0.71 | 0.29 | 73.24 | 30.27
2019-09-16 | 15:24 | 59 | 59 | 0.05 | 1.05 | -0.76 | 0.24 | -0.7 | 0.3 | 74.22 | 31.25
2019-09-16 | 15:24 | 59.1016 | 59.1016 | -0.01 | 0.99 | -0.66 | 0.34 | -0.7 | 0.3 | 76.17 | 31.25
2019-09-16 | 15:24 | 59.2109 | 59.2109 | -0.13 | 0.87 | -0.59 | 0.41 | -0.67 | 0.33 | 75.2 | 31.25
2019-09-16 | 15:24 | 59.3125 | 59.3125 | -0.11 | 0.89 | -0.58 | 0.42 | -0.66 | 0.34 | 74.22 | 31.25
2019-09-16 | 15:24 | 59.4102 | 59.4102 | 0.04 | 1.04 | -0.72 | 0.28 | -0.68 | 0.32 | 74.22 | 31.25
2019-09-16 | 15:24 | 59.5195 | 59.5195 | 0.05 | 1.05 | -0.74 | 0.26 | -0.68 | 0.32 | 74.22 | 30.27
2019-09-16 | 15:24 | 59.6211 | 59.6211 | 0.05 | 1.05 | -0.75 | 0.25 | -0.69 | 0.31 | 73.24 | 32.23
2019-09-16 | 15:24 | 59.7227 | 59.7227 | 0.04 | 1.04 | -0.75 | 0.25 | -0.69 | 0.31 | 75.2 | 32.23
2019-09-16 | 15:24 | 59.8203 | 59.8203 | 0.05 | 1.05 | -0.75 | 0.25 | -0.69 | 0.31 | 74.22 | 31.25
2019-09-16 | 15:24 | 59.9219 | 59.9219 | 0.04 | 1.04 | -0.77 | 0.23 | -0.7 | 0.3 | 74.22 | 31.25
2019-09-16 | 15:24 | 60.0312 | 60.0312 | 0.05 | 1.05 | -0.75 | 0.25 | -0.7 | 0.3 | 74.22 | 32.23
2019-09-16 | 15:24 | 60.1328 | 60.1328 | 0.07 | 1.07 | -0.75 | 0.25 | -0.69 | 0.31 | 75.2 | 31.25
2019-09-16 | 15:24 | 60.2305 | 60.2305 | 0.04 | 1.04 | -0.77 | 0.23 | -0.7 | 0.3 | 73.24 | 30.27
2019-09-16 | 15:24 | 60.3398 | 60.3398 | 0.06 | 1.06 | -0.77 | 0.23 | -0.71 | 0.29 | 71.29 | 32.23
2019-09-16 | 15:24 | 60.4414 | 60.4414 | 0.05 | 1.05 | -0.78 | 0.22 | -0.69 | 0.31 | 74.22 | 31.25
2019-09-16 | 15:24 | 60.5391 | 60.5391 | 0.05 | 1.05 | -0.76 | 0.24 | -0.71 | 0.29 | 75.2 | 32.23
2019-09-16 | 15:24 | 60.6523 | 60.6523 | 0.05 | 1.05 | -0.77 | 0.23 | -0.71 | 0.29 | 74.22 | 31.25
2019-09-16 | 15:24 | 60.75 | 60.75 | 0.06 | 1.06 | -0.77 | 0.23 | -0.71 | 0.29 | 74.22 | 32.23
2019-09-16 | 15:24 | 60.8516 | 60.8516 | 0.06 | 1.06 | -0.78 | 0.22 | -0.71 | 0.29 | 74.22 | 31.25
2019-09-16 | 15:24 | 60.9492 | 60.9492 | 0.05 | 1.05 | -0.77 | 0.23 | -0.71 | 0.29 | 73.24 | 30.27
2019-09-16 | 15:24 | 61.0625 | 61.0625 | -0.02 | 0.98 | -0.69 | 0.31 | -0.7 | 0.3 | 72.27 | 31.25
2019-09-16 | 15:24 | 61.1602 | 61.1602 | -0.12 | 0.88 | -0.62 | 0.38 | -0.69 | 0.31 | 75.2 | 31.25
2019-09-16 | 15:24 | 61.2617 | 61.2617 | -0.13 | 0.87 | -0.59 | 0.41 | -0.68 | 0.32 | 74.22 | 31.25
2019-09-16 | 15:24 | 61.3594 | 61.3594 | 0.03 | 1.03 | -0.71 | 0.29 | -0.69 | 0.31 | 74.22 | 31.25
2019-09-16 | 15:24 | 61.4727 | 61.4727 | 0.04 | 1.04 | -0.75 | 0.25 | -0.69 | 0.31 | 74.22 | 31.25
2019-09-16 | 15:24 | 61.5703 | 61.5703 | 0.04 | 1.04 | -0.76 | 0.24 | -0.69 | 0.31 | 74.22 | 32.23
2019-09-16 | 15:24 | 61.6719 | 61.6719 | 0.06 | 1.06 | -0.75 | 0.25 | -0.69 | 0.31 | 74.22 | 32.23
2019-09-16 | 15:24 | 61.7812 | 61.7812 | 0.07 | 1.07 | -0.77 | 0.23 | -0.7 | 0.3 | 73.24 | 33.2
2019-09-16 | 15:24 | 61.8828 | 61.8828 | 0.06 | 1.06 | -0.77 | 0.23 | -0.7 | 0.3 | 74.22 | 31.25
2019-09-16 | 15:24 | 61.9805 | 61.9805 | 0.04 | 1.04 | -0.76 | 0.24 | -0.7 | 0.3 | 74.22 | 30.27
2019-09-16 | 15:24 | 62.082 | 62.082 | 0.04 | 1.04 | -0.76 | 0.24 | -0.7 | 0.3 | 74.22 | 31.25
2019-09-16 | 15:24 | 62.1914 | 62.1914 | 0.04 | 1.04 | -0.77 | 0.23 | -0.7 | 0.3 | 74.22 | 31.25
2019-09-16 | 15:24 | 62.2891 | 62.2891 | 0.04 | 1.04 | -0.77 | 0.23 | -0.71 | 0.29 | 74.22 | 31.25
2019-09-16 | 15:24 | 62.3906 | 62.3906 | 0.06 | 1.06 | -0.78 | 0.22 | -0.7 | 0.3 | 74.22 | 30.27
2019-09-16 | 15:24 | 62.4922 | 62.4922 | 0.04 | 1.04 | -0.78 | 0.22 | -0.7 | 0.3 | 74.22 | 31.25
2019-09-16 | 15:24 | 62.5898 | 62.5898 | 0.04 | 1.04 | -0.79 | 0.21 | -0.71 | 0.29 | 74.22 | 31.25
2019-09-16 | 15:24 | 62.6992 | 62.6992 | 0.04 | 1.04 | -0.79 | 0.21 | -0.72 | 0.28 | 74.22 | 31.25
2019-09-16 | 15:24 | 62.8008 | 62.8008 | 0.08 | 1.08 | -0.78 | 0.22 | -0.71 | 0.29 | 74.22 | 31.25
2019-09-16 | 15:24 | 62.9102 | 62.9102 | 0.08 | 1.08 | -0.78 | 0.22 | -0.71 | 0.29 | 74.22 | 33.2
2019-09-16 | 15:24 | 63.0117 | 63.0117 | 0.04 | 1.04 | -0.76 | 0.24 | -0.71 | 0.29 | 74.22 | 31.25
2019-09-16 | 15:24 | 63.1094 | 63.1094 | -0.1 | 0.9 | -0.64 | 0.36 | -0.68 | 0.32 | 74.22 | 30.27
2019-09-16 | 15:24 | 63.2109 | 63.2109 | -0.11 | 0.89 | -0.61 | 0.39 | -0.69 | 0.31 | 73.24 | 29.3
2019-09-16 | 15:24 | 63.3203 | 63.3203 | -0.12 | 0.88 | -0.59 | 0.41 | -0.67 | 0.33 | 73.24 | 31.25
2019-09-16 | 15:24 | 63.4219 | 63.4219 | 0.03 | 1.03 | -0.75 | 0.25 | -0.69 | 0.31 | 74.22 | 32.23
2019-09-16 | 15:24 | 63.5195 | 63.5195 | 0.03 | 1.03 | -0.75 | 0.25 | -0.69 | 0.31 | 72.27 | 32.23
2019-09-16 | 15:24 | 63.6211 | 63.6211 | 0.04 | 1.04 | -0.75 | 0.25 | -0.69 | 0.31 | 75.2 | 31.25
2019-09-16 | 15:24 | 63.7305 | 63.7305 | 0.04 | 1.04 | -0.77 | 0.23 | -0.7 | 0.3 | 73.24 | 32.23
2019-09-16 | 15:24 | 63.832 | 63.832 | 0.05 | 1.05 | -0.75 | 0.25 | -0.69 | 0.31 | 75.2 | 31.25
2019-09-16 | 15:24 | 63.9297 | 63.9297 | 0.04 | 1.04 | -0.78 | 0.22 | -0.7 | 0.3 | 72.27 | 32.23
2019-09-16 | 15:24 | 64.0391 | 64.0391 | 0.04 | 1.04 | -0.76 | 0.24 | -0.7 | 0.3 | 74.22 | 31.25
2019-09-16 | 15:24 | 64.1406 | 64.1406 | 0.07 | 1.07 | -0.77 | 0.23 | -0.71 | 0.29 | 73.24 | 32.23
2019-09-16 | 15:24 | 64.2422 | 64.2422 | 0.04 | 1.04 | -0.77 | 0.23 | -0.7 | 0.3 | 74.22 | 31.25
2019-09-16 | 15:24 | 64.3398 | 64.3398 | 0.04 | 1.04 | -0.78 | 0.22 | -0.71 | 0.29 | 73.24 | 32.23
2019-09-16 | 15:24 | 64.4492 | 64.4492 | 0.04 | 1.04 | -0.79 | 0.21 | -0.71 | 0.29 | 73.24 | 31.25
2019-09-16 | 15:24 | 64.5508 | 64.5508 | 0.06 | 1.06 | -0.79 | 0.21 | -0.71 | 0.29 | 75.2 | 32.23
2019-09-16 | 15:24 | 64.6523 | 64.6523 | 0.05 | 1.05 | -0.79 | 0.21 | -0.71 | 0.29 | 70.31 | 31.25
2019-09-16 | 15:24 | 64.75 | 64.75 | 0.04 | 1.04 | -0.79 | 0.21 | -0.7 | 0.3 | 73.24 | 31.25
2019-09-16 | 15:24 | 64.8594 | 64.8594 | 0.04 | 1.04 | -0.79 | 0.21 | -0.72 | 0.28 | 75.2 | 32.23
2019-09-16 | 15:24 | 64.9609 | 64.9609 | 0.04 | 1.04 | -0.79 | 0.21 | -0.7 | 0.3 | 74.22 | 31.25
2019-09-16 | 15:24 | 65.0703 | 65.0703 | -0.06 | 0.94 | -0.69 | 0.31 | -0.69 | 0.31 | 73.24 | 31.25
2019-09-16 | 15:24 | 65.1719 | 65.1719 | -0.11 | 0.89 | -0.63 | 0.37 | -0.68 | 0.32 | 75.2 | 31.25
2019-09-16 | 15:24 | 65.2695 | 65.2695 | -0.11 | 0.89 | -0.6 | 0.4 | -0.68 | 0.32 | 74.22 | 32.23
2019-09-16 | 15:24 | 65.3828 | 65.3828 | 0.03 | 1.03 | -0.75 | 0.25 | -0.68 | 0.32 | 72.27 | 32.23
2019-09-16 | 15:24 | 65.4727 | 65.4727 | 0.02 | 1.02 | -0.75 | 0.25 | -0.69 | 0.31 | 73.24 | 30.27
2019-09-16 | 15:24 | 65.582 | 65.582 | 0.04 | 1.04 | -0.78 | 0.22 | -0.69 | 0.31 | 74.22 | 31.25
2019-09-16 | 15:24 | 65.6797 | 65.6797 | 0.04 | 1.04 | -0.78 | 0.22 | -0.69 | 0.31 | 74.22 | 32.23
2019-09-16 | 15:24 | 65.7812 | 65.7812 | 0.03 | 1.03 | -0.77 | 0.23 | -0.71 | 0.29 | 75.2 | 31.25
2019-09-16 | 15:24 | 65.8828 | 65.8828 | 0.04 | 1.04 | -0.77 | 0.23 | -0.7 | 0.3 | 74.22 | 31.25
2019-09-16 | 15:24 | 65.9922 | 65.9922 | 0.05 | 1.05 | -0.77 | 0.23 | -0.7 | 0.3 | 75.2 | 32.23
2019-09-16 | 15:24 | 66.0898 | 66.0898 | 0.04 | 1.04 | -0.78 | 0.22 | -0.7 | 0.3 | 71.29 | 32.23
2019-09-16 | 15:24 | 66.1992 | 66.1992 | 0.04 | 1.04 | -0.79 | 0.21 | -0.71 | 0.29 | 73.24 | 31.25
2019-09-16 | 15:24 | 66.3008 | 66.3008 | 0.04 | 1.04 | -0.77 | 0.23 | -0.7 | 0.3 | 73.24 | 31.25
2019-09-16 | 15:24 | 66.4023 | 66.4023 | 0.07 | 1.07 | -0.79 | 0.21 | -0.71 | 0.29 | 74.22 | 31.25
2019-09-16 | 15:24 | 66.5 | 66.5 | 0.04 | 1.04 | -0.79 | 0.21 | -0.71 | 0.29 | 73.24 | 32.23
2019-09-16 | 15:24 | 66.6094 | 66.6094 | 0.04 | 1.04 | -0.79 | 0.21 | -0.7 | 0.3 | 73.24 | 31.25
2019-09-16 | 15:24 | 66.7109 | 66.7109 | 0.04 | 1.04 | -0.79 | 0.21 | -0.7 | 0.3 | 73.24 | 31.25
2019-09-16 | 15:24 | 66.8125 | 66.8125 | 0.04 | 1.04 | -0.8 | 0.2 | -0.72 | 0.28 | 72.27 | 31.25
2019-09-16 | 15:24 | 66.9102 | 66.9102 | 0.04 | 1.04 | -0.79 | 0.21 | -0.72 | 0.28 | 74.22 | 31.25
2019-09-16 | 15:24 | 67.0195 | 67.0195 | 0.01 | 1.01 | -0.77 | 0.23 | -0.71 | 0.29 | 73.24 | 31.25
2019-09-16 | 15:24 | 67.1211 | 67.1211 | -0.06 | 0.94 | -0.68 | 0.32 | -0.7 | 0.3 | 73.24 | 32.23
2019-09-16 | 15:24 | 67.2227 | 67.2227 | -0.13 | 0.87 | -0.62 | 0.38 | -0.68 | 0.32 | 73.24 | 31.25
2019-09-16 | 15:24 | 67.332 | 67.332 | -0.13 | 0.87 | -0.61 | 0.39 | -0.68 | 0.32 | 73.24 | 31.25
2019-09-16 | 15:24 | 67.4297 | 67.4297 | 0.03 | 1.03 | -0.77 | 0.23 | -0.69 | 0.31 | 73.24 | 31.25
2019-09-16 | 15:24 | 67.5312 | 67.5312 | 0.03 | 1.03 | -0.78 | 0.22 | -0.7 | 0.3 | 71.29 | 31.25
2019-09-16 | 15:24 | 67.6328 | 67.6328 | 0.04 | 1.04 | -0.79 | 0.21 | -0.69 | 0.31 | 75.2 | 32.23
2019-09-16 | 15:24 | 67.7422 | 67.7422 | 0.04 | 1.04 | -0.78 | 0.22 | -0.7 | 0.3 | 74.22 | 32.23
2019-09-16 | 15:24 | 67.8398 | 67.8398 | 0.04 | 1.04 | -0.79 | 0.21 | -0.71 | 0.29 | 73.24 | 31.25
2019-09-16 | 15:24 | 67.9414 | 67.9414 | 0.04 | 1.04 | -0.79 | 0.21 | -0.69 | 0.31 | 75.2 | 33.2
2019-09-16 | 15:24 | 68.0391 | 68.0391 | 0.04 | 1.04 | -0.79 | 0.21 | -0.7 | 0.3 | 74.22 | 31.25
2019-09-16 | 15:24 | 68.1523 | 68.1523 | 0.04 | 1.04 | -0.79 | 0.21 | -0.71 | 0.29 | 73.24 | 31.25
2019-09-16 | 15:24 | 68.25 | 68.25 | 0.04 | 1.04 | -0.79 | 0.21 | -0.72 | 0.28 | 73.24 | 31.25
2019-09-16 | 15:24 | 68.3516 | 68.3516 | 0.04 | 1.04 | -0.79 | 0.21 | -0.72 | 0.28 | 73.24 | 31.25
2019-09-16 | 15:24 | 68.4492 | 68.4492 | 0.04 | 1.04 | -0.79 | 0.21 | -0.71 | 0.29 | 73.24 | 30.27
2019-09-16 | 15:24 | 68.5508 | 68.5508 | 0.04 | 1.04 | -0.79 | 0.21 | -0.72 | 0.28 | 73.24 | 31.25
2019-09-16 | 15:24 | 68.6602 | 68.6602 | 0.04 | 1.04 | -0.8 | 0.2 | -0.71 | 0.29 | 75.2 | 33.2
2019-09-16 | 15:24 | 68.7617 | 68.7617 | 0.04 | 1.04 | -0.8 | 0.2 | -0.71 | 0.29 | 74.22 | 32.23
2019-09-16 | 15:24 | 68.8711 | 68.8711 | 0.04 | 1.04 | -0.8 | 0.2 | -0.72 | 0.28 | 73.24 | 30.27
2019-09-16 | 15:24 | 68.9727 | 68.9727 | 0.04 | 1.04 | -0.79 | 0.21 | -0.72 | 0.28 | 73.24 | 31.25
2019-09-16 | 15:24 | 69.0703 | 69.0703 | -0.07 | 0.93 | -0.7 | 0.3 | -0.69 | 0.31 | 73.24 | 32.23
2019-09-16 | 15:24 | 69.1719 | 69.1719 | -0.14 | 0.86 | -0.65 | 0.35 | -0.68 | 0.32 | 73.24 | 32.23
2019-09-16 | 15:24 | 69.2812 | 69.2812 | -0.13 | 0.87 | -0.63 | 0.37 | -0.69 | 0.31 | 74.22 | 32.23
2019-09-16 | 15:24 | 69.3828 | 69.3828 | 0.01 | 1.01 | -0.74 | 0.26 | -0.67 | 0.33 | 74.22 | 31.25
2019-09-16 | 15:24 | 69.4805 | 69.4805 | 0.03 | 1.03 | -0.76 | 0.24 | -0.68 | 0.32 | 74.22 | 31.25
2019-09-16 | 15:24 | 69.582 | 69.582 | 0.02 | 1.02 | -0.78 | 0.22 | -0.71 | 0.29 | 73.24 | 31.25
2019-09-16 | 15:24 | 69.6914 | 69.6914 | 0.04 | 1.04 | -0.78 | 0.22 | -0.69 | 0.31 | 72.27 | 31.25
2019-09-16 | 15:24 | 69.7891 | 69.7891 | 0.02 | 1.02 | -0.79 | 0.21 | -0.7 | 0.3 | 73.24 | 31.25
2019-09-16 | 15:24 | 69.8906 | 69.8906 | 0.04 | 1.04 | -0.78 | 0.22 | -0.69 | 0.31 | 73.24 | 31.25
2019-09-16 | 15:24 | 70 | 70 | 0.04 | 1.04 | -0.79 | 0.21 | -0.71 | 0.29 | 73.24 | 31.25
2019-09-16 | 15:24 | 70.1016 | 70.1016 | 0.04 | 1.04 | -0.79 | 0.21 | -0.69 | 0.31 | 73.24 | 31.25
2019-09-16 | 15:24 | 70.1992 | 70.1992 | 0.02 | 1.02 | -0.8 | 0.2 | -0.7 | 0.3 | 74.22 | 31.25
2019-09-16 | 15:24 | 70.3008 | 70.3008 | 0.04 | 1.04 | -0.8 | 0.2 | -0.7 | 0.3 | 74.22 | 31.25
2019-09-16 | 15:24 | 70.4102 | 70.4102 | 0.04 | 1.04 | -0.8 | 0.2 | -0.71 | 0.29 | 73.24 | 31.25
2019-09-16 | 15:24 | 70.5117 | 70.5117 | 0.04 | 1.04 | -0.79 | 0.21 | -0.7 | 0.3 | 74.22 | 31.25
2019-09-16 | 15:24 | 70.6094 | 70.6094 | 0.04 | 1.04 | -0.8 | 0.2 | -0.71 | 0.29 | 73.24 | 32.23
2019-09-16 | 15:24 | 70.7109 | 70.7109 | 0.04 | 1.04 | -0.79 | 0.21 | -0.71 | 0.29 | 73.24 | 31.25
2019-09-16 | 15:24 | 70.8203 | 70.8203 | 0.04 | 1.04 | -0.8 | 0.2 | -0.7 | 0.3 | 73.24 | 32.23
2019-09-16 | 15:24 | 70.9219 | 70.9219 | 0.04 | 1.04 | -0.8 | 0.2 | -0.71 | 0.29 | 74.22 | 32.23
2019-09-16 | 15:24 | 71.0312 | 71.0312 | 0 | 1 | -0.78 | 0.22 | -0.71 | 0.29 | 73.24 | 30.27
2019-09-16 | 15:24 | 71.1328 | 71.1328 | -0.09 | 0.91 | -0.7 | 0.3 | -0.69 | 0.31 | 72.27 | 32.23
2019-09-16 | 15:24 | 71.2305 | 71.2305 | -0.14 | 0.86 | -0.64 | 0.36 | -0.68 | 0.32 | 73.24 | 31.25
2019-09-16 | 15:24 | 71.332 | 71.332 | -0.15 | 0.85 | -0.62 | 0.38 | -0.66 | 0.34 | 74.22 | 31.25
2019-09-16 | 15:24 | 71.4297 | 71.4297 | 0.02 | 1.02 | -0.79 | 0.21 | -0.68 | 0.32 | 73.24 | 31.25
2019-09-16 | 15:24 | 71.5391 | 71.5391 | 0.03 | 1.03 | -0.78 | 0.22 | -0.69 | 0.31 | 73.24 | 32.23
2019-09-16 | 15:24 | 71.6406 | 71.6406 | 0.04 | 1.04 | -0.79 | 0.21 | -0.7 | 0.3 | 72.27 | 30.27
2019-09-16 | 15:24 | 71.7422 | 71.7422 | 0.03 | 1.03 | -0.79 | 0.21 | -0.69 | 0.31 | 73.24 | 32.23
2019-09-16 | 15:24 | 71.8398 | 71.8398 | 0.04 | 1.04 | -0.79 | 0.21 | -0.7 | 0.3 | 73.24 | 32.23
2019-09-16 | 15:24 | 71.9492 | 71.9492 | 0.04 | 1.04 | -0.79 | 0.21 | -0.7 | 0.3 | 74.22 | 32.23
2019-09-16 | 15:24 | 72.0508 | 72.0508 | 0.03 | 1.03 | -0.79 | 0.21 | -0.71 | 0.29 | 73.24 | 31.25
2019-09-16 | 15:24 | 72.1523 | 72.1523 | 0.04 | 1.04 | -0.8 | 0.2 | -0.7 | 0.3 | 65.43 | 31.25
2019-09-16 | 15:24 | 72.2617 | 72.2617 | 0.04 | 1.04 | -0.8 | 0.2 | -0.7 | 0.3 | 74.22 | 32.23
2019-09-16 | 15:24 | 72.3594 | 72.3594 | 0.04 | 1.04 | -0.8 | 0.2 | -0.71 | 0.29 | 73.24 | 31.25
2019-09-16 | 15:24 | 72.4609 | 72.4609 | 0.04 | 1.04 | -0.8 | 0.2 | -0.7 | 0.3 | 74.22 | 30.27
2019-09-16 | 15:24 | 72.5703 | 72.5703 | 0.04 | 1.04 | -0.8 | 0.2 | -0.71 | 0.29 | 73.24 | 32.23
2019-09-16 | 15:24 | 72.6719 | 72.6719 | 0.04 | 1.04 | -0.79 | 0.21 | -0.7 | 0.3 | 72.27 | 31.25
2019-09-16 | 15:24 | 72.7812 | 72.7812 | 0.04 | 1.04 | -0.8 | 0.2 | -0.72 | 0.28 | 73.24 | 32.23
2019-09-16 | 15:24 | 72.8711 | 72.8711 | 0.04 | 1.04 | -0.81 | 0.19 | -0.71 | 0.29 | 74.22 | 31.25
2019-09-16 | 15:24 | 72.9727 | 72.9727 | 0.04 | 1.04 | -0.8 | 0.2 | -0.71 | 0.29 | 73.24 | 31.25
2019-09-16 | 15:24 | 73.082 | 73.082 | -0.11 | 0.89 | -0.7 | 0.3 | -0.7 | 0.3 | 73.24 | 31.25
2019-09-16 | 15:24 | 73.1797 | 73.1797 | -0.13 | 0.87 | -0.65 | 0.35 | -0.69 | 0.31 | 73.24 | 30.27
2019-09-16 | 15:24 | 73.2891 | 73.2891 | -0.16 | 0.84 | -0.62 | 0.38 | -0.68 | 0.32 | 73.24 | 31.25
2019-09-16 | 15:24 | 73.3906 | 73.3906 | -0.02 | 0.98 | -0.76 | 0.24 | -0.69 | 0.31 | 73.24 | 31.25
2019-09-16 | 15:24 | 73.4922 | 73.4922 | 0.03 | 1.03 | -0.79 | 0.21 | -0.69 | 0.31 | 73.24 | 31.25
2019-09-16 | 15:24 | 73.5898 | 73.5898 | 0.02 | 1.02 | -0.79 | 0.21 | -0.69 | 0.31 | 73.24 | 32.23
2019-09-16 | 15:24 | 73.6992 | 73.6992 | 0.03 | 1.03 | -0.79 | 0.21 | -0.68 | 0.32 | 73.24 | 31.25
2019-09-16 | 15:24 | 73.8008 | 73.8008 | 0.03 | 1.03 | -0.8 | 0.2 | -0.69 | 0.31 | 74.22 | 32.23
2019-09-16 | 15:24 | 73.9023 | 73.9023 | 0.03 | 1.03 | -0.79 | 0.21 | -0.7 | 0.3 | 74.22 | 29.3
2019-09-16 | 15:24 | 74 | 74 | 0.03 | 1.03 | -0.8 | 0.2 | -0.71 | 0.29 | 73.24 | 30.27
2019-09-16 | 15:24 | 74.1094 | 74.1094 | 0.04 | 1.04 | -0.79 | 0.21 | -0.69 | 0.31 | 73.24 | 31.25
2019-09-16 | 15:24 | 74.2109 | 74.2109 | 0.04 | 1.04 | -0.8 | 0.2 | -0.7 | 0.3 | 73.24 | 32.23
2019-09-16 | 15:24 | 74.3125 | 74.3125 | 0.03 | 1.03 | -0.79 | 0.21 | -0.7 | 0.3 | 73.24 | 31.25
2019-09-16 | 15:24 | 74.4102 | 74.4102 | 0.03 | 1.03 | -0.81 | 0.19 | -0.71 | 0.29 | 74.22 | 31.25
2019-09-16 | 15:24 | 74.5195 | 74.5195 | 0.03 | 1.03 | -0.79 | 0.21 | -0.71 | 0.29 | 73.24 | 31.25
2019-09-16 | 15:24 | 74.6211 | 74.6211 | 0.05 | 1.05 | -0.81 | 0.19 | -0.72 | 0.28 | 73.24 | 29.3
2019-09-16 | 15:24 | 74.7227 | 74.7227 | 0.04 | 1.04 | -0.81 | 0.19 | -0.72 | 0.28 | 73.24 | 31.25
2019-09-16 | 15:24 | 74.832 | 74.832 | 0.04 | 1.04 | -0.81 | 0.19 | -0.72 | 0.28 | 73.24 | 31.25
2019-09-16 | 15:24 | 74.9297 | 74.9297 | 0.03 | 1.03 | -0.82 | 0.18 | -0.71 | 0.29 | 73.24 | 31.25
2019-09-16 | 15:24 | 75.0312 | 75.0312 | -0.01 | 0.99 | -0.76 | 0.24 | -0.72 | 0.28 | 72.27 | 30.27
2019-09-16 | 15:24 | 75.1328 | 75.1328 | -0.14 | 0.86 | -0.66 | 0.34 | -0.69 | 0.31 | 73.24 | 31.25
2019-09-16 | 15:24 | 75.2422 | 75.2422 | -0.15 | 0.85 | -0.63 | 0.37 | -0.69 | 0.31 | 74.22 | 32.23
2019-09-16 | 15:24 | 75.3398 | 75.3398 | -0.12 | 0.88 | -0.62 | 0.38 | -0.69 | 0.31 | 73.24 | 30.27
2019-09-16 | 15:24 | 75.4414 | 75.4414 | 0 | 1 | -0.79 | 0.21 | -0.68 | 0.32 | 73.24 | 31.25
2019-09-16 | 15:24 | 75.5391 | 75.5391 | 0.04 | 1.04 | -0.79 | 0.21 | -0.7 | 0.3 | 73.24 | 31.25
2019-09-16 | 15:24 | 75.6523 | 75.6523 | 0.03 | 1.03 | -0.79 | 0.21 | -0.7 | 0.3 | 74.22 | 31.25
2019-09-16 | 15:24 | 75.75 | 75.75 | 0.03 | 1.03 | -0.79 | 0.21 | -0.7 | 0.3 | 73.24 | 31.25
2019-09-16 | 15:24 | 75.8594 | 75.8594 | 0.02 | 1.02 | -0.79 | 0.21 | -0.69 | 0.31 | 73.24 | 33.2
2019-09-16 | 15:24 | 75.9609 | 75.9609 | 0.03 | 1.03 | -0.79 | 0.21 | -0.71 | 0.29 | 73.24 | 32.23
2019-09-16 | 15:24 | 76.0625 | 76.0625 | 0.02 | 1.02 | -0.8 | 0.2 | -0.7 | 0.3 | 74.22 | 29.3
2019-09-16 | 15:24 | 76.1602 | 76.1602 | 0.04 | 1.04 | -0.8 | 0.2 | -0.71 | 0.29 | 74.22 | 30.27
2019-09-16 | 15:24 | 76.2617 | 76.2617 | 0.02 | 1.02 | -0.8 | 0.2 | -0.71 | 0.29 | 72.27 | 30.27
2019-09-16 | 15:24 | 76.3711 | 76.3711 | 0.03 | 1.03 | -0.79 | 0.21 | -0.7 | 0.3 | 73.24 | 33.2
2019-09-16 | 15:24 | 76.4727 | 76.4727 | 0.03 | 1.03 | -0.81 | 0.19 | -0.72 | 0.28 | 72.27 | 30.27
2019-09-16 | 15:24 | 76.5703 | 76.5703 | 0.03 | 1.03 | -0.82 | 0.18 | -0.7 | 0.3 | 74.22 | 32.23
2019-09-16 | 15:24 | 76.6719 | 76.6719 | 0.01 | 1.01 | -0.81 | 0.19 | -0.72 | 0.28 | 74.22 | 30.27
2019-09-16 | 15:24 | 76.7812 | 76.7812 | 0.04 | 1.04 | -0.81 | 0.19 | -0.72 | 0.28 | 68.36 | 30.27
2019-09-16 | 15:24 | 76.8828 | 76.8828 | 0.04 | 1.04 | -0.81 | 0.19 | -0.71 | 0.29 | 72.27 | 30.27
2019-09-16 | 15:24 | 76.9805 | 76.9805 | 0.04 | 1.04 | -0.81 | 0.19 | -0.71 | 0.29 | 74.22 | 32.23
2019-09-16 | 15:24 | 77.0898 | 77.0898 | -0.05 | 0.95 | -0.76 | 0.24 | -0.7 | 0.3 | 73.24 | 32.23
2019-09-16 | 15:24 | 77.1914 | 77.1914 | -0.12 | 0.88 | -0.67 | 0.33 | -0.68 | 0.32 | 73.24 | 31.25
2019-09-16 | 15:24 | 77.2891 | 77.2891 | -0.16 | 0.84 | -0.63 | 0.37 | -0.68 | 0.32 | 74.22 | 30.27
2019-09-16 | 15:24 | 77.4023 | 77.4023 | -0.01 | 0.99 | -0.76 | 0.24 | -0.69 | 0.31 | 74.22 | 31.25
2019-09-16 | 15:24 | 77.5 | 77.5 | 0 | 1 | -0.79 | 0.21 | -0.68 | 0.32 | 74.22 | 30.27
2019-09-16 | 15:24 | 77.6016 | 77.6016 | 0.01 | 1.01 | -0.8 | 0.2 | -0.7 | 0.3 | 74.22 | 31.25
2019-09-16 | 15:24 | 77.6992 | 77.6992 | 0.01 | 1.01 | -0.8 | 0.2 | -0.69 | 0.31 | 72.27 | 31.25
2019-09-16 | 15:24 | 77.8008 | 77.8008 | 0.01 | 1.01 | -0.79 | 0.21 | -0.7 | 0.3 | 74.22 | 31.25
2019-09-16 | 15:24 | 77.9102 | 77.9102 | 0.01 | 1.01 | -0.8 | 0.2 | -0.71 | 0.29 | 74.22 | 32.23
2019-09-16 | 15:24 | 78.0117 | 78.0117 | 0.02 | 1.02 | -0.8 | 0.2 | -0.7 | 0.3 | 73.24 | 32.23
2019-09-16 | 15:24 | 78.1094 | 78.1094 | 0.01 | 1.01 | -0.82 | 0.18 | -0.71 | 0.29 | 73.24 | 31.25
2019-09-16 | 15:24 | 78.2227 | 78.2227 | 0.01 | 1.01 | -0.81 | 0.19 | -0.71 | 0.29 | 73.24 | 31.25
2019-09-16 | 15:24 | 78.3203 | 78.3203 | 0.02 | 1.02 | -0.81 | 0.19 | -0.71 | 0.29 | 73.24 | 31.25
2019-09-16 | 15:24 | 78.4219 | 78.4219 | 0.04 | 1.04 | -0.81 | 0.19 | -0.7 | 0.3 | 75.2 | 33.2
2019-09-16 | 15:24 | 78.5312 | 78.5312 | 0.02 | 1.02 | -0.81 | 0.19 | -0.72 | 0.28 | 74.22 | 31.25
2019-09-16 | 15:24 | 78.6328 | 78.6328 | 0.01 | 1.01 | -0.81 | 0.19 | -0.71 | 0.29 | 74.22 | 31.25
2019-09-16 | 15:24 | 78.7305 | 78.7305 | 0.02 | 1.02 | -0.81 | 0.19 | -0.73 | 0.27 | 74.22 | 33.2
2019-09-16 | 15:24 | 78.832 | 78.832 | 0.04 | 1.04 | -0.82 | 0.18 | -0.72 | 0.28 | 72.27 | 30.27
2019-09-16 | 15:24 | 78.9297 | 78.9297 | 0.03 | 1.03 | -0.82 | 0.18 | -0.72 | 0.28 | 73.24 | 30.27
2019-09-16 | 15:24 | 79.0391 | 79.0391 | -0.01 | 0.99 | -0.78 | 0.22 | -0.72 | 0.28 | 73.24 | 32.23
2019-09-16 | 15:24 | 79.1406 | 79.1406 | -0.13 | 0.87 | -0.69 | 0.31 | -0.7 | 0.3 | 72.27 | 31.25
2019-09-16 | 15:24 | 79.25 | 79.25 | -0.15 | 0.85 | -0.64 | 0.36 | -0.69 | 0.31 | 73.24 | 32.23
2019-09-16 | 15:24 | 79.3516 | 79.3516 | -0.18 | 0.82 | 0.85 |  | -0.5 |  | 75.2 | 32.23 | Anomolous HE & SC pressures not used in analysis
2019-09-16 | 15:24 | 79.4492 | 79.4492 | 0.02 | 1.02 | -0.79 | 0.21 | -0.69 | 0.31 | 74.22 | 32.23
2019-09-16 | 15:24 | 79.5508 | 79.5508 | 0.01 | 1.01 | -0.8 | 0.2 | -0.7 | 0.3 | 73.24 | 31.25
2019-09-16 | 15:24 | 79.6602 | 79.6602 | 0 | 1 | -0.79 | 0.21 | -0.7 | 0.3 | 73.24 | 32.23
2019-09-16 | 15:24 | 79.7617 | 79.7617 | 0.02 | 1.02 | -0.79 | 0.21 | -0.7 | 0.3 | 75.2 | 32.23
2019-09-16 | 15:24 | 79.8594 | 79.8594 | 0.01 | 1.01 | -0.8 | 0.2 | -0.71 | 0.29 | 73.24 | 32.23
2019-09-16 | 15:24 | 79.9609 | 79.9609 | 0.01 | 1.01 | -0.81 | 0.19 | -0.71 | 0.29 | 73.24 | 30.27
2019-09-16 | 15:24 | 80.0703 | 80.0703 | 0.01 | 1.01 | -0.8 | 0.2 | -0.7 | 0.3 | 75.2 | 33.2
2019-09-16 | 15:24 | 80.1719 | 80.1719 | 0 | 1 | -0.81 | 0.19 | -0.71 | 0.29 | 74.22 | 31.25
2019-09-16 | 15:24 | 80.2695 | 80.2695 | 0.01 | 1.01 | -0.81 | 0.19 | -0.71 | 0.29 | 74.22 | 30.27
2019-09-16 | 15:24 | 80.3828 | 80.3828 | 0.03 | 1.03 | -0.81 | 0.19 | -0.7 | 0.3 | 74.22 | 31.25
2019-09-16 | 15:24 | 80.4805 | 80.4805 | 0.03 | 1.03 | -0.81 | 0.19 | -0.71 | 0.29 | 73.24 | 32.23
2019-09-16 | 15:24 | 80.582 | 80.582 | 0.04 | 1.04 | -0.81 | 0.19 | -0.72 | 0.28 | 73.24 | 31.25
2019-09-16 | 15:24 | 80.6797 | 80.6797 | 0 | 1 | -0.83 | 0.17 | -0.72 | 0.28 | 73.24 | 31.25
2019-09-16 | 15:24 | 80.7891 | 80.7891 | 0.02 | 1.02 | -0.82 | 0.18 | -0.71 | 0.29 | 74.22 | 33.2
2019-09-16 | 15:24 | 80.8906 | 80.8906 | 0.02 | 1.02 | -0.83 | 0.17 | -0.72 | 0.28 | 73.24 | 31.25
2019-09-16 | 15:24 | 80.9922 | 80.9922 | 0.03 | 1.03 | -0.82 | 0.18 | -0.71 | 0.29 | 75.2 | 31.25
2019-09-16 | 15:24 | 81.0898 | 81.0898 | -0.1 | 0.9 | -0.73 | 0.27 | -0.7 | 0.3 | 72.27 | 31.25
2019-09-16 | 15:24 | 81.1992 | 81.1992 | -0.15 | 0.85 | -0.66 | 0.34 | -0.68 | 0.32 | 74.22 | 31.25
2019-09-16 | 15:24 | 81.3008 | 81.3008 | -0.16 | 0.84 | -0.63 | 0.37 | -0.67 | 0.33 | 73.24 | 33.2
2019-09-16 | 15:24 | 81.4023 | 81.4023 | -0.01 | 0.99 | -0.76 | 0.24 | -0.68 | 0.32 | 73.24 | 31.25
2019-09-16 | 15:24 | 81.5117 | 81.5117 | 0 | 1 | -0.8 | 0.2 | -0.69 | 0.31 | 72.27 | 32.23
2019-09-16 | 15:24 | 81.6094 | 81.6094 | 0.02 | 1.02 | -0.79 | 0.21 | -0.7 | 0.3 | 74.22 | 32.23
2019-09-16 | 15:24 | 81.7109 | 81.7109 | 0.03 | 1.03 | -0.79 | 0.21 | -0.7 | 0.3 | 73.24 | 31.25
2019-09-16 | 15:24 | 81.8125 | 81.8125 | 0.02 | 1.02 | -0.79 | 0.21 | -0.7 | 0.3 | 74.22 | 32.23
2019-09-16 | 15:24 | 81.9219 | 81.9219 | 0.02 | 1.02 | -0.8 | 0.2 | -0.7 | 0.3 | 73.24 | 32.23
2019-09-16 | 15:24 | 82.0195 | 82.0195 | 0.02 | 1.02 | -0.8 | 0.2 | -0.69 | 0.31 | 72.27 | 30.27
2019-09-16 | 15:24 | 82.1211 | 82.1211 | 0.03 | 1.03 | -0.81 | 0.19 | -0.7 | 0.3 | 72.27 | 31.25
2019-09-16 | 15:24 | 82.2227 | 82.2227 | 0.01 | 1.01 | -0.82 | 0.18 | -0.71 | 0.29 | 72.27 | 31.25
2019-09-16 | 15:24 | 82.332 | 82.332 | 0 | 1 | -0.81 | 0.19 | -0.7 | 0.3 | 73.24 | 31.25
2019-09-16 | 15:24 | 82.4297 | 82.4297 | 0.02 | 1.02 | -0.82 | 0.18 | -0.7 | 0.3 | 74.22 | 29.3
2019-09-16 | 15:24 | 82.5312 | 82.5312 | 0.01 | 1.01 | -0.81 | 0.19 | -0.72 | 0.28 | 73.24 | 31.25
2019-09-16 | 15:24 | 82.6328 | 82.6328 | 0.02 | 1.02 | -0.82 | 0.18 | -0.7 | 0.3 | 72.27 | 31.25
2019-09-16 | 15:24 | 82.7422 | 82.7422 | 0.01 | 1.01 | -0.82 | 0.18 | -0.72 | 0.28 | 74.22 | 32.23
2019-09-16 | 15:24 | 82.8398 | 82.8398 | 0.01 | 1.01 | -0.82 | 0.18 | -0.72 | 0.28 | 74.22 | 31.25
2019-09-16 | 15:24 | 82.9492 | 82.9492 | 0.01 | 1.01 | -0.81 | 0.19 | -0.71 | 0.29 | 74.22 | 32.23
2019-09-16 | 15:24 | 83.0508 | 83.0508 | -0.01 | 0.99 | -0.79 | 0.21 | -0.71 | 0.29 | 74.22 | 33.2
2019-09-16 | 15:24 | 83.1523 | 83.1523 | -0.11 | 0.89 | -0.7 | 0.3 | -0.7 | 0.3 | 73.24 | 31.25
2019-09-16 | 15:24 | 83.25 | 83.25 | -0.17 | 0.83 | -0.66 | 0.34 | -0.69 | 0.31 | 72.27 | 31.25
2019-09-16 | 15:24 | 83.3516 | 83.3516 | -0.16 | 0.84 | -0.64 | 0.36 | -0.68 | 0.32 | 72.27 | 32.23
2019-09-16 | 15:24 | 83.4609 | 83.4609 | 0 | 1 | -0.79 | 0.21 | -0.69 | 0.31 | 72.27 | 31.25
2019-09-16 | 15:24 | 83.5625 | 83.5625 | 0.02 | 1.02 | -0.79 | 0.21 | -0.7 | 0.3 | 72.27 | 31.25
2019-09-16 | 15:24 | 83.6602 | 83.6602 | 0.01 | 1.01 | -0.79 | 0.21 | -0.7 | 0.3 | 74.22 | 32.23
2019-09-16 | 15:24 | 83.7695 | 83.7695 | 0.04 | 1.04 | -0.79 | 0.21 | -0.7 | 0.3 | 73.24 | 31.25
2019-09-16 | 15:24 | 83.8711 | 83.8711 | 0.03 | 1.03 | -0.79 | 0.21 | -0.7 | 0.3 | 69.34 | 31.25
2019-09-16 | 15:24 | 83.9727 | 83.9727 | 0.01 | 1.01 | -0.8 | 0.2 | -0.71 | 0.29 | 72.27 | 31.25
2019-09-16 | 15:24 | 84.082 | 84.082 | 0 | 1 | -0.81 | 0.19 | -0.71 | 0.29 | 73.24 | 33.2
2019-09-16 | 15:24 | 84.1797 | 84.1797 | 0.01 | 1.01 | -0.81 | 0.19 | -0.7 | 0.3 | 73.24 | 33.2
2019-09-16 | 15:24 | 84.2812 | 84.2812 | 0.03 | 1.03 | -0.82 | 0.18 | -0.71 | 0.29 | 73.24 | 31.25
2019-09-16 | 15:24 | 84.3828 | 84.3828 | 0.01 | 1.01 | -0.81 | 0.19 | -0.7 | 0.3 | 72.27 | 31.25
2019-09-16 | 15:24 | 84.4922 | 84.4922 | 0.01 | 1.01 | -0.82 | 0.18 | -0.71 | 0.29 | 73.24 | 31.25
2019-09-16 | 15:24 | 84.5898 | 84.5898 | 0.03 | 1.03 | -0.82 | 0.18 | -0.71 | 0.29 | 68.36 | 31.25
2019-09-16 | 15:24 | 84.6914 | 84.6914 | 0.02 | 1.02 | -0.82 | 0.18 | -0.7 | 0.3 | 73.24 | 32.23
2019-09-16 | 15:24 | 84.7891 | 84.7891 | 0.03 | 1.03 | -0.82 | 0.18 | -0.71 | 0.29 | 72.27 | 30.27
2019-09-16 | 15:24 | 84.9023 | 84.9023 | 0.03 | 1.03 | -0.83 | 0.17 | -0.72 | 0.28 | 73.24 | 31.25
2019-09-16 | 15:24 | 85 | 85 | 0.03 | 1.03 | -0.83 | 0.17 | -0.72 | 0.28 | 73.24 | 32.23
2019-09-16 | 15:24 | 85.1016 | 85.1016 | -0.1 | 0.9 | -0.71 | 0.29 | -0.69 | 0.31 | 74.22 | 31.25
2019-09-16 | 15:24 | 85.2109 | 85.2109 | -0.16 | 0.84 | -0.66 | 0.34 | -0.68 | 0.32 | 73.24 | 31.25
2019-09-16 | 15:24 | 85.3125 | 85.3125 | -0.16 | 0.84 | -0.64 | 0.36 | -0.68 | 0.32 | 69.34 | 30.27
2019-09-16 | 15:24 | 85.4102 | 85.4102 | 0.01 | 1.01 | -0.79 | 0.21 | -0.69 | 0.31 | 73.24 | 31.25
2019-09-16 | 15:24 | 85.5117 | 85.5117 | -0.01 | 0.99 | -0.79 | 0.21 | -0.69 | 0.31 | 72.27 | 31.25
2019-09-16 | 15:24 | 85.6211 | 85.6211 | -0.01 | 0.99 | -0.8 | 0.2 | -0.7 | 0.3 | 72.27 | 31.25
2019-09-16 | 15:24 | 85.7227 | 85.7227 | 0.01 | 1.01 | -0.79 | 0.21 | -0.7 | 0.3 | 74.22 | 31.25
2019-09-16 | 15:24 | 85.8203 | 85.8203 | 0.02 | 1.02 | -0.8 | 0.2 | -0.68 | 0.32 | 72.27 | 31.25
2019-09-16 | 15:24 | 85.9219 | 85.9219 | 0.02 | 1.02 | -0.8 | 0.2 | -0.69 | 0.31 | 74.22 | 31.25
2019-09-16 | 15:24 | 86.0312 | 86.0312 | 0.02 | 1.02 | -0.81 | 0.19 | -0.7 | 0.3 | 68.36 | 32.23
2019-09-16 | 15:24 | 86.1328 | 86.1328 | -0.01 | 0.99 | -0.82 | 0.18 | -0.71 | 0.29 | 73.24 | 31.25
2019-09-16 | 15:24 | 86.2305 | 86.2305 | 0.01 | 1.01 | -0.81 | 0.19 | -0.7 | 0.3 | 72.27 | 31.25
2019-09-16 | 15:24 | 86.332 | 86.332 | 0.03 | 1.03 | -0.81 | 0.19 | -0.71 | 0.29 | 73.24 | 31.25
2019-09-16 | 15:24 | 86.4414 | 86.4414 | 0 | 1 | -0.82 | 0.18 | -0.71 | 0.29 | 74.22 | 32.23
2019-09-16 | 15:24 | 86.5391 | 86.5391 | 0.02 | 1.02 | -0.83 | 0.17 | -0.71 | 0.29 | 72.27 | 31.25
2019-09-16 | 15:24 | 86.6406 | 86.6406 | 0.01 | 1.01 | -0.83 | 0.17 | -0.71 | 0.29 | 72.27 | 32.23
2019-09-16 | 15:24 | 86.75 | 86.75 | 0.02 | 1.02 | -0.82 | 0.18 | -0.72 | 0.28 | 73.24 | 31.25
2019-09-16 | 15:24 | 86.8516 | 86.8516 | 0.02 | 1.02 | -0.83 | 0.17 | -0.73 | 0.27 | 72.27 | 31.25
2019-09-16 | 15:24 | 86.9492 | 86.9492 | 0 | 1 | -0.83 | 0.17 | -0.72 | 0.28 | 73.24 | 32.23
2019-09-16 | 15:24 | 87.0508 | 87.0508 | -0.08 | 0.92 | -0.77 | 0.23 | -0.7 | 0.3 | 74.22 | 30.27
2019-09-16 | 15:24 | 87.1602 | 87.1602 | -0.14 | 0.86 | -0.68 | 0.32 | -0.7 | 0.3 | 72.27 | 31.25
2019-09-16 | 15:24 | 87.2617 | 87.2617 | -0.17 | 0.83 | -0.65 | 0.35 | -0.68 | 0.32 | 75.2 | 33.2
2019-09-16 | 15:24 | 87.3711 | 87.3711 | -0.18 | 0.82 | -0.64 | 0.36 | -0.68 | 0.32 | 73.24 | 31.25
2019-09-16 | 15:24 | 87.4727 | 87.4727 | -0.01 | 0.99 | -0.79 | 0.21 | -0.68 | 0.32 | 73.24 | 32.23
2019-09-16 | 15:24 | 87.5703 | 87.5703 | 0.01 | 1.01 | -0.79 | 0.21 | -0.69 | 0.31 | 73.24 | 32.23
2019-09-16 | 15:24 | 87.6719 | 87.6719 | 0 | 1 | -0.8 | 0.2 | -0.7 | 0.3 | 72.27 | 31.25
2019-09-16 | 15:24 | 87.7695 | 87.7695 | 0.02 | 1.02 | -0.8 | 0.2 | -0.7 | 0.3 | 74.22 | 32.23
2019-09-16 | 15:24 | 87.8828 | 87.8828 | -0.01 | 0.99 | -0.8 | 0.2 | -0.7 | 0.3 | 73.24 | 32.23
2019-09-16 | 15:24 | 87.9805 | 87.9805 | 0 | 1 | -0.81 | 0.19 | -0.7 | 0.3 | 72.27 | 32.23
2019-09-16 | 15:24 | 88.082 | 88.082 | 0 | 1 | -0.81 | 0.19 | -0.71 | 0.29 | 72.27 | 30.27
2019-09-16 | 15:24 | 88.1797 | 88.1797 | 0.01 | 1.01 | -0.81 | 0.19 | -0.7 | 0.3 | 73.24 | 32.23
2019-09-16 | 15:24 | 88.2891 | 88.2891 | 0.01 | 1.01 | -0.81 | 0.19 | -0.71 | 0.29 | 73.24 | 30.27
2019-09-16 | 15:24 | 88.3906 | 88.3906 | 0.03 | 1.03 | -0.82 | 0.18 | -0.71 | 0.29 | 72.27 | 31.25
2019-09-16 | 15:24 | 88.4922 | 88.4922 | 0.02 | 1.02 | -0.82 | 0.18 | -0.71 | 0.29 | 73.24 | 31.25
2019-09-16 | 15:24 | 88.5898 | 88.5898 | 0.02 | 1.02 | -0.82 | 0.18 | -0.71 | 0.29 | 72.27 | 31.25
2019-09-16 | 15:24 | 88.6992 | 88.6992 | 0.01 | 1.01 | -0.82 | 0.18 | -0.72 | 0.28 | 73.24 | 33.2
2019-09-16 | 15:24 | 88.8008 | 88.8008 | 0.03 | 1.03 | -0.82 | 0.18 | -0.71 | 0.29 | 72.27 | 31.25
2019-09-16 | 15:24 | 88.9023 | 88.9023 | 0 | 1 | -0.83 | 0.17 | -0.71 | 0.29 | 72.27 | 31.25
2019-09-16 | 15:24 | 89.0117 | 89.0117 | 0 | 1 | -0.81 | 0.19 | -0.73 | 0.27 | 74.22 | 31.25
2019-09-16 | 15:24 | 89.1094 | 89.1094 | -0.11 | 0.89 | -0.72 | 0.28 | -0.7 | 0.3 | 73.24 | 31.25
2019-09-16 | 15:24 | 89.2109 | 89.2109 | -0.15 | 0.85 | -0.67 | 0.33 | -0.69 | 0.31 | 72.27 | 31.25
2019-09-16 | 15:24 | 89.3203 | 89.3203 | -0.16 | 0.84 | -0.64 | 0.36 | -0.68 | 0.32 | 73.24 | 31.25
2019-09-16 | 15:24 | 89.4219 | 89.4219 | -0.01 | 0.99 | -0.79 | 0.21 | -0.69 | 0.31 | 72.27 | 31.25
2019-09-16 | 15:24 | 89.5195 | 89.5195 | 0 | 1 | -0.79 | 0.21 | -0.69 | 0.31 | 68.36 | 32.23
2019-09-16 | 15:24 | 89.6211 | 89.6211 | -0.01 | 0.99 | -0.79 | 0.21 | -0.7 | 0.3 | 72.27 | 31.25
2019-09-16 | 15:24 | 89.7305 | 89.7305 | 0 | 1 | -0.81 | 0.19 | -0.7 | 0.3 | 72.27 | 31.25
2019-09-16 | 15:24 | 89.832 | 89.832 | 0.01 | 1.01 | -0.81 | 0.19 | -0.71 | 0.29 | 73.24 | 32.23
2019-09-16 | 15:24 | 89.9297 | 89.9297 | 0.01 | 1.01 | -0.81 | 0.19 | -0.7 | 0.3 | 72.27 | 31.25
2019-09-16 | 15:24 | 90.0391 | 90.0391 | 0 | 1 | -0.8 | 0.2 | -0.71 | 0.29 | 73.24 | 31.25
2019-09-16 | 15:24 | 90.1406 | 90.1406 | 0.01 | 1.01 | -0.81 | 0.19 | -0.71 | 0.29 | 72.27 | 32.23
2019-09-16 | 15:24 | 90.2422 | 90.2422 | 0 | 1 | -0.82 | 0.18 | -0.7 | 0.3 | 72.27 | 31.25
2019-09-16 | 15:24 | 90.3398 | 90.3398 | 0 | 1 | -0.82 | 0.18 | -0.71 | 0.29 | 72.27 | 32.23
2019-09-16 | 15:24 | 90.4492 | 90.4492 | 0 | 1 | -0.82 | 0.18 | -0.71 | 0.29 | 73.24 | 32.23
2019-09-16 | 15:24 | 90.5508 | 90.5508 | 0.03 | 1.03 | -0.82 | 0.18 | -0.71 | 0.29 | 73.24 | 32.23
2019-09-16 | 15:24 | 90.6523 | 90.6523 | 0 | 1 | -0.81 | 0.19 | -0.7 | 0.3 | 72.27 | 31.25
2019-09-16 | 15:24 | 90.75 | 90.75 | 0.01 | 1.01 | -0.82 | 0.18 | -0.71 | 0.29 | 72.27 | 31.25
2019-09-16 | 15:24 | 90.8516 | 90.8516 | 0.02 | 1.02 | -0.83 | 0.17 | -0.71 | 0.29 | 72.27 | 31.25
2019-09-16 | 15:24 | 90.9609 | 90.9609 | 0.01 | 1.01 | -0.82 | 0.18 | -0.71 | 0.29 | 69.34 | 31.25
2019-09-16 | 15:24 | 91.0625 | 91.0625 | -0.08 | 0.92 | -0.74 | 0.26 | -0.7 | 0.3 | 72.27 | 31.25
2019-09-16 | 15:24 | 91.1719 | 91.1719 | -0.16 | 0.84 | -0.67 | 0.33 | -0.7 | 0.3 | 72.27 | 31.25
2019-09-16 | 15:24 | 91.2695 | 91.2695 | -0.17 | 0.83 | -0.65 | 0.35 | -0.68 | 0.32 | 73.24 | 32.23
2019-09-16 | 15:24 | 91.3711 | 91.3711 | -0.11 | 0.89 | -0.69 | 0.31 | -0.67 | 0.33 | 73.24 | 31.25
2019-09-16 | 15:24 | 91.4805 | 91.4805 | 0.01 | 1.01 | -0.79 | 0.21 | -0.67 | 0.33 | 73.24 | 30.27
2019-09-16 | 15:24 | 91.582 | 91.582 | -0.01 | 0.99 | -0.79 | 0.21 | -0.68 | 0.32 | 73.24 | 30.27
2019-09-16 | 15:24 | 91.6797 | 91.6797 | 0 | 1 | -0.8 | 0.2 | -0.7 | 0.3 | 73.24 | 30.27
2019-09-16 | 15:24 | 91.7812 | 91.7812 | -0.01 | 0.99 | -0.8 | 0.2 | -0.68 | 0.32 | 72.27 | 31.25
2019-09-16 | 15:24 | 91.8828 | 91.8828 | 0.02 | 1.02 | -0.79 | 0.21 | -0.71 | 0.29 | 72.27 | 31.25
2019-09-16 | 15:24 | 91.9922 | 91.9922 | 0 | 1 | -0.8 | 0.2 | -0.69 | 0.31 | 73.24 | 32.23
2019-09-16 | 15:24 | 92.0898 | 92.0898 | 0.01 | 1.01 | -0.8 | 0.2 | -0.7 | 0.3 | 74.22 | 31.25
2019-09-16 | 15:24 | 92.1914 | 92.1914 | 0.01 | 1.01 | -0.81 | 0.19 | -0.71 | 0.29 | 73.24 | 31.25
2019-09-16 | 15:24 | 92.3008 | 92.3008 | 0 | 1 | -0.81 | 0.19 | -0.69 | 0.31 | 73.24 | 32.23
2019-09-16 | 15:24 | 92.4023 | 92.4023 | 0 | 1 | -0.8 | 0.2 | -0.7 | 0.3 | 73.24 | 31.25
2019-09-16 | 15:24 | 92.5 | 92.5 | 0 | 1 | -0.82 | 0.18 | -0.71 | 0.29 | 72.27 | 31.25
2019-09-16 | 15:24 | 92.6016 | 92.6016 | 0 | 1 | -0.81 | 0.19 | -0.7 | 0.3 | 73.24 | 32.23
2019-09-16 | 15:24 | 92.7109 | 92.7109 | 0 | 1 | -0.81 | 0.19 | -0.7 | 0.3 | 74.22 | 32.23
2019-09-16 | 15:24 | 92.8125 | 92.8125 | 0.02 | 1.02 | -0.81 | 0.19 | -0.7 | 0.3 | 72.27 | 31.25
2019-09-16 | 15:24 | 92.9102 | 92.9102 | 0.01 | 1.01 | -0.82 | 0.18 | -0.71 | 0.29 | 74.22 | 32.23
2019-09-16 | 15:24 | 93.0117 | 93.0117 | 0.01 | 1.01 | -0.81 | 0.19 | -0.7 | 0.3 | 71.29 | 30.27
2019-09-16 | 15:24 | 93.1211 | 93.1211 | -0.12 | 0.88 | -0.71 | 0.29 | -0.68 | 0.32 | 72.27 | 31.25
2019-09-16 | 15:24 | 93.2227 | 93.2227 | -0.16 | 0.84 | -0.66 | 0.34 | -0.68 | 0.32 | 72.27 | 30.27
2019-09-16 | 15:24 | 93.3203 | 93.3203 | -0.17 | 0.83 | -0.68 | 0.32 | -0.67 | 0.33 | 72.27 | 31.25
2019-09-16 | 15:24 | 93.4297 | 93.4297 | -0.03 | 0.97 | -0.82 | 0.18 | -0.68 | 0.32 | 72.27 | 31.25
2019-09-16 | 15:24 | 93.5312 | 93.5312 | -0.03 | 0.97 | -0.83 | 0.17 | -0.69 | 0.31 | 72.27 | 31.25
2019-09-16 | 15:24 | 93.6328 | 93.6328 | -0.05 | 0.95 | -0.82 | 0.18 | -0.68 | 0.32 | 73.24 | 30.27
2019-09-16 | 15:24 | 93.7305 | 93.7305 | -0.02 | 0.98 | -0.83 | 0.17 | -0.68 | 0.32 | 68.36 | 31.25
2019-09-16 | 15:24 | 93.8398 | 93.8398 | -0.03 | 0.97 | -0.83 | 0.17 | -0.69 | 0.31 | 72.27 | 31.25
2019-09-16 | 15:24 | 93.9414 | 93.9414 | -0.02 | 0.98 | -0.82 | 0.18 | -0.69 | 0.31 | 72.27 | 31.25
2019-09-16 | 15:24 | 94.0391 | 94.0391 | -0.01 | 0.99 | -0.82 | 0.18 | -0.7 | 0.3 | 71.29 | 31.25
2019-09-16 | 15:24 | 94.1406 | 94.1406 | -0.02 | 0.98 | -0.82 | 0.18 | -0.7 | 0.3 | 72.27 | 31.25
2019-09-16 | 15:24 | 94.25 | 94.25 | -0.01 | 0.99 | -0.82 | 0.18 | -0.7 | 0.3 | 72.27 | 31.25
2019-09-16 | 15:24 | 94.3516 | 94.3516 | -0.01 | 0.99 | -0.82 | 0.18 | -0.71 | 0.29 | 72.27 | 31.25
2019-09-16 | 15:24 | 94.4609 | 94.4609 | -0.04 | 0.96 | -0.82 | 0.18 | -0.71 | 0.29 | 67.38 | 30.27
2019-09-16 | 15:24 | 94.5625 | 94.5625 | -0.03 | 0.97 | -0.82 | 0.18 | -0.69 | 0.31 | 71.29 | 31.25
2019-09-16 | 15:24 | 94.6602 | 94.6602 | -0.04 | 0.96 | -0.81 | 0.19 | -0.7 | 0.3 | 72.27 | 31.25
2019-09-16 | 15:24 | 94.7695 | 94.7695 | -0.04 | 0.96 | -0.82 | 0.18 | -0.71 | 0.29 | 73.24 | 31.25
2019-09-16 | 15:25 | 94.8594 | 94.8594 | -0.02 | 0.98 | -0.82 | 0.18 | -0.71 | 0.29 | 72.27 | 31.25
2019-09-16 | 15:25 | 94.9727 | 94.9727 | -0.05 | 0.95 | -0.82 | 0.18 | -0.7 | 0.3 | 73.24 | 32.23
2019-09-16 | 15:25 | 95.0703 | 95.0703 | -0.08 | 0.92 | -0.76 | 0.24 | -0.69 | 0.31 | 73.24 | 32.23
2019-09-16 | 15:25 | 95.1719 | 95.1719 | -0.19 | 0.81 | -0.69 | 0.31 | -0.69 | 0.31 | 68.36 | 32.23
2019-09-16 | 15:25 | 95.2695 | 95.2695 | -0.21 | 0.79 | -0.65 | 0.35 | -0.68 | 0.32 | 74.22 | 32.23
2019-09-16 | 15:25 | 95.3828 | 95.3828 | -0.1 | 0.9 | -0.71 | 0.29 | -0.67 | 0.33 | 73.24 | 31.25
2019-09-16 | 15:25 | 95.4805 | 95.4805 | -0.04 | 0.96 | -0.8 | 0.2 | -0.69 | 0.31 | 73.24 | 32.23
2019-09-16 | 15:25 | 95.5898 | 95.5898 | -0.01 | 0.99 | -0.8 | 0.2 | -0.69 | 0.31 | 74.22 | 32.23
2019-09-16 | 15:25 | 95.6914 | 95.6914 | -0.02 | 0.98 | -0.8 | 0.2 | -0.7 | 0.3 | 75.2 | 32.23
2019-09-16 | 15:25 | 95.7891 | 95.7891 | -0.02 | 0.98 | -0.8 | 0.2 | -0.7 | 0.3 | 72.27 | 31.25
2019-09-16 | 15:25 | 95.8906 | 95.8906 | -0.01 | 0.99 | -0.8 | 0.2 | -0.7 | 0.3 | 70.31 | 31.25
2019-09-16 | 15:25 | 96 | 96 | -0.02 | 0.98 | -0.81 | 0.19 | -0.69 | 0.31 | 72.27 | 32.23
2019-09-16 | 15:25 | 96.1016 | 96.1016 | -0.01 | 0.99 | -0.8 | 0.2 | -0.7 | 0.3 | 74.22 | 32.23
2019-09-16 | 15:25 | 96.1992 | 96.1992 | 0.02 | 1.02 | -0.81 | 0.19 | -0.69 | 0.31 | 74.22 | 32.23
2019-09-16 | 15:25 | 96.3008 | 96.3008 | 0.01 | 1.01 | -0.81 | 0.19 | -0.7 | 0.3 | 73.24 | 32.23
2019-09-16 | 15:25 | 96.4023 | 96.4023 | 0.01 | 1.01 | -0.82 | 0.18 | -0.7 | 0.3 | 73.24 | 32.23
2019-09-16 | 15:25 | 96.5117 | 96.5117 | -0.01 | 0.99 | -0.8 | 0.2 | -0.7 | 0.3 | 73.24 | 30.27
2019-09-16 | 15:25 | 96.6094 | 96.6094 | -0.02 | 0.98 | -0.82 | 0.18 | -0.71 | 0.29 | 70.31 | 31.25
2019-09-16 | 15:25 | 96.7109 | 96.7109 | -0.01 | 0.99 | -0.83 | 0.17 | -0.7 | 0.3 | 72.27 | 31.25
2019-09-16 | 15:25 | 96.8203 | 96.8203 | 0 | 1 | -0.82 | 0.18 | -0.71 | 0.29 | 72.27 | 31.25
2019-09-16 | 15:25 | 96.9219 | 96.9219 | 0.01 | 1.01 | -0.82 | 0.18 | -0.7 | 0.3 | 72.27 | 32.23
2019-09-16 | 15:25 | 97.0195 | 97.0195 | -0.02 | 0.98 | -0.8 | 0.2 | -0.7 | 0.3 | 72.27 | 31.25
2019-09-16 | 15:25 | 97.1328 | 97.1328 | -0.16 | 0.84 | -0.69 | 0.31 | -0.69 | 0.31 | 74.22 | 33.2
2019-09-16 | 15:25 | 97.2305 | 97.2305 | -0.18 | 0.82 | -0.66 | 0.34 | -0.69 | 0.31 | 71.29 | 31.25
2019-09-16 | 15:25 | 97.332 | 97.332 | -0.19 | 0.81 | -0.64 | 0.36 | -0.67 | 0.33 | 72.27 | 31.25
2019-09-16 | 15:25 | 97.4297 | 97.4297 | -0.05 | 0.95 | -0.79 | 0.21 | -0.69 | 0.31 | 72.27 | 31.25
2019-09-16 | 15:25 | 97.5391 | 97.5391 | -0.03 | 0.97 | -0.79 | 0.21 | -0.69 | 0.31 | 72.27 | 31.25
2019-09-16 | 15:25 | 97.6406 | 97.6406 | -0.03 | 0.97 | -0.8 | 0.2 | -0.69 | 0.31 | 73.24 | 31.25
2019-09-16 | 15:25 | 97.7422 | 97.7422 | 0 | 1 | -0.8 | 0.2 | -0.7 | 0.3 | 74.22 | 32.23
2019-09-16 | 15:25 | 97.8398 | 97.8398 | -0.02 | 0.98 | -0.8 | 0.2 | -0.7 | 0.3 | 72.27 | 32.23
2019-09-16 | 15:25 | 97.9492 | 97.9492 | -0.03 | 0.97 | -0.8 | 0.2 | -0.7 | 0.3 | 71.29 | 30.27
2019-09-16 | 15:25 | 98.0508 | 98.0508 | 0 | 1 | -0.81 | 0.19 | -0.69 | 0.31 | 72.27 | 31.25
2019-09-16 | 15:25 | 98.1523 | 98.1523 | 0 | 1 | -0.81 | 0.19 | -0.7 | 0.3 | 73.24 | 31.25
2019-09-16 | 15:25 | 98.2617 | 98.2617 | 0 | 1 | -0.81 | 0.19 | -0.71 | 0.29 | 73.24 | 31.25
2019-09-16 | 15:25 | 98.3594 | 98.3594 | -0.01 | 0.99 | -0.82 | 0.18 | -0.7 | 0.3 | 73.24 | 31.25
2019-09-16 | 15:25 | 98.4609 | 98.4609 | -0.01 | 0.99 | -0.82 | 0.18 | -0.7 | 0.3 | 72.27 | 31.25
2019-09-16 | 15:25 | 98.5625 | 98.5625 | 0 | 1 | -0.82 | 0.18 | -0.7 | 0.3 | 72.27 | 31.25
2019-09-16 | 15:25 | 98.6719 | 98.6719 | -0.01 | 0.99 | -0.83 | 0.17 | -0.71 | 0.29 | 67.38 | 29.3
2019-09-16 | 15:25 | 98.7695 | 98.7695 | 0 | 1 | -0.83 | 0.17 | -0.71 | 0.29 | 72.27 | 31.25
2019-09-16 | 15:25 | 98.8711 | 98.8711 | 0 | 1 | -0.81 | 0.19 | -0.7 | 0.3 | 72.27 | 32.23
2019-09-16 | 15:25 | 98.9727 | 98.9727 | -0.01 | 0.99 | -0.82 | 0.18 | -0.7 | 0.3 | 72.27 | 32.23
2019-09-16 | 15:25 | 99.082 | 99.082 | -0.1 | 0.9 | -0.74 | 0.26 | -0.7 | 0.3 | 72.27 | 31.25
2019-09-16 | 15:25 | 99.1797 | 99.1797 | -0.17 | 0.83 | -0.68 | 0.32 | -0.68 | 0.32 | 72.27 | 30.27
2019-09-16 | 15:25 | 99.2891 | 99.2891 | -0.17 | 0.83 | -0.66 | 0.34 | -0.69 | 0.31 | 74.22 | 31.25
2019-09-16 | 15:25 | 99.3906 | 99.3906 | -0.06 | 0.94 | -0.72 | 0.28 | -0.66 | 0.34 | 67.38 | 29.3
2019-09-16 | 15:25 | 99.4922 | 99.4922 | -0.04 | 0.96 | -0.79 | 0.21 | -0.68 | 0.32 | 72.27 | 30.27
2019-09-16 | 15:25 | 99.5898 | 99.5898 | -0.04 | 0.96 | -0.79 | 0.21 | -0.68 | 0.32 | 73.24 | 33.2
2019-09-16 | 15:25 | 99.6914 | 99.6914 | -0.01 | 0.99 | -0.8 | 0.2 | -0.7 | 0.3 | 72.27 | 31.25
2019-09-16 | 15:25 | 99.8008 | 99.8008 | 0.01 | 1.01 | -0.79 | 0.21 | -0.68 | 0.32 | 73.24 | 32.23
2019-09-16 | 15:25 | 99.9023 | 99.9023 | -0.02 | 0.98 | -0.81 | 0.19 | -0.68 | 0.32 | 73.24 | 30.27
2019-09-16 | 15:25 | 100 | 100 | -0.01 | 0.99 | -0.81 | 0.19 | -0.7 | 0.3 | 72.27 | 30.27
2019-09-16 | 15:25 | 100.1016 | 100.1016 | -0.02 | 0.98 | -0.8 | 0.2 | -0.7 | 0.3 | 68.36 | 30.27
2019-09-16 | 15:25 | 100.2109 | 100.2109 | 0 | 1 | -0.8 | 0.2 | -0.7 | 0.3 | 73.24 | 31.25
2019-09-16 | 15:25 | 100.3125 | 100.3125 | 0.01 | 1.01 | -0.81 | 0.19 | -0.7 | 0.3 | 73.24 | 30.27
2019-09-16 | 15:25 | 100.4219 | 100.4219 | -0.01 | 0.99 | -0.82 | 0.18 | -0.7 | 0.3 | 72.27 | 31.25
2019-09-16 | 15:25 | 100.5195 | 100.5195 | -0.01 | 0.99 | -0.81 | 0.19 | -0.68 | 0.32 | 73.24 | 33.2
2019-09-16 | 15:25 | 100.6211 | 100.6211 | -0.01 | 0.99 | -0.83 | 0.17 | -0.7 | 0.3 | 74.22 | 30.27
2019-09-16 | 15:25 | 100.7227 | 100.7227 | -0.01 | 0.99 | -0.82 | 0.18 | -0.7 | 0.3 | 72.27 | 31.25
2019-09-16 | 15:25 | 100.8203 | 100.8203 | 0 | 1 | -0.81 | 0.19 | -0.7 | 0.3 | 71.29 | 32.23
2019-09-16 | 15:25 | 100.9297 | 100.9297 | 0 | 1 | -0.81 | 0.19 | -0.69 | 0.31 | 72.27 | 31.25
2019-09-16 | 15:25 | 101.0313 | 101.0313 | 0 | 1 | -0.82 | 0.18 | -0.71 | 0.29 | 73.24 | 33.2
2019-09-16 | 15:25 | 101.1328 | 101.1328 | -0.09 | 0.91 | -0.75 | 0.25 | -0.69 | 0.31 | 74.22 | 32.23
2019-09-16 | 15:25 | 101.2305 | 101.2305 | -0.18 | 0.82 | -0.67 | 0.33 | -0.69 | 0.31 | 73.24 | 31.25
2019-09-16 | 15:25 | 101.3398 | 101.3398 | -0.2 | 0.8 | -0.64 | 0.36 | -0.67 | 0.33 | 74.22 | 32.23
2019-09-16 | 15:25 | 101.4414 | 101.4414 | -0.01 | 0.99 | -0.78 | 0.22 | -0.67 | 0.33 | 73.24 | 31.25
2019-09-16 | 15:25 | 101.5508 | 101.5508 | -0.01 | 0.99 | -0.8 | 0.2 | -0.7 | 0.3 | 70.31 | 31.25
2019-09-16 | 15:25 | 101.6523 | 101.6523 | -0.01 | 0.99 | -0.8 | 0.2 | -0.69 | 0.31 | 72.27 | 32.23
2019-09-16 | 15:25 | 101.75 | 101.75 | 0 | 1 | -0.8 | 0.2 | -0.69 | 0.31 | 73.24 | 32.23
2019-09-16 | 15:25 | 101.8516 | 101.8516 | -0.01 | 0.99 | -0.81 | 0.19 | -0.7 | 0.3 | 72.27 | 32.23
2019-09-16 | 15:25 | 101.9492 | 101.9492 | -0.01 | 0.99 | -0.79 | 0.21 | -0.69 | 0.31 | 73.24 | 31.25
2019-09-16 | 15:25 | 102.0625 | 102.0625 | -0.02 | 0.98 | -0.81 | 0.19 | -0.69 | 0.31 | 72.27 | 32.23
2019-09-16 | 15:25 | 102.1602 | 102.1602 | -0.01 | 0.99 | -0.81 | 0.19 | -0.7 | 0.3 | 72.27 | 31.25
2019-09-16 | 15:25 | 102.2617 | 102.2617 | 0 | 1 | -0.8 | 0.2 | -0.7 | 0.3 | 71.29 | 31.25
2019-09-16 | 15:25 | 102.3711 | 102.3711 | -0.01 | 0.99 | -0.8 | 0.2 | -0.71 | 0.29 | 72.27 | 31.25
2019-09-16 | 15:25 | 102.4727 | 102.4727 | 0 | 1 | -0.81 | 0.19 | -0.69 | 0.31 | 75.2 | 32.23
2019-09-16 | 15:25 | 102.5703 | 102.5703 | -0.01 | 0.99 | -0.82 | 0.18 | -0.71 | 0.29 | 72.27 | 31.25
2019-09-16 | 15:25 | 102.6797 | 102.6797 | -0.01 | 0.99 | -0.82 | 0.18 | -0.7 | 0.3 | 73.24 | 32.23
2019-09-16 | 15:25 | 102.7813 | 102.7813 | 0.01 | 1.01 | -0.81 | 0.19 | -0.7 | 0.3 | 72.27 | 30.27
2019-09-16 | 15:25 | 102.8828 | 102.8828 | 0 | 1 | -0.83 | 0.17 | -0.71 | 0.29 | 67.38 | 30.27
2019-09-16 | 15:25 | 102.9805 | 102.9805 | 0 | 1 | -0.81 | 0.19 | -0.71 | 0.29 | 71.29 | 30.27
2019-09-16 | 15:25 | 103.0898 | 103.0898 | -0.09 | 0.91 | -0.75 | 0.25 | -0.7 | 0.3 | 72.27 | 30.27
2019-09-16 | 15:25 | 103.1914 | 103.1914 | -0.18 | 0.82 | -0.68 | 0.32 | -0.7 | 0.3 | 73.24 | 31.25
2019-09-16 | 15:25 | 103.2891 | 103.2891 | -0.17 | 0.83 | -0.64 | 0.36 | -0.7 | 0.3 | 72.27 | 31.25
2019-09-16 | 15:25 | 103.3906 | 103.3906 | -0.06 | 0.94 | -0.75 | 0.25 | -0.68 | 0.32 | 74.22 | 31.25
2019-09-16 | 15:25 | 103.5 | 103.5 | -0.02 | 0.98 | -0.79 | 0.21 | -0.69 | 0.31 | 73.24 | 30.27
2019-09-16 | 15:25 | 103.6016 | 103.6016 | -0.01 | 0.99 | -0.79 | 0.21 | -0.69 | 0.31 | 71.29 | 31.25
2019-09-16 | 15:25 | 103.6992 | 103.6992 | -0.02 | 0.98 | -0.79 | 0.21 | -0.68 | 0.32 | 73.24 | 31.25
2019-09-16 | 15:25 | 103.8125 | 103.8125 | -0.02 | 0.98 | -0.8 | 0.2 | -0.7 | 0.3 | 73.24 | 30.27
2019-09-16 | 15:25 | 103.9102 | 103.9102 | 0 | 1 | -0.8 | 0.2 | -0.7 | 0.3 | 74.22 | 31.25
2019-09-16 | 15:25 | 104.0117 | 104.0117 | 0 | 1 | -0.79 | 0.21 | -0.7 | 0.3 | 73.24 | 31.25
2019-09-16 | 15:25 | 104.1094 | 104.1094 | 0 | 1 | -0.8 | 0.2 | -0.7 | 0.3 | 74.22 | 32.23
2019-09-16 | 15:25 | 104.2227 | 104.2227 | -0.02 | 0.98 | -0.82 | 0.18 | -0.7 | 0.3 | 73.24 | 32.23
2019-09-16 | 15:25 | 104.3203 | 104.3203 | 0.01 | 1.01 | -0.8 | 0.2 | -0.7 | 0.3 | 67.38 | 30.27
2019-09-16 | 15:25 | 104.4219 | 104.4219 | 0 | 1 | -0.81 | 0.19 | -0.71 | 0.29 | 72.27 | 31.25
2019-09-16 | 15:25 | 104.5195 | 104.5195 | -0.01 | 0.99 | -0.81 | 0.19 | -0.71 | 0.29 | 73.24 | 32.23
2019-09-16 | 15:25 | 104.6328 | 104.6328 | -0.01 | 0.99 | -0.82 | 0.18 | -0.7 | 0.3 | 74.22 | 31.25
2019-09-16 | 15:25 | 104.7305 | 104.7305 | -0.01 | 0.99 | -0.81 | 0.19 | -0.7 | 0.3 | 73.24 | 30.27
2019-09-16 | 15:25 | 104.832 | 104.832 | -0.02 | 0.98 | -0.82 | 0.18 | -0.7 | 0.3 | 72.27 | 31.25
2019-09-16 | 15:25 | 104.9297 | 104.9297 | -0.01 | 0.99 | -0.82 | 0.18 | -0.7 | 0.3 | 74.22 | 32.23
2019-09-16 | 15:25 | 105.0391 | 105.0391 | -0.01 | 0.99 | -0.79 | 0.21 | -0.7 | 0.3 | 68.36 | 30.27
2019-09-16 | 15:25 | 105.1406 | 105.1406 | -0.14 | 0.86 | -0.7 | 0.3 | -0.7 | 0.3 | 74.22 | 30.27
2019-09-16 | 15:25 | 105.2422 | 105.2422 | -0.19 | 0.81 | -0.65 | 0.35 | -0.68 | 0.32 | 75.2 | 31.25
2019-09-16 | 15:25 | 105.3516 | 105.3516 | -0.18 | 0.82 | -0.64 | 0.36 | -0.68 | 0.32 | 72.27 | 31.25
2019-09-16 | 15:25 | 105.4492 | 105.4492 | -0.04 | 0.96 | -0.78 | 0.22 | -0.68 | 0.32 | 74.22 | 32.23
2019-09-16 | 15:25 | 105.5508 | 105.5508 | -0.01 | 0.99 | -0.79 | 0.21 | -0.69 | 0.31 | 73.24 | 32.23
2019-09-16 | 15:25 | 105.6523 | 105.6523 | -0.03 | 0.97 | -0.79 | 0.21 | -0.68 | 0.32 | 75.2 | 31.25
2019-09-16 | 15:25 | 105.7617 | 105.7617 | -0.01 | 0.99 | -0.79 | 0.21 | -0.7 | 0.3 | 68.36 | 31.25
2019-09-16 | 15:25 | 105.8594 | 105.8594 | 0 | 1 | -0.79 | 0.21 | -0.69 | 0.31 | 73.24 | 31.25
2019-09-16 | 15:25 | 105.9609 | 105.9609 | -0.01 | 0.99 | -0.81 | 0.19 | -0.7 | 0.3 | 74.22 | 32.23
2019-09-16 | 15:25 | 106.0625 | 106.0625 | -0.01 | 0.99 | -0.81 | 0.19 | -0.7 | 0.3 | 73.24 | 31.25
2019-09-16 | 15:25 | 106.1719 | 106.1719 | 0 | 1 | -0.81 | 0.19 | -0.7 | 0.3 | 74.22 | 32.23
2019-09-16 | 15:25 | 106.2695 | 106.2695 | -0.01 | 0.99 | -0.81 | 0.19 | -0.7 | 0.3 | 73.24 | 31.25
2019-09-16 | 15:25 | 106.3828 | 106.3828 | -0.01 | 0.99 | -0.82 | 0.18 | -0.71 | 0.29 | 73.24 | 30.27
2019-09-16 | 15:25 | 106.4805 | 106.4805 | 0 | 1 | -0.82 | 0.18 | -0.7 | 0.3 | 70.31 | 30.27
2019-09-16 | 15:25 | 106.582 | 106.582 | -0.01 | 0.99 | -0.82 | 0.18 | -0.7 | 0.3 | 72.27 | 30.27
2019-09-16 | 15:25 | 106.6797 | 106.6797 | -0.03 | 0.97 | -0.83 | 0.17 | -0.71 | 0.29 | 73.24 | 31.25
2019-09-16 | 15:25 | 106.7813 | 106.7813 | -0.01 | 0.99 | -0.82 | 0.18 | -0.71 | 0.29 | 72.27 | 30.27
2019-09-16 | 15:25 | 106.8906 | 106.8906 | -0.01 | 0.99 | -0.82 | 0.18 | -0.71 | 0.29 | 73.24 | 31.25
2019-09-16 | 15:25 | 106.9922 | 106.9922 | 0 | 1 | -0.81 | 0.19 | -0.71 | 0.29 | 73.24 | 32.23
2019-09-16 | 15:25 | 107.0898 | 107.0898 | -0.07 | 0.93 | -0.76 | 0.24 | -0.7 | 0.3 | 72.27 | 31.25
2019-09-16 | 15:25 | 107.1914 | 107.1914 | -0.16 | 0.84 | -0.69 | 0.31 | -0.69 | 0.31 | 70.31 | 31.25
2019-09-16 | 15:25 | 107.3008 | 107.3008 | -0.17 | 0.83 | -0.64 | 0.36 | -0.67 | 0.33 | 72.27 | 31.25
2019-09-16 | 15:25 | 107.4023 | 107.4023 | -0.05 | 0.95 | -0.77 | 0.23 | -0.67 | 0.33 | 72.27 | 31.25
2019-09-16 | 15:25 | 107.5117 | 107.5117 | -0.01 | 0.99 | -0.79 | 0.21 | -0.68 | 0.32 | 75.2 | 33.2
2019-09-16 | 15:25 | 107.6094 | 107.6094 | -0.01 | 0.99 | -0.79 | 0.21 | -0.68 | 0.32 | 72.27 | 31.25
2019-09-16 | 15:25 | 107.7109 | 107.7109 | -0.01 | 0.99 | -0.79 | 0.21 | -0.7 | 0.3 | 73.24 | 32.23
2019-09-16 | 15:25 | 107.8125 | 107.8125 | 0 | 1 | -0.79 | 0.21 | -0.69 | 0.31 | 73.24 | 31.25
2019-09-16 | 15:25 | 107.9219 | 107.9219 | -0.01 | 0.99 | -0.8 | 0.2 | -0.69 | 0.31 | 71.29 | 32.23
2019-09-16 | 15:25 | 108.0195 | 108.0195 | 0 | 1 | -0.79 | 0.21 | -0.7 | 0.3 | 73.24 | 31.25
2019-09-16 | 15:25 | 108.1211 | 108.1211 | -0.01 | 0.99 | -0.82 | 0.18 | -0.69 | 0.31 | 73.24 | 32.23
2019-09-16 | 15:25 | 108.2227 | 108.2227 | 0 | 1 | -0.8 | 0.2 | -0.7 | 0.3 | 72.27 | 32.23
2019-09-16 | 15:25 | 108.3203 | 108.3203 | -0.01 | 0.99 | -0.79 | 0.21 | -0.7 | 0.3 | 74.22 | 32.23
2019-09-16 | 15:25 | 108.4297 | 108.4297 | -0.01 | 0.99 | -0.81 | 0.19 | -0.71 | 0.29 | 73.24 | 32.23
2019-09-16 | 15:25 | 108.5313 | 108.5313 | -0.01 | 0.99 | -0.8 | 0.2 | -0.7 | 0.3 | 73.24 | 30.27
2019-09-16 | 15:25 | 108.6406 | 108.6406 | -0.01 | 0.99 | -0.81 | 0.19 | -0.7 | 0.3 | 72.27 | 30.27
2019-09-16 | 15:25 | 108.7422 | 108.7422 | -0.02 | 0.98 | -0.81 | 0.19 | -0.71 | 0.29 | 71.29 | 31.25
2019-09-16 | 15:25 | 108.8398 | 108.8398 | -0.01 | 0.99 | -0.82 | 0.18 | -0.71 | 0.29 | 73.24 | 31.25
2019-09-16 | 15:25 | 108.9414 | 108.9414 | -0.01 | 0.99 | -0.81 | 0.19 | -0.7 | 0.3 | 73.24 | 32.23
2019-09-16 | 15:25 | 109.0508 | 109.0508 | -0.05 | 0.95 | -0.78 | 0.22 | -0.69 | 0.31 | 73.24 | 32.23
2019-09-16 | 15:25 | 109.1523 | 109.1523 | -0.16 | 0.84 | -0.68 | 0.32 | -0.68 | 0.32 | 73.24 | 31.25
2019-09-16 | 15:25 | 109.25 | 109.25 | -0.17 | 0.83 | -0.64 | 0.36 | -0.67 | 0.33 | 67.38 | 31.25
2019-09-16 | 15:25 | 109.3516 | 109.3516 | -0.19 | 0.81 | -0.64 | 0.36 | -0.67 | 0.33 | 72.27 | 31.25
2019-09-16 | 15:25 | 109.4609 | 109.4609 | -0.02 | 0.98 | -0.78 | 0.22 | -0.67 | 0.33 | 74.22 | 33.2
2019-09-16 | 15:25 | 109.5625 | 109.5625 | -0.02 | 0.98 | -0.78 | 0.22 | -0.68 | 0.32 | 72.27 | 31.25
2019-09-16 | 15:25 | 109.6602 | 109.6602 | 0 | 1 | -0.79 | 0.21 | -0.69 | 0.31 | 73.24 | 31.25
2019-09-16 | 15:25 | 109.7695 | 109.7695 | 0 | 1 | -0.79 | 0.21 | -0.68 | 0.32 | 72.27 | 32.23
2019-09-16 | 15:25 | 109.8711 | 109.8711 | -0.01 | 0.99 | -0.79 | 0.21 | -0.7 | 0.3 | 73.24 | 31.25
2019-09-16 | 15:25 | 109.9727 | 109.9727 | -0.01 | 0.99 | -0.79 | 0.21 | -0.68 | 0.32 | 68.36 | 31.25
2019-09-16 | 15:25 | 110.0703 | 110.0703 | 0 | 1 | -0.79 | 0.21 | -0.69 | 0.31 | 73.24 | 32.23
2019-09-16 | 15:25 | 110.1797 | 110.1797 | -0.01 | 0.99 | -0.79 | 0.21 | -0.69 | 0.31 | 74.22 | 32.23
2019-09-16 | 15:25 | 110.2813 | 110.2813 | -0.02 | 0.98 | -0.81 | 0.19 | -0.7 | 0.3 | 73.24 | 30.27
2019-09-16 | 15:25 | 110.3828 | 110.3828 | -0.01 | 0.99 | -0.79 | 0.21 | -0.7 | 0.3 | 72.27 | 32.23
2019-09-16 | 15:25 | 110.4805 | 110.4805 | 0 | 1 | -0.8 | 0.2 | -0.7 | 0.3 | 72.27 | 31.25
2019-09-16 | 15:25 | 110.5898 | 110.5898 | -0.01 | 0.99 | -0.81 | 0.19 | -0.7 | 0.3 | 74.22 | 32.23
2019-09-16 | 15:25 | 110.6914 | 110.6914 | -0.02 | 0.98 | -0.8 | 0.2 | -0.7 | 0.3 | 68.36 | 31.25
2019-09-16 | 15:25 | 110.7891 | 110.7891 | -0.05 | 0.95 | -0.8 | 0.2 | -0.7 | 0.3 | 72.27 | 30.27
2019-09-16 | 15:25 | 110.9023 | 110.9023 | -0.05 | 0.95 | -0.8 | 0.2 | -0.71 | 0.29 | 72.27 | 31.25
2019-09-16 | 15:25 | 111 | 111 | -0.08 | 0.92 | -0.79 | 0.21 | -0.7 | 0.3 | 74.22 | 32.23
2019-09-16 | 15:25 | 111.1016 | 111.1016 | -0.2 | 0.8 | -0.71 | 0.29 | -0.7 | 0.3 | 72.27 | 31.25
2019-09-16 | 15:25 | 111.1992 | 111.1992 | -0.23 | 0.77 | -0.65 | 0.35 | -0.67 | 0.33 | 74.22 | 32.23
2019-09-16 | 15:25 | 111.3125 | 111.3125 | -0.24 | 0.76 | -0.65 | 0.35 | -0.68 | 0.32 | 73.24 | 31.25
2019-09-16 | 15:25 | 111.4102 | 111.4102 | -0.09 | 0.91 | -0.75 | 0.25 | -0.67 | 0.33 | 68.36 | 31.25
2019-09-16 | 15:25 | 111.5117 | 111.5117 | -0.13 | 0.87 | -0.79 | 0.21 | -0.68 | 0.32 | 72.27 | 30.27
2019-09-16 | 15:25 | 111.6094 | 111.6094 | -0.14 | 0.86 | -0.79 | 0.21 | -0.69 | 0.31 | 73.24 | 31.25
2019-09-16 | 15:25 | 111.7227 | 111.7227 | -0.13 | 0.87 | -0.79 | 0.21 | -0.69 | 0.31 | 72.27 | 30.27
2019-09-16 | 15:25 | 111.8203 | 111.8203 | -0.11 | 0.89 | -0.78 | 0.22 | -0.69 | 0.31 | 72.27 | 30.27
2019-09-16 | 15:25 | 111.9219 | 111.9219 | -0.07 | 0.93 | -0.8 | 0.2 | -0.7 | 0.3 | 75.2 | 31.25
2019-09-16 | 15:25 | 112.0313 | 112.0313 | -0.1 | 0.9 | -0.79 | 0.21 | -0.71 | 0.29 | 73.24 | 31.25
2019-09-16 | 15:25 | 112.1328 | 112.1328 | -0.09 | 0.91 | -0.79 | 0.21 | -0.69 | 0.31 | 70.31 | 30.27
2019-09-16 | 15:25 | 112.2305 | 112.2305 | -0.09 | 0.91 | -0.8 | 0.2 | -0.69 | 0.31 | 72.27 | 30.27
2019-09-16 | 15:25 | 112.3398 | 112.3398 | -0.11 | 0.89 | -0.8 | 0.2 | -0.69 | 0.31 | 72.27 | 31.25
2019-09-16 | 15:25 | 112.4414 | 112.4414 | -0.1 | 0.9 | -0.81 | 0.19 | -0.69 | 0.31 | 74.22 | 32.23
2019-09-16 | 15:25 | 112.5391 | 112.5391 | -0.1 | 0.9 | -0.81 | 0.19 | -0.69 | 0.31 | 73.24 | 31.25
2019-09-16 | 15:25 | 112.6406 | 112.6406 | -0.11 | 0.89 | -0.8 | 0.2 | -0.7 | 0.3 | 72.27 | 31.25
2019-09-16 | 15:25 | 112.75 | 112.75 | -0.09 | 0.91 | -0.81 | 0.19 | -0.69 | 0.31 | 73.24 | 31.25
2019-09-16 | 15:25 | 112.8516 | 112.8516 | -0.09 | 0.91 | -0.81 | 0.19 | -0.71 | 0.29 | 69.34 | 30.27
2019-09-16 | 15:25 | 112.9492 | 112.9492 | -0.09 | 0.91 | -0.8 | 0.2 | -0.71 | 0.29 | 73.24 | 31.25
2019-09-16 | 15:25 | 113.0508 | 113.0508 | -0.12 | 0.88 | -0.77 | 0.23 | -0.7 | 0.3 | 73.24 | 30.27
2019-09-16 | 15:25 | 113.1523 | 113.1523 | -0.22 | 0.78 | -0.69 | 0.31 | -0.69 | 0.31 | 72.27 | 31.25
2019-09-16 | 15:25 | 113.2617 | 113.2617 | -0.25 | 0.75 | -0.64 | 0.36 | -0.68 | 0.32 | 73.24 | 31.25
2019-09-16 | 15:25 | 113.3711 | 113.3711 | -0.25 | 0.75 | -0.63 | 0.37 | -0.67 | 0.33 | 72.27 | 31.25
2019-09-16 | 15:25 | 113.4727 | 113.4727 | -0.11 | 0.89 | -0.78 | 0.22 | -0.7 | 0.3 | 73.24 | 31.25
2019-09-16 | 15:25 | 113.5703 | 113.5703 | -0.12 | 0.88 | -0.79 | 0.21 | -0.69 | 0.31 | 71.29 | 31.25
2019-09-16 | 15:25 | 113.6719 | 113.6719 | -0.11 | 0.89 | -0.78 | 0.22 | -0.68 | 0.32 | 72.27 | 31.25
2019-09-16 | 15:25 | 113.7695 | 113.7695 | -0.1 | 0.9 | -0.79 | 0.21 | -0.68 | 0.32 | 72.27 | 32.23
2019-09-16 | 15:25 | 113.8828 | 113.8828 | -0.11 | 0.89 | -0.79 | 0.21 | -0.69 | 0.31 | 74.22 | 31.25
2019-09-16 | 15:25 | 113.9805 | 113.9805 | -0.1 | 0.9 | -0.79 | 0.21 | -0.69 | 0.31 | 72.27 | 31.25
2019-09-16 | 15:25 | 114.082 | 114.082 | -0.09 | 0.91 | -0.79 | 0.21 | -0.7 | 0.3 | 73.24 | 31.25
2019-09-16 | 15:25 | 114.1797 | 114.1797 | -0.08 | 0.92 | -0.79 | 0.21 | -0.69 | 0.31 | 72.27 | 31.25
2019-09-16 | 15:25 | 114.2813 | 114.2813 | -0.08 | 0.92 | -0.79 | 0.21 | -0.68 | 0.32 | 71.29 | 31.25
2019-09-16 | 15:25 | 114.3906 | 114.3906 | -0.09 | 0.91 | -0.79 | 0.21 | -0.69 | 0.31 | 73.24 | 32.23
2019-09-16 | 15:25 | 114.4922 | 114.4922 | -0.09 | 0.91 | -0.81 | 0.19 | -0.7 | 0.3 | 72.27 | 31.25
2019-09-16 | 15:25 | 114.6016 | 114.6016 | -0.12 | 0.88 | -0.8 | 0.2 | -0.69 | 0.31 | 73.24 | 31.25
2019-09-16 | 15:25 | 114.6992 | 114.6992 | -0.11 | 0.89 | -0.81 | 0.19 | -0.7 | 0.3 | 72.27 | 31.25
2019-09-16 | 15:25 | 114.8008 | 114.8008 | -0.11 | 0.89 | -0.81 | 0.19 | -0.7 | 0.3 | 72.27 | 32.23
2019-09-16 | 15:25 | 114.9023 | 114.9023 | -0.09 | 0.91 | -0.79 | 0.21 | -0.7 | 0.3 | 68.36 | 29.3
2019-09-16 | 15:25 | 115.0117 | 115.0117 | -0.1 | 0.9 | -0.8 | 0.2 | -0.71 | 0.29 | 71.29 | 31.25
2019-09-16 | 15:25 | 115.1094 | 115.1094 | -0.2 | 0.8 | -0.72 | 0.28 | -0.69 | 0.31 | 73.24 | 30.27
2019-09-16 | 15:25 | 115.2109 | 115.2109 | -0.27 | 0.73 | -0.65 | 0.35 | -0.69 | 0.31 | 73.24 | 32.23
2019-09-16 | 15:25 | 115.3125 | 115.3125 | -0.27 | 0.73 | -0.63 | 0.37 | -0.67 | 0.33 | 73.24 | 31.25
2019-09-16 | 15:25 | 115.4219 | 115.4219 | -0.12 | 0.88 | -0.76 | 0.24 | -0.68 | 0.32 | 72.27 | 31.25
2019-09-16 | 15:25 | 115.5195 | 115.5195 | -0.12 | 0.88 | -0.79 | 0.21 | -0.68 | 0.32 | 72.27 | 31.25
2019-09-16 | 15:25 | 115.6211 | 115.6211 | -0.12 | 0.88 | -0.79 | 0.21 | -0.7 | 0.3 | 69.34 | 30.27
2019-09-16 | 15:25 | 115.7305 | 115.7305 | -0.11 | 0.89 | -0.79 | 0.21 | -0.69 | 0.31 | 72.27 | 30.27
2019-09-16 | 15:25 | 115.832 | 115.832 | -0.07 | 0.93 | -0.79 | 0.21 | -0.68 | 0.32 | 75.2 | 32.23
2019-09-16 | 15:25 | 115.9297 | 115.9297 | -0.11 | 0.89 | -0.79 | 0.21 | -0.69 | 0.31 | 72.27 | 32.23
2019-09-16 | 15:25 | 116.0313 | 116.0313 | -0.1 | 0.9 | -0.78 | 0.22 | -0.68 | 0.32 | 73.24 | 32.23
2019-09-16 | 15:25 | 116.1406 | 116.1406 | -0.09 | 0.91 | -0.79 | 0.21 | -0.69 | 0.31 | 72.27 | 31.25
2019-09-16 | 15:25 | 116.2422 | 116.2422 | -0.1 | 0.9 | -0.79 | 0.21 | -0.69 | 0.31 | 72.27 | 31.25
2019-09-16 | 15:25 | 116.3398 | 116.3398 | -0.1 | 0.9 | -0.8 | 0.2 | -0.69 | 0.31 | 67.38 | 31.25
2019-09-16 | 15:25 | 116.4414 | 116.4414 | -0.1 | 0.9 | -0.79 | 0.21 | -0.7 | 0.3 | 72.27 | 30.27
2019-09-16 | 15:25 | 116.5508 | 116.5508 | -0.1 | 0.9 | -0.79 | 0.21 | -0.7 | 0.3 | 72.27 | 30.27
2019-09-16 | 15:25 | 116.6523 | 116.6523 | -0.1 | 0.9 | -0.79 | 0.21 | -0.7 | 0.3 | 72.27 | 31.25
2019-09-16 | 15:25 | 116.75 | 116.75 | -0.1 | 0.9 | -0.79 | 0.21 | -0.7 | 0.3 | 73.24 | 31.25
2019-09-16 | 15:25 | 116.8594 | 116.8594 | -0.1 | 0.9 | -0.8 | 0.2 | -0.7 | 0.3 | 73.24 | 31.25
2019-09-16 | 15:25 | 116.9609 | 116.9609 | -0.09 | 0.91 | -0.8 | 0.2 | -0.7 | 0.3 | 74.22 | 31.25
2019-09-16 | 15:25 | 117.0625 | 117.0625 | -0.11 | 0.89 | -0.76 | 0.24 | -0.7 | 0.3 | 71.29 | 31.25
2019-09-16 | 15:25 | 117.1602 | 117.1602 | -0.24 | 0.76 | -0.65 | 0.35 | -0.67 | 0.33 | 72.27 | 31.25
2019-09-16 | 15:25 | 117.2695 | 117.2695 | -0.26 | 0.74 | -0.66 | 0.34 | -0.68 | 0.32 | 73.24 | 31.25
2019-09-16 | 15:25 | 117.3711 | 117.3711 | -0.24 | 0.76 | -0.62 | 0.38 | -0.66 | 0.34 | 72.27 | 30.27
2019-09-16 | 15:25 | 117.4727 | 117.4727 | -0.08 | 0.92 | -0.77 | 0.23 | -0.68 | 0.32 | 73.24 | 32.23
2019-09-16 | 15:25 | 117.5703 | 117.5703 | -0.07 | 0.93 | -0.78 | 0.22 | -0.68 | 0.32 | 72.27 | 30.27
2019-09-16 | 15:25 | 117.6797 | 117.6797 | -0.08 | 0.92 | -0.78 | 0.22 | -0.69 | 0.31 | 73.24 | 31.25
2019-09-16 | 15:25 | 117.7813 | 117.7813 | -0.06 | 0.94 | -0.78 | 0.22 | -0.68 | 0.32 | 70.31 | 31.25
2019-09-16 | 15:25 | 117.8906 | 117.8906 | -0.06 | 0.94 | -0.78 | 0.22 | -0.69 | 0.31 | 72.27 | 31.25
2019-09-16 | 15:25 | 117.9922 | 117.9922 | -0.05 | 0.95 | -0.79 | 0.21 | -0.7 | 0.3 | 73.24 | 31.25
2019-09-16 | 15:25 | 118.0898 | 118.0898 | -0.05 | 0.95 | -0.79 | 0.21 | -0.69 | 0.31 | 72.27 | 32.23
2019-09-16 | 15:25 | 118.1914 | 118.1914 | -0.06 | 0.94 | -0.79 | 0.21 | -0.71 | 0.29 | 73.24 | 31.25
2019-09-16 | 15:25 | 118.2891 | 118.2891 | -0.07 | 0.93 | -0.79 | 0.21 | -0.7 | 0.3 | 74.22 | 32.23
2019-09-16 | 15:25 | 118.4023 | 118.4023 | -0.06 | 0.94 | -0.79 | 0.21 | -0.69 | 0.31 | 72.27 | 30.27
2019-09-16 | 15:25 | 118.5 | 118.5 | -0.05 | 0.95 | -0.79 | 0.21 | -0.71 | 0.29 | 70.31 | 30.27
2019-09-16 | 15:25 | 118.6016 | 118.6016 | -0.06 | 0.94 | -0.79 | 0.21 | -0.69 | 0.31 | 73.24 | 31.25
2019-09-16 | 15:25 | 118.6992 | 118.6992 | -0.06 | 0.94 | -0.79 | 0.21 | -0.7 | 0.3 | 73.24 | 32.23
2019-09-16 | 15:25 | 118.8125 | 118.8125 | -0.05 | 0.95 | -0.79 | 0.21 | -0.7 | 0.3 | 74.22 | 32.23
2019-09-16 | 15:25 | 118.9102 | 118.9102 | -0.05 | 0.95 | -0.79 | 0.21 | -0.7 | 0.3 | 73.24 | 31.25
2019-09-16 | 15:25 | 119.0195 | 119.0195 | -0.03 | 0.97 | -0.8 | 0.2 | -0.7 | 0.3 | 74.22 | 32.23
2019-09-16 | 15:25 | 119.1211 | 119.1211 | -0.14 | 0.86 | -0.71 | 0.29 | -0.69 | 0.31 | 72.27 | 30.27
2019-09-16 | 15:25 | 119.2227 | 119.2227 | -0.23 | 0.77 | -0.64 | 0.36 | -0.67 | 0.33 | 72.27 | 32.23
2019-09-16 | 15:25 | 119.3203 | 119.3203 | -0.23 | 0.77 | -0.61 | 0.39 | -0.67 | 0.33 | 74.22 | 31.25
2019-09-16 | 15:25 | 119.4219 | 119.4219 | -0.07 | 0.93 | -0.76 | 0.24 | -0.69 | 0.31 | 73.24 | 31.25
2019-09-16 | 15:25 | 119.5313 | 119.5313 | -0.06 | 0.94 | -0.77 | 0.23 | -0.68 | 0.32 | 73.24 | 31.25
2019-09-16 | 15:25 | 119.6328 | 119.6328 | -0.07 | 0.93 | -0.78 | 0.22 | -0.69 | 0.31 | 72.27 | 30.27
2019-09-16 | 15:25 | 119.7305 | 119.7305 | -0.06 | 0.94 | -0.78 | 0.22 | -0.7 | 0.3 | 73.24 | 30.27
2019-09-16 | 15:25 | 119.8398 | 119.8398 | -0.05 | 0.95 | -0.79 | 0.21 | -0.7 | 0.3 | 73.24 | 32.23
2019-09-16 | 15:25 | 119.9414 | 119.9414 | -0.05 | 0.95 | -0.79 | 0.21 | -0.7 | 0.3 | 72.27 | 31.25
2019-09-16 | 15:25 | 120.0391 | 120.0391 | -0.04 | 0.96 | -0.78 | 0.22 | -0.69 | 0.31 | 72.27 | 31.25
2019-09-16 | 15:25 | 120.1523 | 120.1523 | -0.03 | 0.97 | -0.79 | 0.21 | -0.69 | 0.31 | 72.27 | 31.25
2019-09-16 | 15:25 | 120.25 | 120.25 | -0.04 | 0.96 | -0.79 | 0.21 | -0.7 | 0.3 | 74.22 | 30.27
2019-09-16 | 15:25 | 120.3516 | 120.3516 | -0.04 | 0.96 | -0.79 | 0.21 | -0.71 | 0.29 | 72.27 | 31.25
2019-09-16 | 15:25 | 120.4492 | 120.4492 | -0.03 | 0.97 | -0.8 | 0.2 | -0.69 | 0.31 | 74.22 | 31.25
2019-09-16 | 15:25 | 120.5625 | 120.5625 | -0.05 | 0.95 | -0.79 | 0.21 | -0.7 | 0.3 | 69.34 | 31.25
2019-09-16 | 15:25 | 120.6602 | 120.6602 | -0.03 | 0.97 | -0.79 | 0.21 | -0.7 | 0.3 | 72.27 | 31.25
2019-09-16 | 15:25 | 120.7617 | 120.7617 | -0.04 | 0.96 | -0.79 | 0.21 | -0.71 | 0.29 | 73.24 | 30.27
2019-09-16 | 15:25 | 120.8594 | 120.8594 | -0.05 | 0.95 | -0.8 | 0.2 | -0.7 | 0.3 | 72.27 | 31.25
2019-09-16 | 15:25 | 120.9727 | 120.9727 | -0.04 | 0.96 | -0.8 | 0.2 | -0.71 | 0.29 | 73.24 | 31.25
2019-09-16 | 15:25 | 121.0703 | 121.0703 | -0.07 | 0.93 | -0.75 | 0.25 | -0.7 | 0.3 | 73.24 | 30.27
2019-09-16 | 15:25 | 121.1719 | 121.1719 | -0.18 | 0.82 | -0.67 | 0.33 | -0.68 | 0.32 | 73.24 | 32.23
2019-09-16 | 15:25 | 121.2695 | 121.2695 | -0.2 | 0.8 | -0.64 | 0.36 | -0.68 | 0.32 | 67.38 | 31.25
2019-09-16 | 15:25 | 121.3828 | 121.3828 | -0.2 | 0.8 | -0.61 | 0.39 | -0.67 | 0.33 | 72.27 | 31.25
2019-09-16 | 15:25 | 121.4805 | 121.4805 | -0.06 | 0.94 | -0.78 | 0.22 | -0.69 | 0.31 | 73.24 | 31.25
2019-09-16 | 15:25 | 121.582 | 121.582 | -0.06 | 0.94 | -0.78 | 0.22 | -0.68 | 0.32 | 72.27 | 31.25
2019-09-16 | 15:25 | 121.6914 | 121.6914 | -0.04 | 0.96 | -0.79 | 0.21 | -0.69 | 0.31 | 74.22 | 33.2
2019-09-16 | 15:25 | 121.7891 | 121.7891 | -0.04 | 0.96 | -0.78 | 0.22 | -0.68 | 0.32 | 74.22 | 32.23
2019-09-16 | 15:25 | 121.8906 | 121.8906 | -0.03 | 0.97 | -0.78 | 0.22 | -0.69 | 0.31 | 72.27 | 31.25
2019-09-16 | 15:25 | 121.9922 | 121.9922 | -0.03 | 0.97 | -0.78 | 0.22 | -0.7 | 0.3 | 68.36 | 30.27
2019-09-16 | 15:25 | 122.1016 | 122.1016 | -0.01 | 0.99 | -0.79 | 0.21 | -0.68 | 0.32 | 73.24 | 32.23
2019-09-16 | 15:25 | 122.1992 | 122.1992 | -0.06 | 0.94 | -0.79 | 0.21 | -0.7 | 0.3 | 72.27 | 32.23
2019-09-16 | 15:25 | 122.3008 | 122.3008 | -0.02 | 0.98 | -0.79 | 0.21 | -0.7 | 0.3 | 72.27 | 31.25
2019-09-16 | 15:25 | 122.4023 | 122.4023 | -0.04 | 0.96 | -0.79 | 0.21 | -0.7 | 0.3 | 72.27 | 31.25
2019-09-16 | 15:25 | 122.5117 | 122.5117 | -0.03 | 0.97 | -0.8 | 0.2 | -0.7 | 0.3 | 73.24 | 33.2
2019-09-16 | 15:25 | 122.6094 | 122.6094 | -0.02 | 0.98 | -0.79 | 0.21 | -0.69 | 0.31 | 73.24 | 31.25
2019-09-16 | 15:25 | 122.7109 | 122.7109 | -0.04 | 0.96 | -0.79 | 0.21 | -0.69 | 0.31 | 69.34 | 30.27
2019-09-16 | 15:25 | 122.8203 | 122.8203 | -0.04 | 0.96 | -0.79 | 0.21 | -0.7 | 0.3 | 73.24 | 31.25
2019-09-16 | 15:25 | 122.9219 | 122.9219 | -0.03 | 0.97 | -0.79 | 0.21 | -0.69 | 0.31 | 75.2 | 31.25
2019-09-16 | 15:25 | 123.0195 | 123.0195 | -0.03 | 0.97 | -0.79 | 0.21 | -0.71 | 0.29 | 72.27 | 31.25
2019-09-16 | 15:25 | 123.1211 | 123.1211 | -0.12 | 0.88 | -0.74 | 0.26 | -0.68 | 0.32 | 74.22 | 31.25
2019-09-16 | 15:25 | 123.2305 | 123.2305 | -0.18 | 0.82 | -0.65 | 0.35 | -0.69 | 0.31 | 72.27 | 31.25
2019-09-16 | 15:25 | 123.332 | 123.332 | -0.19 | 0.81 | -0.63 | 0.37 | -0.67 | 0.33 | 72.27 | 31.25
2019-09-16 | 15:25 | 123.4297 | 123.4297 | -0.04 | 0.96 | -0.76 | 0.24 | -0.67 | 0.33 | 70.31 | 30.27
2019-09-16 | 15:25 | 123.5313 | 123.5313 | -0.01 | 0.99 | -0.78 | 0.22 | -0.69 | 0.31 | 74.22 | 32.23
2019-09-16 | 15:25 | 123.6406 | 123.6406 | -0.04 | 0.96 | -0.78 | 0.22 | -0.68 | 0.32 | 72.27 | 31.25
2019-09-16 | 15:25 | 123.7422 | 123.7422 | -0.03 | 0.97 | -0.78 | 0.22 | -0.68 | 0.32 | 73.24 | 31.25
2019-09-16 | 15:25 | 123.8516 | 123.8516 | -0.03 | 0.97 | -0.79 | 0.21 | -0.69 | 0.31 | 73.24 | 31.25
2019-09-16 | 15:25 | 123.9492 | 123.9492 | -0.03 | 0.97 | -0.79 | 0.21 | -0.69 | 0.31 | 74.22 | 31.25
2019-09-16 | 15:25 | 124.0508 | 124.0508 | -0.01 | 0.99 | -0.79 | 0.21 | -0.68 | 0.32 | 73.24 | 31.25
2019-09-16 | 15:25 | 124.1523 | 124.1523 | -0.02 | 0.98 | -0.78 | 0.22 | -0.69 | 0.31 | 71.29 | 32.23
2019-09-16 | 15:25 | 124.25 | 124.25 | -0.02 | 0.98 | -0.78 | 0.22 | -0.7 | 0.3 | 72.27 | 30.27
2019-09-16 | 15:25 | 124.3594 | 124.3594 | -0.02 | 0.98 | -0.79 | 0.21 | -0.69 | 0.31 | 72.27 | 30.27
2019-09-16 | 15:25 | 124.4609 | 124.4609 | -0.03 | 0.97 | -0.79 | 0.21 | -0.7 | 0.3 | 72.27 | 30.27
2019-09-16 | 15:25 | 124.5625 | 124.5625 | -0.02 | 0.98 | -0.78 | 0.22 | -0.7 | 0.3 | 74.22 | 32.23
2019-09-16 | 15:25 | 124.6602 | 124.6602 | -0.02 | 0.98 | -0.78 | 0.22 | -0.69 | 0.31 | 72.27 | 30.27
2019-09-16 | 15:25 | 124.7695 | 124.7695 | -0.04 | 0.96 | -0.79 | 0.21 | -0.69 | 0.31 | 72.27 | 31.25
2019-09-16 | 15:25 | 124.8711 | 124.8711 | -0.02 | 0.98 | -0.79 | 0.21 | -0.69 | 0.31 | 71.29 | 32.23
2019-09-16 | 15:25 | 124.9805 | 124.9805 | -0.03 | 0.97 | -0.79 | 0.21 | -0.7 | 0.3 | 72.27 | 31.25
2019-09-16 | 15:25 | 125.082 | 125.082 | -0.06 | 0.94 | -0.76 | 0.24 | -0.69 | 0.31 | 74.22 | 32.23
2019-09-16 | 15:25 | 125.1797 | 125.1797 | -0.11 | 0.89 | -0.71 | 0.29 | -0.69 | 0.31 | 74.22 | 33.2
2019-09-16 | 15:25 | 125.2813 | 125.2813 | -0.2 | 0.8 | -0.65 | 0.35 | -0.67 | 0.33 | 74.22 | 33.2
2019-09-16 | 15:25 | 125.3906 | 125.3906 | 1.43 |  | -0.73 | 0.27 | -0.66 | 0.34 | 73.24 | 31.25 | Anomolous boiler pressure
2019-09-16 | 15:25 | 125.4922 | 125.4922 | -0.05 | 0.95 | -0.77 | 0.23 | -0.68 | 0.32 | 70.31 | 31.25
2019-09-16 | 15:25 | 125.5898 | 125.5898 | -0.05 | 0.95 | -0.78 | 0.22 | -0.68 | 0.32 | 73.24 | 32.23
2019-09-16 | 15:25 | 125.6914 | 125.6914 | -0.04 | 0.96 | -0.77 | 0.23 | -0.68 | 0.32 | 74.22 | 32.23
2019-09-16 | 15:25 | 125.8008 | 125.8008 | -0.01 | 0.99 | -0.78 | 0.22 | -0.69 | 0.31 | 73.24 | 31.25
2019-09-16 | 15:25 | 125.9023 | 125.9023 | -0.03 | 0.97 | -0.79 | 0.21 | -0.69 | 0.31 | 74.22 | 32.23
2019-09-16 | 15:25 | 126 | 126 | -0.01 | 0.99 | -0.78 | 0.22 | -0.69 | 0.31 | 73.24 | 32.23
2019-09-16 | 15:25 | 126.1094 | 126.1094 | 0 | 1 | -0.79 | 0.21 | -0.68 | 0.32 | 74.22 | 34.18
2019-09-16 | 15:25 | 126.2109 | 126.2109 | -0.02 | 0.98 | -0.78 | 0.22 | -0.68 | 0.32 | 67.38 | 30.27
2019-09-16 | 15:25 | 126.3125 | 126.3125 | -0.02 | 0.98 | -0.79 | 0.21 | -0.7 | 0.3 | 73.24 | 32.23
2019-09-16 | 15:25 | 126.4102 | 126.4102 | -0.02 | 0.98 | -0.79 | 0.21 | -0.7 | 0.3 | 73.24 | 31.25
2019-09-16 | 15:25 | 126.5195 | 126.5195 | -0.02 | 0.98 | -0.79 | 0.21 | -0.69 | 0.31 | 72.27 | 31.25
2019-09-16 | 15:25 | 126.6211 | 126.6211 | -0.03 | 0.97 | -0.78 | 0.22 | -0.68 | 0.32 | 72.27 | 31.25
2019-09-16 | 15:25 | 126.7227 | 126.7227 | 0 | 1 | -0.79 | 0.21 | -0.7 | 0.3 | 73.24 | 30.27
2019-09-16 | 15:25 | 126.8203 | 126.8203 | -0.02 | 0.98 | -0.79 | 0.21 | -0.7 | 0.3 | 73.24 | 31.25
2019-09-16 | 15:25 | 126.9297 | 126.9297 | -0.01 | 0.99 | -0.79 | 0.21 | -0.7 | 0.3 | 68.36 | 32.23
2019-09-16 | 15:25 | 127.0313 | 127.0313 | -0.04 | 0.96 | -0.79 | 0.21 | -0.7 | 0.3 | 74.22 | 32.23
2019-09-16 | 15:25 | 127.1328 | 127.1328 | -0.15 | 0.85 | -0.69 | 0.31 | -0.68 | 0.32 | 73.24 | 31.25
2019-09-16 | 15:25 | 127.2422 | 127.2422 | -0.17 | 0.83 | -0.65 | 0.35 | -0.67 | 0.33 | 73.24 | 30.27
2019-09-16 | 15:25 | 127.3398 | 127.3398 | -0.2 | 0.8 | -0.62 | 0.38 | -0.67 | 0.33 | 73.24 | 31.25
2019-09-16 | 15:25 | 127.4414 | 127.4414 | -0.03 | 0.97 | -0.75 | 0.25 | -0.67 | 0.33 | 72.27 | 31.25
2019-09-16 | 15:25 | 127.5391 | 127.5391 | -0.02 | 0.98 | -0.77 | 0.23 | -0.67 | 0.33 | 73.24 | 31.25
2019-09-16 | 15:25 | 127.6523 | 127.6523 | -0.03 | 0.97 | -0.77 | 0.23 | -0.69 | 0.31 | 69.34 | 32.23
2019-09-16 | 15:25 | 127.75 | 127.75 | -0.01 | 0.99 | -0.77 | 0.23 | -0.68 | 0.32 | 72.27 | 31.25
2019-09-16 | 15:25 | 127.8516 | 127.8516 | -0.01 | 0.99 | -0.78 | 0.22 | -0.68 | 0.32 | 72.27 | 30.27
2019-09-16 | 15:25 | 127.9492 | 127.9492 | -0.01 | 0.99 | -0.77 | 0.23 | -0.68 | 0.32 | 73.24 | 31.25
2019-09-16 | 15:25 | 128.0625 | 128.0625 | -0.03 | 0.97 | -0.78 | 0.22 | -0.68 | 0.32 | 73.24 | 31.25
2019-09-16 | 15:25 | 128.1602 | 128.1602 | -0.01 | 0.99 | -0.78 | 0.22 | -0.69 | 0.31 | 72.27 | 31.25
2019-09-16 | 15:25 | 128.2617 | 128.2617 | -0.03 | 0.97 | -0.79 | 0.21 | -0.7 | 0.3 | 73.24 | 31.25
2019-09-16 | 15:25 | 128.3711 | 128.3711 | 0 | 1 | -0.78 | 0.22 | -0.69 | 0.31 | 72.27 | 30.27
2019-09-16 | 15:25 | 128.4727 | 128.4727 | -0.02 | 0.98 | -0.79 | 0.21 | -0.69 | 0.31 | 73.24 | 31.25
2019-09-16 | 15:25 | 128.5703 | 128.5703 | -0.04 | 0.96 | -0.78 | 0.22 | -0.68 | 0.32 | 72.27 | 31.25
2019-09-16 | 15:25 | 128.6719 | 128.6719 | -0.01 | 0.99 | -0.79 | 0.21 | -0.69 | 0.31 | 73.24 | 31.25
2019-09-16 | 15:25 | 128.7813 | 128.7813 | -0.02 | 0.98 | -0.79 | 0.21 | -0.7 | 0.3 | 73.24 | 31.25
2019-09-16 | 15:25 | 128.8828 | 128.8828 | -0.01 | 0.99 | -0.79 | 0.21 | -0.71 | 0.29 | 72.27 | 31.25
2019-09-16 | 15:25 | 128.9805 | 128.9805 | -0.02 | 0.98 | -0.79 | 0.21 | -0.68 | 0.32 | 71.29 | 30.27
2019-09-16 | 15:25 | 129.082 | 129.082 | -0.04 | 0.96 | -0.75 | 0.25 | -0.69 | 0.31 | 71.29 | 30.27
2019-09-16 | 15:25 | 129.1914 | 129.1914 | -0.17 | 0.83 | -0.66 | 0.34 | -0.68 | 0.32 | 72.27 | 31.25
2019-09-16 | 15:25 | 129.2891 | 129.2891 | -0.2 | 0.8 | -0.63 | 0.37 | -0.68 | 0.32 | 72.27 | 31.25
2019-09-16 | 15:25 | 129.3906 | 129.3906 | -0.2 | 0.8 | -0.61 | 0.39 | -0.68 | 0.32 | 73.24 | 31.25
2019-09-16 | 15:25 | 129.5 | 129.5 | -0.04 | 0.96 | -0.77 | 0.23 | -0.69 | 0.31 | 74.22 | 32.23
2019-09-16 | 15:25 | 129.6016 | 129.6016 | -0.01 | 0.99 | -0.77 | 0.23 | -0.68 | 0.32 | 73.24 | 30.27
2019-09-16 | 15:25 | 129.6992 | 129.6992 | 0 | 1 | -0.79 | 0.21 | -0.68 | 0.32 | 71.29 | 30.27
2019-09-16 | 15:25 | 129.8125 | 129.8125 | -0.01 | 0.99 | -0.78 | 0.22 | -0.68 | 0.32 | 73.24 | 31.25
2019-09-16 | 15:25 | 129.9102 | 129.9102 | -0.04 | 0.96 | -0.78 | 0.22 | -0.7 | 0.3 | 72.27 | 31.25
2019-09-16 | 15:25 | 130.0117 | 130.0117 | -0.02 | 0.98 | -0.79 | 0.21 | -0.68 | 0.32 | 74.22 | 31.25
2019-09-16 | 15:25 | 130.1094 | 130.1094 | -0.02 | 0.98 | -0.77 | 0.23 | -0.69 | 0.31 | 72.27 | 31.25
2019-09-16 | 15:25 | 130.2109 | 130.2109 | 0 | 1 | -0.79 | 0.21 | -0.69 | 0.31 | 75.2 | 32.23
2019-09-16 | 15:25 | 130.3203 | 130.3203 | -0.02 | 0.98 | -0.79 | 0.21 | -0.69 | 0.31 | 72.27 | 30.27
2019-09-16 | 15:25 | 130.4219 | 130.4219 | -0.01 | 0.99 | -0.78 | 0.22 | -0.69 | 0.31 | 68.36 | 30.27
2019-09-16 | 15:25 | 130.5195 | 130.5195 | 0 | 1 | -0.78 | 0.22 | -0.7 | 0.3 | 72.27 | 30.27
2019-09-16 | 15:25 | 130.6328 | 130.6328 | -0.03 | 0.97 | -0.78 | 0.22 | -0.69 | 0.31 | 72.27 | 30.27
2019-09-16 | 15:25 | 130.7305 | 130.7305 | -0.02 | 0.98 | -0.79 | 0.21 | -0.7 | 0.3 | 73.24 | 31.25
2019-09-16 | 15:25 | 130.832 | 130.832 | -0.03 | 0.97 | -0.79 | 0.21 | -0.7 | 0.3 | 72.27 | 31.25
2019-09-16 | 15:25 | 130.9414 | 130.9414 | -0.02 | 0.98 | -0.79 | 0.21 | -0.7 | 0.3 | 72.27 | 31.25
2019-09-16 | 15:25 | 131.0391 | 131.0391 | -0.03 | 0.97 | -0.79 | 0.21 | -0.7 | 0.3 | 73.24 | 32.23
2019-09-16 | 15:25 | 131.1406 | 131.1406 | -0.14 | 0.86 | -0.68 | 0.32 | -0.69 | 0.31 | 68.36 | 31.25
2019-09-16 | 15:25 | 131.2422 | 131.2422 | -0.19 | 0.81 | -0.64 | 0.36 | -0.68 | 0.32 | 72.27 | 30.27
2019-09-16 | 15:25 | 131.3516 | 131.3516 | -0.19 | 0.81 | -0.62 | 0.38 | -0.66 | 0.34 | 73.24 | 31.25
2019-09-16 | 15:25 | 131.4492 | 131.4492 | -0.04 | 0.96 | -0.77 | 0.23 | -0.68 | 0.32 | 72.27 | 31.25
2019-09-16 | 15:25 | 131.5508 | 131.5508 | -0.01 | 0.99 | -0.76 | 0.24 | -0.67 | 0.33 | 73.24 | 31.25
2019-09-16 | 15:25 | 131.6523 | 131.6523 | -0.02 | 0.98 | -0.77 | 0.23 | -0.68 | 0.32 | 73.24 | 30.27
2019-09-16 | 15:25 | 131.7617 | 131.7617 | -0.03 | 0.97 | -0.79 | 0.21 | -0.69 | 0.31 | 74.22 | 31.25
2019-09-16 | 15:25 | 131.8594 | 131.8594 | -0.02 | 0.98 | -0.78 | 0.22 | -0.68 | 0.32 | 69.34 | 32.23
2019-09-16 | 15:25 | 131.9609 | 131.9609 | -0.04 | 0.96 | -0.78 | 0.22 | -0.69 | 0.31 | 74.22 | 32.23
2019-09-16 | 15:25 | 132.0703 | 132.0703 | -0.03 | 0.97 | -0.77 | 0.23 | -0.7 | 0.3 | 73.24 | 31.25
2019-09-16 | 15:25 | 132.1719 | 132.1719 | -0.01 | 0.99 | -0.79 | 0.21 | -0.7 | 0.3 | 72.27 | 31.25
2019-09-16 | 15:25 | 132.2695 | 132.2695 | -0.01 | 0.99 | -0.78 | 0.22 | -0.7 | 0.3 | 74.22 | 31.25
2019-09-16 | 15:25 | 132.3711 | 132.3711 | -0.01 | 0.99 | -0.79 | 0.21 | -0.7 | 0.3 | 73.24 | 31.25
2019-09-16 | 15:25 | 132.4805 | 132.4805 | -0.01 | 0.99 | -0.79 | 0.21 | -0.7 | 0.3 | 74.22 | 31.25
2019-09-16 | 15:25 | 132.582 | 132.582 | -0.01 | 0.99 | -0.79 | 0.21 | -0.7 | 0.3 | 71.29 | 31.25
2019-09-16 | 15:25 | 132.6797 | 132.6797 | -0.02 | 0.98 | -0.8 | 0.2 | -0.7 | 0.3 | 73.24 | 31.25
2019-09-16 | 15:25 | 132.7891 | 132.7891 | -0.02 | 0.98 | -0.8 | 0.2 | -0.7 | 0.3 | 73.24 | 30.27
2019-09-16 | 15:25 | 132.8906 | 132.8906 | -0.02 | 0.98 | -0.79 | 0.21 | -0.7 | 0.3 | 73.24 | 30.27
2019-09-16 | 15:25 | 132.9922 | 132.9922 | -0.03 | 0.97 | -0.8 | 0.2 | -0.7 | 0.3 | 73.24 | 32.23
2019-09-16 | 15:25 | 133.0898 | 133.0898 | -0.08 | 0.92 | -0.76 | 0.24 | -0.68 | 0.32 | 72.27 | 31.25
2019-09-16 | 15:25 | 133.1992 | 133.1992 | -0.15 | 0.85 | -0.67 | 0.33 | -0.68 | 0.32 | 70.31 | 30.27
2019-09-16 | 15:25 | 133.3008 | 133.3008 | -0.17 | 0.83 | -0.65 | 0.35 | -0.67 | 0.33 | 72.27 | 31.25
2019-09-16 | 15:25 | 133.4023 | 133.4023 | -0.18 | 0.82 | -0.64 | 0.36 | -0.67 | 0.33 | 72.27 | 32.23
2019-09-16 | 15:25 | 133.5117 | 133.5117 | -0.02 | 0.98 | -0.77 | 0.23 | -0.68 | 0.32 | 73.24 | 31.25
2019-09-16 | 15:25 | 133.6094 | 133.6094 | -0.03 | 0.97 | -0.79 | 0.21 | -0.68 | 0.32 | 73.24 | 30.27
2019-09-16 | 15:25 | 133.7109 | 133.7109 | -0.03 | 0.97 | -0.79 | 0.21 | -0.69 | 0.31 | 73.24 | 31.25
2019-09-16 | 15:25 | 133.8125 | 133.8125 | -0.01 | 0.99 | -0.77 | 0.23 | -0.68 | 0.32 | 74.22 | 32.23
2019-09-16 | 15:25 | 133.9102 | 133.9102 | -0.02 | 0.98 | -0.78 | 0.22 | -0.7 | 0.3 | 71.29 | 30.27
2019-09-16 | 15:25 | 134.0195 | 134.0195 | -0.02 | 0.98 | -0.77 | 0.23 | -0.69 | 0.31 | 72.27 | 30.27
2019-09-16 | 15:25 | 134.1211 | 134.1211 | -0.04 | 0.96 | -0.78 | 0.22 | -0.69 | 0.31 | 72.27 | 30.27
2019-09-16 | 15:25 | 134.2227 | 134.2227 | -0.04 | 0.96 | -0.79 | 0.21 | -0.69 | 0.31 | 73.24 | 31.25
2019-09-16 | 15:25 | 134.332 | 134.332 | -0.04 | 0.96 | -0.79 | 0.21 | -0.7 | 0.3 | 73.24 | 31.25
2019-09-16 | 15:25 | 134.4297 | 134.4297 | -0.03 | 0.97 | -0.79 | 0.21 | -0.71 | 0.29 | 72.27 | 31.25
2019-09-16 | 15:25 | 134.5313 | 134.5313 | -0.02 | 0.98 | -0.79 | 0.21 | -0.69 | 0.31 | 74.22 | 30.27
2019-09-16 | 15:25 | 134.6406 | 134.6406 | -0.04 | 0.96 | -0.78 | 0.22 | -0.69 | 0.31 | 68.36 | 31.25
2019-09-16 | 15:25 | 134.7422 | 134.7422 | -0.02 | 0.98 | -0.79 | 0.21 | -0.7 | 0.3 | 73.24 | 32.23
2019-09-16 | 15:25 | 134.8398 | 134.8398 | -0.03 | 0.97 | -0.79 | 0.21 | -0.7 | 0.3 | 72.27 | 30.27
2019-09-16 | 15:25 | 134.9414 | 134.9414 | -0.03 | 0.97 | -0.79 | 0.21 | -0.7 | 0.3 | 73.24 | 31.25
2019-09-16 | 15:25 | 135.0391 | 135.0391 | -0.04 | 0.96 | -0.79 | 0.21 | -0.71 | 0.29 | 73.24 | 32.23
2019-09-16 | 15:25 | 135.1523 | 135.1523 | -0.15 | 0.85 | -0.68 | 0.32 | -0.68 | 0.32 | 73.24 | 31.25
2019-09-16 | 15:25 | 135.25 | 135.25 | -0.19 | 0.81 | -0.62 | 0.38 | -0.68 | 0.32 | 73.24 | 32.23
2019-09-16 | 15:25 | 135.3594 | 135.3594 | -0.2 | 0.8 | -0.62 | 0.38 | -0.66 | 0.34 | 68.36 | 30.27
2019-09-16 | 15:25 | 135.4609 | 135.4609 | -0.04 | 0.96 | -0.75 | 0.25 | -0.67 | 0.33 | 72.27 | 32.23
2019-09-16 | 15:25 | 135.5625 | 135.5625 | -0.05 | 0.95 | -0.77 | 0.23 | -0.68 | 0.32 | 72.27 | 31.25
2019-09-16 | 15:25 | 135.6602 | 135.6602 | -0.04 | 0.96 | -0.76 | 0.24 | -0.69 | 0.31 | 72.27 | 31.25
2019-09-16 | 15:25 | 135.7695 | 135.7695 | -0.02 | 0.98 | -0.76 | 0.24 | -0.68 | 0.32 | 73.24 | 32.23
2019-09-16 | 15:25 | 135.8711 | 135.8711 | -0.02 | 0.98 | -0.77 | 0.23 | -0.68 | 0.32 | 73.24 | 32.23
2019-09-16 | 15:25 | 135.9727 | 135.9727 | -0.02 | 0.98 | -0.77 | 0.23 | -0.69 | 0.31 | 72.27 | 30.27
2019-09-16 | 15:25 | 136.0703 | 136.0703 | -0.04 | 0.96 | -0.77 | 0.23 | -0.69 | 0.31 | 69.34 | 30.27
2019-09-16 | 15:25 | 136.1797 | 136.1797 | -0.03 | 0.97 | -0.79 | 0.21 | -0.69 | 0.31 | 73.24 | 31.25
2019-09-16 | 15:25 | 136.2813 | 136.2813 | -0.04 | 0.96 | -0.79 | 0.21 | -0.69 | 0.31 | 72.27 | 32.23
2019-09-16 | 15:25 | 136.3828 | 136.3828 | -0.03 | 0.97 | -0.78 | 0.22 | -0.69 | 0.31 | 74.22 | 32.23
2019-09-16 | 15:25 | 136.4922 | 136.4922 | -0.01 | 0.99 | -0.79 | 0.21 | -0.7 | 0.3 | 72.27 | 31.25
2019-09-16 | 15:25 | 136.5898 | 136.5898 | -0.02 | 0.98 | -0.79 | 0.21 | -0.7 | 0.3 | 73.24 | 30.27
2019-09-16 | 15:25 | 136.6914 | 136.6914 | -0.04 | 0.96 | -0.79 | 0.21 | -0.7 | 0.3 | 73.24 | 31.25
2019-09-16 | 15:25 | 136.7891 | 136.7891 | -0.02 | 0.98 | -0.78 | 0.22 | -0.68 | 0.32 | 70.31 | 31.25
2019-09-16 | 15:25 | 136.9023 | 136.9023 | -0.02 | 0.98 | -0.79 | 0.21 | -0.7 | 0.3 | 73.24 | 31.25
2019-09-16 | 15:25 | 137 | 137 | -0.03 | 0.97 | -0.79 | 0.21 | -0.7 | 0.3 | 73.24 | 31.25
2019-09-16 | 15:25 | 137.1016 | 137.1016 | -0.08 | 0.92 | -0.76 | 0.24 | -0.68 | 0.32 | 72.27 | 31.25
2019-09-16 | 15:25 | 137.1992 | 137.1992 | -0.19 | 0.81 | -0.66 | 0.34 | -0.68 | 0.32 | 73.24 | 31.25
2019-09-16 | 15:25 | 137.3125 | 137.3125 | -0.2 | 0.8 | -0.62 | 0.38 | -0.66 | 0.34 | 75.2 | 31.25
2019-09-16 | 15:25 | 137.4102 | 137.4102 | -0.12 | 0.88 | -0.68 | 0.32 | -0.67 | 0.33 | 73.24 | 31.25
2019-09-16 | 15:25 | 137.5117 | 137.5117 | -0.03 | 0.97 | -0.76 | 0.24 | -0.69 | 0.31 | 73.24 | 30.27
2019-09-16 | 15:25 | 137.6094 | 137.6094 | -0.02 | 0.98 | -0.78 | 0.22 | -0.68 | 0.32 | 74.22 | 30.27
2019-09-16 | 15:25 | 137.7227 | 137.7227 | -0.02 | 0.98 | -0.77 | 0.23 | -0.68 | 0.32 | 72.27 | 31.25
2019-09-16 | 15:25 | 137.8203 | 137.8203 | -0.02 | 0.98 | -0.78 | 0.22 | -0.69 | 0.31 | 73.24 | 31.25
2019-09-16 | 15:25 | 137.9219 | 137.9219 | -0.02 | 0.98 | -0.76 | 0.24 | -0.68 | 0.32 | 72.27 | 31.25
2019-09-16 | 15:25 | 138.0313 | 138.0313 | -0.03 | 0.97 | -0.79 | 0.21 | -0.69 | 0.31 | 73.24 | 30.27
2019-09-16 | 15:25 | 138.1328 | 138.1328 | -0.03 | 0.97 | -0.78 | 0.22 | -0.7 | 0.3 | 71.29 | 31.25
2019-09-16 | 15:25 | 138.2305 | 138.2305 | -0.03 | 0.97 | -0.79 | 0.21 | -0.69 | 0.31 | 71.29 | 30.27
2019-09-16 | 15:25 | 138.332 | 138.332 | -0.04 | 0.96 | -0.79 | 0.21 | -0.69 | 0.31 | 73.24 | 31.25
2019-09-16 | 15:25 | 138.4414 | 138.4414 | -0.02 | 0.98 | -0.79 | 0.21 | -0.69 | 0.31 | 72.27 | 31.25
2019-09-16 | 15:25 | 138.5391 | 138.5391 | 0 | 1 | -0.79 | 0.21 | -0.7 | 0.3 | 72.27 | 31.25
2019-09-16 | 15:25 | 138.6406 | 138.6406 | -0.01 | 0.99 | -0.79 | 0.21 | -0.71 | 0.29 | 73.24 | 31.25
2019-09-16 | 15:25 | 138.7422 | 138.7422 | -0.01 | 0.99 | -0.79 | 0.21 | -0.7 | 0.3 | 72.27 | 31.25
2019-09-16 | 15:25 | 138.8516 | 138.8516 | -0.01 | 0.99 | -0.79 | 0.21 | -0.69 | 0.31 | 69.34 | 30.27
2019-09-16 | 15:25 | 138.9492 | 138.9492 | -0.02 | 0.98 | -0.79 | 0.21 | -0.7 | 0.3 | 72.27 | 30.27
2019-09-16 | 15:25 | 139.0508 | 139.0508 | -0.04 | 0.96 | -0.77 | 0.23 | -0.71 | 0.29 | 74.22 | 32.23
2019-09-16 | 15:25 | 139.1602 | 139.1602 | -0.15 | 0.85 | -0.67 | 0.33 | -0.68 | 0.32 | 74.22 | 30.27
2019-09-16 | 15:25 | 139.2617 | 139.2617 | -0.19 | 0.81 | -0.63 | 0.37 | -0.66 | 0.34 | 74.22 | 31.25
2019-09-16 | 15:25 | 139.3594 | 139.3594 | -0.19 | 0.81 | -0.6 | 0.4 | -0.67 | 0.33 | 73.24 | 30.27
2019-09-16 | 15:25 | 139.4609 | 139.4609 | -0.03 | 0.97 | -0.77 | 0.23 | -0.68 | 0.32 | 74.22 | 31.25
2019-09-16 | 15:25 | 139.5703 | 139.5703 | -0.02 | 0.98 | -0.76 | 0.24 | -0.68 | 0.32 | 69.34 | 30.27
2019-09-16 | 15:25 | 139.6719 | 139.6719 | -0.04 | 0.96 | -0.77 | 0.23 | -0.67 | 0.33 | 72.27 | 31.25
2019-09-16 | 15:25 | 139.7695 | 139.7695 | -0.03 | 0.97 | -0.77 | 0.23 | -0.69 | 0.31 | 73.24 | 31.25
2019-09-16 | 15:25 | 139.8711 | 139.8711 | -0.03 | 0.97 | -0.78 | 0.22 | -0.69 | 0.31 | 73.24 | 32.23
2019-09-16 | 15:25 | 139.9805 | 139.9805 | -0.04 | 0.96 | -0.78 | 0.22 | -0.69 | 0.31 | 73.24 | 31.25
2019-09-16 | 15:25 | 140.082 | 140.082 | -0.03 | 0.97 | -0.79 | 0.21 | -0.7 | 0.3 | 74.22 | 33.2
2019-09-16 | 15:25 | 140.1797 | 140.1797 | -0.02 | 0.98 | -0.79 | 0.21 | -0.69 | 0.31 | 73.24 | 30.27
2019-09-16 | 15:25 | 140.2891 | 140.2891 | -0.03 | 0.97 | -0.79 | 0.21 | -0.7 | 0.3 | 69.34 | 30.27
2019-09-16 | 15:25 | 140.3906 | 140.3906 | -0.01 | 0.99 | -0.78 | 0.22 | -0.7 | 0.3 | 73.24 | 32.23
2019-09-16 | 15:25 | 140.4922 | 140.4922 | -0.01 | 0.99 | -0.79 | 0.21 | -0.7 | 0.3 | 73.24 | 31.25
2019-09-16 | 15:25 | 140.5898 | 140.5898 | -0.04 | 0.96 | -0.79 | 0.21 | -0.7 | 0.3 | 73.24 | 32.23
2019-09-16 | 15:25 | 140.6992 | 140.6992 | -0.01 | 0.99 | -0.79 | 0.21 | -0.69 | 0.31 | 74.22 | 30.27
2019-09-16 | 15:25 | 140.8008 | 140.8008 | -0.01 | 0.99 | -0.79 | 0.21 | -0.71 | 0.29 | 73.24 | 31.25
2019-09-16 | 15:25 | 140.9023 | 140.9023 | -0.03 | 0.97 | -0.79 | 0.21 | -0.7 | 0.3 | 73.24 | 30.27
2019-09-16 | 15:25 | 141 | 141 | 0.01 | 1.01 | -0.8 | 0.2 | -0.71 | 0.29 | 69.34 | 29.3
2019-09-16 | 15:25 | 141.1094 | 141.1094 | -0.11 | 0.89 | -0.7 | 0.3 | -0.69 | 0.31 | 72.27 | 31.25
2019-09-16 | 15:25 | 141.2109 | 141.2109 | -0.16 | 0.84 | -0.64 | 0.36 | -0.68 | 0.32 | 73.24 | 31.25
2019-09-16 | 15:25 | 141.3203 | 141.3203 | -0.19 | 0.81 | -0.63 | 0.37 | -0.67 | 0.33 | 73.24 | 31.25
2019-09-16 | 15:25 | 141.4219 | 141.4219 | -0.1 | 0.9 | -0.68 | 0.32 | -0.66 | 0.34 | 72.27 | 31.25
2019-09-16 | 15:25 | 141.5195 | 141.5195 | -0.02 | 0.98 | -0.76 | 0.24 | -0.68 | 0.32 | 73.24 | 32.23
2019-09-16 | 15:25 | 141.6211 | 141.6211 | -0.04 | 0.96 | -0.77 | 0.23 | -0.68 | 0.32 | 73.24 | 32.23
2019-09-16 | 15:25 | 141.7305 | 141.7305 | -0.03 | 0.97 | -0.76 | 0.24 | -0.68 | 0.32 | 71.29 | 32.23
2019-09-16 | 15:25 | 141.832 | 141.832 | -0.01 | 0.99 | -0.77 | 0.23 | -0.69 | 0.31 | 73.24 | 33.2
2019-09-16 | 15:25 | 141.9297 | 141.9297 | -0.03 | 0.97 | -0.78 | 0.22 | -0.68 | 0.32 | 73.24 | 31.25
2019-09-16 | 15:25 | 142.0313 | 142.0313 | -0.02 | 0.98 | -0.79 | 0.21 | -0.69 | 0.31 | 74.22 | 32.23
2019-09-16 | 15:25 | 142.1328 | 142.1328 | 0 | 1 | -0.78 | 0.22 | -0.69 | 0.31 | 73.24 | 31.25
2019-09-16 | 15:25 | 142.2422 | 142.2422 | -0.02 | 0.98 | -0.79 | 0.21 | -0.69 | 0.31 | 73.24 | 31.25
2019-09-16 | 15:25 | 142.3398 | 142.3398 | -0.02 | 0.98 | -0.79 | 0.21 | -0.68 | 0.32 | 74.22 | 30.27
2019-09-16 | 15:25 | 142.4492 | 142.4492 | -0.01 | 0.99 | -0.79 | 0.21 | -0.7 | 0.3 | 72.27 | 30.27
2019-09-16 | 15:25 | 142.5391 | 142.5391 | 0.02 | 1.02 | -0.79 | 0.21 | -0.7 | 0.3 | 73.24 | 31.25
2019-09-16 | 15:25 | 142.6523 | 142.6523 | -0.02 | 0.98 | -0.79 | 0.21 | -0.7 | 0.3 | 72.27 | 31.25
2019-09-16 | 15:25 | 142.75 | 142.75 | -0.01 | 0.99 | -0.79 | 0.21 | -0.69 | 0.31 | 73.24 | 32.23
2019-09-16 | 15:25 | 142.8594 | 142.8594 | -0.02 | 0.98 | -0.79 | 0.21 | -0.7 | 0.3 | 72.27 | 30.27
2019-09-16 | 15:25 | 142.9609 | 142.9609 | -0.01 | 0.99 | -0.8 | 0.2 | -0.7 | 0.3 | 72.27 | 31.25
2019-09-16 | 15:25 | 143.0625 | 143.0625 | -0.03 | 0.97 | -0.78 | 0.22 | -0.7 | 0.3 | 68.36 | 30.27
2019-09-16 | 15:25 | 143.1602 | 143.1602 | -0.16 | 0.84 | -0.66 | 0.34 | -0.67 | 0.33 | 73.24 | 31.25
2019-09-16 | 15:25 | 143.2695 | 143.2695 | -0.17 | 0.83 | -0.62 | 0.38 | -0.67 | 0.33 | 73.24 | 30.27
2019-09-16 | 15:25 | 143.3711 | 143.3711 | -0.2 | 0.8 | -0.6 | 0.4 | -0.66 | 0.34 | 73.24 | 31.25
2019-09-16 | 15:25 | 143.4727 | 143.4727 | -0.03 | 0.97 | -0.75 | 0.25 | -0.67 | 0.33 | 74.22 | 32.23
2019-09-16 | 15:25 | 143.582 | 143.582 | -0.02 | 0.98 | -0.77 | 0.23 | -0.68 | 0.32 | 72.27 | 30.27
2019-09-16 | 15:25 | 143.6797 | 143.6797 | -0.01 | 0.99 | -0.77 | 0.23 | -0.69 | 0.31 | 73.24 | 31.25
2019-09-16 | 15:25 | 143.7813 | 143.7813 | -0.02 | 0.98 | -0.77 | 0.23 | -0.69 | 0.31 | 69.34 | 31.25
2019-09-16 | 15:25 | 143.8828 | 143.8828 | -0.02 | 0.98 | -0.78 | 0.22 | -0.69 | 0.31 | 73.24 | 31.25
2019-09-16 | 15:25 | 143.9922 | 143.9922 | -0.01 | 0.99 | -0.77 | 0.23 | -0.69 | 0.31 | 74.22 | 30.27
2019-09-16 | 15:25 | 144.0898 | 144.0898 | 0 | 1 | -0.79 | 0.21 | -0.69 | 0.31 | 73.24 | 30.27
2019-09-16 | 15:25 | 144.1914 | 144.1914 | -0.04 | 0.96 | -0.78 | 0.22 | -0.69 | 0.31 | 73.24 | 31.25
2019-09-16 | 15:25 | 144.2891 | 144.2891 | 0 | 1 | -0.79 | 0.21 | -0.69 | 0.31 | 74.22 | 31.25
2019-09-16 | 15:25 | 144.4023 | 144.4023 | -0.02 | 0.98 | -0.79 | 0.21 | -0.68 | 0.32 | 73.24 | 30.27
2019-09-16 | 15:25 | 144.5 | 144.5 | -0.01 | 0.99 | -0.79 | 0.21 | -0.7 | 0.3 | 69.34 | 30.27
2019-09-16 | 15:25 | 144.6016 | 144.6016 | 0 | 1 | -0.79 | 0.21 | -0.69 | 0.31 | 73.24 | 30.27
2019-09-16 | 15:25 | 144.6992 | 144.6992 | 0.01 | 1.01 | -0.79 | 0.21 | -0.69 | 0.31 | 72.27 | 30.27
2019-09-16 | 15:25 | 144.8125 | 144.8125 | 0 | 1 | -0.8 | 0.2 | -0.69 | 0.31 | 73.24 | 31.25
2019-09-16 | 15:25 | 144.9102 | 144.9102 | 0 | 1 | -0.79 | 0.21 | -0.68 | 0.32 | 74.22 | 31.25
2019-09-16 | 15:25 | 145.0117 | 145.0117 | 0.01 | 1.01 | -0.79 | 0.21 | -0.69 | 0.31 | 74.22 | 31.25
2019-09-16 | 15:25 | 145.1211 | 145.1211 | -0.09 | 0.91 | -0.73 | 0.27 | -0.69 | 0.31 | 73.24 | 31.25
2019-09-16 | 15:25 | 145.2227 | 145.2227 | -0.18 | 0.82 | -0.66 | 0.34 | -0.68 | 0.32 | 70.31 | 30.27
2019-09-16 | 15:25 | 145.3203 | 145.3203 | -0.19 | 0.81 | -0.63 | 0.37 | -0.66 | 0.34 | 74.22 | 31.25
2019-09-16 | 15:25 | 145.4219 | 145.4219 | -0.05 | 0.95 | -0.73 | 0.27 | -0.68 | 0.32 | 72.27 | 31.25
2019-09-16 | 15:25 | 145.5313 | 145.5313 | -0.02 | 0.98 | -0.76 | 0.24 | -0.68 | 0.32 | 72.27 | 31.25
2019-09-16 | 15:25 | 145.6328 | 145.6328 | -0.01 | 0.99 | -0.78 | 0.22 | -0.69 | 0.31 | 72.27 | 31.25
2019-09-16 | 15:25 | 145.7305 | 145.7305 | -0.02 | 0.98 | -0.77 | 0.23 | -0.68 | 0.32 | 73.24 | 30.27
2019-09-16 | 15:25 | 145.8398 | 145.8398 | -0.01 | 0.99 | -0.78 | 0.22 | -0.69 | 0.31 | 73.24 | 31.25
2019-09-16 | 15:25 | 145.9414 | 145.9414 | 0.01 | 1.01 | -0.78 | 0.22 | -0.69 | 0.31 | 72.27 | 31.25
2019-09-16 | 15:25 | 146.0391 | 146.0391 | -0.02 | 0.98 | -0.78 | 0.22 | -0.69 | 0.31 | 72.27 | 30.27
2019-09-16 | 15:25 | 146.1523 | 146.1523 | -0.01 | 0.99 | -0.79 | 0.21 | -0.68 | 0.32 | 73.24 | 31.25
2019-09-16 | 15:25 | 146.25 | 146.25 | -0.01 | 0.99 | -0.79 | 0.21 | -0.7 | 0.3 | 73.24 | 31.25
2019-09-16 | 15:25 | 146.3516 | 146.3516 | 0 | 1 | -0.79 | 0.21 | -0.69 | 0.31 | 76.17 | 32.23
2019-09-16 | 15:25 | 146.4492 | 146.4492 | -0.02 | 0.98 | -0.79 | 0.21 | -0.7 | 0.3 | 72.27 | 31.25
2019-09-16 | 15:25 | 146.5508 | 146.5508 | -0.01 | 0.99 | -0.79 | 0.21 | -0.71 | 0.29 | 71.29 | 30.27
2019-09-16 | 15:25 | 146.6602 | 146.6602 | -0.01 | 0.99 | -0.79 | 0.21 | -0.69 | 0.31 | 72.27 | 32.23
2019-09-16 | 15:25 | 146.7617 | 146.7617 | -0.04 | 0.96 | -0.79 | 0.21 | -0.7 | 0.3 | 72.27 | 30.27
2019-09-16 | 15:25 | 146.8594 | 146.8594 | -0.02 | 0.98 | -0.8 | 0.2 | -0.7 | 0.3 | 74.22 | 31.25
2019-09-16 | 15:25 | 146.9727 | 146.9727 | -0.02 | 0.98 | -0.79 | 0.21 | -0.7 | 0.3 | 75.2 | 32.23
2019-09-16 | 15:25 | 147.0703 | 147.0703 | -0.07 | 0.93 | -0.75 | 0.25 | -0.7 | 0.3 | 74.22 | 31.25
2019-09-16 | 15:25 | 147.1719 | 147.1719 | -0.16 | 0.84 | -0.67 | 0.33 | -0.69 | 0.31 | 74.22 | 32.23
2019-09-16 | 15:25 | 147.2813 | 147.2813 | -0.19 | 0.81 | -0.63 | 0.37 | -0.68 | 0.32 | 67.38 | 31.25
2019-09-16 | 15:25 | 147.3828 | 147.3828 | -0.18 | 0.82 | -0.62 | 0.38 | -0.67 | 0.33 | 73.24 | 33.2
2019-09-16 | 15:25 | 147.4805 | 147.4805 | -0.03 | 0.97 | -0.76 | 0.24 | -0.67 | 0.33 | 73.24 | 31.25
2019-09-16 | 15:25 | 147.582 | 147.582 | -0.03 | 0.97 | -0.79 | 0.21 | -0.69 | 0.31 | 73.24 | 31.25
2019-09-16 | 15:25 | 147.6914 | 147.6914 | -0.01 | 0.99 | -0.78 | 0.22 | -0.68 | 0.32 | 75.2 | 31.25
2019-09-16 | 15:25 | 147.7891 | 147.7891 | -0.01 | 0.99 | -0.78 | 0.22 | -0.69 | 0.31 | 74.22 | 32.23
2019-09-16 | 15:25 | 147.8906 | 147.8906 | -0.02 | 0.98 | -0.77 | 0.23 | -0.68 | 0.32 | 73.24 | 31.25
2019-09-16 | 15:25 | 147.9922 | 147.9922 | 0 | 1 | -0.78 | 0.22 | -0.68 | 0.32 | 71.29 | 31.25
2019-09-16 | 15:25 | 148.0898 | 148.0898 | -0.02 | 0.98 | -0.79 | 0.21 | -0.69 | 0.31 | 74.22 | 32.23
2019-09-16 | 15:25 | 148.1992 | 148.1992 | -0.01 | 0.99 | -0.79 | 0.21 | -0.69 | 0.31 | 75.2 | 31.25
2019-09-16 | 15:25 | 148.3008 | 148.3008 | 0.02 | 1.02 | -0.79 | 0.21 | -0.68 | 0.32 | 74.22 | 32.23
2019-09-16 | 15:25 | 148.4102 | 148.4102 | 0 | 1 | -0.79 | 0.21 | -0.69 | 0.31 | 75.2 | 32.23
2019-09-16 | 15:25 | 148.5117 | 148.5117 | -0.02 | 0.98 | -0.79 | 0.21 | -0.7 | 0.3 | 74.22 | 32.23
2019-09-16 | 15:25 | 148.6094 | 148.6094 | 0 | 1 | -0.79 | 0.21 | -0.7 | 0.3 | 73.24 | 32.23
2019-09-16 | 15:25 | 148.7109 | 148.7109 | -0.02 | 0.98 | -0.79 | 0.21 | -0.69 | 0.31 | 72.27 | 30.27
2019-09-16 | 15:25 | 148.8203 | 148.8203 | -0.02 | 0.98 | -0.8 | 0.2 | -0.69 | 0.31 | 75.2 | 32.23
2019-09-16 | 15:25 | 148.9219 | 148.9219 | -0.02 | 0.98 | -0.79 | 0.21 | -0.7 | 0.3 | 75.2 | 31.25
2019-09-16 | 15:25 | 149.0195 | 149.0195 | -0.01 | 0.99 | -0.79 | 0.21 | -0.7 | 0.3 | 74.22 | 31.25
2019-09-16 | 15:25 | 149.1211 | 149.1211 | -0.09 | 0.91 | -0.74 | 0.26 | -0.69 | 0.31 | 74.22 | 32.23
2019-09-16 | 15:25 | 149.2305 | 149.2305 | -0.16 | 0.84 | -0.66 | 0.34 | -0.67 | 0.33 | 74.22 | 33.2
2019-09-16 | 15:25 | 149.332 | 149.332 | -0.2 | 0.8 | -0.62 | 0.38 | -0.66 | 0.34 | 70.31 | 31.25
2019-09-16 | 15:25 | 149.4414 | 149.4414 | -0.03 | 0.97 | -0.72 | 0.28 | -0.68 | 0.32 | 73.24 | 32.23
2019-09-16 | 15:25 | 149.5391 | 149.5391 | -0.03 | 0.97 | -0.78 | 0.22 | -0.68 | 0.32 | 74.22 | 31.25
2019-09-16 | 15:25 | 149.6406 | 149.6406 | -0.03 | 0.97 | -0.77 | 0.23 | -0.68 | 0.32 | 74.22 | 32.23
2019-09-16 | 15:25 | 149.7422 | 149.7422 | -0.03 | 0.97 | -0.78 | 0.22 | -0.69 | 0.31 | 74.22 | 33.2
2019-09-16 | 15:25 | 149.8398 | 149.8398 | -0.01 | 0.99 | -0.78 | 0.22 | -0.69 | 0.31 | 74.22 | 33.2
2019-09-16 | 15:25 | 149.9492 | 149.9492 | 0 | 1 | -0.78 | 0.22 | -0.7 | 0.3 | 74.22 | 32.23
2019-09-16 | 15:25 | 150.0508 | 150.0508 | -0.01 | 0.99 | -0.79 | 0.21 | -0.69 | 0.31 | 70.31 | 31.25
2019-09-16 | 15:25 | 150.1523 | 150.1523 | -0.02 | 0.98 | -0.78 | 0.22 | -0.68 | 0.32 | 75.2 | 32.23
2019-09-16 | 15:25 | 150.2617 | 150.2617 | 0 | 1 | -0.79 | 0.21 | -0.69 | 0.31 | 75.2 | 32.23
2019-09-16 | 15:25 | 150.3594 | 150.3594 | -0.01 | 0.99 | -0.78 | 0.22 | -0.68 | 0.32 | 73.24 | 32.23
2019-09-16 | 15:25 | 150.4609 | 150.4609 | -0.02 | 0.98 | -0.79 | 0.21 | -0.68 | 0.32 | 74.22 | 31.25
2019-09-16 | 15:25 | 150.5625 | 150.5625 | -0.01 | 0.99 | -0.79 | 0.21 | -0.68 | 0.32 | 74.22 | 32.23
2019-09-16 | 15:25 | 150.6719 | 150.6719 | -0.01 | 0.99 | -0.79 | 0.21 | -0.69 | 0.31 | 74.22 | 32.23
2019-09-16 | 15:25 | 150.7695 | 150.7695 | -0.02 | 0.98 | -0.79 | 0.21 | -0.68 | 0.32 | 71.29 | 32.23
2019-09-16 | 15:25 | 150.8711 | 150.8711 | -0.02 | 0.98 | -0.79 | 0.21 | -0.7 | 0.3 | 74.22 | 31.25
2019-09-16 | 15:25 | 150.9727 | 150.9727 | -0.01 | 0.99 | -0.79 | 0.21 | -0.69 | 0.31 | 74.22 | 31.25
2019-09-16 | 15:25 | 151.082 | 151.082 | -0.05 | 0.95 | -0.75 | 0.25 | -0.7 | 0.3 | 74.22 | 32.23
2019-09-16 | 15:25 | 151.1797 | 151.1797 | -0.18 | 0.82 | -0.65 | 0.35 | -0.68 | 0.32 | 73.24 | 33.2
2019-09-16 | 15:25 | 151.2813 | 151.2813 | -0.18 | 0.82 | -0.61 | 0.39 | -0.66 | 0.34 | 75.2 | 32.23
2019-09-16 | 15:25 | 151.3828 | 151.3828 | -0.2 | 0.8 | -0.62 | 0.38 | -0.65 | 0.35 | 72.27 | 30.27
2019-09-16 | 15:25 | 151.4922 | 151.4922 | -0.03 | 0.97 | -0.76 | 0.24 | -0.67 | 0.33 | 73.24 | 32.23
2019-09-16 | 15:25 | 151.5898 | 151.5898 | -0.02 | 0.98 | -0.77 | 0.23 | -0.67 | 0.33 | 73.24 | 32.23
2019-09-16 | 15:25 | 151.6992 | 151.6992 | 0.01 | 1.01 | -0.77 | 0.23 | -0.67 | 0.33 | 74.22 | 33.2
2019-09-16 | 15:25 | 151.8008 | 151.8008 | 0 | 1 | -0.77 | 0.23 | -0.68 | 0.32 | 74.22 | 31.25
2019-09-16 | 15:25 | 151.9023 | 151.9023 | -0.01 | 0.99 | -0.77 | 0.23 | -0.68 | 0.32 | 74.22 | 32.23
2019-09-16 | 15:25 | 152 | 152 | -0.01 | 0.99 | -0.78 | 0.22 | -0.67 | 0.33 | 74.22 | 31.25
2019-09-16 | 15:25 | 152.1016 | 152.1016 | -0.02 | 0.98 | -0.79 | 0.21 | -0.69 | 0.31 | 70.31 | 32.23
2019-09-16 | 15:25 | 152.2109 | 152.2109 | -0.01 | 0.99 | -0.79 | 0.21 | -0.68 | 0.32 | 73.24 | 31.25
2019-09-16 | 15:25 | 152.3125 | 152.3125 | 0 | 1 | -0.79 | 0.21 | -0.69 | 0.31 | 75.2 | 31.25
2019-09-16 | 15:25 | 152.4102 | 152.4102 | -0.01 | 0.99 | -0.79 | 0.21 | -0.69 | 0.31 | 74.22 | 32.23
2019-09-16 | 15:25 | 152.5117 | 152.5117 | 0.02 | 1.02 | -0.79 | 0.21 | -0.68 | 0.32 | 75.2 | 32.23
2019-09-16 | 15:25 | 152.6211 | 152.6211 | 0 | 1 | -0.79 | 0.21 | -0.69 | 0.31 | 74.22 | 32.23
2019-09-16 | 15:25 | 152.7227 | 152.7227 | -0.01 | 0.99 | -0.79 | 0.21 | -0.69 | 0.31 | 74.22 | 32.23
2019-09-16 | 15:25 | 152.832 | 152.832 | -0.01 | 0.99 | -0.78 | 0.22 | -0.69 | 0.31 | 72.27 | 31.25
2019-09-16 | 15:25 | 152.9297 | 152.9297 | 0 | 1 | -0.79 | 0.21 | -0.69 | 0.31 | 74.22 | 33.2
2019-09-16 | 15:25 | 153.0313 | 153.0313 | 0 | 1 | -0.79 | 0.21 | -0.68 | 0.32 | 74.22 | 31.25
2019-09-16 | 15:25 | 153.1328 | 153.1328 | -0.11 | 0.89 | -0.7 | 0.3 | -0.68 | 0.32 | 74.22 | 32.23
2019-09-16 | 15:25 | 153.2305 | 153.2305 | -0.17 | 0.83 | -0.64 | 0.36 | -0.67 | 0.33 | 74.22 | 31.25
2019-09-16 | 15:25 | 153.3398 | 153.3398 | -0.19 | 0.81 | -0.63 | 0.37 | -0.67 | 0.33 | 74.22 | 32.23
2019-09-16 | 15:25 | 153.4414 | 153.4414 | -0.04 | 0.96 | -0.73 | 0.27 | -0.66 | 0.34 | 73.24 | 32.23
2019-09-16 | 15:25 | 153.5391 | 153.5391 | -0.01 | 0.99 | -0.76 | 0.24 | -0.67 | 0.33 | 74.22 | 32.23
2019-09-16 | 15:25 | 153.6406 | 153.6406 | -0.03 | 0.97 | -0.77 | 0.23 | -0.68 | 0.32 | 74.22 | 32.23
2019-09-16 | 15:25 | 153.75 | 153.75 | -0.02 | 0.98 | -0.76 | 0.24 | -0.67 | 0.33 | 74.22 | 32.23
2019-09-16 | 15:26 | 153.8516 | 153.8516 | -0.01 | 0.99 | -0.78 | 0.22 | -0.67 | 0.33 | 75.2 | 33.2
2019-09-16 | 15:26 | 153.9609 | 153.9609 | -0.01 | 0.99 | -0.76 | 0.24 | -0.67 | 0.33 | 74.22 | 32.23
2019-09-16 | 15:26 | 154.0625 | 154.0625 | 0 | 1 | -0.78 | 0.22 | -0.68 | 0.32 | 74.22 | 32.23
2019-09-16 | 15:26 | 154.1602 | 154.1602 | 0 | 1 | -0.78 | 0.22 | -0.69 | 0.31 | 73.24 | 31.25
2019-09-16 | 15:26 | 154.2617 | 154.2617 | -0.01 | 0.99 | -0.78 | 0.22 | -0.68 | 0.32 | 74.22 | 32.23
2019-09-16 | 15:26 | 154.3711 | 154.3711 | 0 | 1 | -0.78 | 0.22 | -0.68 | 0.32 | 74.22 | 31.25
2019-09-16 | 15:26 | 154.4727 | 154.4727 | -0.01 | 0.99 | -0.79 | 0.21 | -0.69 | 0.31 | 75.2 | 32.23
2019-09-16 | 15:26 | 154.5703 | 154.5703 | 0.02 | 1.02 | -0.78 | 0.22 | -0.7 | 0.3 | 75.2 | 32.23
2019-09-16 | 15:26 | 154.6719 | 154.6719 | 0 | 1 | -0.79 | 0.21 | -0.69 | 0.31 | 75.2 | 32.23
2019-09-16 | 15:26 | 154.7813 | 154.7813 | 0 | 1 | -0.79 | 0.21 | -0.7 | 0.3 | 76.17 | 32.23
2019-09-16 | 15:26 | 154.8828 | 154.8828 | 0.02 | 1.02 | -0.79 | 0.21 | -0.69 | 0.31 | 69.34 | 31.25
2019-09-16 | 15:26 | 154.9805 | 154.9805 | -0.01 | 0.99 | -0.79 | 0.21 | -0.7 | 0.3 | 74.22 | 31.25
2019-09-16 | 15:26 | 155.082 | 155.082 | -0.02 | 0.98 | -0.76 | 0.24 | -0.68 | 0.32 | 74.22 | 32.23
2019-09-16 | 15:26 | 155.1914 | 155.1914 | -0.12 | 0.88 | -0.67 | 0.33 | -0.69 | 0.31 | 74.22 | 32.23
2019-09-16 | 15:26 | 155.2891 | 155.2891 | -0.17 | 0.83 | -0.63 | 0.37 | -0.67 | 0.33 | 74.22 | 31.25
2019-09-16 | 15:26 | 155.3906 | 155.3906 | -0.17 | 0.83 | -0.63 | 0.37 | -0.66 | 0.34 | 75.2 | 32.23
2019-09-16 | 15:26 | 155.5 | 155.5 | -0.03 | 0.97 | -0.76 | 0.24 | -0.68 | 0.32 | 76.17 | 32.23
2019-09-16 | 15:26 | 155.6016 | 155.6016 | 0 | 1 | -0.77 | 0.23 | -0.68 | 0.32 | 71.29 | 33.2
2019-09-16 | 15:26 | 155.6992 | 155.6992 | -0.01 | 0.99 | -0.78 | 0.22 | -0.68 | 0.32 | 75.2 | 33.2
2019-09-16 | 15:26 | 155.8008 | 155.8008 | -0.01 | 0.99 | -0.77 | 0.23 | -0.7 | 0.3 | 74.22 | 32.23
2019-09-16 | 15:26 | 155.9102 | 155.9102 | -0.01 | 0.99 | -0.77 | 0.23 | -0.68 | 0.32 | 74.22 | 31.25
2019-09-16 | 15:26 | 156.0117 | 156.0117 | 0.01 | 1.01 | -0.79 | 0.21 | -0.69 | 0.31 | 74.22 | 32.23
2019-09-16 | 15:26 | 156.1094 | 156.1094 | -0.02 | 0.98 | -0.78 | 0.22 | -0.69 | 0.31 | 75.2 | 32.23
2019-09-16 | 15:26 | 156.2109 | 156.2109 | 0 | 1 | -0.79 | 0.21 | -0.69 | 0.31 | 74.22 | 32.23
2019-09-16 | 15:26 | 156.3203 | 156.3203 | 0.03 | 1.03 | -0.79 | 0.21 | -0.68 | 0.32 | 74.22 | 31.25
2019-09-16 | 15:26 | 156.4219 | 156.4219 | 0 | 1 | -0.79 | 0.21 | -0.69 | 0.31 | 74.22 | 31.25
2019-09-16 | 15:26 | 156.5195 | 156.5195 | 0 | 1 | -0.79 | 0.21 | -0.69 | 0.31 | 75.2 | 33.2
2019-09-16 | 15:26 | 156.6328 | 156.6328 | 0.01 | 1.01 | -0.79 | 0.21 | -0.69 | 0.31 | 76.17 | 32.23
2019-09-16 | 15:26 | 156.7305 | 156.7305 | 0.02 | 1.02 | -0.79 | 0.21 | -0.7 | 0.3 | 75.2 | 33.2
2019-09-16 | 15:26 | 156.832 | 156.832 | -0.01 | 0.99 | -0.8 | 0.2 | -0.7 | 0.3 | 75.2 | 33.2
2019-09-16 | 15:26 | 156.9297 | 156.9297 | -0.01 | 0.99 | -0.79 | 0.21 | -0.7 | 0.3 | 69.34 | 31.25
2019-09-16 | 15:26 | 157.0391 | 157.0391 | 0.01 | 1.01 | -0.8 | 0.2 | -0.7 | 0.3 | 75.2 | 32.23
2019-09-16 | 15:26 | 157.1406 | 157.1406 | -0.1 | 0.9 | -0.71 | 0.29 | -0.69 | 0.31 | 74.22 | 32.23
2019-09-16 | 15:26 | 157.2422 | 157.2422 | -0.17 | 0.83 | -0.64 | 0.36 | -0.68 | 0.32 | 74.22 | 32.23
2019-09-16 | 15:26 | 157.3398 | 157.3398 | -0.16 | 0.84 | -0.62 | 0.38 | -0.66 | 0.34 | 75.2 | 32.23
2019-09-16 | 15:26 | 157.4492 | 157.4492 | -0.02 | 0.98 | -0.75 | 0.25 | -0.66 | 0.34 | 74.22 | 32.23
2019-09-16 | 15:26 | 157.5508 | 157.5508 | -0.02 | 0.98 | -0.77 | 0.23 | -0.67 | 0.33 | 74.22 | 32.23
2019-09-16 | 15:26 | 157.6602 | 157.6602 | -0.02 | 0.98 | -0.77 | 0.23 | -0.68 | 0.32 | 70.31 | 32.23
2019-09-16 | 15:26 | 157.7617 | 157.7617 | 0 | 1 | -0.78 | 0.22 | -0.68 | 0.32 | 75.2 | 32.23
2019-09-16 | 15:26 | 157.8594 | 157.8594 | -0.02 | 0.98 | -0.78 | 0.22 | -0.69 | 0.31 | 75.2 | 31.25
2019-09-16 | 15:26 | 157.9609 | 157.9609 | 0.01 | 1.01 | -0.79 | 0.21 | -0.69 | 0.31 | 74.22 | 32.23
2019-09-16 | 15:26 | 158.0625 | 158.0625 | 0.01 | 1.01 | -0.79 | 0.21 | -0.67 | 0.33 | 74.22 | 31.25
2019-09-16 | 15:26 | 158.1719 | 158.1719 | 0 | 1 | -0.79 | 0.21 | -0.68 | 0.32 | 75.2 | 33.2
2019-09-16 | 15:26 | 158.2695 | 158.2695 | 0 | 1 | -0.79 | 0.21 | -0.69 | 0.31 | 75.2 | 33.2
2019-09-16 | 15:26 | 158.3828 | 158.3828 | 0 | 1 | -0.79 | 0.21 | -0.7 | 0.3 | 70.31 | 31.25
2019-09-16 | 15:26 | 158.4727 | 158.4727 | -0.03 | 0.97 | -0.79 | 0.21 | -0.7 | 0.3 | 75.2 | 33.2
2019-09-16 | 15:26 | 158.582 | 158.582 | -0.01 | 0.99 | -0.8 | 0.2 | -0.69 | 0.31 | 75.2 | 32.23
2019-09-16 | 15:26 | 158.6797 | 158.6797 | -0.01 | 0.99 | -0.79 | 0.21 | -0.69 | 0.31 | 75.2 | 31.25
2019-09-16 | 15:26 | 158.7891 | 158.7891 | 0 | 1 | -0.79 | 0.21 | -0.7 | 0.3 | 75.2 | 32.23
2019-09-16 | 15:26 | 158.8828 | 158.8828 | 0.01 | 1.01 | -0.8 | 0.2 | -0.69 | 0.31 | 74.22 | 32.23
2019-09-16 | 15:26 | 158.9922 | 158.9922 | 0.01 | 1.01 | -0.79 | 0.21 | -0.7 | 0.3 | 75.2 | 32.23
2019-09-16 | 15:26 | 159.0898 | 159.0898 | -0.03 | 0.97 | -0.77 | 0.23 | -0.71 | 0.29 | 71.29 | 32.23
2019-09-16 | 15:26 | 159.1992 | 159.1992 | -0.13 | 0.87 | -0.67 | 0.33 | -0.69 | 0.31 | 74.22 | 31.25
2019-09-16 | 15:26 | 159.3008 | 159.3008 | -0.17 | 0.83 | -0.63 | 0.37 | -0.67 | 0.33 | 75.2 | 33.2
2019-09-16 | 15:26 | 159.4023 | 159.4023 | -0.16 | 0.84 | -0.62 | 0.38 | -0.66 | 0.34 | 74.22 | 32.23
2019-09-16 | 15:26 | 159.5 | 159.5 | -0.02 | 0.98 | -0.76 | 0.24 | -0.67 | 0.33 | 74.22 | 31.25
2019-09-16 | 15:26 | 159.6094 | 159.6094 | 0 | 1 | -0.78 | 0.22 | -0.69 | 0.31 | 75.2 | 33.2
2019-09-16 | 15:26 | 159.7109 | 159.7109 | -0.01 | 0.99 | -0.78 | 0.22 | -0.69 | 0.31 | 76.17 | 31.25
2019-09-16 | 15:26 | 159.8125 | 159.8125 | 0 | 1 | -0.79 | 0.21 | -0.68 | 0.32 | 73.24 | 32.23
2019-09-16 | 15:26 | 159.9219 | 159.9219 | -0.01 | 0.99 | -0.78 | 0.22 | -0.67 | 0.33 | 74.22 | 31.25
2019-09-16 | 15:26 | 160.0195 | 160.0195 | 0 | 1 | -0.79 | 0.21 | -0.68 | 0.32 | 75.2 | 31.25
2019-09-16 | 15:26 | 160.1211 | 160.1211 | 0.01 | 1.01 | -0.79 | 0.21 | -0.69 | 0.31 | 74.22 | 32.23
2019-09-16 | 15:26 | 160.2227 | 160.2227 | 0 | 1 | -0.79 | 0.21 | -0.69 | 0.31 | 74.22 | 32.23
2019-09-16 | 15:26 | 160.332 | 160.332 | -0.02 | 0.98 | -0.78 | 0.22 | -0.68 | 0.32 | 75.2 | 31.25
2019-09-16 | 15:26 | 160.4297 | 160.4297 | 0.01 | 1.01 | -0.79 | 0.21 | -0.69 | 0.31 | 75.2 | 32.23
2019-09-16 | 15:26 | 160.5313 | 160.5313 | 0.01 | 1.01 | -0.8 | 0.2 | -0.69 | 0.31 | 74.22 | 31.25
2019-09-16 | 15:26 | 160.6328 | 160.6328 | 0.01 | 1.01 | -0.79 | 0.21 | -0.69 | 0.31 | 74.22 | 33.2
2019-09-16 | 15:26 | 160.7422 | 160.7422 | 0.01 | 1.01 | -0.79 | 0.21 | -0.71 | 0.29 | 74.22 | 32.23
2019-09-16 | 15:26 | 160.8398 | 160.8398 | 0 | 1 | -0.79 | 0.21 | -0.69 | 0.31 | 74.22 | 31.25
2019-09-16 | 15:26 | 160.9414 | 160.9414 | 0.02 | 1.02 | -0.78 | 0.22 | -0.69 | 0.31 | 74.22 | 33.2
2019-09-16 | 15:26 | 161.0508 | 161.0508 | 0 | 1 | -0.79 | 0.21 | -0.68 | 0.32 | 76.17 | 32.23
2019-09-16 | 15:26 | 161.1523 | 161.1523 | -0.12 | 0.88 | -0.69 | 0.31 | -0.67 | 0.33 | 68.36 | 30.27
2019-09-16 | 15:26 | 161.25 | 161.25 | -0.17 | 0.83 | -0.64 | 0.36 | -0.68 | 0.32 | 74.22 | 32.23
2019-09-16 | 15:26 | 161.3516 | 161.3516 | -0.17 | 0.83 | -0.62 | 0.38 | -0.66 | 0.34 | 74.22 | 33.2
2019-09-16 | 15:26 | 161.4609 | 161.4609 | -0.01 | 0.99 | -0.75 | 0.25 | -0.66 | 0.34 | 74.22 | 32.23
2019-09-16 | 15:26 | 161.5625 | 161.5625 | 0.01 | 1.01 | -0.76 | 0.24 | -0.66 | 0.34 | 75.2 | 32.23
2019-09-16 | 15:26 | 161.6602 | 161.6602 | -0.02 | 0.98 | -0.76 | 0.24 | -0.67 | 0.33 | 74.22 | 32.23
2019-09-16 | 15:26 | 161.7695 | 161.7695 | -0.02 | 0.98 | -0.78 | 0.22 | -0.68 | 0.32 | 74.22 | 31.25
2019-09-16 | 15:26 | 161.8711 | 161.8711 | -0.02 | 0.98 | -0.76 | 0.24 | -0.69 | 0.31 | 70.31 | 32.23
2019-09-16 | 15:26 | 161.9727 | 161.9727 | 0.02 | 1.02 | -0.77 | 0.23 | -0.68 | 0.32 | 75.2 | 31.25
2019-09-16 | 15:26 | 162.0703 | 162.0703 | -0.01 | 0.99 | -0.78 | 0.22 | -0.69 | 0.31 | 74.22 | 31.25
2019-09-16 | 15:26 | 162.1719 | 162.1719 | -0.01 | 0.99 | -0.78 | 0.22 | -0.69 | 0.31 | 74.22 | 31.25
2019-09-16 | 15:26 | 162.2813 | 162.2813 | -0.01 | 0.99 | -0.78 | 0.22 | -0.68 | 0.32 | 74.22 | 32.23
2019-09-16 | 15:26 | 162.3828 | 162.3828 | 0.02 | 1.02 | -0.79 | 0.21 | -0.68 | 0.32 | 75.2 | 32.23
2019-09-16 | 15:26 | 162.4805 | 162.4805 | -0.01 | 0.99 | -0.79 | 0.21 | -0.69 | 0.31 | 74.22 | 32.23
2019-09-16 | 15:26 | 162.5898 | 162.5898 | 0.01 | 1.01 | -0.79 | 0.21 | -0.68 | 0.32 | 71.29 | 32.23
2019-09-16 | 15:26 | 162.6914 | 162.6914 | -0.01 | 0.99 | -0.79 | 0.21 | -0.7 | 0.3 | 74.22 | 33.2
2019-09-16 | 15:26 | 162.7891 | 162.7891 | 0.01 | 1.01 | -0.79 | 0.21 | -0.69 | 0.31 | 74.22 | 31.25
2019-09-16 | 15:26 | 162.8906 | 162.8906 | 0 | 1 | -0.79 | 0.21 | -0.7 | 0.3 | 74.22 | 32.23
2019-09-16 | 15:26 | 163 | 163 | 0.01 | 1.01 | -0.79 | 0.21 | -0.7 | 0.3 | 76.17 | 32.23
2019-09-16 | 15:26 | 163.1016 | 163.1016 | -0.05 | 0.95 | -0.76 | 0.24 | -0.69 | 0.31 | 74.22 | 32.23
2019-09-16 | 15:26 | 163.1992 | 163.1992 | -0.15 | 0.85 | -0.67 | 0.33 | -0.68 | 0.32 | 74.22 | 31.25
2019-09-16 | 15:26 | 163.3008 | 163.3008 | -0.18 | 0.82 | -0.63 | 0.37 | -0.66 | 0.34 | 73.24 | 32.23
2019-09-16 | 15:26 | 163.4102 | 163.4102 | -0.19 | 0.81 | -0.61 | 0.39 | -0.65 | 0.35 | 74.22 | 32.23
2019-09-16 | 15:26 | 163.5117 | 163.5117 | 0 | 1 | -0.76 | 0.24 | -0.68 | 0.32 | 75.2 | 31.25
2019-09-16 | 15:26 | 163.6211 | 163.6211 | 0 | 1 | -0.77 | 0.23 | -0.68 | 0.32 | 74.22 | 32.23
2019-09-16 | 15:26 | 163.7227 | 163.7227 | 0.01 | 1.01 | -0.77 | 0.23 | -0.68 | 0.32 | 74.22 | 32.23
2019-09-16 | 15:26 | 163.8203 | 163.8203 | 0 | 1 | -0.79 | 0.21 | -0.69 | 0.31 | 74.22 | 32.23
2019-09-16 | 15:26 | 163.9219 | 163.9219 | -0.01 | 0.99 | -0.79 | 0.21 | -0.68 | 0.32 | 74.22 | 32.23
2019-09-16 | 15:26 | 164.0195 | 164.0195 | 0.01 | 1.01 | -0.77 | 0.23 | -0.69 | 0.31 | 73.24 | 33.2
2019-09-16 | 15:26 | 164.1328 | 164.1328 | -0.01 | 0.99 | -0.78 | 0.22 | -0.69 | 0.31 | 75.2 | 32.23
2019-09-16 | 15:26 | 164.2305 | 164.2305 | -0.01 | 0.99 | -0.79 | 0.21 | -0.68 | 0.32 | 73.24 | 33.2
2019-09-16 | 15:26 | 164.332 | 164.332 | 0.01 | 1.01 | -0.79 | 0.21 | -0.68 | 0.32 | 75.2 | 32.23
2019-09-16 | 15:26 | 164.4297 | 164.4297 | -0.01 | 0.99 | -0.79 | 0.21 | -0.7 | 0.3 | 74.22 | 32.23
2019-09-16 | 15:26 | 164.5391 | 164.5391 | 0 | 1 | -0.79 | 0.21 | -0.71 | 0.29 | 76.17 | 32.23
2019-09-16 | 15:26 | 164.6406 | 164.6406 | 0.01 | 1.01 | -0.79 | 0.21 | -0.69 | 0.31 | 74.22 | 32.23
2019-09-16 | 15:26 | 164.75 | 164.75 | -0.01 | 0.99 | -0.8 | 0.2 | -0.69 | 0.31 | 74.22 | 32.23
2019-09-16 | 15:26 | 164.8516 | 164.8516 | 0.01 | 1.01 | -0.79 | 0.21 | -0.68 | 0.32 | 74.22 | 34.18
2019-09-16 | 15:26 | 164.9492 | 164.9492 | 0.01 | 1.01 | -0.8 | 0.2 | -0.69 | 0.31 | 74.22 | 31.25
2019-09-16 | 15:26 | 165.0508 | 165.0508 | 0.03 | 1.03 | -0.79 | 0.21 | -0.7 | 0.3 | 75.2 | 31.25
2019-09-16 | 15:26 | 165.1602 | 165.1602 | -0.06 | 0.94 | -0.74 | 0.26 | -0.7 | 0.3 | 74.22 | 32.23
2019-09-16 | 15:26 | 165.2617 | 165.2617 | -0.14 | 0.86 | -0.66 | 0.34 | -0.68 | 0.32 | 75.2 | 32.23
2019-09-16 | 15:26 | 165.3594 | 165.3594 | -0.17 | 0.83 | -0.62 | 0.38 | -0.68 | 0.32 | 69.34 | 31.25
2019-09-16 | 15:26 | 165.4609 | 165.4609 | -0.01 | 0.99 | -0.75 | 0.25 | -0.67 | 0.33 | 75.2 | 32.23
2019-09-16 | 15:26 | 165.5625 | 165.5625 | -0.02 | 0.98 | -0.78 | 0.22 | -0.68 | 0.32 | 74.22 | 32.23
2019-09-16 | 15:26 | 165.6719 | 165.6719 | -0.01 | 0.99 | -0.79 | 0.21 | -0.68 | 0.32 | 75.2 | 32.23
2019-09-16 | 15:26 | 165.7695 | 165.7695 | -0.01 | 0.99 | -0.79 | 0.21 | -0.69 | 0.31 | 74.22 | 31.25
2019-09-16 | 15:26 | 165.8828 | 165.8828 | 0 | 1 | -0.79 | 0.21 | -0.69 | 0.31 | 75.2 | 31.25
2019-09-16 | 15:26 | 165.9805 | 165.9805 | 0 | 1 | -0.79 | 0.21 | -0.69 | 0.31 | 75.2 | 32.23
2019-09-16 | 15:26 | 166.082 | 166.082 | 0 | 1 | -0.79 | 0.21 | -0.69 | 0.31 | 69.34 | 31.25
2019-09-16 | 15:26 | 166.1797 | 166.1797 | -0.01 | 0.99 | -0.79 | 0.21 | -0.7 | 0.3 | 74.22 | 32.23
2019-09-16 | 15:26 | 166.2891 | 166.2891 | -0.01 | 0.99 | -0.8 | 0.2 | -0.69 | 0.31 | 73.24 | 30.27
2019-09-16 | 15:26 | 166.3906 | 166.3906 | 0.02 | 1.02 | -0.79 | 0.21 | -0.7 | 0.3 | 73.24 | 30.27
2019-09-16 | 15:26 | 166.4922 | 166.4922 | -0.01 | 0.99 | -0.79 | 0.21 | -0.7 | 0.3 | 74.22 | 32.23
2019-09-16 | 15:26 | 166.5898 | 166.5898 | 0 | 1 | -0.8 | 0.2 | -0.7 | 0.3 | 75.2 | 32.23
2019-09-16 | 15:26 | 166.6992 | 166.6992 | 0 | 1 | -0.8 | 0.2 | -0.7 | 0.3 | 75.2 | 33.2
2019-09-16 | 15:26 | 166.8008 | 166.8008 | 0.02 | 1.02 | -0.8 | 0.2 | -0.7 | 0.3 | 70.31 | 31.25
2019-09-16 | 15:26 | 166.9023 | 166.9023 | 0 | 1 | -0.79 | 0.21 | -0.7 | 0.3 | 74.22 | 32.23
2019-09-16 | 15:26 | 167.0117 | 167.0117 | -0.01 | 0.99 | -0.8 | 0.2 | -0.7 | 0.3 | 75.2 | 30.27
2019-09-16 | 15:26 | 167.1094 | 167.1094 | -0.04 | 0.96 | -0.76 | 0.24 | -0.7 | 0.3 | 74.22 | 33.2
2019-09-16 | 15:26 | 167.2109 | 167.2109 | -0.15 | 0.85 | -0.65 | 0.35 | -0.69 | 0.31 | 74.22 | 32.23
2019-09-16 | 15:26 | 167.3125 | 167.3125 | -0.17 | 0.83 | -0.64 | 0.36 | -0.67 | 0.33 | 75.2 | 32.23
2019-09-16 | 15:26 | 167.4219 | 167.4219 | -0.18 | 0.82 | -0.61 | 0.39 | -0.66 | 0.34 | 75.2 | 31.25
2019-09-16 | 15:26 | 167.5195 | 167.5195 | -0.02 | 0.98 | -0.77 | 0.23 | -0.68 | 0.32 | 71.29 | 31.25
2019-09-16 | 15:26 | 167.6211 | 167.6211 | -0.01 | 0.99 | -0.78 | 0.22 | -0.68 | 0.32 | 74.22 | 33.2
2019-09-16 | 15:26 | 167.7227 | 167.7227 | -0.01 | 0.99 | -0.78 | 0.22 | -0.67 | 0.33 | 74.22 | 31.25
2019-09-16 | 15:26 | 167.832 | 167.832 | -0.01 | 0.99 | -0.77 | 0.23 | -0.68 | 0.32 | 74.22 | 32.23
2019-09-16 | 15:26 | 167.9414 | 167.9414 | -0.01 | 0.99 | -0.79 | 0.21 | -0.69 | 0.31 | 74.22 | 32.23
2019-09-16 | 15:26 | 168.0313 | 168.0313 | -0.02 | 0.98 | -0.79 | 0.21 | -0.68 | 0.32 | 76.17 | 32.23
2019-09-16 | 15:26 | 168.1406 | 168.1406 | -0.01 | 0.99 | -0.78 | 0.22 | -0.69 | 0.31 | 74.22 | 31.25
2019-09-16 | 15:26 | 168.2422 | 168.2422 | 0.01 | 1.01 | -0.79 | 0.21 | -0.7 | 0.3 | 72.27 | 31.25
2019-09-16 | 15:26 | 168.3398 | 168.3398 | -0.01 | 0.99 | -0.79 | 0.21 | -0.68 | 0.32 | 74.22 | 31.25
2019-09-16 | 15:26 | 168.4492 | 168.4492 | -0.01 | 0.99 | -0.8 | 0.2 | -0.7 | 0.3 | 73.24 | 32.23
2019-09-16 | 15:26 | 168.5508 | 168.5508 | 0 | 1 | -0.8 | 0.2 | -0.7 | 0.3 | 73.24 | 31.25
2019-09-16 | 15:26 | 168.6523 | 168.6523 | -0.02 | 0.98 | -0.79 | 0.21 | -0.7 | 0.3 | 75.2 | 32.23
2019-09-16 | 15:26 | 168.75 | 168.75 | -0.01 | 0.99 | -0.79 | 0.21 | -0.69 | 0.31 | 75.2 | 32.23
2019-09-16 | 15:26 | 168.8516 | 168.8516 | -0.01 | 0.99 | -0.8 | 0.2 | -0.71 | 0.29 | 74.22 | 31.25
2019-09-16 | 15:26 | 168.9609 | 168.9609 | 0 | 1 | -0.8 | 0.2 | -0.7 | 0.3 | 73.24 | 32.23
2019-09-16 | 15:26 | 169.0625 | 169.0625 | -0.01 | 0.99 | -0.79 | 0.21 | -0.69 | 0.31 | 76.17 | 32.23
2019-09-16 | 15:26 | 169.1602 | 169.1602 | -0.11 | 0.89 | -0.7 | 0.3 | -0.68 | 0.32 | 74.22 | 31.25
2019-09-16 | 15:26 | 169.2695 | 169.2695 | -0.18 | 0.82 | -0.63 | 0.37 | -0.67 | 0.33 | 74.22 | 32.23
2019-09-16 | 15:26 | 169.3711 | 169.3711 | -0.17 | 0.83 | -0.63 | 0.37 | -0.66 | 0.34 | 74.22 | 31.25
2019-09-16 | 15:26 | 169.4727 | 169.4727 | -0.03 | 0.97 | -0.75 | 0.25 | -0.67 | 0.33 | 75.2 | 32.23
2019-09-16 | 15:26 | 169.5703 | 169.5703 | -0.04 | 0.96 | -0.77 | 0.23 | -0.68 | 0.32 | 72.27 | 32.23
2019-09-16 | 15:26 | 169.6797 | 169.6797 | -0.01 | 0.99 | -0.77 | 0.23 | -0.67 | 0.33 | 74.22 | 31.25
2019-09-16 | 15:26 | 169.7813 | 169.7813 | 0 | 1 | -0.78 | 0.22 | -0.69 | 0.31 | 75.2 | 32.23
2019-09-16 | 15:26 | 169.8828 | 169.8828 | -0.01 | 0.99 | -0.78 | 0.22 | -0.69 | 0.31 | 75.2 | 31.25
2019-09-16 | 15:26 | 169.9922 | 169.9922 | -0.02 | 0.98 | -0.77 | 0.23 | -0.67 | 0.33 | 74.22 | 31.25
2019-09-16 | 15:26 | 170.0898 | 170.0898 | -0.01 | 0.99 | -0.79 | 0.21 | -0.7 | 0.3 | 75.2 | 31.25
2019-09-16 | 15:26 | 170.1914 | 170.1914 | -0.01 | 0.99 | -0.79 | 0.21 | -0.69 | 0.31 | 73.24 | 31.25
2019-09-16 | 15:26 | 170.2891 | 170.2891 | -0.02 | 0.98 | -0.78 | 0.22 | -0.68 | 0.32 | 69.34 | 31.25
2019-09-16 | 15:26 | 170.4023 | 170.4023 | -0.02 | 0.98 | -0.79 | 0.21 | -0.69 | 0.31 | 74.22 | 31.25
2019-09-16 | 15:26 | 170.5 | 170.5 | -0.02 | 0.98 | -0.79 | 0.21 | -0.69 | 0.31 | 74.22 | 32.23
2019-09-16 | 15:26 | 170.6016 | 170.6016 | -0.01 | 0.99 | -0.79 | 0.21 | -0.7 | 0.3 | 74.22 | 32.23
2019-09-16 | 15:26 | 170.7109 | 170.7109 | -0.01 | 0.99 | -0.79 | 0.21 | -0.69 | 0.31 | 75.2 | 32.23
2019-09-16 | 15:26 | 170.8125 | 170.8125 | -0.02 | 0.98 | -0.79 | 0.21 | -0.69 | 0.31 | 75.2 | 32.23
2019-09-16 | 15:26 | 170.9102 | 170.9102 | 0.01 | 1.01 | -0.79 | 0.21 | -0.69 | 0.31 | 75.2 | 33.2
2019-09-16 | 15:26 | 171.0117 | 171.0117 | 0 | 1 | -0.8 | 0.2 | -0.7 | 0.3 | 71.29 | 32.23
2019-09-16 | 15:26 | 171.1211 | 171.1211 | -0.06 | 0.94 | -0.73 | 0.27 | -0.7 | 0.3 | 74.22 | 32.23
2019-09-16 | 15:26 | 171.2227 | 171.2227 | -0.17 | 0.83 | -0.65 | 0.35 | -0.68 | 0.32 | 75.2 | 31.25
2019-09-16 | 15:26 | 171.3203 | 171.3203 | -0.17 | 0.83 | -0.63 | 0.37 | -0.68 | 0.32 | 75.2 | 33.2
2019-09-16 | 15:26 | 171.4219 | 171.4219 | -0.19 | 0.81 | -0.6 | 0.4 | -0.67 | 0.33 | 74.22 | 31.25
2019-09-16 | 15:26 | 171.5313 | 171.5313 | -0.02 | 0.98 | -0.76 | 0.24 | -0.68 | 0.32 | 75.2 | 33.2
2019-09-16 | 15:26 | 171.6328 | 171.6328 | -0.02 | 0.98 | -0.78 | 0.22 | -0.67 | 0.33 | 76.17 | 33.2
2019-09-16 | 15:26 | 171.7305 | 171.7305 | -0.01 | 0.99 | -0.77 | 0.23 | -0.69 | 0.31 | 72.27 | 32.23
2019-09-16 | 15:26 | 171.8398 | 171.8398 | -0.02 | 0.98 | -0.78 | 0.22 | -0.69 | 0.31 | 74.22 | 31.25
2019-09-16 | 15:26 | 171.9414 | 171.9414 | -0.01 | 0.99 | -0.78 | 0.22 | -0.69 | 0.31 | 74.22 | 32.23
2019-09-16 | 15:26 | 172.0391 | 172.0391 | -0.01 | 0.99 | -0.79 | 0.21 | -0.69 | 0.31 | 74.22 | 32.23
2019-09-16 | 15:26 | 172.1406 | 172.1406 | -0.02 | 0.98 | -0.79 | 0.21 | -0.68 | 0.32 | 75.2 | 31.25
2019-09-16 | 15:26 | 172.25 | 172.25 | -0.01 | 0.99 | -0.79 | 0.21 | -0.68 | 0.32 | 74.22 | 32.23
2019-09-16 | 15:26 | 172.3516 | 172.3516 | 0 | 1 | -0.79 | 0.21 | -0.69 | 0.31 | 75.2 | 31.25
2019-09-16 | 15:26 | 172.4492 | 172.4492 | -0.02 | 0.98 | -0.8 | 0.2 | -0.7 | 0.3 | 74.22 | 31.25
2019-09-16 | 15:26 | 172.5508 | 172.5508 | -0.01 | 0.99 | -0.79 | 0.21 | -0.7 | 0.3 | 74.22 | 31.25
2019-09-16 | 15:26 | 172.6602 | 172.6602 | 0 | 1 | -0.79 | 0.21 | -0.69 | 0.31 | 75.2 | 32.23
2019-09-16 | 15:26 | 172.7695 | 172.7695 | -0.01 | 0.99 | -0.8 | 0.2 | -0.7 | 0.3 | 74.22 | 32.23
2019-09-16 | 15:26 | 172.8594 | 172.8594 | 0 | 1 | -0.79 | 0.21 | -0.68 | 0.32 | 75.2 | 31.25
2019-09-16 | 15:26 | 172.9727 | 172.9727 | -0.02 | 0.98 | -0.79 | 0.21 | -0.68 | 0.32 | 75.2 | 32.23
2019-09-16 | 15:26 | 173.0703 | 173.0703 | -0.03 | 0.97 | -0.79 | 0.21 | -0.7 | 0.3 | 68.36 | 31.25
2019-09-16 | 15:26 | 173.1719 | 173.1719 | -0.13 | 0.87 | -0.69 | 0.31 | -0.7 | 0.3 | 74.22 | 31.25
2019-09-16 | 15:26 | 173.2695 | 173.2695 | -0.19 | 0.81 | -0.63 | 0.37 | -0.68 | 0.32 | 74.22 | 32.23
2019-09-16 | 15:26 | 173.3828 | 173.3828 | -0.18 | 0.82 | -0.68 | 0.32 | -0.68 | 0.32 | 74.22 | 32.23
2019-09-16 | 15:26 | 173.4805 | 173.4805 | -0.03 | 0.97 | -0.81 | 0.19 | -0.67 | 0.33 | 74.22 | 33.2
2019-09-16 | 15:26 | 173.582 | 173.582 | -0.03 | 0.97 | -0.83 | 0.17 | -0.69 | 0.31 | 74.22 | 31.25
2019-09-16 | 15:26 | 173.6797 | 173.6797 | -0.02 | 0.98 | -0.81 | 0.19 | -0.69 | 0.31 | 74.22 | 31.25
2019-09-16 | 15:26 | 173.7891 | 173.7891 | -0.03 | 0.97 | -0.8 | 0.2 | -0.69 | 0.31 | 70.31 | 32.23
2019-09-16 | 15:26 | 173.8906 | 173.8906 | -0.01 | 0.99 | -0.79 | 0.21 | -0.69 | 0.31 | 74.22 | 32.23
2019-09-16 | 15:26 | 173.9922 | 173.9922 | -0.01 | 0.99 | -0.8 | 0.2 | -0.68 | 0.32 | 75.2 | 31.25
2019-09-16 | 15:26 | 174.1016 | 174.1016 | -0.02 | 0.98 | -0.79 | 0.21 | -0.69 | 0.31 | 73.24 | 31.25
2019-09-16 | 15:26 | 174.1992 | 174.1992 | -0.01 | 0.99 | -0.79 | 0.21 | -0.7 | 0.3 | 74.22 | 32.23
2019-09-16 | 15:26 | 174.3008 | 174.3008 | -0.01 | 0.99 | -0.79 | 0.21 | -0.69 | 0.31 | 74.22 | 31.25
2019-09-16 | 15:26 | 174.4023 | 174.4023 | 0.01 | 1.01 | -0.79 | 0.21 | -0.7 | 0.3 | 75.2 | 31.25
2019-09-16 | 15:26 | 174.5117 | 174.5117 | 0 | 1 | -0.79 | 0.21 | -0.69 | 0.31 | 73.24 | 32.23
2019-09-16 | 15:26 | 174.6211 | 174.6211 | 0 | 1 | -0.78 | 0.22 | -0.7 | 0.3 | 74.22 | 31.25
2019-09-16 | 15:26 | 174.7227 | 174.7227 | 0.02 | 1.02 | -0.79 | 0.21 | -0.7 | 0.3 | 74.22 | 32.23
2019-09-16 | 15:26 | 174.8203 | 174.8203 | 0.01 | 1.01 | -0.79 | 0.21 | -0.71 | 0.29 | 73.24 | 32.23
2019-09-16 | 15:26 | 174.9219 | 174.9219 | -0.01 | 0.99 | -0.79 | 0.21 | -0.71 | 0.29 | 73.24 | 32.23
2019-09-16 | 15:26 | 175.0195 | 175.0195 | 0.02 | 1.02 | -0.79 | 0.21 | -0.7 | 0.3 | 74.22 | 31.25
2019-09-16 | 15:26 | 175.1328 | 175.1328 | -0.06 | 0.94 | -0.75 | 0.25 | -0.69 | 0.31 | 70.31 | 31.25
2019-09-16 | 15:26 | 175.2305 | 175.2305 | -0.17 | 0.83 | -0.65 | 0.35 | -0.67 | 0.33 | 73.24 | 31.25
2019-09-16 | 15:26 | 175.332 | 175.332 | -0.17 | 0.83 | -0.61 | 0.39 | -0.67 | 0.33 | 73.24 | 31.25
2019-09-16 | 15:26 | 175.4414 | 175.4414 | -0.15 | 0.85 | -0.62 | 0.38 | -0.67 | 0.33 | 74.22 | 32.23
2019-09-16 | 15:26 | 175.5391 | 175.5391 | -0.01 | 0.99 | -0.76 | 0.24 | -0.68 | 0.32 | 73.24 | 32.23
2019-09-16 | 15:26 | 175.6406 | 175.6406 | -0.03 | 0.97 | -0.77 | 0.23 | -0.68 | 0.32 | 74.22 | 31.25
2019-09-16 | 15:26 | 175.7422 | 175.7422 | -0.01 | 0.99 | -0.78 | 0.22 | -0.69 | 0.31 | 74.22 | 33.2
2019-09-16 | 15:26 | 175.8398 | 175.8398 | -0.02 | 0.98 | -0.77 | 0.23 | -0.69 | 0.31 | 70.31 | 30.27
2019-09-16 | 15:26 | 175.9492 | 175.9492 | 0 | 1 | -0.78 | 0.22 | -0.68 | 0.32 | 75.2 | 31.25
2019-09-16 | 15:26 | 176.0508 | 176.0508 | -0.01 | 0.99 | -0.78 | 0.22 | -0.69 | 0.31 | 73.24 | 30.27
2019-09-16 | 15:26 | 176.1523 | 176.1523 | 0.01 | 1.01 | -0.79 | 0.21 | -0.69 | 0.31 | 75.2 | 32.23
2019-09-16 | 15:26 | 176.2695 | 176.2695 | -0.01 | 0.99 | -0.79 | 0.21 | -0.69 | 0.31 | 74.22 | 32.23
2019-09-16 | 15:26 | 176.3594 | 176.3594 | 0 | 1 | -0.78 | 0.22 | -0.69 | 0.31 | 74.22 | 31.25
2019-09-16 | 15:26 | 176.4609 | 176.4609 | 0.01 | 1.01 | -0.79 | 0.21 | -0.69 | 0.31 | 73.24 | 32.23
2019-09-16 | 15:26 | 176.5703 | 176.5703 | 0 | 1 | -0.79 | 0.21 | -0.7 | 0.3 | 71.29 | 31.25
2019-09-16 | 15:26 | 176.6719 | 176.6719 | 0.01 | 1.01 | -0.79 | 0.21 | -0.7 | 0.3 | 73.24 | 31.25
2019-09-16 | 15:26 | 176.7695 | 176.7695 | 0 | 1 | -0.8 | 0.2 | -0.69 | 0.31 | 74.22 | 31.25
2019-09-16 | 15:26 | 176.8711 | 176.8711 | 0.01 | 1.01 | -0.79 | 0.21 | -0.7 | 0.3 | 74.22 | 32.23
2019-09-16 | 15:26 | 176.9727 | 176.9727 | 0 | 1 | -0.8 | 0.2 | -0.69 | 0.31 | 75.2 | 30.27
2019-09-16 | 15:26 | 177.082 | 177.082 | -0.01 | 0.99 | -0.79 | 0.21 | -0.7 | 0.3 | 74.22 | 31.25
2019-09-16 | 15:26 | 177.1797 | 177.1797 | -0.1 | 0.9 | -0.7 | 0.3 | -0.68 | 0.32 | 75.2 | 31.25
2019-09-16 | 15:26 | 177.2813 | 177.2813 | -0.16 | 0.84 | -0.65 | 0.35 | -0.68 | 0.32 | 73.24 | 31.25
2019-09-16 | 15:26 | 177.3906 | 177.3906 | -0.18 | 0.82 | -0.62 | 0.38 | -0.67 | 0.33 | 74.22 | 31.25
2019-09-16 | 15:26 | 177.4922 | 177.4922 | -0.01 | 0.99 | -0.76 | 0.24 | -0.68 | 0.32 | 73.24 | 30.27
2019-09-16 | 15:26 | 177.5898 | 177.5898 | 0.01 | 1.01 | -0.78 | 0.22 | -0.69 | 0.31 | 73.24 | 32.23
2019-09-16 | 15:26 | 177.6992 | 177.6992 | -0.02 | 0.98 | -0.79 | 0.21 | -0.69 | 0.31 | 74.22 | 32.23
2019-09-16 | 15:26 | 177.8008 | 177.8008 | 0.01 | 1.01 | -0.78 | 0.22 | -0.68 | 0.32 | 74.22 | 31.25
2019-09-16 | 15:26 | 177.9023 | 177.9023 | -0.01 | 0.99 | -0.79 | 0.21 | -0.69 | 0.31 | 73.24 | 32.23
2019-09-16 | 15:26 | 178.0117 | 178.0117 | 0.01 | 1.01 | -0.78 | 0.22 | -0.7 | 0.3 | 73.24 | 31.25
2019-09-16 | 15:26 | 178.1016 | 178.1016 | 0.01 | 1.01 | -0.78 | 0.22 | -0.68 | 0.32 | 74.22 | 31.25
2019-09-16 | 15:26 | 178.2109 | 178.2109 | -0.01 | 0.99 | -0.79 | 0.21 | -0.7 | 0.3 | 74.22 | 32.23
2019-09-16 | 15:26 | 178.3125 | 178.3125 | 0.01 | 1.01 | -0.79 | 0.21 | -0.69 | 0.31 | 74.22 | 31.25
2019-09-16 | 15:26 | 178.4102 | 178.4102 | 0 | 1 | -0.81 | 0.19 | -0.69 | 0.31 | 74.22 | 30.27
2019-09-16 | 15:26 | 178.5195 | 178.5195 | 0 | 1 | -0.8 | 0.2 | -0.69 | 0.31 | 73.24 | 32.23
2019-09-16 | 15:26 | 178.6211 | 178.6211 | 0 | 1 | -0.81 | 0.19 | -0.7 | 0.3 | 69.34 | 31.25
2019-09-16 | 15:26 | 178.7227 | 178.7227 | 0.02 | 1.02 | -0.81 | 0.19 | -0.69 | 0.31 | 75.2 | 31.25
2019-09-16 | 15:26 | 178.832 | 178.832 | 0 | 1 | -0.81 | 0.19 | -0.7 | 0.3 | 73.24 | 31.25
2019-09-16 | 15:26 | 178.9297 | 178.9297 | 0 | 1 | -0.81 | 0.19 | -0.68 | 0.32 | 75.2 | 32.23
2019-09-16 | 15:26 | 179.0313 | 179.0313 | 0.01 | 1.01 | -0.8 | 0.2 | -0.7 | 0.3 | 74.22 | 31.25
2019-09-16 | 15:26 | 179.1406 | 179.1406 | -0.07 | 0.93 | -0.75 | 0.25 | -0.69 | 0.31 | 75.2 | 33.2
2019-09-16 | 15:26 | 179.2422 | 179.2422 | -0.14 | 0.86 | -0.67 | 0.33 | -0.68 | 0.32 | 74.22 | 32.23
2019-09-16 | 15:26 | 179.3398 | 179.3398 | -0.17 | 0.83 | -0.64 | 0.36 | -0.68 | 0.32 | 71.29 | 31.25
2019-09-16 | 15:26 | 179.4414 | 179.4414 | -0.15 | 0.85 | -0.64 | 0.36 | -0.67 | 0.33 | 74.22 | 32.23
2019-09-16 | 15:26 | 179.5391 | 179.5391 | 0 | 1 | -0.79 | 0.21 | -0.67 | 0.33 | 74.22 | 32.23
2019-09-16 | 15:26 | 179.6406 | 179.6406 | 0.01 | 1.01 | -0.79 | 0.21 | -0.68 | 0.32 | 75.2 | 32.23
2019-09-16 | 15:26 | 179.75 | 179.75 | 0 | 1 | -0.78 | 0.22 | -0.67 | 0.33 | 75.2 | 31.25
2019-09-16 | 15:26 | 179.8516 | 179.8516 | 0 | 1 | -0.79 | 0.21 | -0.69 | 0.31 | 76.17 | 31.25
2019-09-16 | 15:26 | 179.9492 | 179.9492 | 0.01 | 1.01 | -0.79 | 0.21 | -0.69 | 0.31 | 75.2 | 31.25
2019-09-16 | 15:26 | 180.0508 | 180.0508 | 0.01 | 1.01 | -0.79 | 0.21 | -0.69 | 0.31 | 73.24 | 31.25
2019-09-16 | 15:26 | 180.1602 | 180.1602 | 0 | 1 | -0.8 | 0.2 | -0.69 | 0.31 | 75.2 | 31.25
2019-09-16 | 15:26 | 180.2617 | 180.2617 | 0.02 | 1.02 | -0.8 | 0.2 | -0.69 | 0.31 | 75.2 | 33.2
2019-09-16 | 15:26 | 180.3711 | 180.3711 | 0.02 | 1.02 | -0.8 | 0.2 | -0.7 | 0.3 | 74.22 | 33.2
2019-09-16 | 15:26 | 180.4727 | 180.4727 | 0 | 1 | -0.8 | 0.2 | -0.71 | 0.29 | 75.2 | 32.23
2019-09-16 | 15:26 | 180.5703 | 180.5703 | 0.01 | 1.01 | -0.8 | 0.2 | -0.69 | 0.31 | 74.22 | 32.23
2019-09-16 | 15:26 | 180.6719 | 180.6719 | 0 | 1 | -0.81 | 0.19 | -0.7 | 0.3 | 72.27 | 32.23
2019-09-16 | 15:26 | 180.7813 | 180.7813 | 0 | 1 | -0.81 | 0.19 | -0.7 | 0.3 | 74.22 | 32.23
2019-09-16 | 15:26 | 180.8828 | 180.8828 | 0 | 1 | -0.81 | 0.19 | -0.7 | 0.3 | 74.22 | 32.23
2019-09-16 | 15:26 | 180.9805 | 180.9805 | 0.03 | 1.03 | -0.81 | 0.19 | -0.7 | 0.3 | 75.2 | 31.25
2019-09-16 | 15:26 | 181.0898 | 181.0898 | -0.02 | 0.98 | -0.79 | 0.21 | -0.71 | 0.29 | 76.17 | 31.25
2019-09-16 | 15:26 | 181.1914 | 181.1914 | -0.14 | 0.86 | -0.69 | 0.31 | -0.68 | 0.32 | 74.22 | 32.23
2019-09-16 | 15:26 | 181.2891 | 181.2891 | -0.16 | 0.84 | -0.65 | 0.35 | -0.68 | 0.32 | 75.2 | 32.23
2019-09-16 | 15:26 | 181.3906 | 181.3906 | -0.17 | 0.83 | -0.64 | 0.36 | -0.67 | 0.33 | 70.31 | 31.25
2019-09-16 | 15:26 | 181.4922 | 181.4922 | -0.02 | 0.98 | -0.77 | 0.23 | -0.67 | 0.33 | 74.22 | 31.25
2019-09-16 | 15:26 | 181.6016 | 181.6016 | -0.02 | 0.98 | -0.79 | 0.21 | -0.68 | 0.32 | 74.22 | 31.25
2019-09-16 | 15:26 | 181.6992 | 181.6992 | -0.01 | 0.99 | -0.79 | 0.21 | -0.68 | 0.32 | 74.22 | 32.23
2019-09-16 | 15:26 | 181.8008 | 181.8008 | 0 | 1 | -0.79 | 0.21 | -0.68 | 0.32 | 74.22 | 31.25
2019-09-16 | 15:26 | 181.9023 | 181.9023 | -0.02 | 0.98 | -0.79 | 0.21 | -0.69 | 0.31 | 75.2 | 32.23
2019-09-16 | 15:26 | 182.0117 | 182.0117 | 0 | 1 | -0.79 | 0.21 | -0.69 | 0.31 | 73.24 | 31.25
2019-09-16 | 15:26 | 182.1094 | 182.1094 | -0.01 | 0.99 | -0.79 | 0.21 | -0.69 | 0.31 | 72.27 | 32.23
2019-09-16 | 15:26 | 182.2227 | 182.2227 | -0.01 | 0.99 | -0.8 | 0.2 | -0.69 | 0.31 | 72.27 | 31.25
2019-09-16 | 15:26 | 182.3203 | 182.3203 | -0.01 | 0.99 | -0.79 | 0.21 | -0.69 | 0.31 | 73.24 | 31.25
2019-09-16 | 15:26 | 182.4219 | 182.4219 | 0.01 | 1.01 | -0.81 | 0.19 | -0.69 | 0.31 | 75.2 | 31.25
2019-09-16 | 15:26 | 182.5195 | 182.5195 | 0 | 1 | -0.8 | 0.2 | -0.69 | 0.31 | 74.22 | 32.23
2019-09-16 | 15:26 | 182.6328 | 182.6328 | 0 | 1 | -0.82 | 0.18 | -0.7 | 0.3 | 74.22 | 31.25
2019-09-16 | 15:26 | 182.7305 | 182.7305 | 0 | 1 | -0.81 | 0.19 | -0.69 | 0.31 | 74.22 | 32.23
2019-09-16 | 15:26 | 182.832 | 182.832 | 0.01 | 1.01 | -0.81 | 0.19 | -0.7 | 0.3 | 73.24 | 31.25
2019-09-16 | 15:26 | 182.9297 | 182.9297 | 0 | 1 | -0.8 | 0.2 | -0.7 | 0.3 | 74.22 | 32.23
2019-09-16 | 15:26 | 183.0391 | 183.0391 | -0.02 | 0.98 | -0.8 | 0.2 | -0.7 | 0.3 | 73.24 | 31.25
2019-09-16 | 15:26 | 183.1406 | 183.1406 | -0.07 | 0.93 | -0.75 | 0.25 | -0.69 | 0.31 | 75.2 | 32.23
2019-09-16 | 15:26 | 183.2422 | 183.2422 | -0.16 | 0.84 | -0.66 | 0.34 | -0.68 | 0.32 | 73.24 | 31.25
2019-09-16 | 15:26 | 183.3516 | 183.3516 | -0.16 | 0.84 | -0.65 | 0.35 | -0.67 | 0.33 | 74.22 | 31.25
2019-09-16 | 15:26 | 183.4492 | 183.4492 | -0.1 | 0.9 | -0.69 | 0.31 | -0.68 | 0.32 | 73.24 | 30.27
2019-09-16 | 15:26 | 183.5508 | 183.5508 | -0.03 | 0.97 | -0.77 | 0.23 | -0.67 | 0.33 | 74.22 | 31.25
2019-09-16 | 15:26 | 183.6523 | 183.6523 | -0.03 | 0.97 | -0.79 | 0.21 | -0.68 | 0.32 | 73.24 | 31.25
2019-09-16 | 15:26 | 183.7617 | 183.7617 | -0.02 | 0.98 | -0.79 | 0.21 | -0.69 | 0.31 | 73.24 | 30.27
2019-09-16 | 15:26 | 183.8594 | 183.8594 | 0 | 1 | -0.79 | 0.21 | -0.69 | 0.31 | 75.2 | 32.23
2019-09-16 | 15:26 | 183.9609 | 183.9609 | 0 | 1 | -0.79 | 0.21 | -0.69 | 0.31 | 74.22 | 32.23
2019-09-16 | 15:26 | 184.0625 | 184.0625 | 0.01 | 1.01 | -0.79 | 0.21 | -0.69 | 0.31 | 75.2 | 31.25
2019-09-16 | 15:26 | 184.1719 | 184.1719 | -0.02 | 0.98 | -0.79 | 0.21 | -0.69 | 0.31 | 69.34 | 31.25
2019-09-16 | 15:26 | 184.2695 | 184.2695 | 0.01 | 1.01 | -0.79 | 0.21 | -0.69 | 0.31 | 75.2 | 31.25
2019-09-16 | 15:26 | 184.3711 | 184.3711 | 0 | 1 | -0.8 | 0.2 | -0.68 | 0.32 | 75.2 | 32.23
2019-09-16 | 15:26 | 184.4727 | 184.4727 | 0 | 1 | -0.8 | 0.2 | -0.69 | 0.31 | 74.22 | 32.23
2019-09-16 | 15:26 | 184.582 | 184.582 | 0 | 1 | -0.81 | 0.19 | -0.69 | 0.31 | 74.22 | 32.23
2019-09-16 | 15:26 | 184.6797 | 184.6797 | 0 | 1 | -0.79 | 0.21 | -0.69 | 0.31 | 73.24 | 31.25
2019-09-16 | 15:26 | 184.7813 | 184.7813 | 0.01 | 1.01 | -0.8 | 0.2 | -0.69 | 0.31 | 74.22 | 32.23
2019-09-16 | 15:26 | 184.8906 | 184.8906 | 0.03 | 1.03 | -0.8 | 0.2 | -0.69 | 0.31 | 72.27 | 30.27
2019-09-16 | 15:26 | 184.9922 | 184.9922 | 0.01 | 1.01 | -0.81 | 0.19 | -0.7 | 0.3 | 75.2 | 32.23
2019-09-16 | 15:26 | 185.0898 | 185.0898 | -0.03 | 0.97 | -0.79 | 0.21 | -0.69 | 0.31 | 74.22 | 32.23
2019-09-16 | 15:26 | 185.1914 | 185.1914 | -0.13 | 0.87 | -0.68 | 0.32 | -0.69 | 0.31 | 75.2 | 31.25
2019-09-16 | 15:26 | 185.3008 | 185.3008 | -0.19 | 0.81 | -0.66 | 0.34 | -0.67 | 0.33 | 73.24 | 31.25
2019-09-16 | 15:26 | 0.16797 | 185.4688 | 0 | 1 | -0.79 | 0.21 | -0.69 | 0.31 | 72.27 | 30.27
2019-09-16 | 15:26 | 0.26953 | 185.5703 | -0.01 | 0.99 | -0.79 | 0.21 | -0.69 | 0.31 | 73.24 | 30.27
2019-09-16 | 15:26 | 0.37891 | 185.6797 | -0.01 | 0.99 | -0.79 | 0.21 | -0.7 | 0.3 | 73.24 | 31.25
2019-09-16 | 15:26 | 0.47656 | 185.7774 | -0.01 | 0.99 | -0.79 | 0.21 | -0.7 | 0.3 | 73.24 | 31.25
2019-09-16 | 15:26 | 0.57812 | 185.8789 | 0 | 1 | -0.8 | 0.2 | -0.7 | 0.3 | 73.24 | 30.27
2019-09-16 | 15:26 | 0.67969 | 185.9805 | 0 | 1 | -0.8 | 0.2 | -0.69 | 0.31 | 71.29 | 30.27
2019-09-16 | 15:26 | 0.78906 | 186.0899 | 0 | 1 | -0.79 | 0.21 | -0.7 | 0.3 | 73.24 | 30.27
2019-09-16 | 15:26 | 0.88672 | 186.1875 | 0 | 1 | -0.79 | 0.21 | -0.7 | 0.3 | 74.22 | 30.27
2019-09-16 | 15:26 | 0.98828 | 186.2891 | 0 | 1 | -0.8 | 0.2 | -0.7 | 0.3 | 74.22 | 31.25
2019-09-16 | 15:26 | 1.0898 | 186.3906 | -0.05 | 0.95 | -0.74 | 0.26 | -0.68 | 0.32 | 73.24 | 30.27
2019-09-16 | 15:26 | 1.1992 | 186.5 | -0.15 | 0.85 | -0.66 | 0.34 | -0.68 | 0.32 | 73.24 | 30.27
2019-09-16 | 15:26 | 1.2969 | 186.5977 | -0.19 | 0.81 | -0.62 | 0.38 | -0.67 | 0.33 | 72.27 | 30.27
2019-09-16 | 15:26 | 1.3984 | 186.6992 | -0.11 | 0.89 | -0.68 | 0.32 | -0.66 | 0.34 | 72.27 | 29.3
2019-09-16 | 15:26 | 1.5078 | 186.8086 | -0.02 | 0.98 | -0.78 | 0.22 | -0.67 | 0.33 | 73.24 | 30.27
2019-09-16 | 15:26 | 1.6094 | 186.9102 | -0.02 | 0.98 | -0.78 | 0.22 | -0.7 | 0.3 | 73.24 | 31.25
2019-09-16 | 15:26 | 1.707 | 187.0078 | -0.04 | 0.96 | -0.79 | 0.21 | -0.69 | 0.31 | 74.22 | 30.27
2019-09-16 | 15:26 | 1.8164 | 187.1172 | -0.01 | 0.99 | -0.78 | 0.22 | -0.68 | 0.32 | 74.22 | 31.25
2019-09-16 | 15:26 | 1.918 | 187.2188 | -0.01 | 0.99 | -0.79 | 0.21 | -0.68 | 0.32 | 73.24 | 31.25
2019-09-16 | 15:26 | 2.0195 | 187.3203 | -0.02 | 0.98 | -0.78 | 0.22 | -0.69 | 0.31 | 73.24 | 30.27
2019-09-16 | 15:26 | 2.1172 | 187.418 | -0.01 | 0.99 | -0.79 | 0.21 | -0.7 | 0.3 | 73.24 | 30.27
2019-09-16 | 15:26 | 2.2188 | 187.5196 | 0 | 1 | -0.79 | 0.21 | -0.7 | 0.3 | 73.24 | 31.25
2019-09-16 | 15:26 | 2.3281 | 187.6289 | -0.01 | 0.99 | -0.78 | 0.22 | -0.69 | 0.31 | 73.24 | 31.25
2019-09-16 | 15:26 | 2.4297 | 187.7305 | 0.01 | 1.01 | -0.79 | 0.21 | -0.7 | 0.3 | 74.22 | 32.23
2019-09-16 | 15:26 | 2.5273 | 187.8281 | 0 | 1 | -0.79 | 0.21 | -0.7 | 0.3 | 75.2 | 31.25
2019-09-16 | 15:26 | 2.6289 | 187.9297 | -0.01 | 0.99 | -0.79 | 0.21 | -0.69 | 0.31 | 74.22 | 30.27
2019-09-16 | 15:26 | 2.7383 | 188.0391 | -0.02 | 0.98 | -0.79 | 0.21 | -0.7 | 0.3 | 71.29 | 30.27
2019-09-16 | 15:26 | 2.8398 | 188.1406 | -0.01 | 0.99 | -0.79 | 0.21 | -0.69 | 0.31 | 72.27 | 30.27
2019-09-16 | 15:26 | 2.9492 | 188.25 | -0.02 | 0.98 | -0.79 | 0.21 | -0.7 | 0.3 | 73.24 | 30.27
2019-09-16 | 15:26 | 3.0469 | 188.3477 | -0.02 | 0.98 | -0.78 | 0.22 | -0.69 | 0.31 | 73.24 | 31.25
2019-09-16 | 15:26 | 3.1484 | 188.4492 | -0.11 | 0.89 | -0.67 | 0.33 | -0.68 | 0.32 | 74.22 | 31.25
2019-09-16 | 15:26 | 3.25 | 188.5508 | -0.18 | 0.82 | -0.65 | 0.35 | -0.68 | 0.32 | 73.24 | 31.25
2019-09-16 | 15:26 | 3.3594 | 188.6602 | -0.18 | 0.82 | -0.63 | 0.37 | -0.66 | 0.34 | 74.22 | 30.27
2019-09-16 | 15:26 | 3.5195 | 188.8203 | -0.03 | 0.97 | -0.77 | 0.23 | -0.68 | 0.32 | 68.36 | 31.25
2019-09-16 | 15:26 | 3.5586 | 188.8594 | -0.01 | 0.99 | -0.77 | 0.23 | -0.67 | 0.33 | 75.2 | 33.2
2019-09-16 | 15:26 | 3.668 | 188.9688 | -0.01 | 0.99 | -0.77 | 0.23 | -0.68 | 0.32 | 74.22 | 32.23
2019-09-16 | 15:26 | 3.7695 | 189.0703 | 0.01 | 1.01 | -0.77 | 0.23 | -0.68 | 0.32 | 73.24 | 30.27
2019-09-16 | 15:26 | 3.8672 | 189.168 | 0.01 | 1.01 | -0.78 | 0.22 | -0.68 | 0.32 | 75.2 | 32.23
2019-09-16 | 15:26 | 3.9766 | 189.2774 | -0.02 | 0.98 | -0.78 | 0.22 | -0.68 | 0.32 | 73.24 | 31.25
2019-09-16 | 15:26 | 4.0664 | 189.3672 | 0.01 | 1.01 | -0.79 | 0.21 | -0.69 | 0.31 | 74.22 | 31.25
2019-09-16 | 15:26 | 4.1797 | 189.4805 | 0.01 | 1.01 | -0.79 | 0.21 | -0.69 | 0.31 | 70.31 | 31.25
2019-09-16 | 15:26 | 4.2773 | 189.5781 | -0.01 | 0.99 | -0.79 | 0.21 | -0.68 | 0.32 | 73.24 | 31.25
2019-09-16 | 15:26 | 4.3867 | 189.6875 | 0.01 | 1.01 | -0.79 | 0.21 | -0.7 | 0.3 | 73.24 | 32.23
2019-09-16 | 15:26 | 4.4883 | 189.7891 | 0 | 1 | -0.78 | 0.22 | -0.7 | 0.3 | 73.24 | 31.25
2019-09-16 | 15:26 | 4.5898 | 189.8906 | 0 | 1 | -0.78 | 0.22 | -0.69 | 0.31 | 74.22 | 32.23
2019-09-16 | 15:26 | 4.6875 | 189.9883 | 0.01 | 1.01 | -0.79 | 0.21 | -0.7 | 0.3 | 74.22 | 32.23
2019-09-16 | 15:26 | 4.7969 | 190.0977 | 0.01 | 1.01 | -0.79 | 0.21 | -0.68 | 0.32 | 73.24 | 30.27
2019-09-16 | 15:26 | 4.8984 | 190.1992 | 0 | 1 | -0.79 | 0.21 | -0.69 | 0.31 | 71.29 | 31.25
2019-09-16 | 15:26 | 5 | 190.3008 | 0 | 1 | -0.78 | 0.22 | -0.7 | 0.3 | 76.17 | 32.23
2019-09-16 | 15:26 | 5.1094 | 190.4102 | -0.07 | 0.93 | -0.74 | 0.26 | -0.69 | 0.31 | 73.24 | 30.27
2019-09-16 | 15:26 | 5.207 | 190.5078 | -0.15 | 0.85 | -0.65 | 0.35 | -0.68 | 0.32 | 73.24 | 30.27
2019-09-16 | 15:26 | 5.3086 | 190.6094 | -0.15 | 0.85 | -0.63 | 0.37 | -0.66 | 0.34 | 74.22 | 31.25
2019-09-16 | 15:26 | 5.4062 | 190.7071 | -0.07 | 0.93 | -0.71 | 0.29 | -0.68 | 0.32 | 72.27 | 31.25
2019-09-16 | 15:26 | 5.5195 | 190.8203 | -0.01 | 0.99 | -0.76 | 0.24 | -0.67 | 0.33 | 73.24 | 31.25
2019-09-16 | 15:26 | 5.6172 | 190.918 | 0.02 | 1.02 | -0.78 | 0.22 | -0.68 | 0.32 | 72.27 | 30.27
2019-09-16 | 15:26 | 5.7188 | 191.0196 | 0 | 1 | -0.78 | 0.22 | -0.68 | 0.32 | 75.2 | 31.25
2019-09-16 | 15:26 | 5.8164 | 191.1172 | 0.01 | 1.01 | -0.78 | 0.22 | -0.69 | 0.31 | 73.24 | 31.25
2019-09-16 | 15:26 | 5.9297 | 191.2305 | 0 | 1 | -0.77 | 0.23 | -0.68 | 0.32 | 73.24 | 31.25
2019-09-16 | 15:26 | 6.0273 | 191.3281 | 0.02 | 1.02 | -0.78 | 0.22 | -0.7 | 0.3 | 74.22 | 31.25
2019-09-16 | 15:26 | 6.1289 | 191.4297 | 0.01 | 1.01 | -0.79 | 0.21 | -0.7 | 0.3 | 73.24 | 31.25
2019-09-16 | 15:26 | 6.2266 | 191.5274 | 0.02 | 1.02 | -0.79 | 0.21 | -0.69 | 0.31 | 72.27 | 30.27
2019-09-16 | 15:26 | 6.3398 | 191.6406 | 0.01 | 1.01 | -0.79 | 0.21 | -0.7 | 0.3 | 73.24 | 31.25
2019-09-16 | 15:26 | 6.4375 | 191.7383 | 0.02 | 1.02 | -0.79 | 0.21 | -0.7 | 0.3 | 73.24 | 30.27
2019-09-16 | 15:26 | 6.5469 | 191.8477 | 0 | 1 | -0.8 | 0.2 | -0.71 | 0.29 | 73.24 | 31.25
2019-09-16 | 15:26 | 6.6484 | 191.9492 | 0 | 1 | -0.79 | 0.21 | -0.71 | 0.29 | 73.24 | 32.23
2019-09-16 | 15:26 | 6.75 | 192.0508 | 0.02 | 1.02 | -0.79 | 0.21 | -0.68 | 0.32 | 73.24 | 31.25
2019-09-16 | 15:26 | 6.8477 | 192.1485 | 0.03 | 1.03 | -0.79 | 0.21 | -0.7 | 0.3 | 75.2 | 32.23
2019-09-16 | 15:26 | 6.9492 | 192.25 | 0.03 | 1.03 | -0.79 | 0.21 | -0.7 | 0.3 | 68.36 | 31.25
2019-09-16 | 15:26 | 7.0586 | 192.3594 | -0.01 | 0.99 | -0.79 | 0.21 | -0.7 | 0.3 | 73.24 | 30.27
2019-09-16 | 15:26 | 7.1562 | 192.4571 | -0.14 | 0.86 | -0.66 | 0.34 | -0.68 | 0.32 | 75.2 | 32.23
2019-09-16 | 15:26 | 7.2578 | 192.5586 | -0.17 | 0.83 | -0.63 | 0.37 | -0.68 | 0.32 | 74.22 | 31.25
2019-09-16 | 15:26 | 7.3672 | 192.668 | -0.15 | 0.85 | -0.62 | 0.38 | -0.67 | 0.33 | 76.17 | 32.23
2019-09-16 | 15:26 | 7.4688 | 192.7696 | -0.02 | 0.98 | -0.76 | 0.24 | -0.68 | 0.32 | 73.24 | 30.27
2019-09-16 | 15:26 | 7.5664 | 192.8672 | 0 | 1 | -0.78 | 0.22 | -0.69 | 0.31 | 74.22 | 30.27
2019-09-16 | 15:26 | 7.6797 | 192.9805 | -0.01 | 0.99 | -0.79 | 0.21 | -0.69 | 0.31 | 69.34 | 30.27
2019-09-16 | 15:26 | 7.7773 | 193.0781 | 0.01 | 1.01 | -0.79 | 0.21 | -0.69 | 0.31 | 74.22 | 32.23
2019-09-16 | 15:26 | 7.8789 | 193.1797 | 0 | 1 | -0.78 | 0.22 | -0.69 | 0.31 | 74.22 | 32.23
2019-09-16 | 15:26 | 7.9766 | 193.2774 | 0.01 | 1.01 | -0.79 | 0.21 | -0.68 | 0.32 | 74.22 | 32.23
2019-09-16 | 15:26 | 8.0898 | 193.3906 | 0.01 | 1.01 | -0.79 | 0.21 | -0.7 | 0.3 | 75.2 | 32.23
2019-09-16 | 15:26 | 8.1875 | 193.4883 | 0 | 1 | -0.79 | 0.21 | -0.69 | 0.31 | 75.2 | 31.25
2019-09-16 | 15:26 | 8.2891 | 193.5899 | 0.02 | 1.02 | -0.79 | 0.21 | -0.7 | 0.3 | 74.22 | 30.27
2019-09-16 | 15:26 | 8.3867 | 193.6875 | 0.01 | 1.01 | -0.79 | 0.21 | -0.69 | 0.31 | 71.29 | 30.27
2019-09-16 | 15:26 | 8.4883 | 193.7891 | 0.02 | 1.02 | -0.79 | 0.21 | -0.69 | 0.31 | 74.22 | 31.25
2019-09-16 | 15:26 | 8.5977 | 193.8985 | 0.02 | 1.02 | -0.79 | 0.21 | -0.68 | 0.32 | 72.27 | 31.25
2019-09-16 | 15:26 | 8.6992 | 194 | 0.01 | 1.01 | -0.79 | 0.21 | -0.69 | 0.31 | 74.22 | 31.25
2019-09-16 | 15:26 | 8.8086 | 194.1094 | 0 | 1 | -0.8 | 0.2 | -0.7 | 0.3 | 74.22 | 30.27
2019-09-16 | 15:26 | 8.9062 | 194.2071 | 0 | 1 | -0.79 | 0.21 | -0.69 | 0.31 | 73.24 | 31.25
2019-09-16 | 15:26 | 9.0078 | 194.3086 | 0.01 | 1.01 | -0.79 | 0.21 | -0.71 | 0.29 | 74.22 | 31.25
2019-09-16 | 15:26 | 9.1094 | 194.4102 | -0.04 | 0.96 | -0.77 | 0.23 | -0.7 | 0.3 | 71.29 | 31.25
2019-09-16 | 15:26 | 9.2188 | 194.5196 | -0.13 | 0.87 | -0.68 | 0.32 | -0.68 | 0.32 | 74.22 | 31.25
2019-09-16 | 15:26 | 9.3164 | 194.6172 | -0.16 | 0.84 | -0.63 | 0.37 | -0.66 | 0.34 | 75.2 | 31.25
2019-09-16 | 15:26 | 9.418 | 194.7188 | -0.03 | 0.97 | -0.73 | 0.27 | -0.67 | 0.33 | 73.24 | 30.27
2019-09-16 | 15:26 | 9.5195 | 194.8203 | -0.01 | 0.99 | -0.78 | 0.22 | -0.68 | 0.32 | 73.24 | 31.25
2019-09-16 | 15:26 | 9.6289 | 194.9297 | 0 | 1 | -0.77 | 0.23 | -0.68 | 0.32 | 73.24 | 31.25
2019-09-16 | 15:26 | 9.7266 | 195.0274 | 0.01 | 1.01 | -0.78 | 0.22 | -0.69 | 0.31 | 74.22 | 31.25
2019-09-16 | 15:26 | 9.8281 | 195.1289 | 0.01 | 1.01 | -0.79 | 0.21 | -0.69 | 0.31 | 72.27 | 32.23
2019-09-16 | 15:26 | 9.9297 | 195.2305 | 0.02 | 1.02 | -0.78 | 0.22 | -0.68 | 0.32 | 75.2 | 31.25
2019-09-16 | 15:26 | 10.0391 | 195.3399 | 0 | 1 | -0.79 | 0.21 | -0.7 | 0.3 | 73.24 | 30.27
2019-09-16 | 15:26 | 10.1367 | 195.4375 | 0 | 1 | -0.79 | 0.21 | -0.7 | 0.3 | 74.22 | 31.25
2019-09-16 | 15:26 | 10.2383 | 195.5391 | -0.01 | 0.99 | -0.79 | 0.21 | -0.71 | 0.29 | 74.22 | 31.25
2019-09-16 | 15:26 | 10.3477 | 195.6485 | -0.01 | 0.99 | -0.79 | 0.21 | -0.69 | 0.31 | 75.2 | 30.27
2019-09-16 | 15:26 | 10.4492 | 195.75 | 0.01 | 1.01 | -0.79 | 0.21 | -0.71 | 0.29 | 73.24 | 31.25
2019-09-16 | 15:26 | 10.5469 | 195.8477 | 0.01 | 1.01 | -0.79 | 0.21 | -0.69 | 0.31 | 73.24 | 30.27
2019-09-16 | 15:26 | 10.6484 | 195.9492 | 0.01 | 1.01 | -0.79 | 0.21 | -0.68 | 0.32 | 73.24 | 30.27
2019-09-16 | 15:26 | 10.7578 | 196.0586 | 0.03 | 1.03 | -0.79 | 0.21 | -0.69 | 0.31 | 74.22 | 31.25
2019-09-16 | 15:26 | 10.8594 | 196.1602 | 0 | 1 | -0.79 | 0.21 | -0.69 | 0.31 | 73.24 | 30.27
2019-09-16 | 15:26 | 10.957 | 196.2578 | 0.01 | 1.01 | -0.79 | 0.21 | -0.7 | 0.3 | 73.24 | 31.25
2019-09-16 | 15:26 | 11.0664 | 196.3672 | -0.01 | 0.99 | -0.77 | 0.23 | -0.69 | 0.31 | 73.24 | 30.27
2019-09-16 | 15:26 | 11.168 | 196.4688 | -0.13 | 0.87 | -0.66 | 0.34 | -0.68 | 0.32 | 68.36 | 31.25
2019-09-16 | 15:26 | 11.2695 | 196.5703 | -0.15 | 0.85 | -0.65 | 0.35 | -0.68 | 0.32 | 73.24 | 32.23
2019-09-16 | 15:26 | 11.3672 | 196.668 | -0.18 | 0.82 | -0.61 | 0.39 | -0.67 | 0.33 | 73.24 | 32.23
2019-09-16 | 15:26 | 11.4766 | 196.7774 | -0.01 | 0.99 | -0.76 | 0.24 | -0.67 | 0.33 | 74.22 | 30.27
2019-09-16 | 15:26 | 11.5781 | 196.8789 | -0.01 | 0.99 | -0.78 | 0.22 | -0.68 | 0.32 | 75.2 | 32.23
2019-09-16 | 15:26 | 11.6797 | 196.9805 | 0.01 | 1.01 | -0.77 | 0.23 | -0.68 | 0.32 | 74.22 | 30.27
2019-09-16 | 15:26 | 11.7773 | 197.0781 | 0.03 | 1.03 | -0.79 | 0.21 | -0.69 | 0.31 | 73.24 | 31.25
2019-09-16 | 15:26 | 11.8867 | 197.1875 | 0.02 | 1.02 | -0.78 | 0.22 | -0.68 | 0.32 | 70.31 | 30.27
2019-09-16 | 15:26 | 11.9883 | 197.2891 | 0 | 1 | -0.78 | 0.22 | -0.68 | 0.32 | 74.22 | 32.23
2019-09-16 | 15:26 | 12.0898 | 197.3906 | 0.01 | 1.01 | -0.78 | 0.22 | -0.68 | 0.32 | 74.22 | 33.2
2019-09-16 | 15:26 | 12.1992 | 197.5 | 0 | 1 | -0.79 | 0.21 | -0.69 | 0.31 | 74.22 | 32.23
2019-09-16 | 15:26 | 12.2969 | 197.5977 | 0 | 1 | -0.79 | 0.21 | -0.69 | 0.31 | 74.22 | 31.25
2019-09-16 | 15:26 | 12.3984 | 197.6992 | 0 | 1 | -0.79 | 0.21 | -0.7 | 0.3 | 73.24 | 30.27
2019-09-16 | 15:26 | 12.5 | 197.8008 | 0 | 1 | -0.79 | 0.21 | -0.7 | 0.3 | 75.2 | 32.23
2019-09-16 | 15:26 | 12.6094 | 197.9102 | 0.02 | 1.02 | -0.78 | 0.22 | -0.69 | 0.31 | 69.34 | 31.25
2019-09-16 | 15:26 | 12.707 | 198.0078 | 0.03 | 1.03 | -0.79 | 0.21 | -0.69 | 0.31 | 74.22 | 31.25
2019-09-16 | 15:26 | 12.8086 | 198.1094 | 0 | 1 | -0.79 | 0.21 | -0.69 | 0.31 | 73.24 | 30.27
2019-09-16 | 15:26 | 12.9062 | 198.2071 | 0.01 | 1.01 | -0.79 | 0.21 | -0.69 | 0.31 | 75.2 | 30.27
2019-09-16 | 15:26 | 13.0195 | 198.3203 | 0.04 | 1.04 | -0.79 | 0.21 | -0.7 | 0.3 | 73.24 | 30.27
2019-09-16 | 15:26 | 13.1172 | 198.418 | -0.09 | 0.91 | -0.7 | 0.3 | -0.68 | 0.32 | 73.24 | 31.25
2019-09-16 | 15:26 | 13.2188 | 198.5196 | -0.14 | 0.86 | -0.64 | 0.36 | -0.68 | 0.32 | 75.2 | 32.23
2019-09-16 | 15:26 | 13.3281 | 198.6289 | -0.17 | 0.83 | -0.63 | 0.37 | -0.66 | 0.34 | 69.34 | 31.25
2019-09-16 | 15:26 | 13.4297 | 198.7305 | -0.03 | 0.97 | -0.73 | 0.27 | -0.66 | 0.34 | 75.2 | 32.23
2019-09-16 | 15:26 | 13.5273 | 198.8281 | -0.01 | 0.99 | -0.76 | 0.24 | -0.67 | 0.33 | 73.24 | 31.25
2019-09-16 | 15:26 | 13.6367 | 198.9375 | 0 | 1 | -0.77 | 0.23 | -0.68 | 0.32 | 75.2 | 32.23
2019-09-16 | 15:26 | 13.7383 | 199.0391 | 0 | 1 | -0.77 | 0.23 | -0.68 | 0.32 | 75.2 | 32.23
2019-09-16 | 15:26 | 13.8477 | 199.1485 | 0.01 | 1.01 | -0.78 | 0.22 | -0.69 | 0.31 | 74.22 | 32.23
2019-09-16 | 15:26 | 13.9492 | 199.25 | -0.01 | 0.99 | -0.77 | 0.23 | -0.68 | 0.32 | 73.24 | 31.25
2019-09-16 | 15:26 | 14.0469 | 199.3477 | 0 | 1 | -0.78 | 0.22 | -0.69 | 0.31 | 71.29 | 31.25
2019-09-16 | 15:26 | 14.1484 | 199.4492 | 0.02 | 1.02 | -0.78 | 0.22 | -0.69 | 0.31 | 75.2 | 32.23
2019-09-16 | 15:26 | 14.25 | 199.5508 | 0.01 | 1.01 | -0.79 | 0.21 | -0.68 | 0.32 | 73.24 | 31.25
2019-09-16 | 15:26 | 14.3477 | 199.6485 | 0.01 | 1.01 | -0.79 | 0.21 | -0.7 | 0.3 | 74.22 | 31.25
2019-09-16 | 15:26 | 14.457 | 199.7578 | 0 | 1 | -0.78 | 0.22 | -0.68 | 0.32 | 74.22 | 31.25
2019-09-16 | 15:26 | 14.5586 | 199.8594 | 0.02 | 1.02 | -0.79 | 0.21 | -0.69 | 0.31 | 73.24 | 32.23
2019-09-16 | 15:26 | 14.6562 | 199.9571 | 0.02 | 1.02 | -0.78 | 0.22 | -0.69 | 0.31 | 74.22 | 31.25
2019-09-16 | 15:26 | 14.7695 | 200.0703 | 0.01 | 1.01 | -0.79 | 0.21 | -0.69 | 0.31 | 72.27 | 33.2
2019-09-16 | 15:26 | 14.8672 | 200.168 | 0.01 | 1.01 | -0.78 | 0.22 | -0.7 | 0.3 | 74.22 | 31.25
2019-09-16 | 15:26 | 14.9688 | 200.2696 | 0 | 1 | -0.79 | 0.21 | -0.7 | 0.3 | 75.2 | 32.23
2019-09-16 | 15:26 | 15.0664 | 200.3672 | -0.04 | 0.96 | -0.76 | 0.24 | -0.7 | 0.3 | 74.22 | 32.23
2019-09-16 | 15:26 | 15.1797 | 200.4805 | -0.16 | 0.84 | -0.65 | 0.35 | -0.69 | 0.31 | 73.24 | 31.25
2019-09-16 | 15:26 | 15.2773 | 200.5781 | -0.16 | 0.84 | -0.63 | 0.37 | -0.68 | 0.32 | 73.24 | 31.25
2019-09-16 | 15:26 | 15.3789 | 200.6797 | -0.17 | 0.83 | -0.61 | 0.39 | -0.68 | 0.32 | 73.24 | 31.25
2019-09-16 | 15:26 | 15.4766 | 200.7774 | -0.01 | 0.99 | -0.76 | 0.24 | -0.68 | 0.32 | 73.24 | 31.25
2019-09-16 | 15:26 | 15.5898 | 200.8906 | -0.01 | 0.99 | -0.78 | 0.22 | -0.67 | 0.33 | 73.24 | 30.27
2019-09-16 | 15:26 | 15.6875 | 200.9883 | 0.02 | 1.02 | -0.78 | 0.22 | -0.68 | 0.32 | 75.2 | 32.23
2019-09-16 | 15:26 | 15.7891 | 201.0899 | 0 | 1 | -0.78 | 0.22 | -0.68 | 0.32 | 74.22 | 31.25
2019-09-16 | 15:26 | 15.8984 | 201.1992 | 0 | 1 | -0.78 | 0.22 | -0.67 | 0.33 | 74.22 | 31.25
2019-09-16 | 15:26 | 16 | 201.3008 | 0.02 | 1.02 | -0.78 | 0.22 | -0.69 | 0.31 | 74.22 | 32.23
2019-09-16 | 15:26 | 16.0977 | 201.3985 | 0.01 | 1.01 | -0.78 | 0.22 | -0.69 | 0.31 | 73.24 | 31.25
2019-09-16 | 15:26 | 16.1992 | 201.5 | 0 | 1 | -0.79 | 0.21 | -0.69 | 0.31 | 73.24 | 30.27
2019-09-16 | 15:26 | 16.3086 | 201.6094 | 0 | 1 | -0.78 | 0.22 | -0.7 | 0.3 | 73.24 | 31.25
2019-09-16 | 15:26 | 16.4062 | 201.7071 | 0.01 | 1.01 | -0.78 | 0.22 | -0.69 | 0.31 | 74.22 | 32.23
2019-09-16 | 15:26 | 16.5078 | 201.8086 | 0 | 1 | -0.79 | 0.21 | -0.69 | 0.31 | 73.24 | 30.27
2019-09-16 | 15:26 | 16.6094 | 201.9102 | 0 | 1 | -0.79 | 0.21 | -0.7 | 0.3 | 73.24 | 30.27
2019-09-16 | 15:26 | 16.7188 | 202.0196 | 0.01 | 1.01 | -0.79 | 0.21 | -0.7 | 0.3 | 73.24 | 31.25
2019-09-16 | 15:27 | 16.8164 | 202.1172 | 0.01 | 1.01 | -0.79 | 0.21 | -0.7 | 0.3 | 73.24 | 30.27
2019-09-16 | 15:27 | 16.918 | 202.2188 | 0 | 1 | -0.79 | 0.21 | -0.71 | 0.29 | 73.24 | 31.25
2019-09-16 | 15:27 | 17.0195 | 202.3203 | 0.01 | 1.01 | -0.79 | 0.21 | -0.7 | 0.3 | 73.24 | 30.27
2019-09-16 | 15:27 | 17.1289 | 202.4297 | -0.09 | 0.91 | -0.7 | 0.3 | -0.71 | 0.29 | 73.24 | 31.25
2019-09-16 | 15:27 | 17.2266 | 202.5274 | -0.13 | 0.87 | -0.65 | 0.35 | -0.69 | 0.31 | 74.22 | 31.25
2019-09-16 | 15:27 | 17.3281 | 202.6289 | -0.17 | 0.83 | -0.62 | 0.38 | -0.66 | 0.34 | 74.22 | 32.23
2019-09-16 | 15:27 | 17.4375 | 202.7383 | -0.04 | 0.96 | -0.73 | 0.27 | -0.67 | 0.33 | 74.22 | 31.25
2019-09-16 | 15:27 | 17.5391 | 202.8399 | -0.01 | 0.99 | -0.76 | 0.24 | -0.68 | 0.32 | 73.24 | 32.23
2019-09-16 | 15:27 | 17.6367 | 202.9375 | -0.01 | 0.99 | -0.77 | 0.23 | -0.68 | 0.32 | 73.24 | 31.25
2019-09-16 | 15:27 | 17.7383 | 203.0391 | 0 | 1 | -0.78 | 0.22 | -0.69 | 0.31 | 73.24 | 32.23
2019-09-16 | 15:27 | 17.8477 | 203.1485 | -0.02 | 0.98 | -0.76 | 0.24 | -0.69 | 0.31 | 73.24 | 32.23
2019-09-16 | 15:27 | 17.9492 | 203.25 | 0 | 1 | -0.77 | 0.23 | -0.68 | 0.32 | 73.24 | 31.25
2019-09-16 | 15:27 | 18.0469 | 203.3477 | 0.01 | 1.01 | -0.78 | 0.22 | -0.69 | 0.31 | 73.24 | 30.27
2019-09-16 | 15:27 | 18.1484 | 203.4492 | 0.01 | 1.01 | -0.78 | 0.22 | -0.7 | 0.3 | 75.2 | 30.27
2019-09-16 | 15:27 | 18.2578 | 203.5586 | 0 | 1 | -0.78 | 0.22 | -0.69 | 0.31 | 70.31 | 30.27
2019-09-16 | 15:27 | 18.3594 | 203.6602 | 0 | 1 | -0.79 | 0.21 | -0.7 | 0.3 | 73.24 | 30.27
2019-09-16 | 15:27 | 18.457 | 203.7578 | 0.01 | 1.01 | -0.79 | 0.21 | -0.69 | 0.31 | 74.22 | 31.25
2019-09-16 | 15:27 | 18.5664 | 203.8672 | 0.01 | 1.01 | -0.79 | 0.21 | -0.71 | 0.29 | 74.22 | 31.25
2019-09-16 | 15:27 | 18.668 | 203.9688 | 0.01 | 1.01 | -0.79 | 0.21 | -0.7 | 0.3 | 73.24 | 31.25
2019-09-16 | 15:27 | 18.7695 | 204.0703 | 0.03 | 1.03 | -0.79 | 0.21 | -0.7 | 0.3 | 74.22 | 31.25
2019-09-16 | 15:27 | 18.8672 | 204.168 | 0 | 1 | -0.79 | 0.21 | -0.7 | 0.3 | 73.24 | 31.25
2019-09-16 | 15:27 | 18.9766 | 204.2774 | 0 | 1 | -0.79 | 0.21 | -0.7 | 0.3 | 68.36 | 29.3
2019-09-16 | 15:27 | 19.0781 | 204.3789 | -0.05 | 0.95 | -0.74 | 0.26 | -0.7 | 0.3 | 74.22 | 31.25
2019-09-16 | 15:27 | 19.1875 | 204.4883 | -0.16 | 0.84 | -0.66 | 0.34 | -0.67 | 0.33 | 74.22 | 31.25
2019-09-16 | 15:27 | 19.2891 | 204.5899 | -0.17 | 0.83 | -0.61 | 0.39 | -0.66 | 0.34 | 73.24 | 30.27
2019-09-16 | 15:27 | 19.3867 | 204.6875 | -0.19 | 0.81 | -0.62 | 0.38 | -0.67 | 0.33 | 73.24 | 30.27
2019-09-16 | 15:27 | 19.4883 | 204.7891 | 0 | 1 | -0.76 | 0.24 | -0.67 | 0.33 | 74.22 | 30.27
2019-09-16 | 15:27 | 19.5977 | 204.8985 | 0.02 | 1.02 | -0.76 | 0.24 | -0.68 | 0.32 | 74.22 | 31.25
2019-09-16 | 15:27 | 19.6992 | 205 | 0 | 1 | -0.77 | 0.23 | -0.68 | 0.32 | 70.31 | 31.25
2019-09-16 | 15:27 | 19.7969 | 205.0977 | 0 | 1 | -0.76 | 0.24 | -0.68 | 0.32 | 74.22 | 32.23
2019-09-16 | 15:27 | 19.8984 | 205.1992 | 0.01 | 1.01 | -0.77 | 0.23 | -0.69 | 0.31 | 73.24 | 30.27
2019-09-16 | 15:27 | 20 | 205.3008 | -0.01 | 0.99 | -0.77 | 0.23 | -0.68 | 0.32 | 75.2 | 32.23
2019-09-16 | 15:27 | 20.1094 | 205.4102 | 0.01 | 1.01 | -0.77 | 0.23 | -0.7 | 0.3 | 73.24 | 30.27
2019-09-16 | 15:27 | 20.207 | 205.5078 | 0.02 | 1.02 | -0.77 | 0.23 | -0.68 | 0.32 | 73.24 | 32.23
2019-09-16 | 15:27 | 20.3086 | 205.6094 | 0.02 | 1.02 | -0.78 | 0.22 | -0.68 | 0.32 | 73.24 | 31.25
2019-09-16 | 15:27 | 20.4062 | 205.7071 | 0.02 | 1.02 | -0.77 | 0.23 | -0.7 | 0.3 | 70.31 | 30.27
2019-09-16 | 15:27 | 20.5195 | 205.8203 | 0 | 1 | -0.79 | 0.21 | -0.71 | 0.29 | 73.24 | 31.25
2019-09-16 | 15:27 | 20.6172 | 205.918 | -0.01 | 0.99 | -0.78 | 0.22 | -0.69 | 0.31 | 72.27 | 30.27
2019-09-16 | 15:27 | 20.7266 | 206.0274 | 0.01 | 1.01 | -0.79 | 0.21 | -0.7 | 0.3 | 73.24 | 32.23
2019-09-16 | 15:27 | 20.8281 | 206.1289 | 0.01 | 1.01 | -0.78 | 0.22 | -0.69 | 0.31 | 74.22 | 31.25
2019-09-16 | 15:27 | 20.9297 | 206.2305 | 0.01 | 1.01 | -0.78 | 0.22 | -0.69 | 0.31 | 74.22 | 32.23
2019-09-16 | 15:27 | 21.0273 | 206.3281 | 0 | 1 | -0.79 | 0.21 | -0.69 | 0.31 | 73.24 | 30.27
2019-09-16 | 15:27 | 21.1367 | 206.4375 | -0.1 | 0.9 | -0.69 | 0.31 | -0.68 | 0.32 | 72.27 | 31.25
2019-09-16 | 15:27 | 21.2383 | 206.5391 | -0.15 | 0.85 | -0.64 | 0.36 | -0.67 | 0.33 | 73.24 | 31.25
2019-09-16 | 15:27 | 21.3398 | 206.6406 | -0.17 | 0.83 | -0.61 | 0.39 | -0.67 | 0.33 | 73.24 | 31.25
2019-09-16 | 15:27 | 21.4375 | 206.7383 | -0.02 | 0.98 | -0.75 | 0.25 | -0.66 | 0.34 | 73.24 | 30.27
2019-09-16 | 15:27 | 21.5469 | 206.8477 | 0 | 1 | -0.77 | 0.23 | -0.67 | 0.33 | 73.24 | 31.25
2019-09-16 | 15:27 | 21.6484 | 206.9492 | 0 | 1 | -0.76 | 0.24 | -0.67 | 0.33 | 73.24 | 30.27
2019-09-16 | 15:27 | 21.75 | 207.0508 | 0.01 | 1.01 | -0.77 | 0.23 | -0.68 | 0.32 | 75.2 | 31.25
2019-09-16 | 15:27 | 21.8594 | 207.1602 | 0.02 | 1.02 | -0.77 | 0.23 | -0.68 | 0.32 | 73.24 | 32.23
2019-09-16 | 15:27 | 21.957 | 207.2578 | 0.01 | 1.01 | -0.76 | 0.24 | -0.68 | 0.32 | 75.2 | 31.25
2019-09-16 | 15:27 | 22.0586 | 207.3594 | 0 | 1 | -0.77 | 0.23 | -0.68 | 0.32 | 74.22 | 31.25
2019-09-16 | 15:27 | 22.1562 | 207.4571 | 0.02 | 1.02 | -0.77 | 0.23 | -0.69 | 0.31 | 75.2 | 31.25
2019-09-16 | 15:27 | 22.2695 | 207.5703 | 0.01 | 1.01 | -0.78 | 0.22 | -0.69 | 0.31 | 73.24 | 31.25
2019-09-16 | 15:27 | 22.3672 | 207.668 | 0.04 | 1.04 | -0.77 | 0.23 | -0.68 | 0.32 | 74.22 | 31.25
2019-09-16 | 15:27 | 22.4688 | 207.7696 | 0.02 | 1.02 | -0.77 | 0.23 | -0.69 | 0.31 | 73.24 | 30.27
2019-09-16 | 15:27 | 22.5664 | 207.8672 | 0.02 | 1.02 | -0.77 | 0.23 | -0.68 | 0.32 | 73.24 | 31.25
2019-09-16 | 15:27 | 22.6797 | 207.9805 | 0.02 | 1.02 | -0.79 | 0.21 | -0.68 | 0.32 | 75.2 | 31.25
2019-09-16 | 15:27 | 22.7773 | 208.0781 | 0.01 | 1.01 | -0.79 | 0.21 | -0.68 | 0.32 | 73.24 | 31.25
2019-09-16 | 15:27 | 22.8789 | 208.1797 | 0.02 | 1.02 | -0.79 | 0.21 | -0.69 | 0.31 | 74.22 | 32.23
2019-09-16 | 15:27 | 22.9883 | 208.2891 | 0.01 | 1.01 | -0.79 | 0.21 | -0.69 | 0.31 | 73.24 | 31.25
2019-09-16 | 15:27 | 23.0898 | 208.3906 | -0.03 | 0.97 | -0.74 | 0.26 | -0.69 | 0.31 | 75.2 | 31.25
2019-09-16 | 15:27 | 23.1875 | 208.4883 | -0.15 | 0.85 | -0.64 | 0.36 | -0.68 | 0.32 | 71.29 | 31.25
2019-09-16 | 15:27 | 23.2891 | 208.5899 | -0.17 | 0.83 | -0.62 | 0.38 | -0.66 | 0.34 | 73.24 | 31.25
2019-09-16 | 15:27 | 23.3984 | 208.6992 | -0.15 | 0.85 | -0.61 | 0.39 | -0.67 | 0.33 | 74.22 | 31.25
2019-09-16 | 15:27 | 23.5 | 208.8008 | 0 | 1 | -0.75 | 0.25 | -0.69 | 0.31 | 73.24 | 32.23
2019-09-16 | 15:27 | 23.5977 | 208.8985 | -0.03 | 0.97 | -0.76 | 0.24 | -0.68 | 0.32 | 73.24 | 31.25
2019-09-16 | 15:27 | 23.6992 | 209 | -0.01 | 0.99 | -0.76 | 0.24 | -0.7 | 0.3 | 75.2 | 31.25
2019-09-16 | 15:27 | 23.8086 | 209.1094 | 0.02 | 1.02 | -0.76 | 0.24 | -0.67 | 0.33 | 74.22 | 30.27
2019-09-16 | 15:27 | 23.9062 | 209.2071 | -0.01 | 0.99 | -0.77 | 0.23 | -0.69 | 0.31 | 73.24 | 31.25
2019-09-16 | 15:27 | 24.0078 | 209.3086 | 0.02 | 1.02 | -0.78 | 0.22 | -0.69 | 0.31 | 73.24 | 31.25
2019-09-16 | 15:27 | 24.1172 | 209.418 | 0.01 | 1.01 | -0.77 | 0.23 | -0.69 | 0.31 | 73.24 | 31.25
2019-09-16 | 15:27 | 24.2188 | 209.5196 | 0.01 | 1.01 | -0.78 | 0.22 | -0.68 | 0.32 | 73.24 | 31.25
2019-09-16 | 15:27 | 24.3164 | 209.6172 | 0.02 | 1.02 | -0.78 | 0.22 | -0.69 | 0.31 | 74.22 | 30.27
2019-09-16 | 15:27 | 24.418 | 209.7188 | 0.01 | 1.01 | -0.78 | 0.22 | -0.7 | 0.3 | 73.24 | 31.25
2019-09-16 | 15:27 | 24.5273 | 209.8281 | 0.02 | 1.02 | -0.78 | 0.22 | -0.7 | 0.3 | 74.22 | 31.25
2019-09-16 | 15:27 | 24.6289 | 209.9297 | 0 | 1 | -0.78 | 0.22 | -0.69 | 0.31 | 68.36 | 29.3
2019-09-16 | 15:27 | 24.7383 | 210.0391 | 0.01 | 1.01 | -0.79 | 0.21 | -0.7 | 0.3 | 73.24 | 32.23
2019-09-16 | 15:27 | 24.8398 | 210.1406 | 0 | 1 | -0.78 | 0.22 | -0.7 | 0.3 | 73.24 | 31.25
2019-09-16 | 15:27 | 24.9375 | 210.2383 | 0.03 | 1.03 | -0.78 | 0.22 | -0.7 | 0.3 | 75.2 | 32.23
2019-09-16 | 15:27 | 25.0391 | 210.3399 | 0.04 | 1.04 | -0.78 | 0.22 | -0.7 | 0.3 | 75.2 | 31.25
2019-09-16 | 15:27 | 25.1484 | 210.4492 | -0.11 | 0.89 | -0.68 | 0.32 | -0.68 | 0.32 | 74.22 | 31.25
2019-09-16 | 15:27 | 25.25 | 210.5508 | -0.15 | 0.85 | -0.63 | 0.37 | -0.68 | 0.32 | 75.2 | 33.2
2019-09-16 | 15:27 | 25.3477 | 210.6485 | -0.17 | 0.83 | -0.61 | 0.39 | -0.68 | 0.32 | 69.34 | 30.27
2019-09-16 | 15:27 | 25.4492 | 210.75 | -0.01 | 0.99 | -0.74 | 0.26 | -0.67 | 0.33 | 74.22 | 32.23
2019-09-16 | 15:27 | 25.5586 | 210.8594 | 0 | 1 | -0.76 | 0.24 | -0.69 | 0.31 | 73.24 | 31.25
2019-09-16 | 15:27 | 25.6562 | 210.9571 | 0.02 | 1.02 | -0.77 | 0.23 | -0.67 | 0.33 | 73.24 | 31.25
2019-09-16 | 15:27 | 25.7578 | 211.0586 | 0.02 | 1.02 | -0.76 | 0.24 | -0.68 | 0.32 | 74.22 | 32.23
2019-09-16 | 15:27 | 25.8594 | 211.1602 | 0.02 | 1.02 | -0.77 | 0.23 | -0.68 | 0.32 | 75.2 | 32.23
2019-09-16 | 15:27 | 25.9688 | 211.2696 | 0.01 | 1.01 | -0.78 | 0.22 | -0.69 | 0.31 | 74.22 | 31.25
2019-09-16 | 15:27 | 26.0664 | 211.3672 | 0.01 | 1.01 | -0.76 | 0.24 | -0.68 | 0.32 | 70.31 | 32.23
2019-09-16 | 15:27 | 26.168 | 211.4688 | 0 | 1 | -0.78 | 0.22 | -0.7 | 0.3 | 74.22 | 31.25
2019-09-16 | 15:27 | 26.2695 | 211.5703 | 0.02 | 1.02 | -0.77 | 0.23 | -0.7 | 0.3 | 75.2 | 31.25
2019-09-16 | 15:27 | 26.3789 | 211.6797 | 0.01 | 1.01 | -0.78 | 0.22 | -0.69 | 0.31 | 75.2 | 31.25
2019-09-16 | 15:27 | 26.4766 | 211.7774 | -0.01 | 0.99 | -0.78 | 0.22 | -0.71 | 0.29 | 74.22 | 31.25
2019-09-16 | 15:27 | 26.5781 | 211.8789 | 0.01 | 1.01 | -0.78 | 0.22 | -0.7 | 0.3 | 74.22 | 31.25
2019-09-16 | 15:27 | 26.6875 | 211.9883 | 0.01 | 1.01 | -0.78 | 0.22 | -0.69 | 0.31 | 74.22 | 32.23
2019-09-16 | 15:27 | 26.7891 | 212.0899 | 0.01 | 1.01 | -0.79 | 0.21 | -0.7 | 0.3 | 71.29 | 33.2
2019-09-16 | 15:27 | 26.8867 | 212.1875 | 0 | 1 | -0.79 | 0.21 | -0.71 | 0.29 | 73.24 | 31.25
2019-09-16 | 15:27 | 26.9883 | 212.2891 | 0.02 | 1.02 | -0.79 | 0.21 | -0.7 | 0.3 | 74.22 | 32.23
2019-09-16 | 15:27 | 27.0977 | 212.3985 | 0 | 1 | -0.73 | 0.27 | -0.69 | 0.31 | 74.22 | 33.2
2019-09-16 | 15:27 | 27.1992 | 212.5 | -0.11 | 0.89 | -0.65 | 0.35 | -0.67 | 0.33 | 75.2 | 31.25
2019-09-16 | 15:27 | 27.2969 | 212.5977 | -0.15 | 0.85 | -0.62 | 0.38 | -0.67 | 0.33 | 73.24 | 31.25
2019-09-16 | 15:27 | 27.4062 | 212.7071 | -0.18 | 0.82 | -0.62 | 0.38 | -0.66 | 0.34 | 75.2 | 32.23
2019-09-16 | 15:27 | 27.5078 | 212.8086 | 0.02 | 1.02 | -0.75 | 0.25 | -0.68 | 0.32 | 72.27 | 32.23
2019-09-16 | 15:27 | 27.6094 | 212.9102 | 0.01 | 1.01 | -0.77 | 0.23 | -0.68 | 0.32 | 74.22 | 31.25
2019-09-16 | 15:27 | 27.707 | 213.0078 | 0.01 | 1.01 | -0.77 | 0.23 | -0.69 | 0.31 | 74.22 | 32.23
2019-09-16 | 15:27 | 27.8164 | 213.1172 | 0.02 | 1.02 | -0.77 | 0.23 | -0.68 | 0.32 | 74.22 | 31.25
2019-09-16 | 15:27 | 27.918 | 213.2188 | 0.02 | 1.02 | -0.77 | 0.23 | -0.69 | 0.31 | 74.22 | 32.23
2019-09-16 | 15:27 | 28.0195 | 213.3203 | 0.02 | 1.02 | -0.78 | 0.22 | -0.69 | 0.31 | 73.24 | 30.27
2019-09-16 | 15:27 | 28.1172 | 213.418 | 0.02 | 1.02 | -0.77 | 0.23 | -0.68 | 0.32 | 74.22 | 31.25
2019-09-16 | 15:27 | 28.2266 | 213.5274 | 0.03 | 1.03 | -0.78 | 0.22 | -0.68 | 0.32 | 72.27 | 31.25
2019-09-16 | 15:27 | 28.3281 | 213.6289 | 0.02 | 1.02 | -0.78 | 0.22 | -0.68 | 0.32 | 74.22 | 32.23
2019-09-16 | 15:27 | 28.4297 | 213.7305 | 0.01 | 1.01 | -0.78 | 0.22 | -0.69 | 0.31 | 74.22 | 31.25
2019-09-16 | 15:27 | 28.5273 | 213.8281 | 0.04 | 1.04 | -0.77 | 0.23 | -0.69 | 0.31 | 74.22 | 31.25
2019-09-16 | 15:27 | 28.6367 | 213.9375 | 0.02 | 1.02 | -0.79 | 0.21 | -0.7 | 0.3 | 75.2 | 32.23
2019-09-16 | 15:27 | 28.7383 | 214.0391 | 0.01 | 1.01 | -0.78 | 0.22 | -0.69 | 0.31 | 74.22 | 32.23
2019-09-16 | 15:27 | 28.8398 | 214.1406 | 0.03 | 1.03 | -0.78 | 0.22 | -0.69 | 0.31 | 74.22 | 31.25
2019-09-16 | 15:27 | 28.9492 | 214.25 | 0.04 | 1.04 | -0.78 | 0.22 | -0.7 | 0.3 | 71.29 | 31.25
2019-09-16 | 15:27 | 29.0469 | 214.3477 | 0.04 | 1.04 | -0.77 | 0.23 | -0.68 | 0.32 | 73.24 | 30.27
2019-09-16 | 15:27 | 29.1484 | 214.4492 | -0.11 | 0.89 | -0.68 | 0.32 | -0.69 | 0.31 | 74.22 | 32.23
2019-09-16 | 15:27 | 29.25 | 214.5508 | -0.14 | 0.86 | -0.62 | 0.38 | -0.67 | 0.33 | 75.2 | 31.25
2019-09-16 | 15:27 | 29.3594 | 214.6602 | -0.15 | 0.85 | -0.6 | 0.4 | -0.66 | 0.34 | 75.2 | 32.23
2019-09-16 | 15:27 | 29.457 | 214.7578 | 0.01 | 1.01 | -0.74 | 0.26 | -0.67 | 0.33 | 76.17 | 32.23
2019-09-16 | 15:27 | 29.5586 | 214.8594 | 0 | 1 | -0.76 | 0.24 | -0.68 | 0.32 | 74.22 | 31.25
2019-09-16 | 15:27 | 29.6562 | 214.9571 | 0.02 | 1.02 | -0.75 | 0.25 | -0.68 | 0.32 | 72.27 | 31.25
2019-09-16 | 15:27 | 29.7695 | 215.0703 | 0.02 | 1.02 | -0.76 | 0.24 | -0.68 | 0.32 | 74.22 | 31.25
2019-09-16 | 15:27 | 29.8672 | 215.168 | 0.03 | 1.03 | -0.76 | 0.24 | -0.67 | 0.33 | 74.22 | 30.27
2019-09-16 | 15:27 | 29.9688 | 215.2696 | 0.02 | 1.02 | -0.77 | 0.23 | -0.68 | 0.32 | 74.22 | 31.25
2019-09-16 | 15:27 | 30.0781 | 215.3789 | 0.03 | 1.03 | -0.77 | 0.23 | -0.68 | 0.32 | 75.2 | 31.25
2019-09-16 | 15:27 | 30.1797 | 215.4805 | 0.02 | 1.02 | -0.77 | 0.23 | -0.68 | 0.32 | 75.2 | 33.2
2019-09-16 | 15:27 | 30.2773 | 215.5781 | 0.02 | 1.02 | -0.77 | 0.23 | -0.69 | 0.31 | 74.22 | 32.23
2019-09-16 | 15:27 | 30.3789 | 215.6797 | 0.01 | 1.01 | -0.79 | 0.21 | -0.7 | 0.3 | 72.27 | 30.27
2019-09-16 | 15:27 | 30.4883 | 215.7891 | 0.02 | 1.02 | -0.76 | 0.24 | -0.68 | 0.32 | 74.22 | 31.25
2019-09-16 | 15:27 | 30.5898 | 215.8906 | 0.04 | 1.04 | -0.77 | 0.23 | -0.7 | 0.3 | 73.24 | 31.25
2019-09-16 | 15:27 | 30.6875 | 215.9883 | 0.04 | 1.04 | -0.77 | 0.23 | -0.7 | 0.3 | 74.22 | 31.25
2019-09-16 | 15:27 | 30.7891 | 216.0899 | 0.02 | 1.02 | -0.78 | 0.22 | -0.68 | 0.32 | 74.22 | 31.25
2019-09-16 | 15:27 | 30.8984 | 216.1992 | 0.03 | 1.03 | -0.77 | 0.23 | -0.7 | 0.3 | 75.2 | 32.23
2019-09-16 | 15:27 | 31 | 216.3008 | 0.02 | 1.02 | -0.77 | 0.23 | -0.7 | 0.3 | 74.22 | 32.23
2019-09-16 | 15:27 | 31.1094 | 216.4102 | -0.02 | 0.98 | -0.74 | 0.26 | -0.69 | 0.31 | 72.27 | 30.27
2019-09-16 | 15:27 | 31.207 | 216.5078 | -0.11 | 0.89 | -0.66 | 0.34 | -0.68 | 0.32 | 73.24 | 31.25
2019-09-16 | 15:27 | 31.3086 | 216.6094 | -0.16 | 0.84 | -0.62 | 0.38 | -0.66 | 0.34 | 73.24 | 31.25
2019-09-16 | 15:27 | 31.4062 | 216.7071 | -0.16 | 0.84 | -0.59 | 0.41 | -0.66 | 0.34 | 75.2 | 31.25
2019-09-16 | 15:27 | 31.5195 | 216.8203 | -0.01 | 0.99 | -0.75 | 0.25 | -0.68 | 0.32 | 74.22 | 30.27
2019-09-16 | 15:27 | 31.6172 | 216.918 | 0 | 1 | -0.77 | 0.23 | -0.68 | 0.32 | 73.24 | 30.27
2019-09-16 | 15:27 | 31.7188 | 217.0196 | 0.02 | 1.02 | -0.76 | 0.24 | -0.68 | 0.32 | 74.22 | 30.27
2019-09-16 | 15:27 | 31.8164 | 217.1172 | 0.01 | 1.01 | -0.76 | 0.24 | -0.67 | 0.33 | 73.24 | 31.25
2019-09-16 | 15:27 | 31.9297 | 217.2305 | 0.01 | 1.01 | -0.77 | 0.23 | -0.69 | 0.31 | 73.24 | 30.27
2019-09-16 | 15:27 | 32.0273 | 217.3281 | 0.04 | 1.04 | -0.77 | 0.23 | -0.68 | 0.32 | 73.24 | 31.25
2019-09-16 | 15:27 | 32.1289 | 217.4297 | 0.02 | 1.02 | -0.78 | 0.22 | -0.69 | 0.31 | 74.22 | 31.25
2019-09-16 | 15:27 | 32.2266 | 217.5274 | 0.02 | 1.02 | -0.77 | 0.23 | -0.7 | 0.3 | 74.22 | 30.27
2019-09-16 | 15:27 | 32.3281 | 217.6289 | 0.02 | 1.02 | -0.78 | 0.22 | -0.7 | 0.3 | 74.22 | 32.23
2019-09-16 | 15:27 | 32.4375 | 217.7383 | 0.04 | 1.04 | -0.78 | 0.22 | -0.7 | 0.3 | 74.22 | 31.25
2019-09-16 | 15:27 | 32.5391 | 217.8399 | 0.01 | 1.01 | -0.79 | 0.21 | -0.7 | 0.3 | 72.27 | 31.25
2019-09-16 | 15:27 | 32.6484 | 217.9492 | 0 | 1 | -0.77 | 0.23 | -0.7 | 0.3 | 74.22 | 31.25
2019-09-16 | 15:27 | 32.75 | 218.0508 | 0.03 | 1.03 | -0.77 | 0.23 | -0.71 | 0.29 | 75.2 | 30.27
2019-09-16 | 15:27 | 32.8477 | 218.1485 | 0.01 | 1.01 | -0.79 | 0.21 | -0.71 | 0.29 | 73.24 | 31.25
2019-09-16 | 15:27 | 32.9492 | 218.25 | 0.03 | 1.03 | -0.78 | 0.22 | -0.7 | 0.3 | 74.22 | 32.23
2019-09-16 | 15:27 | 33.0586 | 218.3594 | 0.04 | 1.04 | -0.78 | 0.22 | -0.69 | 0.31 | 75.2 | 32.23
2019-09-16 | 15:27 | 33.1562 | 218.4571 | -0.07 | 0.93 | -0.69 | 0.31 | -0.69 | 0.31 | 74.22 | 31.25
2019-09-16 | 15:27 | 33.2578 | 218.5586 | -0.16 | 0.84 | -0.62 | 0.38 | -0.68 | 0.32 | 72.27 | 30.27
2019-09-16 | 15:27 | 33.3672 | 218.668 | -0.16 | 0.84 | -0.61 | 0.39 | -0.68 | 0.32 | 73.24 | 32.23
2019-09-16 | 15:27 | 33.4688 | 218.7696 | -0.01 | 0.99 | -0.73 | 0.27 | -0.68 | 0.32 | 74.22 | 31.25
2019-09-16 | 15:27 | 33.5664 | 218.8672 | 0.01 | 1.01 | -0.77 | 0.23 | -0.69 | 0.31 | 75.2 | 31.25
2019-09-16 | 15:27 | 33.668 | 218.9688 | 0.02 | 1.02 | -0.76 | 0.24 | -0.67 | 0.33 | 75.2 | 32.23
2019-09-16 | 15:27 | 33.7773 | 219.0781 | 0.02 | 1.02 | -0.76 | 0.24 | -0.7 | 0.3 | 75.2 | 33.2
2019-09-16 | 15:27 | 33.8789 | 219.1797 | 0.03 | 1.03 | -0.75 | 0.25 | -0.7 | 0.3 | 75.2 | 31.25
2019-09-16 | 15:27 | 33.9766 | 219.2774 | 0.01 | 1.01 | -0.77 | 0.23 | -0.69 | 0.31 | 71.29 | 30.27
2019-09-16 | 15:27 | 34.0781 | 219.3789 | 0.02 | 1.02 | -0.76 | 0.24 | -0.69 | 0.31 | 74.22 | 31.25
2019-09-16 | 15:27 | 34.1875 | 219.4883 | 0.03 | 1.03 | -0.78 | 0.22 | -0.68 | 0.32 | 76.17 | 33.2
2019-09-16 | 15:27 | 34.2891 | 219.5899 | 0.04 | 1.04 | -0.78 | 0.22 | -0.69 | 0.31 | 74.22 | 31.25
2019-09-16 | 15:27 | 34.3867 | 219.6875 | 0.01 | 1.01 | -0.77 | 0.23 | -0.7 | 0.3 | 74.22 | 31.25
2019-09-16 | 15:27 | 34.4883 | 219.7891 | 0.02 | 1.02 | -0.79 | 0.21 | -0.7 | 0.3 | 75.2 | 32.23
2019-09-16 | 15:27 | 34.5977 | 219.8985 | 0.01 | 1.01 | -0.77 | 0.23 | -0.7 | 0.3 | 74.22 | 31.25
2019-09-16 | 15:27 | 34.6992 | 220 | 0.03 | 1.03 | -0.78 | 0.22 | -0.69 | 0.31 | 74.22 | 30.27
2019-09-16 | 15:27 | 34.7969 | 220.0977 | 0.03 | 1.03 | -0.78 | 0.22 | -0.69 | 0.31 | 74.22 | 31.25
2019-09-16 | 15:27 | 34.9062 | 220.2071 | 0.02 | 1.02 | -0.78 | 0.22 | -0.7 | 0.3 | 73.24 | 30.27
2019-09-16 | 15:27 | 35.0078 | 220.3086 | 0.03 | 1.03 | -0.79 | 0.21 | -0.71 | 0.29 | 75.2 | 32.23
2019-09-16 | 15:27 | 35.1094 | 220.4102 | -0.03 | 0.97 | -0.73 | 0.27 | -0.7 | 0.3 | 75.2 | 32.23
2019-09-16 | 15:27 | 35.207 | 220.5078 | -0.13 | 0.87 | -0.64 | 0.36 | -0.68 | 0.32 | 76.17 | 31.25
2019-09-16 | 15:27 | 35.3164 | 220.6172 | -0.16 | 0.84 | -0.61 | 0.39 | -0.67 | 0.33 | 68.36 | 30.27
2019-09-16 | 15:27 | 35.418 | 220.7188 | -0.16 | 0.84 | -0.6 | 0.4 | -0.67 | 0.33 | 73.24 | 31.25
2019-09-16 | 15:27 | 35.5195 | 220.8203 | 0.03 | 1.03 | -0.75 | 0.25 | -0.67 | 0.33 | 74.22 | 31.25
2019-09-16 | 15:27 | 35.6172 | 220.918 | 0.01 | 1.01 | -0.75 | 0.25 | -0.69 | 0.31 | 73.24 | 31.25
2019-09-16 | 15:27 | 35.7266 | 221.0274 | 0.01 | 1.01 | -0.76 | 0.24 | -0.69 | 0.31 | 75.2 | 32.23
2019-09-16 | 15:27 | 35.8281 | 221.1289 | 0.02 | 1.02 | -0.76 | 0.24 | -0.67 | 0.33 | 76.17 | 30.27
2019-09-16 | 15:27 | 35.9297 | 221.2305 | 0.01 | 1.01 | -0.76 | 0.24 | -0.69 | 0.31 | 75.2 | 31.25
2019-09-16 | 15:27 | 36.0391 | 221.3399 | 0.02 | 1.02 | -0.77 | 0.23 | -0.68 | 0.32 | 71.29 | 31.25
2019-09-16 | 15:27 | 36.1367 | 221.4375 | 0.04 | 1.04 | -0.75 | 0.25 | -0.69 | 0.31 | 75.2 | 32.23
2019-09-16 | 15:27 | 36.2383 | 221.5391 | 0.01 | 1.01 | -0.77 | 0.23 | -0.68 | 0.32 | 73.24 | 31.25
2019-09-16 | 15:27 | 36.3398 | 221.6406 | 0.03 | 1.03 | -0.78 | 0.22 | -0.69 | 0.31 | 75.2 | 32.23
2019-09-16 | 15:27 | 36.4492 | 221.75 | 0.01 | 1.01 | -0.78 | 0.22 | -0.68 | 0.32 | 74.22 | 32.23
2019-09-16 | 15:27 | 36.5469 | 221.8477 | 0.03 | 1.03 | -0.78 | 0.22 | -0.68 | 0.32 | 74.22 | 31.25
2019-09-16 | 15:27 | 36.6484 | 221.9492 | 0.02 | 1.02 | -0.78 | 0.22 | -0.7 | 0.3 | 74.22 | 31.25
2019-09-16 | 15:27 | 36.75 | 222.0508 | 0.04 | 1.04 | -0.77 | 0.23 | -0.69 | 0.31 | 71.29 | 31.25
2019-09-16 | 15:27 | 36.8594 | 222.1602 | 0.01 | 1.01 | -0.77 | 0.23 | -0.7 | 0.3 | 73.24 | 31.25
2019-09-16 | 15:27 | 36.957 | 222.2578 | 0.02 | 1.02 | -0.79 | 0.21 | -0.69 | 0.31 | 74.22 | 33.2
2019-09-16 | 15:27 | 37.0586 | 222.3594 | 0.04 | 1.04 | -0.78 | 0.22 | -0.7 | 0.3 | 73.24 | 32.23
2019-09-16 | 15:27 | 37.168 | 222.4688 | -0.1 | 0.9 | -0.68 | 0.32 | -0.68 | 0.32 | 76.17 | 32.23
2019-09-16 | 15:27 | 37.2695 | 222.5703 | -0.15 | 0.85 | -0.62 | 0.38 | -0.67 | 0.33 | 75.2 | 33.2
2019-09-16 | 15:27 | 37.3672 | 222.668 | -0.16 | 0.84 | -0.59 | 0.41 | -0.67 | 0.33 | 74.22 | 31.25
2019-09-16 | 15:27 | 37.4766 | 222.7774 | -0.01 | 0.99 | -0.74 | 0.26 | -0.67 | 0.33 | 72.27 | 32.23
2019-09-16 | 15:27 | 37.5781 | 222.8789 | 0.03 | 1.03 | -0.75 | 0.25 | -0.68 | 0.32 | 73.24 | 31.25
2019-09-16 | 15:27 | 37.6797 | 222.9805 | 0.01 | 1.01 | -0.76 | 0.24 | -0.68 | 0.32 | 73.24 | 32.23
2019-09-16 | 15:27 | 37.7773 | 223.0781 | 0.02 | 1.02 | -0.76 | 0.24 | -0.68 | 0.32 | 73.24 | 32.23
2019-09-16 | 15:27 | 37.8789 | 223.1797 | 0.04 | 1.04 | -0.75 | 0.25 | -0.68 | 0.32 | 76.17 | 32.23
2019-09-16 | 15:27 | 37.9883 | 223.2891 | 0.03 | 1.03 | -0.77 | 0.23 | -0.68 | 0.32 | 74.22 | 31.25
2019-09-16 | 15:27 | 38.0898 | 223.3906 | 0.02 | 1.02 | -0.76 | 0.24 | -0.69 | 0.31 | 75.2 | 33.2
2019-09-16 | 15:27 | 38.1875 | 223.4883 | 0.01 | 1.01 | -0.76 | 0.24 | -0.7 | 0.3 | 72.27 | 31.25
2019-09-16 | 15:27 | 38.2969 | 223.5977 | 0.03 | 1.03 | -0.77 | 0.23 | -0.69 | 0.31 | 75.2 | 31.25
2019-09-16 | 15:27 | 38.3984 | 223.6992 | 0.02 | 1.02 | -0.77 | 0.23 | -0.68 | 0.32 | 74.22 | 31.25
2019-09-16 | 15:27 | 38.5 | 223.8008 | 0.02 | 1.02 | -0.76 | 0.24 | -0.68 | 0.32 | 74.22 | 31.25
2019-09-16 | 15:27 | 38.6094 | 223.9102 | 0.03 | 1.03 | -0.78 | 0.22 | -0.69 | 0.31 | 74.22 | 32.23
2019-09-16 | 15:27 | 38.707 | 224.0078 | 0.03 | 1.03 | -0.77 | 0.23 | -0.69 | 0.31 | 74.22 | 31.25
2019-09-16 | 15:27 | 38.8086 | 224.1094 | 0.01 | 1.01 | -0.78 | 0.22 | -0.7 | 0.3 | 74.22 | 31.25
2019-09-16 | 15:27 | 38.9062 | 224.2071 | 0.03 | 1.03 | -0.77 | 0.23 | -0.7 | 0.3 | 72.27 | 31.25
2019-09-16 | 15:27 | 39.0195 | 224.3203 | 0.02 | 1.02 | -0.77 | 0.23 | -0.71 | 0.29 | 74.22 | 30.27
2019-09-16 | 15:27 | 39.1172 | 224.418 | -0.01 | 0.99 | -0.73 | 0.27 | -0.69 | 0.31 | 74.22 | 31.25
2019-09-16 | 15:27 | 39.2188 | 224.5196 | -0.13 | 0.87 | -0.65 | 0.35 | -0.68 | 0.32 | 74.22 | 31.25
2019-09-16 | 15:27 | 39.3281 | 224.6289 | -0.15 | 0.85 | -0.61 | 0.39 | -0.67 | 0.33 | 74.22 | 31.25
2019-09-16 | 15:27 | 39.4297 | 224.7305 | -0.16 | 0.84 | -0.59 | 0.41 | -0.67 | 0.33 | 74.22 | 31.25
2019-09-16 | 15:27 | 39.5273 | 224.8281 | 0.01 | 1.01 | -0.74 | 0.26 | -0.67 | 0.33 | 73.24 | 30.27
2019-09-16 | 15:27 | 39.6289 | 224.9297 | 0.02 | 1.02 | -0.75 | 0.25 | -0.68 | 0.32 | 73.24 | 31.25
2019-09-16 | 15:27 | 39.7383 | 225.0391 | 0.03 | 1.03 | -0.76 | 0.24 | -0.69 | 0.31 | 73.24 | 32.23
2019-09-16 | 15:27 | 39.8398 | 225.1406 | 0.02 | 1.02 | -0.74 | 0.26 | -0.68 | 0.32 | 75.2 | 31.25
2019-09-16 | 15:27 | 39.9375 | 225.2383 | 0 | 1 | -0.76 | 0.24 | -0.68 | 0.32 | 74.22 | 30.27
2019-09-16 | 15:27 | 40.0391 | 225.3399 | 0.03 | 1.03 | -0.76 | 0.24 | -0.69 | 0.31 | 75.2 | 30.27
2019-09-16 | 15:27 | 40.1484 | 225.4492 | 0.03 | 1.03 | -0.77 | 0.23 | -0.69 | 0.31 | 75.2 | 31.25
2019-09-16 | 15:27 | 40.25 | 225.5508 | 0.02 | 1.02 | -0.76 | 0.24 | -0.7 | 0.3 | 72.27 | 30.27
2019-09-16 | 15:27 | 40.3477 | 225.6485 | 0.02 | 1.02 | -0.78 | 0.22 | -0.7 | 0.3 | 73.24 | 31.25
2019-09-16 | 15:27 | 40.4492 | 225.75 | 0.02 | 1.02 | -0.77 | 0.23 | -0.69 | 0.31 | 73.24 | 31.25
2019-09-16 | 15:27 | 40.5586 | 225.8594 | 0.02 | 1.02 | -0.77 | 0.23 | -0.7 | 0.3 | 73.24 | 31.25
2019-09-16 | 15:27 | 40.6562 | 225.9571 | 0.04 | 1.04 | -0.78 | 0.22 | -0.69 | 0.31 | 75.2 | 32.23
2019-09-16 | 15:27 | 40.7578 | 226.0586 | 0.04 | 1.04 | -0.77 | 0.23 | -0.71 | 0.29 | 75.2 | 32.23
2019-09-16 | 15:27 | 40.8672 | 226.168 | 0.02 | 1.02 | -0.79 | 0.21 | -0.69 | 0.31 | 75.2 | 32.23
2019-09-16 | 15:27 | 40.9688 | 226.2696 | 0.02 | 1.02 | -0.78 | 0.22 | -0.71 | 0.29 | 68.36 | 31.25
2019-09-16 | 15:27 | 41.0664 | 226.3672 | 0 | 1 | -0.76 | 0.24 | -0.69 | 0.31 | 74.22 | 31.25
2019-09-16 | 15:27 | 41.168 | 226.4688 | -0.11 | 0.89 | -0.65 | 0.35 | -0.7 | 0.3 | 75.2 | 32.23
2019-09-16 | 15:27 | 41.2773 | 226.5781 | -0.16 | 0.84 | -0.61 | 0.39 | -0.68 | 0.32 | 74.22 | 32.23
2019-09-16 | 15:27 | 41.3789 | 226.6797 | -0.15 | 0.85 | -0.59 | 0.41 | -0.67 | 0.33 | 75.2 | 32.23
2019-09-16 | 15:27 | 41.4766 | 226.7774 | -0.02 | 0.98 | -0.74 | 0.26 | -0.67 | 0.33 | 74.22 | 31.25
2019-09-16 | 15:27 | 41.5898 | 226.8906 | 0 | 1 | -0.77 | 0.23 | -0.69 | 0.31 | 74.22 | 32.23
2019-09-16 | 15:27 | 41.6875 | 226.9883 | 0.02 | 1.02 | -0.76 | 0.24 | -0.69 | 0.31 | 70.31 | 31.25
2019-09-16 | 15:27 | 41.7891 | 227.0899 | 0.03 | 1.03 | -0.77 | 0.23 | -0.68 | 0.32 | 73.24 | 31.25
2019-09-16 | 15:27 | 41.8867 | 227.1875 | 0.03 | 1.03 | -0.76 | 0.24 | -0.7 | 0.3 | 73.24 | 31.25
2019-09-16 | 15:27 | 42 | 227.3008 | 0.01 | 1.01 | -0.76 | 0.24 | -0.69 | 0.31 | 74.22 | 31.25
2019-09-16 | 15:27 | 42.0977 | 227.3985 | 0.03 | 1.03 | -0.78 | 0.22 | -0.69 | 0.31 | 74.22 | 31.25
2019-09-16 | 15:27 | 42.1992 | 227.5 | 0.03 | 1.03 | -0.76 | 0.24 | -0.7 | 0.3 | 75.2 | 31.25
2019-09-16 | 15:27 | 42.2969 | 227.5977 | 0.01 | 1.01 | -0.77 | 0.23 | -0.69 | 0.31 | 74.22 | 32.23
2019-09-16 | 15:27 | 42.4062 | 227.7071 | 0.02 | 1.02 | -0.77 | 0.23 | -0.68 | 0.32 | 69.34 | 31.25
2019-09-16 | 15:27 | 42.5078 | 227.8086 | 0.01 | 1.01 | -0.78 | 0.22 | -0.69 | 0.31 | 74.22 | 31.25
2019-09-16 | 15:27 | 42.6094 | 227.9102 | 0.01 | 1.01 | -0.77 | 0.23 | -0.7 | 0.3 | 73.24 | 31.25
2019-09-16 | 15:27 | 42.707 | 228.0078 | 0.05 | 1.05 | -0.79 | 0.21 | -0.7 | 0.3 | 74.22 | 32.23
2019-09-16 | 15:27 | 42.8164 | 228.1172 | 0.01 | 1.01 | -0.78 | 0.22 | -0.7 | 0.3 | 74.22 | 32.23
2019-09-16 | 15:27 | 42.918 | 228.2188 | 0.03 | 1.03 | -0.78 | 0.22 | -0.7 | 0.3 | 74.22 | 31.25
2019-09-16 | 15:27 | 43.0273 | 228.3281 | 0.02 | 1.02 | -0.79 | 0.21 | -0.71 | 0.29 | 74.22 | 31.25
2019-09-16 | 15:27 | 43.1289 | 228.4297 | -0.04 | 0.96 | -0.73 | 0.27 | -0.69 | 0.31 | 70.31 | 30.27
2019-09-16 | 15:27 | 43.2266 | 228.5274 | -0.15 | 0.85 | -0.63 | 0.37 | -0.68 | 0.32 | 74.22 | 31.25
2019-09-16 | 15:27 | 43.3398 | 228.6406 | -0.15 | 0.85 | -0.61 | 0.39 | -0.67 | 0.33 | 74.22 | 31.25
2019-09-16 | 15:27 | 43.4375 | 228.7383 | -0.08 | 0.92 | -0.65 | 0.35 | -0.66 | 0.34 | 74.22 | 31.25
2019-09-16 | 15:27 | 43.5391 | 228.8399 | 0.03 | 1.03 | -0.75 | 0.25 | -0.68 | 0.32 | 74.22 | 31.25
2019-09-16 | 15:27 | 43.6367 | 228.9375 | 0.01 | 1.01 | -0.76 | 0.24 | -0.68 | 0.32 | 74.22 | 31.25
2019-09-16 | 15:27 | 43.7383 | 229.0391 | 0.02 | 1.02 | -0.76 | 0.24 | -0.68 | 0.32 | 75.2 | 32.23
2019-09-16 | 15:27 | 43.8398 | 229.1406 | 0.03 | 1.03 | -0.77 | 0.23 | -0.67 | 0.33 | 71.29 | 32.23
2019-09-16 | 15:27 | 43.9492 | 229.25 | 0.02 | 1.02 | -0.76 | 0.24 | -0.69 | 0.31 | 73.24 | 31.25
2019-09-16 | 15:27 | 44.0469 | 229.3477 | 0.03 | 1.03 | -0.77 | 0.23 | -0.68 | 0.32 | 75.2 | 31.25
2019-09-16 | 15:27 | 44.1562 | 229.4571 | 0.03 | 1.03 | -0.77 | 0.23 | -0.69 | 0.31 | 73.24 | 31.25
2019-09-16 | 15:27 | 44.2578 | 229.5586 | 0.04 | 1.04 | -0.76 | 0.24 | -0.69 | 0.31 | 74.22 | 31.25
2019-09-16 | 15:27 | 44.3594 | 229.6602 | 0.04 | 1.04 | -0.77 | 0.23 | -0.7 | 0.3 | 74.22 | 31.25
2019-09-16 | 15:27 | 44.457 | 229.7578 | 0.04 | 1.04 | -0.77 | 0.23 | -0.71 | 0.29 | 74.22 | 31.25
2019-09-16 | 15:27 | 44.5664 | 229.8672 | 0.02 | 1.02 | -0.76 | 0.24 | -0.69 | 0.31 | 71.29 | 31.25
2019-09-16 | 15:27 | 44.668 | 229.9688 | 0.02 | 1.02 | -0.77 | 0.23 | -0.69 | 0.31 | 73.24 | 31.25
2019-09-16 | 15:27 | 44.7773 | 230.0781 | 0.04 | 1.04 | -0.77 | 0.23 | -0.7 | 0.3 | 73.24 | 31.25
2019-09-16 | 15:27 | 44.8672 | 230.168 | 0.04 | 1.04 | -0.78 | 0.22 | -0.7 | 0.3 | 74.22 | 31.25
2019-09-16 | 15:27 | 44.9766 | 230.2774 | 0.03 | 1.03 | -0.79 | 0.21 | -0.69 | 0.31 | 75.2 | 31.25
2019-09-16 | 15:27 | 45.0781 | 230.3789 | 0.02 | 1.02 | -0.77 | 0.23 | -0.71 | 0.29 | 74.22 | 31.25
2019-09-16 | 15:27 | 45.1797 | 230.4805 | -0.11 | 0.89 | -0.67 | 0.33 | -0.68 | 0.32 | 75.2 | 32.23
2019-09-16 | 15:27 | 45.2891 | 230.5899 | -0.15 | 0.85 | -0.61 | 0.39 | -0.68 | 0.32 | 72.27 | 31.25
2019-09-16 | 15:27 | 45.3867 | 230.6875 | -0.15 | 0.85 | -0.6 | 0.4 | -0.68 | 0.32 | 74.22 | 31.25
2019-09-16 | 15:27 | 45.4883 | 230.7891 | 0 | 1 | -0.74 | 0.26 | -0.67 | 0.33 | 74.22 | 31.25
2019-09-16 | 15:27 | 45.5898 | 230.8906 | 0.02 | 1.02 | -0.76 | 0.24 | -0.68 | 0.32 | 74.22 | 32.23
2019-09-16 | 15:27 | 45.6992 | 231 | 0.02 | 1.02 | -0.76 | 0.24 | -0.68 | 0.32 | 76.17 | 32.23
2019-09-16 | 15:27 | 45.7969 | 231.0977 | 0.04 | 1.04 | -0.77 | 0.23 | -0.68 | 0.32 | 75.2 | 31.25
2019-09-16 | 15:27 | 45.8984 | 231.1992 | 0.03 | 1.03 | -0.76 | 0.24 | -0.69 | 0.31 | 75.2 | 32.23
2019-09-16 | 15:27 | 46 | 231.3008 | 0.02 | 1.02 | -0.76 | 0.24 | -0.68 | 0.32 | 72.27 | 31.25
2019-09-16 | 15:27 | 46.1094 | 231.4102 | 0.04 | 1.04 | -0.75 | 0.25 | -0.68 | 0.32 | 75.2 | 34.18
2019-09-16 | 15:27 | 46.207 | 231.5078 | 0.03 | 1.03 | -0.77 | 0.23 | -0.69 | 0.31 | 75.2 | 31.25
2019-09-16 | 15:27 | 46.3086 | 231.6094 | 0.04 | 1.04 | -0.76 | 0.24 | -0.69 | 0.31 | 75.2 | 32.23
2019-09-16 | 15:27 | 46.4062 | 231.7071 | 0.04 | 1.04 | -0.76 | 0.24 | -0.68 | 0.32 | 74.22 | 31.25
2019-09-16 | 15:27 | 46.5195 | 231.8203 | 0.02 | 1.02 | -0.76 | 0.24 | -0.69 | 0.31 | 74.22 | 31.25
2019-09-16 | 15:27 | 46.6172 | 231.918 | 0.02 | 1.02 | -0.76 | 0.24 | -0.69 | 0.31 | 75.2 | 31.25
2019-09-16 | 15:27 | 46.7266 | 232.0274 | 0.02 | 1.02 | -0.78 | 0.22 | -0.7 | 0.3 | 73.24 | 31.25
2019-09-16 | 15:27 | 46.8281 | 232.1289 | 0.04 | 1.04 | -0.78 | 0.22 | -0.7 | 0.3 | 74.22 | 32.23
2019-09-16 | 15:27 | 46.9297 | 232.2305 | 0.03 | 1.03 | -0.77 | 0.23 | -0.7 | 0.3 | 73.24 | 32.23
2019-09-16 | 15:27 | 47.0273 | 232.3281 | 0.03 | 1.03 | -0.78 | 0.22 | -0.71 | 0.29 | 74.22 | 31.25
2019-09-16 | 15:27 | 47.1289 | 232.4297 | -0.02 | 0.98 | -0.72 | 0.28 | -0.69 | 0.31 | 75.2 | 32.23
2019-09-16 | 15:27 | 47.2383 | 232.5391 | -0.1 | 0.9 | -0.63 | 0.37 | -0.67 | 0.33 | 74.22 | 32.23
2019-09-16 | 15:27 | 47.3398 | 232.6406 | -0.16 | 0.84 | -0.62 | 0.38 | -0.67 | 0.33 | 72.27 | 30.27
2019-09-16 | 15:27 | 47.4492 | 232.75 | -0.07 | 0.93 | -0.66 | 0.34 | -0.66 | 0.34 | 75.2 | 32.23
2019-09-16 | 15:27 | 47.5391 | 232.8399 | 0.01 | 1.01 | -0.76 | 0.24 | -0.68 | 0.32 | 73.24 | 31.25
2019-09-16 | 15:27 | 47.6484 | 232.9492 | 0.01 | 1.01 | -0.76 | 0.24 | -0.68 | 0.32 | 74.22 | 31.25
2019-09-16 | 15:27 | 47.75 | 233.0508 | 0.04 | 1.04 | -0.76 | 0.24 | -0.67 | 0.33 | 75.2 | 32.23
2019-09-16 | 15:27 | 47.8477 | 233.1485 | 0.03 | 1.03 | -0.76 | 0.24 | -0.69 | 0.31 | 74.22 | 32.23
2019-09-16 | 15:27 | 47.957 | 233.2578 | 0.04 | 1.04 | -0.77 | 0.23 | -0.68 | 0.32 | 75.2 | 32.23
2019-09-16 | 15:27 | 48.0586 | 233.3594 | 0.03 | 1.03 | -0.76 | 0.24 | -0.68 | 0.32 | 72.27 | 31.25
2019-09-16 | 15:27 | 48.1562 | 233.4571 | 0.02 | 1.02 | -0.76 | 0.24 | -0.69 | 0.31 | 73.24 | 31.25
2019-09-16 | 15:27 | 48.2578 | 233.5586 | 0.02 | 1.02 | -0.77 | 0.23 | -0.68 | 0.32 | 74.22 | 31.25
2019-09-16 | 15:27 | 48.3672 | 233.668 | 0.03 | 1.03 | -0.76 | 0.24 | -0.68 | 0.32 | 74.22 | 31.25
2019-09-16 | 15:27 | 48.4688 | 233.7696 | 0.03 | 1.03 | -0.77 | 0.23 | -0.7 | 0.3 | 74.22 | 31.25
2019-09-16 | 15:27 | 48.5664 | 233.8672 | 0.02 | 1.02 | -0.77 | 0.23 | -0.7 | 0.3 | 74.22 | 30.27
2019-09-16 | 15:27 | 48.668 | 233.9688 | 0.03 | 1.03 | -0.76 | 0.24 | -0.69 | 0.31 | 74.22 | 31.25
2019-09-16 | 15:27 | 48.7773 | 234.0781 | 0.04 | 1.04 | -0.77 | 0.23 | -0.7 | 0.3 | 70.31 | 30.27
2019-09-16 | 15:27 | 48.8789 | 234.1797 | 0.04 | 1.04 | -0.78 | 0.22 | -0.71 | 0.29 | 73.24 | 31.25
2019-09-16 | 15:27 | 48.9883 | 234.2891 | 0.03 | 1.03 | -0.78 | 0.22 | -0.69 | 0.31 | 74.22 | 32.23
2019-09-16 | 15:27 | 49.0898 | 234.3906 | 0.02 | 1.02 | -0.78 | 0.22 | -0.7 | 0.3 | 73.24 | 32.23
2019-09-16 | 15:27 | 49.1875 | 234.4883 | -0.08 | 0.92 | -0.67 | 0.33 | -0.69 | 0.31 | 74.22 | 30.27
2019-09-16 | 15:27 | 49.2891 | 234.5899 | -0.14 | 0.86 | -0.63 | 0.37 | -0.68 | 0.32 | 74.22 | 31.25
2019-09-16 | 15:27 | 49.3984 | 234.6992 | -0.14 | 0.86 | -0.6 | 0.4 | -0.66 | 0.34 | 75.2 | 32.23
2019-09-16 | 15:27 | 49.5 | 234.8008 | 0 | 1 | -0.74 | 0.26 | -0.68 | 0.32 | 69.34 | 31.25
2019-09-16 | 15:27 | 49.5977 | 234.8985 | 0.03 | 1.03 | -0.75 | 0.25 | -0.67 | 0.33 | 74.22 | 31.25
2019-09-16 | 15:27 | 49.6992 | 235 | 0.02 | 1.02 | -0.76 | 0.24 | -0.69 | 0.31 | 74.22 | 31.25
2019-09-16 | 15:27 | 49.8086 | 235.1094 | 0.03 | 1.03 | -0.76 | 0.24 | -0.68 | 0.32 | 75.2 | 31.25
2019-09-16 | 15:27 | 49.9062 | 235.2071 | 0.04 | 1.04 | -0.77 | 0.23 | -0.69 | 0.31 | 75.2 | 32.23
2019-09-16 | 15:27 | 50.0078 | 235.3086 | 0.02 | 1.02 | -0.76 | 0.24 | -0.69 | 0.31 | 75.2 | 31.25
2019-09-16 | 15:27 | 50.1172 | 235.418 | 0.04 | 1.04 | -0.77 | 0.23 | -0.69 | 0.31 | 74.22 | 31.25
2019-09-16 | 15:27 | 50.2188 | 235.5196 | 0.04 | 1.04 | -0.77 | 0.23 | -0.7 | 0.3 | 70.31 | 32.23
2019-09-16 | 15:27 | 50.3164 | 235.6172 | 0.04 | 1.04 | -0.77 | 0.23 | -0.69 | 0.31 | 74.22 | 31.25
2019-09-16 | 15:27 | 50.418 | 235.7188 | 0.03 | 1.03 | -0.77 | 0.23 | -0.7 | 0.3 | 74.22 | 31.25
2019-09-16 | 15:27 | 50.5273 | 235.8281 | 0.04 | 1.04 | -0.77 | 0.23 | -0.7 | 0.3 | 73.24 | 30.27
2019-09-16 | 15:27 | 50.6289 | 235.9297 | 0.03 | 1.03 | -0.78 | 0.22 | -0.7 | 0.3 | 74.22 | 31.25
2019-09-16 | 15:27 | 50.7266 | 236.0274 | 0.04 | 1.04 | -0.78 | 0.22 | -0.69 | 0.31 | 74.22 | 31.25
2019-09-16 | 15:27 | 50.8281 | 236.1289 | 0.03 | 1.03 | -0.77 | 0.23 | -0.7 | 0.3 | 73.24 | 30.27
2019-09-16 | 15:27 | 50.9375 | 236.2383 | 0.04 | 1.04 | -0.78 | 0.22 | -0.69 | 0.31 | 70.31 | 31.25
2019-09-16 | 15:27 | 51.0391 | 236.3399 | 0.04 | 1.04 | -0.77 | 0.23 | -0.7 | 0.3 | 75.2 | 32.23
2019-09-16 | 15:27 | 51.1367 | 236.4375 | -0.01 | 0.99 | -0.72 | 0.28 | -0.69 | 0.31 | 75.2 | 32.23
2019-09-16 | 15:27 | 51.25 | 236.5508 | -0.11 | 0.89 | -0.65 | 0.35 | -0.69 | 0.31 | 76.17 | 32.23
2019-09-16 | 15:27 | 51.3477 | 236.6485 | -0.15 | 0.85 | -0.63 | 0.37 | -0.67 | 0.33 | 75.2 | 31.25
2019-09-16 | 15:27 | 51.4492 | 236.75 | -0.03 | 0.97 | -0.7 | 0.3 | -0.67 | 0.33 | 75.2 | 32.23
2019-09-16 | 15:27 | 51.5469 | 236.8477 | 0.02 | 1.02 | -0.76 | 0.24 | -0.68 | 0.32 | 75.2 | 31.25
2019-09-16 | 15:27 | 51.6562 | 236.9571 | 0.03 | 1.03 | -0.76 | 0.24 | -0.68 | 0.32 | 71.29 | 30.27
2019-09-16 | 15:27 | 51.7578 | 237.0586 | 0.02 | 1.02 | -0.77 | 0.23 | -0.68 | 0.32 | 74.22 | 31.25
2019-09-16 | 15:27 | 51.8594 | 237.1602 | 0.03 | 1.03 | -0.77 | 0.23 | -0.69 | 0.31 | 73.24 | 31.25
2019-09-16 | 15:27 | 51.957 | 237.2578 | 0.04 | 1.04 | -0.77 | 0.23 | -0.69 | 0.31 | 75.2 | 31.25
2019-09-16 | 15:27 | 52.0664 | 237.3672 | 0.04 | 1.04 | -0.77 | 0.23 | -0.69 | 0.31 | 75.2 | 31.25
2019-09-16 | 15:27 | 52.168 | 237.4688 | 0.04 | 1.04 | -0.77 | 0.23 | -0.69 | 0.31 | 74.22 | 31.25
2019-09-16 | 15:27 | 52.2695 | 237.5703 | 0.03 | 1.03 | -0.77 | 0.23 | -0.7 | 0.3 | 75.2 | 31.25
2019-09-16 | 15:27 | 52.3672 | 237.668 | 0.03 | 1.03 | -0.77 | 0.23 | -0.7 | 0.3 | 71.29 | 32.23
2019-09-16 | 15:27 | 52.4766 | 237.7774 | 0.03 | 1.03 | -0.78 | 0.22 | -0.7 | 0.3 | 73.24 | 31.25
2019-09-16 | 15:27 | 52.5781 | 237.8789 | 0.02 | 1.02 | -0.77 | 0.23 | -0.69 | 0.31 | 74.22 | 31.25
2019-09-16 | 15:27 | 52.6797 | 237.9805 | 0.04 | 1.04 | -0.78 | 0.22 | -0.7 | 0.3 | 75.2 | 31.25
2019-09-16 | 15:27 | 52.7891 | 238.0899 | 0.04 | 1.04 | -0.78 | 0.22 | -0.7 | 0.3 | 75.2 | 32.23
2019-09-16 | 15:27 | 52.8867 | 238.1875 | 0.02 | 1.02 | -0.77 | 0.23 | -0.7 | 0.3 | 74.22 | 31.25
2019-09-16 | 15:27 | 52.9883 | 238.2891 | 0.04 | 1.04 | -0.78 | 0.22 | -0.71 | 0.29 | 72.27 | 30.27
2019-09-16 | 15:27 | 53.0898 | 238.3906 | 0.02 | 1.02 | -0.77 | 0.23 | -0.7 | 0.3 | 73.24 | 31.25
2019-09-16 | 15:27 | 53.1992 | 238.5 | -0.12 | 0.88 | -0.64 | 0.36 | -0.69 | 0.31 | 75.2 | 31.25
2019-09-16 | 15:27 | 53.2969 | 238.5977 | -0.15 | 0.85 | -0.62 | 0.38 | -0.67 | 0.33 | 73.24 | 31.25
2019-09-16 | 15:27 | 53.4062 | 238.7071 | -0.16 | 0.84 | -0.6 | 0.4 | -0.66 | 0.34 | 74.22 | 30.27
2019-09-16 | 15:27 | 53.5 | 238.8008 | 0.01 | 1.01 | -0.74 | 0.26 | -0.69 | 0.31 | 73.24 | 30.27
2019-09-16 | 15:27 | 53.6094 | 238.9102 | 0.03 | 1.03 | -0.76 | 0.24 | -0.68 | 0.32 | 74.22 | 31.25
2019-09-16 | 15:27 | 53.707 | 239.0078 | 0.03 | 1.03 | -0.76 | 0.24 | -0.68 | 0.32 | 74.22 | 31.25
2019-09-16 | 15:27 | 53.8086 | 239.1094 | 0.04 | 1.04 | -0.76 | 0.24 | -0.68 | 0.32 | 76.17 | 32.23
2019-09-16 | 15:27 | 53.918 | 239.2188 | 0.02 | 1.02 | -0.76 | 0.24 | -0.67 | 0.33 | 74.22 | 32.23
2019-09-16 | 15:27 | 54.0195 | 239.3203 | 0.03 | 1.03 | -0.77 | 0.23 | -0.69 | 0.31 | 74.22 | 32.23
2019-09-16 | 15:27 | 54.1172 | 239.418 | 0.02 | 1.02 | -0.78 | 0.22 | -0.68 | 0.32 | 75.2 | 33.2
2019-09-16 | 15:27 | 54.2188 | 239.5196 | 0.04 | 1.04 | -0.77 | 0.23 | -0.69 | 0.31 | 73.24 | 31.25
2019-09-16 | 15:27 | 54.3281 | 239.6289 | 0.04 | 1.04 | -0.77 | 0.23 | -0.68 | 0.32 | 74.22 | 33.2
2019-09-16 | 15:27 | 54.4297 | 239.7305 | 0.04 | 1.04 | -0.77 | 0.23 | -0.69 | 0.31 | 71.29 | 30.27
2019-09-16 | 15:27 | 54.5273 | 239.8281 | 0.03 | 1.03 | -0.77 | 0.23 | -0.69 | 0.31 | 75.2 | 32.23
2019-09-16 | 15:27 | 54.6289 | 239.9297 | 0.03 | 1.03 | -0.77 | 0.23 | -0.69 | 0.31 | 73.24 | 31.25
2019-09-16 | 15:27 | 54.7383 | 240.0391 | 0.04 | 1.04 | -0.78 | 0.22 | -0.7 | 0.3 | 74.22 | 31.25
2019-09-16 | 15:27 | 54.8398 | 240.1406 | 0.06 | 1.06 | -0.78 | 0.22 | -0.68 | 0.32 | 75.2 | 32.23
2019-09-16 | 15:27 | 54.9492 | 240.25 | 0.04 | 1.04 | -0.78 | 0.22 | -0.69 | 0.31 | 74.22 | 32.23
2019-09-16 | 15:27 | 55.0469 | 240.3477 | 0.03 | 1.03 | -0.78 | 0.22 | -0.7 | 0.3 | 75.2 | 31.25
2019-09-16 | 15:27 | 55.1484 | 240.4492 | -0.04 | 0.96 | -0.7 | 0.3 | -0.68 | 0.32 | 70.31 | 30.27
2019-09-16 | 15:27 | 55.25 | 240.5508 | -0.14 | 0.86 | -0.63 | 0.37 | -0.69 | 0.31 | 74.22 | 32.23
2019-09-16 | 15:27 | 55.3594 | 240.6602 | -0.14 | 0.86 | -0.6 | 0.4 | -0.67 | 0.33 | 73.24 | 31.25
2019-09-16 | 15:27 | 55.457 | 240.7578 | 0 | 1 | -0.72 | 0.28 | -0.66 | 0.34 | 74.22 | 30.27
2019-09-16 | 15:27 | 55.5586 | 240.8594 | 0.03 | 1.03 | -0.75 | 0.25 | -0.67 | 0.33 | 74.22 | 31.25
2019-09-16 | 15:27 | 55.6562 | 240.9571 | 0.04 | 1.04 | -0.76 | 0.24 | -0.68 | 0.32 | 75.2 | 31.25
2019-09-16 | 15:27 | 55.7695 | 241.0703 | 0.04 | 1.04 | -0.76 | 0.24 | -0.69 | 0.31 | 73.24 | 31.25
2019-09-16 | 15:27 | 55.8672 | 241.168 | 0.03 | 1.03 | -0.75 | 0.25 | -0.69 | 0.31 | 70.31 | 30.27
2019-09-16 | 15:27 | 55.9688 | 241.2696 | 0.04 | 1.04 | -0.76 | 0.24 | -0.69 | 0.31 | 74.22 | 31.25
2019-09-16 | 15:27 | 56.0781 | 241.3789 | 0.03 | 1.03 | -0.77 | 0.23 | -0.69 | 0.31 | 73.24 | 31.25
2019-09-16 | 15:27 | 56.1797 | 241.4805 | 0.03 | 1.03 | -0.78 | 0.22 | -0.69 | 0.31 | 74.22 | 32.23
2019-09-16 | 15:27 | 56.2773 | 241.5781 | 0.03 | 1.03 | -0.75 | 0.25 | -0.69 | 0.31 | 75.2 | 31.25
2019-09-16 | 15:27 | 56.3789 | 241.6797 | 0.03 | 1.03 | -0.76 | 0.24 | -0.69 | 0.31 | 75.2 | 31.25
2019-09-16 | 15:27 | 56.4883 | 241.7891 | 0.04 | 1.04 | -0.78 | 0.22 | -0.69 | 0.31 | 75.2 | 32.23
2019-09-16 | 15:27 | 56.5898 | 241.8906 | 0.04 | 1.04 | -0.78 | 0.22 | -0.7 | 0.3 | 71.29 | 31.25
2019-09-16 | 15:27 | 56.6875 | 241.9883 | 0.04 | 1.04 | -0.78 | 0.22 | -0.7 | 0.3 | 74.22 | 32.23
2019-09-16 | 15:27 | 56.7891 | 242.0899 | 0.04 | 1.04 | -0.77 | 0.23 | -0.7 | 0.3 | 73.24 | 31.25
2019-09-16 | 15:27 | 56.8984 | 242.1992 | 0.04 | 1.04 | -0.78 | 0.22 | -0.7 | 0.3 | 74.22 | 32.23
2019-09-16 | 15:27 | 57 | 242.3008 | 0.04 | 1.04 | -0.78 | 0.22 | -0.7 | 0.3 | 75.2 | 32.23
2019-09-16 | 15:27 | 57.0977 | 242.3985 | 0.01 | 1.01 | -0.75 | 0.25 | -0.71 | 0.29 | 75.2 | 31.25
2019-09-16 | 15:27 | 57.207 | 242.5078 | -0.12 | 0.88 | -0.66 | 0.34 | -0.69 | 0.31 | 74.22 | 31.25
2019-09-16 | 15:27 | 57.3086 | 242.6094 | -0.14 | 0.86 | -0.61 | 0.39 | -0.67 | 0.33 | 72.27 | 31.25
2019-09-16 | 15:27 | 57.4062 | 242.7071 | -0.15 | 0.85 | -0.61 | 0.39 | -0.68 | 0.32 | 74.22 | 32.23
2019-09-16 | 15:27 | 57.5078 | 242.8086 | 0 | 1 | -0.75 | 0.25 | -0.67 | 0.33 | 73.24 | 32.23
2019-09-16 | 15:27 | 57.6172 | 242.918 | 0.03 | 1.03 | -0.76 | 0.24 | -0.69 | 0.31 | 73.24 | 31.25
2019-09-16 | 15:27 | 57.7188 | 243.0196 | 0.04 | 1.04 | -0.75 | 0.25 | -0.69 | 0.31 | 76.17 | 33.2
2019-09-16 | 15:27 | 57.8164 | 243.1172 | 0.03 | 1.03 | -0.76 | 0.24 | -0.69 | 0.31 | 74.22 | 32.23
2019-09-16 | 15:27 | 57.918 | 243.2188 | 0.04 | 1.04 | -0.77 | 0.23 | -0.69 | 0.31 | 74.22 | 31.25
2019-09-16 | 15:27 | 58.0273 | 243.3281 | 0.03 | 1.03 | -0.76 | 0.24 | -0.69 | 0.31 | 72.27 | 31.25
2019-09-16 | 15:27 | 58.1289 | 243.4297 | 0.04 | 1.04 | -0.77 | 0.23 | -0.69 | 0.31 | 73.24 | 31.25
2019-09-16 | 15:27 | 58.2266 | 243.5274 | 0.02 | 1.02 | -0.78 | 0.22 | -0.69 | 0.31 | 75.2 | 31.25
2019-09-16 | 15:27 | 58.3281 | 243.6289 | 0.03 | 1.03 | -0.78 | 0.22 | -0.71 | 0.29 | 73.24 | 31.25
2019-09-16 | 15:27 | 58.4375 | 243.7383 | 0.04 | 1.04 | -0.78 | 0.22 | -0.7 | 0.3 | 75.2 | 31.25
2019-09-16 | 15:27 | 58.5391 | 243.8399 | 0.04 | 1.04 | -0.77 | 0.23 | -0.7 | 0.3 | 74.22 | 31.25
2019-09-16 | 15:27 | 58.6367 | 243.9375 | 0.01 | 1.01 | -0.79 | 0.21 | -0.71 | 0.29 | 73.24 | 30.27
2019-09-16 | 15:27 | 58.75 | 244.0508 | 0.02 | 1.02 | -0.77 | 0.23 | -0.71 | 0.29 | 73.24 | 31.25
2019-09-16 | 15:27 | 58.8477 | 244.1485 | 0.03 | 1.03 | -0.79 | 0.21 | -0.7 | 0.3 | 73.24 | 31.25
2019-09-16 | 15:27 | 58.9492 | 244.25 | 0.02 | 1.02 | -0.79 | 0.21 | -0.7 | 0.3 | 73.24 | 31.25
2019-09-16 | 15:27 | 59.0469 | 244.3477 | 0.03 | 1.03 | -0.78 | 0.22 | -0.7 | 0.3 | 75.2 | 30.27
2019-09-16 | 15:27 | 59.1562 | 244.4571 | -0.05 | 0.95 | -0.71 | 0.29 | -0.7 | 0.3 | 74.22 | 32.23
2019-09-16 | 15:27 | 59.2578 | 244.5586 | -0.13 | 0.87 | -0.62 | 0.38 | -0.68 | 0.32 | 73.24 | 31.25
2019-09-16 | 15:27 | 59.3672 | 244.668 | -0.13 | 0.87 | -0.61 | 0.39 | -0.67 | 0.33 | 69.34 | 30.27
2019-09-16 | 15:27 | 59.4688 | 244.7696 | -0.02 | 0.98 | -0.72 | 0.28 | -0.68 | 0.32 | 73.24 | 30.27
2019-09-16 | 15:27 | 59.5664 | 244.8672 | 0.02 | 1.02 | -0.76 | 0.24 | -0.68 | 0.32 | 74.22 | 30.27
2019-09-16 | 15:27 | 59.668 | 244.9688 | 0.03 | 1.03 | -0.76 | 0.24 | -0.68 | 0.32 | 75.2 | 32.23
2019-09-16 | 15:27 | 59.7773 | 245.0781 | 0.03 | 1.03 | -0.77 | 0.23 | -0.7 | 0.3 | 74.22 | 31.25
2019-09-16 | 15:27 | 59.8789 | 245.1797 | 0.04 | 1.04 | -0.76 | 0.24 | -0.68 | 0.32 | 75.2 | 31.25
2019-09-16 | 15:27 | 59.9766 | 245.2774 | 0.04 | 1.04 | -0.76 | 0.24 | -0.69 | 0.31 | 73.24 | 31.25
2019-09-16 | 15:27 | 60.0781 | 245.3789 | 0.04 | 1.04 | -0.77 | 0.23 | -0.69 | 0.31 | 70.31 | 30.27
2019-09-16 | 15:27 | 60.1797 | 245.4805 | 0.04 | 1.04 | -0.77 | 0.23 | -0.69 | 0.31 | 73.24 | 31.25
2019-09-16 | 15:27 | 60.2891 | 245.5899 | 0.04 | 1.04 | -0.77 | 0.23 | -0.69 | 0.31 | 73.24 | 31.25
2019-09-16 | 15:27 | 60.3867 | 245.6875 | 0.03 | 1.03 | -0.78 | 0.22 | -0.69 | 0.31 | 73.24 | 32.23
2019-09-16 | 15:27 | 60.4883 | 245.7891 | 0.03 | 1.03 | -0.77 | 0.23 | -0.69 | 0.31 | 74.22 | 31.25
2019-09-16 | 15:27 | 60.5898 | 245.8906 | 0.04 | 1.04 | -0.77 | 0.23 | -0.7 | 0.3 | 74.22 | 31.25
2019-09-16 | 15:27 | 60.6992 | 246 | 0.04 | 1.04 | -0.79 | 0.21 | -0.7 | 0.3 | 74.22 | 31.25
2019-09-16 | 15:27 | 60.7969 | 246.0977 | 0.05 | 1.05 | -0.78 | 0.22 | -0.7 | 0.3 | 69.34 | 31.25
2019-09-16 | 15:27 | 60.9062 | 246.2071 | 0.03 | 1.03 | -0.79 | 0.21 | -0.7 | 0.3 | 74.22 | 31.25
2019-09-16 | 15:27 | 61.0078 | 246.3086 | 0.04 | 1.04 | -0.77 | 0.23 | -0.7 | 0.3 | 73.24 | 31.25
2019-09-16 | 15:27 | 61.1094 | 246.4102 | 0.01 | 1.01 | -0.76 | 0.24 | -0.71 | 0.29 | 74.22 | 31.25
2019-09-16 | 15:27 | 61.207 | 246.5078 | -0.1 | 0.9 | -0.66 | 0.34 | -0.68 | 0.32 | 74.22 | 31.25
2019-09-16 | 15:27 | 61.3164 | 246.6172 | -0.15 | 0.85 | -0.62 | 0.38 | -0.67 | 0.33 | 74.22 | 31.25
2019-09-16 | 15:27 | 61.418 | 246.7188 | -0.15 | 0.85 | -0.61 | 0.39 | -0.67 | 0.33 | 74.22 | 32.23
2019-09-16 | 15:27 | 61.5195 | 246.8203 | 0.02 | 1.02 | -0.74 | 0.26 | -0.68 | 0.32 | 70.31 | 30.27
2019-09-16 | 15:27 | 61.6172 | 246.918 | 0.02 | 1.02 | -0.76 | 0.24 | -0.68 | 0.32 | 75.2 | 31.25
2019-09-16 | 15:27 | 61.7188 | 247.0196 | 0.05 | 1.05 | -0.76 | 0.24 | -0.68 | 0.32 | 73.24 | 31.25
2019-09-16 | 15:27 | 61.8281 | 247.1289 | 0.03 | 1.03 | -0.77 | 0.23 | -0.69 | 0.31 | 74.22 | 32.23
2019-09-16 | 15:27 | 61.9297 | 247.2305 | 0.03 | 1.03 | -0.76 | 0.24 | -0.68 | 0.32 | 74.22 | 31.25
2019-09-16 | 15:27 | 62.0391 | 247.3399 | 0.04 | 1.04 | -0.77 | 0.23 | -0.69 | 0.31 | 74.22 | 31.25
2019-09-16 | 15:27 | 62.1367 | 247.4375 | 0.05 | 1.05 | -0.76 | 0.24 | -0.69 | 0.31 | 74.22 | 31.25
2019-09-16 | 15:27 | 62.2383 | 247.5391 | 0.03 | 1.03 | -0.76 | 0.24 | -0.68 | 0.32 | 70.31 | 31.25
2019-09-16 | 15:27 | 62.3477 | 247.6485 | 0.03 | 1.03 | -0.77 | 0.23 | -0.68 | 0.32 | 73.24 | 32.23
2019-09-16 | 15:27 | 62.4492 | 247.75 | 0.04 | 1.04 | -0.78 | 0.22 | -0.69 | 0.31 | 73.24 | 32.23
2019-09-16 | 15:27 | 62.5469 | 247.8477 | 0.03 | 1.03 | -0.77 | 0.23 | -0.69 | 0.31 | 74.22 | 30.27
2019-09-16 | 15:27 | 62.6484 | 247.9492 | 0.04 | 1.04 | -0.77 | 0.23 | -0.69 | 0.31 | 74.22 | 30.27
2019-09-16 | 15:27 | 62.75 | 248.0508 | 0.06 | 1.06 | -0.78 | 0.22 | -0.7 | 0.3 | 75.2 | 31.25
2019-09-16 | 15:27 | 62.8594 | 248.1602 | 0.05 | 1.05 | -0.78 | 0.22 | -0.69 | 0.31 | 75.2 | 31.25
2019-09-16 | 15:27 | 62.957 | 248.2578 | 0.01 | 1.01 | -0.77 | 0.23 | -0.71 | 0.29 | 71.29 | 30.27
2019-09-16 | 15:27 | 63.0586 | 248.3594 | 0.04 | 1.04 | -0.78 | 0.22 | -0.7 | 0.3 | 75.2 | 31.25
2019-09-16 | 15:27 | 63.168 | 248.4688 | -0.09 | 0.91 | -0.69 | 0.31 | -0.7 | 0.3 | 74.22 | 32.23
2019-09-16 | 15:27 | 63.2695 | 248.5703 | -0.12 | 0.88 | -0.64 | 0.36 | -0.68 | 0.32 | 74.22 | 31.25
2019-09-16 | 15:27 | 63.3672 | 248.668 | -0.13 | 0.87 | -0.61 | 0.39 | -0.68 | 0.32 | 75.2 | 31.25
2019-09-16 | 15:27 | 63.4688 | 248.7696 | -0.02 | 0.98 | -0.73 | 0.27 | -0.66 | 0.34 | 74.22 | 30.27
2019-09-16 | 15:27 | 63.5781 | 248.8789 | 0.04 | 1.04 | -0.75 | 0.25 | -0.68 | 0.32 | 75.2 | 30.27
2019-09-16 | 15:27 | 63.6797 | 248.9805 | 0.02 | 1.02 | -0.76 | 0.24 | -0.67 | 0.33 | 72.27 | 32.23
2019-09-16 | 15:27 | 63.7773 | 249.0781 | 0.03 | 1.03 | -0.75 | 0.25 | -0.69 | 0.31 | 74.22 | 33.2
2019-09-16 | 15:27 | 63.8789 | 249.1797 | 0.04 | 1.04 | -0.77 | 0.23 | -0.66 | 0.34 | 75.2 | 33.2
2019-09-16 | 15:27 | 63.9883 | 249.2891 | 0.04 | 1.04 | -0.77 | 0.23 | -0.68 | 0.32 | 75.2 | 32.23
2019-09-16 | 15:27 | 64.0898 | 249.3906 | 0.03 | 1.03 | -0.77 | 0.23 | -0.68 | 0.32 | 74.22 | 32.23
2019-09-16 | 15:27 | 64.1875 | 249.4883 | 0.03 | 1.03 | -0.76 | 0.24 | -0.69 | 0.31 | 75.2 | 32.23
2019-09-16 | 15:27 | 64.2969 | 249.5977 | 0.04 | 1.04 | -0.76 | 0.24 | -0.7 | 0.3 | 73.24 | 30.27
2019-09-16 | 15:27 | 64.3984 | 249.6992 | 0.04 | 1.04 | -0.78 | 0.22 | -0.69 | 0.31 | 73.24 | 31.25
2019-09-16 | 15:27 | 64.5 | 249.8008 | 0.03 | 1.03 | -0.77 | 0.23 | -0.7 | 0.3 | 75.2 | 32.23
2019-09-16 | 15:27 | 64.5977 | 249.8985 | 0.03 | 1.03 | -0.77 | 0.23 | -0.68 | 0.32 | 73.24 | 31.25
2019-09-16 | 15:27 | 64.707 | 250.0078 | 0.04 | 1.04 | -0.78 | 0.22 | -0.69 | 0.31 | 74.22 | 32.23
2019-09-16 | 15:27 | 64.8086 | 250.1094 | 0.04 | 1.04 | -0.77 | 0.23 | -0.7 | 0.3 | 74.22 | 31.25
2019-09-16 | 15:27 | 64.918 | 250.2188 | 0.04 | 1.04 | -0.78 | 0.22 | -0.69 | 0.31 | 74.22 | 31.25
2019-09-16 | 15:27 | 65.0195 | 250.3203 | 0.04 | 1.04 | -0.78 | 0.22 | -0.71 | 0.29 | 70.31 | 31.25
2019-09-16 | 15:27 | 65.1172 | 250.418 | 0.01 | 1.01 | -0.76 | 0.24 | -0.69 | 0.31 | 72.27 | 30.27
2019-09-16 | 15:27 | 65.2188 | 250.5196 | -0.09 | 0.91 | -0.67 | 0.33 | -0.68 | 0.32 | 73.24 | 32.23
2019-09-16 | 15:27 | 65.3281 | 250.6289 | -0.14 | 0.86 | -0.62 | 0.38 | -0.67 | 0.33 | 74.22 | 31.25
2019-09-16 | 15:27 | 65.4297 | 250.7305 | -0.13 | 0.87 | -0.6 | 0.4 | -0.67 | 0.33 | 74.22 | 31.25
2019-09-16 | 15:27 | 65.5273 | 250.8281 | 0 | 1 | -0.76 | 0.24 | -0.67 | 0.33 | 74.22 | 31.25
2019-09-16 | 15:27 | 65.6289 | 250.9297 | 0.03 | 1.03 | -0.75 | 0.25 | -0.68 | 0.32 | 74.22 | 32.23
2019-09-16 | 15:27 | 65.7383 | 251.0391 | 0.03 | 1.03 | -0.77 | 0.23 | -0.69 | 0.31 | 71.29 | 30.27
2019-09-16 | 15:27 | 65.8398 | 251.1406 | 0.03 | 1.03 | -0.74 | 0.26 | -0.69 | 0.31 | 73.24 | 31.25
2019-09-16 | 15:27 | 65.9375 | 251.2383 | 0.04 | 1.04 | -0.77 | 0.23 | -0.69 | 0.31 | 74.22 | 31.25
2019-09-16 | 15:27 | 66.0391 | 251.3399 | 0.03 | 1.03 | -0.77 | 0.23 | -0.69 | 0.31 | 73.24 | 30.27
2019-09-16 | 15:27 | 66.1367 | 251.4375 | 0.04 | 1.04 | -0.77 | 0.23 | -0.69 | 0.31 | 73.24 | 30.27
2019-09-16 | 15:27 | 66.25 | 251.5508 | 0.03 | 1.03 | -0.77 | 0.23 | -0.7 | 0.3 | 73.24 | 31.25
2019-09-16 | 15:27 | 66.3477 | 251.6485 | 0.04 | 1.04 | -0.78 | 0.22 | -0.69 | 0.31 | 73.24 | 32.23
2019-09-16 | 15:27 | 66.4492 | 251.75 | 0.04 | 1.04 | -0.78 | 0.22 | -0.7 | 0.3 | 69.34 | 30.27
2019-09-16 | 15:27 | 66.5469 | 251.8477 | 0.04 | 1.04 | -0.77 | 0.23 | -0.68 | 0.32 | 73.24 | 30.27
2019-09-16 | 15:27 | 66.6562 | 251.9571 | 0.04 | 1.04 | -0.78 | 0.22 | -0.7 | 0.3 | 72.27 | 31.25
2019-09-16 | 15:27 | 66.7578 | 252.0586 | 0.04 | 1.04 | -0.78 | 0.22 | -0.7 | 0.3 | 73.24 | 32.23
2019-09-16 | 15:27 | 66.8672 | 252.168 | 0.04 | 1.04 | -0.79 | 0.21 | -0.7 | 0.3 | 74.22 | 32.23
2019-09-16 | 15:27 | 66.9688 | 252.2696 | 0.04 | 1.04 | -0.79 | 0.21 | -0.71 | 0.29 | 74.22 | 30.27
2019-09-16 | 15:27 | 67.0664 | 252.3672 | 0.04 | 1.04 | -0.79 | 0.21 | -0.71 | 0.29 | 73.24 | 31.25
2019-09-16 | 15:27 | 67.168 | 252.4688 | -0.04 | 0.96 | -0.7 | 0.3 | -0.69 | 0.31 | 70.31 | 30.27
2019-09-16 | 15:27 | 67.2695 | 252.5703 | -0.1 | 0.9 | -0.65 | 0.35 | -0.68 | 0.32 | 73.24 | 31.25
2019-09-16 | 15:27 | 67.3789 | 252.6797 | -0.14 | 0.86 | -0.6 | 0.4 | -0.67 | 0.33 | 73.24 | 31.25
2019-09-16 | 15:27 | 67.4766 | 252.7774 | 0.01 | 1.01 | -0.73 | 0.27 | -0.67 | 0.33 | 73.24 | 31.25
2019-09-16 | 15:27 | 67.5781 | 252.8789 | 0.02 | 1.02 | -0.75 | 0.25 | -0.67 | 0.33 | 75.2 | 32.23
2019-09-16 | 15:27 | 67.6797 | 252.9805 | 0.02 | 1.02 | -0.76 | 0.24 | -0.69 | 0.31 | 74.22 | 31.25
2019-09-16 | 15:27 | 67.7891 | 253.0899 | 0.03 | 1.03 | -0.76 | 0.24 | -0.68 | 0.32 | 73.24 | 31.25
2019-09-16 | 15:27 | 67.8867 | 253.1875 | 0.05 | 1.05 | -0.76 | 0.24 | -0.68 | 0.32 | 71.29 | 31.25
2019-09-16 | 15:27 | 68 | 253.3008 | 0.04 | 1.04 | -0.78 | 0.22 | -0.69 | 0.31 | 73.24 | 30.27
2019-09-16 | 15:27 | 68.0977 | 253.3985 | 0.04 | 1.04 | -0.77 | 0.23 | -0.71 | 0.29 | 74.22 | 30.27
2019-09-16 | 15:27 | 68.1992 | 253.5 | 0.04 | 1.04 | -0.77 | 0.23 | -0.69 | 0.31 | 73.24 | 32.23
2019-09-16 | 15:27 | 68.2969 | 253.5977 | 0.03 | 1.03 | -0.79 | 0.21 | -0.68 | 0.32 | 74.22 | 30.27
2019-09-16 | 15:27 | 68.4062 | 253.7071 | 0.04 | 1.04 | -0.77 | 0.23 | -0.69 | 0.31 | 74.22 | 32.23
2019-09-16 | 15:27 | 68.5078 | 253.8086 | 0.04 | 1.04 | -0.78 | 0.22 | -0.69 | 0.31 | 75.2 | 30.27
2019-09-16 | 15:27 | 68.6094 | 253.9102 | 0.03 | 1.03 | -0.77 | 0.23 | -0.69 | 0.31 | 71.29 | 31.25
2019-09-16 | 15:27 | 68.707 | 254.0078 | 0.03 | 1.03 | -0.78 | 0.22 | -0.69 | 0.31 | 75.2 | 31.25
2019-09-16 | 15:27 | 68.8164 | 254.1172 | 0.03 | 1.03 | -0.78 | 0.22 | -0.71 | 0.29 | 73.24 | 31.25
2019-09-16 | 15:27 | 68.918 | 254.2188 | 0.04 | 1.04 | -0.77 | 0.23 | -0.7 | 0.3 | 74.22 | 31.25
2019-09-16 | 15:27 | 69.0195 | 254.3203 | 0.02 | 1.02 | -0.77 | 0.23 | -0.69 | 0.31 | 75.2 | 31.25
2019-09-16 | 15:27 | 69.1289 | 254.4297 | -0.02 | 0.98 | -0.73 | 0.27 | -0.69 | 0.31 | 74.22 | 31.25
2019-09-16 | 15:27 | 69.2266 | 254.5274 | -0.13 | 0.87 | -0.63 | 0.37 | -0.68 | 0.32 | 73.24 | 31.25
2019-09-16 | 15:27 | 69.3398 | 254.6406 | -0.13 | 0.87 | -0.62 | 0.38 | -0.67 | 0.33 | 73.24 | 30.27
2019-09-16 | 15:27 | 69.4297 | 254.7305 | -0.15 | 0.85 | -0.6 | 0.4 | -0.67 | 0.33 | 73.24 | 31.25
2019-09-16 | 15:27 | 69.5391 | 254.8399 | 0.02 | 1.02 | -0.74 | 0.26 | -0.68 | 0.32 | 73.24 | 31.25
2019-09-16 | 15:27 | 69.6367 | 254.9375 | 0.04 | 1.04 | -0.77 | 0.23 | -0.68 | 0.32 | 73.24 | 32.23
2019-09-16 | 15:27 | 69.7383 | 255.0391 | 0.04 | 1.04 | -0.76 | 0.24 | -0.69 | 0.31 | 75.2 | 32.23
2019-09-16 | 15:27 | 69.8398 | 255.1406 | 0.04 | 1.04 | -0.76 | 0.24 | -0.67 | 0.33 | 74.22 | 31.25
2019-09-16 | 15:27 | 69.9492 | 255.25 | 0.03 | 1.03 | -0.77 | 0.23 | -0.7 | 0.3 | 72.27 | 31.25
2019-09-16 | 15:27 | 70.0469 | 255.3477 | 0.04 | 1.04 | -0.76 | 0.24 | -0.68 | 0.32 | 73.24 | 31.25
2019-09-16 | 15:27 | 70.1484 | 255.4492 | 0.02 | 1.02 | -0.77 | 0.23 | -0.67 | 0.33 | 75.2 | 31.25
2019-09-16 | 15:27 | 70.2578 | 255.5586 | 0.05 | 1.05 | -0.77 | 0.23 | -0.69 | 0.31 | 74.22 | 31.25
2019-09-16 | 15:27 | 70.3594 | 255.6602 | 0.03 | 1.03 | -0.77 | 0.23 | -0.69 | 0.31 | 74.22 | 31.25
2019-09-16 | 15:27 | 70.457 | 255.7578 | 0.04 | 1.04 | -0.76 | 0.24 | -0.69 | 0.31 | 73.24 | 32.23
2019-09-16 | 15:27 | 70.5586 | 255.8594 | 0.04 | 1.04 | -0.78 | 0.22 | -0.69 | 0.31 | 73.24 | 31.25
2019-09-16 | 15:27 | 70.668 | 255.9688 | 0.03 | 1.03 | -0.77 | 0.23 | -0.7 | 0.3 | 70.31 | 31.25
2019-09-16 | 15:27 | 70.7695 | 256.0703 | 0.03 | 1.03 | -0.77 | 0.23 | -0.69 | 0.31 | 74.22 | 30.27
2019-09-16 | 15:27 | 70.8672 | 256.168 | 0.04 | 1.04 | -0.78 | 0.22 | -0.69 | 0.31 | 73.24 | 32.23
2019-09-16 | 15:27 | 70.9688 | 256.2695 | 0.04 | 1.04 | -0.78 | 0.22 | -0.69 | 0.31 | 74.22 | 31.25
2019-09-16 | 15:27 | 71.0781 | 256.3789 | 0.04 | 1.04 | -0.78 | 0.22 | -0.7 | 0.3 | 75.2 | 31.25
2019-09-16 | 15:27 | 71.1797 | 256.4805 | -0.05 | 0.95 | -0.69 | 0.31 | -0.68 | 0.32 | 74.22 | 31.25
2019-09-16 | 15:27 | 71.2891 | 256.5899 | -0.14 | 0.86 | -0.62 | 0.38 | -0.67 | 0.33 | 74.22 | 31.25
2019-09-16 | 15:27 | 71.3867 | 256.6875 | -0.14 | 0.86 | -0.6 | 0.4 | -0.66 | 0.34 | 69.34 | 32.23
2019-09-16 | 15:27 | 71.4883 | 256.7891 | 0 | 1 | -0.74 | 0.26 | -0.68 | 0.32 | 74.22 | 32.23
2019-09-16 | 15:27 | 71.5898 | 256.8906 | 0.03 | 1.03 | -0.74 | 0.26 | -0.67 | 0.33 | 74.22 | 31.25
2019-09-16 | 15:27 | 71.6992 | 257 | 0.04 | 1.04 | -0.75 | 0.25 | -0.68 | 0.32 | 75.2 | 31.25
2019-09-16 | 15:27 | 71.7969 | 257.0977 | 0.03 | 1.03 | -0.76 | 0.24 | -0.68 | 0.32 | 75.2 | 31.25
2019-09-16 | 15:27 | 71.8984 | 257.1992 | 0.04 | 1.04 | -0.76 | 0.24 | -0.68 | 0.32 | 76.17 | 31.25
2019-09-16 | 15:27 | 72 | 257.3008 | 0.04 | 1.04 | -0.76 | 0.24 | -0.69 | 0.31 | 76.17 | 32.23
2019-09-16 | 15:27 | 72.0977 | 257.3985 | 0.04 | 1.04 | -0.77 | 0.23 | -0.69 | 0.31 | 67.38 | 30.27
2019-09-16 | 15:27 | 72.207 | 257.5078 | 0.04 | 1.04 | -0.76 | 0.24 | -0.69 | 0.31 | 75.2 | 32.23
2019-09-16 | 15:27 | 72.3086 | 257.6094 | 0.04 | 1.04 | -0.77 | 0.23 | -0.7 | 0.3 | 74.22 | 31.25
2019-09-16 | 15:27 | 72.4062 | 257.707 | 0.03 | 1.03 | -0.77 | 0.23 | -0.71 | 0.29 | 73.24 | 30.27
2019-09-16 | 15:27 | 72.5195 | 257.8203 | 0.03 | 1.03 | -0.78 | 0.22 | -0.7 | 0.3 | 73.24 | 31.25
2019-09-16 | 15:27 | 72.6172 | 257.918 | 0.04 | 1.04 | -0.77 | 0.23 | -0.69 | 0.31 | 73.24 | 31.25
2019-09-16 | 15:27 | 72.7266 | 258.0274 | 0.04 | 1.04 | -0.77 | 0.23 | -0.7 | 0.3 | 73.24 | 31.25
2019-09-16 | 15:27 | 72.8281 | 258.1289 | 0.04 | 1.04 | -0.77 | 0.23 | -0.71 | 0.29 | 71.29 | 31.25
2019-09-16 | 15:27 | 72.9297 | 258.2305 | 0.04 | 1.04 | -0.79 | 0.21 | -0.7 | 0.3 | 73.24 | 30.27
2019-09-16 | 15:27 | 73.0273 | 258.3281 | 0.05 | 1.05 | -0.78 | 0.22 | -0.7 | 0.3 | 74.22 | 31.25
2019-09-16 | 15:27 | 73.1289 | 258.4297 | 0 | 1 | -0.73 | 0.27 | -0.69 | 0.31 | 74.22 | 31.25
2019-09-16 | 15:27 | 73.2383 | 258.5391 | -0.1 | 0.9 | -0.65 | 0.35 | -0.68 | 0.32 | 75.2 | 30.27
2019-09-16 | 15:27 | 73.3398 | 258.6406 | -0.14 | 0.86 | -0.61 | 0.39 | -0.67 | 0.33 | 75.2 | 31.25
2019-09-16 | 15:27 | 73.4375 | 258.7383 | -0.15 | 0.85 | -0.61 | 0.39 | -0.68 | 0.32 | 73.24 | 30.27
2019-09-16 | 15:27 | 73.5391 | 258.8399 | 0.04 | 1.04 | -0.75 | 0.25 | -0.68 | 0.32 | 72.27 | 30.27
2019-09-16 | 15:27 | 73.6367 | 258.9375 | 0.03 | 1.03 | -0.75 | 0.25 | -0.69 | 0.31 | 73.24 | 32.23
2019-09-16 | 15:27 | 73.75 | 259.0508 | 0.03 | 1.03 | -0.76 | 0.24 | -0.7 | 0.3 | 74.22 | 32.23
2019-09-16 | 15:27 | 73.8477 | 259.1485 | 0.03 | 1.03 | -0.76 | 0.24 | -0.68 | 0.32 | 74.22 | 31.25
2019-09-16 | 15:27 | 73.957 | 259.2578 | 0.04 | 1.04 | -0.76 | 0.24 | -0.69 | 0.31 | 74.22 | 32.23
2019-09-16 | 15:27 | 74.0664 | 259.3672 | 0.04 | 1.04 | -0.76 | 0.24 | -0.7 | 0.3 | 73.24 | 31.25
2019-09-16 | 15:27 | 74.1562 | 259.457 | 0.05 | 1.05 | -0.78 | 0.22 | -0.69 | 0.31 | 76.17 | 31.25
2019-09-16 | 15:27 | 74.2578 | 259.5586 | 0.04 | 1.04 | -0.77 | 0.23 | -0.69 | 0.31 | 73.24 | 31.25
2019-09-16 | 15:27 | 74.3672 | 259.668 | 0.03 | 1.03 | -0.76 | 0.24 | -0.7 | 0.3 | 74.22 | 30.27
2019-09-16 | 15:27 | 74.4688 | 259.7695 | 0.03 | 1.03 | -0.76 | 0.24 | -0.69 | 0.31 | 73.24 | 30.27
2019-09-16 | 15:27 | 74.5664 | 259.8672 | 0.04 | 1.04 | -0.76 | 0.24 | -0.7 | 0.3 | 73.24 | 31.25
2019-09-16 | 15:27 | 74.668 | 259.9688 | 0.04 | 1.04 | -0.77 | 0.23 | -0.7 | 0.3 | 75.2 | 33.2
2019-09-16 | 15:27 | 74.7773 | 260.0781 | 0.03 | 1.03 | -0.77 | 0.23 | -0.7 | 0.3 | 75.2 | 32.23
2019-09-16 | 15:27 | 74.8789 | 260.1797 | 0.04 | 1.04 | -0.77 | 0.23 | -0.69 | 0.31 | 73.24 | 31.25
2019-09-16 | 15:27 | 74.9766 | 260.2774 | 0.04 | 1.04 | -0.78 | 0.22 | -0.7 | 0.3 | 75.2 | 32.23
2019-09-16 | 15:27 | 75.0898 | 260.3906 | 0.04 | 1.04 | -0.78 | 0.22 | -0.7 | 0.3 | 75.2 | 31.25
2019-09-16 | 15:27 | 75.1875 | 260.4883 | -0.07 | 0.93 | -0.66 | 0.34 | -0.69 | 0.31 | 74.22 | 32.23
2019-09-16 | 15:27 | 75.2891 | 260.5899 | -0.13 | 0.87 | -0.62 | 0.38 | -0.69 | 0.31 | 74.22 | 31.25
2019-09-16 | 15:27 | 75.3867 | 260.6875 | -0.14 | 0.86 | -0.61 | 0.39 | -0.67 | 0.33 | 74.22 | 31.25
2019-09-16 | 15:27 | 75.5 | 260.8008 | 0 | 1 | -0.74 | 0.26 | -0.68 | 0.32 | 74.22 | 31.25
2019-09-16 | 15:27 | 75.5977 | 260.8985 | 0.03 | 1.03 | -0.75 | 0.25 | -0.68 | 0.32 | 72.27 | 30.27
2019-09-16 | 15:27 | 75.6992 | 261 | 0.02 | 1.02 | -0.77 | 0.23 | -0.66 | 0.34 | 73.24 | 30.27
2019-09-16 | 15:28 | 75.7969 | 261.0977 | 0.04 | 1.04 | -0.77 | 0.23 | -0.69 | 0.31 | 75.2 | 33.2
2019-09-16 | 15:28 | 75.9062 | 261.207 | 0.05 | 1.05 | -0.76 | 0.24 | -0.68 | 0.32 | 75.2 | 32.23
2019-09-16 | 15:28 | 76.0078 | 261.3086 | 0.05 | 1.05 | -0.77 | 0.23 | -0.68 | 0.32 | 74.22 | 31.25
2019-09-16 | 15:28 | 76.1094 | 261.4102 | 0.04 | 1.04 | -0.76 | 0.24 | -0.69 | 0.31 | 75.2 | 31.25
2019-09-16 | 15:28 | 76.2188 | 261.5195 | 0.04 | 1.04 | -0.77 | 0.23 | -0.68 | 0.32 | 74.22 | 32.23
2019-09-16 | 15:28 | 76.3164 | 261.6172 | 0.04 | 1.04 | -0.78 | 0.22 | -0.69 | 0.31 | 69.34 | 31.25
2019-09-16 | 15:28 | 76.418 | 261.7188 | 0.04 | 1.04 | -0.77 | 0.23 | -0.69 | 0.31 | 74.22 | 31.25
2019-09-16 | 15:28 | 76.5195 | 261.8203 | 0.06 | 1.06 | -0.77 | 0.23 | -0.69 | 0.31 | 74.22 | 31.25
2019-09-16 | 15:28 | 76.6289 | 261.9297 | 0.04 | 1.04 | -0.78 | 0.22 | -0.69 | 0.31 | 73.24 | 31.25
2019-09-16 | 15:28 | 76.7266 | 262.0274 | 0.03 | 1.03 | -0.78 | 0.22 | -0.69 | 0.31 | 75.2 | 31.25
2019-09-16 | 15:28 | 76.8281 | 262.1289 | 0.04 | 1.04 | -0.78 | 0.22 | -0.69 | 0.31 | 74.22 | 31.25
2019-09-16 | 15:28 | 76.9297 | 262.2305 | 0.03 | 1.03 | -0.78 | 0.22 | -0.69 | 0.31 | 75.2 | 31.25
2019-09-16 | 15:28 | 77.0391 | 262.3399 | 0.04 | 1.04 | -0.78 | 0.22 | -0.7 | 0.3 | 69.34 | 32.23
2019-09-16 | 15:28 | 77.1367 | 262.4375 | 0.01 | 1.01 | -0.73 | 0.27 | -0.67 | 0.33 | 73.24 | 31.25
2019-09-16 | 15:28 | 77.2383 | 262.5391 | -0.1 | 0.9 | -0.64 | 0.36 | -0.68 | 0.32 | 74.22 | 31.25
2019-09-16 | 15:28 | 77.3477 | 262.6485 | -0.12 | 0.88 | -0.62 | 0.38 | -0.67 | 0.33 | 74.22 | 31.25
2019-09-16 | 15:28 | 77.4492 | 262.75 | -0.16 | 0.84 | -0.6 | 0.4 | -0.67 | 0.33 | 74.22 | 31.25
2019-09-16 | 15:28 | 77.5469 | 262.8477 | 0.02 | 1.02 | -0.75 | 0.25 | -0.68 | 0.32 | 74.22 | 31.25
2019-09-16 | 15:28 | 77.6484 | 262.9492 | 0.04 | 1.04 | -0.75 | 0.25 | -0.67 | 0.33 | 74.22 | 31.25
2019-09-16 | 15:28 | 77.7578 | 263.0586 | 0.02 | 1.02 | -0.75 | 0.25 | -0.69 | 0.31 | 71.29 | 32.23
2019-09-16 | 15:28 | 77.8594 | 263.1602 | 0.03 | 1.03 | -0.75 | 0.25 | -0.69 | 0.31 | 75.2 | 32.23
2019-09-16 | 15:28 | 77.957 | 263.2578 | 0.04 | 1.04 | -0.74 | 0.26 | -0.69 | 0.31 | 74.22 | 31.25
2019-09-16 | 15:28 | 78.0586 | 263.3594 | 0.04 | 1.04 | -0.76 | 0.24 | -0.69 | 0.31 | 74.22 | 30.27
2019-09-16 | 15:28 | 78.168 | 263.4688 | 0.04 | 1.04 | -0.77 | 0.23 | -0.7 | 0.3 | 74.22 | 32.23
2019-09-16 | 15:28 | 78.2695 | 263.5703 | 0.04 | 1.04 | -0.77 | 0.23 | -0.7 | 0.3 | 73.24 | 31.25
2019-09-16 | 15:28 | 78.3672 | 263.668 | 0.04 | 1.04 | -0.76 | 0.24 | -0.7 | 0.3 | 74.22 | 31.25
2019-09-16 | 15:28 | 78.4766 | 263.7774 | 0.04 | 1.04 | -0.76 | 0.24 | -0.7 | 0.3 | 70.31 | 30.27
2019-09-16 | 15:28 | 78.5781 | 263.8789 | 0.03 | 1.03 | -0.78 | 0.22 | -0.71 | 0.29 | 74.22 | 32.23
2019-09-16 | 15:28 | 78.6797 | 263.9805 | 0.04 | 1.04 | -0.77 | 0.23 | -0.7 | 0.3 | 74.22 | 32.23
2019-09-16 | 15:28 | 78.7891 | 264.0899 | 0.04 | 1.04 | -0.77 | 0.23 | -0.7 | 0.3 | 74.22 | 31.25
2019-09-16 | 15:28 | 78.8867 | 264.1875 | 0.04 | 1.04 | -0.78 | 0.22 | -0.69 | 0.31 | 73.24 | 31.25
2019-09-16 | 15:28 | 78.9883 | 264.2891 | 0.04 | 1.04 | -0.77 | 0.23 | -0.7 | 0.3 | 74.22 | 31.25
2019-09-16 | 15:28 | 79.0898 | 264.3906 | 0.04 | 1.04 | -0.78 | 0.22 | -0.69 | 0.31 | 74.22 | 31.25
2019-09-16 | 15:28 | 79.1992 | 264.5 | -0.03 | 0.97 | -0.7 | 0.3 | -0.68 | 0.32 | 70.31 | 31.25
2019-09-16 | 15:28 | 79.2969 | 264.5977 | -0.13 | 0.87 | -0.64 | 0.36 | -0.69 | 0.31 | 74.22 | 31.25
2019-09-16 | 15:28 | 79.3984 | 264.6992 | -0.15 | 0.85 | -0.61 | 0.39 | -0.69 | 0.31 | 73.24 | 31.25
2019-09-16 | 15:28 | 79.5 | 264.8008 | 0.01 | 1.01 | -0.74 | 0.26 | -0.68 | 0.32 | 73.24 | 31.25
2019-09-16 | 15:28 | 79.6094 | 264.9102 | 0.03 | 1.03 | -0.75 | 0.25 | -0.69 | 0.31 | 73.24 | 31.25
2019-09-16 | 15:28 | 79.707 | 265.0078 | 0.03 | 1.03 | -0.77 | 0.23 | -0.7 | 0.3 | 74.22 | 31.25
2019-09-16 | 15:28 | 79.8086 | 265.1094 | 0.04 | 1.04 | -0.76 | 0.24 | -0.69 | 0.31 | 74.22 | 31.25
2019-09-16 | 15:28 | 79.918 | 265.2188 | 0.06 | 1.06 | -0.76 | 0.24 | -0.68 | 0.32 | 73.24 | 31.25
2019-09-16 | 15:28 | 80.0195 | 265.3203 | 0.04 | 1.04 | -0.77 | 0.23 | -0.69 | 0.31 | 75.2 | 31.25
2019-09-16 | 15:28 | 80.1172 | 265.418 | 0.04 | 1.04 | -0.76 | 0.24 | -0.69 | 0.31 | 74.22 | 30.27
2019-09-16 | 15:28 | 80.2188 | 265.5195 | 0.04 | 1.04 | -0.77 | 0.23 | -0.7 | 0.3 | 73.24 | 31.25
2019-09-16 | 15:28 | 80.3281 | 265.6289 | 0.03 | 1.03 | -0.76 | 0.24 | -0.69 | 0.31 | 73.24 | 31.25
2019-09-16 | 15:28 | 80.4297 | 265.7305 | 0.04 | 1.04 | -0.76 | 0.24 | -0.7 | 0.3 | 74.22 | 30.27
2019-09-16 | 15:28 | 80.5273 | 265.8281 | 0.04 | 1.04 | -0.78 | 0.22 | -0.69 | 0.31 | 74.22 | 31.25
2019-09-16 | 15:28 | 80.6289 | 265.9297 | 0.04 | 1.04 | -0.76 | 0.24 | -0.7 | 0.3 | 72.27 | 31.25
2019-09-16 | 15:28 | 80.7383 | 266.0391 | 0.04 | 1.04 | -0.78 | 0.22 | -0.7 | 0.3 | 73.24 | 31.25
2019-09-16 | 15:28 | 80.8398 | 266.1406 | 0.04 | 1.04 | -0.77 | 0.23 | -0.7 | 0.3 | 74.22 | 31.25
2019-09-16 | 15:28 | 80.9375 | 266.2383 | 0.04 | 1.04 | -0.78 | 0.22 | -0.7 | 0.3 | 74.22 | 31.25
2019-09-16 | 15:28 | 81.0469 | 266.3477 | 0.04 | 1.04 | -0.79 | 0.21 | -0.71 | 0.29 | 74.22 | 32.23
2019-09-16 | 15:28 | 81.1484 | 266.4492 | -0.02 | 0.98 | -0.74 | 0.26 | -0.69 | 0.31 | 74.22 | 31.25
2019-09-16 | 15:28 | 81.25 | 266.5508 | -0.12 | 0.88 | -0.64 | 0.36 | -0.7 | 0.3 | 73.24 | 32.23
2019-09-16 | 15:28 | 81.3477 | 266.6485 | -0.14 | 0.86 | -0.62 | 0.38 | -0.67 | 0.33 | 73.24 | 31.25
2019-09-16 | 15:28 | 81.457 | 266.7578 | -0.15 | 0.85 | -0.59 | 0.41 | -0.66 | 0.34 | 74.22 | 30.27
2019-09-16 | 15:28 | 81.5586 | 266.8594 | 0.01 | 1.01 | -0.75 | 0.25 | -0.68 | 0.32 | 74.22 | 31.25
2019-09-16 | 15:28 | 81.6562 | 266.957 | 0.03 | 1.03 | -0.76 | 0.24 | -0.68 | 0.32 | 74.22 | 31.25
2019-09-16 | 15:28 | 81.7578 | 267.0586 | 0.04 | 1.04 | -0.76 | 0.24 | -0.68 | 0.32 | 76.17 | 33.2
2019-09-16 | 15:28 | 81.8672 | 267.168 | 0.04 | 1.04 | -0.76 | 0.24 | -0.69 | 0.31 | 74.22 | 31.25
2019-09-16 | 15:28 | 81.9688 | 267.2695 | 0.04 | 1.04 | -0.77 | 0.23 | -0.68 | 0.32 | 75.2 | 31.25
2019-09-16 | 15:28 | 82.0664 | 267.3672 | 0.04 | 1.04 | -0.78 | 0.22 | -0.68 | 0.32 | 74.22 | 31.25
2019-09-16 | 15:28 | 82.1797 | 267.4805 | 0.03 | 1.03 | -0.77 | 0.23 | -0.69 | 0.31 | 74.22 | 31.25
2019-09-16 | 15:28 | 82.2773 | 267.5781 | 0.04 | 1.04 | -0.76 | 0.24 | -0.7 | 0.3 | 73.24 | 30.27
2019-09-16 | 15:28 | 82.3789 | 267.6797 | 0.03 | 1.03 | -0.78 | 0.22 | -0.7 | 0.3 | 73.24 | 30.27
2019-09-16 | 15:28 | 82.4766 | 267.7774 | 0.05 | 1.05 | -0.78 | 0.22 | -0.7 | 0.3 | 75.2 | 31.25
2019-09-16 | 15:28 | 82.5898 | 267.8906 | 0.03 | 1.03 | -0.79 | 0.21 | -0.7 | 0.3 | 74.22 | 31.25
2019-09-16 | 15:28 | 82.6875 | 267.9883 | 0.05 | 1.05 | -0.77 | 0.23 | -0.7 | 0.3 | 72.27 | 31.25
2019-09-16 | 15:28 | 82.7891 | 268.0899 | 0.03 | 1.03 | -0.78 | 0.22 | -0.7 | 0.3 | 73.24 | 30.27
2019-09-16 | 15:28 | 82.8867 | 268.1875 | 0.03 | 1.03 | -0.78 | 0.22 | -0.7 | 0.3 | 73.24 | 32.23
2019-09-16 | 15:28 | 83 | 268.3008 | 0.04 | 1.04 | -0.78 | 0.22 | -0.7 | 0.3 | 73.24 | 31.25
2019-09-16 | 15:28 | 83.0977 | 268.3985 | 0.03 | 1.03 | -0.77 | 0.23 | -0.7 | 0.3 | 74.22 | 32.23
2019-09-16 | 15:28 | 83.207 | 268.5078 | -0.11 | 0.89 | -0.66 | 0.34 | -0.69 | 0.31 | 74.22 | 31.25
2019-09-16 | 15:28 | 83.3086 | 268.6094 | -0.14 | 0.86 | -0.61 | 0.39 | -0.68 | 0.32 | 74.22 | 31.25
2019-09-16 | 15:28 | 83.4062 | 268.707 | -0.15 | 0.85 | -0.6 | 0.4 | -0.67 | 0.33 | 68.36 | 31.25
2019-09-16 | 15:28 | 83.5078 | 268.8086 | 0.02 | 1.02 | -0.74 | 0.26 | -0.68 | 0.32 | 73.24 | 31.25
2019-09-16 | 15:28 | 83.6094 | 268.9102 | 0.02 | 1.02 | -0.76 | 0.24 | -0.68 | 0.32 | 74.22 | 30.27
2019-09-16 | 15:28 | 83.7188 | 269.0195 | 0.03 | 1.03 | -0.76 | 0.24 | -0.68 | 0.32 | 74.22 | 32.23
2019-09-16 | 15:28 | 83.8164 | 269.1172 | 0.04 | 1.04 | -0.76 | 0.24 | -0.69 | 0.31 | 74.22 | 31.25
2019-09-16 | 15:28 | 83.918 | 269.2188 | 0.05 | 1.05 | -0.75 | 0.25 | -0.68 | 0.32 | 75.2 | 33.2
2019-09-16 | 15:28 | 84.0195 | 269.3203 | 0.04 | 1.04 | -0.76 | 0.24 | -0.68 | 0.32 | 74.22 | 31.25
2019-09-16 | 15:28 | 84.1289 | 269.4297 | 0.04 | 1.04 | -0.76 | 0.24 | -0.68 | 0.32 | 70.31 | 30.27
2019-09-16 | 15:28 | 84.2266 | 269.5274 | 0.04 | 1.04 | -0.76 | 0.24 | -0.69 | 0.31 | 73.24 | 31.25
2019-09-16 | 15:28 | 84.3281 | 269.6289 | 0.04 | 1.04 | -0.78 | 0.22 | -0.69 | 0.31 | 73.24 | 32.23
2019-09-16 | 15:28 | 84.4375 | 269.7383 | 0.04 | 1.04 | -0.77 | 0.23 | -0.69 | 0.31 | 74.22 | 32.23
2019-09-16 | 15:28 | 84.5391 | 269.8399 | 0.04 | 1.04 | -0.77 | 0.23 | -0.69 | 0.31 | 75.2 | 32.23
2019-09-16 | 15:28 | 84.6367 | 269.9375 | 0.04 | 1.04 | -0.77 | 0.23 | -0.7 | 0.3 | 75.2 | 31.25
2019-09-16 | 15:28 | 84.75 | 270.0508 | 0.05 | 1.05 | -0.78 | 0.22 | -0.69 | 0.31 | 73.24 | 31.25
2019-09-16 | 15:28 | 84.8477 | 270.1485 | 0.04 | 1.04 | -0.78 | 0.22 | -0.71 | 0.29 | 70.31 | 30.27
2019-09-16 | 15:28 | 84.9492 | 270.25 | 0.04 | 1.04 | -0.78 | 0.22 | -0.69 | 0.31 | 73.24 | 32.23
2019-09-16 | 15:28 | 85.0469 | 270.3477 | 0.04 | 1.04 | -0.78 | 0.22 | -0.69 | 0.31 | 74.22 | 31.25
2019-09-16 | 15:28 | 85.1484 | 270.4492 | -0.02 | 0.98 | -0.7 | 0.3 | -0.69 | 0.31 | 74.22 | 30.27
2019-09-16 | 15:28 | 85.2578 | 270.5586 | -0.12 | 0.88 | -0.63 | 0.37 | -0.67 | 0.33 | 74.22 | 30.27
2019-09-16 | 15:28 | 85.3594 | 270.6602 | -0.15 | 0.85 | -0.6 | 0.4 | -0.67 | 0.33 | 74.22 | 31.25
2019-09-16 | 15:28 | 85.4688 | 270.7695 | -0.14 | 0.86 | -0.59 | 0.41 | -0.66 | 0.34 | 73.24 | 31.25
2019-09-16 | 15:28 | 85.5664 | 270.8672 | 0.04 | 1.04 | -0.74 | 0.26 | -0.68 | 0.32 | 74.22 | 33.2
2019-09-16 | 15:28 | 85.668 | 270.9688 | 0.02 | 1.02 | -0.76 | 0.24 | -0.67 | 0.33 | 73.24 | 32.23
2019-09-16 | 15:28 | 85.7695 | 271.0703 | 0.03 | 1.03 | -0.75 | 0.25 | -0.67 | 0.33 | 76.17 | 32.23
2019-09-16 | 15:28 | 85.8789 | 271.1797 | 0.05 | 1.05 | -0.75 | 0.25 | -0.67 | 0.33 | 74.22 | 31.25
2019-09-16 | 15:28 | 85.9766 | 271.2774 | 0.04 | 1.04 | -0.76 | 0.24 | -0.68 | 0.32 | 74.22 | 32.23
2019-09-16 | 15:28 | 86.0781 | 271.3789 | 0.04 | 1.04 | -0.76 | 0.24 | -0.68 | 0.32 | 75.2 | 32.23
2019-09-16 | 15:28 | 86.1797 | 271.4805 | 0.03 | 1.03 | -0.75 | 0.25 | -0.67 | 0.33 | 73.24 | 31.25
2019-09-16 | 15:28 | 86.2891 | 271.5899 | 0.02 | 1.02 | -0.76 | 0.24 | -0.68 | 0.32 | 72.27 | 30.27
2019-09-16 | 15:28 | 86.3867 | 271.6875 | 0.04 | 1.04 | -0.76 | 0.24 | -0.7 | 0.3 | 75.2 | 31.25
2019-09-16 | 15:28 | 86.4883 | 271.7891 | 0.04 | 1.04 | -0.77 | 0.23 | -0.7 | 0.3 | 73.24 | 31.25
2019-09-16 | 15:28 | 86.5898 | 271.8906 | 0.04 | 1.04 | -0.78 | 0.22 | -0.7 | 0.3 | 73.24 | 31.25
2019-09-16 | 15:28 | 86.6992 | 272 | 0.04 | 1.04 | -0.79 | 0.21 | -0.7 | 0.3 | 74.22 | 31.25
2019-09-16 | 15:28 | 86.7969 | 272.0977 | 0.05 | 1.05 | -0.77 | 0.23 | -0.7 | 0.3 | 74.22 | 31.25
2019-09-16 | 15:28 | 86.8984 | 272.1992 | 0.04 | 1.04 | -0.78 | 0.22 | -0.7 | 0.3 | 70.31 | 31.25
2019-09-16 | 15:28 | 87.0078 | 272.3086 | 0.04 | 1.04 | -0.77 | 0.23 | -0.7 | 0.3 | 73.24 | 31.25
2019-09-16 | 15:28 | 87.1094 | 272.4102 | 0.02 | 1.02 | -0.76 | 0.24 | -0.7 | 0.3 | 75.2 | 32.23
2019-09-16 | 15:28 | 87.207 | 272.5078 | -0.1 | 0.9 | -0.65 | 0.35 | -0.69 | 0.31 | 74.22 | 31.25
2019-09-16 | 15:28 | 87.3086 | 272.6094 | -0.11 | 0.89 | -0.62 | 0.38 | -0.67 | 0.33 | 74.22 | 31.25
2019-09-16 | 15:28 | 87.418 | 272.7188 | -0.15 | 0.85 | -0.6 | 0.4 | -0.67 | 0.33 | 74.22 | 31.25
2019-09-16 | 15:28 | 87.5195 | 272.8203 | 0 | 1 | -0.75 | 0.25 | -0.66 | 0.34 | 74.22 | 31.25
2019-09-16 | 15:28 | 87.6172 | 272.918 | 0 | 1 | -0.75 | 0.25 | -0.68 | 0.32 | 71.29 | 30.27
2019-09-16 | 15:28 | 87.7188 | 273.0195 | 0.02 | 1.02 | -0.77 | 0.23 | -0.68 | 0.32 | 74.22 | 32.23
2019-09-16 | 15:28 | 87.8281 | 273.1289 | 0.04 | 1.04 | -0.76 | 0.24 | -0.68 | 0.32 | 74.22 | 31.25
2019-09-16 | 15:28 | 87.9297 | 273.2305 | 0.04 | 1.04 | -0.76 | 0.24 | -0.69 | 0.31 | 76.17 | 32.23
2019-09-16 | 15:28 | 88.0273 | 273.3281 | 0.04 | 1.04 | -0.77 | 0.23 | -0.69 | 0.31 | 73.24 | 31.25
2019-09-16 | 15:28 | 88.1367 | 273.4375 | 0.03 | 1.03 | -0.76 | 0.24 | -0.69 | 0.31 | 74.22 | 31.25
2019-09-16 | 15:28 | 88.2383 | 273.5391 | 0.03 | 1.03 | -0.76 | 0.24 | -0.68 | 0.32 | 75.2 | 30.27
2019-09-16 | 15:28 | 88.3398 | 273.6406 | 0.04 | 1.04 | -0.78 | 0.22 | -0.69 | 0.31 | 72.27 | 30.27
2019-09-16 | 15:28 | 88.4375 | 273.7383 | 0.04 | 1.04 | -0.76 | 0.24 | -0.69 | 0.31 | 73.24 | 32.23
2019-09-16 | 15:28 | 88.5469 | 273.8477 | 0.04 | 1.04 | -0.77 | 0.23 | -0.7 | 0.3 | 73.24 | 30.27
2019-09-16 | 15:28 | 88.6484 | 273.9492 | 0.04 | 1.04 | -0.78 | 0.22 | -0.71 | 0.29 | 73.24 | 31.25
2019-09-16 | 15:28 | 88.7695 | 274.0703 | 0.04 | 1.04 | -0.77 | 0.23 | -0.69 | 0.31 | 74.22 | 31.25
2019-09-16 | 15:28 | 88.8477 | 274.1485 | 0.05 | 1.05 | -0.79 | 0.21 | -0.7 | 0.3 | 75.2 | 31.25
2019-09-16 | 15:28 | 88.957 | 274.2578 | 0.04 | 1.04 | -0.77 | 0.23 | -0.7 | 0.3 | 74.22 | 30.27
2019-09-16 | 15:28 | 89.0586 | 274.3594 | 0.03 | 1.03 | -0.78 | 0.22 | -0.7 | 0.3 | 74.22 | 30.27
2019-09-16 | 15:28 | 89.168 | 274.4688 | -0.07 | 0.93 | -0.69 | 0.31 | -0.69 | 0.31 | 74.22 | 32.23
2019-09-16 | 15:28 | 89.2695 | 274.5703 | -0.13 | 0.87 | -0.63 | 0.37 | -0.68 | 0.32 | 73.24 | 31.25
2019-09-16 | 15:28 | 89.3672 | 274.668 | -0.15 | 0.85 | -0.61 | 0.39 | -0.68 | 0.32 | 75.2 | 31.25
2019-09-16 | 15:28 | 89.4688 | 274.7695 | -0.08 | 0.92 | -0.64 | 0.36 | -0.67 | 0.33 | 73.24 | 31.25
2019-09-16 | 15:28 | 89.5664 | 274.8672 | 0.04 | 1.04 | -0.75 | 0.25 | -0.67 | 0.33 | 74.22 | 31.25
2019-09-16 | 15:28 | 89.6797 | 274.9805 | 0.03 | 1.03 | -0.75 | 0.25 | -0.68 | 0.32 | 69.34 | 30.27
2019-09-16 | 15:28 | 89.7773 | 275.0781 | 0.04 | 1.04 | -0.77 | 0.23 | -0.68 | 0.32 | 75.2 | 32.23
2019-09-16 | 15:28 | 89.8789 | 275.1797 | 0.04 | 1.04 | -0.76 | 0.24 | -0.68 | 0.32 | 73.24 | 31.25
2019-09-16 | 15:28 | 89.9766 | 275.2774 | 0.06 | 1.06 | -0.76 | 0.24 | -0.69 | 0.31 | 74.22 | 32.23
2019-09-16 | 15:28 | 90.0898 | 275.3906 | 0.04 | 1.04 | -0.77 | 0.23 | -0.68 | 0.32 | 74.22 | 31.25
2019-09-16 | 15:28 | 90.1875 | 275.4883 | 0.04 | 1.04 | -0.77 | 0.23 | -0.69 | 0.31 | 75.2 | 30.27
2019-09-16 | 15:28 | 90.2969 | 275.5977 | 0.04 | 1.04 | -0.78 | 0.22 | -0.69 | 0.31 | 74.22 | 31.25
2019-09-16 | 15:28 | 90.3984 | 275.6992 | 0.04 | 1.04 | -0.77 | 0.23 | -0.69 | 0.31 | 70.31 | 31.25
2019-09-16 | 15:28 | 90.5 | 275.8008 | 0.04 | 1.04 | -0.77 | 0.23 | -0.68 | 0.32 | 74.22 | 31.25
2019-09-16 | 15:28 | 90.5977 | 275.8985 | 0.04 | 1.04 | -0.77 | 0.23 | -0.7 | 0.3 | 75.2 | 30.27
2019-09-16 | 15:28 | 90.6992 | 276 | 0.04 | 1.04 | -0.76 | 0.24 | -0.69 | 0.31 | 73.24 | 31.25
2019-09-16 | 15:28 | 90.8086 | 276.1094 | 0.04 | 1.04 | -0.77 | 0.23 | -0.69 | 0.31 | 74.22 | 31.25
2019-09-16 | 15:28 | 90.9062 | 276.207 | 0.03 | 1.03 | -0.79 | 0.21 | -0.7 | 0.3 | 74.22 | 31.25
2019-09-16 | 15:28 | 91.0078 | 276.3086 | 0.04 | 1.04 | -0.77 | 0.23 | -0.68 | 0.32 | 75.2 | 31.25
2019-09-16 | 15:28 | 91.1094 | 276.4102 | 0.04 | 1.04 | -0.78 | 0.22 | -0.7 | 0.3 | 72.27 | 30.27
2019-09-16 | 15:28 | 91.2188 | 276.5195 | -0.02 | 0.98 | -0.72 | 0.28 | -0.69 | 0.31 | 74.22 | 31.25
2019-09-16 | 15:28 | 91.3164 | 276.6172 | -0.12 | 0.88 | -0.64 | 0.36 | -0.69 | 0.31 | 73.24 | 32.23
2019-09-16 | 15:28 | 91.4297 | 276.7305 | -0.16 | 0.84 | -0.59 | 0.41 | -0.67 | 0.33 | 74.22 | 34.18
2019-09-16 | 15:28 | 91.5273 | 276.8281 | 0.01 | 1.01 | -0.75 | 0.25 | -0.67 | 0.33 | 74.22 | 31.25
2019-09-16 | 15:28 | 91.6289 | 276.9297 | 0.03 | 1.03 | -0.76 | 0.24 | -0.68 | 0.32 | 74.22 | 31.25
2019-09-16 | 15:28 | 91.7383 | 277.0391 | 0.03 | 1.03 | -0.76 | 0.24 | -0.67 | 0.33 | 74.22 | 32.23
2019-09-16 | 15:28 | 91.8398 | 277.1406 | 0.06 | 1.06 | -0.75 | 0.25 | -0.69 | 0.31 | 74.22 | 31.25
2019-09-16 | 15:28 | 91.9375 | 277.2383 | 0.03 | 1.03 | -0.77 | 0.23 | -0.69 | 0.31 | 75.2 | 31.25
2019-09-16 | 15:28 | 92.0391 | 277.3399 | 0.05 | 1.05 | -0.78 | 0.22 | -0.68 | 0.32 | 74.22 | 32.23
2019-09-16 | 15:28 | 92.1367 | 277.4375 | 0.05 | 1.05 | -0.77 | 0.23 | -0.69 | 0.31 | 75.2 | 33.2
2019-09-16 | 15:28 | 92.2383 | 277.5391 | 0.03 | 1.03 | -0.76 | 0.24 | -0.68 | 0.32 | 74.22 | 31.25
2019-09-16 | 15:28 | 92.3477 | 277.6485 | 0.03 | 1.03 | -0.77 | 0.23 | -0.69 | 0.31 | 74.22 | 30.27
2019-09-16 | 15:28 | 92.4492 | 277.75 | 0.04 | 1.04 | -0.77 | 0.23 | -0.69 | 0.31 | 72.27 | 31.25
2019-09-16 | 15:28 | 92.5469 | 277.8477 | 0.04 | 1.04 | -0.77 | 0.23 | -0.68 | 0.32 | 73.24 | 31.25
2019-09-16 | 15:28 | 92.6562 | 277.957 | 0.05 | 1.05 | -0.76 | 0.24 | -0.67 | 0.33 | 74.22 | 31.25
2019-09-16 | 15:28 | 92.7578 | 278.0586 | 0.03 | 1.03 | -0.77 | 0.23 | -0.7 | 0.3 | 73.24 | 31.25
2019-09-16 | 15:28 | 92.8594 | 278.1602 | 0.04 | 1.04 | -0.78 | 0.22 | -0.7 | 0.3 | 74.22 | 31.25
2019-09-16 | 15:28 | 92.9688 | 278.2695 | 0.04 | 1.04 | -0.77 | 0.23 | -0.69 | 0.31 | 75.2 | 31.25
2019-09-16 | 15:28 | 93.0664 | 278.3672 | 0.04 | 1.04 | -0.78 | 0.22 | -0.69 | 0.31 | 75.2 | 31.25
2019-09-16 | 15:28 | 93.168 | 278.4688 | -0.05 | 0.95 | -0.7 | 0.3 | -0.68 | 0.32 | 70.31 | 30.27
2019-09-16 | 15:28 | 93.2695 | 278.5703 | -0.13 | 0.87 | -0.62 | 0.38 | -0.68 | 0.32 | 73.24 | 31.25
2019-09-16 | 15:28 | 93.3789 | 278.6797 | -0.15 | 0.85 | -0.61 | 0.39 | -0.67 | 0.33 | 74.22 | 31.25
2019-09-16 | 15:28 | 93.4766 | 278.7774 | -0.07 | 0.93 | -0.66 | 0.34 | -0.66 | 0.34 | 75.2 | 32.23
2019-09-16 | 15:28 | 93.5781 | 278.8789 | 0.02 | 1.02 | -0.74 | 0.26 | -0.68 | 0.32 | 74.22 | 31.25
2019-09-16 | 15:28 | 93.6797 | 278.9805 | 0.02 | 1.02 | -0.76 | 0.24 | -0.68 | 0.32 | 75.2 | 31.25
2019-09-16 | 15:28 | 93.7891 | 279.0899 | 0.04 | 1.04 | -0.75 | 0.25 | -0.69 | 0.31 | 74.22 | 31.25
2019-09-16 | 15:28 | 93.8867 | 279.1875 | 0.03 | 1.03 | -0.77 | 0.23 | -0.68 | 0.32 | 70.31 | 31.25
2019-09-16 | 15:28 | 93.9883 | 279.2891 | 0.04 | 1.04 | -0.75 | 0.25 | -0.68 | 0.32 | 73.24 | 31.25
2019-09-16 | 15:28 | 94.0977 | 279.3985 | 0.04 | 1.04 | -0.77 | 0.23 | -0.69 | 0.31 | 73.24 | 31.25
2019-09-16 | 15:28 | 94.1992 | 279.5 | 0.04 | 1.04 | -0.77 | 0.23 | -0.68 | 0.32 | 75.2 | 32.23
2019-09-16 | 15:28 | 94.2969 | 279.5977 | 0.04 | 1.04 | -0.76 | 0.24 | -0.69 | 0.31 | 74.22 | 31.25
2019-09-16 | 15:28 | 94.3984 | 279.6992 | 0.05 | 1.05 | -0.75 | 0.25 | -0.68 | 0.32 | 74.22 | 31.25
2019-09-16 | 15:28 | 94.5078 | 279.8086 | 0.04 | 1.04 | -0.76 | 0.24 | -0.68 | 0.32 | 74.22 | 31.25
2019-09-16 | 15:28 | 94.6094 | 279.9102 | 0.05 | 1.05 | -0.76 | 0.24 | -0.68 | 0.32 | 73.24 | 31.25
2019-09-16 | 15:28 | 94.707 | 280.0078 | 0.06 | 1.06 | -0.77 | 0.23 | -0.68 | 0.32 | 74.22 | 33.2
2019-09-16 | 15:28 | 94.8086 | 280.1094 | 0.04 | 1.04 | -0.77 | 0.23 | -0.69 | 0.31 | 74.22 | 33.2
2019-09-16 | 15:28 | 94.918 | 280.2188 | 0.03 | 1.03 | -0.77 | 0.23 | -0.69 | 0.31 | 75.2 | 31.25
2019-09-16 | 15:28 | 95.0195 | 280.3203 | 0.04 | 1.04 | -0.77 | 0.23 | -0.69 | 0.31 | 76.17 | 32.23
2019-09-16 | 15:28 | 95.1172 | 280.418 | 0.03 | 1.03 | -0.77 | 0.23 | -0.7 | 0.3 | 74.22 | 31.25
2019-09-16 | 15:28 | 95.2266 | 280.5274 | -0.1 | 0.9 | -0.67 | 0.33 | -0.69 | 0.31 | 74.22 | 31.25
2019-09-16 | 15:28 | 95.3281 | 280.6289 | -0.13 | 0.87 | -0.61 | 0.39 | -0.68 | 0.32 | 74.22 | 31.25
2019-09-16 | 15:28 | 95.4297 | 280.7305 | -0.13 | 0.87 | -0.59 | 0.41 | -0.67 | 0.33 | 74.22 | 31.25
2019-09-16 | 15:28 | 95.5273 | 280.8281 | 0.01 | 1.01 | -0.75 | 0.25 | -0.69 | 0.31 | 74.22 | 31.25
2019-09-16 | 15:28 | 95.6367 | 280.9375 | 0.04 | 1.04 | -0.76 | 0.24 | -0.68 | 0.32 | 75.2 | 32.23
2019-09-16 | 15:28 | 95.7383 | 281.0391 | 0.04 | 1.04 | -0.75 | 0.25 | -0.69 | 0.31 | 74.22 | 31.25
2019-09-16 | 15:28 | 95.8398 | 281.1406 | 0.04 | 1.04 | -0.76 | 0.24 | -0.68 | 0.32 | 74.22 | 31.25
2019-09-16 | 15:28 | 95.9375 | 281.2383 | 0.04 | 1.04 | -0.77 | 0.23 | -0.69 | 0.31 | 74.22 | 31.25
2019-09-16 | 15:28 | 96.0469 | 281.3477 | 0.04 | 1.04 | -0.77 | 0.23 | -0.69 | 0.31 | 73.24 | 32.23
2019-09-16 | 15:28 | 96.1484 | 281.4492 | 0.04 | 1.04 | -0.77 | 0.23 | -0.69 | 0.31 | 73.24 | 31.25
2019-09-16 | 15:28 | 96.2578 | 281.5586 | 0.04 | 1.04 | -0.77 | 0.23 | -0.68 | 0.32 | 73.24 | 31.25
2019-09-16 | 15:28 | 96.3594 | 281.6602 | 0.04 | 1.04 | -0.77 | 0.23 | -0.68 | 0.32 | 75.2 | 31.25
2019-09-16 | 15:28 | 96.457 | 281.7578 | 0.04 | 1.04 | -0.78 | 0.22 | -0.7 | 0.3 | 73.24 | 31.25
2019-09-16 | 15:28 | 96.5586 | 281.8594 | 0.03 | 1.03 | -0.78 | 0.22 | -0.69 | 0.31 | 74.22 | 31.25
2019-09-16 | 15:28 | 96.6562 | 281.957 | 0.05 | 1.05 | -0.78 | 0.22 | -0.69 | 0.31 | 70.31 | 30.27
2019-09-16 | 15:28 | 96.7695 | 282.0703 | 0.04 | 1.04 | -0.78 | 0.22 | -0.7 | 0.3 | 74.22 | 31.25
2019-09-16 | 15:28 | 96.8672 | 282.168 | 0.04 | 1.04 | -0.77 | 0.23 | -0.71 | 0.29 | 74.22 | 31.25
2019-09-16 | 15:28 | 96.9688 | 282.2695 | 0.05 | 1.05 | -0.79 | 0.21 | -0.71 | 0.29 | 73.24 | 31.25
2019-09-16 | 15:28 | 97.0781 | 282.3789 | 0.04 | 1.04 | -0.77 | 0.23 | -0.7 | 0.3 | 74.22 | 31.25
2019-09-16 | 15:28 | 97.1797 | 282.4805 | -0.01 | 0.99 | -0.72 | 0.28 | -0.7 | 0.3 | 74.22 | 31.25
2019-09-16 | 15:28 | 97.2773 | 282.5781 | -0.13 | 0.87 | -0.64 | 0.36 | -0.67 | 0.33 | 75.2 | 32.23
2019-09-16 | 15:28 | 97.3867 | 282.6875 | -0.13 | 0.87 | -0.6 | 0.4 | -0.67 | 0.33 | 68.36 | 31.25
2019-09-16 | 15:28 | 97.4883 | 282.7891 | -0.04 | 0.96 | -0.69 | 0.31 | -0.67 | 0.33 | 74.22 | 31.25
2019-09-16 | 15:28 | 97.5898 | 282.8906 | 0.04 | 1.04 | -0.74 | 0.26 | -0.68 | 0.32 | 74.22 | 31.25
2019-09-16 | 15:28 | 97.6875 | 282.9883 | 0.04 | 1.04 | -0.75 | 0.25 | -0.68 | 0.32 | 75.2 | 32.23
2019-09-16 | 15:28 | 97.7969 | 283.0977 | 0.04 | 1.04 | -0.75 | 0.25 | -0.67 | 0.33 | 74.22 | 32.23
2019-09-16 | 15:28 | 97.8984 | 283.1992 | 0.04 | 1.04 | -0.75 | 0.25 | -0.68 | 0.32 | 76.17 | 31.25
2019-09-16 | 15:28 | 98 | 283.3008 | 0.04 | 1.04 | -0.76 | 0.24 | -0.67 | 0.33 | 74.22 | 31.25
2019-09-16 | 15:28 | 98.0977 | 283.3985 | 0.04 | 1.04 | -0.76 | 0.24 | -0.69 | 0.31 | 72.27 | 31.25
2019-09-16 | 15:28 | 98.207 | 283.5078 | 0.04 | 1.04 | -0.77 | 0.23 | -0.69 | 0.31 | 74.22 | 31.25
2019-09-16 | 15:28 | 98.3086 | 283.6094 | 0.04 | 1.04 | -0.77 | 0.23 | -0.69 | 0.31 | 74.22 | 31.25
2019-09-16 | 15:28 | 98.4062 | 283.707 | 0.04 | 1.04 | -0.77 | 0.23 | -0.69 | 0.31 | 75.2 | 31.25
2019-09-16 | 15:28 | 98.5078 | 283.8086 | 0.04 | 1.04 | -0.77 | 0.23 | -0.69 | 0.31 | 74.22 | 31.25
2019-09-16 | 15:28 | 98.6172 | 283.918 | 0.06 | 1.06 | -0.78 | 0.22 | -0.7 | 0.3 | 75.2 | 31.25
2019-09-16 | 15:28 | 98.7188 | 284.0195 | 0.04 | 1.04 | -0.78 | 0.22 | -0.69 | 0.31 | 74.22 | 32.23
2019-09-16 | 15:28 | 98.8164 | 284.1172 | 0.04 | 1.04 | -0.79 | 0.21 | -0.7 | 0.3 | 73.24 | 32.23
2019-09-16 | 15:28 | 98.9297 | 284.2305 | 0.04 | 1.04 | -0.77 | 0.23 | -0.71 | 0.29 | 74.22 | 31.25
2019-09-16 | 15:28 | 99.0273 | 284.3281 | 0.05 | 1.05 | -0.78 | 0.22 | -0.7 | 0.3 | 74.22 | 32.23
2019-09-16 | 15:28 | 99.1289 | 284.4297 | 0.04 | 1.04 | -0.78 | 0.22 | -0.7 | 0.3 | 74.22 | 32.23
2019-09-16 | 15:28 | 99.2266 | 284.5274 | -0.04 | 0.96 | -0.7 | 0.3 | -0.69 | 0.31 | 74.22 | 32.23
2019-09-16 | 15:28 | 99.3398 | 284.6406 | -0.11 | 0.89 | -0.62 | 0.38 | -0.67 | 0.33 | 75.2 | 32.23
2019-09-16 | 15:28 | 99.4375 | 284.7383 | -0.16 | 0.84 | -0.6 | 0.4 | -0.67 | 0.33 | 72.27 | 30.27
2019-09-16 | 15:28 | 99.5391 | 284.8399 | 0.03 | 1.03 | -0.74 | 0.26 | -0.68 | 0.32 | 75.2 | 31.25
2019-09-16 | 15:28 | 99.6367 | 284.9375 | 0.04 | 1.04 | -0.76 | 0.24 | -0.67 | 0.33 | 76.17 | 31.25
2019-09-16 | 15:28 | 99.75 | 285.0508 | 0.04 | 1.04 | -0.76 | 0.24 | -0.68 | 0.32 | 76.17 | 32.23
2019-09-16 | 15:28 | 99.8477 | 285.1485 | 0.04 | 1.04 | -0.76 | 0.24 | -0.68 | 0.32 | 75.2 | 33.2
2019-09-16 | 15:28 | 99.9492 | 285.25 | 0.05 | 1.05 | -0.77 | 0.23 | -0.69 | 0.31 | 75.2 | 32.23
2019-09-16 | 15:28 | 100.0586 | 285.3594 | 0.04 | 1.04 | -0.77 | 0.23 | -0.68 | 0.32 | 74.22 | 30.27
2019-09-16 | 15:28 | 100.1563 | 285.4571 | 0.04 | 1.04 | -0.76 | 0.24 | -0.69 | 0.31 | 73.24 | 32.23
2019-09-16 | 15:28 | 100.2578 | 285.5586 | 0.04 | 1.04 | -0.78 | 0.22 | -0.69 | 0.31 | 74.22 | 32.23
2019-09-16 | 15:28 | 100.3594 | 285.6602 | 0.04 | 1.04 | -0.77 | 0.23 | -0.69 | 0.31 | 75.2 | 33.2
2019-09-16 | 15:28 | 100.4688 | 285.7696 | 0.04 | 1.04 | -0.78 | 0.22 | -0.7 | 0.3 | 74.22 | 31.25
2019-09-16 | 15:28 | 100.5664 | 285.8672 | 0.04 | 1.04 | -0.77 | 0.23 | -0.7 | 0.3 | 74.22 | 32.23
2019-09-16 | 15:28 | 100.668 | 285.9688 | 0.04 | 1.04 | -0.77 | 0.23 | -0.69 | 0.31 | 76.17 | 32.23
2019-09-16 | 15:28 | 100.7695 | 286.0703 | 0.05 | 1.05 | -0.77 | 0.23 | -0.69 | 0.31 | 75.2 | 32.23
2019-09-16 | 15:28 | 100.8789 | 286.1797 | 0.04 | 1.04 | -0.77 | 0.23 | -0.69 | 0.31 | 70.31 | 31.25
2019-09-16 | 15:28 | 100.9766 | 286.2774 | 0.04 | 1.04 | -0.78 | 0.22 | -0.7 | 0.3 | 73.24 | 32.23
2019-09-16 | 15:28 | 101.0781 | 286.3789 | 0.04 | 1.04 | -0.77 | 0.23 | -0.69 | 0.31 | 74.22 | 32.23
2019-09-16 | 15:28 | 101.1875 | 286.4883 | -0.03 | 0.97 | -0.71 | 0.29 | -0.69 | 0.31 | 75.2 | 32.23
2019-09-16 | 15:28 | 101.2891 | 286.5899 | -0.13 | 0.87 | -0.63 | 0.37 | -0.68 | 0.32 | 74.22 | 31.25
2019-09-16 | 15:28 | 101.3867 | 286.6875 | -0.13 | 0.87 | -0.6 | 0.4 | -0.67 | 0.33 | 74.22 | 32.23
2019-09-16 | 15:28 | 101.4883 | 286.7891 | -0.01 | 0.99 | -0.7 | 0.3 | -0.67 | 0.33 | 74.22 | 31.25
2019-09-16 | 15:28 | 101.5977 | 286.8985 | 0.03 | 1.03 | -0.74 | 0.26 | -0.67 | 0.33 | 70.31 | 30.27
2019-09-16 | 15:28 | 101.6992 | 287 | 0.05 | 1.05 | -0.76 | 0.24 | -0.67 | 0.33 | 74.22 | 31.25
2019-09-16 | 15:28 | 101.7969 | 287.0977 | 0.06 | 1.06 | -0.76 | 0.24 | -0.68 | 0.32 | 74.22 | 32.23
2019-09-16 | 15:28 | 101.8984 | 287.1992 | 0.04 | 1.04 | -0.76 | 0.24 | -0.68 | 0.32 | 74.22 | 32.23
2019-09-16 | 15:28 | 102.0078 | 287.3086 | 0.02 | 1.02 | -0.75 | 0.25 | -0.68 | 0.32 | 74.22 | 31.25
2019-09-16 | 15:28 | 102.1094 | 287.4102 | 0.04 | 1.04 | -0.76 | 0.24 | -0.67 | 0.33 | 74.22 | 31.25
2019-09-16 | 15:28 | 102.2188 | 287.5196 | 0.04 | 1.04 | -0.76 | 0.24 | -0.69 | 0.31 | 75.2 | 31.25
2019-09-16 | 15:28 | 102.3164 | 287.6172 | 0.04 | 1.04 | -0.76 | 0.24 | -0.69 | 0.31 | 74.22 | 32.23
2019-09-16 | 15:28 | 102.418 | 287.7188 | 0.04 | 1.04 | -0.77 | 0.23 | -0.7 | 0.3 | 74.22 | 31.25
2019-09-16 | 15:28 | 102.5195 | 287.8203 | 0.04 | 1.04 | -0.76 | 0.24 | -0.69 | 0.31 | 75.2 | 32.23
2019-09-16 | 15:28 | 102.6289 | 287.9297 | 0.02 | 1.02 | -0.77 | 0.23 | -0.68 | 0.32 | 74.22 | 31.25
2019-09-16 | 15:28 | 102.7266 | 288.0274 | 0.02 | 1.02 | -0.77 | 0.23 | -0.7 | 0.3 | 74.22 | 31.25
2019-09-16 | 15:28 | 102.8281 | 288.1289 | 0.02 | 1.02 | -0.77 | 0.23 | -0.7 | 0.3 | 74.22 | 31.25
2019-09-16 | 15:28 | 102.9297 | 288.2305 | 0.03 | 1.03 | -0.77 | 0.23 | -0.69 | 0.31 | 75.2 | 31.25
2019-09-16 | 15:28 | 103.0273 | 288.3281 | 0.03 | 1.03 | -0.77 | 0.23 | -0.7 | 0.3 | 74.22 | 32.23
2019-09-16 | 15:28 | 103.1367 | 288.4375 | -0.01 | 0.99 | -0.74 | 0.26 | -0.69 | 0.31 | 75.2 | 31.25
2019-09-16 | 15:28 | 103.2383 | 288.5391 | -0.11 | 0.89 | -0.65 | 0.35 | -0.68 | 0.32 | 74.22 | 31.25
2019-09-16 | 15:28 | 103.3477 | 288.6485 | -0.14 | 0.86 | -0.62 | 0.38 | -0.68 | 0.32 | 74.22 | 31.25
2019-09-16 | 15:28 | 103.4492 | 288.75 | -0.14 | 0.86 | -0.61 | 0.39 | -0.66 | 0.34 | 73.24 | 31.25
2019-09-16 | 15:28 | 103.5469 | 288.8477 | 0.01 | 1.01 | -0.74 | 0.26 | -0.66 | 0.34 | 75.2 | 31.25
2019-09-16 | 15:28 | 103.6484 | 288.9492 | 0.03 | 1.03 | -0.76 | 0.24 | -0.68 | 0.32 | 73.24 | 30.27
2019-09-16 | 15:28 | 103.7578 | 289.0586 | 0.04 | 1.04 | -0.75 | 0.25 | -0.68 | 0.32 | 74.22 | 32.23
2019-09-16 | 15:28 | 103.8594 | 289.1602 | 0.04 | 1.04 | -0.76 | 0.24 | -0.69 | 0.31 | 74.22 | 32.23
2019-09-16 | 15:28 | 103.957 | 289.2578 | 0.03 | 1.03 | -0.76 | 0.24 | -0.68 | 0.32 | 74.22 | 31.25
2019-09-16 | 15:28 | 104.0586 | 289.3594 | 0.04 | 1.04 | -0.77 | 0.23 | -0.7 | 0.3 | 74.22 | 31.25
2019-09-16 | 15:28 | 104.168 | 289.4688 | 0.04 | 1.04 | -0.76 | 0.24 | -0.7 | 0.3 | 74.22 | 31.25
2019-09-16 | 15:28 | 104.2695 | 289.5703 | 0.04 | 1.04 | -0.77 | 0.23 | -0.69 | 0.31 | 74.22 | 31.25
2019-09-16 | 15:28 | 104.3672 | 289.668 | 0.04 | 1.04 | -0.76 | 0.24 | -0.7 | 0.3 | 69.34 | 31.25
2019-09-16 | 15:28 | 104.4766 | 289.7774 | 0.04 | 1.04 | -0.77 | 0.23 | -0.7 | 0.3 | 73.24 | 32.23
2019-09-16 | 15:28 | 104.5781 | 289.8789 | 0.04 | 1.04 | -0.78 | 0.22 | -0.69 | 0.31 | 74.22 | 32.23
2019-09-16 | 15:28 | 104.6797 | 289.9805 | 0.04 | 1.04 | -0.78 | 0.22 | -0.7 | 0.3 | 74.22 | 31.25
2019-09-16 | 15:28 | 104.7773 | 290.0781 | 0.04 | 1.04 | -0.78 | 0.22 | -0.7 | 0.3 | 75.2 | 33.2
2019-09-16 | 15:28 | 104.8867 | 290.1875 | 0.04 | 1.04 | -0.78 | 0.22 | -0.7 | 0.3 | 74.22 | 31.25
2019-09-16 | 15:28 | 104.9883 | 290.2891 | 0.03 | 1.03 | -0.78 | 0.22 | -0.71 | 0.29 | 75.2 | 32.23
2019-09-16 | 15:28 | 105.0898 | 290.3906 | 0.04 | 1.04 | -0.78 | 0.22 | -0.7 | 0.3 | 72.27 | 32.23
2019-09-16 | 15:28 | 105.1875 | 290.4883 | -0.04 | 0.96 | -0.68 | 0.32 | -0.68 | 0.32 | 75.2 | 32.23
2019-09-16 | 15:28 | 105.2969 | 290.5977 | -0.13 | 0.87 | -0.63 | 0.37 | -0.67 | 0.33 | 73.24 | 32.23
2019-09-16 | 15:28 | 105.3984 | 290.6992 | -0.14 | 0.86 | -0.61 | 0.39 | -0.69 | 0.31 | 73.24 | 31.25
2019-09-16 | 15:28 | 105.5 | 290.8008 | -0.01 | 0.99 | -0.73 | 0.27 | -0.67 | 0.33 | 74.22 | 31.25
2019-09-16 | 15:28 | 105.5977 | 290.8985 | 0.03 | 1.03 | -0.75 | 0.25 | -0.68 | 0.32 | 75.2 | 31.25
2019-09-16 | 15:28 | 105.707 | 291.0078 | 0.04 | 1.04 | -0.76 | 0.24 | -0.7 | 0.3 | 74.22 | 31.25
2019-09-16 | 15:28 | 105.8086 | 291.1094 | 0.04 | 1.04 | -0.76 | 0.24 | -0.69 | 0.31 | 73.24 | 32.23
2019-09-16 | 15:28 | 105.9063 | 291.2071 | 0.05 | 1.05 | -0.76 | 0.24 | -0.69 | 0.31 | 73.24 | 32.23
2019-09-16 | 15:28 | 106.0195 | 291.3203 | 0.04 | 1.04 | -0.76 | 0.24 | -0.68 | 0.32 | 74.22 | 31.25
2019-09-16 | 15:28 | 106.1172 | 291.418 | 0.04 | 1.04 | -0.77 | 0.23 | -0.69 | 0.31 | 74.22 | 31.25
2019-09-16 | 15:28 | 106.2188 | 291.5196 | 0.05 | 1.05 | -0.77 | 0.23 | -0.68 | 0.32 | 75.2 | 31.25
2019-09-16 | 15:28 | 106.3164 | 291.6172 | 0.04 | 1.04 | -0.76 | 0.24 | -0.68 | 0.32 | 74.22 | 31.25
2019-09-16 | 15:28 | 106.4297 | 291.7305 | 0.04 | 1.04 | -0.76 | 0.24 | -0.68 | 0.32 | 75.2 | 30.27
2019-09-16 | 15:28 | 106.5273 | 291.8281 | 0.04 | 1.04 | -0.77 | 0.23 | -0.69 | 0.31 | 73.24 | 30.27
2019-09-16 | 15:28 | 106.6289 | 291.9297 | 0.05 | 1.05 | -0.77 | 0.23 | -0.7 | 0.3 | 74.22 | 31.25
2019-09-16 | 15:28 | 106.7266 | 292.0274 | 0.04 | 1.04 | -0.78 | 0.22 | -0.7 | 0.3 | 74.22 | 31.25
2019-09-16 | 15:28 | 106.8398 | 292.1406 | 0.04 | 1.04 | -0.78 | 0.22 | -0.7 | 0.3 | 74.22 | 31.25
2019-09-16 | 15:28 | 106.9375 | 292.2383 | 0.05 | 1.05 | -0.77 | 0.23 | -0.7 | 0.3 | 74.22 | 32.23
2019-09-16 | 15:28 | 107.0469 | 292.3477 | 0.04 | 1.04 | -0.78 | 0.22 | -0.69 | 0.31 | 75.2 | 33.2
2019-09-16 | 15:28 | 107.1484 | 292.4492 | 0.05 | 1.05 | -0.76 | 0.24 | -0.7 | 0.3 | 74.22 | 30.27
2019-09-16 | 15:28 | 107.25 | 292.5508 | -0.08 | 0.92 | -0.66 | 0.34 | -0.69 | 0.31 | 75.2 | 31.25
2019-09-16 | 15:28 | 107.3477 | 292.6485 | -0.15 | 0.85 | -0.62 | 0.38 | -0.67 | 0.33 | 75.2 | 33.2
2019-09-16 | 15:28 | 107.4492 | 292.75 | -0.13 | 0.87 | -0.6 | 0.4 | -0.67 | 0.33 | 75.2 | 32.23
2019-09-16 | 15:28 | 107.5586 | 292.8594 | 0.04 | 1.04 | -0.74 | 0.26 | -0.68 | 0.32 | 74.22 | 30.27
2019-09-16 | 15:28 | 107.6563 | 292.9571 | 0.03 | 1.03 | -0.76 | 0.24 | -0.69 | 0.31 | 75.2 | 32.23
2019-09-16 | 15:28 | 107.7578 | 293.0586 | 0.05 | 1.05 | -0.76 | 0.24 | -0.69 | 0.31 | 76.17 | 31.25
2019-09-16 | 15:28 | 107.8594 | 293.1602 | 0.04 | 1.04 | -0.74 | 0.26 | -0.69 | 0.31 | 75.2 | 31.25
2019-09-16 | 15:28 | 107.9688 | 293.2696 | 0.04 | 1.04 | -0.76 | 0.24 | -0.68 | 0.32 | 74.22 | 31.25
2019-09-16 | 15:28 | 108.0664 | 293.3672 | 0.04 | 1.04 | -0.77 | 0.23 | -0.69 | 0.31 | 75.2 | 30.27
2019-09-16 | 15:28 | 108.1797 | 293.4805 | 0.04 | 1.04 | -0.76 | 0.24 | -0.68 | 0.32 | 74.22 | 31.25
2019-09-16 | 15:28 | 108.2773 | 293.5781 | 0.06 | 1.06 | -0.77 | 0.23 | -0.69 | 0.31 | 75.2 | 31.25
2019-09-16 | 15:28 | 108.3789 | 293.6797 | 0.05 | 1.05 | -0.76 | 0.24 | -0.68 | 0.32 | 73.24 | 30.27
2019-09-16 | 15:28 | 108.4766 | 293.7774 | 0.04 | 1.04 | -0.77 | 0.23 | -0.7 | 0.3 | 74.22 | 29.3
2019-09-16 | 15:28 | 108.5781 | 293.8789 | 0.06 | 1.06 | -0.77 | 0.23 | -0.69 | 0.31 | 74.22 | 30.27
2019-09-16 | 15:28 | 108.6875 | 293.9883 | 0.04 | 1.04 | -0.77 | 0.23 | -0.69 | 0.31 | 74.22 | 31.25
2019-09-16 | 15:28 | 108.7891 | 294.0899 | 0.06 | 1.06 | -0.77 | 0.23 | -0.7 | 0.3 | 74.22 | 30.27
2019-09-16 | 15:28 | 108.8867 | 294.1875 | 0.04 | 1.04 | -0.77 | 0.23 | -0.7 | 0.3 | 74.22 | 30.27
2019-09-16 | 15:28 | 109 | 294.3008 | 0.04 | 1.04 | -0.76 | 0.24 | -0.68 | 0.32 | 75.2 | 30.27
2019-09-16 | 15:28 | 109.0977 | 294.3985 | 0.04 | 1.04 | -0.77 | 0.23 | -0.69 | 0.31 | 73.24 | 31.25
2019-09-16 | 15:28 | 109.1992 | 294.5 | -0.02 | 0.98 | -0.72 | 0.28 | -0.7 | 0.3 | 73.24 | 29.3
2019-09-16 | 15:28 | 109.3086 | 294.6094 | -0.09 | 0.91 | -0.65 | 0.35 | -0.68 | 0.32 | 75.2 | 31.25
2019-09-16 | 15:28 | 109.4063 | 294.7071 | -0.14 | 0.86 | -0.61 | 0.39 | -0.67 | 0.33 | 74.22 | 31.25
2019-09-16 | 15:28 | 109.5078 | 294.8086 | 0.01 | 1.01 | -0.73 | 0.27 | -0.67 | 0.33 | 74.22 | 31.25
2019-09-16 | 15:28 | 109.6094 | 294.9102 | 0.04 | 1.04 | -0.75 | 0.25 | -0.68 | 0.32 | 74.22 | 32.23
2019-09-16 | 15:28 | 109.7188 | 295.0196 | 0.04 | 1.04 | -0.75 | 0.25 | -0.68 | 0.32 | 75.2 | 31.25
2019-09-16 | 15:28 | 109.8164 | 295.1172 | 0.04 | 1.04 | -0.76 | 0.24 | -0.68 | 0.32 | 75.2 | 31.25
2019-09-16 | 15:28 | 109.918 | 295.2188 | 0.04 | 1.04 | -0.76 | 0.24 | -0.69 | 0.31 | 75.2 | 32.23
2019-09-16 | 15:28 | 110.0195 | 295.3203 | 0.05 | 1.05 | -0.75 | 0.25 | -0.69 | 0.31 | 73.24 | 31.25
2019-09-16 | 15:28 | 110.1289 | 295.4297 | 0.07 | 1.07 | -0.76 | 0.24 | -0.68 | 0.32 | 74.22 | 31.25
2019-09-16 | 15:28 | 110.2266 | 295.5274 | 0.04 | 1.04 | -0.75 | 0.25 | -0.68 | 0.32 | 75.2 | 32.23
2019-09-16 | 15:28 | 110.3398 | 295.6406 | 0.04 | 1.04 | -0.77 | 0.23 | -0.7 | 0.3 | 75.2 | 31.25
2019-09-16 | 15:28 | 110.4375 | 295.7383 | 0.04 | 1.04 | -0.76 | 0.24 | -0.69 | 0.31 | 73.24 | 31.25
2019-09-16 | 15:28 | 110.5391 | 295.8399 | 0.04 | 1.04 | -0.76 | 0.24 | -0.69 | 0.31 | 74.22 | 32.23
2019-09-16 | 15:28 | 110.6367 | 295.9375 | 0.06 | 1.06 | -0.77 | 0.23 | -0.7 | 0.3 | 74.22 | 31.25
2019-09-16 | 15:28 | 110.7383 | 296.0391 | 0.06 | 1.06 | -0.77 | 0.23 | -0.69 | 0.31 | 74.22 | 31.25
2019-09-16 | 15:28 | 110.8477 | 296.1485 | 0.04 | 1.04 | -0.76 | 0.24 | -0.7 | 0.3 | 75.2 | 31.25
2019-09-16 | 15:28 | 110.9492 | 296.25 | 0.04 | 1.04 | -0.77 | 0.23 | -0.7 | 0.3 | 73.24 | 31.25
2019-09-16 | 15:28 | 111.0469 | 296.3477 | 0.05 | 1.05 | -0.78 | 0.22 | -0.69 | 0.31 | 75.2 | 31.25
2019-09-16 | 15:28 | 111.1484 | 296.4492 | 0.01 | 1.01 | -0.74 | 0.26 | -0.7 | 0.3 | 74.22 | 32.23
2019-09-16 | 15:28 | 111.2578 | 296.5586 | -0.1 | 0.9 | -0.64 | 0.36 | -0.67 | 0.33 | 73.24 | 31.25
2019-09-16 | 15:28 | 111.3594 | 296.6602 | -0.13 | 0.87 | -0.61 | 0.39 | -0.67 | 0.33 | 70.31 | 30.27
2019-09-16 | 15:28 | 111.457 | 296.7578 | -0.13 | 0.87 | -0.59 | 0.41 | -0.68 | 0.32 | 74.22 | 31.25
2019-09-16 | 15:28 | 111.5664 | 296.8672 | 0.03 | 1.03 | -0.74 | 0.26 | -0.68 | 0.32 | 75.2 | 31.25
2019-09-16 | 15:28 | 111.668 | 296.9688 | 0.04 | 1.04 | -0.75 | 0.25 | -0.67 | 0.33 | 75.2 | 33.2
2019-09-16 | 15:28 | 111.7695 | 297.0703 | 0.04 | 1.04 | -0.76 | 0.24 | -0.68 | 0.32 | 74.22 | 31.25
2019-09-16 | 15:28 | 111.8672 | 297.168 | 0.04 | 1.04 | -0.76 | 0.24 | -0.69 | 0.31 | 74.22 | 31.25
2019-09-16 | 15:28 | 111.9766 | 297.2774 | 0.06 | 1.06 | -0.76 | 0.24 | -0.69 | 0.31 | 75.2 | 31.25
2019-09-16 | 15:28 | 112.0781 | 297.3789 | 0.05 | 1.05 | -0.77 | 0.23 | -0.69 | 0.31 | 73.24 | 31.25
2019-09-16 | 15:28 | 112.1797 | 297.4805 | 0.05 | 1.05 | -0.77 | 0.23 | -0.7 | 0.3 | 74.22 | 31.25
2019-09-16 | 15:28 | 112.2773 | 297.5781 | 0.06 | 1.06 | -0.76 | 0.24 | -0.69 | 0.31 | 74.22 | 31.25
2019-09-16 | 15:28 | 112.3867 | 297.6875 | 0.04 | 1.04 | -0.77 | 0.23 | -0.7 | 0.3 | 74.22 | 31.25
2019-09-16 | 15:28 | 112.4883 | 297.7891 | 0.03 | 1.03 | -0.77 | 0.23 | -0.68 | 0.32 | 76.17 | 33.2
2019-09-16 | 15:28 | 112.5898 | 297.8906 | 0.04 | 1.04 | -0.76 | 0.24 | -0.7 | 0.3 | 74.22 | 32.23
2019-09-16 | 15:28 | 112.6875 | 297.9883 | 0.04 | 1.04 | -0.77 | 0.23 | -0.71 | 0.29 | 75.2 | 32.23
2019-09-16 | 15:28 | 112.7969 | 298.0977 | 0.04 | 1.04 | -0.77 | 0.23 | -0.69 | 0.31 | 73.24 | 30.27
2019-09-16 | 15:28 | 112.8984 | 298.1992 | 0.04 | 1.04 | -0.78 | 0.22 | -0.71 | 0.29 | 74.22 | 31.25
2019-09-16 | 15:28 | 113 | 298.3008 | 0.04 | 1.04 | -0.78 | 0.22 | -0.7 | 0.3 | 74.22 | 31.25
2019-09-16 | 15:28 | 113.1094 | 298.4102 | 0.05 | 1.05 | -0.78 | 0.22 | -0.7 | 0.3 | 75.2 | 31.25
2019-09-16 | 15:28 | 113.207 | 298.5078 | -0.07 | 0.93 | -0.68 | 0.32 | -0.69 | 0.31 | 74.22 | 31.25
2019-09-16 | 15:28 | 113.3086 | 298.6094 | -0.14 | 0.86 | -0.61 | 0.39 | -0.68 | 0.32 | 74.22 | 31.25
2019-09-16 | 15:28 | 113.418 | 298.7188 | -0.13 | 0.87 | -0.6 | 0.4 | -0.67 | 0.33 | 73.24 | 30.27
2019-09-16 | 15:28 | 113.5195 | 298.8203 | 0.01 | 1.01 | -0.73 | 0.27 | -0.68 | 0.32 | 72.27 | 32.23
2019-09-16 | 15:28 | 113.6172 | 298.918 | 0.04 | 1.04 | -0.75 | 0.25 | -0.67 | 0.33 | 73.24 | 31.25
2019-09-16 | 15:28 | 113.7188 | 299.0196 | 0.02 | 1.02 | -0.75 | 0.25 | -0.69 | 0.31 | 74.22 | 30.27
2019-09-16 | 15:28 | 113.8164 | 299.1172 | 0.04 | 1.04 | -0.76 | 0.24 | -0.68 | 0.32 | 75.2 | 31.25
2019-09-16 | 15:28 | 113.9297 | 299.2305 | 0.05 | 1.05 | -0.75 | 0.25 | -0.69 | 0.31 | 74.22 | 31.25
2019-09-16 | 15:28 | 114.0273 | 299.3281 | 0.05 | 1.05 | -0.76 | 0.24 | -0.68 | 0.32 | 74.22 | 31.25
2019-09-16 | 15:28 | 114.1289 | 299.4297 | 0.04 | 1.04 | -0.76 | 0.24 | -0.7 | 0.3 | 75.2 | 31.25
2019-09-16 | 15:28 | 114.2383 | 299.5391 | 0.04 | 1.04 | -0.76 | 0.24 | -0.69 | 0.31 | 74.22 | 31.25
2019-09-16 | 15:28 | 114.3398 | 299.6406 | 0.04 | 1.04 | -0.76 | 0.24 | -0.69 | 0.31 | 74.22 | 31.25
2019-09-16 | 15:28 | 114.4375 | 299.7383 | 0.04 | 1.04 | -0.77 | 0.23 | -0.7 | 0.3 | 75.2 | 31.25
2019-09-16 | 15:28 | 114.5469 | 299.8477 | 0.04 | 1.04 | -0.76 | 0.24 | -0.69 | 0.31 | 75.2 | 32.23
2019-09-16 | 15:28 | 114.6484 | 299.9492 | 0.04 | 1.04 | -0.77 | 0.23 | -0.7 | 0.3 | 74.22 | 32.23
2019-09-16 | 15:28 | 114.75 | 300.0508 | 0.04 | 1.04 | -0.77 | 0.23 | -0.69 | 0.31 | 74.22 | 30.27
2019-09-16 | 15:28 | 114.8477 | 300.1485 | 0.04 | 1.04 | -0.77 | 0.23 | -0.71 | 0.29 | 74.22 | 30.27
2019-09-16 | 15:28 | 114.9492 | 300.25 | 0.04 | 1.04 | -0.77 | 0.23 | -0.7 | 0.3 | 74.22 | 31.25
2019-09-16 | 15:28 | 115.0586 | 300.3594 | 0.06 | 1.06 | -0.76 | 0.24 | -0.69 | 0.31 | 74.22 | 30.27
2019-09-16 | 15:28 | 115.1563 | 300.4571 | 0.01 | 1.01 | -0.72 | 0.28 | -0.69 | 0.31 | 74.22 | 31.25
2019-09-16 | 15:28 | 115.2695 | 300.5703 | -0.1 | 0.9 | -0.63 | 0.37 | -0.68 | 0.32 | 74.22 | 31.25
2019-09-16 | 15:28 | 115.3672 | 300.668 | -0.11 | 0.89 | -0.61 | 0.39 | -0.67 | 0.33 | 74.22 | 31.25
2019-09-16 | 15:28 | 115.4688 | 300.7696 | -0.13 | 0.87 | -0.59 | 0.41 | -0.67 | 0.33 | 74.22 | 32.23
2019-09-16 | 15:28 | 115.5664 | 300.8672 | 0.04 | 1.04 | -0.75 | 0.25 | -0.66 | 0.34 | 71.29 | 30.27
2019-09-16 | 15:28 | 115.6797 | 300.9805 | 0.04 | 1.04 | -0.75 | 0.25 | -0.68 | 0.32 | 74.22 | 31.25

## 5.5mL s
|  |  |  | BoilerPressure |  | HEPressure |  | SCPressure
Date | Clock | Timer |  | Gauge (raw) | Absolute (analysis) | Gauge (raw) | Absolute (analysis) | Gauge (raw) | Absolute (analysis) | HETemperature | SCTemperature
2019-09-16 | 15:48 | 0.21875 | 0.21875 | 0.07 | 1.07 | -0.31 | 0.69 | -0.26 | 0.74 | 37.11 | 26.37 | Volume | Seconds
2019-09-16 | 15:48 | 0.32031 | 0.32031 | 0.01 | 1.01 | -0.26 | 0.74 | -0.26 | 0.74 | 38.09 | 26.37 | 100 | 15 | start
2019-09-16 | 15:48 | 0.42969 | 0.42969 | 0 | 1 | -0.26 | 0.74 | -0.26 | 0.74 | 37.11 | 26.37 | 100 | 17
2019-09-16 | 15:48 | 0.53125 | 0.53125 | -0.01 | 0.99 | -0.24 | 0.76 | -0.22 | 0.78 | 39.06 | 27.34 | 100 | 17
2019-09-16 | 15:48 | 0.62891 | 0.62891 | -0.02 | 0.98 | -0.25 | 0.75 | -0.22 | 0.78 | 38.09 | 28.32
2019-09-16 | 15:48 | 0.73047 | 0.73047 | 0.03 | 1.03 | -0.26 | 0.74 | -0.23 | 0.77 | 37.11 | 25.39 | 100 | 20
2019-09-16 | 15:48 | 0.83984 | 0.83984 | 0.09 | 1.09 | -0.28 | 0.72 | -0.23 | 0.77 | 37.11 | 25.39 | 100 | 20
2019-09-16 | 15:48 | 0.94141 | 0.94141 | 0.07 | 1.07 | -0.29 | 0.71 | -0.24 | 0.76 | 38.09 | 28.32 | 100 | 20
2019-09-16 | 15:48 | 1.0391 | 1.0391 | 0.05 | 1.05 | -0.3 | 0.7 | -0.24 | 0.76 | 38.09 | 26.37
2019-09-16 | 15:48 | 1.1406 | 1.1406 | 0.07 | 1.07 | -0.29 | 0.71 | -0.25 | 0.75 | 37.11 | 26.37
2019-09-16 | 15:48 | 1.25 | 1.25 | 0.05 | 1.05 | -0.29 | 0.71 | -0.25 | 0.75 | 37.11 | 26.37
2019-09-16 | 15:48 | 1.3516 | 1.3516 | 0.07 | 1.07 | -0.29 | 0.71 | -0.24 | 0.76 | 38.09 | 26.37
2019-09-16 | 15:48 | 1.4492 | 1.4492 | 0.07 | 1.07 | -0.29 | 0.71 | -0.24 | 0.76 | 37.11 | 25.39
2019-09-16 | 15:48 | 1.5586 | 1.5586 | 0.07 | 1.07 | -0.29 | 0.71 | -0.25 | 0.75 | 37.11 | 26.37
2019-09-16 | 15:48 | 1.6602 | 1.6602 | 0.07 | 1.07 | -0.29 | 0.71 | -0.26 | 0.74 | 39.06 | 26.37
2019-09-16 | 15:48 | 1.7617 | 1.7617 | 0.05 | 1.05 | -0.31 | 0.69 | -0.27 | 0.73 | 37.11 | 25.39
2019-09-16 | 15:48 | 1.8594 | 1.8594 | 0.06 | 1.06 | -0.29 | 0.71 | -0.25 | 0.75 | 37.11 | 26.37
2019-09-16 | 15:48 | 1.9688 | 1.9688 | 0.05 | 1.05 | -0.3 | 0.7 | -0.26 | 0.74 | 37.11 | 26.37
2019-09-16 | 15:48 | 2.0703 | 2.0703 | 0.04 | 1.04 | -0.31 | 0.69 | -0.27 | 0.73 | 38.09 | 25.39
2019-09-16 | 15:48 | 2.1719 | 2.1719 | 0.07 | 1.07 | -0.31 | 0.69 | -0.26 | 0.74 | 37.11 | 27.34
2019-09-16 | 15:48 | 2.2695 | 2.2695 | 0.04 | 1.04 | -0.29 | 0.71 | -0.26 | 0.74 | 37.11 | 25.39
2019-09-16 | 15:48 | 2.3789 | 2.3789 | 0.01 | 1.01 | -0.28 | 0.72 | -0.26 | 0.74 | 37.11 | 26.37
2019-09-16 | 15:48 | 2.4805 | 2.4805 | -0.01 | 0.99 | -0.26 | 0.74 | -0.24 | 0.76 | 37.11 | 26.37
2019-09-16 | 15:48 | 2.5898 | 2.5898 | 0.02 | 1.02 | -0.24 | 0.76 | -0.23 | 0.77 | 38.09 | 28.32
2019-09-16 | 15:48 | 2.6914 | 2.6914 | 0 | 1 | -0.25 | 0.75 | -0.23 | 0.77 | 38.09 | 26.37
2019-09-16 | 15:48 | 2.7891 | 2.7891 | 0.04 | 1.04 | -0.28 | 0.72 | -0.24 | 0.76 | 37.11 | 26.37
2019-09-16 | 15:48 | 2.8906 | 2.8906 | 0.05 | 1.05 | -0.28 | 0.72 | -0.24 | 0.76 | 38.09 | 27.34
2019-09-16 | 15:48 | 3 | 3 | 0.07 | 1.07 | -0.28 | 0.72 | -0.24 | 0.76 | 38.09 | 26.37
2019-09-16 | 15:48 | 3.1016 | 3.1016 | 0.07 | 1.07 | -0.29 | 0.71 | -0.23 | 0.77 | 38.09 | 25.39
2019-09-16 | 15:48 | 3.1992 | 3.1992 | 0.07 | 1.07 | -0.29 | 0.71 | -0.25 | 0.75 | 37.11 | 26.37
2019-09-16 | 15:48 | 3.3008 | 3.3008 | 0.05 | 1.05 | -0.29 | 0.71 | -0.25 | 0.75 | 39.06 | 27.34
2019-09-16 | 15:48 | 3.3984 | 3.3984 | 0.07 | 1.07 | -0.29 | 0.71 | -0.26 | 0.74 | 38.09 | 26.37
2019-09-16 | 15:48 | 3.5117 | 3.5117 | 0.07 | 1.07 | -0.29 | 0.71 | -0.25 | 0.75 | 39.06 | 25.39
2019-09-16 | 15:48 | 3.6094 | 3.6094 | 0.07 | 1.07 | -0.3 | 0.7 | -0.25 | 0.75 | 37.11 | 27.34
2019-09-16 | 15:48 | 3.7109 | 3.7109 | 0.07 | 1.07 | -0.31 | 0.69 | -0.25 | 0.75 | 37.11 | 26.37 | Pressure equilibrium from 225 seconds
2019-09-16 | 15:48 | 3.8203 | 3.8203 | 0.07 | 1.07 | -0.3 | 0.7 | -0.26 | 0.74 | 38.09 | 28.32
2019-09-16 | 15:48 | 3.9219 | 3.9219 | 0.06 | 1.06 | -0.3 | 0.7 | -0.26 | 0.74 | 38.09 | 27.34 | minimum boiler pressure after 225 seconds is: |  |  |  | 0.86 |  | min sc pressure: | 0.31
2019-09-16 | 15:48 | 4.0195 | 4.0195 | 0.05 | 1.05 | -0.3 | 0.7 | -0.26 | 0.74 | 37.11 | 27.34 | maximum boiler pressure after 225 seconds is: |  |  |  | 1.09 |  | max sc pressure: | 0.38
2019-09-16 | 15:48 | 4.1289 | 4.1289 | 0.07 | 1.07 | -0.29 | 0.71 | -0.26 | 0.74 | 39.06 | 28.32 | average boiler pressure: |  |  |  | 1.0347 |  | average sc pressure: | 0.3373
2019-09-16 | 15:48 | 4.2305 | 4.2305 | 0.06 | 1.06 | -0.31 | 0.69 | -0.27 | 0.73 | 38.09 | 26.37
2019-09-16 | 15:48 | 4.332 | 4.332 | 0.01 | 1.01 | -0.27 | 0.73 | -0.26 | 0.74 | 37.11 | 25.39
2019-09-16 | 15:48 | 4.4297 | 4.4297 | 0.03 | 1.03 | -0.27 | 0.73 | -0.24 | 0.76 | 39.06 | 27.34 | minimum heat exchanger pressure after 225 seconds is: |  |  |  | 0.24
2019-09-16 | 15:48 | 4.5391 | 4.5391 | -0.01 | 0.99 | -0.24 | 0.76 | -0.23 | 0.77 | 37.11 | 27.34 | maximum heat exchanger pressure after 225 seconds is: |  |  |  | 0.45
2019-09-16 | 15:48 | 4.6406 | 4.6406 | -0.01 | 0.99 | -0.26 | 0.74 | -0.23 | 0.77 | 37.11 | 26.37 | average he pressure: |  |  |  | 0.29491
2019-09-16 | 15:48 | 4.7422 | 4.7422 | 0.04 | 1.04 | -0.27 | 0.73 | -0.23 | 0.77 | 39.06 | 27.34
2019-09-16 | 15:48 | 4.8398 | 4.8398 | 0.07 | 1.07 | -0.28 | 0.72 | -0.23 | 0.77 | 39.06 | 26.37
2019-09-16 | 15:48 | 4.9414 | 4.9414 | 0.04 | 1.04 | -0.3 | 0.7 | -0.25 | 0.75 | 37.11 | 27.34
2019-09-16 | 15:48 | 5.0508 | 5.0508 | 0.08 | 1.08 | -0.29 | 0.71 | -0.25 | 0.75 | 39.06 | 26.37
2019-09-16 | 15:48 | 5.1484 | 5.1484 | 0.06 | 1.06 | -0.29 | 0.71 | -0.25 | 0.75 | 38.09 | 26.37
2019-09-16 | 15:48 | 5.2617 | 5.2617 | 0.07 | 1.07 | -0.29 | 0.71 | -0.26 | 0.74 | 37.11 | 26.37
2019-09-16 | 15:48 | 5.3594 | 5.3594 | 0.05 | 1.05 | -0.3 | 0.7 | -0.24 | 0.76 | 38.09 | 27.34
2019-09-16 | 15:48 | 5.4609 | 5.4609 | 0.07 | 1.07 | -0.29 | 0.71 | -0.25 | 0.75 | 38.09 | 27.34
2019-09-16 | 15:48 | 5.5586 | 5.5586 | 0.07 | 1.07 | -0.31 | 0.69 | -0.27 | 0.73 | 40.04 | 27.34
2019-09-16 | 15:48 | 5.6719 | 5.6719 | 0.07 | 1.07 | -0.3 | 0.7 | -0.26 | 0.74 | 37.11 | 26.37
2019-09-16 | 15:48 | 5.7695 | 5.7695 | 0.08 | 1.08 | -0.31 | 0.69 | -0.27 | 0.73 | 39.06 | 25.39
2019-09-16 | 15:48 | 5.8711 | 5.8711 | 0.06 | 1.06 | -0.32 | 0.68 | -0.28 | 0.72 | 38.09 | 27.34
2019-09-16 | 15:48 | 5.9688 | 5.9688 | 0.06 | 1.06 | -0.33 | 0.67 | -0.28 | 0.72 | 39.06 | 28.32
2019-09-16 | 15:48 | 6.0703 | 6.0703 | 0.06 | 1.06 | -0.34 | 0.66 | -0.3 | 0.7 | 38.09 | 26.37
2019-09-16 | 15:48 | 6.1797 | 6.1797 | 0.08 | 1.08 | -0.34 | 0.66 | -0.29 | 0.71 | 40.04 | 26.37
2019-09-16 | 15:48 | 6.2812 | 6.2812 | 0.05 | 1.05 | -0.34 | 0.66 | -0.3 | 0.7 | 41.02 | 28.32
2019-09-16 | 15:48 | 6.3906 | 6.3906 | 0 | 1 | -0.28 | 0.72 | -0.28 | 0.72 | 41.02 | 28.32
2019-09-16 | 15:48 | 6.4922 | 6.4922 | 0.01 | 1.01 | -0.29 | 0.71 | -0.29 | 0.71 | 42.97 | 27.34
2019-09-16 | 15:48 | 6.5898 | 6.5898 | -0.01 | 0.99 | -0.29 | 0.71 | -0.28 | 0.72 | 44.92 | 27.34
2019-09-16 | 15:48 | 6.6914 | 6.6914 | 0.01 | 1.01 | -0.29 | 0.71 | -0.28 | 0.72 | 46.88 | 27.34
2019-09-16 | 15:48 | 6.8008 | 6.8008 | 0.05 | 1.05 | -0.34 | 0.66 | -0.3 | 0.7 | 46.88 | 27.34
2019-09-16 | 15:48 | 6.8984 | 6.8984 | 0.05 | 1.05 | -0.36 | 0.64 | -0.32 | 0.68 | 50.78 | 27.34
2019-09-16 | 15:48 | 7 | 7 | 0.06 | 1.06 | -0.37 | 0.63 | -0.31 | 0.69 | 51.76 | 25.39
2019-09-16 | 15:48 | 7.1016 | 7.1016 | 0.06 | 1.06 | -0.38 | 0.62 | -0.35 | 0.65 | 53.71 | 27.34
2019-09-16 | 15:48 | 7.2109 | 7.2109 | 0.07 | 1.07 | -0.39 | 0.61 | -0.36 | 0.64 | 55.66 | 26.37
2019-09-16 | 15:48 | 7.3086 | 7.3086 | 0.07 | 1.07 | -0.38 | 0.62 | -0.36 | 0.64 | 56.64 | 27.34
2019-09-16 | 15:48 | 7.4102 | 7.4102 | 0.05 | 1.05 | -0.4 | 0.6 | -0.37 | 0.63 | 58.59 | 26.37
2019-09-16 | 15:48 | 7.5195 | 7.5195 | 0.06 | 1.06 | -0.41 | 0.59 | -0.37 | 0.63 | 60.55 | 26.37
2019-09-16 | 15:48 | 7.6211 | 7.6211 | 0.05 | 1.05 | -0.42 | 0.58 | -0.38 | 0.62 | 62.5 | 26.37
2019-09-16 | 15:48 | 7.7188 | 7.7188 | 0.07 | 1.07 | -0.43 | 0.57 | -0.39 | 0.61 | 63.48 | 27.34 | Temperature equilibrium from 100 seconds
2019-09-16 | 15:48 | 7.8203 | 7.8203 | 0.07 | 1.07 | -0.43 | 0.57 | -0.38 | 0.62 | 66.41 | 28.32
2019-09-16 | 15:48 | 7.9297 | 7.9297 | 0.07 | 1.07 | -0.44 | 0.56 | -0.39 | 0.61 | 65.43 | 26.37 | minimum heat exchanger outlet temperature is: |  |  | 69.34 |  | average sc bath temp |  | 33.9214
2019-09-16 | 15:48 | 8.0312 | 8.0312 | 0.08 | 1.08 | -0.45 | 0.55 | -0.4 | 0.6 | 68.36 | 27.34 | maximum heat exchanger outlet temperature is: |  |  | 79.1
2019-09-16 | 15:48 | 8.1289 | 8.1289 | 0.05 | 1.05 | -0.44 | 0.56 | -0.4 | 0.6 | 67.38 | 26.37
2019-09-16 | 15:48 | 8.2305 | 8.2305 | 0.07 | 1.07 | -0.45 | 0.55 | -0.4 | 0.6 | 68.36 | 28.32 | average HE outlet temperature is: |  |  | 74.8788
2019-09-16 | 15:48 | 8.3398 | 8.3398 | 0.04 | 1.04 | -0.4 | 0.6 | -0.39 | 0.61 | 68.36 | 27.34
2019-09-16 | 15:48 | 8.4414 | 8.4414 | -0.02 | 0.98 | -0.37 | 0.63 | -0.39 | 0.61 | 69.34 | 27.34 | number of temperature points measured is: |  |  | 2408
2019-09-16 | 15:48 | 8.5391 | 8.5391 | -0.02 | 0.98 | -0.36 | 0.64 | -0.38 | 0.62 | 71.29 | 27.34
2019-09-16 | 15:48 | 8.6484 | 8.6484 | -0.03 | 0.97 | -0.37 | 0.63 | -0.38 | 0.62 | 72.27 | 27.34 | STDEV in temperature: |  |  | 1.0736
2019-09-16 | 15:48 | 8.75 | 8.75 | 0.04 | 1.04 | -0.44 | 0.56 | -0.4 | 0.6 | 73.24 | 28.32
2019-09-16 | 15:48 | 8.8516 | 8.8516 | 0.06 | 1.06 | -0.46 | 0.54 | -0.42 | 0.58 | 71.29 | 26.37
2019-09-16 | 15:48 | 8.9492 | 8.9492 | 0.05 | 1.05 | -0.46 | 0.54 | -0.41 | 0.59 | 71.29 | 28.32
2019-09-16 | 15:48 | 9.0586 | 9.0586 | 0.07 | 1.07 | -0.47 | 0.53 | -0.42 | 0.58 | 71.29 | 27.34
2019-09-16 | 15:48 | 9.1602 | 9.1602 | 0.06 | 1.06 | -0.48 | 0.52 | -0.43 | 0.57 | 71.29 | 27.34
2019-09-16 | 15:48 | 9.2617 | 9.2617 | 0.07 | 1.07 | -0.49 | 0.51 | -0.42 | 0.58 | 72.27 | 26.37
2019-09-16 | 15:48 | 9.3594 | 9.3594 | 0.07 | 1.07 | -0.48 | 0.52 | -0.44 | 0.56 | 71.29 | 26.37
2019-09-16 | 15:48 | 9.4688 | 9.4688 | 0.05 | 1.05 | -0.49 | 0.51 | -0.44 | 0.56 | 72.27 | 26.37
2019-09-16 | 15:48 | 9.5703 | 9.5703 | 0.09 | 1.09 | -0.5 | 0.5 | -0.46 | 0.54 | 73.24 | 26.37
2019-09-16 | 15:48 | 9.6719 | 9.6719 | 0.07 | 1.07 | -0.49 | 0.51 | -0.46 | 0.54 | 72.27 | 27.34
2019-09-16 | 15:48 | 9.7695 | 9.7695 | 0.08 | 1.08 | -0.51 | 0.49 | -0.45 | 0.55 | 71.29 | 25.39
2019-09-16 | 15:48 | 9.8789 | 9.8789 | 0.08 | 1.08 | -0.51 | 0.49 | -0.46 | 0.54 | 71.29 | 26.37
2019-09-16 | 15:48 | 9.9805 | 9.9805 | 0.07 | 1.07 | -0.52 | 0.48 | -0.47 | 0.53 | 72.27 | 27.34
2019-09-16 | 15:48 | 10.082 | 10.082 | 0.07 | 1.07 | -0.51 | 0.49 | -0.48 | 0.52 | 71.29 | 28.32
2019-09-16 | 15:48 | 10.1914 | 10.1914 | 0.06 | 1.06 | -0.51 | 0.49 | -0.47 | 0.53 | 73.24 | 27.34
2019-09-16 | 15:48 | 10.2891 | 10.2891 | 0.06 | 1.06 | -0.52 | 0.48 | -0.48 | 0.52 | 71.29 | 26.37
2019-09-16 | 15:48 | 10.3906 | 10.3906 | 0.01 | 1.01 | -0.45 | 0.55 | -0.46 | 0.54 | 73.24 | 26.37
2019-09-16 | 15:48 | 10.4922 | 10.4922 | -0.01 | 0.99 | -0.42 | 0.58 | -0.45 | 0.55 | 71.29 | 27.34
2019-09-16 | 15:48 | 10.6016 | 10.6016 | -0.06 | 0.94 | -0.4 | 0.6 | -0.45 | 0.55 | 71.29 | 26.37
2019-09-16 | 15:50 | 0.12891 | 10.7305 | -0.01 | 0.99 | -0.77 | 0.23 | -0.67 | 0.33 | 76.17 | 35.16
2019-09-16 | 15:50 | 0.23047 | 10.832 | 0.02 | 1.02 | -0.76 | 0.24 | -0.68 | 0.32 | 76.17 | 34.18
2019-09-16 | 15:50 | 0.33984 | 10.9414 | 0 | 1 | -0.75 | 0.25 | -0.68 | 0.32 | 74.22 | 35.16
2019-09-16 | 15:50 | 0.4375 | 11.0391 | 0.02 | 1.02 | -0.76 | 0.24 | -0.67 | 0.33 | 75.2 | 34.18
2019-09-16 | 15:50 | 0.53906 | 11.1406 | 0.01 | 1.01 | -0.77 | 0.23 | -0.68 | 0.32 | 75.2 | 35.16
2019-09-16 | 15:50 | 0.64062 | 11.2422 | 0.01 | 1.01 | -0.77 | 0.23 | -0.69 | 0.31 | 76.17 | 35.16
2019-09-16 | 15:50 | 0.75 | 11.3516 | -0.01 | 0.99 | -0.76 | 0.24 | -0.68 | 0.32 | 75.2 | 35.16
2019-09-16 | 15:50 | 0.84766 | 11.4492 | 0.01 | 1.01 | -0.76 | 0.24 | -0.68 | 0.32 | 76.17 | 35.16
2019-09-16 | 15:50 | 0.94922 | 11.5508 | -0.02 | 0.98 | -0.71 | 0.29 | -0.68 | 0.32 | 75.2 | 34.18
2019-09-16 | 15:50 | 1.0469 | 11.6484 | -0.15 | 0.85 | -0.63 | 0.37 | -0.66 | 0.34 | 71.29 | 34.18
2019-09-16 | 15:50 | 1.1602 | 11.7617 | -0.16 | 0.84 | -0.59 | 0.41 | -0.65 | 0.35 | 75.2 | 34.18
2019-09-16 | 15:50 | 1.2578 | 11.8594 | -0.18 | 0.82 | -0.59 | 0.41 | -0.65 | 0.35 | 75.2 | 36.13
2019-09-16 | 15:50 | 1.3594 | 11.9609 | -0.03 | 0.97 | -0.72 | 0.28 | -0.66 | 0.34 | 75.2 | 34.18
2019-09-16 | 15:50 | 1.457 | 12.0586 | 0 | 1 | -0.72 | 0.28 | -0.65 | 0.35 | 76.17 | 34.18
2019-09-16 | 15:50 | 1.5703 | 12.1719 | 0 | 1 | -0.75 | 0.25 | -0.67 | 0.33 | 76.17 | 35.16
2019-09-16 | 15:50 | 1.668 | 12.2695 | 0 | 1 | -0.74 | 0.26 | -0.67 | 0.33 | 75.2 | 34.18
2019-09-16 | 15:50 | 1.7773 | 12.3789 | -0.01 | 0.99 | -0.75 | 0.25 | -0.67 | 0.33 | 72.27 | 34.18
2019-09-16 | 15:50 | 1.8789 | 12.4805 | 0.01 | 1.01 | -0.75 | 0.25 | -0.66 | 0.34 | 75.2 | 35.16
2019-09-16 | 15:50 | 1.9805 | 12.582 | 0.03 | 1.03 | -0.75 | 0.25 | -0.66 | 0.34 | 75.2 | 35.16
2019-09-16 | 15:50 | 2.0898 | 12.6914 | 0.02 | 1.02 | -0.76 | 0.24 | -0.67 | 0.33 | 76.17 | 35.16
2019-09-16 | 15:50 | 2.1875 | 12.7891 | 0 | 1 | -0.75 | 0.25 | -0.66 | 0.34 | 75.2 | 35.16
2019-09-16 | 15:50 | 2.2891 | 12.8906 | 0.01 | 1.01 | -0.76 | 0.24 | -0.68 | 0.32 | 76.17 | 36.13
2019-09-16 | 15:50 | 2.3906 | 12.9922 | 0.01 | 1.01 | -0.76 | 0.24 | -0.68 | 0.32 | 75.2 | 34.18
2019-09-16 | 15:50 | 2.4883 | 13.0898 | 0.01 | 1.01 | -0.75 | 0.25 | -0.68 | 0.32 | 73.24 | 34.18
2019-09-16 | 15:50 | 2.5977 | 13.1992 | 0 | 1 | -0.77 | 0.23 | -0.68 | 0.32 | 76.17 | 34.18
2019-09-16 | 15:50 | 2.6992 | 13.3008 | 0.03 | 1.03 | -0.77 | 0.23 | -0.69 | 0.31 | 75.2 | 35.16
2019-09-16 | 15:50 | 2.7969 | 13.3984 | 0 | 1 | -0.77 | 0.23 | -0.69 | 0.31 | 76.17 | 36.13
2019-09-16 | 15:50 | 2.9102 | 13.5117 | 0 | 1 | -0.77 | 0.23 | -0.69 | 0.31 | 75.2 | 35.16
2019-09-16 | 15:50 | 3.0078 | 13.6094 | -0.04 | 0.96 | -0.71 | 0.29 | -0.68 | 0.32 | 75.2 | 35.16
2019-09-16 | 15:50 | 3.1094 | 13.7109 | -0.12 | 0.88 | -0.64 | 0.36 | -0.66 | 0.34 | 76.17 | 36.13
2019-09-16 | 15:50 | 3.207 | 13.8086 | -0.18 | 0.82 | -0.59 | 0.41 | -0.66 | 0.34 | 74.22 | 34.18
2019-09-16 | 15:50 | 3.3203 | 13.9219 | -0.04 | 0.96 | -0.69 | 0.31 | -0.66 | 0.34 | 75.2 | 36.13
2019-09-16 | 15:50 | 3.418 | 14.0195 | -0.02 | 0.98 | -0.75 | 0.25 | -0.65 | 0.35 | 76.17 | 34.18
2019-09-16 | 15:50 | 3.5195 | 14.1211 | 0 | 1 | -0.76 | 0.24 | -0.67 | 0.33 | 75.2 | 34.18
2019-09-16 | 15:50 | 3.6172 | 14.2187 | 0.02 | 1.02 | -0.74 | 0.26 | -0.66 | 0.34 | 75.2 | 34.18
2019-09-16 | 15:50 | 3.7305 | 14.332 | 0.01 | 1.01 | -0.75 | 0.25 | -0.67 | 0.33 | 76.17 | 34.18
2019-09-16 | 15:50 | 3.8281 | 14.4297 | 0.01 | 1.01 | -0.74 | 0.26 | -0.67 | 0.33 | 77.15 | 36.13
2019-09-16 | 15:50 | 3.9297 | 14.5312 | 0 | 1 | -0.76 | 0.24 | -0.68 | 0.32 | 75.2 | 35.16
2019-09-16 | 15:50 | 4.0273 | 14.6289 | 0.01 | 1.01 | -0.77 | 0.23 | -0.68 | 0.32 | 75.2 | 35.16
2019-09-16 | 15:50 | 4.1406 | 14.7422 | 0.03 | 1.03 | -0.76 | 0.24 | -0.67 | 0.33 | 75.2 | 35.16
2019-09-16 | 15:50 | 4.2383 | 14.8398 | 0 | 1 | -0.76 | 0.24 | -0.67 | 0.33 | 76.17 | 35.16
2019-09-16 | 15:50 | 4.3398 | 14.9414 | 0.01 | 1.01 | -0.76 | 0.24 | -0.68 | 0.32 | 75.2 | 35.16
2019-09-16 | 15:50 | 4.4492 | 15.0508 | 0 | 1 | -0.76 | 0.24 | -0.67 | 0.33 | 76.17 | 35.16
2019-09-16 | 15:50 | 4.5469 | 15.1484 | 0.01 | 1.01 | -0.76 | 0.24 | -0.67 | 0.33 | 75.2 | 35.16
2019-09-16 | 15:50 | 4.6484 | 15.25 | 0 | 1 | -0.77 | 0.23 | -0.68 | 0.32 | 74.22 | 34.18
2019-09-16 | 15:50 | 4.75 | 15.3516 | 0 | 1 | -0.78 | 0.22 | -0.69 | 0.31 | 75.2 | 35.16
2019-09-16 | 15:50 | 4.8594 | 15.4609 | 0.02 | 1.02 | -0.78 | 0.22 | -0.69 | 0.31 | 76.17 | 35.16
2019-09-16 | 15:50 | 4.957 | 15.5586 | -0.04 | 0.96 | -0.71 | 0.29 | -0.68 | 0.32 | 75.2 | 35.16
2019-09-16 | 15:50 | 5.0703 | 15.6719 | -0.15 | 0.85 | -0.64 | 0.36 | -0.67 | 0.33 | 75.2 | 35.16
2019-09-16 | 15:50 | 5.168 | 15.7695 | -0.18 | 0.82 | -0.61 | 0.39 | -0.67 | 0.33 | 75.2 | 36.13
2019-09-16 | 15:50 | 5.2695 | 15.8711 | -0.14 | 0.86 | -0.6 | 0.4 | -0.65 | 0.35 | 74.22 | 33.2
2019-09-16 | 15:50 | 5.3672 | 15.9687 | -0.01 | 0.99 | -0.75 | 0.25 | -0.67 | 0.33 | 74.22 | 36.13
2019-09-16 | 15:50 | 5.4688 | 16.0703 | 0.02 | 1.02 | -0.74 | 0.26 | -0.65 | 0.35 | 76.17 | 35.16
2019-09-16 | 15:50 | 5.5781 | 16.1797 | 0 | 1 | -0.75 | 0.25 | -0.67 | 0.33 | 75.2 | 34.18
2019-09-16 | 15:50 | 5.6797 | 16.2812 | 0.01 | 1.01 | -0.74 | 0.26 | -0.66 | 0.34 | 78.12 | 35.16
2019-09-16 | 15:50 | 5.7773 | 16.3789 | 0 | 1 | -0.75 | 0.25 | -0.66 | 0.34 | 75.2 | 35.16
2019-09-16 | 15:50 | 5.8789 | 16.4805 | -0.01 | 0.99 | -0.75 | 0.25 | -0.68 | 0.32 | 75.2 | 34.18
2019-09-16 | 15:50 | 5.9883 | 16.5898 | 0.02 | 1.02 | -0.75 | 0.25 | -0.67 | 0.33 | 76.17 | 34.18
2019-09-16 | 15:50 | 6.0898 | 16.6914 | 0 | 1 | -0.76 | 0.24 | -0.68 | 0.32 | 75.2 | 34.18
2019-09-16 | 15:50 | 6.1875 | 16.7891 | 0 | 1 | -0.77 | 0.23 | -0.67 | 0.33 | 75.2 | 34.18
2019-09-16 | 15:50 | 6.2969 | 16.8984 | 0 | 1 | -0.77 | 0.23 | -0.68 | 0.32 | 75.2 | 35.16
2019-09-16 | 15:50 | 6.3984 | 17 | 0.01 | 1.01 | -0.76 | 0.24 | -0.67 | 0.33 | 76.17 | 35.16
2019-09-16 | 15:50 | 6.5 | 17.1016 | 0.01 | 1.01 | -0.77 | 0.23 | -0.69 | 0.31 | 75.2 | 35.16
2019-09-16 | 15:50 | 6.5977 | 17.1992 | 0.02 | 1.02 | -0.77 | 0.23 | -0.69 | 0.31 | 75.2 | 36.13
2019-09-16 | 15:50 | 6.707 | 17.3086 | 0 | 1 | -0.77 | 0.23 | -0.68 | 0.32 | 74.22 | 34.18
2019-09-16 | 15:50 | 6.8086 | 17.4102 | 0.01 | 1.01 | -0.78 | 0.22 | -0.68 | 0.32 | 75.2 | 34.18
2019-09-16 | 15:50 | 6.9102 | 17.5117 | 0.01 | 1.01 | -0.77 | 0.23 | -0.69 | 0.31 | 76.17 | 35.16
2019-09-16 | 15:50 | 7.0078 | 17.6094 | -0.1 | 0.9 | -0.67 | 0.33 | -0.67 | 0.33 | 75.2 | 35.16
2019-09-16 | 15:50 | 7.1172 | 17.7187 | -0.15 | 0.85 | -0.62 | 0.38 | -0.67 | 0.33 | 75.2 | 34.18
2019-09-16 | 15:50 | 7.2188 | 17.8203 | -0.16 | 0.84 | -0.59 | 0.41 | -0.66 | 0.34 | 78.12 | 36.13
2019-09-16 | 15:50 | 7.3203 | 17.9219 | -0.04 | 0.96 | -0.7 | 0.3 | -0.65 | 0.35 | 75.2 | 34.18
2019-09-16 | 15:50 | 7.4297 | 18.0312 | -0.01 | 0.99 | -0.74 | 0.26 | -0.66 | 0.34 | 75.2 | 34.18
2019-09-16 | 15:50 | 7.5273 | 18.1289 | -0.01 | 0.99 | -0.74 | 0.26 | -0.67 | 0.33 | 75.2 | 35.16
2019-09-16 | 15:50 | 7.6289 | 18.2305 | -0.02 | 0.98 | -0.75 | 0.25 | -0.67 | 0.33 | 74.22 | 34.18
2019-09-16 | 15:50 | 7.7383 | 18.3398 | 0 | 1 | -0.75 | 0.25 | -0.67 | 0.33 | 75.2 | 34.18
2019-09-16 | 15:50 | 7.8398 | 18.4414 | 0 | 1 | -0.75 | 0.25 | -0.67 | 0.33 | 76.17 | 36.13
2019-09-16 | 15:50 | 7.9375 | 18.5391 | -0.02 | 0.98 | -0.76 | 0.24 | -0.67 | 0.33 | 75.2 | 35.16
2019-09-16 | 15:50 | 8.0391 | 18.6406 | -0.01 | 0.99 | -0.77 | 0.23 | -0.67 | 0.33 | 76.17 | 35.16
2019-09-16 | 15:50 | 8.1484 | 18.75 | -0.01 | 0.99 | -0.76 | 0.24 | -0.68 | 0.32 | 74.22 | 34.18
2019-09-16 | 15:50 | 8.25 | 18.8516 | 0.02 | 1.02 | -0.76 | 0.24 | -0.68 | 0.32 | 76.17 | 35.16
2019-09-16 | 15:50 | 8.3477 | 18.9492 | 0 | 1 | -0.77 | 0.23 | -0.68 | 0.32 | 74.22 | 34.18
2019-09-16 | 15:50 | 8.4492 | 19.0508 | 0 | 1 | -0.76 | 0.24 | -0.67 | 0.33 | 76.17 | 35.16
2019-09-16 | 15:50 | 8.5586 | 19.1602 | 0.01 | 1.01 | -0.77 | 0.23 | -0.68 | 0.32 | 77.15 | 36.13
2019-09-16 | 15:51 | 8.6602 | 19.2617 | 0.01 | 1.01 | -0.78 | 0.22 | -0.68 | 0.32 | 76.17 | 35.16
2019-09-16 | 15:51 | 8.7578 | 19.3594 | 0 | 1 | -0.78 | 0.22 | -0.69 | 0.31 | 76.17 | 37.11
2019-09-16 | 15:51 | 8.8672 | 19.4687 | 0.02 | 1.02 | -0.77 | 0.23 | -0.69 | 0.31 | 70.31 | 35.16
2019-09-16 | 15:51 | 8.9688 | 19.5703 | -0.02 | 0.98 | -0.73 | 0.27 | -0.69 | 0.31 | 76.17 | 35.16
2019-09-16 | 15:51 | 9.0703 | 19.6719 | -0.13 | 0.87 | -0.65 | 0.35 | -0.69 | 0.31 | 75.2 | 36.13
2019-09-16 | 15:51 | 9.168 | 19.7695 | -0.17 | 0.83 | -0.6 | 0.4 | -0.66 | 0.34 | 76.17 | 35.16
2019-09-16 | 15:51 | 9.2773 | 19.8789 | -0.16 | 0.84 | -0.61 | 0.39 | -0.64 | 0.36 | 75.2 | 34.18
2019-09-16 | 15:51 | 9.3789 | 19.9805 | -0.02 | 0.98 | -0.75 | 0.25 | -0.65 | 0.35 | 74.22 | 34.18
2019-09-16 | 15:51 | 9.4805 | 20.082 | -0.01 | 0.99 | -0.73 | 0.27 | -0.67 | 0.33 | 75.2 | 34.18
2019-09-16 | 15:51 | 9.5781 | 20.1797 | -0.01 | 0.99 | -0.75 | 0.25 | -0.66 | 0.34 | 70.31 | 35.16
2019-09-16 | 15:51 | 9.6875 | 20.2891 | -0.02 | 0.98 | -0.74 | 0.26 | -0.66 | 0.34 | 74.22 | 35.16
2019-09-16 | 15:51 | 9.7891 | 20.3906 | 0.01 | 1.01 | -0.76 | 0.24 | -0.67 | 0.33 | 75.2 | 34.18
2019-09-16 | 15:51 | 9.8906 | 20.4922 | 0.03 | 1.03 | -0.76 | 0.24 | -0.69 | 0.31 | 76.17 | 34.18
2019-09-16 | 15:51 | 9.9883 | 20.5898 | 0.01 | 1.01 | -0.75 | 0.25 | -0.68 | 0.32 | 76.17 | 36.13
2019-09-16 | 15:51 | 10.0977 | 20.6992 | 0 | 1 | -0.76 | 0.24 | -0.68 | 0.32 | 76.17 | 34.18
2019-09-16 | 15:51 | 10.1992 | 20.8008 | 0.01 | 1.01 | -0.77 | 0.23 | -0.68 | 0.32 | 76.17 | 35.16
2019-09-16 | 15:51 | 10.2969 | 20.8984 | -0.01 | 0.99 | -0.76 | 0.24 | -0.68 | 0.32 | 70.31 | 33.2
2019-09-16 | 15:51 | 10.4102 | 21.0117 | 0 | 1 | -0.76 | 0.24 | -0.68 | 0.32 | 75.2 | 35.16
2019-09-16 | 15:51 | 10.5078 | 21.1094 | 0.01 | 1.01 | -0.76 | 0.24 | -0.69 | 0.31 | 74.22 | 35.16
2019-09-16 | 15:51 | 10.6094 | 21.2109 | 0.01 | 1.01 | -0.77 | 0.23 | -0.69 | 0.31 | 76.17 | 34.18
2019-09-16 | 15:51 | 10.707 | 21.3086 | 0.01 | 1.01 | -0.77 | 0.23 | -0.68 | 0.32 | 75.2 | 35.16
2019-09-16 | 15:51 | 10.8203 | 21.4219 | 0.01 | 1.01 | -0.77 | 0.23 | -0.68 | 0.32 | 75.2 | 35.16
2019-09-16 | 15:51 | 10.918 | 21.5195 | 0.02 | 1.02 | -0.78 | 0.22 | -0.69 | 0.31 | 75.2 | 36.13
2019-09-16 | 15:51 | 11.0195 | 21.6211 | -0.09 | 0.91 | -0.69 | 0.31 | -0.67 | 0.33 | 69.34 | 33.2
2019-09-16 | 15:51 | 11.1289 | 21.7305 | -0.15 | 0.85 | -0.6 | 0.4 | -0.65 | 0.35 | 74.22 | 35.16
2019-09-16 | 15:51 | 11.2305 | 21.832 | -0.18 | 0.82 | -0.6 | 0.4 | -0.66 | 0.34 | 75.2 | 35.16
2019-09-16 | 15:51 | 11.3281 | 21.9297 | -0.04 | 0.96 | -0.71 | 0.29 | -0.65 | 0.35 | 74.22 | 34.18
2019-09-16 | 15:51 | 11.4297 | 22.0312 | -0.02 | 0.98 | -0.74 | 0.26 | -0.67 | 0.33 | 75.2 | 34.18
2019-09-16 | 15:51 | 11.5391 | 22.1406 | -0.01 | 0.99 | -0.75 | 0.25 | -0.67 | 0.33 | 76.17 | 35.16
2019-09-16 | 15:51 | 11.6406 | 22.2422 | -0.02 | 0.98 | -0.75 | 0.25 | -0.65 | 0.35 | 75.2 | 34.18
2019-09-16 | 15:51 | 11.7383 | 22.3398 | 0 | 1 | -0.75 | 0.25 | -0.67 | 0.33 | 71.29 | 35.16
2019-09-16 | 15:51 | 11.8398 | 22.4414 | 0.01 | 1.01 | -0.76 | 0.24 | -0.67 | 0.33 | 77.15 | 35.16
2019-09-16 | 15:51 | 11.9492 | 22.5508 | 0.01 | 1.01 | -0.75 | 0.25 | -0.69 | 0.31 | 74.22 | 36.13
2019-09-16 | 15:51 | 12.0469 | 22.6484 | 0 | 1 | -0.75 | 0.25 | -0.68 | 0.32 | 75.2 | 35.16
2019-09-16 | 15:51 | 12.1484 | 22.75 | 0.01 | 1.01 | -0.76 | 0.24 | -0.68 | 0.32 | 75.2 | 35.16
2019-09-16 | 15:51 | 12.2578 | 22.8594 | 0 | 1 | -0.76 | 0.24 | -0.67 | 0.33 | 77.15 | 35.16
2019-09-16 | 15:51 | 12.3594 | 22.9609 | 0.03 | 1.03 | -0.76 | 0.24 | -0.67 | 0.33 | 75.2 | 34.18
2019-09-16 | 15:51 | 12.457 | 23.0586 | 0 | 1 | -0.75 | 0.25 | -0.68 | 0.32 | 71.29 | 33.2
2019-09-16 | 15:51 | 12.5586 | 23.1602 | 0.03 | 1.03 | -0.77 | 0.23 | -0.69 | 0.31 | 76.17 | 35.16
2019-09-16 | 15:51 | 12.668 | 23.2695 | 0.01 | 1.01 | -0.77 | 0.23 | -0.69 | 0.31 | 74.22 | 36.13
2019-09-16 | 15:51 | 12.7695 | 23.3711 | 0 | 1 | -0.77 | 0.23 | -0.69 | 0.31 | 76.17 | 35.16
2019-09-16 | 15:51 | 12.8672 | 23.4688 | 0.01 | 1.01 | -0.77 | 0.23 | -0.69 | 0.31 | 75.2 | 35.16
2019-09-16 | 15:51 | 12.9688 | 23.5703 | -0.03 | 0.97 | -0.73 | 0.27 | -0.67 | 0.33 | 77.15 | 35.16
2019-09-16 | 15:51 | 13.0781 | 23.6797 | -0.13 | 0.87 | -0.64 | 0.36 | -0.68 | 0.32 | 75.2 | 34.18
2019-09-16 | 15:51 | 13.1797 | 23.7812 | -0.16 | 0.84 | -0.61 | 0.39 | -0.66 | 0.34 | 72.27 | 35.16
2019-09-16 | 15:51 | 13.2891 | 23.8906 | -0.17 | 0.83 | -0.59 | 0.41 | -0.66 | 0.34 | 75.2 | 36.13
2019-09-16 | 15:51 | 13.3906 | 23.9922 | -0.02 | 0.98 | -0.74 | 0.26 | -0.67 | 0.33 | 76.17 | 34.18
2019-09-16 | 15:51 | 13.4883 | 24.0898 | -0.01 | 0.99 | -0.75 | 0.25 | -0.66 | 0.34 | 75.2 | 34.18
2019-09-16 | 15:51 | 13.5898 | 24.1914 | -0.01 | 0.99 | -0.75 | 0.25 | -0.67 | 0.33 | 75.2 | 34.18
2019-09-16 | 15:51 | 13.6992 | 24.3008 | -0.01 | 0.99 | -0.75 | 0.25 | -0.67 | 0.33 | 75.2 | 35.16
2019-09-16 | 15:51 | 13.7969 | 24.3984 | 0.01 | 1.01 | -0.76 | 0.24 | -0.66 | 0.34 | 76.17 | 37.11
2019-09-16 | 15:51 | 13.8984 | 24.5 | 0 | 1 | -0.76 | 0.24 | -0.67 | 0.33 | 71.29 | 34.18
2019-09-16 | 15:51 | 14 | 24.6016 | 0.01 | 1.01 | -0.76 | 0.24 | -0.67 | 0.33 | 74.22 | 34.18
2019-09-16 | 15:51 | 14.1094 | 24.7109 | 0 | 1 | -0.76 | 0.24 | -0.67 | 0.33 | 75.2 | 34.18
2019-09-16 | 15:51 | 14.207 | 24.8086 | 0.01 | 1.01 | -0.77 | 0.23 | -0.65 | 0.35 | 75.2 | 34.18
2019-09-16 | 15:51 | 14.3086 | 24.9102 | 0.01 | 1.01 | -0.77 | 0.23 | -0.68 | 0.32 | 76.17 | 34.18
2019-09-16 | 15:51 | 14.4102 | 25.0117 | 0.01 | 1.01 | -0.77 | 0.23 | -0.67 | 0.33 | 75.2 | 34.18
2019-09-16 | 15:51 | 14.5195 | 25.1211 | 0.03 | 1.03 | -0.77 | 0.23 | -0.69 | 0.31 | 75.2 | 34.18
2019-09-16 | 15:51 | 14.6172 | 25.2188 | 0.01 | 1.01 | -0.76 | 0.24 | -0.68 | 0.32 | 71.29 | 34.18
2019-09-16 | 15:51 | 14.7188 | 25.3203 | 0.03 | 1.03 | -0.76 | 0.24 | -0.69 | 0.31 | 75.2 | 34.18
2019-09-16 | 15:51 | 14.8281 | 25.4297 | 0.01 | 1.01 | -0.76 | 0.24 | -0.69 | 0.31 | 74.22 | 35.16
2019-09-16 | 15:51 | 14.9297 | 25.5312 | 0 | 1 | -0.78 | 0.22 | -0.69 | 0.31 | 76.17 | 36.13
2019-09-16 | 15:51 | 15.0273 | 25.6289 | -0.11 | 0.89 | -0.67 | 0.33 | -0.69 | 0.31 | 75.2 | 34.18
2019-09-16 | 15:51 | 15.1289 | 25.7305 | -0.14 | 0.86 | -0.63 | 0.37 | -0.67 | 0.33 | 75.2 | 34.18
2019-09-16 | 15:51 | 15.2383 | 25.8398 | -0.17 | 0.83 | -0.6 | 0.4 | -0.66 | 0.34 | 76.17 | 34.18
2019-09-16 | 15:51 | 15.3398 | 25.9414 | -0.04 | 0.96 | -0.71 | 0.29 | -0.66 | 0.34 | 71.29 | 33.2
2019-09-16 | 15:51 | 15.4375 | 26.0391 | 0 | 1 | -0.75 | 0.25 | -0.67 | 0.33 | 74.22 | 34.18
2019-09-16 | 15:51 | 15.5391 | 26.1406 | -0.01 | 0.99 | -0.74 | 0.26 | -0.66 | 0.34 | 74.22 | 34.18
2019-09-16 | 15:51 | 15.6484 | 26.25 | 0 | 1 | -0.75 | 0.25 | -0.69 | 0.31 | 75.2 | 34.18
2019-09-16 | 15:51 | 15.75 | 26.3516 | 0 | 1 | -0.76 | 0.24 | -0.67 | 0.33 | 75.2 | 34.18
2019-09-16 | 15:51 | 15.8477 | 26.4492 | 0 | 1 | -0.75 | 0.25 | -0.68 | 0.32 | 75.2 | 35.16
2019-09-16 | 15:51 | 15.957 | 26.5586 | 0 | 1 | -0.76 | 0.24 | -0.67 | 0.33 | 74.22 | 34.18
2019-09-16 | 15:51 | 16.0586 | 26.6601 | 0.02 | 1.02 | -0.76 | 0.24 | -0.67 | 0.33 | 71.29 | 34.18
2019-09-16 | 15:51 | 16.1602 | 26.7617 | 0 | 1 | -0.75 | 0.25 | -0.68 | 0.32 | 75.2 | 34.18
2019-09-16 | 15:51 | 16.2578 | 26.8594 | 0 | 1 | -0.77 | 0.23 | -0.69 | 0.31 | 74.22 | 35.16
2019-09-16 | 15:51 | 16.3672 | 26.9688 | 0.01 | 1.01 | -0.77 | 0.23 | -0.68 | 0.32 | 75.2 | 34.18
2019-09-16 | 15:51 | 16.4688 | 27.0703 | 0.01 | 1.01 | -0.76 | 0.24 | -0.68 | 0.32 | 75.2 | 34.18
2019-09-16 | 15:51 | 16.5703 | 27.1719 | 0 | 1 | -0.77 | 0.23 | -0.68 | 0.32 | 75.2 | 34.18
2019-09-16 | 15:51 | 16.668 | 27.2695 | 0 | 1 | -0.77 | 0.23 | -0.69 | 0.31 | 75.2 | 34.18
2019-09-16 | 15:51 | 16.7773 | 27.3789 | 0.01 | 1.01 | -0.76 | 0.24 | -0.68 | 0.32 | 71.29 | 34.18
2019-09-16 | 15:51 | 16.8789 | 27.4805 | 0.03 | 1.03 | -0.77 | 0.23 | -0.69 | 0.31 | 74.22 | 34.18
2019-09-16 | 15:51 | 16.9805 | 27.582 | -0.03 | 0.97 | -0.72 | 0.28 | -0.68 | 0.32 | 74.22 | 33.2
2019-09-16 | 15:51 | 17.0898 | 27.6914 | -0.11 | 0.89 | -0.64 | 0.36 | -0.67 | 0.33 | 76.17 | 35.16
2019-09-16 | 15:51 | 17.1875 | 27.7891 | -0.16 | 0.84 | -0.61 | 0.39 | -0.67 | 0.33 | 74.22 | 34.18
2019-09-16 | 15:51 | 17.2891 | 27.8906 | -0.15 | 0.85 | -0.58 | 0.42 | -0.67 | 0.33 | 75.2 | 34.18
2019-09-16 | 15:51 | 17.3906 | 27.9922 | -0.01 | 0.99 | -0.74 | 0.26 | -0.66 | 0.34 | 75.2 | 35.16
2019-09-16 | 15:51 | 17.5 | 28.1016 | 0 | 1 | -0.75 | 0.25 | -0.68 | 0.32 | 70.31 | 33.2
2019-09-16 | 15:51 | 17.5977 | 28.1992 | 0.02 | 1.02 | -0.75 | 0.25 | -0.67 | 0.33 | 75.2 | 34.18
2019-09-16 | 15:51 | 17.6992 | 28.3008 | -0.02 | 0.98 | -0.74 | 0.26 | -0.67 | 0.33 | 74.22 | 33.2
2019-09-16 | 15:51 | 17.7969 | 28.3984 | 0.02 | 1.02 | -0.76 | 0.24 | -0.67 | 0.33 | 75.2 | 35.16
2019-09-16 | 15:51 | 17.9102 | 28.5117 | 0 | 1 | -0.76 | 0.24 | -0.69 | 0.31 | 74.22 | 34.18
2019-09-16 | 15:51 | 18.0078 | 28.6094 | 0.02 | 1.02 | -0.76 | 0.24 | -0.68 | 0.32 | 75.2 | 34.18
2019-09-16 | 15:51 | 18.1094 | 28.7109 | 0.01 | 1.01 | -0.77 | 0.23 | -0.68 | 0.32 | 75.2 | 35.16
2019-09-16 | 15:51 | 18.207 | 28.8086 | 0.02 | 1.02 | -0.76 | 0.24 | -0.69 | 0.31 | 70.31 | 35.16
2019-09-16 | 15:51 | 18.3203 | 28.9219 | 0.02 | 1.02 | -0.77 | 0.23 | -0.68 | 0.32 | 75.2 | 34.18
2019-09-16 | 15:51 | 18.418 | 29.0195 | 0 | 1 | -0.77 | 0.23 | -0.69 | 0.31 | 75.2 | 34.18
2019-09-16 | 15:51 | 18.5195 | 29.1211 | 0.03 | 1.03 | -0.76 | 0.24 | -0.68 | 0.32 | 74.22 | 35.16
2019-09-16 | 15:51 | 18.6289 | 29.2305 | 0 | 1 | -0.76 | 0.24 | -0.69 | 0.31 | 74.22 | 33.2
2019-09-16 | 15:51 | 18.7305 | 29.332 | 0.01 | 1.01 | -0.77 | 0.23 | -0.68 | 0.32 | 75.2 | 35.16
2019-09-16 | 15:51 | 18.8281 | 29.4297 | 0 | 1 | -0.77 | 0.23 | -0.69 | 0.31 | 75.2 | 34.18
2019-09-16 | 15:51 | 18.9297 | 29.5312 | 0.03 | 1.03 | -0.78 | 0.22 | -0.69 | 0.31 | 70.31 | 34.18
2019-09-16 | 15:51 | 19.0391 | 29.6406 | -0.06 | 0.94 | -0.7 | 0.3 | -0.68 | 0.32 | 75.2 | 35.16
2019-09-16 | 15:51 | 19.1484 | 29.75 | -0.13 | 0.87 | -0.65 | 0.35 | -0.66 | 0.34 | 77.15 | 34.18
2019-09-16 | 15:51 | 19.25 | 29.8516 | -0.17 | 0.83 | -0.61 | 0.39 | -0.66 | 0.34 | 77.15 | 35.16
2019-09-16 | 15:51 | 19.3477 | 29.9492 | -0.02 | 0.98 | -0.74 | 0.26 | -0.66 | 0.34 | 75.2 | 33.2
2019-09-16 | 15:51 | 19.4492 | 30.0508 | 0.01 | 1.01 | -0.75 | 0.25 | -0.66 | 0.34 | 75.2 | 34.18
2019-09-16 | 15:51 | 19.5469 | 30.1484 | 0.02 | 1.02 | -0.74 | 0.26 | -0.67 | 0.33 | 74.22 | 33.2
2019-09-16 | 15:51 | 19.6602 | 30.2617 | 0 | 1 | -0.75 | 0.25 | -0.68 | 0.32 | 70.31 | 34.18
2019-09-16 | 15:51 | 19.7578 | 30.3594 | 0.03 | 1.03 | -0.76 | 0.24 | -0.67 | 0.33 | 74.22 | 34.18
2019-09-16 | 15:51 | 19.8594 | 30.4609 | 0.01 | 1.01 | -0.76 | 0.24 | -0.68 | 0.32 | 74.22 | 34.18
2019-09-16 | 15:51 | 19.957 | 30.5586 | 0.01 | 1.01 | -0.76 | 0.24 | -0.67 | 0.33 | 75.2 | 33.2
2019-09-16 | 15:51 | 20.0703 | 30.6719 | 0 | 1 | -0.76 | 0.24 | -0.68 | 0.32 | 76.17 | 35.16
2019-09-16 | 15:51 | 20.168 | 30.7695 | 0.02 | 1.02 | -0.76 | 0.24 | -0.68 | 0.32 | 76.17 | 34.18
2019-09-16 | 15:51 | 20.2695 | 30.8711 | 0.03 | 1.03 | -0.78 | 0.22 | -0.69 | 0.31 | 75.2 | 34.18
2019-09-16 | 15:51 | 20.3789 | 30.9805 | -0.01 | 0.99 | -0.78 | 0.22 | -0.69 | 0.31 | 69.34 | 34.18
2019-09-16 | 15:51 | 20.4688 | 31.0703 | 0.01 | 1.01 | -0.77 | 0.23 | -0.69 | 0.31 | 74.22 | 33.2
2019-09-16 | 15:51 | 20.5781 | 31.1797 | 0.03 | 1.03 | -0.78 | 0.22 | -0.68 | 0.32 | 76.17 | 34.18
2019-09-16 | 15:51 | 20.6797 | 31.2812 | 0.03 | 1.03 | -0.78 | 0.22 | -0.69 | 0.31 | 74.22 | 34.18
2019-09-16 | 15:51 | 20.7891 | 31.3906 | 0.03 | 1.03 | -0.77 | 0.23 | -0.7 | 0.3 | 75.2 | 34.18
2019-09-16 | 15:51 | 20.8906 | 31.4922 | 0.02 | 1.02 | -0.78 | 0.22 | -0.69 | 0.31 | 76.17 | 35.16
2019-09-16 | 15:51 | 20.9883 | 31.5898 | -0.04 | 0.96 | -0.7 | 0.3 | -0.68 | 0.32 | 75.2 | 34.18
2019-09-16 | 15:51 | 21.0898 | 31.6914 | -0.14 | 0.86 | -0.63 | 0.37 | -0.67 | 0.33 | 69.34 | 32.23
2019-09-16 | 15:51 | 21.1992 | 31.8008 | -0.17 | 0.83 | -0.59 | 0.41 | -0.67 | 0.33 | 76.17 | 34.18
2019-09-16 | 15:51 | 21.2969 | 31.8984 | -0.18 | 0.82 | -0.6 | 0.4 | -0.67 | 0.33 | 75.2 | 34.18
2019-09-16 | 15:51 | 21.3984 | 32 | 0.01 | 1.01 | -0.74 | 0.26 | -0.66 | 0.34 | 74.22 | 33.2
2019-09-16 | 15:51 | 21.5 | 32.1016 | 0.01 | 1.01 | -0.74 | 0.26 | -0.66 | 0.34 | 76.17 | 35.16
2019-09-16 | 15:51 | 21.6094 | 32.2109 | -0.01 | 0.99 | -0.74 | 0.26 | -0.66 | 0.34 | 75.2 | 35.16
2019-09-16 | 15:51 | 21.707 | 32.3086 | 0.01 | 1.01 | -0.76 | 0.24 | -0.68 | 0.32 | 75.2 | 35.16
2019-09-16 | 15:51 | 21.8086 | 32.4102 | 0.01 | 1.01 | -0.76 | 0.24 | -0.67 | 0.33 | 69.34 | 33.2
2019-09-16 | 15:51 | 21.918 | 32.5195 | 0.03 | 1.03 | -0.76 | 0.24 | -0.69 | 0.31 | 74.22 | 34.18
2019-09-16 | 15:51 | 22.0195 | 32.6211 | 0.03 | 1.03 | -0.76 | 0.24 | -0.68 | 0.32 | 74.22 | 33.2
2019-09-16 | 15:51 | 22.1172 | 32.7188 | 0.03 | 1.03 | -0.76 | 0.24 | -0.68 | 0.32 | 76.17 | 34.18
2019-09-16 | 15:51 | 22.2188 | 32.8203 | 0.02 | 1.02 | -0.77 | 0.23 | -0.69 | 0.31 | 76.17 | 33.2
2019-09-16 | 15:51 | 22.3281 | 32.9297 | 0.01 | 1.01 | -0.76 | 0.24 | -0.68 | 0.32 | 74.22 | 34.18
2019-09-16 | 15:51 | 22.4297 | 33.0312 | 0.03 | 1.03 | -0.76 | 0.24 | -0.69 | 0.31 | 76.17 | 35.16
2019-09-16 | 15:51 | 22.5273 | 33.1289 | 0.02 | 1.02 | -0.76 | 0.24 | -0.69 | 0.31 | 70.31 | 33.2
2019-09-16 | 15:51 | 22.6289 | 33.2305 | 0.02 | 1.02 | -0.77 | 0.23 | -0.68 | 0.32 | 75.2 | 34.18
2019-09-16 | 15:51 | 22.7383 | 33.3398 | 0.02 | 1.02 | -0.78 | 0.22 | -0.69 | 0.31 | 75.2 | 35.16
2019-09-16 | 15:51 | 22.8398 | 33.4414 | 0.01 | 1.01 | -0.78 | 0.22 | -0.7 | 0.3 | 74.22 | 35.16
2019-09-16 | 15:51 | 22.9375 | 33.5391 | 0.01 | 1.01 | -0.76 | 0.24 | -0.69 | 0.31 | 74.22 | 34.18
2019-09-16 | 15:51 | 23.0469 | 33.6484 | -0.12 | 0.88 | -0.66 | 0.34 | -0.67 | 0.33 | 76.17 | 34.18
2019-09-16 | 15:51 | 23.1484 | 33.75 | -0.16 | 0.84 | -0.61 | 0.39 | -0.68 | 0.32 | 75.2 | 33.2
2019-09-16 | 15:51 | 23.25 | 33.8516 | -0.17 | 0.83 | -0.61 | 0.39 | -0.67 | 0.33 | 69.34 | 33.2
2019-09-16 | 15:51 | 23.3477 | 33.9492 | 0.01 | 1.01 | -0.72 | 0.28 | -0.66 | 0.34 | 75.2 | 34.18
2019-09-16 | 15:51 | 23.457 | 34.0586 | -0.01 | 0.99 | -0.74 | 0.26 | -0.67 | 0.33 | 73.24 | 33.2
2019-09-16 | 15:51 | 23.5586 | 34.1602 | 0.01 | 1.01 | -0.75 | 0.25 | -0.68 | 0.32 | 74.22 | 33.2
2019-09-16 | 15:51 | 23.6602 | 34.2617 | 0.02 | 1.02 | -0.74 | 0.26 | -0.67 | 0.33 | 76.17 | 34.18
2019-09-16 | 15:51 | 23.7578 | 34.3594 | 0 | 1 | -0.75 | 0.25 | -0.67 | 0.33 | 74.22 | 34.18
2019-09-16 | 15:51 | 23.8672 | 34.4688 | 0.03 | 1.03 | -0.74 | 0.26 | -0.67 | 0.33 | 75.2 | 33.2
2019-09-16 | 15:51 | 23.9688 | 34.5703 | 0.01 | 1.01 | -0.76 | 0.24 | -0.68 | 0.32 | 69.34 | 33.2
2019-09-16 | 15:51 | 24.0703 | 34.6719 | 0.03 | 1.03 | -0.76 | 0.24 | -0.68 | 0.32 | 74.22 | 33.2
2019-09-16 | 15:51 | 24.1797 | 34.7812 | 0.01 | 1.01 | -0.77 | 0.23 | -0.68 | 0.32 | 75.2 | 34.18
2019-09-16 | 15:51 | 24.2773 | 34.8789 | 0.03 | 1.03 | -0.76 | 0.24 | -0.69 | 0.31 | 75.2 | 34.18
2019-09-16 | 15:51 | 24.3789 | 34.9805 | 0.01 | 1.01 | -0.76 | 0.24 | -0.69 | 0.31 | 74.22 | 34.18
2019-09-16 | 15:51 | 24.4883 | 35.0898 | 0.02 | 1.02 | -0.76 | 0.24 | -0.68 | 0.32 | 76.17 | 34.18
2019-09-16 | 15:51 | 24.5898 | 35.1914 | 0.01 | 1.01 | -0.78 | 0.22 | -0.69 | 0.31 | 75.2 | 34.18
2019-09-16 | 15:51 | 24.6875 | 35.2891 | 0.02 | 1.02 | -0.76 | 0.24 | -0.69 | 0.31 | 72.27 | 34.18
2019-09-16 | 15:51 | 24.7891 | 35.3906 | 0.01 | 1.01 | -0.77 | 0.23 | -0.69 | 0.31 | 75.2 | 36.13
2019-09-16 | 15:51 | 24.8906 | 35.4922 | 0.01 | 1.01 | -0.77 | 0.23 | -0.7 | 0.3 | 74.22 | 34.18
2019-09-16 | 15:51 | 25 | 35.6016 | -0.01 | 0.99 | -0.75 | 0.25 | -0.7 | 0.3 | 74.22 | 33.2
2019-09-16 | 15:51 | 25.0977 | 35.6992 | -0.09 | 0.91 | -0.66 | 0.34 | -0.68 | 0.32 | 75.2 | 33.2
2019-09-16 | 15:51 | 25.207 | 35.8086 | -0.12 | 0.88 | -0.62 | 0.38 | -0.67 | 0.33 | 76.17 | 36.13
2019-09-16 | 15:51 | 25.3086 | 35.9102 | -0.17 | 0.83 | -0.6 | 0.4 | -0.67 | 0.33 | 74.22 | 33.2
2019-09-16 | 15:51 | 25.4102 | 36.0117 | -0.01 | 0.99 | -0.74 | 0.26 | -0.67 | 0.33 | 71.29 | 33.2
2019-09-16 | 15:51 | 25.5078 | 36.1094 | 0.01 | 1.01 | -0.77 | 0.23 | -0.67 | 0.33 | 74.22 | 34.18
2019-09-16 | 15:51 | 25.6172 | 36.2188 | -0.01 | 0.99 | -0.77 | 0.23 | -0.66 | 0.34 | 74.22 | 34.18
2019-09-16 | 15:51 | 25.7188 | 36.3203 | 0.01 | 1.01 | -0.75 | 0.25 | -0.68 | 0.32 | 75.2 | 33.2
2019-09-16 | 15:51 | 25.8203 | 36.4219 | 0.03 | 1.03 | -0.75 | 0.25 | -0.68 | 0.32 | 74.22 | 33.2
2019-09-16 | 15:51 | 25.918 | 36.5195 | 0.01 | 1.01 | -0.76 | 0.24 | -0.68 | 0.32 | 75.2 | 33.2
2019-09-16 | 15:51 | 26.0273 | 36.6289 | 0 | 1 | -0.76 | 0.24 | -0.68 | 0.32 | 74.22 | 33.2
2019-09-16 | 15:51 | 26.1289 | 36.7305 | 0.02 | 1.02 | -0.76 | 0.24 | -0.68 | 0.32 | 72.27 | 32.23
2019-09-16 | 15:51 | 26.2305 | 36.832 | 0.01 | 1.01 | -0.76 | 0.24 | -0.68 | 0.32 | 74.22 | 34.18
2019-09-16 | 15:51 | 26.3281 | 36.9297 | 0.02 | 1.02 | -0.76 | 0.24 | -0.68 | 0.32 | 74.22 | 33.2
2019-09-16 | 15:51 | 26.4297 | 37.0312 | 0.04 | 1.04 | -0.77 | 0.23 | -0.69 | 0.31 | 76.17 | 34.18
2019-09-16 | 15:51 | 26.5391 | 37.1406 | 0.03 | 1.03 | -0.77 | 0.23 | -0.69 | 0.31 | 74.22 | 33.2
2019-09-16 | 15:51 | 26.6406 | 37.2422 | 0.02 | 1.02 | -0.78 | 0.22 | -0.68 | 0.32 | 74.22 | 33.2
2019-09-16 | 15:51 | 26.75 | 37.3516 | 0.02 | 1.02 | -0.78 | 0.22 | -0.69 | 0.31 | 74.22 | 33.2
2019-09-16 | 15:51 | 26.8477 | 37.4492 | 0.01 | 1.01 | -0.78 | 0.22 | -0.69 | 0.31 | 69.34 | 32.23
2019-09-16 | 15:51 | 26.9492 | 37.5508 | 0.04 | 1.04 | -0.77 | 0.23 | -0.7 | 0.3 | 74.22 | 34.18
2019-09-16 | 15:51 | 27.0469 | 37.6484 | -0.09 | 0.91 | -0.68 | 0.32 | -0.68 | 0.32 | 75.2 | 34.18
2019-09-16 | 15:51 | 27.1602 | 37.7617 | -0.14 | 0.86 | -0.62 | 0.38 | -0.67 | 0.33 | 74.22 | 33.2
2019-09-16 | 15:51 | 27.2578 | 37.8594 | -0.16 | 0.84 | -0.6 | 0.4 | -0.67 | 0.33 | 74.22 | 33.2
2019-09-16 | 15:51 | 27.3594 | 37.9609 | 0 | 1 | -0.74 | 0.26 | -0.67 | 0.33 | 76.17 | 35.16
2019-09-16 | 15:51 | 27.4688 | 38.0703 | 0 | 1 | -0.75 | 0.25 | -0.68 | 0.32 | 74.22 | 33.2
2019-09-16 | 15:51 | 27.5703 | 38.1719 | 0.01 | 1.01 | -0.76 | 0.24 | -0.66 | 0.34 | 74.22 | 32.23
2019-09-16 | 15:51 | 27.668 | 38.2695 | 0.02 | 1.02 | -0.76 | 0.24 | -0.68 | 0.32 | 74.22 | 33.2
2019-09-16 | 15:51 | 27.7695 | 38.3711 | 0.02 | 1.02 | -0.75 | 0.25 | -0.66 | 0.34 | 75.2 | 34.18
2019-09-16 | 15:51 | 27.8789 | 38.4805 | 0.01 | 1.01 | -0.76 | 0.24 | -0.68 | 0.32 | 74.22 | 34.18
2019-09-16 | 15:51 | 27.9805 | 38.582 | 0.04 | 1.04 | -0.76 | 0.24 | -0.67 | 0.33 | 76.17 | 35.16
2019-09-16 | 15:51 | 28.0781 | 38.6797 | 0.02 | 1.02 | -0.77 | 0.23 | -0.68 | 0.32 | 74.22 | 33.2
2019-09-16 | 15:51 | 28.1797 | 38.7812 | 0.02 | 1.02 | -0.76 | 0.24 | -0.68 | 0.32 | 74.22 | 33.2
2019-09-16 | 15:51 | 28.2891 | 38.8906 | 0 | 1 | -0.75 | 0.25 | -0.68 | 0.32 | 76.17 | 34.18
2019-09-16 | 15:51 | 28.3906 | 38.9922 | 0.03 | 1.03 | -0.78 | 0.22 | -0.69 | 0.31 | 74.22 | 33.2
2019-09-16 | 15:51 | 28.4883 | 39.0898 | 0.02 | 1.02 | -0.76 | 0.24 | -0.69 | 0.31 | 75.2 | 35.16
2019-09-16 | 15:51 | 28.5898 | 39.1914 | 0.03 | 1.03 | -0.78 | 0.22 | -0.68 | 0.32 | 74.22 | 34.18
2019-09-16 | 15:51 | 28.6992 | 39.3008 | 0.04 | 1.04 | -0.77 | 0.23 | -0.7 | 0.3 | 74.22 | 34.18
2019-09-16 | 15:51 | 28.7969 | 39.3984 | 0.03 | 1.03 | -0.78 | 0.22 | -0.7 | 0.3 | 75.2 | 33.2
2019-09-16 | 15:51 | 28.8984 | 39.5 | 0.02 | 1.02 | -0.78 | 0.22 | -0.69 | 0.31 | 75.2 | 33.2
2019-09-16 | 15:51 | 29.0078 | 39.6094 | -0.04 | 0.96 | -0.71 | 0.29 | -0.69 | 0.31 | 75.2 | 33.2
2019-09-16 | 15:51 | 29.1094 | 39.7109 | -0.14 | 0.86 | -0.64 | 0.36 | -0.69 | 0.31 | 75.2 | 35.16
2019-09-16 | 15:51 | 29.207 | 39.8086 | -0.17 | 0.83 | -0.6 | 0.4 | -0.67 | 0.33 | 75.2 | 34.18
2019-09-16 | 15:51 | 29.3086 | 39.9102 | -0.17 | 0.83 | -0.47 | 0.53 | -0.66 | 0.34 | 74.22 | 33.2
2019-09-16 | 15:51 | 29.418 | 40.0195 | 0 | 1 | -0.74 | 0.26 | -0.67 | 0.33 | 74.22 | 34.18
2019-09-16 | 15:51 | 29.5195 | 40.1211 | 0 | 1 | -0.75 | 0.25 | -0.68 | 0.32 | 74.22 | 33.2
2019-09-16 | 15:51 | 29.6172 | 40.2188 | 0.01 | 1.01 | -0.75 | 0.25 | -0.68 | 0.32 | 75.2 | 33.2
2019-09-16 | 15:51 | 29.7188 | 40.3203 | 0.02 | 1.02 | -0.75 | 0.25 | -0.67 | 0.33 | 74.22 | 33.2
2019-09-16 | 15:51 | 29.8281 | 40.4297 | 0.02 | 1.02 | -0.75 | 0.25 | -0.68 | 0.32 | 72.27 | 33.2
2019-09-16 | 15:51 | 29.9297 | 40.5312 | 0.02 | 1.02 | -0.75 | 0.25 | -0.68 | 0.32 | 74.22 | 34.18
2019-09-16 | 15:51 | 30.0273 | 40.6289 | 0.02 | 1.02 | -0.76 | 0.24 | -0.68 | 0.32 | 74.22 | 33.2
2019-09-16 | 15:51 | 30.1406 | 40.7422 | 0.03 | 1.03 | -0.76 | 0.24 | -0.68 | 0.32 | 76.17 | 33.2
2019-09-16 | 15:51 | 30.2383 | 40.8398 | 0.03 | 1.03 | -0.77 | 0.23 | -0.68 | 0.32 | 74.22 | 34.18
2019-09-16 | 15:51 | 30.3398 | 40.9414 | 0.02 | 1.02 | -0.76 | 0.24 | -0.68 | 0.32 | 74.22 | 34.18
2019-09-16 | 15:51 | 30.4492 | 41.0508 | 0.03 | 1.03 | -0.77 | 0.23 | -0.69 | 0.31 | 75.2 | 34.18
2019-09-16 | 15:51 | 30.5469 | 41.1484 | 0.01 | 1.01 | -0.76 | 0.24 | -0.69 | 0.31 | 71.29 | 33.2
2019-09-16 | 15:51 | 30.6484 | 41.25 | 0.02 | 1.02 | -0.77 | 0.23 | -0.69 | 0.31 | 74.22 | 34.18
2019-09-16 | 15:51 | 30.75 | 41.3516 | 0.02 | 1.02 | -0.78 | 0.22 | -0.7 | 0.3 | 75.2 | 34.18
2019-09-16 | 15:51 | 30.8477 | 41.4492 | 0.02 | 1.02 | -0.78 | 0.22 | -0.68 | 0.32 | 74.22 | 33.2
2019-09-16 | 15:51 | 30.957 | 41.5586 | 0 | 1 | -0.75 | 0.25 | -0.69 | 0.31 | 74.22 | 33.2
2019-09-16 | 15:51 | 31.0586 | 41.6602 | -0.11 | 0.89 | -0.66 | 0.34 | -0.68 | 0.32 | 75.2 | 35.16
2019-09-16 | 15:51 | 31.168 | 41.7695 | -0.14 | 0.86 | -0.61 | 0.39 | -0.66 | 0.34 | 76.17 | 34.18
2019-09-16 | 15:51 | 31.2695 | 41.8711 | -0.17 | 0.83 | -0.59 | 0.41 | -0.65 | 0.35 | 70.31 | 33.2
2019-09-16 | 15:51 | 31.3672 | 41.9688 | -0.01 | 0.99 | -0.73 | 0.27 | -0.66 | 0.34 | 74.22 | 33.2
2019-09-16 | 15:51 | 31.4688 | 42.0703 | 0.01 | 1.01 | -0.75 | 0.25 | -0.66 | 0.34 | 74.22 | 33.2
2019-09-16 | 15:51 | 31.5781 | 42.1797 | 0.02 | 1.02 | -0.75 | 0.25 | -0.66 | 0.34 | 76.17 | 34.18
2019-09-16 | 15:51 | 31.6797 | 42.2812 | 0.01 | 1.01 | -0.76 | 0.24 | -0.69 | 0.31 | 74.22 | 33.2
2019-09-16 | 15:51 | 31.7773 | 42.3789 | 0.01 | 1.01 | -0.76 | 0.24 | -0.67 | 0.33 | 74.22 | 33.2
2019-09-16 | 15:51 | 31.8789 | 42.4805 | 0.02 | 1.02 | -0.76 | 0.24 | -0.67 | 0.33 | 77.15 | 34.18
2019-09-16 | 15:51 | 31.9805 | 42.582 | 0.01 | 1.01 | -0.76 | 0.24 | -0.67 | 0.33 | 71.29 | 33.2
2019-09-16 | 15:51 | 32.0898 | 42.6914 | 0.03 | 1.03 | -0.77 | 0.23 | -0.68 | 0.32 | 74.22 | 33.2
2019-09-16 | 15:51 | 32.1875 | 42.7891 | 0.04 | 1.04 | -0.76 | 0.24 | -0.68 | 0.32 | 75.2 | 34.18
2019-09-16 | 15:51 | 32.2891 | 42.8906 | 0.03 | 1.03 | -0.76 | 0.24 | -0.69 | 0.31 | 74.22 | 33.2
2019-09-16 | 15:51 | 32.3906 | 42.9922 | 0.04 | 1.04 | -0.77 | 0.23 | -0.69 | 0.31 | 75.2 | 33.2
2019-09-16 | 15:51 | 32.5 | 43.1016 | 0.03 | 1.03 | -0.76 | 0.24 | -0.69 | 0.31 | 74.22 | 33.2
2019-09-16 | 15:51 | 32.5977 | 43.1992 | 0.02 | 1.02 | -0.77 | 0.23 | -0.69 | 0.31 | 74.22 | 33.2
2019-09-16 | 15:51 | 32.707 | 43.3086 | 0.03 | 1.03 | -0.78 | 0.22 | -0.69 | 0.31 | 71.29 | 32.23
2019-09-16 | 15:51 | 32.8086 | 43.4102 | 0.02 | 1.02 | -0.77 | 0.23 | -0.71 | 0.29 | 74.22 | 33.2
2019-09-16 | 15:51 | 32.9102 | 43.5117 | 0.02 | 1.02 | -0.76 | 0.24 | -0.69 | 0.31 | 74.22 | 33.2
2019-09-16 | 15:51 | 33.0078 | 43.6094 | -0.04 | 0.96 | -0.71 | 0.29 | -0.68 | 0.32 | 76.17 | 34.18
2019-09-16 | 15:51 | 33.1172 | 43.7188 | -0.14 | 0.86 | -0.64 | 0.36 | -0.66 | 0.34 | 74.22 | 34.18
2019-09-16 | 15:51 | 33.2188 | 43.8203 | -0.14 | 0.86 | -0.61 | 0.39 | -0.67 | 0.33 | 75.2 | 33.2
2019-09-16 | 15:51 | 33.3203 | 43.9219 | -0.18 | 0.82 | -0.59 | 0.41 | -0.66 | 0.34 | 75.2 | 33.2
2019-09-16 | 15:51 | 33.418 | 44.0195 | 0.01 | 1.01 | -0.74 | 0.26 | -0.67 | 0.33 | 69.34 | 33.2
2019-09-16 | 15:51 | 33.5273 | 44.1289 | 0.01 | 1.01 | -0.77 | 0.23 | -0.67 | 0.33 | 73.24 | 33.2
2019-09-16 | 15:51 | 33.6289 | 44.2305 | 0.02 | 1.02 | -0.73 | 0.27 | -0.68 | 0.32 | 74.22 | 33.2
2019-09-16 | 15:51 | 33.7305 | 44.332 | 0.04 | 1.04 | -0.75 | 0.25 | -0.68 | 0.32 | 74.22 | 34.18
2019-09-16 | 15:51 | 33.8398 | 44.4414 | 0.03 | 1.03 | -0.75 | 0.25 | -0.68 | 0.32 | 75.2 | 35.16
2019-09-16 | 15:51 | 33.9375 | 44.5391 | 0.03 | 1.03 | -0.76 | 0.24 | -0.68 | 0.32 | 75.2 | 35.16
2019-09-16 | 15:51 | 34.0391 | 44.6406 | 0.03 | 1.03 | -0.76 | 0.24 | -0.68 | 0.32 | 74.22 | 33.2
2019-09-16 | 15:51 | 34.1406 | 44.7422 | 0.03 | 1.03 | -0.76 | 0.24 | -0.68 | 0.32 | 68.36 | 34.18
2019-09-16 | 15:51 | 34.25 | 44.8516 | 0.03 | 1.03 | -0.77 | 0.23 | -0.69 | 0.31 | 74.22 | 34.18
2019-09-16 | 15:51 | 34.3477 | 44.9492 | 0.02 | 1.02 | -0.78 | 0.22 | -0.69 | 0.31 | 74.22 | 33.2
2019-09-16 | 15:51 | 34.4492 | 45.0508 | 0.02 | 1.02 | -0.77 | 0.23 | -0.7 | 0.3 | 74.22 | 34.18
2019-09-16 | 15:51 | 34.5586 | 45.1602 | 0.03 | 1.03 | -0.78 | 0.22 | -0.69 | 0.31 | 74.22 | 34.18
2019-09-16 | 15:51 | 34.6602 | 45.2617 | 0.02 | 1.02 | -0.77 | 0.23 | -0.69 | 0.31 | 75.2 | 33.2
2019-09-16 | 15:51 | 34.7578 | 45.3594 | 0.03 | 1.03 | -0.78 | 0.22 | -0.69 | 0.31 | 75.2 | 34.18
2019-09-16 | 15:51 | 34.8594 | 45.4609 | 0.04 | 1.04 | -0.77 | 0.23 | -0.7 | 0.3 | 68.36 | 33.2
2019-09-16 | 15:51 | 34.9688 | 45.5703 | 0 | 1 | -0.75 | 0.25 | -0.68 | 0.32 | 74.22 | 34.18
2019-09-16 | 15:51 | 35.0703 | 45.6719 | -0.12 | 0.88 | -0.66 | 0.34 | -0.68 | 0.32 | 74.22 | 33.2
2019-09-16 | 15:51 | 35.168 | 45.7695 | -0.13 | 0.87 | -0.61 | 0.39 | -0.68 | 0.32 | 74.22 | 34.18
2019-09-16 | 15:51 | 35.2695 | 45.8711 | -0.13 | 0.87 | -0.59 | 0.41 | -0.66 | 0.34 | 75.2 | 34.18
2019-09-16 | 15:51 | 35.3789 | 45.9805 | -0.01 | 0.99 | -0.72 | 0.28 | -0.67 | 0.33 | 75.2 | 35.16
2019-09-16 | 15:51 | 35.4805 | 46.082 | 0.03 | 1.03 | -0.75 | 0.25 | -0.68 | 0.32 | 74.22 | 34.18
2019-09-16 | 15:51 | 35.5781 | 46.1797 | 0.01 | 1.01 | -0.75 | 0.25 | -0.68 | 0.32 | 70.31 | 33.2
2019-09-16 | 15:51 | 35.6797 | 46.2812 | 0.03 | 1.03 | -0.74 | 0.26 | -0.68 | 0.32 | 74.22 | 33.2
2019-09-16 | 15:51 | 35.7891 | 46.3906 | 0.02 | 1.02 | -0.75 | 0.25 | -0.67 | 0.33 | 74.22 | 33.2
2019-09-16 | 15:51 | 35.8906 | 46.4922 | 0.01 | 1.01 | -0.76 | 0.24 | -0.69 | 0.31 | 74.22 | 33.2
2019-09-16 | 15:51 | 35.9883 | 46.5898 | 0.02 | 1.02 | -0.75 | 0.25 | -0.68 | 0.32 | 74.22 | 34.18
2019-09-16 | 15:51 | 36.0977 | 46.6992 | 0.02 | 1.02 | -0.76 | 0.24 | -0.68 | 0.32 | 75.2 | 34.18
2019-09-16 | 15:51 | 36.1992 | 46.8008 | 0.02 | 1.02 | -0.76 | 0.24 | -0.69 | 0.31 | 75.2 | 34.18
2019-09-16 | 15:51 | 36.2969 | 46.8984 | 0.02 | 1.02 | -0.77 | 0.23 | -0.69 | 0.31 | 70.31 | 32.23
2019-09-16 | 15:51 | 36.3984 | 47 | 0.02 | 1.02 | -0.77 | 0.23 | -0.68 | 0.32 | 73.24 | 34.18
2019-09-16 | 15:51 | 36.5078 | 47.1094 | 0.02 | 1.02 | -0.77 | 0.23 | -0.68 | 0.32 | 74.22 | 33.2
2019-09-16 | 15:51 | 36.6094 | 47.2109 | 0.02 | 1.02 | -0.78 | 0.22 | -0.69 | 0.31 | 75.2 | 33.2
2019-09-16 | 15:51 | 36.707 | 47.3086 | 0.02 | 1.02 | -0.77 | 0.23 | -0.69 | 0.31 | 74.22 | 34.18
2019-09-16 | 15:51 | 36.8086 | 47.4102 | 0.04 | 1.04 | -0.78 | 0.22 | -0.69 | 0.31 | 75.2 | 33.2
2019-09-16 | 15:51 | 36.918 | 47.5195 | 0.04 | 1.04 | -0.78 | 0.22 | -0.68 | 0.32 | 74.22 | 33.2
2019-09-16 | 15:51 | 37.0195 | 47.6211 | -0.03 | 0.97 | -0.73 | 0.27 | -0.69 | 0.31 | 68.36 | 33.2
2019-09-16 | 15:51 | 37.1289 | 47.7305 | -0.13 | 0.87 | -0.65 | 0.35 | -0.67 | 0.33 | 76.17 | 35.16
2019-09-16 | 15:51 | 37.2305 | 47.832 | -0.15 | 0.85 | -0.61 | 0.39 | -0.66 | 0.34 | 75.2 | 35.16
2019-09-16 | 15:51 | 37.3281 | 47.9297 | -0.16 | 0.84 | -0.6 | 0.4 | -0.66 | 0.34 | 75.2 | 34.18
2019-09-16 | 15:51 | 37.4297 | 48.0312 | 0.04 | 1.04 | -0.75 | 0.25 | -0.67 | 0.33 | 75.2 | 34.18
2019-09-16 | 15:51 | 37.5391 | 48.1406 | 0.02 | 1.02 | -0.75 | 0.25 | -0.67 | 0.33 | 74.22 | 33.2
2019-09-16 | 15:51 | 37.6406 | 48.2422 | 0.02 | 1.02 | -0.76 | 0.24 | -0.67 | 0.33 | 74.22 | 35.16
2019-09-16 | 15:51 | 37.7383 | 48.3398 | 0.01 | 1.01 | -0.76 | 0.24 | -0.67 | 0.33 | 70.31 | 32.23
2019-09-16 | 15:51 | 37.8398 | 48.4414 | 0.02 | 1.02 | -0.76 | 0.24 | -0.68 | 0.32 | 75.2 | 35.16
2019-09-16 | 15:51 | 37.9375 | 48.5391 | 0.04 | 1.04 | -0.77 | 0.23 | -0.68 | 0.32 | 74.22 | 33.2
2019-09-16 | 15:51 | 38.0469 | 48.6484 | 0.03 | 1.03 | -0.76 | 0.24 | -0.67 | 0.33 | 75.2 | 33.2
2019-09-16 | 15:51 | 38.1484 | 48.75 | 0.03 | 1.03 | -0.77 | 0.23 | -0.69 | 0.31 | 74.22 | 34.18
2019-09-16 | 15:51 | 38.25 | 48.8516 | 0.03 | 1.03 | -0.76 | 0.24 | -0.69 | 0.31 | 75.2 | 34.18
2019-09-16 | 15:51 | 38.3594 | 48.9609 | 0.04 | 1.04 | -0.78 | 0.22 | -0.68 | 0.32 | 74.22 | 33.2
2019-09-16 | 15:51 | 38.457 | 49.0586 | 0.03 | 1.03 | -0.78 | 0.22 | -0.69 | 0.31 | 69.34 | 32.23
2019-09-16 | 15:51 | 38.5586 | 49.1602 | 0.02 | 1.02 | -0.76 | 0.24 | -0.68 | 0.32 | 75.2 | 35.16
2019-09-16 | 15:51 | 38.668 | 49.2695 | 0.01 | 1.01 | -0.78 | 0.22 | -0.7 | 0.3 | 75.2 | 33.2
2019-09-16 | 15:51 | 38.7695 | 49.3711 | 0.02 | 1.02 | -0.76 | 0.24 | -0.69 | 0.31 | 75.2 | 33.2
2019-09-16 | 15:51 | 38.8672 | 49.4688 | 0.01 | 1.01 | -0.78 | 0.22 | -0.69 | 0.31 | 74.22 | 34.18
2019-09-16 | 15:51 | 38.9688 | 49.5703 | -0.02 | 0.98 | -0.74 | 0.26 | -0.69 | 0.31 | 76.17 | 35.16
2019-09-16 | 15:51 | 39.0781 | 49.6797 | -0.11 | 0.89 | -0.66 | 0.34 | -0.68 | 0.32 | 74.22 | 34.18
2019-09-16 | 15:51 | 39.1797 | 49.7812 | -0.15 | 0.85 | -0.62 | 0.38 | -0.66 | 0.34 | 68.36 | 32.23
2019-09-16 | 15:51 | 39.2773 | 49.8789 | -0.16 | 0.84 | -0.6 | 0.4 | -0.66 | 0.34 | 74.22 | 33.2
2019-09-16 | 15:51 | 39.3906 | 49.9922 | -0.01 | 0.99 | -0.74 | 0.26 | -0.66 | 0.34 | 74.22 | 33.2
2019-09-16 | 15:51 | 39.4883 | 50.0898 | 0.02 | 1.02 | -0.75 | 0.25 | -0.66 | 0.34 | 75.2 | 33.2
2019-09-16 | 15:51 | 39.5898 | 50.1914 | 0.04 | 1.04 | -0.75 | 0.25 | -0.67 | 0.33 | 74.22 | 34.18
2019-09-16 | 15:51 | 39.6875 | 50.2891 | 0.02 | 1.02 | -0.75 | 0.25 | -0.67 | 0.33 | 74.22 | 34.18
2019-09-16 | 15:51 | 39.7969 | 50.3984 | 0.01 | 1.01 | -0.76 | 0.24 | -0.67 | 0.33 | 74.22 | 33.2
2019-09-16 | 15:51 | 39.8984 | 50.5 | 0.01 | 1.01 | -0.76 | 0.24 | -0.67 | 0.33 | 69.34 | 33.2
2019-09-16 | 15:51 | 40 | 50.6016 | 0.01 | 1.01 | -0.77 | 0.23 | -0.69 | 0.31 | 73.24 | 34.18
2019-09-16 | 15:51 | 40.0977 | 50.6992 | 0.02 | 1.02 | -0.77 | 0.23 | -0.67 | 0.33 | 74.22 | 33.2
2019-09-16 | 15:51 | 40.207 | 50.8086 | 0.02 | 1.02 | -0.77 | 0.23 | -0.69 | 0.31 | 75.2 | 33.2
2019-09-16 | 15:51 | 40.3086 | 50.9102 | 0.01 | 1.01 | -0.78 | 0.22 | -0.68 | 0.32 | 75.2 | 34.18
2019-09-16 | 15:51 | 40.4102 | 51.0117 | 0.01 | 1.01 | -0.77 | 0.23 | -0.68 | 0.32 | 74.22 | 34.18
2019-09-16 | 15:51 | 40.5078 | 51.1094 | 0.04 | 1.04 | -0.77 | 0.23 | -0.69 | 0.31 | 75.2 | 34.18
2019-09-16 | 15:51 | 40.6172 | 51.2188 | 0.02 | 1.02 | -0.77 | 0.23 | -0.7 | 0.3 | 69.34 | 32.23
2019-09-16 | 15:51 | 40.7188 | 51.3203 | 0.02 | 1.02 | -0.77 | 0.23 | -0.69 | 0.31 | 74.22 | 33.2
2019-09-16 | 15:51 | 40.8203 | 51.4219 | 0.02 | 1.02 | -0.78 | 0.22 | -0.7 | 0.3 | 75.2 | 33.2
2019-09-16 | 15:51 | 40.9297 | 51.5312 | 0.03 | 1.03 | -0.78 | 0.22 | -0.7 | 0.3 | 74.22 | 33.2
2019-09-16 | 15:51 | 41.0273 | 51.6289 | -0.02 | 0.98 | -0.75 | 0.25 | -0.68 | 0.32 | 74.22 | 33.2
2019-09-16 | 15:51 | 41.1289 | 51.7305 | -0.07 | 0.93 | -0.68 | 0.32 | -0.69 | 0.31 | 74.22 | 33.2
2019-09-16 | 15:51 | 41.2305 | 51.832 | -0.17 | 0.83 | -0.61 | 0.39 | -0.67 | 0.33 | 76.17 | 34.18
2019-09-16 | 15:51 | 41.3398 | 51.9414 | -0.1 | 0.9 | -0.66 | 0.34 | -0.65 | 0.35 | 70.31 | 33.2
2019-09-16 | 15:51 | 41.4375 | 52.0391 | 0 | 1 | -0.75 | 0.25 | -0.68 | 0.32 | 75.2 | 33.2
2019-09-16 | 15:51 | 41.5391 | 52.1406 | 0.02 | 1.02 | -0.75 | 0.25 | -0.69 | 0.31 | 75.2 | 34.18
2019-09-16 | 15:51 | 41.6406 | 52.2422 | 0.01 | 1.01 | -0.76 | 0.24 | -0.69 | 0.31 | 74.22 | 33.2
2019-09-16 | 15:51 | 41.75 | 52.3516 | 0.02 | 1.02 | -0.77 | 0.23 | -0.68 | 0.32 | 74.22 | 33.2
2019-09-16 | 15:51 | 41.8477 | 52.4492 | 0.02 | 1.02 | -0.76 | 0.24 | -0.68 | 0.32 | 75.2 | 33.2
2019-09-16 | 15:51 | 41.957 | 52.5586 | 0.02 | 1.02 | -0.77 | 0.23 | -0.69 | 0.31 | 74.22 | 33.2
2019-09-16 | 15:51 | 42.0586 | 52.6602 | 0.04 | 1.04 | -0.76 | 0.24 | -0.68 | 0.32 | 71.29 | 34.18
2019-09-16 | 15:51 | 42.1602 | 52.7617 | 0.03 | 1.03 | -0.77 | 0.23 | -0.7 | 0.3 | 74.22 | 34.18
2019-09-16 | 15:51 | 42.2578 | 52.8594 | 0.02 | 1.02 | -0.76 | 0.24 | -0.68 | 0.32 | 74.22 | 33.2
2019-09-16 | 15:51 | 42.3672 | 52.9688 | 0.04 | 1.04 | -0.77 | 0.23 | -0.69 | 0.31 | 73.24 | 33.2
2019-09-16 | 15:51 | 42.4688 | 53.0703 | 0.03 | 1.03 | -0.77 | 0.23 | -0.69 | 0.31 | 74.22 | 33.2
2019-09-16 | 15:51 | 42.5703 | 53.1719 | 0.02 | 1.02 | -0.77 | 0.23 | -0.68 | 0.32 | 74.22 | 33.2
2019-09-16 | 15:51 | 42.668 | 53.2695 | 0 | 1 | -0.77 | 0.23 | -0.68 | 0.32 | 73.24 | 33.2
2019-09-16 | 15:51 | 42.7695 | 53.3711 | 0.02 | 1.02 | -0.78 | 0.22 | -0.7 | 0.3 | 71.29 | 33.2
2019-09-16 | 15:51 | 42.8789 | 53.4805 | 0.02 | 1.02 | -0.79 | 0.21 | -0.69 | 0.31 | 74.22 | 33.2
2019-09-16 | 15:51 | 42.9805 | 53.582 | 0.01 | 1.01 | -0.78 | 0.22 | -0.68 | 0.32 | 75.2 | 33.2
2019-09-16 | 15:51 | 43.0898 | 53.6914 | -0.11 | 0.89 | -0.65 | 0.35 | -0.67 | 0.33 | 75.2 | 35.16
2019-09-16 | 15:51 | 43.1875 | 53.7891 | -0.16 | 0.84 | -0.61 | 0.39 | -0.67 | 0.33 | 75.2 | 35.16
2019-09-16 | 15:51 | 43.2891 | 53.8906 | -0.16 | 0.84 | -0.6 | 0.4 | -0.66 | 0.34 | 74.22 | 34.18
2019-09-16 | 15:51 | 43.3906 | 53.9922 | -0.01 | 0.99 | -0.74 | 0.26 | -0.67 | 0.33 | 75.2 | 33.2
2019-09-16 | 15:51 | 43.5 | 54.1016 | 0 | 1 | -0.75 | 0.25 | -0.68 | 0.32 | 71.29 | 33.2
2019-09-16 | 15:51 | 43.5977 | 54.1992 | 0 | 1 | -0.76 | 0.24 | -0.68 | 0.32 | 74.22 | 33.2
2019-09-16 | 15:51 | 43.6992 | 54.3008 | 0.01 | 1.01 | -0.77 | 0.23 | -0.66 | 0.34 | 74.22 | 33.2
2019-09-16 | 15:51 | 43.7969 | 54.3984 | 0.01 | 1.01 | -0.76 | 0.24 | -0.68 | 0.32 | 75.2 | 34.18
2019-09-16 | 15:51 | 43.9102 | 54.5117 | 0.01 | 1.01 | -0.76 | 0.24 | -0.68 | 0.32 | 74.22 | 33.2
2019-09-16 | 15:51 | 44.0078 | 54.6094 | 0.01 | 1.01 | -0.77 | 0.23 | -0.7 | 0.3 | 76.17 | 34.18
2019-09-16 | 15:51 | 44.1094 | 54.7109 | 0.02 | 1.02 | -0.76 | 0.24 | -0.68 | 0.32 | 74.22 | 33.2
2019-09-16 | 15:51 | 44.207 | 54.8086 | 0.03 | 1.03 | -0.76 | 0.24 | -0.69 | 0.31 | 72.27 | 34.18
2019-09-16 | 15:51 | 44.3203 | 54.9219 | 0.01 | 1.01 | -0.76 | 0.24 | -0.69 | 0.31 | 75.2 | 34.18
2019-09-16 | 15:51 | 44.418 | 55.0195 | 0.01 | 1.01 | -0.78 | 0.22 | -0.69 | 0.31 | 74.22 | 33.2
2019-09-16 | 15:51 | 44.5195 | 55.1211 | 0.01 | 1.01 | -0.78 | 0.22 | -0.7 | 0.3 | 74.22 | 33.2
2019-09-16 | 15:51 | 44.6289 | 55.2305 | 0.04 | 1.04 | -0.78 | 0.22 | -0.69 | 0.31 | 75.2 | 34.18
2019-09-16 | 15:51 | 44.7305 | 55.332 | 0.01 | 1.01 | -0.76 | 0.24 | -0.7 | 0.3 | 74.22 | 34.18
2019-09-16 | 15:51 | 44.8281 | 55.4297 | 0.03 | 1.03 | -0.78 | 0.22 | -0.7 | 0.3 | 74.22 | 33.2
2019-09-16 | 15:51 | 44.9297 | 55.5312 | 0.01 | 1.01 | -0.77 | 0.23 | -0.69 | 0.31 | 72.27 | 33.2
2019-09-16 | 15:51 | 45.0391 | 55.6406 | -0.04 | 0.96 | -0.71 | 0.29 | -0.69 | 0.31 | 73.24 | 34.18
2019-09-16 | 15:51 | 45.1406 | 55.7422 | -0.15 | 0.85 | -0.64 | 0.36 | -0.65 | 0.35 | 74.22 | 33.2
2019-09-16 | 15:51 | 45.2383 | 55.8398 | -0.15 | 0.85 | -0.61 | 0.39 | -0.67 | 0.33 | 74.22 | 33.2
2019-09-16 | 15:51 | 45.3477 | 55.9492 | -0.07 | 0.93 | -0.66 | 0.34 | -0.66 | 0.34 | 74.22 | 33.2
2019-09-16 | 15:51 | 45.4492 | 56.0508 | 0.03 | 1.03 | -0.75 | 0.25 | -0.67 | 0.33 | 74.22 | 34.18
2019-09-16 | 15:51 | 45.5469 | 56.1484 | 0.02 | 1.02 | -0.75 | 0.25 | -0.68 | 0.32 | 75.2 | 33.2
2019-09-16 | 15:51 | 45.6484 | 56.25 | 0.02 | 1.02 | -0.75 | 0.25 | -0.68 | 0.32 | 74.22 | 33.2
2019-09-16 | 15:51 | 45.7578 | 56.3594 | 0.03 | 1.03 | -0.75 | 0.25 | -0.69 | 0.31 | 75.2 | 33.2
2019-09-16 | 15:51 | 45.8594 | 56.4609 | 0.03 | 1.03 | -0.77 | 0.23 | -0.69 | 0.31 | 74.22 | 33.2
2019-09-16 | 15:51 | 45.957 | 56.5586 | 0.03 | 1.03 | -0.76 | 0.24 | -0.68 | 0.32 | 74.22 | 34.18
2019-09-16 | 15:51 | 46.0586 | 56.6602 | 0.03 | 1.03 | -0.76 | 0.24 | -0.68 | 0.32 | 74.22 | 33.2
2019-09-16 | 15:51 | 46.168 | 56.7695 | 0.02 | 1.02 | -0.76 | 0.24 | -0.68 | 0.32 | 74.22 | 33.2
2019-09-16 | 15:51 | 46.2695 | 56.8711 | 0.02 | 1.02 | -0.77 | 0.23 | -0.68 | 0.32 | 74.22 | 33.2
2019-09-16 | 15:51 | 46.3672 | 56.9688 | 0.03 | 1.03 | -0.77 | 0.23 | -0.69 | 0.31 | 72.27 | 33.2
2019-09-16 | 15:51 | 46.4688 | 57.0703 | 0.03 | 1.03 | -0.78 | 0.22 | -0.7 | 0.3 | 73.24 | 34.18
2019-09-16 | 15:51 | 46.5781 | 57.1797 | 0.03 | 1.03 | -0.78 | 0.22 | -0.69 | 0.31 | 74.22 | 34.18
2019-09-16 | 15:51 | 46.6797 | 57.2812 | 0.02 | 1.02 | -0.78 | 0.22 | -0.7 | 0.3 | 74.22 | 33.2
2019-09-16 | 15:51 | 46.7773 | 57.3789 | 0.04 | 1.04 | -0.78 | 0.22 | -0.68 | 0.32 | 74.22 | 34.18
2019-09-16 | 15:51 | 46.8906 | 57.4922 | 0.03 | 1.03 | -0.78 | 0.22 | -0.7 | 0.3 | 74.22 | 33.2
2019-09-16 | 15:51 | 46.9883 | 57.5898 | 0.02 | 1.02 | -0.76 | 0.24 | -0.69 | 0.31 | 75.2 | 32.23
2019-09-16 | 15:51 | 47.0898 | 57.6914 | -0.1 | 0.9 | -0.65 | 0.35 | -0.68 | 0.32 | 74.22 | 33.2
2019-09-16 | 15:51 | 47.1875 | 57.7891 | -0.14 | 0.86 | -0.62 | 0.38 | -0.67 | 0.33 | 74.22 | 34.18
2019-09-16 | 15:51 | 47.2969 | 57.8984 | -0.16 | 0.84 | -0.61 | 0.39 | -0.66 | 0.34 | 74.22 | 33.2
2019-09-16 | 15:51 | 47.3984 | 58 | 0.01 | 1.01 | -0.75 | 0.25 | -0.67 | 0.33 | 75.2 | 33.2
2019-09-16 | 15:51 | 47.5 | 58.1016 | 0.03 | 1.03 | -0.76 | 0.24 | -0.69 | 0.31 | 74.22 | 33.2
2019-09-16 | 15:51 | 47.6094 | 58.2109 | 0.02 | 1.02 | -0.75 | 0.25 | -0.67 | 0.33 | 73.24 | 34.18
2019-09-16 | 15:51 | 47.707 | 58.3086 | 0.04 | 1.04 | -0.76 | 0.24 | -0.67 | 0.33 | 74.22 | 32.23
2019-09-16 | 15:51 | 47.8086 | 58.4102 | 0.03 | 1.03 | -0.77 | 0.23 | -0.69 | 0.31 | 73.24 | 33.2
2019-09-16 | 15:51 | 47.9102 | 58.5117 | 0.03 | 1.03 | -0.76 | 0.24 | -0.68 | 0.32 | 74.22 | 33.2
2019-09-16 | 15:51 | 48.0195 | 58.6211 | 0.01 | 1.01 | -0.77 | 0.23 | -0.69 | 0.31 | 74.22 | 33.2
2019-09-16 | 15:51 | 48.1172 | 58.7188 | 0.04 | 1.04 | -0.76 | 0.24 | -0.69 | 0.31 | 73.24 | 33.2
2019-09-16 | 15:51 | 48.2188 | 58.8203 | 0.03 | 1.03 | -0.77 | 0.23 | -0.68 | 0.32 | 75.2 | 33.2
2019-09-16 | 15:51 | 48.3203 | 58.9219 | 0.03 | 1.03 | -0.77 | 0.23 | -0.68 | 0.32 | 74.22 | 33.2
2019-09-16 | 15:51 | 48.4297 | 59.0312 | 0.03 | 1.03 | -0.78 | 0.22 | -0.69 | 0.31 | 73.24 | 32.23
2019-09-16 | 15:51 | 48.5273 | 59.1289 | 0.04 | 1.04 | -0.78 | 0.22 | -0.69 | 0.31 | 73.24 | 34.18
2019-09-16 | 15:51 | 48.6289 | 59.2305 | 0.02 | 1.02 | -0.78 | 0.22 | -0.7 | 0.3 | 73.24 | 33.2
2019-09-16 | 15:51 | 48.7305 | 59.332 | 0.02 | 1.02 | -0.77 | 0.23 | -0.68 | 0.32 | 74.22 | 33.2
2019-09-16 | 15:51 | 48.8398 | 59.4414 | 0.04 | 1.04 | -0.78 | 0.22 | -0.7 | 0.3 | 74.22 | 34.18
2019-09-16 | 15:51 | 48.9375 | 59.5391 | 0.02 | 1.02 | -0.78 | 0.22 | -0.7 | 0.3 | 74.22 | 34.18
2019-09-16 | 15:51 | 49.0469 | 59.6484 | -0.09 | 0.91 | -0.67 | 0.33 | -0.69 | 0.31 | 74.22 | 34.18
2019-09-16 | 15:51 | 49.1484 | 59.75 | -0.14 | 0.86 | -0.63 | 0.37 | -0.67 | 0.33 | 70.31 | 32.23
2019-09-16 | 15:51 | 49.25 | 59.8516 | -0.13 | 0.87 | -0.62 | 0.38 | -0.67 | 0.33 | 74.22 | 34.18
2019-09-16 | 15:51 | 49.3477 | 59.9492 | -0.03 | 0.97 | -0.7 | 0.3 | -0.68 | 0.32 | 74.22 | 33.2
2019-09-16 | 15:51 | 49.457 | 60.0586 | 0.03 | 1.03 | -0.76 | 0.24 | -0.66 | 0.34 | 73.24 | 33.2
2019-09-16 | 15:51 | 49.5586 | 60.1602 | 0.04 | 1.04 | -0.75 | 0.25 | -0.68 | 0.32 | 75.2 | 34.18
2019-09-16 | 15:51 | 49.6602 | 60.2617 | 0.04 | 1.04 | -0.77 | 0.23 | -0.69 | 0.31 | 74.22 | 33.2
2019-09-16 | 15:51 | 49.7578 | 60.3594 | 0.03 | 1.03 | -0.76 | 0.24 | -0.69 | 0.31 | 73.24 | 34.18
2019-09-16 | 15:51 | 49.8594 | 60.4609 | 0.04 | 1.04 | -0.76 | 0.24 | -0.67 | 0.33 | 73.24 | 31.25
2019-09-16 | 15:51 | 49.9688 | 60.5703 | 0.04 | 1.04 | -0.77 | 0.23 | -0.68 | 0.32 | 73.24 | 33.2
2019-09-16 | 15:51 | 50.0703 | 60.6719 | 0.03 | 1.03 | -0.77 | 0.23 | -0.68 | 0.32 | 73.24 | 33.2
2019-09-16 | 15:51 | 50.168 | 60.7695 | 0.04 | 1.04 | -0.77 | 0.23 | -0.68 | 0.32 | 73.24 | 34.18
2019-09-16 | 15:51 | 50.2773 | 60.8789 | 0.02 | 1.02 | -0.78 | 0.22 | -0.68 | 0.32 | 74.22 | 33.2
2019-09-16 | 15:51 | 50.3789 | 60.9805 | 0.04 | 1.04 | -0.78 | 0.22 | -0.68 | 0.32 | 74.22 | 33.2
2019-09-16 | 15:51 | 50.4805 | 61.082 | 0.03 | 1.03 | -0.78 | 0.22 | -0.69 | 0.31 | 74.22 | 33.2
2019-09-16 | 15:51 | 50.5898 | 61.1914 | 0.04 | 1.04 | -0.77 | 0.23 | -0.68 | 0.32 | 70.31 | 32.23
2019-09-16 | 15:51 | 50.6875 | 61.2891 | 0.03 | 1.03 | -0.78 | 0.22 | -0.7 | 0.3 | 74.22 | 32.23
2019-09-16 | 15:51 | 50.7891 | 61.3906 | 0.04 | 1.04 | -0.78 | 0.22 | -0.69 | 0.31 | 73.24 | 34.18
2019-09-16 | 15:51 | 50.8906 | 61.4922 | 0.02 | 1.02 | -0.79 | 0.21 | -0.7 | 0.3 | 74.22 | 35.16
2019-09-16 | 15:51 | 51 | 61.6016 | 0.01 | 1.01 | -0.75 | 0.25 | -0.71 | 0.29 | 73.24 | 33.2
2019-09-16 | 15:51 | 51.0977 | 61.6992 | -0.12 | 0.88 | -0.66 | 0.34 | -0.69 | 0.31 | 74.22 | 33.2
2019-09-16 | 15:51 | 51.1992 | 61.8008 | -0.14 | 0.86 | -0.62 | 0.38 | -0.67 | 0.33 | 73.24 | 33.2
2019-09-16 | 15:51 | 51.3086 | 61.9102 | -0.15 | 0.85 | -0.61 | 0.39 | -0.67 | 0.33 | 68.36 | 32.23
2019-09-16 | 15:51 | 51.4102 | 62.0117 | 0.01 | 1.01 | -0.74 | 0.26 | -0.67 | 0.33 | 74.22 | 33.2
2019-09-16 | 15:51 | 51.5078 | 62.1094 | 0.02 | 1.02 | -0.76 | 0.24 | -0.67 | 0.33 | 73.24 | 33.2
2019-09-16 | 15:51 | 51.6094 | 62.2109 | 0.03 | 1.03 | -0.76 | 0.24 | -0.67 | 0.33 | 74.22 | 35.16
2019-09-16 | 15:51 | 51.7188 | 62.3203 | 0.02 | 1.02 | -0.76 | 0.24 | -0.68 | 0.32 | 74.22 | 33.2
2019-09-16 | 15:51 | 51.8203 | 62.4219 | 0.02 | 1.02 | -0.75 | 0.25 | -0.67 | 0.33 | 74.22 | 33.2
2019-09-16 | 15:51 | 51.918 | 62.5195 | 0.03 | 1.03 | -0.76 | 0.24 | -0.67 | 0.33 | 74.22 | 33.2
2019-09-16 | 15:51 | 52.0195 | 62.6211 | 0.03 | 1.03 | -0.77 | 0.23 | -0.68 | 0.32 | 69.34 | 32.23
2019-09-16 | 15:51 | 52.1289 | 62.7305 | 0.04 | 1.04 | -0.78 | 0.22 | -0.68 | 0.32 | 74.22 | 33.2
2019-09-16 | 15:51 | 52.2305 | 62.832 | 0.04 | 1.04 | -0.77 | 0.23 | -0.69 | 0.31 | 73.24 | 33.2
2019-09-16 | 15:51 | 52.3281 | 62.9297 | 0.04 | 1.04 | -0.77 | 0.23 | -0.68 | 0.32 | 75.2 | 33.2
2019-09-16 | 15:51 | 52.4297 | 63.0312 | 0.02 | 1.02 | -0.79 | 0.21 | -0.7 | 0.3 | 74.22 | 34.18
2019-09-16 | 15:51 | 52.5391 | 63.1406 | 0.02 | 1.02 | -0.77 | 0.23 | -0.69 | 0.31 | 74.22 | 33.2
2019-09-16 | 15:51 | 52.6406 | 63.2422 | 0.04 | 1.04 | -0.78 | 0.22 | -0.7 | 0.3 | 75.2 | 33.2
2019-09-16 | 15:51 | 52.7383 | 63.3398 | 0.04 | 1.04 | -0.78 | 0.22 | -0.69 | 0.31 | 69.34 | 32.23
2019-09-16 | 15:51 | 52.8477 | 63.4492 | 0.03 | 1.03 | -0.77 | 0.23 | -0.7 | 0.3 | 74.22 | 33.2
2019-09-16 | 15:51 | 52.9492 | 63.5508 | 0.03 | 1.03 | -0.79 | 0.21 | -0.69 | 0.31 | 75.2 | 33.2
2019-09-16 | 15:51 | 53.0469 | 63.6484 | -0.08 | 0.92 | -0.66 | 0.34 | -0.68 | 0.32 | 75.2 | 34.18
2019-09-16 | 15:51 | 53.1602 | 63.7617 | -0.11 | 0.89 | -0.62 | 0.38 | -0.68 | 0.32 | 74.22 | 34.18
2019-09-16 | 15:51 | 53.2578 | 63.8594 | -0.16 | 0.84 | -0.62 | 0.38 | -0.67 | 0.33 | 75.2 | 34.18
2019-09-16 | 15:51 | 53.3594 | 63.9609 | 0.01 | 1.01 | -0.71 | 0.29 | -0.67 | 0.33 | 74.22 | 33.2
2019-09-16 | 15:51 | 53.457 | 64.0586 | 0.02 | 1.02 | -0.75 | 0.25 | -0.67 | 0.33 | 71.29 | 32.23
2019-09-16 | 15:51 | 53.5586 | 64.1602 | 0.03 | 1.03 | -0.76 | 0.24 | -0.67 | 0.33 | 74.22 | 33.2
2019-09-16 | 15:51 | 53.668 | 64.2695 | 0.04 | 1.04 | -0.75 | 0.25 | -0.68 | 0.32 | 73.24 | 33.2
2019-09-16 | 15:51 | 53.7695 | 64.3711 | 0.04 | 1.04 | -0.76 | 0.24 | -0.68 | 0.32 | 73.24 | 33.2
2019-09-16 | 15:51 | 53.8672 | 64.4688 | 0.04 | 1.04 | -0.76 | 0.24 | -0.67 | 0.33 | 74.22 | 33.2
2019-09-16 | 15:51 | 53.9805 | 64.582 | 0.02 | 1.02 | -0.76 | 0.24 | -0.69 | 0.31 | 74.22 | 35.16
2019-09-16 | 15:51 | 54.0781 | 64.6797 | 0.04 | 1.04 | -0.78 | 0.22 | -0.68 | 0.32 | 75.2 | 34.18
2019-09-16 | 15:51 | 54.1797 | 64.7812 | 0.03 | 1.03 | -0.77 | 0.23 | -0.67 | 0.33 | 72.27 | 33.2
2019-09-16 | 15:51 | 54.2891 | 64.8906 | 0.04 | 1.04 | -0.78 | 0.22 | -0.69 | 0.31 | 73.24 | 34.18
2019-09-16 | 15:51 | 54.3906 | 64.9922 | 0.05 | 1.05 | -0.76 | 0.24 | -0.68 | 0.32 | 74.22 | 33.2
2019-09-16 | 15:51 | 54.4883 | 65.0898 | 0.05 | 1.05 | -0.78 | 0.22 | -0.68 | 0.32 | 75.2 | 34.18
2019-09-16 | 15:51 | 54.5898 | 65.1914 | 0.04 | 1.04 | -0.77 | 0.23 | -0.68 | 0.32 | 75.2 | 34.18
2019-09-16 | 15:51 | 54.6875 | 65.2891 | 0.04 | 1.04 | -0.78 | 0.22 | -0.69 | 0.31 | 74.22 | 33.2
2019-09-16 | 15:51 | 54.7969 | 65.3984 | 0.04 | 1.04 | -0.78 | 0.22 | -0.69 | 0.31 | 74.22 | 33.2
2019-09-16 | 15:51 | 54.8984 | 65.5 | 0.04 | 1.04 | -0.78 | 0.22 | -0.69 | 0.31 | 71.29 | 32.23
2019-09-16 | 15:51 | 55.0078 | 65.6094 | -0.03 | 0.97 | -0.74 | 0.26 | -0.69 | 0.31 | 76.17 | 34.18
2019-09-16 | 15:51 | 55.1094 | 65.7109 | -0.12 | 0.88 | -0.64 | 0.36 | -0.68 | 0.32 | 74.22 | 33.2
2019-09-16 | 15:51 | 55.207 | 65.8086 | -0.14 | 0.86 | -0.6 | 0.4 | -0.66 | 0.34 | 74.22 | 33.2
2019-09-16 | 15:51 | 55.3086 | 65.9102 | -0.13 | 0.87 | -0.61 | 0.39 | -0.65 | 0.35 | 75.2 | 33.2
2019-09-16 | 15:51 | 55.4102 | 66.0117 | 0 | 1 | -0.74 | 0.26 | -0.67 | 0.33 | 74.22 | 33.2
2019-09-16 | 15:51 | 55.5195 | 66.1211 | 0.02 | 1.02 | -0.75 | 0.25 | -0.66 | 0.34 | 74.22 | 33.2
2019-09-16 | 15:51 | 55.6172 | 66.2188 | 0.03 | 1.03 | -0.76 | 0.24 | -0.68 | 0.32 | 71.29 | 32.23
2019-09-16 | 15:51 | 55.7188 | 66.3203 | 0.02 | 1.02 | -0.74 | 0.26 | -0.68 | 0.32 | 74.22 | 33.2
2019-09-16 | 15:51 | 55.8281 | 66.4297 | 0.04 | 1.04 | -0.76 | 0.24 | -0.68 | 0.32 | 76.17 | 34.18
2019-09-16 | 15:51 | 55.9297 | 66.5312 | 0.04 | 1.04 | -0.77 | 0.23 | -0.68 | 0.32 | 74.22 | 33.2
2019-09-16 | 15:51 | 56.0273 | 66.6289 | 0.04 | 1.04 | -0.77 | 0.23 | -0.69 | 0.31 | 74.22 | 33.2
2019-09-16 | 15:51 | 56.1289 | 66.7305 | 0.03 | 1.03 | -0.77 | 0.23 | -0.68 | 0.32 | 75.2 | 34.18
2019-09-16 | 15:51 | 56.2383 | 66.8398 | 0.03 | 1.03 | -0.77 | 0.23 | -0.69 | 0.31 | 74.22 | 33.2
2019-09-16 | 15:51 | 56.3398 | 66.9414 | 0.02 | 1.02 | -0.76 | 0.24 | -0.68 | 0.32 | 70.31 | 32.23
2019-09-16 | 15:51 | 56.4375 | 67.0391 | 0.04 | 1.04 | -0.77 | 0.23 | -0.7 | 0.3 | 76.17 | 34.18
2019-09-16 | 15:51 | 56.5469 | 67.1484 | 0.03 | 1.03 | -0.77 | 0.23 | -0.67 | 0.33 | 74.22 | 33.2
2019-09-16 | 15:51 | 56.6484 | 67.25 | 0.04 | 1.04 | -0.78 | 0.22 | -0.69 | 0.31 | 75.2 | 33.2
2019-09-16 | 15:51 | 56.75 | 67.3516 | 0.03 | 1.03 | -0.78 | 0.22 | -0.69 | 0.31 | 75.2 | 34.18
2019-09-16 | 15:51 | 56.8477 | 67.4492 | 0.03 | 1.03 | -0.78 | 0.22 | -0.7 | 0.3 | 75.2 | 35.16
2019-09-16 | 15:51 | 56.957 | 67.5586 | 0.03 | 1.03 | -0.77 | 0.23 | -0.69 | 0.31 | 75.2 | 34.18
2019-09-16 | 15:51 | 57.0586 | 67.6602 | -0.09 | 0.91 | -0.67 | 0.33 | -0.68 | 0.32 | 69.34 | 33.2
2019-09-16 | 15:51 | 57.1602 | 67.7617 | -0.13 | 0.87 | -0.61 | 0.39 | -0.69 | 0.31 | 74.22 | 35.16
2019-09-16 | 15:51 | 57.2695 | 67.8711 | -0.14 | 0.86 | -0.62 | 0.38 | -0.67 | 0.33 | 73.24 | 33.2
2019-09-16 | 15:51 | 57.3672 | 67.9688 | 0 | 1 | -0.72 | 0.28 | -0.67 | 0.33 | 74.22 | 33.2
2019-09-16 | 15:51 | 57.4688 | 68.0703 | 0.02 | 1.02 | -0.76 | 0.24 | -0.66 | 0.34 | 74.22 | 32.23
2019-09-16 | 15:51 | 57.5703 | 68.1719 | 0.04 | 1.04 | -0.76 | 0.24 | -0.67 | 0.33 | 74.22 | 33.2
2019-09-16 | 15:51 | 57.6797 | 68.2812 | 0.03 | 1.03 | -0.75 | 0.25 | -0.66 | 0.34 | 75.2 | 33.2
2019-09-16 | 15:51 | 57.7773 | 68.3789 | 0.04 | 1.04 | -0.76 | 0.24 | -0.68 | 0.32 | 72.27 | 32.23
2019-09-16 | 15:51 | 57.8789 | 68.4805 | 0.02 | 1.02 | -0.76 | 0.24 | -0.66 | 0.34 | 74.22 | 34.18
2019-09-16 | 15:51 | 57.9805 | 68.582 | 0.03 | 1.03 | -0.76 | 0.24 | -0.67 | 0.33 | 74.22 | 33.2
2019-09-16 | 15:51 | 58.0898 | 68.6914 | 0.04 | 1.04 | -0.77 | 0.23 | -0.67 | 0.33 | 75.2 | 34.18
2019-09-16 | 15:51 | 58.1875 | 68.7891 | 0.04 | 1.04 | -0.76 | 0.24 | -0.69 | 0.31 | 73.24 | 34.18
2019-09-16 | 15:51 | 58.2891 | 68.8906 | 0.03 | 1.03 | -0.75 | 0.25 | -0.69 | 0.31 | 74.22 | 33.2
2019-09-16 | 15:51 | 58.3906 | 68.9922 | 0.03 | 1.03 | -0.76 | 0.24 | -0.69 | 0.31 | 74.22 | 33.2
2019-09-16 | 15:51 | 58.5 | 69.1016 | 0.04 | 1.04 | -0.76 | 0.24 | -0.68 | 0.32 | 70.31 | 33.2
2019-09-16 | 15:51 | 58.5977 | 69.1992 | 0.04 | 1.04 | -0.76 | 0.24 | -0.68 | 0.32 | 75.2 | 34.18
2019-09-16 | 15:51 | 58.6992 | 69.3008 | 0.04 | 1.04 | -0.76 | 0.24 | -0.68 | 0.32 | 73.24 | 33.2
2019-09-16 | 15:51 | 58.8086 | 69.4102 | 0.05 | 1.05 | -0.76 | 0.24 | -0.7 | 0.3 | 74.22 | 35.16
2019-09-16 | 15:51 | 58.9102 | 69.5117 | 0.04 | 1.04 | -0.76 | 0.24 | -0.69 | 0.31 | 75.2 | 33.2
2019-09-16 | 15:51 | 59.0078 | 69.6094 | -0.02 | 0.98 | -0.72 | 0.28 | -0.69 | 0.31 | 74.22 | 33.2
2019-09-16 | 15:51 | 59.1094 | 69.7109 | -0.11 | 0.89 | -0.65 | 0.35 | -0.68 | 0.32 | 75.2 | 32.23
2019-09-16 | 15:51 | 59.2188 | 69.8203 | -0.13 | 0.87 | -0.65 | 0.35 | -0.67 | 0.33 | 71.29 | 34.18
2019-09-16 | 15:51 | 59.3203 | 69.9219 | -0.15 | 0.85 | -0.63 | 0.37 | -0.66 | 0.34 | 75.2 | 34.18
2019-09-16 | 15:51 | 59.4297 | 70.0312 | 0 | 1 | -0.76 | 0.24 | -0.66 | 0.34 | 73.24 | 33.2
2019-09-16 | 15:51 | 59.5195 | 70.1211 | 0.04 | 1.04 | -0.76 | 0.24 | -0.67 | 0.33 | 74.22 | 34.18
2019-09-16 | 15:51 | 59.6289 | 70.2305 | 0.03 | 1.03 | -0.76 | 0.24 | -0.67 | 0.33 | 75.2 | 33.2
2019-09-16 | 15:51 | 59.7305 | 70.332 | 0.04 | 1.04 | -0.76 | 0.24 | -0.68 | 0.32 | 74.22 | 33.2
2019-09-16 | 15:51 | 59.8281 | 70.4297 | 0.01 | 1.01 | -0.77 | 0.23 | -0.69 | 0.31 | 74.22 | 33.2
2019-09-16 | 15:51 | 59.9375 | 70.5391 | 0.04 | 1.04 | -0.75 | 0.25 | -0.67 | 0.33 | 71.29 | 33.2
2019-09-16 | 15:51 | 60.0391 | 70.6406 | 0.03 | 1.03 | -0.76 | 0.24 | -0.67 | 0.33 | 73.24 | 34.18
2019-09-16 | 15:51 | 60.1484 | 70.75 | 0.04 | 1.04 | -0.77 | 0.23 | -0.68 | 0.32 | 75.2 | 34.18
2019-09-16 | 15:51 | 60.2383 | 70.8398 | 0.02 | 1.02 | -0.76 | 0.24 | -0.69 | 0.31 | 75.2 | 33.2
2019-09-16 | 15:51 | 60.3477 | 70.9492 | 0.03 | 1.03 | -0.77 | 0.23 | -0.69 | 0.31 | 74.22 | 34.18
2019-09-16 | 15:51 | 60.4492 | 71.0508 | 0.04 | 1.04 | -0.76 | 0.24 | -0.69 | 0.31 | 75.2 | 35.16
2019-09-16 | 15:51 | 60.5469 | 71.1484 | 0.03 | 1.03 | -0.77 | 0.23 | -0.69 | 0.31 | 76.17 | 33.2
2019-09-16 | 15:51 | 60.6602 | 71.2617 | 0.04 | 1.04 | -0.77 | 0.23 | -0.69 | 0.31 | 74.22 | 33.2
2019-09-16 | 15:51 | 60.7578 | 71.3594 | 0.03 | 1.03 | -0.77 | 0.23 | -0.69 | 0.31 | 75.2 | 34.18
2019-09-16 | 15:51 | 60.8594 | 71.4609 | 0.04 | 1.04 | -0.77 | 0.23 | -0.7 | 0.3 | 76.17 | 34.18
2019-09-16 | 15:51 | 60.9688 | 71.5703 | 0.04 | 1.04 | -0.78 | 0.22 | -0.69 | 0.31 | 75.2 | 33.2
2019-09-16 | 15:51 | 61.0703 | 71.6719 | -0.06 | 0.94 | -0.69 | 0.31 | -0.69 | 0.31 | 74.22 | 33.2
2019-09-16 | 15:51 | 61.168 | 71.7695 | -0.12 | 0.88 | -0.67 | 0.33 | -0.68 | 0.32 | 75.2 | 34.18
2019-09-16 | 15:51 | 61.2695 | 71.8711 | -0.14 | 0.86 | -0.65 | 0.35 | -0.67 | 0.33 | 75.2 | 34.18
2019-09-16 | 15:51 | 61.3789 | 71.9805 | -0.01 | 0.99 | -0.79 | 0.21 | -0.66 | 0.34 | 74.22 | 32.23
2019-09-16 | 15:51 | 61.4805 | 72.082 | 0.03 | 1.03 | -0.79 | 0.21 | -0.67 | 0.33 | 74.22 | 33.2
2019-09-16 | 15:51 | 61.5781 | 72.1797 | 0.03 | 1.03 | -0.79 | 0.21 | -0.67 | 0.33 | 74.22 | 34.18
2019-09-16 | 15:51 | 61.6797 | 72.2812 | 0.03 | 1.03 | -0.78 | 0.22 | -0.67 | 0.33 | 75.2 | 33.2
2019-09-16 | 15:51 | 61.7773 | 72.3789 | 0.03 | 1.03 | -0.78 | 0.22 | -0.68 | 0.32 | 75.2 | 33.2
2019-09-16 | 15:51 | 61.8906 | 72.4922 | 0.04 | 1.04 | -0.77 | 0.23 | -0.68 | 0.32 | 76.17 | 33.2
2019-09-16 | 15:51 | 61.9883 | 72.5898 | 0.04 | 1.04 | -0.78 | 0.22 | -0.69 | 0.31 | 73.24 | 33.2
2019-09-16 | 15:51 | 62.0977 | 72.6992 | 0.04 | 1.04 | -0.78 | 0.22 | -0.68 | 0.32 | 72.27 | 33.2
2019-09-16 | 15:51 | 62.1992 | 72.8008 | 0.04 | 1.04 | -0.78 | 0.22 | -0.69 | 0.31 | 74.22 | 33.2
2019-09-16 | 15:51 | 62.2969 | 72.8984 | 0.06 | 1.06 | -0.77 | 0.23 | -0.69 | 0.31 | 73.24 | 34.18
2019-09-16 | 15:51 | 62.3984 | 73 | 0.04 | 1.04 | -0.77 | 0.23 | -0.68 | 0.32 | 75.2 | 33.2
2019-09-16 | 15:51 | 62.5078 | 73.1094 | 0.04 | 1.04 | -0.77 | 0.23 | -0.67 | 0.33 | 74.22 | 33.2
2019-09-16 | 15:51 | 62.6094 | 73.2109 | 0.04 | 1.04 | -0.76 | 0.24 | -0.7 | 0.3 | 74.22 | 33.2
2019-09-16 | 15:51 | 62.707 | 73.3086 | 0.03 | 1.03 | -0.76 | 0.24 | -0.68 | 0.32 | 75.2 | 33.2
2019-09-16 | 15:51 | 62.8086 | 73.4102 | 0.04 | 1.04 | -0.76 | 0.24 | -0.68 | 0.32 | 74.22 | 33.2
2019-09-16 | 15:51 | 62.918 | 73.5195 | 0.02 | 1.02 | -0.77 | 0.23 | -0.69 | 0.31 | 75.2 | 35.16
2019-09-16 | 15:51 | 63.0195 | 73.6211 | -0.02 | 0.98 | -0.73 | 0.27 | -0.7 | 0.3 | 75.2 | 35.16
2019-09-16 | 15:51 | 63.1172 | 73.7188 | -0.12 | 0.88 | -0.63 | 0.37 | -0.67 | 0.33 | 75.2 | 35.16
2019-09-16 | 15:51 | 63.2305 | 73.832 | -0.12 | 0.88 | -0.6 | 0.4 | -0.66 | 0.34 | 75.2 | 34.18
2019-09-16 | 15:51 | 63.3281 | 73.9297 | -0.15 | 0.85 | -0.6 | 0.4 | -0.65 | 0.35 | 75.2 | 34.18
2019-09-16 | 15:51 | 63.4297 | 74.0312 | 0.01 | 1.01 | -0.74 | 0.26 | -0.67 | 0.33 | 74.22 | 33.2
2019-09-16 | 15:51 | 63.5273 | 74.1289 | 0.03 | 1.03 | -0.74 | 0.26 | -0.67 | 0.33 | 72.27 | 34.18
2019-09-16 | 15:51 | 63.6406 | 74.2422 | 0.02 | 1.02 | -0.75 | 0.25 | -0.68 | 0.32 | 74.22 | 33.2
2019-09-16 | 15:51 | 63.7383 | 74.3398 | 0.03 | 1.03 | -0.75 | 0.25 | -0.67 | 0.33 | 74.22 | 33.2
2019-09-16 | 15:51 | 63.8398 | 74.4414 | 0.04 | 1.04 | -0.75 | 0.25 | -0.68 | 0.32 | 75.2 | 33.2
2019-09-16 | 15:51 | 63.9375 | 74.5391 | 0.03 | 1.03 | -0.75 | 0.25 | -0.68 | 0.32 | 74.22 | 32.23
2019-09-16 | 15:51 | 64.0469 | 74.6484 | 0.04 | 1.04 | -0.77 | 0.23 | -0.69 | 0.31 | 74.22 | 33.2
2019-09-16 | 15:51 | 64.1484 | 74.75 | 0.04 | 1.04 | -0.76 | 0.24 | -0.68 | 0.32 | 74.22 | 33.2
2019-09-16 | 15:51 | 64.25 | 74.8516 | 0.04 | 1.04 | -0.76 | 0.24 | -0.68 | 0.32 | 70.31 | 32.23
2019-09-16 | 15:51 | 64.3477 | 74.9492 | 0.04 | 1.04 | -0.76 | 0.24 | -0.69 | 0.31 | 73.24 | 33.2
2019-09-16 | 15:51 | 64.457 | 75.0586 | 0.04 | 1.04 | -0.76 | 0.24 | -0.69 | 0.31 | 74.22 | 34.18
2019-09-16 | 15:51 | 64.5586 | 75.1601 | 0.06 | 1.06 | -0.76 | 0.24 | -0.69 | 0.31 | 75.2 | 33.2
2019-09-16 | 15:51 | 64.6602 | 75.2617 | 0.04 | 1.04 | -0.77 | 0.23 | -0.69 | 0.31 | 73.24 | 34.18
2019-09-16 | 15:51 | 64.7695 | 75.3711 | 0.03 | 1.03 | -0.76 | 0.24 | -0.68 | 0.32 | 74.22 | 33.2
2019-09-16 | 15:51 | 64.8672 | 75.4688 | 0.04 | 1.04 | -0.77 | 0.23 | -0.69 | 0.31 | 75.2 | 34.18
2019-09-16 | 15:51 | 64.9688 | 75.5703 | 0.03 | 1.03 | -0.77 | 0.23 | -0.69 | 0.31 | 71.29 | 33.2
2019-09-16 | 15:51 | 65.0703 | 75.6719 | -0.1 | 0.9 | -0.66 | 0.34 | -0.68 | 0.32 | 73.24 | 33.2
2019-09-16 | 15:51 | 65.1797 | 75.7812 | -0.14 | 0.86 | -0.6 | 0.4 | -0.67 | 0.33 | 74.22 | 32.23
2019-09-16 | 15:51 | 65.2773 | 75.8789 | -0.12 | 0.88 | -0.61 | 0.39 | -0.67 | 0.33 | 75.2 | 34.18
2019-09-16 | 15:51 | 65.3906 | 75.9922 | -0.01 | 0.99 | -0.73 | 0.27 | -0.66 | 0.34 | 75.2 | 33.2
2019-09-16 | 15:51 | 65.4805 | 76.082 | 0.03 | 1.03 | -0.74 | 0.26 | -0.68 | 0.32 | 74.22 | 33.2
2019-09-16 | 15:51 | 65.5898 | 76.1914 | 0.04 | 1.04 | -0.75 | 0.25 | -0.67 | 0.33 | 75.2 | 34.18
2019-09-16 | 15:51 | 65.6875 | 76.2891 | 0.02 | 1.02 | -0.75 | 0.25 | -0.67 | 0.33 | 71.29 | 32.23
2019-09-16 | 15:51 | 65.7891 | 76.3906 | 0.03 | 1.03 | -0.75 | 0.25 | -0.67 | 0.33 | 75.2 | 33.2
2019-09-16 | 15:51 | 65.8984 | 76.5 | 0.04 | 1.04 | -0.76 | 0.24 | -0.68 | 0.32 | 74.22 | 34.18
2019-09-16 | 15:51 | 66 | 76.6016 | 0.04 | 1.04 | -0.77 | 0.23 | -0.68 | 0.32 | 73.24 | 32.23
2019-09-16 | 15:51 | 66.0977 | 76.6992 | 0.03 | 1.03 | -0.77 | 0.23 | -0.68 | 0.32 | 75.2 | 33.2
2019-09-16 | 15:51 | 66.1992 | 76.8008 | 0.04 | 1.04 | -0.76 | 0.24 | -0.68 | 0.32 | 74.22 | 33.2
2019-09-16 | 15:51 | 66.3086 | 76.9101 | 0.03 | 1.03 | -0.77 | 0.23 | -0.68 | 0.32 | 74.22 | 34.18
2019-09-16 | 15:51 | 66.4102 | 77.0117 | 0.03 | 1.03 | -0.77 | 0.23 | -0.69 | 0.31 | 70.31 | 34.18
2019-09-16 | 15:51 | 66.5078 | 77.1094 | 0.05 | 1.05 | -0.77 | 0.23 | -0.68 | 0.32 | 75.2 | 33.2
2019-09-16 | 15:51 | 66.6094 | 77.2109 | 0.03 | 1.03 | -0.77 | 0.23 | -0.68 | 0.32 | 74.22 | 33.2
2019-09-16 | 15:51 | 66.7188 | 77.3203 | 0.03 | 1.03 | -0.78 | 0.22 | -0.68 | 0.32 | 75.2 | 35.16
2019-09-16 | 15:51 | 66.8203 | 77.4219 | 0.05 | 1.05 | -0.78 | 0.22 | -0.69 | 0.31 | 73.24 | 33.2
2019-09-16 | 15:51 | 66.9297 | 77.5312 | 0.04 | 1.04 | -0.77 | 0.23 | -0.7 | 0.3 | 74.22 | 33.2
2019-09-16 | 15:51 | 67.0273 | 77.6289 | -0.02 | 0.98 | -0.72 | 0.28 | -0.68 | 0.32 | 75.2 | 34.18
2019-09-16 | 15:51 | 67.1289 | 77.7305 | -0.13 | 0.87 | -0.65 | 0.35 | -0.68 | 0.32 | 70.31 | 33.2
2019-09-16 | 15:51 | 67.2305 | 77.832 | -0.16 | 0.84 | -0.6 | 0.4 | -0.66 | 0.34 | 73.24 | 33.2
2019-09-16 | 15:51 | 67.3281 | 77.9297 | -0.17 | 0.83 | -0.6 | 0.4 | -0.66 | 0.34 | 74.22 | 36.13
2019-09-16 | 15:51 | 67.4375 | 78.0391 | 0.04 | 1.04 | -0.75 | 0.25 | -0.67 | 0.33 | 74.22 | 34.18
2019-09-16 | 15:51 | 67.5391 | 78.1406 | 0.03 | 1.03 | -0.75 | 0.25 | -0.67 | 0.33 | 75.2 | 34.18
2019-09-16 | 15:51 | 67.6406 | 78.2422 | 0.01 | 1.01 | -0.75 | 0.25 | -0.67 | 0.33 | 74.22 | 33.2
2019-09-16 | 15:51 | 67.7383 | 78.3398 | 0.03 | 1.03 | -0.76 | 0.24 | -0.69 | 0.31 | 74.22 | 33.2
2019-09-16 | 15:51 | 67.8477 | 78.4492 | 0.04 | 1.04 | -0.75 | 0.25 | -0.68 | 0.32 | 70.31 | 32.23
2019-09-16 | 15:51 | 67.9492 | 78.5508 | 0.04 | 1.04 | -0.76 | 0.24 | -0.68 | 0.32 | 74.22 | 33.2
2019-09-16 | 15:51 | 68.0586 | 78.6601 | 0.04 | 1.04 | -0.77 | 0.23 | -0.68 | 0.32 | 75.2 | 33.2
2019-09-16 | 15:51 | 68.1602 | 78.7617 | 0.04 | 1.04 | -0.77 | 0.23 | -0.68 | 0.32 | 75.2 | 34.18
2019-09-16 | 15:51 | 68.2578 | 78.8594 | 0.04 | 1.04 | -0.78 | 0.22 | -0.68 | 0.32 | 74.22 | 34.18
2019-09-16 | 15:51 | 68.3594 | 78.9609 | 0.04 | 1.04 | -0.77 | 0.23 | -0.67 | 0.33 | 73.24 | 33.2
2019-09-16 | 15:51 | 68.4688 | 79.0703 | 0.03 | 1.03 | -0.77 | 0.23 | -0.68 | 0.32 | 75.2 | 33.2
2019-09-16 | 15:51 | 68.5703 | 79.1719 | 0.04 | 1.04 | -0.78 | 0.22 | -0.69 | 0.31 | 70.31 | 32.23
2019-09-16 | 15:51 | 68.668 | 79.2695 | 0.03 | 1.03 | -0.78 | 0.22 | -0.69 | 0.31 | 74.22 | 34.18
2019-09-16 | 15:51 | 68.7695 | 79.3711 | 0.03 | 1.03 | -0.76 | 0.24 | -0.7 | 0.3 | 74.22 | 33.2
2019-09-16 | 15:51 | 68.8789 | 79.4805 | 0.04 | 1.04 | -0.79 | 0.21 | -0.68 | 0.32 | 75.2 | 33.2
2019-09-16 | 15:51 | 68.9805 | 79.582 | 0.03 | 1.03 | -0.78 | 0.22 | -0.69 | 0.31 | 75.2 | 33.2
2019-09-16 | 15:51 | 69.0781 | 79.6797 | -0.06 | 0.94 | -0.68 | 0.32 | -0.68 | 0.32 | 75.2 | 34.18
2019-09-16 | 15:51 | 69.1875 | 79.7891 | -0.14 | 0.86 | -0.61 | 0.39 | -0.67 | 0.33 | 75.2 | 33.2
2019-09-16 | 15:51 | 69.2891 | 79.8906 | -0.15 | 0.85 | -0.61 | 0.39 | -0.65 | 0.35 | 70.31 | 33.2
2019-09-16 | 15:51 | 69.3906 | 79.9922 | 0 | 1 | -0.73 | 0.27 | -0.66 | 0.34 | 74.22 | 33.2
2019-09-16 | 15:51 | 69.4883 | 80.0898 | 0.02 | 1.02 | -0.75 | 0.25 | -0.67 | 0.33 | 73.24 | 34.18
2019-09-16 | 15:52 | 69.5977 | 80.1992 | 0.01 | 1.01 | -0.76 | 0.24 | -0.67 | 0.33 | 74.22 | 33.2
2019-09-16 | 15:52 | 69.6992 | 80.3008 | 0.04 | 1.04 | -0.75 | 0.25 | -0.67 | 0.33 | 75.2 | 33.2
2019-09-16 | 15:52 | 69.7969 | 80.3984 | 0.04 | 1.04 | -0.75 | 0.25 | -0.68 | 0.32 | 75.2 | 33.2
2019-09-16 | 15:52 | 69.8984 | 80.5 | 0.05 | 1.05 | -0.76 | 0.24 | -0.69 | 0.31 | 75.2 | 32.23
2019-09-16 | 15:52 | 70.0078 | 80.6094 | 0.03 | 1.03 | -0.77 | 0.23 | -0.67 | 0.33 | 70.31 | 33.2
2019-09-16 | 15:52 | 70.1094 | 80.7109 | 0.03 | 1.03 | -0.77 | 0.23 | -0.69 | 0.31 | 74.22 | 33.2
2019-09-16 | 15:52 | 70.207 | 80.8086 | 0.04 | 1.04 | -0.77 | 0.23 | -0.68 | 0.32 | 74.22 | 33.2
2019-09-16 | 15:52 | 70.3086 | 80.9101 | 0.03 | 1.03 | -0.77 | 0.23 | -0.68 | 0.32 | 75.2 | 32.23
2019-09-16 | 15:52 | 70.418 | 81.0195 | 0.03 | 1.03 | -0.77 | 0.23 | -0.69 | 0.31 | 76.17 | 34.18
2019-09-16 | 15:52 | 70.5195 | 81.1211 | 0.04 | 1.04 | -0.78 | 0.22 | -0.69 | 0.31 | 75.2 | 33.2
2019-09-16 | 15:52 | 70.6172 | 81.2188 | 0.03 | 1.03 | -0.76 | 0.24 | -0.69 | 0.31 | 73.24 | 34.18
2019-09-16 | 15:52 | 70.7305 | 81.332 | 0.02 | 1.02 | -0.78 | 0.22 | -0.68 | 0.32 | 71.29 | 34.18
2019-09-16 | 15:52 | 70.8281 | 81.4297 | 0.04 | 1.04 | -0.78 | 0.22 | -0.69 | 0.31 | 73.24 | 34.18
2019-09-16 | 15:52 | 70.9297 | 81.5312 | 0.04 | 1.04 | -0.77 | 0.23 | -0.69 | 0.31 | 74.22 | 34.18
2019-09-16 | 15:52 | 71.0273 | 81.6289 | -0.02 | 0.98 | -0.73 | 0.27 | -0.68 | 0.32 | 76.17 | 36.13
2019-09-16 | 15:52 | 71.1406 | 81.7422 | -0.11 | 0.89 | -0.63 | 0.37 | -0.67 | 0.33 | 75.2 | 33.2
2019-09-16 | 15:52 | 71.2383 | 81.8398 | -0.16 | 0.84 | -0.62 | 0.38 | -0.66 | 0.34 | 76.17 | 33.2
2019-09-16 | 15:52 | 71.3398 | 81.9414 | -0.16 | 0.84 | -0.6 | 0.4 | -0.66 | 0.34 | 75.2 | 34.18
2019-09-16 | 15:52 | 71.457 | 82.0586 | -0.01 | 0.99 | -0.75 | 0.25 | -0.67 | 0.33 | 71.29 | 34.18
2019-09-16 | 15:52 | 71.5469 | 82.1484 | 0.02 | 1.02 | -0.75 | 0.25 | -0.66 | 0.34 | 75.2 | 33.2
2019-09-16 | 15:52 | 71.6602 | 82.2617 | 0.04 | 1.04 | -0.76 | 0.24 | -0.67 | 0.33 | 76.17 | 36.13
2019-09-16 | 15:52 | 71.7578 | 82.3594 | 0.03 | 1.03 | -0.76 | 0.24 | -0.68 | 0.32 | 74.22 | 34.18
2019-09-16 | 15:52 | 71.8594 | 82.4609 | 0.03 | 1.03 | -0.76 | 0.24 | -0.67 | 0.33 | 74.22 | 33.2
2019-09-16 | 15:52 | 71.957 | 82.5586 | 0.04 | 1.04 | -0.76 | 0.24 | -0.68 | 0.32 | 74.22 | 33.2
2019-09-16 | 15:52 | 72.0586 | 82.6601 | 0.03 | 1.03 | -0.76 | 0.24 | -0.69 | 0.31 | 75.2 | 35.16
2019-09-16 | 15:52 | 72.1602 | 82.7617 | 0.04 | 1.04 | -0.77 | 0.23 | -0.68 | 0.32 | 71.29 | 32.23
2019-09-16 | 15:52 | 72.2695 | 82.8711 | 0.04 | 1.04 | -0.77 | 0.23 | -0.7 | 0.3 | 74.22 | 34.18
2019-09-16 | 15:52 | 72.3672 | 82.9688 | 0.04 | 1.04 | -0.78 | 0.22 | -0.68 | 0.32 | 74.22 | 33.2
2019-09-16 | 15:52 | 72.4688 | 83.0703 | 0.04 | 1.04 | -0.77 | 0.23 | -0.67 | 0.33 | 75.2 | 34.18
2019-09-16 | 15:52 | 72.5703 | 83.1719 | 0.04 | 1.04 | -0.79 | 0.21 | -0.68 | 0.32 | 73.24 | 33.2
2019-09-16 | 15:52 | 72.6797 | 83.2812 | 0.04 | 1.04 | -0.78 | 0.22 | -0.68 | 0.32 | 75.2 | 34.18
2019-09-16 | 15:52 | 72.7773 | 83.3789 | 0.04 | 1.04 | -0.77 | 0.23 | -0.68 | 0.32 | 74.22 | 33.2
2019-09-16 | 15:52 | 72.8789 | 83.4805 | 0.03 | 1.03 | -0.76 | 0.24 | -0.69 | 0.31 | 70.31 | 33.2
2019-09-16 | 15:52 | 72.9883 | 83.5898 | 0.04 | 1.04 | -0.77 | 0.23 | -0.7 | 0.3 | 75.2 | 35.16
2019-09-16 | 15:52 | 73.0898 | 83.6914 | -0.08 | 0.92 | -0.69 | 0.31 | -0.68 | 0.32 | 73.24 | 34.18
2019-09-16 | 15:52 | 73.1875 | 83.7891 | -0.13 | 0.87 | -0.63 | 0.37 | -0.67 | 0.33 | 76.17 | 33.2
2019-09-16 | 15:52 | 73.2969 | 83.8984 | -0.15 | 0.85 | -0.61 | 0.39 | -0.67 | 0.33 | 75.2 | 34.18
2019-09-16 | 15:52 | 73.3984 | 84 | 0.01 | 1.01 | -0.72 | 0.28 | -0.66 | 0.34 | 74.22 | 33.2
2019-09-16 | 15:52 | 73.5 | 84.1016 | 0.04 | 1.04 | -0.74 | 0.26 | -0.67 | 0.33 | 74.22 | 33.2
2019-09-16 | 15:52 | 73.5977 | 84.1992 | 0.03 | 1.03 | -0.75 | 0.25 | -0.67 | 0.33 | 70.31 | 32.23
2019-09-16 | 15:52 | 73.6992 | 84.3008 | 0.04 | 1.04 | -0.75 | 0.25 | -0.67 | 0.33 | 75.2 | 35.16
2019-09-16 | 15:52 | 73.8086 | 84.4101 | 0.02 | 1.02 | -0.76 | 0.24 | -0.67 | 0.33 | 74.22 | 34.18
2019-09-16 | 15:52 | 73.9102 | 84.5117 | 0.02 | 1.02 | -0.77 | 0.23 | -0.68 | 0.32 | 74.22 | 33.2
2019-09-16 | 15:52 | 74.0195 | 84.6211 | 0.04 | 1.04 | -0.77 | 0.23 | -0.69 | 0.31 | 75.2 | 34.18
2019-09-16 | 15:52 | 74.1172 | 84.7188 | 0.04 | 1.04 | -0.76 | 0.24 | -0.68 | 0.32 | 75.2 | 34.18
2019-09-16 | 15:52 | 74.2188 | 84.8203 | 0.04 | 1.04 | -0.76 | 0.24 | -0.68 | 0.32 | 75.2 | 33.2
2019-09-16 | 15:52 | 74.3203 | 84.9219 | 0.04 | 1.04 | -0.76 | 0.24 | -0.69 | 0.31 | 72.27 | 33.2
2019-09-16 | 15:52 | 74.4297 | 85.0312 | 0.04 | 1.04 | -0.77 | 0.23 | -0.69 | 0.31 | 75.2 | 34.18
2019-09-16 | 15:52 | 74.5273 | 85.1289 | 0.03 | 1.03 | -0.77 | 0.23 | -0.69 | 0.31 | 75.2 | 35.16
2019-09-16 | 15:52 | 74.6289 | 85.2305 | 0.03 | 1.03 | -0.77 | 0.23 | -0.7 | 0.3 | 73.24 | 34.18
2019-09-16 | 15:52 | 74.7305 | 85.332 | 0.04 | 1.04 | -0.77 | 0.23 | -0.69 | 0.31 | 74.22 | 33.2
2019-09-16 | 15:52 | 74.8281 | 85.4297 | 0.04 | 1.04 | -0.77 | 0.23 | -0.7 | 0.3 | 74.22 | 33.2
2019-09-16 | 15:52 | 74.9375 | 85.5391 | 0.03 | 1.03 | -0.77 | 0.23 | -0.69 | 0.31 | 75.2 | 34.18
2019-09-16 | 15:52 | 75.0391 | 85.6406 | 0 | 1 | -0.73 | 0.27 | -0.69 | 0.31 | 72.27 | 33.2
2019-09-16 | 15:52 | 75.1484 | 85.75 | -0.09 | 0.91 | -0.65 | 0.35 | -0.68 | 0.32 | 73.24 | 33.2
2019-09-16 | 15:52 | 75.25 | 85.8516 | -0.13 | 0.87 | -0.62 | 0.38 | -0.67 | 0.33 | 75.2 | 36.13
2019-09-16 | 15:52 | 75.3477 | 85.9492 | -0.15 | 0.85 | -0.62 | 0.38 | -0.66 | 0.34 | 74.22 | 33.2
2019-09-16 | 15:52 | 75.4492 | 86.0508 | 0.01 | 1.01 | -0.76 | 0.24 | -0.68 | 0.32 | 74.22 | 33.2
2019-09-16 | 15:52 | 75.5586 | 86.1601 | 0.03 | 1.03 | -0.75 | 0.25 | -0.68 | 0.32 | 75.2 | 33.2
2019-09-16 | 15:52 | 75.6602 | 86.2617 | 0.03 | 1.03 | -0.76 | 0.24 | -0.68 | 0.32 | 73.24 | 33.2
2019-09-16 | 15:52 | 75.7578 | 86.3594 | 0.03 | 1.03 | -0.76 | 0.24 | -0.67 | 0.33 | 73.24 | 34.18
2019-09-16 | 15:52 | 75.8594 | 86.4609 | 0.03 | 1.03 | -0.77 | 0.23 | -0.68 | 0.32 | 74.22 | 32.23
2019-09-16 | 15:52 | 75.9688 | 86.5703 | 0.04 | 1.04 | -0.77 | 0.23 | -0.68 | 0.32 | 73.24 | 33.2
2019-09-16 | 15:52 | 76.0703 | 86.6719 | 0.04 | 1.04 | -0.76 | 0.24 | -0.67 | 0.33 | 74.22 | 33.2
2019-09-16 | 15:52 | 76.168 | 86.7695 | 0.04 | 1.04 | -0.77 | 0.23 | -0.68 | 0.32 | 74.22 | 34.18
2019-09-16 | 15:52 | 76.2773 | 86.8789 | 0.03 | 1.03 | -0.78 | 0.22 | -0.68 | 0.32 | 75.2 | 33.2
2019-09-16 | 15:52 | 76.3789 | 86.9805 | 0.02 | 1.02 | -0.76 | 0.24 | -0.68 | 0.32 | 74.22 | 33.2
2019-09-16 | 15:52 | 76.4805 | 87.082 | 0.04 | 1.04 | -0.78 | 0.22 | -0.68 | 0.32 | 72.27 | 33.2
2019-09-16 | 15:52 | 76.5781 | 87.1797 | 0.03 | 1.03 | -0.78 | 0.22 | -0.69 | 0.31 | 74.22 | 34.18
2019-09-16 | 15:52 | 76.6875 | 87.2891 | 0.04 | 1.04 | -0.77 | 0.23 | -0.69 | 0.31 | 74.22 | 33.2
2019-09-16 | 15:52 | 76.7891 | 87.3906 | 0.04 | 1.04 | -0.76 | 0.24 | -0.69 | 0.31 | 75.2 | 34.18
2019-09-16 | 15:52 | 76.8906 | 87.4922 | 0.04 | 1.04 | -0.77 | 0.23 | -0.7 | 0.3 | 75.2 | 34.18
2019-09-16 | 15:52 | 76.9883 | 87.5898 | 0.04 | 1.04 | -0.77 | 0.23 | -0.69 | 0.31 | 74.22 | 33.2
2019-09-16 | 15:52 | 77.0977 | 87.6992 | -0.06 | 0.94 | -0.69 | 0.31 | -0.68 | 0.32 | 73.24 | 32.23
2019-09-16 | 15:52 | 77.1992 | 87.8008 | -0.12 | 0.88 | -0.63 | 0.37 | -0.66 | 0.34 | 74.22 | 35.16
2019-09-16 | 15:52 | 77.2969 | 87.8984 | -0.12 | 0.88 | -0.6 | 0.4 | -0.67 | 0.33 | 74.22 | 34.18
2019-09-16 | 15:52 | 77.4102 | 88.0117 | 0 | 1 | -0.72 | 0.28 | -0.66 | 0.34 | 74.22 | 33.2
2019-09-16 | 15:52 | 77.5078 | 88.1094 | 0.04 | 1.04 | -0.74 | 0.26 | -0.67 | 0.33 | 73.24 | 33.2
2019-09-16 | 15:52 | 77.6094 | 88.2109 | 0.03 | 1.03 | -0.76 | 0.24 | -0.67 | 0.33 | 74.22 | 33.2
2019-09-16 | 15:52 | 77.707 | 88.3086 | 0.04 | 1.04 | -0.75 | 0.25 | -0.67 | 0.33 | 74.22 | 34.18
2019-09-16 | 15:52 | 77.8203 | 88.4219 | 0.02 | 1.02 | -0.76 | 0.24 | -0.67 | 0.33 | 75.2 | 32.23
2019-09-16 | 15:52 | 77.918 | 88.5195 | 0.02 | 1.02 | -0.76 | 0.24 | -0.68 | 0.32 | 72.27 | 33.2
2019-09-16 | 15:52 | 78.0195 | 88.6211 | 0.03 | 1.03 | -0.77 | 0.23 | -0.69 | 0.31 | 74.22 | 34.18
2019-09-16 | 15:52 | 78.1172 | 88.7188 | 0.02 | 1.02 | -0.76 | 0.24 | -0.67 | 0.33 | 74.22 | 33.2
2019-09-16 | 15:52 | 78.2305 | 88.832 | 0.03 | 1.03 | -0.77 | 0.23 | -0.68 | 0.32 | 74.22 | 34.18
2019-09-16 | 15:52 | 78.3281 | 88.9297 | 0.03 | 1.03 | -0.76 | 0.24 | -0.69 | 0.31 | 75.2 | 35.16
2019-09-16 | 15:52 | 78.4297 | 89.0312 | 0.04 | 1.04 | -0.77 | 0.23 | -0.69 | 0.31 | 75.2 | 34.18
2019-09-16 | 15:52 | 78.5273 | 89.1289 | 0.04 | 1.04 | -0.77 | 0.23 | -0.68 | 0.32 | 73.24 | 32.23
2019-09-16 | 15:52 | 78.6406 | 89.2422 | 0.04 | 1.04 | -0.77 | 0.23 | -0.69 | 0.31 | 73.24 | 33.2
2019-09-16 | 15:52 | 78.7383 | 89.3398 | 0.04 | 1.04 | -0.78 | 0.22 | -0.7 | 0.3 | 75.2 | 34.18
2019-09-16 | 15:52 | 78.8398 | 89.4414 | 0.03 | 1.03 | -0.78 | 0.22 | -0.69 | 0.31 | 74.22 | 34.18
2019-09-16 | 15:52 | 78.9492 | 89.5508 | 0.03 | 1.03 | -0.77 | 0.23 | -0.7 | 0.3 | 75.2 | 34.18
2019-09-16 | 15:52 | 79.0469 | 89.6484 | -0.05 | 0.95 | -0.72 | 0.28 | -0.69 | 0.31 | 75.2 | 34.18
2019-09-16 | 15:52 | 79.1484 | 89.75 | -0.13 | 0.87 | -0.63 | 0.37 | -0.69 | 0.31 | 74.22 | 34.18
2019-09-16 | 15:52 | 79.2578 | 89.8594 | -0.13 | 0.87 | -0.61 | 0.39 | -0.66 | 0.34 | 71.29 | 34.18
2019-09-16 | 15:52 | 79.3594 | 89.9609 | -0.16 | 0.84 | -0.6 | 0.4 | -0.67 | 0.33 | 73.24 | 33.2
2019-09-16 | 15:52 | 79.457 | 90.0586 | 0.01 | 1.01 | -0.75 | 0.25 | -0.67 | 0.33 | 74.22 | 33.2
2019-09-16 | 15:52 | 79.5586 | 90.1601 | 0.02 | 1.02 | -0.74 | 0.26 | -0.67 | 0.33 | 75.2 | 34.18
2019-09-16 | 15:52 | 79.6602 | 90.2617 | 0.03 | 1.03 | -0.75 | 0.25 | -0.68 | 0.32 | 74.22 | 32.23
2019-09-16 | 15:52 | 79.7695 | 90.3711 | 0.04 | 1.04 | -0.75 | 0.25 | -0.67 | 0.33 | 74.22 | 35.16
2019-09-16 | 15:52 | 79.8672 | 90.4688 | 0.04 | 1.04 | -0.75 | 0.25 | -0.68 | 0.32 | 75.2 | 34.18
2019-09-16 | 15:52 | 79.9805 | 90.582 | 0.04 | 1.04 | -0.76 | 0.24 | -0.68 | 0.32 | 73.24 | 35.16
2019-09-16 | 15:52 | 80.0781 | 90.6797 | 0.04 | 1.04 | -0.77 | 0.23 | -0.68 | 0.32 | 74.22 | 33.2
2019-09-16 | 15:52 | 80.1797 | 90.7812 | 0.04 | 1.04 | -0.76 | 0.24 | -0.69 | 0.31 | 74.22 | 34.18
2019-09-16 | 15:52 | 80.2773 | 90.8789 | 0.04 | 1.04 | -0.76 | 0.24 | -0.69 | 0.31 | 75.2 | 34.18
2019-09-16 | 15:52 | 80.3906 | 90.9922 | 0.04 | 1.04 | -0.77 | 0.23 | -0.69 | 0.31 | 74.22 | 33.2
2019-09-16 | 15:52 | 80.4883 | 91.0898 | 0.04 | 1.04 | -0.76 | 0.24 | -0.69 | 0.31 | 76.17 | 34.18
2019-09-16 | 15:52 | 80.5898 | 91.1914 | 0.04 | 1.04 | -0.78 | 0.22 | -0.68 | 0.32 | 76.17 | 33.2
2019-09-16 | 15:52 | 80.6875 | 91.2891 | 0.04 | 1.04 | -0.77 | 0.23 | -0.7 | 0.3 | 71.29 | 34.18
2019-09-16 | 15:52 | 80.7891 | 91.3906 | 0.02 | 1.02 | -0.77 | 0.23 | -0.69 | 0.31 | 74.22 | 33.2
2019-09-16 | 15:52 | 80.8984 | 91.5 | 0.03 | 1.03 | -0.78 | 0.22 | -0.69 | 0.31 | 75.2 | 35.16
2019-09-16 | 15:52 | 81 | 91.6016 | 0.01 | 1.01 | -0.77 | 0.23 | -0.69 | 0.31 | 75.2 | 34.18
2019-09-16 | 15:52 | 81.1094 | 91.7109 | -0.08 | 0.92 | -0.69 | 0.31 | -0.67 | 0.33 | 75.2 | 33.2
2019-09-16 | 15:52 | 81.207 | 91.8086 | -0.15 | 0.85 | -0.63 | 0.37 | -0.66 | 0.34 | 76.17 | 35.16
2019-09-16 | 15:52 | 81.3086 | 91.9101 | -0.17 | 0.83 | -0.6 | 0.4 | -0.65 | 0.35 | 76.17 | 34.18
2019-09-16 | 15:52 | 81.4102 | 92.0117 | -0.01 | 0.99 | -0.72 | 0.28 | -0.67 | 0.33 | 72.27 | 34.18
2019-09-16 | 15:52 | 81.5195 | 92.1211 | 0.02 | 1.02 | -0.74 | 0.26 | -0.67 | 0.33 | 74.22 | 34.18
2019-09-16 | 15:52 | 81.6172 | 92.2188 | 0.01 | 1.01 | -0.75 | 0.25 | -0.67 | 0.33 | 75.2 | 34.18
2019-09-16 | 15:52 | 81.7188 | 92.3203 | 0.02 | 1.02 | -0.76 | 0.24 | -0.68 | 0.32 | 74.22 | 36.13
2019-09-16 | 15:52 | 81.8203 | 92.4219 | 0.03 | 1.03 | -0.76 | 0.24 | -0.67 | 0.33 | 75.2 | 34.18
2019-09-16 | 15:52 | 81.9297 | 92.5312 | 0.02 | 1.02 | -0.75 | 0.25 | -0.68 | 0.32 | 74.22 | 35.16
2019-09-16 | 15:52 | 82.0273 | 92.6289 | 0.04 | 1.04 | -0.76 | 0.24 | -0.69 | 0.31 | 76.17 | 33.2
2019-09-16 | 15:52 | 82.1289 | 92.7305 | 0.04 | 1.04 | -0.77 | 0.23 | -0.68 | 0.32 | 71.29 | 33.2
2019-09-16 | 15:52 | 82.2383 | 92.8398 | 0.04 | 1.04 | -0.76 | 0.24 | -0.68 | 0.32 | 76.17 | 34.18
2019-09-16 | 15:52 | 82.3398 | 92.9414 | 0.03 | 1.03 | -0.76 | 0.24 | -0.68 | 0.32 | 74.22 | 33.2
2019-09-16 | 15:52 | 82.4375 | 93.0391 | 0.04 | 1.04 | -0.78 | 0.22 | -0.69 | 0.31 | 76.17 | 35.16
2019-09-16 | 15:52 | 82.5391 | 93.1406 | 0.06 | 1.06 | -0.77 | 0.23 | -0.68 | 0.32 | 76.17 | 34.18
2019-09-16 | 15:52 | 82.6484 | 93.25 | 0.04 | 1.04 | -0.77 | 0.23 | -0.68 | 0.32 | 74.22 | 34.18
2019-09-16 | 15:52 | 82.75 | 93.3516 | 0.04 | 1.04 | -0.77 | 0.23 | -0.69 | 0.31 | 76.17 | 34.18
2019-09-16 | 15:52 | 82.8477 | 93.4492 | 0.04 | 1.04 | -0.78 | 0.22 | -0.69 | 0.31 | 70.31 | 34.18
2019-09-16 | 15:52 | 82.9492 | 93.5508 | 0.04 | 1.04 | -0.78 | 0.22 | -0.69 | 0.31 | 73.24 | 35.16
2019-09-16 | 15:52 | 83.0586 | 93.6601 | -0.03 | 0.97 | -0.72 | 0.28 | -0.68 | 0.32 | 75.2 | 35.16
2019-09-16 | 15:52 | 83.1602 | 93.7617 | -0.09 | 0.91 | -0.65 | 0.35 | -0.68 | 0.32 | 75.2 | 34.18
2019-09-16 | 15:52 | 83.2578 | 93.8594 | -0.14 | 0.86 | -0.6 | 0.4 | -0.67 | 0.33 | 75.2 | 35.16
2019-09-16 | 15:52 | 83.3672 | 93.9688 | -0.15 | 0.85 | -0.6 | 0.4 | -0.64 | 0.36 | 74.22 | 33.2
2019-09-16 | 15:52 | 83.4688 | 94.0703 | 0.02 | 1.02 | -0.74 | 0.26 | -0.68 | 0.32 | 75.2 | 33.2
2019-09-16 | 15:52 | 83.5703 | 94.1719 | 0.03 | 1.03 | -0.75 | 0.25 | -0.67 | 0.33 | 70.31 | 33.2
2019-09-16 | 15:52 | 83.668 | 94.2695 | 0.04 | 1.04 | -0.76 | 0.24 | -0.69 | 0.31 | 75.2 | 34.18
2019-09-16 | 15:52 | 83.7773 | 94.3789 | 0.04 | 1.04 | -0.76 | 0.24 | -0.68 | 0.32 | 75.2 | 34.18
2019-09-16 | 15:52 | 83.8789 | 94.4805 | 0.04 | 1.04 | -0.76 | 0.24 | -0.69 | 0.31 | 75.2 | 34.18
2019-09-16 | 15:52 | 83.9805 | 94.582 | 0.04 | 1.04 | -0.77 | 0.23 | -0.69 | 0.31 | 75.2 | 34.18
2019-09-16 | 15:52 | 84.0898 | 94.6914 | 0.04 | 1.04 | -0.76 | 0.24 | -0.68 | 0.32 | 75.2 | 33.2
2019-09-16 | 15:52 | 84.1875 | 94.7891 | 0.04 | 1.04 | -0.76 | 0.24 | -0.69 | 0.31 | 74.22 | 34.18
2019-09-16 | 15:52 | 84.2891 | 94.8906 | 0.05 | 1.05 | -0.76 | 0.24 | -0.69 | 0.31 | 71.29 | 33.2
2019-09-16 | 15:52 | 84.3906 | 94.9922 | 0.05 | 1.05 | -0.76 | 0.24 | -0.69 | 0.31 | 75.2 | 34.18
2019-09-16 | 15:52 | 84.4883 | 95.0898 | 0.05 | 1.05 | -0.76 | 0.24 | -0.68 | 0.32 | 76.17 | 34.18
2019-09-16 | 15:52 | 84.5977 | 95.1992 | 0.04 | 1.04 | -0.76 | 0.24 | -0.68 | 0.32 | 74.22 | 33.2
2019-09-16 | 15:52 | 84.6992 | 95.3008 | 0.04 | 1.04 | -0.77 | 0.23 | -0.68 | 0.32 | 74.22 | 33.2
2019-09-16 | 15:52 | 84.8086 | 95.4101 | 0.04 | 1.04 | -0.78 | 0.22 | -0.69 | 0.31 | 76.17 | 34.18
2019-09-16 | 15:52 | 84.9102 | 95.5117 | 0.04 | 1.04 | -0.77 | 0.23 | -0.71 | 0.29 | 75.2 | 34.18
2019-09-16 | 15:52 | 85.0078 | 95.6094 | 0.04 | 1.04 | -0.75 | 0.25 | -0.68 | 0.32 | 71.29 | 35.16
2019-09-16 | 15:52 | 85.1094 | 95.7109 | -0.07 | 0.93 | -0.66 | 0.34 | -0.69 | 0.31 | 74.22 | 34.18
2019-09-16 | 15:52 | 85.207 | 95.8086 | -0.12 | 0.88 | -0.62 | 0.38 | -0.67 | 0.33 | 75.2 | 34.18
2019-09-16 | 15:52 | 85.3203 | 95.9219 | -0.14 | 0.86 | -0.59 | 0.41 | -0.66 | 0.34 | 76.17 | 35.16
2019-09-16 | 15:52 | 85.418 | 96.0195 | 0.01 | 1.01 | -0.73 | 0.27 | -0.67 | 0.33 | 74.22 | 33.2
2019-09-16 | 15:52 | 85.5195 | 96.1211 | 0.04 | 1.04 | -0.74 | 0.26 | -0.67 | 0.33 | 75.2 | 34.18
2019-09-16 | 15:52 | 85.6172 | 96.2188 | 0.04 | 1.04 | -0.74 | 0.26 | -0.67 | 0.33 | 76.17 | 35.16
2019-09-16 | 15:52 | 85.7305 | 96.332 | 0.04 | 1.04 | -0.76 | 0.24 | -0.68 | 0.32 | 71.29 | 33.2
2019-09-16 | 15:52 | 85.8281 | 96.4297 | 0.04 | 1.04 | -0.76 | 0.24 | -0.67 | 0.33 | 74.22 | 35.16
2019-09-16 | 15:52 | 85.9375 | 96.5391 | 0.04 | 1.04 | -0.76 | 0.24 | -0.67 | 0.33 | 74.22 | 34.18
2019-09-16 | 15:52 | 86.0391 | 96.6406 | 0.05 | 1.05 | -0.76 | 0.24 | -0.69 | 0.31 | 74.22 | 34.18
2019-09-16 | 15:52 | 86.1406 | 96.7422 | 0.05 | 1.05 | -0.76 | 0.24 | -0.67 | 0.33 | 74.22 | 33.2
2019-09-16 | 15:52 | 86.2383 | 96.8398 | 0.04 | 1.04 | -0.76 | 0.24 | -0.68 | 0.32 | 74.22 | 33.2
2019-09-16 | 15:52 | 86.3477 | 96.9492 | 0.04 | 1.04 | -0.76 | 0.24 | -0.69 | 0.31 | 74.22 | 33.2
2019-09-16 | 15:52 | 86.4492 | 97.0508 | 0.05 | 1.05 | -0.77 | 0.23 | -0.69 | 0.31 | 73.24 | 35.16
2019-09-16 | 15:52 | 86.5469 | 97.1484 | 0.04 | 1.04 | -0.76 | 0.24 | -0.69 | 0.31 | 75.2 | 33.2
2019-09-16 | 15:52 | 86.6484 | 97.25 | 0.04 | 1.04 | -0.78 | 0.22 | -0.69 | 0.31 | 75.2 | 35.16
2019-09-16 | 15:52 | 86.7578 | 97.3594 | 0.05 | 1.05 | -0.77 | 0.23 | -0.7 | 0.3 | 73.24 | 33.2
2019-09-16 | 15:52 | 86.8594 | 97.4609 | 0.04 | 1.04 | -0.77 | 0.23 | -0.7 | 0.3 | 75.2 | 34.18
2019-09-16 | 15:52 | 86.957 | 97.5586 | 0.05 | 1.05 | -0.78 | 0.22 | -0.69 | 0.31 | 75.2 | 35.16
2019-09-16 | 15:52 | 87.0703 | 97.6719 | -0.01 | 0.99 | -0.7 | 0.3 | -0.68 | 0.32 | 74.22 | 32.23
2019-09-16 | 15:52 | 87.168 | 97.7695 | -0.12 | 0.88 | -0.63 | 0.37 | -0.67 | 0.33 | 72.27 | 33.2
2019-09-16 | 15:52 | 87.2695 | 97.8711 | -0.12 | 0.88 | -0.61 | 0.39 | -0.67 | 0.33 | 74.22 | 33.2
2019-09-16 | 15:52 | 87.3672 | 97.9688 | -0.08 | 0.92 | -0.64 | 0.36 | -0.66 | 0.34 | 75.2 | 36.13
2019-09-16 | 15:52 | 87.4805 | 98.082 | 0.04 | 1.04 | -0.74 | 0.26 | -0.67 | 0.33 | 75.2 | 33.2
2019-09-16 | 15:52 | 87.5781 | 98.1797 | 0.04 | 1.04 | -0.75 | 0.25 | -0.67 | 0.33 | 75.2 | 33.2
2019-09-16 | 15:52 | 87.6797 | 98.2812 | 0.04 | 1.04 | -0.75 | 0.25 | -0.68 | 0.32 | 75.2 | 34.18
2019-09-16 | 15:52 | 87.7773 | 98.3789 | 0.05 | 1.05 | -0.75 | 0.25 | -0.68 | 0.32 | 74.22 | 33.2
2019-09-16 | 15:52 | 87.8906 | 98.4922 | 0.04 | 1.04 | -0.75 | 0.25 | -0.68 | 0.32 | 73.24 | 33.2
2019-09-16 | 15:52 | 87.9883 | 98.5898 | 0.05 | 1.05 | -0.76 | 0.24 | -0.67 | 0.33 | 75.2 | 34.18
2019-09-16 | 15:52 | 88.0898 | 98.6914 | 0.05 | 1.05 | -0.76 | 0.24 | -0.67 | 0.33 | 73.24 | 33.2
2019-09-16 | 15:52 | 88.1992 | 98.8008 | 0.04 | 1.04 | -0.77 | 0.23 | -0.69 | 0.31 | 75.2 | 34.18
2019-09-16 | 15:52 | 88.2969 | 98.8984 | 0.06 | 1.06 | -0.76 | 0.24 | -0.69 | 0.31 | 74.22 | 34.18
2019-09-16 | 15:52 | 88.3984 | 99 | 0.04 | 1.04 | -0.76 | 0.24 | -0.68 | 0.32 | 74.22 | 33.2
2019-09-16 | 15:52 | 88.5 | 99.1016 | 0.04 | 1.04 | -0.76 | 0.24 | -0.68 | 0.32 | 75.2 | 34.18
2019-09-16 | 15:52 | 88.6094 | 99.2109 | 0.04 | 1.04 | -0.76 | 0.24 | -0.69 | 0.31 | 73.24 | 33.2
2019-09-16 | 15:52 | 88.707 | 99.3086 | 0.05 | 1.05 | -0.76 | 0.24 | -0.68 | 0.32 | 74.22 | 33.2
2019-09-16 | 15:52 | 88.8086 | 99.4101 | 0.05 | 1.05 | -0.77 | 0.23 | -0.69 | 0.31 | 74.22 | 33.2
2019-09-16 | 15:52 | 88.9102 | 99.5117 | 0.04 | 1.04 | -0.77 | 0.23 | -0.7 | 0.3 | 75.2 | 34.18
2019-09-16 | 15:52 | 89.0195 | 99.6211 | 0.02 | 1.02 | -0.73 | 0.27 | -0.69 | 0.31 | 73.24 | 33.2
2019-09-16 | 15:52 | 89.1172 | 99.7188 | -0.08 | 0.92 | -0.65 | 0.35 | -0.68 | 0.32 | 73.24 | 33.2
2019-09-16 | 15:52 | 89.2188 | 99.8203 | -0.12 | 0.88 | -0.61 | 0.39 | -0.68 | 0.32 | 74.22 | 33.2
2019-09-16 | 15:52 | 89.3281 | 99.9297 | -0.13 | 0.87 | -0.58 | 0.42 | -0.66 | 0.34 | 74.22 | 33.2
2019-09-16 | 15:52 | 89.4297 | 100.0312 | 0.03 | 1.03 | -0.73 | 0.27 | -0.66 | 0.34 | 73.24 | 35.16
2019-09-16 | 15:52 | 89.5273 | 100.1289 | 0.03 | 1.03 | -0.73 | 0.27 | -0.67 | 0.33 | 74.22 | 34.18
2019-09-16 | 15:52 | 89.6289 | 100.2305 | 0.04 | 1.04 | -0.75 | 0.25 | -0.67 | 0.33 | 74.22 | 33.2
2019-09-16 | 15:52 | 89.7383 | 100.3398 | 0.04 | 1.04 | -0.75 | 0.25 | -0.68 | 0.32 | 76.17 | 34.18
2019-09-16 | 15:52 | 89.8398 | 100.4414 | 0.04 | 1.04 | -0.76 | 0.24 | -0.67 | 0.33 | 73.24 | 33.2
2019-09-16 | 15:52 | 89.9375 | 100.5391 | 0.04 | 1.04 | -0.75 | 0.25 | -0.67 | 0.33 | 75.2 | 33.2
2019-09-16 | 15:52 | 90.0391 | 100.6406 | 0.04 | 1.04 | -0.75 | 0.25 | -0.68 | 0.32 | 74.22 | 34.18
2019-09-16 | 15:52 | 90.1484 | 100.75 | 0.05 | 1.05 | -0.76 | 0.24 | -0.68 | 0.32 | 74.22 | 35.16
2019-09-16 | 15:52 | 90.25 | 100.8516 | 0.04 | 1.04 | -0.77 | 0.23 | -0.68 | 0.32 | 74.22 | 33.2
2019-09-16 | 15:52 | 90.3477 | 100.9492 | 0.05 | 1.05 | -0.76 | 0.24 | -0.69 | 0.31 | 74.22 | 34.18
2019-09-16 | 15:52 | 90.4492 | 101.0508 | 0.04 | 1.04 | -0.76 | 0.24 | -0.69 | 0.31 | 75.2 | 33.2
2019-09-16 | 15:52 | 90.5586 | 101.1601 | 0.04 | 1.04 | -0.76 | 0.24 | -0.68 | 0.32 | 74.22 | 34.18
2019-09-16 | 15:52 | 90.6602 | 101.2617 | 0.04 | 1.04 | -0.77 | 0.23 | -0.69 | 0.31 | 75.2 | 34.18
2019-09-16 | 15:52 | 90.7578 | 101.3594 | 0.05 | 1.05 | -0.76 | 0.24 | -0.7 | 0.3 | 73.24 | 32.23
2019-09-16 | 15:52 | 90.8672 | 101.4688 | 0.07 | 1.07 | -0.77 | 0.23 | -0.68 | 0.32 | 76.17 | 34.18
2019-09-16 | 15:52 | 90.9688 | 101.5703 | 0.05 | 1.05 | -0.76 | 0.24 | -0.69 | 0.31 | 74.22 | 34.18
2019-09-16 | 15:52 | 91.0703 | 101.6719 | 0.01 | 1.01 | -0.71 | 0.29 | -0.69 | 0.31 | 74.22 | 34.18
2019-09-16 | 15:52 | 91.168 | 101.7695 | -0.08 | 0.92 | -0.62 | 0.38 | -0.67 | 0.33 | 74.22 | 34.18
2019-09-16 | 15:52 | 91.2773 | 101.8789 | -0.12 | 0.88 | -0.6 | 0.4 | -0.67 | 0.33 | 74.22 | 34.18
2019-09-16 | 15:52 | 91.3789 | 101.9805 | -0.06 | 0.94 | -0.66 | 0.34 | -0.66 | 0.34 | 75.2 | 33.2
2019-09-16 | 15:52 | 91.4805 | 102.082 | 0.03 | 1.03 | -0.75 | 0.25 | -0.67 | 0.33 | 74.22 | 34.18
2019-09-16 | 15:52 | 91.5781 | 102.1797 | 0.04 | 1.04 | -0.75 | 0.25 | -0.67 | 0.33 | 73.24 | 33.2
2019-09-16 | 15:52 | 91.6875 | 102.2891 | 0.05 | 1.05 | -0.74 | 0.26 | -0.68 | 0.32 | 74.22 | 35.16
2019-09-16 | 15:52 | 91.7891 | 102.3906 | 0.05 | 1.05 | -0.74 | 0.26 | -0.68 | 0.32 | 75.2 | 35.16
2019-09-16 | 15:52 | 91.8984 | 102.5 | 0.04 | 1.04 | -0.75 | 0.25 | -0.68 | 0.32 | 75.2 | 34.18
2019-09-16 | 15:52 | 92 | 102.6016 | 0.04 | 1.04 | -0.74 | 0.26 | -0.68 | 0.32 | 74.22 | 34.18
2019-09-16 | 15:52 | 92.0977 | 102.6992 | 0.06 | 1.06 | -0.76 | 0.24 | -0.68 | 0.32 | 74.22 | 35.16
2019-09-16 | 15:52 | 92.1992 | 102.8008 | 0.04 | 1.04 | -0.75 | 0.25 | -0.69 | 0.31 | 73.24 | 34.18
2019-09-16 | 15:52 | 92.2969 | 102.8984 | 0.04 | 1.04 | -0.76 | 0.24 | -0.69 | 0.31 | 75.2 | 34.18
2019-09-16 | 15:52 | 92.4102 | 103.0117 | 0.05 | 1.05 | -0.77 | 0.23 | -0.68 | 0.32 | 73.24 | 36.13
2019-09-16 | 15:52 | 92.5078 | 103.1094 | 0.04 | 1.04 | -0.77 | 0.23 | -0.7 | 0.3 | 74.22 | 35.16
2019-09-16 | 15:52 | 92.6094 | 103.2109 | 0.04 | 1.04 | -0.76 | 0.24 | -0.71 | 0.29 | 75.2 | 34.18
2019-09-16 | 15:52 | 92.707 | 103.3086 | 0.04 | 1.04 | -0.76 | 0.24 | -0.69 | 0.31 | 75.2 | 33.2
2019-09-16 | 15:52 | 92.8203 | 103.4219 | 0.04 | 1.04 | -0.76 | 0.24 | -0.7 | 0.3 | 74.22 | 33.2
2019-09-16 | 15:52 | 92.918 | 103.5195 | 0.05 | 1.05 | -0.77 | 0.23 | -0.7 | 0.3 | 74.22 | 34.18
2019-09-16 | 15:52 | 93.0273 | 103.6289 | 0.03 | 1.03 | -0.73 | 0.27 | -0.69 | 0.31 | 74.22 | 33.2
2019-09-16 | 15:52 | 93.1289 | 103.7305 | -0.07 | 0.93 | -0.65 | 0.35 | -0.66 | 0.34 | 74.22 | 35.16
2019-09-16 | 15:52 | 93.2305 | 103.832 | -0.14 | 0.86 | -0.59 | 0.41 | -0.67 | 0.33 | 75.2 | 34.18
2019-09-16 | 15:52 | 93.3281 | 103.9297 | -0.11 | 0.89 | -0.6 | 0.4 | -0.67 | 0.33 | 75.2 | 34.18
2019-09-16 | 15:52 | 93.4375 | 104.0391 | 0.01 | 1.01 | -0.73 | 0.27 | -0.67 | 0.33 | 75.2 | 35.16
2019-09-16 | 15:52 | 93.5391 | 104.1406 | 0.04 | 1.04 | -0.75 | 0.25 | -0.67 | 0.33 | 75.2 | 34.18
2019-09-16 | 15:52 | 93.6406 | 104.2422 | 0.07 | 1.07 | -0.75 | 0.25 | -0.66 | 0.34 | 75.2 | 34.18
2019-09-16 | 15:52 | 93.7383 | 104.3398 | 0.05 | 1.05 | -0.74 | 0.26 | -0.68 | 0.32 | 75.2 | 35.16
2019-09-16 | 15:52 | 93.8477 | 104.4492 | 0.04 | 1.04 | -0.76 | 0.24 | -0.68 | 0.32 | 75.2 | 34.18
2019-09-16 | 15:52 | 93.9492 | 104.5508 | 0.04 | 1.04 | -0.75 | 0.25 | -0.68 | 0.32 | 74.22 | 33.2
2019-09-16 | 15:52 | 94.0469 | 104.6484 | 0.06 | 1.06 | -0.76 | 0.24 | -0.68 | 0.32 | 75.2 | 35.16
2019-09-16 | 15:52 | 94.1602 | 104.7617 | 0.04 | 1.04 | -0.75 | 0.25 | -0.68 | 0.32 | 75.2 | 34.18
2019-09-16 | 15:52 | 94.2578 | 104.8594 | 0.06 | 1.06 | -0.76 | 0.24 | -0.68 | 0.32 | 75.2 | 33.2
2019-09-16 | 15:52 | 94.3594 | 104.9609 | 0.06 | 1.06 | -0.76 | 0.24 | -0.69 | 0.31 | 73.24 | 34.18
2019-09-16 | 15:52 | 94.457 | 105.0586 | 0.06 | 1.06 | -0.76 | 0.24 | -0.69 | 0.31 | 76.17 | 34.18
2019-09-16 | 15:52 | 94.5703 | 105.1719 | 0.05 | 1.05 | -0.77 | 0.23 | -0.7 | 0.3 | 74.22 | 34.18
2019-09-16 | 15:52 | 94.668 | 105.2695 | 0.07 | 1.07 | -0.77 | 0.23 | -0.68 | 0.32 | 74.22 | 35.16
2019-09-16 | 15:52 | 94.7695 | 105.3711 | 0.05 | 1.05 | -0.75 | 0.25 | -0.69 | 0.31 | 74.22 | 34.18
2019-09-16 | 15:52 | 94.8672 | 105.4688 | 0.04 | 1.04 | -0.76 | 0.24 | -0.69 | 0.31 | 75.2 | 34.18
2019-09-16 | 15:52 | 94.9805 | 105.582 | 0.05 | 1.05 | -0.76 | 0.24 | -0.69 | 0.31 | 73.24 | 33.2
2019-09-16 | 15:52 | 95.0781 | 105.6797 | -0.02 | 0.98 | -0.69 | 0.31 | -0.69 | 0.31 | 73.24 | 35.16
2019-09-16 | 15:52 | 95.1797 | 105.7812 | -0.12 | 0.88 | -0.62 | 0.38 | -0.68 | 0.32 | 75.2 | 35.16
2019-09-16 | 15:52 | 95.2891 | 105.8906 | -0.13 | 0.87 | -0.6 | 0.4 | -0.66 | 0.34 | 74.22 | 34.18
2019-09-16 | 15:52 | 95.3906 | 105.9922 | -0.02 | 0.98 | -0.67 | 0.33 | -0.66 | 0.34 | 76.17 | 35.16
2019-09-16 | 15:52 | 95.4883 | 106.0898 | 0.04 | 1.04 | -0.73 | 0.27 | -0.67 | 0.33 | 75.2 | 34.18
2019-09-16 | 15:52 | 95.5898 | 106.1914 | 0.04 | 1.04 | -0.74 | 0.26 | -0.67 | 0.33 | 75.2 | 33.2
2019-09-16 | 15:52 | 95.6992 | 106.3008 | 0.04 | 1.04 | -0.75 | 0.25 | -0.68 | 0.32 | 75.2 | 32.23
2019-09-16 | 15:52 | 95.7969 | 106.3984 | 0.06 | 1.06 | -0.74 | 0.26 | -0.67 | 0.33 | 74.22 | 35.16
2019-09-16 | 15:52 | 95.8984 | 106.5 | 0.04 | 1.04 | -0.75 | 0.25 | -0.68 | 0.32 | 73.24 | 33.2
2019-09-16 | 15:52 | 96 | 106.6016 | 0.05 | 1.05 | -0.76 | 0.24 | -0.68 | 0.32 | 74.22 | 34.18
2019-09-16 | 15:52 | 96.1094 | 106.7109 | 0.05 | 1.05 | -0.75 | 0.25 | -0.68 | 0.32 | 75.2 | 34.18
2019-09-16 | 15:52 | 96.207 | 106.8086 | 0.04 | 1.04 | -0.76 | 0.24 | -0.69 | 0.31 | 73.24 | 33.2
2019-09-16 | 15:52 | 96.3086 | 106.9101 | 0.05 | 1.05 | -0.76 | 0.24 | -0.68 | 0.32 | 75.2 | 34.18
2019-09-16 | 15:52 | 96.4102 | 107.0117 | 0.04 | 1.04 | -0.76 | 0.24 | -0.69 | 0.31 | 74.22 | 33.2
2019-09-16 | 15:52 | 96.5195 | 107.1211 | 0.04 | 1.04 | -0.76 | 0.24 | -0.69 | 0.31 | 73.24 | 33.2
2019-09-16 | 15:52 | 96.6172 | 107.2188 | 0.05 | 1.05 | -0.76 | 0.24 | -0.68 | 0.32 | 74.22 | 33.2
2019-09-16 | 15:52 | 96.7305 | 107.332 | 0.05 | 1.05 | -0.76 | 0.24 | -0.69 | 0.31 | 74.22 | 33.2
2019-09-16 | 15:52 | 96.8281 | 107.4297 | 0.05 | 1.05 | -0.75 | 0.25 | -0.68 | 0.32 | 74.22 | 34.18
2019-09-16 | 15:52 | 96.9297 | 107.5312 | 0.04 | 1.04 | -0.77 | 0.23 | -0.68 | 0.32 | 74.22 | 33.2
2019-09-16 | 15:52 | 97.0273 | 107.6289 | 0.02 | 1.02 | -0.72 | 0.28 | -0.68 | 0.32 | 75.2 | 33.2
2019-09-16 | 15:52 | 97.1289 | 107.7305 | -0.09 | 0.91 | -0.63 | 0.37 | -0.68 | 0.32 | 73.24 | 33.2
2019-09-16 | 15:52 | 97.2383 | 107.8398 | -0.13 | 0.87 | -0.6 | 0.4 | -0.68 | 0.32 | 74.22 | 33.2
2019-09-16 | 15:52 | 97.3398 | 107.9414 | -0.12 | 0.88 | -0.6 | 0.4 | -0.66 | 0.34 | 73.24 | 34.18
2019-09-16 | 15:52 | 97.4375 | 108.0391 | 0.03 | 1.03 | -0.74 | 0.26 | -0.66 | 0.34 | 75.2 | 35.16
2019-09-16 | 15:52 | 97.5469 | 108.1484 | 0.03 | 1.03 | -0.75 | 0.25 | -0.67 | 0.33 | 74.22 | 35.16
2019-09-16 | 15:52 | 97.6484 | 108.25 | 0.04 | 1.04 | -0.75 | 0.25 | -0.67 | 0.33 | 75.2 | 35.16
2019-09-16 | 15:52 | 97.75 | 108.3516 | 0.04 | 1.04 | -0.75 | 0.25 | -0.67 | 0.33 | 74.22 | 33.2
2019-09-16 | 15:52 | 97.8594 | 108.4609 | 0.05 | 1.05 | -0.76 | 0.24 | -0.68 | 0.32 | 74.22 | 33.2
2019-09-16 | 15:52 | 97.957 | 108.5586 | 0.04 | 1.04 | -0.76 | 0.24 | -0.68 | 0.32 | 73.24 | 34.18
2019-09-16 | 15:52 | 98.0586 | 108.6601 | 0.05 | 1.05 | -0.75 | 0.25 | -0.67 | 0.33 | 75.2 | 34.18
2019-09-16 | 15:52 | 98.1602 | 108.7617 | 0.06 | 1.06 | -0.76 | 0.24 | -0.68 | 0.32 | 74.22 | 33.2
2019-09-16 | 15:52 | 98.2578 | 108.8594 | 0.05 | 1.05 | -0.76 | 0.24 | -0.69 | 0.31 | 75.2 | 34.18
2019-09-16 | 15:52 | 98.3672 | 108.9688 | 0.04 | 1.04 | -0.76 | 0.24 | -0.69 | 0.31 | 74.22 | 33.2
2019-09-16 | 15:52 | 98.4688 | 109.0703 | 0.06 | 1.06 | -0.75 | 0.25 | -0.68 | 0.32 | 75.2 | 35.16
2019-09-16 | 15:52 | 98.5703 | 109.1719 | 0.06 | 1.06 | -0.76 | 0.24 | -0.69 | 0.31 | 74.22 | 33.2
2019-09-16 | 15:52 | 98.668 | 109.2695 | 0.05 | 1.05 | -0.77 | 0.23 | -0.7 | 0.3 | 74.22 | 35.16
2019-09-16 | 15:52 | 98.7773 | 109.3789 | 0.05 | 1.05 | -0.77 | 0.23 | -0.69 | 0.31 | 75.2 | 35.16
2019-09-16 | 15:52 | 98.8789 | 109.4805 | 0.05 | 1.05 | -0.76 | 0.24 | -0.69 | 0.31 | 75.2 | 34.18
2019-09-16 | 15:52 | 98.9883 | 109.5898 | 0.04 | 1.04 | -0.76 | 0.24 | -0.7 | 0.3 | 74.22 | 34.18
2019-09-16 | 15:52 | 99.0898 | 109.6914 | -0.04 | 0.96 | -0.69 | 0.31 | -0.68 | 0.32 | 75.2 | 34.18
2019-09-16 | 15:52 | 99.1875 | 109.7891 | -0.1 | 0.9 | -0.61 | 0.39 | -0.67 | 0.33 | 75.2 | 34.18
2019-09-16 | 15:52 | 99.2891 | 109.8906 | -0.12 | 0.88 | -0.61 | 0.39 | -0.67 | 0.33 | 73.24 | 35.16
2019-09-16 | 15:52 | 99.3984 | 110 | 0 | 1 | -0.71 | 0.29 | -0.64 | 0.36 | 73.24 | 33.2
2019-09-16 | 15:52 | 99.5 | 110.1016 | 0.05 | 1.05 | -0.73 | 0.27 | -0.66 | 0.34 | 74.22 | 35.16
2019-09-16 | 15:52 | 99.5977 | 110.1992 | 0.04 | 1.04 | -0.75 | 0.25 | -0.66 | 0.34 | 73.24 | 35.16
2019-09-16 | 15:52 | 99.6992 | 110.3008 | 0.05 | 1.05 | -0.74 | 0.26 | -0.68 | 0.32 | 75.2 | 36.13
2019-09-16 | 15:52 | 99.8086 | 110.4101 | 0.05 | 1.05 | -0.75 | 0.25 | -0.67 | 0.33 | 74.22 | 33.2
2019-09-16 | 15:52 | 99.9102 | 110.5117 | 0.04 | 1.04 | -0.75 | 0.25 | -0.68 | 0.32 | 74.22 | 34.18
2019-09-16 | 15:52 | 100.0078 | 110.6094 | 0.04 | 1.04 | -0.75 | 0.25 | -0.68 | 0.32 | 74.22 | 34.18
2019-09-16 | 15:52 | 100.1172 | 110.7188 | 0.05 | 1.05 | -0.75 | 0.25 | -0.68 | 0.32 | 74.22 | 35.16
2019-09-16 | 15:52 | 100.2188 | 110.8204 | 0.05 | 1.05 | -0.75 | 0.25 | -0.69 | 0.31 | 74.22 | 33.2
2019-09-16 | 15:52 | 100.3203 | 110.9219 | 0.06 | 1.06 | -0.76 | 0.24 | -0.69 | 0.31 | 74.22 | 33.2
2019-09-16 | 15:52 | 100.418 | 111.0196 | 0.04 | 1.04 | -0.75 | 0.25 | -0.68 | 0.32 | 74.22 | 33.2
2019-09-16 | 15:52 | 100.5273 | 111.1289 | 0.06 | 1.06 | -0.77 | 0.23 | -0.69 | 0.31 | 75.2 | 34.18
2019-09-16 | 15:52 | 100.6289 | 111.2305 | 0.05 | 1.05 | -0.77 | 0.23 | -0.69 | 0.31 | 74.22 | 34.18
2019-09-16 | 15:52 | 100.7305 | 111.3321 | 0.05 | 1.05 | -0.76 | 0.24 | -0.69 | 0.31 | 73.24 | 32.23
2019-09-16 | 15:52 | 100.8281 | 111.4297 | 0.04 | 1.04 | -0.75 | 0.25 | -0.7 | 0.3 | 75.2 | 34.18
2019-09-16 | 15:52 | 100.9375 | 111.5391 | 0.06 | 1.06 | -0.77 | 0.23 | -0.69 | 0.31 | 75.2 | 34.18
2019-09-16 | 15:52 | 101.0391 | 111.6407 | 0 | 1 | -0.72 | 0.28 | -0.68 | 0.32 | 75.2 | 34.18
2019-09-16 | 15:52 | 101.1484 | 111.75 | -0.1 | 0.9 | -0.62 | 0.38 | -0.68 | 0.32 | 74.22 | 34.18
2019-09-16 | 15:52 | 101.25 | 111.8516 | -0.12 | 0.88 | -0.59 | 0.41 | -0.67 | 0.33 | 74.22 | 33.2
2019-09-16 | 15:52 | 101.3477 | 111.9493 | -0.14 | 0.86 | -0.58 | 0.42 | -0.66 | 0.34 | 75.2 | 33.2
2019-09-16 | 15:52 | 101.4492 | 112.0508 | 0.02 | 1.02 | -0.72 | 0.28 | -0.66 | 0.34 | 76.17 | 35.16
2019-09-16 | 15:52 | 101.5469 | 112.1485 | 0.04 | 1.04 | -0.74 | 0.26 | -0.67 | 0.33 | 74.22 | 34.18
2019-09-16 | 15:52 | 101.6602 | 112.2618 | 0.04 | 1.04 | -0.75 | 0.25 | -0.67 | 0.33 | 73.24 | 33.2
2019-09-16 | 15:52 | 101.7578 | 112.3594 | 0.05 | 1.05 | -0.74 | 0.26 | -0.66 | 0.34 | 73.24 | 33.2
2019-09-16 | 15:52 | 101.8594 | 112.461 | 0.04 | 1.04 | -0.75 | 0.25 | -0.67 | 0.33 | 75.2 | 35.16
2019-09-16 | 15:52 | 101.957 | 112.5586 | 0.04 | 1.04 | -0.75 | 0.25 | -0.68 | 0.32 | 74.22 | 33.2
2019-09-16 | 15:52 | 102.0703 | 112.6719 | 0.04 | 1.04 | -0.74 | 0.26 | -0.67 | 0.33 | 74.22 | 33.2
2019-09-16 | 15:52 | 102.168 | 112.7696 | 0.04 | 1.04 | -0.74 | 0.26 | -0.68 | 0.32 | 74.22 | 32.23
2019-09-16 | 15:52 | 102.2695 | 112.8711 | 0.06 | 1.06 | -0.75 | 0.25 | -0.69 | 0.31 | 74.22 | 34.18
2019-09-16 | 15:52 | 102.3672 | 112.9688 | 0.05 | 1.05 | -0.76 | 0.24 | -0.68 | 0.32 | 73.24 | 33.2
2019-09-16 | 15:52 | 102.4805 | 113.0821 | 0.05 | 1.05 | -0.75 | 0.25 | -0.67 | 0.33 | 76.17 | 35.16
2019-09-16 | 15:52 | 102.5781 | 113.1797 | 0.05 | 1.05 | -0.76 | 0.24 | -0.69 | 0.31 | 74.22 | 34.18
2019-09-16 | 15:52 | 102.6875 | 113.2891 | 0.07 | 1.07 | -0.77 | 0.23 | -0.68 | 0.32 | 75.2 | 35.16
2019-09-16 | 15:52 | 102.7891 | 113.3907 | 0.05 | 1.05 | -0.77 | 0.23 | -0.68 | 0.32 | 74.22 | 33.2
2019-09-16 | 15:52 | 102.8906 | 113.4922 | 0.05 | 1.05 | -0.76 | 0.24 | -0.7 | 0.3 | 73.24 | 33.2
2019-09-16 | 15:52 | 102.9883 | 113.5899 | 0.05 | 1.05 | -0.77 | 0.23 | -0.7 | 0.3 | 73.24 | 33.2
2019-09-16 | 15:52 | 103.0898 | 113.6914 | -0.02 | 0.98 | -0.69 | 0.31 | -0.68 | 0.32 | 75.2 | 34.18
2019-09-16 | 15:52 | 103.1992 | 113.8008 | -0.08 | 0.92 | -0.63 | 0.37 | -0.67 | 0.33 | 74.22 | 33.2
2019-09-16 | 15:52 | 103.2969 | 113.8985 | -0.12 | 0.88 | -0.59 | 0.41 | -0.66 | 0.34 | 76.17 | 34.18
2019-09-16 | 15:52 | 103.4102 | 114.0118 | 0 | 1 | -0.69 | 0.31 | -0.65 | 0.35 | 73.24 | 33.2
2019-09-16 | 15:52 | 103.5 | 114.1016 | 0.04 | 1.04 | -0.73 | 0.27 | -0.67 | 0.33 | 74.22 | 34.18
2019-09-16 | 15:52 | 103.6094 | 114.211 | 0.05 | 1.05 | -0.74 | 0.26 | -0.66 | 0.34 | 75.2 | 34.18
2019-09-16 | 15:52 | 103.707 | 114.3086 | 0.05 | 1.05 | -0.74 | 0.26 | -0.67 | 0.33 | 75.2 | 33.2
2019-09-16 | 15:52 | 103.8203 | 114.4219 | 0.05 | 1.05 | -0.75 | 0.25 | -0.67 | 0.33 | 74.22 | 33.2
2019-09-16 | 15:52 | 103.918 | 114.5196 | 0.04 | 1.04 | -0.75 | 0.25 | -0.68 | 0.32 | 73.24 | 33.2
2019-09-16 | 15:52 | 104.0195 | 114.6211 | 0.05 | 1.05 | -0.75 | 0.25 | -0.69 | 0.31 | 74.22 | 33.2
2019-09-16 | 15:52 | 104.1172 | 114.7188 | 0.05 | 1.05 | -0.75 | 0.25 | -0.69 | 0.31 | 74.22 | 33.2
2019-09-16 | 15:52 | 104.2188 | 114.8204 | 0.05 | 1.05 | -0.76 | 0.24 | -0.67 | 0.33 | 74.22 | 33.2
2019-09-16 | 15:52 | 104.3281 | 114.9297 | 0.06 | 1.06 | -0.76 | 0.24 | -0.68 | 0.32 | 73.24 | 33.2
2019-09-16 | 15:52 | 104.4297 | 115.0313 | 0.06 | 1.06 | -0.77 | 0.23 | -0.69 | 0.31 | 73.24 | 33.2
2019-09-16 | 15:52 | 104.5273 | 115.1289 | 0.05 | 1.05 | -0.75 | 0.25 | -0.68 | 0.32 | 75.2 | 34.18
2019-09-16 | 15:52 | 104.6289 | 115.2305 | 0.05 | 1.05 | -0.76 | 0.24 | -0.69 | 0.31 | 74.22 | 34.18
2019-09-16 | 15:52 | 104.7383 | 115.3399 | 0.05 | 1.05 | -0.76 | 0.24 | -0.69 | 0.31 | 75.2 | 33.2
2019-09-16 | 15:52 | 104.8398 | 115.4414 | 0.04 | 1.04 | -0.78 | 0.22 | -0.69 | 0.31 | 75.2 | 34.18
2019-09-16 | 15:52 | 104.9492 | 115.5508 | 0.04 | 1.04 | -0.77 | 0.23 | -0.7 | 0.3 | 74.22 | 35.16
2019-09-16 | 15:52 | 105.0469 | 115.6485 | 0.02 | 1.02 | -0.72 | 0.28 | -0.69 | 0.31 | 74.22 | 34.18
2019-09-16 | 15:52 | 105.1484 | 115.75 | -0.07 | 0.93 | -0.63 | 0.37 | -0.67 | 0.33 | 73.24 | 33.2
2019-09-16 | 15:52 | 105.25 | 115.8516 | -0.12 | 0.88 | -0.6 | 0.4 | -0.67 | 0.33 | 74.22 | 33.2
2019-09-16 | 15:52 | 105.3594 | 115.961 | -0.13 | 0.87 | -0.59 | 0.41 | -0.66 | 0.34 | 73.24 | 33.2
2019-09-16 | 15:52 | 105.457 | 116.0586 | 0.02 | 1.02 | -0.72 | 0.28 | -0.65 | 0.35 | 75.2 | 34.18
2019-09-16 | 15:52 | 105.5586 | 116.1602 | 0.04 | 1.04 | -0.72 | 0.28 | -0.66 | 0.34 | 73.24 | 33.2
2019-09-16 | 15:52 | 105.6602 | 116.2618 | 0.04 | 1.04 | -0.74 | 0.26 | -0.66 | 0.34 | 75.2 | 34.18
2019-09-16 | 15:52 | 105.7695 | 116.3711 | 0.04 | 1.04 | -0.74 | 0.26 | -0.67 | 0.33 | 74.22 | 33.2
2019-09-16 | 15:52 | 105.8672 | 116.4688 | 0.04 | 1.04 | -0.74 | 0.26 | -0.67 | 0.33 | 74.22 | 35.16
2019-09-16 | 15:52 | 105.9688 | 116.5704 | 0.05 | 1.05 | -0.75 | 0.25 | -0.67 | 0.33 | 74.22 | 34.18
2019-09-16 | 15:52 | 106.0781 | 116.6797 | 0.04 | 1.04 | -0.75 | 0.25 | -0.68 | 0.32 | 74.22 | 34.18
2019-09-16 | 15:52 | 106.1797 | 116.7813 | 0.06 | 1.06 | -0.75 | 0.25 | -0.69 | 0.31 | 74.22 | 34.18
2019-09-16 | 15:52 | 106.2773 | 116.8789 | 0.04 | 1.04 | -0.76 | 0.24 | -0.69 | 0.31 | 74.22 | 33.2
2019-09-16 | 15:52 | 106.3789 | 116.9805 | 0.06 | 1.06 | -0.77 | 0.23 | -0.7 | 0.3 | 74.22 | 34.18
2019-09-16 | 15:52 | 106.4883 | 117.0899 | 0.05 | 1.05 | -0.75 | 0.25 | -0.68 | 0.32 | 74.22 | 33.2
2019-09-16 | 15:52 | 106.5898 | 117.1914 | 0.06 | 1.06 | -0.76 | 0.24 | -0.68 | 0.32 | 73.24 | 32.23
2019-09-16 | 15:52 | 106.6875 | 117.2891 | 0.04 | 1.04 | -0.77 | 0.23 | -0.68 | 0.32 | 74.22 | 33.2
2019-09-16 | 15:52 | 106.7891 | 117.3907 | 0.06 | 1.06 | -0.76 | 0.24 | -0.69 | 0.31 | 73.24 | 33.2
2019-09-16 | 15:52 | 106.8984 | 117.5 | 0.04 | 1.04 | -0.76 | 0.24 | -0.68 | 0.32 | 76.17 | 34.18
2019-09-16 | 15:52 | 107 | 117.6016 | 0.05 | 1.05 | -0.77 | 0.23 | -0.69 | 0.31 | 74.22 | 33.2
2019-09-16 | 15:52 | 107.0977 | 117.6993 | -0.05 | 0.95 | -0.68 | 0.32 | -0.67 | 0.33 | 77.15 | 36.13
2019-09-16 | 15:52 | 107.207 | 117.8086 | -0.11 | 0.89 | -0.6 | 0.4 | -0.67 | 0.33 | 73.24 | 33.2
2019-09-16 | 15:52 | 107.3086 | 117.9102 | -0.14 | 0.86 | -0.59 | 0.41 | -0.66 | 0.34 | 73.24 | 35.16
2019-09-16 | 15:52 | 107.4102 | 118.0118 | 0.01 | 1.01 | -0.71 | 0.29 | -0.66 | 0.34 | 74.22 | 34.18
2019-09-16 | 15:52 | 107.5078 | 118.1094 | 0.04 | 1.04 | -0.73 | 0.27 | -0.66 | 0.34 | 75.2 | 33.2
2019-09-16 | 15:52 | 107.6172 | 118.2188 | 0.05 | 1.05 | -0.73 | 0.27 | -0.67 | 0.33 | 76.17 | 35.16
2019-09-16 | 15:52 | 107.7188 | 118.3204 | 0.04 | 1.04 | -0.74 | 0.26 | -0.68 | 0.32 | 74.22 | 33.2
2019-09-16 | 15:52 | 107.8203 | 118.4219 | 0.04 | 1.04 | -0.75 | 0.25 | -0.67 | 0.33 | 73.24 | 33.2
2019-09-16 | 15:52 | 107.918 | 118.5196 | 0.06 | 1.06 | -0.74 | 0.26 | -0.67 | 0.33 | 73.24 | 33.2
2019-09-16 | 15:52 | 108.0273 | 118.6289 | 0.05 | 1.05 | -0.74 | 0.26 | -0.67 | 0.33 | 72.27 | 32.23
2019-09-16 | 15:52 | 108.1289 | 118.7305 | 0.05 | 1.05 | -0.77 | 0.23 | -0.68 | 0.32 | 74.22 | 33.2
2019-09-16 | 15:52 | 108.2305 | 118.8321 | 0.04 | 1.04 | -0.75 | 0.25 | -0.68 | 0.32 | 73.24 | 33.2
2019-09-16 | 15:52 | 108.3281 | 118.9297 | 0.05 | 1.05 | -0.75 | 0.25 | -0.69 | 0.31 | 73.24 | 33.2
2019-09-16 | 15:52 | 108.4375 | 119.0391 | 0.05 | 1.05 | -0.75 | 0.25 | -0.68 | 0.32 | 74.22 | 35.16
2019-09-16 | 15:52 | 108.5469 | 119.1485 | 0.04 | 1.04 | -0.76 | 0.24 | -0.67 | 0.33 | 75.2 | 34.18
2019-09-16 | 15:52 | 108.6406 | 119.2422 | 0.04 | 1.04 | -0.76 | 0.24 | -0.69 | 0.31 | 74.22 | 33.2
2019-09-16 | 15:52 | 108.75 | 119.3516 | 0.05 | 1.05 | -0.76 | 0.24 | -0.69 | 0.31 | 72.27 | 34.18
2019-09-16 | 15:52 | 108.8477 | 119.4493 | 0.08 | 1.08 | -0.76 | 0.24 | -0.68 | 0.32 | 75.2 | 34.18
2019-09-16 | 15:52 | 108.957 | 119.5586 | 0.04 | 1.04 | -0.77 | 0.23 | -0.69 | 0.31 | 74.22 | 33.2
2019-09-16 | 15:52 | 109.0469 | 119.6485 | 0.02 | 1.02 | -0.72 | 0.28 | -0.68 | 0.32 | 75.2 | 35.16
2019-09-16 | 15:52 | 109.1602 | 119.7618 | -0.08 | 0.92 | -0.64 | 0.36 | -0.68 | 0.32 | 75.2 | 35.16
2019-09-16 | 15:52 | 109.2578 | 119.8594 | -0.12 | 0.88 | -0.6 | 0.4 | -0.65 | 0.35 | 75.2 | 34.18
2019-09-16 | 15:52 | 109.3672 | 119.9688 | -0.12 | 0.88 | -0.58 | 0.42 | -0.66 | 0.34 | 74.22 | 34.18
2019-09-16 | 15:52 | 109.457 | 120.0586 | 0.03 | 1.03 | -0.72 | 0.28 | -0.65 | 0.35 | 72.27 | 33.2
2019-09-16 | 15:52 | 109.5703 | 120.1719 | 0.02 | 1.02 | -0.74 | 0.26 | -0.66 | 0.34 | 73.24 | 34.18
2019-09-16 | 15:52 | 109.668 | 120.2696 | 0.05 | 1.05 | -0.73 | 0.27 | -0.68 | 0.32 | 74.22 | 33.2
2019-09-16 | 15:52 | 109.7773 | 120.3789 | 0.04 | 1.04 | -0.76 | 0.24 | -0.67 | 0.33 | 74.22 | 34.18
2019-09-16 | 15:52 | 109.8789 | 120.4805 | 0.05 | 1.05 | -0.74 | 0.26 | -0.68 | 0.32 | 73.24 | 34.18
2019-09-16 | 15:52 | 109.9805 | 120.5821 | 0.05 | 1.05 | -0.73 | 0.27 | -0.68 | 0.32 | 73.24 | 35.16
2019-09-16 | 15:52 | 110.0781 | 120.6797 | 0.05 | 1.05 | -0.75 | 0.25 | -0.67 | 0.33 | 74.22 | 34.18
2019-09-16 | 15:52 | 110.1875 | 120.7891 | 0.04 | 1.04 | -0.75 | 0.25 | -0.68 | 0.32 | 71.29 | 34.18
2019-09-16 | 15:52 | 110.2891 | 120.8907 | 0.05 | 1.05 | -0.75 | 0.25 | -0.69 | 0.31 | 75.2 | 33.2
2019-09-16 | 15:52 | 110.3906 | 120.9922 | 0.05 | 1.05 | -0.76 | 0.24 | -0.69 | 0.31 | 73.24 | 35.16
2019-09-16 | 15:52 | 110.4883 | 121.0899 | 0.06 | 1.06 | -0.75 | 0.25 | -0.69 | 0.31 | 76.17 | 34.18
2019-09-16 | 15:52 | 110.5898 | 121.1914 | 0.04 | 1.04 | -0.76 | 0.24 | -0.69 | 0.31 | 74.22 | 33.2
2019-09-16 | 15:52 | 110.6992 | 121.3008 | 0.05 | 1.05 | -0.75 | 0.25 | -0.68 | 0.32 | 75.2 | 33.2
2019-09-16 | 15:52 | 110.7969 | 121.3985 | 0.04 | 1.04 | -0.77 | 0.23 | -0.68 | 0.32 | 75.2 | 33.2
2019-09-16 | 15:52 | 110.9102 | 121.5118 | 0.06 | 1.06 | -0.76 | 0.24 | -0.7 | 0.3 | 73.24 | 33.2
2019-09-16 | 15:52 | 111.0078 | 121.6094 | 0.06 | 1.06 | -0.76 | 0.24 | -0.69 | 0.31 | 75.2 | 33.2
2019-09-16 | 15:52 | 111.1094 | 121.711 | -0.01 | 0.99 | -0.67 | 0.33 | -0.67 | 0.33 | 74.22 | 34.18
2019-09-16 | 15:52 | 111.207 | 121.8086 | -0.11 | 0.89 | -0.62 | 0.38 | -0.66 | 0.34 | 75.2 | 33.2
2019-09-16 | 15:52 | 111.3203 | 121.9219 | -0.12 | 0.88 | -0.59 | 0.41 | -0.66 | 0.34 | 75.2 | 34.18
2019-09-16 | 15:52 | 111.418 | 122.0196 | -0.01 | 0.99 | -0.73 | 0.27 | -0.67 | 0.33 | 74.22 | 35.16
2019-09-16 | 15:52 | 111.5195 | 122.1211 | 0.07 | 1.07 | -0.75 | 0.25 | -0.66 | 0.34 | 74.22 | 34.18
2019-09-16 | 15:52 | 111.6172 | 122.2188 | 0.04 | 1.04 | -0.74 | 0.26 | -0.67 | 0.33 | 71.29 | 34.18
2019-09-16 | 15:52 | 111.7188 | 122.3204 | 0.05 | 1.05 | -0.74 | 0.26 | -0.68 | 0.32 | 73.24 | 33.2
2019-09-16 | 15:52 | 111.8281 | 122.4297 | 0.04 | 1.04 | -0.74 | 0.26 | -0.68 | 0.32 | 73.24 | 33.2
2019-09-16 | 15:52 | 111.9375 | 122.5391 | 0.05 | 1.05 | -0.74 | 0.26 | -0.67 | 0.33 | 74.22 | 34.18
2019-09-16 | 15:52 | 112.0391 | 122.6407 | 0.05 | 1.05 | -0.75 | 0.25 | -0.68 | 0.32 | 75.2 | 33.2
2019-09-16 | 15:52 | 112.1406 | 122.7422 | 0.05 | 1.05 | -0.74 | 0.26 | -0.68 | 0.32 | 76.17 | 34.18
2019-09-16 | 15:52 | 112.2383 | 122.8399 | 0.06 | 1.06 | -0.76 | 0.24 | -0.68 | 0.32 | 74.22 | 34.18
2019-09-16 | 15:52 | 112.3398 | 122.9414 | 0.05 | 1.05 | -0.76 | 0.24 | -0.68 | 0.32 | 70.31 | 33.2
2019-09-16 | 15:52 | 112.4492 | 123.0508 | 0.06 | 1.06 | -0.76 | 0.24 | -0.68 | 0.32 | 75.2 | 35.16
2019-09-16 | 15:52 | 112.5469 | 123.1485 | 0.06 | 1.06 | -0.76 | 0.24 | -0.69 | 0.31 | 75.2 | 33.2
2019-09-16 | 15:52 | 112.6484 | 123.25 | 0.05 | 1.05 | -0.77 | 0.23 | -0.69 | 0.31 | 74.22 | 35.16
2019-09-16 | 15:52 | 112.75 | 123.3516 | 0.05 | 1.05 | -0.76 | 0.24 | -0.69 | 0.31 | 74.22 | 34.18
2019-09-16 | 15:52 | 112.8594 | 123.461 | 0.04 | 1.04 | -0.77 | 0.23 | -0.69 | 0.31 | 74.22 | 34.18
2019-09-16 | 15:52 | 112.957 | 123.5586 | 0.06 | 1.06 | -0.76 | 0.24 | -0.69 | 0.31 | 75.2 | 34.18
2019-09-16 | 15:52 | 113.0586 | 123.6602 | 0.03 | 1.03 | -0.73 | 0.27 | -0.69 | 0.31 | 72.27 | 34.18
2019-09-16 | 15:52 | 113.168 | 123.7696 | -0.05 | 0.95 | -0.66 | 0.34 | -0.68 | 0.32 | 73.24 | 33.2
2019-09-16 | 15:52 | 113.2695 | 123.8711 | -0.11 | 0.89 | -0.62 | 0.38 | -0.67 | 0.33 | 74.22 | 36.13
2019-09-16 | 15:52 | 113.3672 | 123.9688 | -0.15 | 0.85 | -0.59 | 0.41 | -0.66 | 0.34 | 76.17 | 35.16
2019-09-16 | 15:52 | 113.4688 | 124.0704 | 0.04 | 1.04 | -0.74 | 0.26 | -0.67 | 0.33 | 74.22 | 33.2
2019-09-16 | 15:52 | 113.5781 | 124.1797 | 0.04 | 1.04 | -0.74 | 0.26 | -0.67 | 0.33 | 74.22 | 33.2
2019-09-16 | 15:52 | 113.6797 | 124.2813 | 0.04 | 1.04 | -0.75 | 0.25 | -0.67 | 0.33 | 74.22 | 33.2
2019-09-16 | 15:52 | 113.7773 | 124.3789 | 0.04 | 1.04 | -0.75 | 0.25 | -0.66 | 0.34 | 73.24 | 34.18
2019-09-16 | 15:52 | 113.8789 | 124.4805 | 0.06 | 1.06 | -0.74 | 0.26 | -0.68 | 0.32 | 74.22 | 34.18
2019-09-16 | 15:52 | 113.9883 | 124.5899 | 0.04 | 1.04 | -0.74 | 0.26 | -0.68 | 0.32 | 73.24 | 34.18
2019-09-16 | 15:52 | 114.0898 | 124.6914 | 0.04 | 1.04 | -0.75 | 0.25 | -0.68 | 0.32 | 73.24 | 34.18
2019-09-16 | 15:52 | 114.1875 | 124.7891 | 0.04 | 1.04 | -0.74 | 0.26 | -0.67 | 0.33 | 75.2 | 33.2
2019-09-16 | 15:52 | 114.2969 | 124.8985 | 0.07 | 1.07 | -0.75 | 0.25 | -0.69 | 0.31 | 74.22 | 34.18
2019-09-16 | 15:52 | 114.3984 | 125 | 0.04 | 1.04 | -0.76 | 0.24 | -0.69 | 0.31 | 74.22 | 33.2
2019-09-16 | 15:52 | 114.5 | 125.1016 | 0.04 | 1.04 | -0.76 | 0.24 | -0.68 | 0.32 | 74.22 | 33.2
2019-09-16 | 15:52 | 114.5977 | 125.1993 | 0.05 | 1.05 | -0.76 | 0.24 | -0.68 | 0.32 | 73.24 | 33.2
2019-09-16 | 15:52 | 114.707 | 125.3086 | 0.05 | 1.05 | -0.75 | 0.25 | -0.68 | 0.32 | 73.24 | 33.2
2019-09-16 | 15:52 | 114.8086 | 125.4102 | 0.05 | 1.05 | -0.75 | 0.25 | -0.69 | 0.31 | 74.22 | 34.18
2019-09-16 | 15:52 | 114.9102 | 125.5118 | 0.08 | 1.08 | -0.76 | 0.24 | -0.68 | 0.32 | 75.2 | 34.18
2019-09-16 | 15:52 | 115.0078 | 125.6094 | 0.05 | 1.05 | -0.76 | 0.24 | -0.69 | 0.31 | 75.2 | 35.16
2019-09-16 | 15:52 | 115.1172 | 125.7188 | -0.06 | 0.94 | -0.66 | 0.34 | -0.68 | 0.32 | 74.22 | 34.18
2019-09-16 | 15:52 | 115.2188 | 125.8204 | -0.1 | 0.9 | -0.62 | 0.38 | -0.67 | 0.33 | 75.2 | 33.2
2019-09-16 | 15:52 | 115.3281 | 125.9297 | -0.13 | 0.87 | -0.6 | 0.4 | -0.67 | 0.33 | 73.24 | 34.18
2019-09-16 | 15:52 | 115.418 | 126.0196 | 0.01 | 1.01 | -0.72 | 0.28 | -0.66 | 0.34 | 74.22 | 33.2
2019-09-16 | 15:52 | 115.5273 | 126.1289 | 0.04 | 1.04 | -0.74 | 0.26 | -0.67 | 0.33 | 74.22 | 33.2
2019-09-16 | 15:52 | 115.6289 | 126.2305 | 0.04 | 1.04 | -0.74 | 0.26 | -0.66 | 0.34 | 74.22 | 33.2
2019-09-16 | 15:52 | 115.7305 | 126.3321 | 0.05 | 1.05 | -0.74 | 0.26 | -0.67 | 0.33 | 75.2 | 33.2
2019-09-16 | 15:52 | 115.8398 | 126.4414 | 0.05 | 1.05 | -0.74 | 0.26 | -0.67 | 0.33 | 74.22 | 34.18
2019-09-16 | 15:52 | 115.9375 | 126.5391 | 0.04 | 1.04 | -0.74 | 0.26 | -0.68 | 0.32 | 74.22 | 33.2
2019-09-16 | 15:52 | 116.0391 | 126.6407 | 0.04 | 1.04 | -0.75 | 0.25 | -0.68 | 0.32 | 73.24 | 35.16
2019-09-16 | 15:52 | 116.1484 | 126.75 | 0.05 | 1.05 | -0.75 | 0.25 | -0.69 | 0.31 | 75.2 | 34.18
2019-09-16 | 15:52 | 116.25 | 126.8516 | 0.05 | 1.05 | -0.75 | 0.25 | -0.68 | 0.32 | 73.24 | 33.2
2019-09-16 | 15:52 | 116.3477 | 126.9493 | 0.05 | 1.05 | -0.76 | 0.24 | -0.68 | 0.32 | 73.24 | 33.2
2019-09-16 | 15:52 | 116.4492 | 127.0508 | 0.06 | 1.06 | -0.76 | 0.24 | -0.69 | 0.31 | 75.2 | 34.18
2019-09-16 | 15:52 | 116.5586 | 127.1602 | 0.06 | 1.06 | -0.76 | 0.24 | -0.69 | 0.31 | 74.22 | 33.2
2019-09-16 | 15:52 | 116.6602 | 127.2618 | 0.05 | 1.05 | -0.76 | 0.24 | -0.68 | 0.32 | 74.22 | 30.27
2019-09-16 | 15:52 | 116.7578 | 127.3594 | 0.05 | 1.05 | -0.75 | 0.25 | -0.68 | 0.32 | 71.29 | 33.2
2019-09-16 | 15:52 | 116.8672 | 127.4688 | 0.04 | 1.04 | -0.77 | 0.23 | -0.69 | 0.31 | 75.2 | 35.16
2019-09-16 | 15:52 | 116.9688 | 127.5704 | 0.04 | 1.04 | -0.77 | 0.23 | -0.69 | 0.31 | 73.24 | 34.18
2019-09-16 | 15:52 | 117.0703 | 127.6719 | 0.03 | 1.03 | -0.73 | 0.27 | -0.68 | 0.32 | 74.22 | 34.18
2019-09-16 | 15:52 | 117.168 | 127.7696 | -0.09 | 0.91 | -0.64 | 0.36 | -0.68 | 0.32 | 74.22 | 34.18
2019-09-16 | 15:52 | 117.2773 | 127.8789 | -0.1 | 0.9 | -0.61 | 0.39 | -0.66 | 0.34 | 75.2 | 34.18
2019-09-16 | 15:52 | 117.3789 | 127.9805 | -0.12 | 0.88 | -0.6 | 0.4 | -0.65 | 0.35 | 75.2 | 34.18
2019-09-16 | 15:52 | 117.4805 | 128.0821 | 0.04 | 1.04 | -0.73 | 0.27 | -0.67 | 0.33 | 71.29 | 32.23
2019-09-16 | 15:52 | 117.5781 | 128.1797 | 0.05 | 1.05 | -0.73 | 0.27 | -0.67 | 0.33 | 74.22 | 33.2
2019-09-16 | 15:52 | 117.6875 | 128.2891 | 0.04 | 1.04 | -0.74 | 0.26 | -0.67 | 0.33 | 73.24 | 33.2
2019-09-16 | 15:52 | 117.7891 | 128.3907 | 0.06 | 1.06 | -0.75 | 0.25 | -0.68 | 0.32 | 74.22 | 33.2
2019-09-16 | 15:52 | 117.8906 | 128.4922 | 0.04 | 1.04 | -0.75 | 0.25 | -0.68 | 0.32 | 75.2 | 33.2
2019-09-16 | 15:52 | 118 | 128.6016 | 0.05 | 1.05 | -0.75 | 0.25 | -0.69 | 0.31 | 75.2 | 35.16
2019-09-16 | 15:52 | 118.0977 | 128.6993 | 0.04 | 1.04 | -0.75 | 0.25 | -0.69 | 0.31 | 74.22 | 33.2
2019-09-16 | 15:52 | 118.1992 | 128.8008 | 0.05 | 1.05 | -0.75 | 0.25 | -0.68 | 0.32 | 70.31 | 33.2
2019-09-16 | 15:52 | 118.2969 | 128.8985 | 0.04 | 1.04 | -0.75 | 0.25 | -0.68 | 0.32 | 74.22 | 33.2
2019-09-16 | 15:52 | 118.4102 | 129.0118 | 0.05 | 1.05 | -0.75 | 0.25 | -0.68 | 0.32 | 74.22 | 34.18
2019-09-16 | 15:52 | 118.5078 | 129.1094 | 0.05 | 1.05 | -0.76 | 0.24 | -0.69 | 0.31 | 74.22 | 34.18
2019-09-16 | 15:52 | 118.6094 | 129.211 | 0.06 | 1.06 | -0.76 | 0.24 | -0.69 | 0.31 | 75.2 | 33.2
2019-09-16 | 15:52 | 118.707 | 129.3086 | 0.06 | 1.06 | -0.76 | 0.24 | -0.68 | 0.32 | 74.22 | 33.2
2019-09-16 | 15:52 | 118.8203 | 129.4219 | 0.06 | 1.06 | -0.77 | 0.23 | -0.69 | 0.31 | 75.2 | 33.2
2019-09-16 | 15:52 | 118.918 | 129.5196 | 0.06 | 1.06 | -0.76 | 0.24 | -0.7 | 0.3 | 70.31 | 33.2
2019-09-16 | 15:52 | 119.0195 | 129.6211 | 0.04 | 1.04 | -0.76 | 0.24 | -0.69 | 0.31 | 74.22 | 34.18
2019-09-16 | 15:52 | 119.1289 | 129.7305 | -0.01 | 0.99 | -0.69 | 0.31 | -0.68 | 0.32 | 74.22 | 33.2
2019-09-16 | 15:52 | 119.2305 | 129.8321 | -0.09 | 0.91 | -0.62 | 0.38 | -0.67 | 0.33 | 74.22 | 34.18
2019-09-16 | 15:52 | 119.3281 | 129.9297 | -0.14 | 0.86 | -0.6 | 0.4 | -0.65 | 0.35 | 75.2 | 34.18
2019-09-16 | 15:52 | 119.4297 | 130.0313 | 0.02 | 1.02 | -0.72 | 0.28 | -0.66 | 0.34 | 74.22 | 33.2
2019-09-16 | 15:52 | 119.5391 | 130.1407 | 0.03 | 1.03 | -0.74 | 0.26 | -0.66 | 0.34 | 75.2 | 33.2
2019-09-16 | 15:52 | 119.6406 | 130.2422 | 0.04 | 1.04 | -0.75 | 0.25 | -0.68 | 0.32 | 74.22 | 34.18
2019-09-16 | 15:52 | 119.7383 | 130.3399 | 0.04 | 1.04 | -0.75 | 0.25 | -0.67 | 0.33 | 72.27 | 33.2
2019-09-16 | 15:52 | 119.8398 | 130.4414 | 0.05 | 1.05 | -0.74 | 0.26 | -0.68 | 0.32 | 73.24 | 34.18
2019-09-16 | 15:52 | 119.9492 | 130.5508 | 0.06 | 1.06 | -0.75 | 0.25 | -0.68 | 0.32 | 75.2 | 33.2
2019-09-16 | 15:52 | 120.0469 | 130.6485 | 0.06 | 1.06 | -0.75 | 0.25 | -0.68 | 0.32 | 74.22 | 33.2
2019-09-16 | 15:52 | 120.1602 | 130.7618 | 0.06 | 1.06 | -0.75 | 0.25 | -0.68 | 0.32 | 75.2 | 34.18
2019-09-16 | 15:52 | 120.25 | 130.8516 | 0.07 | 1.07 | -0.75 | 0.25 | -0.68 | 0.32 | 75.2 | 33.2
2019-09-16 | 15:52 | 120.3594 | 130.961 | 0.06 | 1.06 | -0.75 | 0.25 | -0.69 | 0.31 | 75.2 | 33.2
2019-09-16 | 15:52 | 120.457 | 131.0586 | 0.05 | 1.05 | -0.76 | 0.24 | -0.68 | 0.32 | 74.22 | 34.18
2019-09-16 | 15:52 | 120.5586 | 131.1602 | 0.05 | 1.05 | -0.77 | 0.23 | -0.69 | 0.31 | 74.22 | 33.2
2019-09-16 | 15:52 | 120.668 | 131.2696 | 0.05 | 1.05 | -0.76 | 0.24 | -0.69 | 0.31 | 75.2 | 33.2
2019-09-16 | 15:52 | 120.7695 | 131.3711 | 0.05 | 1.05 | -0.76 | 0.24 | -0.68 | 0.32 | 76.17 | 34.18
2019-09-16 | 15:52 | 120.8672 | 131.4688 | 0.04 | 1.04 | -0.77 | 0.23 | -0.7 | 0.3 | 75.2 | 34.18
2019-09-16 | 15:52 | 120.9688 | 131.5704 | 0.05 | 1.05 | -0.76 | 0.24 | -0.69 | 0.31 | 75.2 | 34.18
2019-09-16 | 15:52 | 121.0781 | 131.6797 | 0.01 | 1.01 | -0.69 | 0.31 | -0.68 | 0.32 | 75.2 | 34.18
2019-09-16 | 15:52 | 121.1797 | 131.7813 | -0.09 | 0.91 | -0.63 | 0.37 | -0.68 | 0.32 | 72.27 | 33.2
2019-09-16 | 15:52 | 121.2891 | 131.8907 | -0.1 | 0.9 | -0.6 | 0.4 | -0.65 | 0.35 | 74.22 | 33.2
2019-09-16 | 15:52 | 121.3906 | 131.9922 | -0.13 | 0.87 | -0.59 | 0.41 | -0.66 | 0.34 | 74.22 | 33.2
2019-09-16 | 15:52 | 121.4883 | 132.0899 | 0.04 | 1.04 | -0.73 | 0.27 | -0.67 | 0.33 | 75.2 | 35.16
2019-09-16 | 15:52 | 121.5898 | 132.1914 | 0.05 | 1.05 | -0.74 | 0.26 | -0.67 | 0.33 | 75.2 | 33.2
2019-09-16 | 15:52 | 121.6875 | 132.2891 | 0.04 | 1.04 | -0.74 | 0.26 | -0.66 | 0.34 | 74.22 | 33.2
2019-09-16 | 15:52 | 121.7969 | 132.3985 | 0.06 | 1.06 | -0.74 | 0.26 | -0.67 | 0.33 | 76.17 | 36.13
2019-09-16 | 15:52 | 121.8984 | 132.5 | 0.06 | 1.06 | -0.75 | 0.25 | -0.67 | 0.33 | 70.31 | 33.2
2019-09-16 | 15:52 | 122 | 132.6016 | 0.05 | 1.05 | -0.74 | 0.26 | -0.68 | 0.32 | 74.22 | 35.16
2019-09-16 | 15:52 | 122.1094 | 132.711 | 0.08 | 1.08 | -0.74 | 0.26 | -0.68 | 0.32 | 73.24 | 33.2
2019-09-16 | 15:52 | 122.207 | 132.8086 | 0.05 | 1.05 | -0.76 | 0.24 | -0.68 | 0.32 | 74.22 | 34.18
2019-09-16 | 15:52 | 122.3086 | 132.9102 | 0.06 | 1.06 | -0.75 | 0.25 | -0.69 | 0.31 | 74.22 | 33.2
2019-09-16 | 15:52 | 122.4102 | 133.0118 | 0.05 | 1.05 | -0.77 | 0.23 | -0.68 | 0.32 | 74.22 | 33.2
2019-09-16 | 15:52 | 122.5078 | 133.1094 | 0.05 | 1.05 | -0.75 | 0.25 | -0.7 | 0.3 | 74.22 | 33.2
2019-09-16 | 15:52 | 122.6172 | 133.2188 | 0.05 | 1.05 | -0.76 | 0.24 | -0.68 | 0.32 | 70.31 | 33.2
2019-09-16 | 15:52 | 122.7188 | 133.3204 | 0.05 | 1.05 | -0.76 | 0.24 | -0.68 | 0.32 | 73.24 | 32.23
2019-09-16 | 15:52 | 122.8281 | 133.4297 | 0.05 | 1.05 | -0.76 | 0.24 | -0.68 | 0.32 | 75.2 | 34.18
2019-09-16 | 15:52 | 122.9297 | 133.5313 | 0.06 | 1.06 | -0.76 | 0.24 | -0.68 | 0.32 | 75.2 | 34.18
2019-09-16 | 15:52 | 123.0273 | 133.6289 | 0.06 | 1.06 | -0.75 | 0.25 | -0.7 | 0.3 | 74.22 | 33.2
2019-09-16 | 15:52 | 123.1289 | 133.7305 | -0.06 | 0.94 | -0.66 | 0.34 | -0.67 | 0.33 | 76.17 | 34.18
2019-09-16 | 15:52 | 123.2383 | 133.8399 | -0.12 | 0.88 | -0.61 | 0.39 | -0.66 | 0.34 | 74.22 | 33.2
2019-09-16 | 15:52 | 123.3398 | 133.9414 | -0.11 | 0.89 | -0.6 | 0.4 | -0.66 | 0.34 | 70.31 | 33.2
2019-09-16 | 15:52 | 123.4375 | 134.0391 | 0.04 | 1.04 | -0.72 | 0.28 | -0.66 | 0.34 | 75.2 | 34.18
2019-09-16 | 15:52 | 123.5391 | 134.1407 | 0.04 | 1.04 | -0.73 | 0.27 | -0.66 | 0.34 | 73.24 | 33.2
2019-09-16 | 15:52 | 123.6406 | 134.2422 | 0.07 | 1.07 | -0.74 | 0.26 | -0.67 | 0.33 | 74.22 | 33.2
2019-09-16 | 15:52 | 123.75 | 134.3516 | 0.06 | 1.06 | -0.74 | 0.26 | -0.68 | 0.32 | 76.17 | 35.16
2019-09-16 | 15:52 | 123.8477 | 134.4493 | 0.07 | 1.07 | -0.74 | 0.26 | -0.68 | 0.32 | 75.2 | 34.18
2019-09-16 | 15:52 | 123.957 | 134.5586 | 0.05 | 1.05 | -0.74 | 0.26 | -0.66 | 0.34 | 76.17 | 35.16
2019-09-16 | 15:52 | 124.0586 | 134.6602 | 0.07 | 1.07 | -0.74 | 0.26 | -0.68 | 0.32 | 73.24 | 34.18
2019-09-16 | 15:52 | 124.1602 | 134.7618 | 0.06 | 1.06 | -0.75 | 0.25 | -0.68 | 0.32 | 74.22 | 34.18
2019-09-16 | 15:52 | 124.2578 | 134.8594 | 0.05 | 1.05 | -0.75 | 0.25 | -0.68 | 0.32 | 75.2 | 34.18
2019-09-16 | 15:52 | 124.3672 | 134.9688 | 0.04 | 1.04 | -0.76 | 0.24 | -0.67 | 0.33 | 73.24 | 33.2
2019-09-16 | 15:52 | 124.4688 | 135.0704 | 0.05 | 1.05 | -0.75 | 0.25 | -0.68 | 0.32 | 75.2 | 34.18
2019-09-16 | 15:52 | 124.5703 | 135.1719 | 0.06 | 1.06 | -0.76 | 0.24 | -0.69 | 0.31 | 74.22 | 33.2
2019-09-16 | 15:52 | 124.668 | 135.2696 | 0.06 | 1.06 | -0.76 | 0.24 | -0.68 | 0.32 | 76.17 | 34.18
2019-09-16 | 15:52 | 124.7773 | 135.3789 | 0.05 | 1.05 | -0.76 | 0.24 | -0.69 | 0.31 | 75.2 | 34.18
2019-09-16 | 15:52 | 124.8789 | 135.4805 | 0.05 | 1.05 | -0.77 | 0.23 | -0.68 | 0.32 | 71.29 | 34.18
2019-09-16 | 15:52 | 124.9805 | 135.5821 | 0.06 | 1.06 | -0.76 | 0.24 | -0.68 | 0.32 | 75.2 | 35.16
2019-09-16 | 15:52 | 125.0898 | 135.6914 | -0.01 | 0.99 | -0.69 | 0.31 | -0.67 | 0.33 | 74.22 | 33.2
2019-09-16 | 15:52 | 125.1875 | 135.7891 | -0.1 | 0.9 | -0.62 | 0.38 | -0.66 | 0.34 | 74.22 | 33.2
2019-09-16 | 15:52 | 125.2891 | 135.8907 | -0.12 | 0.88 | -0.61 | 0.39 | -0.67 | 0.33 | 75.2 | 36.13
2019-09-16 | 15:52 | 125.3906 | 135.9922 | -0.11 | 0.89 | -0.59 | 0.41 | -0.66 | 0.34 | 76.17 | 34.18
2019-09-16 | 15:52 | 125.5 | 136.1016 | 0.03 | 1.03 | -0.73 | 0.27 | -0.67 | 0.33 | 75.2 | 33.2
2019-09-16 | 15:52 | 125.5977 | 136.1993 | 0.04 | 1.04 | -0.74 | 0.26 | -0.66 | 0.34 | 71.29 | 35.16
2019-09-16 | 15:52 | 125.6992 | 136.3008 | 0.04 | 1.04 | -0.75 | 0.25 | -0.68 | 0.32 | 74.22 | 33.2
2019-09-16 | 15:52 | 125.7969 | 136.3985 | 0.04 | 1.04 | -0.76 | 0.24 | -0.67 | 0.33 | 73.24 | 33.2
2019-09-16 | 15:52 | 125.9102 | 136.5118 | 0.06 | 1.06 | -0.74 | 0.26 | -0.67 | 0.33 | 75.2 | 34.18
2019-09-16 | 15:52 | 126.0078 | 136.6094 | 0.06 | 1.06 | -0.75 | 0.25 | -0.68 | 0.32 | 75.2 | 35.16
2019-09-16 | 15:52 | 126.1094 | 136.711 | 0.04 | 1.04 | -0.76 | 0.24 | -0.67 | 0.33 | 74.22 | 34.18
2019-09-16 | 15:52 | 126.207 | 136.8086 | 0.06 | 1.06 | -0.75 | 0.25 | -0.68 | 0.32 | 74.22 | 33.2
2019-09-16 | 15:52 | 126.3203 | 136.9219 | 0.07 | 1.07 | -0.75 | 0.25 | -0.68 | 0.32 | 72.27 | 34.18
2019-09-16 | 15:52 | 126.418 | 137.0196 | 0.06 | 1.06 | -0.75 | 0.25 | -0.69 | 0.31 | 73.24 | 34.18
2019-09-16 | 15:52 | 126.5195 | 137.1211 | 0.06 | 1.06 | -0.75 | 0.25 | -0.69 | 0.31 | 76.17 | 35.16
2019-09-16 | 15:52 | 126.6289 | 137.2305 | 0.07 | 1.07 | -0.77 | 0.23 | -0.68 | 0.32 | 73.24 | 33.2
2019-09-16 | 15:52 | 126.7305 | 137.3321 | 0.04 | 1.04 | -0.75 | 0.25 | -0.69 | 0.31 | 74.22 | 33.2
2019-09-16 | 15:52 | 126.8281 | 137.4297 | 0.06 | 1.06 | -0.76 | 0.24 | -0.69 | 0.31 | 75.2 | 34.18
2019-09-16 | 15:52 | 126.9297 | 137.5313 | 0.05 | 1.05 | -0.77 | 0.23 | -0.69 | 0.31 | 74.22 | 34.18
2019-09-16 | 15:52 | 127.0391 | 137.6407 | 0.05 | 1.05 | -0.76 | 0.24 | -0.67 | 0.33 | 71.29 | 33.2
2019-09-16 | 15:52 | 127.1406 | 137.7422 | -0.06 | 0.94 | -0.65 | 0.35 | -0.67 | 0.33 | 74.22 | 34.18
2019-09-16 | 15:52 | 127.25 | 137.8516 | -0.13 | 0.87 | -0.62 | 0.38 | -0.65 | 0.35 | 76.17 | 34.18
2019-09-16 | 15:52 | 127.3477 | 137.9493 | -0.13 | 0.87 | -0.6 | 0.4 | -0.66 | 0.34 | 75.2 | 34.18
2019-09-16 | 15:52 | 127.4492 | 138.0508 | 0.02 | 1.02 | -0.72 | 0.28 | -0.66 | 0.34 | 75.2 | 34.18
2019-09-16 | 15:52 | 127.5586 | 138.1602 | 0.04 | 1.04 | -0.74 | 0.26 | -0.66 | 0.34 | 79.1 | 34.18
2019-09-16 | 15:52 | 127.6602 | 138.2618 | 0.04 | 1.04 | -0.74 | 0.26 | -0.67 | 0.33 | 74.22 | 34.18
2019-09-16 | 15:52 | 127.7578 | 138.3594 | 0.04 | 1.04 | -0.75 | 0.25 | -0.67 | 0.33 | 73.24 | 33.2
2019-09-16 | 15:52 | 127.8594 | 138.461 | 0.04 | 1.04 | -0.75 | 0.25 | -0.68 | 0.32 | 72.27 | 33.2
2019-09-16 | 15:52 | 127.957 | 138.5586 | 0.05 | 1.05 | -0.74 | 0.26 | -0.66 | 0.34 | 74.22 | 34.18
2019-09-16 | 15:52 | 128.0586 | 138.6602 | 0.05 | 1.05 | -0.75 | 0.25 | -0.69 | 0.31 | 74.22 | 33.2
2019-09-16 | 15:52 | 128.168 | 138.7696 | 0.06 | 1.06 | -0.76 | 0.24 | -0.67 | 0.33 | 75.2 | 34.18
2019-09-16 | 15:52 | 128.2695 | 138.8711 | 0.06 | 1.06 | -0.75 | 0.25 | -0.69 | 0.31 | 76.17 | 34.18
2019-09-16 | 15:52 | 128.3672 | 138.9688 | 0.05 | 1.05 | -0.75 | 0.25 | -0.69 | 0.31 | 74.22 | 32.23
2019-09-16 | 15:52 | 128.4688 | 139.0704 | 0.06 | 1.06 | -0.75 | 0.25 | -0.68 | 0.32 | 76.17 | 34.18
2019-09-16 | 15:52 | 128.5781 | 139.1797 | 0.05 | 1.05 | -0.76 | 0.24 | -0.68 | 0.32 | 72.27 | 34.18
2019-09-16 | 15:52 | 128.6797 | 139.2813 | 0.04 | 1.04 | -0.77 | 0.23 | -0.69 | 0.31 | 73.24 | 33.2
2019-09-16 | 15:52 | 128.7891 | 139.3907 | 0.05 | 1.05 | -0.77 | 0.23 | -0.68 | 0.32 | 74.22 | 33.2
2019-09-16 | 15:52 | 128.8906 | 139.4922 | 0.04 | 1.04 | -0.76 | 0.24 | -0.69 | 0.31 | 74.22 | 35.16
2019-09-16 | 15:52 | 128.9883 | 139.5899 | 0.04 | 1.04 | -0.76 | 0.24 | -0.69 | 0.31 | 74.22 | 33.2
2019-09-16 | 15:52 | 129.0898 | 139.6914 | -0.01 | 0.99 | -0.7 | 0.3 | -0.68 | 0.32 | 75.2 | 33.2
2019-09-16 | 15:52 | 129.1992 | 139.8008 | -0.11 | 0.89 | -0.61 | 0.39 | -0.66 | 0.34 | 74.22 | 33.2
2019-09-16 | 15:52 | 129.2969 | 139.8985 | -0.1 | 0.9 | -0.61 | 0.39 | -0.67 | 0.33 | 71.29 | 33.2
2019-09-16 | 15:52 | 129.3984 | 140 | -0.12 | 0.88 | -0.59 | 0.41 | -0.66 | 0.34 | 75.2 | 34.18
2019-09-16 | 15:52 | 129.5 | 140.1016 | 0.04 | 1.04 | -0.73 | 0.27 | -0.67 | 0.33 | 73.24 | 35.16
2019-09-16 | 15:53 | 129.6094 | 140.211 | 0.05 | 1.05 | -0.72 | 0.28 | -0.65 | 0.35 | 74.22 | 34.18
2019-09-16 | 15:53 | 129.707 | 140.3086 | 0.04 | 1.04 | -0.73 | 0.27 | -0.67 | 0.33 | 75.2 | 34.18
2019-09-16 | 15:53 | 129.8086 | 140.4102 | 0.05 | 1.05 | -0.75 | 0.25 | -0.67 | 0.33 | 74.22 | 34.18
2019-09-16 | 15:53 | 129.918 | 140.5196 | 0.05 | 1.05 | -0.74 | 0.26 | -0.67 | 0.33 | 74.22 | 33.2
2019-09-16 | 15:53 | 130.0195 | 140.6211 | 0.05 | 1.05 | -0.76 | 0.24 | -0.67 | 0.33 | 69.34 | 33.2
2019-09-16 | 15:53 | 130.1172 | 140.7188 | 0.06 | 1.06 | -0.74 | 0.26 | -0.67 | 0.33 | 74.22 | 33.2
2019-09-16 | 15:53 | 130.2188 | 140.8204 | 0.06 | 1.06 | -0.75 | 0.25 | -0.67 | 0.33 | 75.2 | 34.18
2019-09-16 | 15:53 | 130.3281 | 140.9297 | 0.06 | 1.06 | -0.75 | 0.25 | -0.67 | 0.33 | 74.22 | 34.18
2019-09-16 | 15:53 | 130.4297 | 141.0313 | 0.04 | 1.04 | -0.75 | 0.25 | -0.68 | 0.32 | 74.22 | 33.2
2019-09-16 | 15:53 | 130.5273 | 141.1289 | 0.05 | 1.05 | -0.75 | 0.25 | -0.67 | 0.33 | 75.2 | 33.2
2019-09-16 | 15:53 | 130.6289 | 141.2305 | 0.06 | 1.06 | -0.76 | 0.24 | -0.69 | 0.31 | 75.2 | 34.18
2019-09-16 | 15:53 | 130.7383 | 141.3399 | 0.05 | 1.05 | -0.75 | 0.25 | -0.67 | 0.33 | 73.24 | 34.18
2019-09-16 | 15:53 | 130.8398 | 141.4414 | 0.06 | 1.06 | -0.76 | 0.24 | -0.69 | 0.31 | 74.22 | 33.2
2019-09-16 | 15:53 | 130.9375 | 141.5391 | 0.05 | 1.05 | -0.77 | 0.23 | -0.69 | 0.31 | 75.2 | 34.18
2019-09-16 | 15:53 | 131.0469 | 141.6485 | 0.05 | 1.05 | -0.76 | 0.24 | -0.69 | 0.31 | 75.2 | 34.18
2019-09-16 | 15:53 | 131.1484 | 141.75 | -0.05 | 0.95 | -0.66 | 0.34 | -0.68 | 0.32 | 75.2 | 34.18
2019-09-16 | 15:53 | 131.25 | 141.8516 | -0.1 | 0.9 | -0.6 | 0.4 | -0.66 | 0.34 | 75.2 | 34.18
2019-09-16 | 15:53 | 131.3477 | 141.9493 | -0.12 | 0.88 | -0.59 | 0.41 | -0.67 | 0.33 | 74.22 | 33.2
2019-09-16 | 15:53 | 131.457 | 142.0586 | 0.03 | 1.03 | -0.73 | 0.27 | -0.66 | 0.34 | 73.24 | 32.23
2019-09-16 | 15:53 | 131.5586 | 142.1602 | 0.05 | 1.05 | -0.74 | 0.26 | -0.66 | 0.34 | 74.22 | 33.2
2019-09-16 | 15:53 | 131.6602 | 142.2618 | 0.06 | 1.06 | -0.74 | 0.26 | -0.67 | 0.33 | 75.2 | 34.18
2019-09-16 | 15:53 | 131.7695 | 142.3711 | 0.05 | 1.05 | -0.73 | 0.27 | -0.68 | 0.32 | 74.22 | 35.16
2019-09-16 | 15:53 | 131.8672 | 142.4688 | 0.05 | 1.05 | -0.74 | 0.26 | -0.69 | 0.31 | 74.22 | 35.16
2019-09-16 | 15:53 | 131.9688 | 142.5704 | 0.05 | 1.05 | -0.74 | 0.26 | -0.67 | 0.33 | 74.22 | 34.18
2019-09-16 | 15:53 | 132.0703 | 142.6719 | 0.05 | 1.05 | -0.75 | 0.25 | -0.67 | 0.33 | 75.2 | 35.16
2019-09-16 | 15:53 | 132.1797 | 142.7813 | 0.05 | 1.05 | -0.76 | 0.24 | -0.68 | 0.32 | 74.22 | 33.2
2019-09-16 | 15:53 | 132.2773 | 142.8789 | 0.05 | 1.05 | -0.75 | 0.25 | -0.68 | 0.32 | 73.24 | 34.18
2019-09-16 | 15:53 | 132.3789 | 142.9805 | 0.04 | 1.04 | -0.74 | 0.26 | -0.68 | 0.32 | 74.22 | 34.18
2019-09-16 | 15:53 | 132.4805 | 143.0821 | 0.06 | 1.06 | -0.76 | 0.24 | -0.68 | 0.32 | 75.2 | 34.18
2019-09-16 | 15:53 | 132.5898 | 143.1914 | 0.05 | 1.05 | -0.76 | 0.24 | -0.69 | 0.31 | 75.2 | 34.18
2019-09-16 | 15:53 | 132.6875 | 143.2891 | 0.05 | 1.05 | -0.76 | 0.24 | -0.69 | 0.31 | 75.2 | 34.18
2019-09-16 | 15:53 | 132.7891 | 143.3907 | 0.06 | 1.06 | -0.75 | 0.25 | -0.68 | 0.32 | 75.2 | 34.18
2019-09-16 | 15:53 | 132.8906 | 143.4922 | 0.05 | 1.05 | -0.75 | 0.25 | -0.69 | 0.31 | 76.17 | 35.16
2019-09-16 | 15:53 | 133 | 143.6016 | 0.05 | 1.05 | -0.76 | 0.24 | -0.68 | 0.32 | 74.22 | 34.18
2019-09-16 | 15:53 | 133.0977 | 143.6993 | -0.02 | 0.98 | -0.7 | 0.3 | -0.69 | 0.31 | 74.22 | 34.18
2019-09-16 | 15:53 | 133.207 | 143.8086 | -0.09 | 0.91 | -0.64 | 0.36 | -0.67 | 0.33 | 74.22 | 34.18
2019-09-16 | 15:53 | 133.3086 | 143.9102 | -0.12 | 0.88 | -0.59 | 0.41 | -0.66 | 0.34 | 76.17 | 36.13
2019-09-16 | 15:53 | 133.4102 | 144.0118 | -0.07 | 0.93 | -0.62 | 0.38 | -0.66 | 0.34 | 74.22 | 33.2
2019-09-16 | 15:53 | 133.5078 | 144.1094 | 0.04 | 1.04 | -0.74 | 0.26 | -0.67 | 0.33 | 74.22 | 33.2
2019-09-16 | 15:53 | 133.6094 | 144.211 | 0.04 | 1.04 | -0.74 | 0.26 | -0.68 | 0.32 | 75.2 | 33.2
2019-09-16 | 15:53 | 133.7188 | 144.3204 | 0.03 | 1.03 | -0.74 | 0.26 | -0.67 | 0.33 | 71.29 | 33.2
2019-09-16 | 15:53 | 133.8203 | 144.4219 | 0.04 | 1.04 | -0.75 | 0.25 | -0.67 | 0.33 | 74.22 | 34.18
2019-09-16 | 15:53 | 133.918 | 144.5196 | 0.06 | 1.06 | -0.75 | 0.25 | -0.67 | 0.33 | 74.22 | 34.18
2019-09-16 | 15:53 | 134.0195 | 144.6211 | 0.04 | 1.04 | -0.75 | 0.25 | -0.67 | 0.33 | 74.22 | 34.18
2019-09-16 | 15:53 | 134.1289 | 144.7305 | 0.06 | 1.06 | -0.73 | 0.27 | -0.67 | 0.33 | 74.22 | 34.18
2019-09-16 | 15:53 | 134.2305 | 144.8321 | 0.04 | 1.04 | -0.74 | 0.26 | -0.68 | 0.32 | 74.22 | 33.2
2019-09-16 | 15:53 | 134.3281 | 144.9297 | 0.05 | 1.05 | -0.75 | 0.25 | -0.68 | 0.32 | 74.22 | 33.2
2019-09-16 | 15:53 | 134.4297 | 145.0313 | 0.04 | 1.04 | -0.74 | 0.26 | -0.68 | 0.32 | 72.27 | 35.16
2019-09-16 | 15:53 | 134.5391 | 145.1407 | 0.06 | 1.06 | -0.76 | 0.24 | -0.68 | 0.32 | 74.22 | 34.18
2019-09-16 | 15:53 | 134.6406 | 145.2422 | 0.07 | 1.07 | -0.75 | 0.25 | -0.69 | 0.31 | 74.22 | 33.2
2019-09-16 | 15:53 | 134.75 | 145.3516 | 0.06 | 1.06 | -0.77 | 0.23 | -0.68 | 0.32 | 74.22 | 34.18
2019-09-16 | 15:53 | 134.8477 | 145.4493 | 0.04 | 1.04 | -0.76 | 0.24 | -0.69 | 0.31 | 74.22 | 33.2
2019-09-16 | 15:53 | 134.9492 | 145.5508 | 0.05 | 1.05 | -0.76 | 0.24 | -0.7 | 0.3 | 76.17 | 35.16
2019-09-16 | 15:53 | 135.0469 | 145.6485 | 0.05 | 1.05 | -0.77 | 0.23 | -0.69 | 0.31 | 75.2 | 34.18
2019-09-16 | 15:53 | 135.1602 | 145.7618 | -0.03 | 0.97 | -0.67 | 0.33 | -0.68 | 0.32 | 72.27 | 34.18
2019-09-16 | 15:53 | 135.2578 | 145.8594 | -0.1 | 0.9 | -0.61 | 0.39 | -0.67 | 0.33 | 74.22 | 34.18
2019-09-16 | 15:53 | 135.3594 | 145.961 | -0.13 | 0.87 | -0.6 | 0.4 | -0.66 | 0.34 | 74.22 | 34.18
2019-09-16 | 15:53 | 135.457 | 146.0586 | 0.03 | 1.03 | -0.72 | 0.28 | -0.66 | 0.34 | 74.22 | 33.2
2019-09-16 | 15:53 | 135.5586 | 146.1602 | 0.04 | 1.04 | -0.74 | 0.26 | -0.67 | 0.33 | 75.2 | 34.18
2019-09-16 | 15:53 | 135.668 | 146.2696 | 0.04 | 1.04 | -0.75 | 0.25 | -0.69 | 0.31 | 75.2 | 34.18
2019-09-16 | 15:53 | 135.7695 | 146.3711 | 0.04 | 1.04 | -0.75 | 0.25 | -0.68 | 0.32 | 75.2 | 35.16
2019-09-16 | 15:53 | 135.8789 | 146.4805 | 0.04 | 1.04 | -0.75 | 0.25 | -0.68 | 0.32 | 75.2 | 33.2
2019-09-16 | 15:53 | 135.9805 | 146.5821 | 0.04 | 1.04 | -0.75 | 0.25 | -0.68 | 0.32 | 72.27 | 34.18
2019-09-16 | 15:53 | 136.0781 | 146.6797 | 0.05 | 1.05 | -0.75 | 0.25 | -0.67 | 0.33 | 73.24 | 34.18
2019-09-16 | 15:53 | 136.1797 | 146.7813 | 0.06 | 1.06 | -0.76 | 0.24 | -0.68 | 0.32 | 74.22 | 33.2
2019-09-16 | 15:53 | 136.2891 | 146.8907 | 0.05 | 1.05 | -0.74 | 0.26 | -0.69 | 0.31 | 74.22 | 34.18
2019-09-16 | 15:53 | 136.3906 | 146.9922 | 0.05 | 1.05 | -0.75 | 0.25 | -0.69 | 0.31 | 74.22 | 34.18
2019-09-16 | 15:53 | 136.4883 | 147.0899 | 0.04 | 1.04 | -0.74 | 0.26 | -0.69 | 0.31 | 74.22 | 33.2
2019-09-16 | 15:53 | 136.5898 | 147.1914 | 0.05 | 1.05 | -0.77 | 0.23 | -0.68 | 0.32 | 73.24 | 33.2
2019-09-16 | 15:53 | 136.6992 | 147.3008 | 0.08 | 1.08 | -0.76 | 0.24 | -0.69 | 0.31 | 71.29 | 35.16
2019-09-16 | 15:53 | 136.7969 | 147.3985 | 0.05 | 1.05 | -0.75 | 0.25 | -0.69 | 0.31 | 73.24 | 33.2
2019-09-16 | 15:53 | 136.8984 | 147.5 | 0.06 | 1.06 | -0.76 | 0.24 | -0.69 | 0.31 | 74.22 | 33.2
2019-09-16 | 15:53 | 137.0078 | 147.6094 | 0.06 | 1.06 | -0.76 | 0.24 | -0.7 | 0.3 | 75.2 | 35.16
2019-09-16 | 15:53 | 137.1094 | 147.711 | -0.04 | 0.96 | -0.69 | 0.31 | -0.69 | 0.31 | 75.2 | 35.16
2019-09-16 | 15:53 | 137.207 | 147.8086 | -0.11 | 0.89 | -0.62 | 0.38 | -0.68 | 0.32 | 75.2 | 35.16
2019-09-16 | 15:53 | 137.3086 | 147.9102 | -0.12 | 0.88 | -0.59 | 0.41 | -0.67 | 0.33 | 75.2 | 34.18
2019-09-16 | 15:53 | 137.418 | 148.0196 | -0.04 | 0.96 | -0.63 | 0.37 | -0.66 | 0.34 | 72.27 | 34.18
2019-09-16 | 15:53 | 137.5195 | 148.1211 | 0.03 | 1.03 | -0.73 | 0.27 | -0.67 | 0.33 | 73.24 | 34.18
2019-09-16 | 15:53 | 137.6172 | 148.2188 | 0.07 | 1.07 | -0.74 | 0.26 | -0.68 | 0.32 | 74.22 | 33.2
2019-09-16 | 15:53 | 137.7188 | 148.3204 | 0.05 | 1.05 | -0.74 | 0.26 | -0.66 | 0.34 | 74.22 | 33.2
2019-09-16 | 15:53 | 137.8281 | 148.4297 | 0.06 | 1.06 | -0.74 | 0.26 | -0.67 | 0.33 | 76.17 | 35.16
2019-09-16 | 15:53 | 137.9297 | 148.5313 | 0.04 | 1.04 | -0.75 | 0.25 | -0.69 | 0.31 | 74.22 | 33.2
2019-09-16 | 15:53 | 138.0273 | 148.6289 | 0.06 | 1.06 | -0.75 | 0.25 | -0.69 | 0.31 | 74.22 | 34.18
2019-09-16 | 15:53 | 138.1406 | 148.7422 | 0.04 | 1.04 | -0.76 | 0.24 | -0.68 | 0.32 | 72.27 | 33.2
2019-09-16 | 15:53 | 138.2383 | 148.8399 | 0.06 | 1.06 | -0.75 | 0.25 | -0.68 | 0.32 | 74.22 | 35.16
2019-09-16 | 15:53 | 138.3398 | 148.9414 | 0.04 | 1.04 | -0.75 | 0.25 | -0.68 | 0.32 | 75.2 | 35.16
2019-09-16 | 15:53 | 138.4375 | 149.0391 | 0.05 | 1.05 | -0.75 | 0.25 | -0.69 | 0.31 | 75.2 | 34.18
2019-09-16 | 15:53 | 138.5469 | 149.1485 | 0.05 | 1.05 | -0.76 | 0.24 | -0.68 | 0.32 | 75.2 | 33.2
2019-09-16 | 15:53 | 138.6484 | 149.25 | 0.06 | 1.06 | -0.76 | 0.24 | -0.68 | 0.32 | 74.22 | 34.18
2019-09-16 | 15:53 | 138.75 | 149.3516 | 0.07 | 1.07 | -0.76 | 0.24 | -0.7 | 0.3 | 76.17 | 33.2
2019-09-16 | 15:53 | 138.8477 | 149.4493 | 0.06 | 1.06 | -0.76 | 0.24 | -0.69 | 0.31 | 74.22 | 34.18
2019-09-16 | 15:53 | 138.957 | 149.5586 | 0.06 | 1.06 | -0.76 | 0.24 | -0.68 | 0.32 | 74.22 | 33.2
2019-09-16 | 15:53 | 139.0586 | 149.6602 | 0.04 | 1.04 | -0.74 | 0.26 | -0.69 | 0.31 | 74.22 | 33.2
2019-09-16 | 15:53 | 139.168 | 149.7696 | -0.08 | 0.92 | -0.65 | 0.35 | -0.68 | 0.32 | 74.22 | 34.18
2019-09-16 | 15:53 | 139.2695 | 149.8711 | -0.12 | 0.88 | -0.6 | 0.4 | -0.69 | 0.31 | 75.2 | 35.16
2019-09-16 | 15:53 | 139.3672 | 149.9688 | -0.12 | 0.88 | -0.58 | 0.42 | -0.67 | 0.33 | 75.2 | 33.2
2019-09-16 | 15:53 | 139.4688 | 150.0704 | 0.04 | 1.04 | -0.73 | 0.27 | -0.67 | 0.33 | 74.22 | 33.2
2019-09-16 | 15:53 | 139.5703 | 150.1719 | 0.05 | 1.05 | -0.74 | 0.26 | -0.66 | 0.34 | 75.2 | 33.2
2019-09-16 | 15:53 | 139.6797 | 150.2813 | 0.06 | 1.06 | -0.75 | 0.25 | -0.67 | 0.33 | 72.27 | 33.2
2019-09-16 | 15:53 | 139.7773 | 150.3789 | 0.05 | 1.05 | -0.72 | 0.28 | -0.67 | 0.33 | 74.22 | 34.18
2019-09-16 | 15:53 | 139.8789 | 150.4805 | 0.07 | 1.07 | -0.76 | 0.24 | -0.67 | 0.33 | 73.24 | 33.2
2019-09-16 | 15:53 | 139.9805 | 150.5821 | 0.05 | 1.05 | -0.75 | 0.25 | -0.69 | 0.31 | 73.24 | 33.2
2019-09-16 | 15:53 | 140.0898 | 150.6914 | 0.06 | 1.06 | -0.74 | 0.26 | -0.69 | 0.31 | 74.22 | 33.2
2019-09-16 | 15:53 | 140.1875 | 150.7891 | 0.05 | 1.05 | -0.76 | 0.24 | -0.69 | 0.31 | 74.22 | 35.16
2019-09-16 | 15:53 | 140.2891 | 150.8907 | 0.06 | 1.06 | -0.76 | 0.24 | -0.68 | 0.32 | 74.22 | 34.18
2019-09-16 | 15:53 | 140.3906 | 150.9922 | 0.07 | 1.07 | -0.76 | 0.24 | -0.69 | 0.31 | 71.29 | 35.16
2019-09-16 | 15:53 | 140.5 | 151.1016 | 0.05 | 1.05 | -0.74 | 0.26 | -0.68 | 0.32 | 73.24 | 33.2
2019-09-16 | 15:53 | 140.5977 | 151.1993 | 0.04 | 1.04 | -0.76 | 0.24 | -0.69 | 0.31 | 74.22 | 34.18
2019-09-16 | 15:53 | 140.707 | 151.3086 | 0.05 | 1.05 | -0.76 | 0.24 | -0.68 | 0.32 | 76.17 | 34.18
2019-09-16 | 15:53 | 140.8086 | 151.4102 | 0.05 | 1.05 | -0.77 | 0.23 | -0.69 | 0.31 | 75.2 | 35.16
2019-09-16 | 15:53 | 140.9102 | 151.5118 | 0.06 | 1.06 | -0.77 | 0.23 | -0.68 | 0.32 | 75.2 | 34.18
2019-09-16 | 15:53 | 141.0078 | 151.6094 | 0.05 | 1.05 | -0.77 | 0.23 | -0.7 | 0.3 | 75.2 | 33.2
2019-09-16 | 15:53 | 141.1172 | 151.7188 | 0 | 1 | -0.7 | 0.3 | -0.69 | 0.31 | 69.34 | 32.23
2019-09-16 | 15:53 | 141.2188 | 151.8204 | -0.09 | 0.91 | -0.63 | 0.37 | -0.67 | 0.33 | 74.22 | 33.2
2019-09-16 | 15:53 | 141.3203 | 151.9219 | -0.12 | 0.88 | -0.59 | 0.41 | -0.67 | 0.33 | 74.22 | 34.18
2019-09-16 | 15:53 | 141.4297 | 152.0313 | -0.02 | 0.98 | -0.67 | 0.33 | -0.66 | 0.34 | 73.24 | 33.2
2019-09-16 | 15:53 | 141.5195 | 152.1211 | 0.05 | 1.05 | -0.73 | 0.27 | -0.67 | 0.33 | 76.17 | 35.16
2019-09-16 | 15:53 | 141.6289 | 152.2305 | 0.05 | 1.05 | -0.74 | 0.26 | -0.67 | 0.33 | 74.22 | 34.18
2019-09-16 | 15:53 | 141.7305 | 152.3321 | 0.04 | 1.04 | -0.75 | 0.25 | -0.67 | 0.33 | 74.22 | 34.18
2019-09-16 | 15:53 | 141.8398 | 152.4414 | 0.04 | 1.04 | -0.75 | 0.25 | -0.68 | 0.32 | 74.22 | 32.23
2019-09-16 | 15:53 | 141.9375 | 152.5391 | 0.04 | 1.04 | -0.74 | 0.26 | -0.67 | 0.33 | 74.22 | 34.18
2019-09-16 | 15:53 | 142.0391 | 152.6407 | 0.04 | 1.04 | -0.76 | 0.24 | -0.67 | 0.33 | 74.22 | 33.2
2019-09-16 | 15:53 | 142.1484 | 152.75 | 0.05 | 1.05 | -0.75 | 0.25 | -0.68 | 0.32 | 75.2 | 35.16
2019-09-16 | 15:53 | 142.25 | 152.8516 | 0.07 | 1.07 | -0.75 | 0.25 | -0.68 | 0.32 | 75.2 | 35.16
2019-09-16 | 15:53 | 142.3477 | 152.9493 | 0.04 | 1.04 | -0.76 | 0.24 | -0.68 | 0.32 | 75.2 | 33.2
2019-09-16 | 15:53 | 142.4492 | 153.0508 | 0.05 | 1.05 | -0.76 | 0.24 | -0.69 | 0.31 | 76.17 | 36.13
2019-09-16 | 15:53 | 142.5469 | 153.1485 | 0.06 | 1.06 | -0.75 | 0.25 | -0.68 | 0.32 | 75.2 | 34.18
2019-09-16 | 15:53 | 142.6602 | 153.2618 | 0.07 | 1.07 | -0.76 | 0.24 | -0.68 | 0.32 | 75.2 | 34.18
2019-09-16 | 15:53 | 142.7578 | 153.3594 | 0.05 | 1.05 | -0.76 | 0.24 | -0.7 | 0.3 | 74.22 | 34.18
2019-09-16 | 15:53 | 142.8594 | 153.461 | 0.06 | 1.06 | -0.77 | 0.23 | -0.69 | 0.31 | 74.22 | 34.18
2019-09-16 | 15:53 | 142.9688 | 153.5704 | 0.05 | 1.05 | -0.77 | 0.23 | -0.68 | 0.32 | 74.22 | 34.18
2019-09-16 | 15:53 | 143.0703 | 153.6719 | 0.03 | 1.03 | -0.73 | 0.27 | -0.68 | 0.32 | 74.22 | 33.2
2019-09-16 | 15:53 | 143.168 | 153.7696 | -0.07 | 0.93 | -0.64 | 0.36 | -0.68 | 0.32 | 74.22 | 34.18
2019-09-16 | 15:53 | 143.2695 | 153.8711 | -0.1 | 0.9 | -0.6 | 0.4 | -0.66 | 0.34 | 75.2 | 32.23
2019-09-16 | 15:53 | 143.3789 | 153.9805 | -0.11 | 0.89 | -0.6 | 0.4 | -0.66 | 0.34 | 74.22 | 34.18
2019-09-16 | 15:53 | 143.4805 | 154.0821 | 0.02 | 1.02 | -0.73 | 0.27 | -0.68 | 0.32 | 74.22 | 34.18
2019-09-16 | 15:53 | 143.5781 | 154.1797 | 0.04 | 1.04 | -0.74 | 0.26 | -0.66 | 0.34 | 74.22 | 33.2
2019-09-16 | 15:53 | 143.6797 | 154.2813 | 0.04 | 1.04 | -0.74 | 0.26 | -0.68 | 0.32 | 75.2 | 34.18
2019-09-16 | 15:53 | 143.7891 | 154.3907 | 0.04 | 1.04 | -0.74 | 0.26 | -0.66 | 0.34 | 75.2 | 34.18
2019-09-16 | 15:53 | 143.8906 | 154.4922 | 0.05 | 1.05 | -0.75 | 0.25 | -0.67 | 0.33 | 75.2 | 34.18
2019-09-16 | 15:53 | 143.9883 | 154.5899 | 0.05 | 1.05 | -0.75 | 0.25 | -0.68 | 0.32 | 75.2 | 35.16
2019-09-16 | 15:53 | 144.0977 | 154.6993 | 0.05 | 1.05 | -0.74 | 0.26 | -0.68 | 0.32 | 72.27 | 34.18
2019-09-16 | 15:53 | 144.1992 | 154.8008 | 0.05 | 1.05 | -0.76 | 0.24 | -0.69 | 0.31 | 74.22 | 33.2
2019-09-16 | 15:53 | 144.2969 | 154.8985 | 0.06 | 1.06 | -0.75 | 0.25 | -0.68 | 0.32 | 74.22 | 33.2
2019-09-16 | 15:53 | 144.3984 | 155 | 0.05 | 1.05 | -0.75 | 0.25 | -0.68 | 0.32 | 74.22 | 33.2
2019-09-16 | 15:53 | 144.5078 | 155.1094 | 0.07 | 1.07 | -0.76 | 0.24 | -0.68 | 0.32 | 74.22 | 33.2
2019-09-16 | 15:53 | 144.6094 | 155.211 | 0.06 | 1.06 | -0.74 | 0.26 | -0.68 | 0.32 | 74.22 | 33.2
2019-09-16 | 15:53 | 144.707 | 155.3086 | 0.05 | 1.05 | -0.75 | 0.25 | -0.68 | 0.32 | 75.2 | 34.18
2019-09-16 | 15:53 | 144.8086 | 155.4102 | 0.05 | 1.05 | -0.75 | 0.25 | -0.68 | 0.32 | 73.24 | 33.2
2019-09-16 | 15:53 | 144.918 | 155.5196 | 0.04 | 1.04 | -0.75 | 0.25 | -0.67 | 0.33 | 75.2 | 34.18
2019-09-16 | 15:53 | 145.0195 | 155.6211 | 0.07 | 1.07 | -0.77 | 0.23 | -0.69 | 0.31 | 75.2 | 35.16
2019-09-16 | 15:53 | 145.1289 | 155.7305 | -0.02 | 0.98 | -0.69 | 0.31 | -0.69 | 0.31 | 74.22 | 34.18
2019-09-16 | 15:53 | 145.2305 | 155.8321 | -0.09 | 0.91 | -0.61 | 0.39 | -0.67 | 0.33 | 75.2 | 34.18
2019-09-16 | 15:53 | 145.3281 | 155.9297 | -0.11 | 0.89 | -0.6 | 0.4 | -0.67 | 0.33 | 75.2 | 34.18
2019-09-16 | 15:53 | 145.4297 | 156.0313 | 0.02 | 1.02 | -0.69 | 0.31 | -0.66 | 0.34 | 76.17 | 35.16
2019-09-16 | 15:53 | 145.5273 | 156.1289 | 0.05 | 1.05 | -0.74 | 0.26 | -0.66 | 0.34 | 70.31 | 33.2
2019-09-16 | 15:53 | 145.6406 | 156.2422 | 0.04 | 1.04 | -0.74 | 0.26 | -0.66 | 0.34 | 75.2 | 33.2
2019-09-16 | 15:53 | 145.7383 | 156.3399 | 0.04 | 1.04 | -0.74 | 0.26 | -0.68 | 0.32 | 73.24 | 33.2
2019-09-16 | 15:53 | 145.8398 | 156.4414 | 0.04 | 1.04 | -0.75 | 0.25 | -0.67 | 0.33 | 76.17 | 36.13
2019-09-16 | 15:53 | 145.9375 | 156.5391 | 0.08 | 1.08 | -0.75 | 0.25 | -0.68 | 0.32 | 74.22 | 33.2
2019-09-16 | 15:53 | 146.0469 | 156.6485 | 0.06 | 1.06 | -0.75 | 0.25 | -0.69 | 0.31 | 74.22 | 34.18
2019-09-16 | 15:53 | 146.1484 | 156.75 | 0.06 | 1.06 | -0.75 | 0.25 | -0.69 | 0.31 | 74.22 | 33.2
2019-09-16 | 15:53 | 146.25 | 156.8516 | 0.05 | 1.05 | -0.75 | 0.25 | -0.69 | 0.31 | 73.24 | 32.23
2019-09-16 | 15:53 | 146.3477 | 156.9493 | 0.06 | 1.06 | -0.76 | 0.24 | -0.67 | 0.33 | 74.22 | 35.16
2019-09-16 | 15:53 | 146.457 | 157.0586 | 0.07 | 1.07 | -0.76 | 0.24 | -0.67 | 0.33 | 75.2 | 35.16
2019-09-16 | 15:53 | 146.5586 | 157.1602 | 0.06 | 1.06 | -0.76 | 0.24 | -0.69 | 0.31 | 75.2 | 34.18
2019-09-16 | 15:53 | 146.668 | 157.2696 | 0.06 | 1.06 | -0.76 | 0.24 | -0.68 | 0.32 | 75.2 | 35.16
2019-09-16 | 15:53 | 146.7695 | 157.3711 | 0.06 | 1.06 | -0.77 | 0.23 | -0.68 | 0.32 | 75.2 | 34.18
2019-09-16 | 15:53 | 146.8672 | 157.4688 | 0.06 | 1.06 | -0.78 | 0.22 | -0.7 | 0.3 | 74.22 | 34.18
2019-09-16 | 15:53 | 146.9688 | 157.5704 | 0.04 | 1.04 | -0.76 | 0.24 | -0.7 | 0.3 | 75.2 | 34.18
2019-09-16 | 15:53 | 147.0703 | 157.6719 | 0.04 | 1.04 | -0.74 | 0.26 | -0.68 | 0.32 | 75.2 | 34.18
2019-09-16 | 15:53 | 147.1797 | 157.7813 | -0.07 | 0.93 | -0.65 | 0.35 | -0.66 | 0.34 | 74.22 | 35.16
2019-09-16 | 15:53 | 147.2773 | 157.8789 | -0.11 | 0.89 | -0.6 | 0.4 | -0.65 | 0.35 | 74.22 | 34.18
2019-09-16 | 15:53 | 147.3906 | 157.9922 | -0.12 | 0.88 | -0.59 | 0.41 | -0.66 | 0.34 | 75.2 | 34.18
2019-09-16 | 15:53 | 147.4805 | 158.0821 | 0.04 | 1.04 | -0.72 | 0.28 | -0.66 | 0.34 | 75.2 | 34.18
2019-09-16 | 15:53 | 147.5898 | 158.1914 | 0.04 | 1.04 | -0.75 | 0.25 | -0.67 | 0.33 | 74.22 | 34.18
2019-09-16 | 15:53 | 147.6875 | 158.2891 | 0.05 | 1.05 | -0.74 | 0.26 | -0.67 | 0.33 | 73.24 | 31.25
2019-09-16 | 15:53 | 147.7969 | 158.3985 | 0.04 | 1.04 | -0.75 | 0.25 | -0.67 | 0.33 | 74.22 | 33.2
2019-09-16 | 15:53 | 147.8984 | 158.5 | 0.06 | 1.06 | -0.75 | 0.25 | -0.68 | 0.32 | 75.2 | 33.2
2019-09-16 | 15:53 | 148 | 158.6016 | 0.05 | 1.05 | -0.74 | 0.26 | -0.68 | 0.32 | 73.24 | 34.18
2019-09-16 | 15:53 | 148.0977 | 158.6993 | 0.05 | 1.05 | -0.75 | 0.25 | -0.68 | 0.32 | 74.22 | 33.2
2019-09-16 | 15:53 | 148.207 | 158.8086 | 0.04 | 1.04 | -0.75 | 0.25 | -0.68 | 0.32 | 74.22 | 34.18
2019-09-16 | 15:53 | 148.3086 | 158.9102 | 0.04 | 1.04 | -0.74 | 0.26 | -0.67 | 0.33 | 74.22 | 33.2
2019-09-16 | 15:53 | 148.4102 | 159.0118 | 0.06 | 1.06 | -0.74 | 0.26 | -0.68 | 0.32 | 74.22 | 32.23
2019-09-16 | 15:53 | 148.5078 | 159.1094 | 0.06 | 1.06 | -0.76 | 0.24 | -0.67 | 0.33 | 75.2 | 33.2
2019-09-16 | 15:53 | 148.6172 | 159.2188 | 0.06 | 1.06 | -0.76 | 0.24 | -0.69 | 0.31 | 74.22 | 33.2
2019-09-16 | 15:53 | 148.7188 | 159.3204 | 0.06 | 1.06 | -0.77 | 0.23 | -0.68 | 0.32 | 74.22 | 35.16
2019-09-16 | 15:53 | 148.8203 | 159.4219 | 0.07 | 1.07 | -0.77 | 0.23 | -0.68 | 0.32 | 76.17 | 34.18
2019-09-16 | 15:53 | 148.9297 | 159.5313 | 0.06 | 1.06 | -0.77 | 0.23 | -0.68 | 0.32 | 74.22 | 33.2
2019-09-16 | 15:53 | 149.0273 | 159.6289 | 0.06 | 1.06 | -0.76 | 0.24 | -0.68 | 0.32 | 75.2 | 35.16
2019-09-16 | 15:53 | 149.1289 | 159.7305 | -0.02 | 0.98 | -0.68 | 0.32 | -0.69 | 0.31 | 76.17 | 33.2
2019-09-16 | 15:53 | 149.2305 | 159.8321 | -0.09 | 0.91 | -0.62 | 0.38 | -0.67 | 0.33 | 75.2 | 35.16
2019-09-16 | 15:53 | 149.3398 | 159.9414 | -0.11 | 0.89 | -0.59 | 0.41 | -0.65 | 0.35 | 74.22 | 34.18
2019-09-16 | 15:53 | 149.4375 | 160.0391 | 0.02 | 1.02 | -0.71 | 0.29 | -0.67 | 0.33 | 74.22 | 34.18
2019-09-16 | 15:53 | 149.5391 | 160.1407 | 0.04 | 1.04 | -0.72 | 0.28 | -0.65 | 0.35 | 74.22 | 33.2
2019-09-16 | 15:53 | 149.6406 | 160.2422 | 0.04 | 1.04 | -0.75 | 0.25 | -0.67 | 0.33 | 75.2 | 34.18
2019-09-16 | 15:53 | 149.75 | 160.3516 | 0.04 | 1.04 | -0.74 | 0.26 | -0.67 | 0.33 | 75.2 | 34.18
2019-09-16 | 15:53 | 149.8477 | 160.4493 | 0.05 | 1.05 | -0.74 | 0.26 | -0.68 | 0.32 | 75.2 | 33.2
2019-09-16 | 15:53 | 149.9492 | 160.5508 | 0.07 | 1.07 | -0.73 | 0.27 | -0.67 | 0.33 | 74.22 | 33.2
2019-09-16 | 15:53 | 150.0586 | 160.6602 | 0.05 | 1.05 | -0.75 | 0.25 | -0.68 | 0.32 | 74.22 | 33.2
2019-09-16 | 15:53 | 150.1602 | 160.7618 | 0.04 | 1.04 | -0.75 | 0.25 | -0.68 | 0.32 | 74.22 | 34.18
2019-09-16 | 15:53 | 150.2578 | 160.8594 | 0.06 | 1.06 | -0.76 | 0.24 | -0.67 | 0.33 | 75.2 | 35.16
2019-09-16 | 15:53 | 150.3672 | 160.9688 | 0.05 | 1.05 | -0.77 | 0.23 | -0.68 | 0.32 | 75.2 | 34.18
2019-09-16 | 15:53 | 150.4688 | 161.0704 | 0.06 | 1.06 | -0.76 | 0.24 | -0.68 | 0.32 | 75.2 | 35.16
2019-09-16 | 15:53 | 150.5703 | 161.1719 | 0.07 | 1.07 | -0.76 | 0.24 | -0.69 | 0.31 | 75.2 | 33.2
2019-09-16 | 15:53 | 150.668 | 161.2696 | 0.06 | 1.06 | -0.76 | 0.24 | -0.68 | 0.32 | 75.2 | 34.18
2019-09-16 | 15:53 | 150.7695 | 161.3711 | 0.06 | 1.06 | -0.76 | 0.24 | -0.68 | 0.32 | 76.17 | 34.18
2019-09-16 | 15:53 | 150.8789 | 161.4805 | 0.07 | 1.07 | -0.76 | 0.24 | -0.68 | 0.32 | 75.2 | 34.18
2019-09-16 | 15:53 | 150.9805 | 161.5821 | 0.06 | 1.06 | -0.76 | 0.24 | -0.68 | 0.32 | 74.22 | 34.18
2019-09-16 | 15:53 | 151.0781 | 161.6797 | 0.01 | 1.01 | -0.71 | 0.29 | -0.68 | 0.32 | 75.2 | 34.18
2019-09-16 | 15:53 | 151.1875 | 161.7891 | -0.09 | 0.91 | -0.63 | 0.37 | -0.67 | 0.33 | 75.2 | 35.16
2019-09-16 | 15:53 | 151.2891 | 161.8907 | -0.11 | 0.89 | -0.6 | 0.4 | -0.66 | 0.34 | 74.22 | 33.2
2019-09-16 | 15:53 | 151.3906 | 161.9922 | -0.11 | 0.89 | -0.59 | 0.41 | -0.66 | 0.34 | 74.22 | 34.18
2019-09-16 | 15:53 | 151.4883 | 162.0899 | 0.04 | 1.04 | -0.73 | 0.27 | -0.65 | 0.35 | 75.2 | 34.18
2019-09-16 | 15:53 | 151.5977 | 162.1993 | 0.04 | 1.04 | -0.74 | 0.26 | -0.67 | 0.33 | 73.24 | 33.2
2019-09-16 | 15:53 | 151.6992 | 162.3008 | 0.05 | 1.05 | -0.73 | 0.27 | -0.67 | 0.33 | 74.22 | 33.2
2019-09-16 | 15:53 | 151.7969 | 162.3985 | 0.05 | 1.05 | -0.75 | 0.25 | -0.67 | 0.33 | 74.22 | 33.2
2019-09-16 | 15:53 | 151.9102 | 162.5118 | 0.04 | 1.04 | -0.74 | 0.26 | -0.68 | 0.32 | 75.2 | 34.18
2019-09-16 | 15:53 | 152.0078 | 162.6094 | 0.06 | 1.06 | -0.75 | 0.25 | -0.67 | 0.33 | 74.22 | 31.25
2019-09-16 | 15:53 | 152.1094 | 162.711 | 0.06 | 1.06 | -0.75 | 0.25 | -0.67 | 0.33 | 74.22 | 35.16
2019-09-16 | 15:53 | 152.207 | 162.8086 | 0.05 | 1.05 | -0.76 | 0.24 | -0.68 | 0.32 | 75.2 | 34.18
2019-09-16 | 15:53 | 152.3086 | 162.9102 | 0.05 | 1.05 | -0.75 | 0.25 | -0.68 | 0.32 | 75.2 | 35.16
2019-09-16 | 15:53 | 152.418 | 163.0196 | 0.06 | 1.06 | -0.75 | 0.25 | -0.68 | 0.32 | 75.2 | 34.18
2019-09-16 | 15:53 | 152.5195 | 163.1211 | 0.06 | 1.06 | -0.76 | 0.24 | -0.69 | 0.31 | 75.2 | 34.18
2019-09-16 | 15:53 | 152.6289 | 163.2305 | 0.05 | 1.05 | -0.76 | 0.24 | -0.69 | 0.31 | 75.2 | 35.16
2019-09-16 | 15:53 | 152.7305 | 163.3321 | 0.05 | 1.05 | -0.77 | 0.23 | -0.68 | 0.32 | 74.22 | 32.23
2019-09-16 | 15:53 | 152.8281 | 163.4297 | 0.06 | 1.06 | -0.77 | 0.23 | -0.69 | 0.31 | 74.22 | 33.2
2019-09-16 | 15:53 | 152.9297 | 163.5313 | 0.06 | 1.06 | -0.77 | 0.23 | -0.69 | 0.31 | 75.2 | 34.18
2019-09-16 | 15:53 | 153.0273 | 163.6289 | 0.06 | 1.06 | -0.76 | 0.24 | -0.69 | 0.31 | 75.2 | 36.13
2019-09-16 | 15:53 | 153.1406 | 163.7422 | -0.02 | 0.98 | -0.68 | 0.32 | -0.68 | 0.32 | 74.22 | 34.18
2019-09-16 | 15:53 | 153.2383 | 163.8399 | -0.09 | 0.91 | -0.62 | 0.38 | -0.66 | 0.34 | 76.17 | 34.18
2019-09-16 | 15:53 | 153.3477 | 163.9493 | -0.11 | 0.89 | -0.59 | 0.41 | -0.65 | 0.35 | 74.22 | 33.2
2019-09-16 | 15:53 | 153.4375 | 164.0391 | 0.02 | 1.02 | -0.71 | 0.29 | -0.65 | 0.35 | 74.22 | 31.25
2019-09-16 | 15:53 | 153.5469 | 164.1485 | 0.04 | 1.04 | -0.73 | 0.27 | -0.66 | 0.34 | 75.2 | 33.2
2019-09-16 | 15:53 | 153.6484 | 164.25 | 0.06 | 1.06 | -0.74 | 0.26 | -0.66 | 0.34 | 75.2 | 33.2
2019-09-16 | 15:53 | 153.7578 | 164.3594 | 0.05 | 1.05 | -0.74 | 0.26 | -0.66 | 0.34 | 74.22 | 35.16
2019-09-16 | 15:53 | 153.8594 | 164.461 | 0.05 | 1.05 | -0.75 | 0.25 | -0.67 | 0.33 | 74.22 | 34.18
2019-09-16 | 15:53 | 153.957 | 164.5586 | 0.05 | 1.05 | -0.74 | 0.26 | -0.67 | 0.33 | 74.22 | 33.2
2019-09-16 | 15:53 | 154.0586 | 164.6602 | 0.05 | 1.05 | -0.75 | 0.25 | -0.68 | 0.32 | 74.22 | 34.18
2019-09-16 | 15:53 | 154.168 | 164.7696 | 0.05 | 1.05 | -0.74 | 0.26 | -0.67 | 0.33 | 74.22 | 32.23
2019-09-16 | 15:53 | 154.2695 | 164.8711 | 0.07 | 1.07 | -0.75 | 0.25 | -0.67 | 0.33 | 74.22 | 34.18
2019-09-16 | 15:53 | 154.3672 | 164.9688 | 0.06 | 1.06 | -0.75 | 0.25 | -0.69 | 0.31 | 74.22 | 33.2
2019-09-16 | 15:53 | 154.4688 | 165.0704 | 0.05 | 1.05 | -0.76 | 0.24 | -0.69 | 0.31 | 74.22 | 34.18
2019-09-16 | 15:53 | 154.5781 | 165.1797 | 0.04 | 1.04 | -0.74 | 0.26 | -0.68 | 0.32 | 74.22 | 34.18
2019-09-16 | 15:53 | 154.6797 | 165.2813 | 0.06 | 1.06 | -0.76 | 0.24 | -0.68 | 0.32 | 76.17 | 34.18
2019-09-16 | 15:53 | 154.7773 | 165.3789 | 0.05 | 1.05 | -0.76 | 0.24 | -0.69 | 0.31 | 74.22 | 33.2
2019-09-16 | 15:53 | 154.8906 | 165.4922 | 0.05 | 1.05 | -0.77 | 0.23 | -0.69 | 0.31 | 76.17 | 34.18
2019-09-16 | 15:53 | 154.9883 | 165.5899 | 0.05 | 1.05 | -0.76 | 0.24 | -0.69 | 0.31 | 75.2 | 36.13
2019-09-16 | 15:53 | 155.0898 | 165.6914 | 0.01 | 1.01 | -0.71 | 0.29 | -0.68 | 0.32 | 74.22 | 34.18
2019-09-16 | 15:53 | 155.1875 | 165.7891 | -0.08 | 0.92 | -0.63 | 0.37 | -0.66 | 0.34 | 75.2 | 34.18
2019-09-16 | 15:53 | 155.2969 | 165.8985 | -0.11 | 0.89 | -0.6 | 0.4 | -0.66 | 0.34 | 75.2 | 34.18
2019-09-16 | 15:53 | 155.3984 | 166 | -0.11 | 0.89 | -0.58 | 0.42 | -0.64 | 0.36 | 75.2 | 35.16
2019-09-16 | 15:53 | 155.5 | 166.1016 | 0.04 | 1.04 | -0.73 | 0.27 | -0.67 | 0.33 | 74.22 | 34.18
2019-09-16 | 15:53 | 155.5977 | 166.1993 | 0.04 | 1.04 | -0.73 | 0.27 | -0.65 | 0.35 | 75.2 | 33.2
2019-09-16 | 15:53 | 155.707 | 166.3086 | 0.05 | 1.05 | -0.73 | 0.27 | -0.65 | 0.35 | 74.22 | 34.18
2019-09-16 | 15:53 | 155.8086 | 166.4102 | 0.04 | 1.04 | -0.74 | 0.26 | -0.67 | 0.33 | 75.2 | 35.16
2019-09-16 | 15:53 | 155.9102 | 166.5118 | 0.05 | 1.05 | -0.75 | 0.25 | -0.66 | 0.34 | 74.22 | 34.18
2019-09-16 | 15:53 | 156.0195 | 166.6211 | 0.05 | 1.05 | -0.74 | 0.26 | -0.68 | 0.32 | 75.2 | 34.18
2019-09-16 | 15:53 | 156.1172 | 166.7188 | 0.06 | 1.06 | -0.75 | 0.25 | -0.68 | 0.32 | 74.22 | 34.18
2019-09-16 | 15:53 | 156.2188 | 166.8204 | 0.07 | 1.07 | -0.74 | 0.26 | -0.68 | 0.32 | 74.22 | 34.18
2019-09-16 | 15:53 | 156.3203 | 166.9219 | 0.05 | 1.05 | -0.75 | 0.25 | -0.68 | 0.32 | 74.22 | 31.25
2019-09-16 | 15:53 | 156.4297 | 167.0313 | 0.06 | 1.06 | -0.75 | 0.25 | -0.68 | 0.32 | 74.22 | 34.18
2019-09-16 | 15:53 | 156.5273 | 167.1289 | 0.06 | 1.06 | -0.74 | 0.26 | -0.68 | 0.32 | 73.24 | 33.2
2019-09-16 | 15:53 | 156.6289 | 167.2305 | 0.07 | 1.07 | -0.75 | 0.25 | -0.68 | 0.32 | 75.2 | 35.16
2019-09-16 | 15:53 | 156.7305 | 167.3321 | 0.05 | 1.05 | -0.75 | 0.25 | -0.68 | 0.32 | 74.22 | 34.18
2019-09-16 | 15:53 | 156.8398 | 167.4414 | 0.06 | 1.06 | -0.75 | 0.25 | -0.69 | 0.31 | 74.22 | 34.18
2019-09-16 | 15:53 | 156.9375 | 167.5391 | 0.07 | 1.07 | -0.76 | 0.24 | -0.69 | 0.31 | 75.2 | 35.16
2019-09-16 | 15:53 | 157.0391 | 167.6407 | 0.07 | 1.07 | -0.76 | 0.24 | -0.67 | 0.33 | 75.2 | 32.23
2019-09-16 | 15:53 | 157.1484 | 167.75 | -0.04 | 0.96 | -0.67 | 0.33 | -0.68 | 0.32 | 75.2 | 33.2
2019-09-16 | 15:53 | 157.25 | 167.8516 | -0.08 | 0.92 | -0.62 | 0.38 | -0.67 | 0.33 | 74.22 | 34.18
2019-09-16 | 15:53 | 157.3477 | 167.9493 | -0.12 | 0.88 | -0.59 | 0.41 | -0.65 | 0.35 | 74.22 | 34.18
2019-09-16 | 15:53 | 157.4492 | 168.0508 | 0.02 | 1.02 | -0.71 | 0.29 | -0.65 | 0.35 | 75.2 | 34.18
2019-09-16 | 15:53 | 157.5703 | 168.1719 | 0.04 | 1.04 | -0.74 | 0.26 | -0.66 | 0.34 | 74.22 | 34.18
2019-09-16 | 15:53 | 157.6602 | 168.2618 | 0.04 | 1.04 | -0.74 | 0.26 | -0.68 | 0.32 | 74.22 | 33.2
2019-09-16 | 15:53 | 157.7578 | 168.3594 | 0.04 | 1.04 | -0.75 | 0.25 | -0.67 | 0.33 | 75.2 | 32.23
2019-09-16 | 15:53 | 157.8672 | 168.4688 | 0.05 | 1.05 | -0.75 | 0.25 | -0.67 | 0.33 | 74.22 | 33.2
2019-09-16 | 15:53 | 157.9688 | 168.5704 | 0.06 | 1.06 | -0.75 | 0.25 | -0.68 | 0.32 | 73.24 | 33.2
2019-09-16 | 15:53 | 158.0703 | 168.6719 | 0.04 | 1.04 | -0.75 | 0.25 | -0.67 | 0.33 | 75.2 | 34.18
2019-09-16 | 15:53 | 158.168 | 168.7696 | 0.06 | 1.06 | -0.75 | 0.25 | -0.68 | 0.32 | 75.2 | 34.18
2019-09-16 | 15:53 | 158.2695 | 168.8711 | 0.05 | 1.05 | -0.75 | 0.25 | -0.67 | 0.33 | 75.2 | 34.18
2019-09-16 | 15:53 | 158.3789 | 168.9805 | 0.06 | 1.06 | -0.73 | 0.27 | -0.67 | 0.33 | 75.2 | 34.18
2019-09-16 | 15:53 | 158.4805 | 169.0821 | 0.06 | 1.06 | -0.75 | 0.25 | -0.68 | 0.32 | 75.2 | 34.18
2019-09-16 | 15:53 | 158.5898 | 169.1914 | 0.05 | 1.05 | -0.76 | 0.24 | -0.68 | 0.32 | 74.22 | 34.18
2019-09-16 | 15:53 | 158.6875 | 169.2891 | 0.05 | 1.05 | -0.77 | 0.23 | -0.69 | 0.31 | 73.24 | 33.2
2019-09-16 | 15:53 | 158.7891 | 169.3907 | 0.05 | 1.05 | -0.77 | 0.23 | -0.69 | 0.31 | 74.22 | 33.2
2019-09-16 | 15:53 | 158.8906 | 169.4922 | 0.05 | 1.05 | -0.76 | 0.24 | -0.69 | 0.31 | 74.22 | 34.18
2019-09-16 | 15:53 | 159 | 169.6016 | 0.06 | 1.06 | -0.75 | 0.25 | -0.67 | 0.33 | 75.2 | 34.18
2019-09-16 | 15:53 | 159.0977 | 169.6993 | 0.03 | 1.03 | -0.72 | 0.28 | -0.68 | 0.32 | 76.17 | 33.2
2019-09-16 | 15:53 | 159.1992 | 169.8008 | -0.09 | 0.91 | -0.63 | 0.37 | -0.68 | 0.32 | 74.22 | 32.23
2019-09-16 | 15:53 | 159.3086 | 169.9102 | -0.12 | 0.88 | -0.6 | 0.4 | -0.66 | 0.34 | 74.22 | 32.23
2019-09-16 | 15:53 | 159.4102 | 170.0118 | -0.12 | 0.88 | -0.58 | 0.42 | -0.65 | 0.35 | 75.2 | 33.2
2019-09-16 | 15:53 | 159.5078 | 170.1094 | 0.05 | 1.05 | -0.72 | 0.28 | -0.67 | 0.33 | 74.22 | 34.18
2019-09-16 | 15:53 | 159.6094 | 170.211 | 0.04 | 1.04 | -0.73 | 0.27 | -0.66 | 0.34 | 75.2 | 35.16
2019-09-16 | 15:53 | 159.7188 | 170.3204 | 0.04 | 1.04 | -0.72 | 0.28 | -0.67 | 0.33 | 74.22 | 33.2
2019-09-16 | 15:53 | 159.8203 | 170.4219 | 0.05 | 1.05 | -0.75 | 0.25 | -0.67 | 0.33 | 75.2 | 34.18
2019-09-16 | 15:53 | 159.918 | 170.5196 | 0.05 | 1.05 | -0.75 | 0.25 | -0.66 | 0.34 | 75.2 | 31.25
2019-09-16 | 15:53 | 160.0195 | 170.6211 | 0.07 | 1.07 | -0.74 | 0.26 | -0.67 | 0.33 | 76.17 | 33.2
2019-09-16 | 15:53 | 160.1289 | 170.7305 | 0.05 | 1.05 | -0.75 | 0.25 | -0.67 | 0.33 | 73.24 | 33.2
2019-09-16 | 15:53 | 160.2305 | 170.8321 | 0.06 | 1.06 | -0.75 | 0.25 | -0.67 | 0.33 | 74.22 | 34.18
2019-09-16 | 15:53 | 160.3281 | 170.9297 | 0.05 | 1.05 | -0.76 | 0.24 | -0.68 | 0.32 | 74.22 | 34.18
2019-09-16 | 15:53 | 160.4297 | 171.0313 | 0.07 | 1.07 | -0.74 | 0.26 | -0.67 | 0.33 | 74.22 | 35.16
2019-09-16 | 15:53 | 160.5391 | 171.1407 | 0.06 | 1.06 | -0.74 | 0.26 | -0.68 | 0.32 | 75.2 | 33.2
2019-09-16 | 15:53 | 160.6406 | 171.2422 | 0.06 | 1.06 | -0.75 | 0.25 | -0.68 | 0.32 | 74.22 | 32.23
2019-09-16 | 15:53 | 160.7383 | 171.3399 | 0.06 | 1.06 | -0.76 | 0.24 | -0.68 | 0.32 | 76.17 | 33.2
2019-09-16 | 15:53 | 160.8477 | 171.4493 | 0.08 | 1.08 | -0.75 | 0.25 | -0.69 | 0.31 | 75.2 | 35.16
2019-09-16 | 15:53 | 160.9492 | 171.5508 | 0.07 | 1.07 | -0.75 | 0.25 | -0.69 | 0.31 | 74.22 | 34.18
2019-09-16 | 15:53 | 161.0469 | 171.6485 | 0.05 | 1.05 | -0.74 | 0.26 | -0.68 | 0.32 | 75.2 | 34.18
2019-09-16 | 15:53 | 161.1484 | 171.75 | -0.01 | 0.99 | -0.68 | 0.32 | -0.67 | 0.33 | 75.2 | 34.18
2019-09-16 | 15:53 | 161.2578 | 171.8594 | -0.11 | 0.89 | -0.62 | 0.38 | -0.67 | 0.33 | 74.22 | 33.2
2019-09-16 | 15:53 | 161.3594 | 171.961 | -0.1 | 0.9 | -0.59 | 0.41 | -0.64 | 0.36 | 74.22 | 32.23
2019-09-16 | 15:53 | 161.457 | 172.0586 | 0.03 | 1.03 | -0.71 | 0.29 | -0.67 | 0.33 | 74.22 | 34.18
2019-09-16 | 15:53 | 161.5703 | 172.1719 | 0.05 | 1.05 | -0.74 | 0.26 | -0.68 | 0.32 | 74.22 | 35.16
2019-09-16 | 15:53 | 161.668 | 172.2696 | 0.04 | 1.04 | -0.74 | 0.26 | -0.68 | 0.32 | 73.24 | 35.16
2019-09-16 | 15:53 | 161.7695 | 172.3711 | 0.06 | 1.06 | -0.74 | 0.26 | -0.67 | 0.33 | 75.2 | 34.18
2019-09-16 | 15:53 | 161.8789 | 172.4805 | 0.06 | 1.06 | -0.74 | 0.26 | -0.68 | 0.32 | 74.22 | 34.18
2019-09-16 | 15:53 | 161.9805 | 172.5821 | 0.06 | 1.06 | -0.74 | 0.26 | -0.68 | 0.32 | 76.17 | 35.16
2019-09-16 | 15:53 | 162.0781 | 172.6797 | 0.06 | 1.06 | -0.74 | 0.26 | -0.67 | 0.33 | 74.22 | 33.2
2019-09-16 | 15:53 | 162.1797 | 172.7813 | 0.07 | 1.07 | -0.75 | 0.25 | -0.68 | 0.32 | 75.2 | 33.2
2019-09-16 | 15:53 | 162.2773 | 172.8789 | 0.06 | 1.06 | -0.75 | 0.25 | -0.68 | 0.32 | 75.2 | 33.2
2019-09-16 | 15:53 | 162.3906 | 172.9922 | 0.04 | 1.04 | -0.75 | 0.25 | -0.69 | 0.31 | 75.2 | 33.2
2019-09-16 | 15:53 | 162.4883 | 173.0899 | 0.05 | 1.05 | -0.75 | 0.25 | -0.68 | 0.32 | 74.22 | 33.2
2019-09-16 | 15:53 | 162.5898 | 173.1914 | 0.07 | 1.07 | -0.75 | 0.25 | -0.69 | 0.31 | 74.22 | 34.18
2019-09-16 | 15:53 | 162.6875 | 173.2891 | 0.05 | 1.05 | -0.75 | 0.25 | -0.69 | 0.31 | 74.22 | 33.2
2019-09-16 | 15:53 | 162.7969 | 173.3985 | 0.05 | 1.05 | -0.75 | 0.25 | -0.68 | 0.32 | 74.22 | 34.18
2019-09-16 | 15:53 | 162.8984 | 173.5 | 0.05 | 1.05 | -0.74 | 0.26 | -0.68 | 0.32 | 74.22 | 33.2
2019-09-16 | 15:53 | 163 | 173.6016 | 0.05 | 1.05 | -0.75 | 0.25 | -0.69 | 0.31 | 75.2 | 35.16
2019-09-16 | 15:53 | 163.1094 | 173.711 | 0.01 | 1.01 | -0.71 | 0.29 | -0.69 | 0.31 | 75.2 | 34.18
2019-09-16 | 15:53 | 163.207 | 173.8086 | -0.09 | 0.91 | -0.6 | 0.4 | -0.68 | 0.32 | 76.17 | 36.13
2019-09-16 | 15:53 | 163.3086 | 173.9102 | -0.11 | 0.89 | -0.58 | 0.42 | -0.67 | 0.33 | 75.2 | 35.16
2019-09-16 | 15:53 | 163.4102 | 174.0118 | -0.11 | 0.89 | -0.57 | 0.43 | -0.67 | 0.33 | 75.2 | 35.16
2019-09-16 | 15:53 | 163.5195 | 174.1211 | 0.04 | 1.04 | -0.73 | 0.27 | -0.66 | 0.34 | 74.22 | 33.2
2019-09-16 | 15:53 | 163.6172 | 174.2188 | 0.05 | 1.05 | -0.74 | 0.26 | -0.68 | 0.32 | 74.22 | 33.2
2019-09-16 | 15:53 | 163.7188 | 174.3204 | 0.08 | 1.08 | -0.74 | 0.26 | -0.67 | 0.33 | 74.22 | 33.2
2019-09-16 | 15:53 | 163.8203 | 174.4219 | 0.05 | 1.05 | -0.75 | 0.25 | -0.68 | 0.32 | 75.2 | 34.18
2019-09-16 | 15:53 | 163.9297 | 174.5313 | 0.04 | 1.04 | -0.74 | 0.26 | -0.67 | 0.33 | 74.22 | 33.2
2019-09-16 | 15:53 | 164.0273 | 174.6289 | 0.07 | 1.07 | -0.74 | 0.26 | -0.67 | 0.33 | 74.22 | 33.2
2019-09-16 | 15:53 | 164.1289 | 174.7305 | 0.08 | 1.08 | -0.74 | 0.26 | -0.68 | 0.32 | 75.2 | 33.2
2019-09-16 | 15:53 | 164.2305 | 174.8321 | 0.08 | 1.08 | -0.74 | 0.26 | -0.68 | 0.32 | 75.2 | 34.18
2019-09-16 | 15:53 | 164.3398 | 174.9414 | 0.06 | 1.06 | -0.75 | 0.25 | -0.69 | 0.31 | 74.22 | 32.23
2019-09-16 | 15:53 | 164.4375 | 175.0391 | 0.06 | 1.06 | -0.74 | 0.26 | -0.67 | 0.33 | 74.22 | 33.2
2019-09-16 | 15:53 | 164.5469 | 175.1485 | 0.06 | 1.06 | -0.74 | 0.26 | -0.69 | 0.31 | 75.2 | 35.16
2019-09-16 | 15:53 | 164.6484 | 175.25 | 0.07 | 1.07 | -0.75 | 0.25 | -0.68 | 0.32 | 74.22 | 33.2
2019-09-16 | 15:53 | 164.75 | 175.3516 | 0.06 | 1.06 | -0.75 | 0.25 | -0.69 | 0.31 | 74.22 | 34.18
2019-09-16 | 15:53 | 164.8477 | 175.4493 | 0.05 | 1.05 | -0.77 | 0.23 | -0.69 | 0.31 | 75.2 | 34.18
2019-09-16 | 15:53 | 164.9492 | 175.5508 | 0.07 | 1.07 | -0.76 | 0.24 | -0.68 | 0.32 | 76.17 | 34.18
2019-09-16 | 15:53 | 165.0586 | 175.6602 | 0.04 | 1.04 | -0.74 | 0.26 | -0.69 | 0.31 | 75.2 | 32.23
2019-09-16 | 15:53 | 165.1602 | 175.7618 | -0.07 | 0.93 | -0.65 | 0.35 | -0.69 | 0.31 | 75.2 | 35.16
2019-09-16 | 15:53 | 165.2695 | 175.8711 | -0.12 | 0.88 | -0.6 | 0.4 | -0.66 | 0.34 | 75.2 | 35.16
2019-09-16 | 15:53 | 165.3672 | 175.9688 | -0.12 | 0.88 | -0.58 | 0.42 | -0.66 | 0.34 | 76.17 | 34.18
2019-09-16 | 15:53 | 165.4688 | 176.0704 | 0.02 | 1.02 | -0.71 | 0.29 | -0.67 | 0.33 | 75.2 | 34.18
2019-09-16 | 15:53 | 165.5703 | 176.1719 | 0.04 | 1.04 | -0.73 | 0.27 | -0.67 | 0.33 | 74.22 | 34.18
2019-09-16 | 15:53 | 165.6797 | 176.2813 | 0.05 | 1.05 | -0.73 | 0.27 | -0.66 | 0.34 | 74.22 | 33.2
2019-09-16 | 15:53 | 165.7773 | 176.3789 | 0.06 | 1.06 | -0.74 | 0.26 | -0.68 | 0.32 | 75.2 | 32.23
2019-09-16 | 15:53 | 165.8789 | 176.4805 | 0.05 | 1.05 | -0.74 | 0.26 | -0.68 | 0.32 | 74.22 | 33.2
2019-09-16 | 15:53 | 165.9805 | 176.5821 | 0.05 | 1.05 | -0.73 | 0.27 | -0.67 | 0.33 | 75.2 | 34.18
2019-09-16 | 15:53 | 166.0898 | 176.6914 | 0.05 | 1.05 | -0.75 | 0.25 | -0.68 | 0.32 | 74.22 | 33.2
2019-09-16 | 15:53 | 166.1875 | 176.7891 | 0.05 | 1.05 | -0.73 | 0.27 | -0.69 | 0.31 | 74.22 | 33.2
2019-09-16 | 15:53 | 166.2891 | 176.8907 | 0.06 | 1.06 | -0.74 | 0.26 | -0.68 | 0.32 | 74.22 | 33.2
2019-09-16 | 15:53 | 166.3906 | 176.9922 | 0.08 | 1.08 | -0.74 | 0.26 | -0.68 | 0.32 | 75.2 | 34.18
2019-09-16 | 15:53 | 166.5 | 177.1016 | 0.06 | 1.06 | -0.74 | 0.26 | -0.67 | 0.33 | 74.22 | 32.23
2019-09-16 | 15:53 | 166.5977 | 177.1993 | 0.07 | 1.07 | -0.74 | 0.26 | -0.69 | 0.31 | 75.2 | 32.23
2019-09-16 | 15:53 | 166.6992 | 177.3008 | 0.07 | 1.07 | -0.75 | 0.25 | -0.68 | 0.32 | 76.17 | 34.18
2019-09-16 | 15:53 | 166.8086 | 177.4102 | 0.05 | 1.05 | -0.75 | 0.25 | -0.7 | 0.3 | 74.22 | 35.16
2019-09-16 | 15:53 | 166.9102 | 177.5118 | 0.07 | 1.07 | -0.75 | 0.25 | -0.69 | 0.31 | 74.22 | 34.18
2019-09-16 | 15:53 | 167.0078 | 177.6094 | 0.08 | 1.08 | -0.75 | 0.25 | -0.68 | 0.32 | 75.2 | 35.16
2019-09-16 | 15:53 | 167.1094 | 177.711 | 0.02 | 1.02 | -0.71 | 0.29 | -0.68 | 0.32 | 75.2 | 34.18
2019-09-16 | 15:53 | 167.2188 | 177.8204 | -0.03 | 0.97 | -0.67 | 0.33 | -0.69 | 0.31 | 75.2 | 32.23
2019-09-16 | 15:53 | 167.3203 | 177.9219 | -0.11 | 0.89 | -0.59 | 0.41 | -0.66 | 0.34 | 74.22 | 33.2
2019-09-16 | 15:53 | 167.418 | 178.0196 | -0.12 | 0.88 | -0.57 | 0.43 | -0.67 | 0.33 | 75.2 | 34.18
2019-09-16 | 15:53 | 167.5195 | 178.1211 | 0.05 | 1.05 | -0.72 | 0.28 | -0.66 | 0.34 | 74.22 | 34.18
2019-09-16 | 15:53 | 167.6289 | 178.2305 | 0.04 | 1.04 | -0.75 | 0.25 | -0.67 | 0.33 | 74.22 | 33.2
2019-09-16 | 15:53 | 167.7305 | 178.3321 | 0.05 | 1.05 | -0.72 | 0.28 | -0.67 | 0.33 | 73.24 | 33.2
2019-09-16 | 15:53 | 167.8281 | 178.4297 | 0.05 | 1.05 | -0.73 | 0.27 | -0.68 | 0.32 | 74.22 | 33.2
2019-09-16 | 15:53 | 167.9375 | 178.5391 | 0.05 | 1.05 | -0.73 | 0.27 | -0.68 | 0.32 | 73.24 | 35.16
2019-09-16 | 15:53 | 168.0391 | 178.6407 | 0.05 | 1.05 | -0.73 | 0.27 | -0.67 | 0.33 | 76.17 | 35.16
2019-09-16 | 15:53 | 168.1406 | 178.7422 | 0.08 | 1.08 | -0.75 | 0.25 | -0.68 | 0.32 | 74.22 | 33.2
2019-09-16 | 15:53 | 168.2383 | 178.8399 | 0.05 | 1.05 | -0.73 | 0.27 | -0.67 | 0.33 | 75.2 | 33.2
2019-09-16 | 15:53 | 168.3477 | 178.9493 | 0.05 | 1.05 | -0.75 | 0.25 | -0.68 | 0.32 | 74.22 | 34.18
2019-09-16 | 15:53 | 168.4492 | 179.0508 | 0.06 | 1.06 | -0.74 | 0.26 | -0.68 | 0.32 | 75.2 | 33.2
2019-09-16 | 15:53 | 168.5469 | 179.1485 | 0.05 | 1.05 | -0.74 | 0.26 | -0.68 | 0.32 | 74.22 | 35.16
2019-09-16 | 15:53 | 168.6484 | 179.25 | 0.05 | 1.05 | -0.75 | 0.25 | -0.69 | 0.31 | 75.2 | 34.18
2019-09-16 | 15:53 | 168.7578 | 179.3594 | 0.06 | 1.06 | -0.75 | 0.25 | -0.69 | 0.31 | 75.2 | 33.2
2019-09-16 | 15:53 | 168.8594 | 179.461 | 0.07 | 1.07 | -0.75 | 0.25 | -0.69 | 0.31 | 74.22 | 33.2
2019-09-16 | 15:53 | 168.957 | 179.5586 | 0.05 | 1.05 | -0.75 | 0.25 | -0.69 | 0.31 | 74.22 | 33.2
2019-09-16 | 15:53 | 169.0703 | 179.6719 | 0.05 | 1.05 | -0.74 | 0.26 | -0.69 | 0.31 | 74.22 | 33.2
2019-09-16 | 15:53 | 169.168 | 179.7696 | -0.08 | 0.92 | -0.62 | 0.38 | -0.67 | 0.33 | 74.22 | 34.18
2019-09-16 | 15:53 | 169.2695 | 179.8711 | -0.12 | 0.88 | -0.59 | 0.41 | -0.67 | 0.33 | 74.22 | 33.2
2019-09-16 | 15:53 | 169.3672 | 179.9688 | -0.13 | 0.87 | -0.58 | 0.42 | -0.66 | 0.34 | 74.22 | 35.16
2019-09-16 | 15:53 | 169.4805 | 180.0821 | 0.03 | 1.03 | -0.71 | 0.29 | -0.67 | 0.33 | 74.22 | 32.23
2019-09-16 | 15:53 | 169.5781 | 180.1797 | 0.04 | 1.04 | -0.72 | 0.28 | -0.66 | 0.34 | 74.22 | 33.2
2019-09-16 | 15:53 | 169.6797 | 180.2813 | 0.04 | 1.04 | -0.72 | 0.28 | -0.67 | 0.33 | 74.22 | 33.2
2019-09-16 | 15:53 | 169.7773 | 180.3789 | 0.05 | 1.05 | -0.73 | 0.27 | -0.66 | 0.34 | 75.2 | 34.18
2019-09-16 | 15:53 | 169.8906 | 180.4922 | 0.06 | 1.06 | -0.72 | 0.28 | -0.66 | 0.34 | 76.17 | 34.18
2019-09-16 | 15:53 | 169.9883 | 180.5899 | 0.07 | 1.07 | -0.74 | 0.26 | -0.68 | 0.32 | 75.2 | 33.2
2019-09-16 | 15:53 | 170.0898 | 180.6914 | 0.06 | 1.06 | -0.74 | 0.26 | -0.68 | 0.32 | 75.2 | 34.18
2019-09-16 | 15:53 | 170.1992 | 180.8008 | 0.04 | 1.04 | -0.74 | 0.26 | -0.69 | 0.31 | 75.2 | 33.2
2019-09-16 | 15:53 | 170.2969 | 180.8985 | 0.05 | 1.05 | -0.73 | 0.27 | -0.67 | 0.33 | 74.22 | 33.2
2019-09-16 | 15:53 | 170.3984 | 181 | 0.07 | 1.07 | -0.74 | 0.26 | -0.68 | 0.32 | 74.22 | 34.18
2019-09-16 | 15:53 | 170.5078 | 181.1094 | 0.06 | 1.06 | -0.73 | 0.27 | -0.68 | 0.32 | 74.22 | 33.2
2019-09-16 | 15:53 | 170.6094 | 181.211 | 0.07 | 1.07 | -0.75 | 0.25 | -0.67 | 0.33 | 75.2 | 35.16
2019-09-16 | 15:53 | 170.707 | 181.3086 | 0.08 | 1.08 | -0.75 | 0.25 | -0.69 | 0.31 | 74.22 | 33.2
2019-09-16 | 15:53 | 170.8086 | 181.4102 | 0.06 | 1.06 | -0.75 | 0.25 | -0.67 | 0.33 | 76.17 | 35.16
2019-09-16 | 15:53 | 170.9102 | 181.5118 | 0.06 | 1.06 | -0.74 | 0.26 | -0.68 | 0.32 | 74.22 | 31.25
2019-09-16 | 15:53 | 171.0195 | 181.6211 | 0.06 | 1.06 | -0.75 | 0.25 | -0.69 | 0.31 | 76.17 | 35.16
2019-09-16 | 15:53 | 171.1172 | 181.7188 | -0.02 | 0.98 | -0.69 | 0.31 | -0.67 | 0.33 | 73.24 | 33.2
2019-09-16 | 15:53 | 171.2305 | 181.8321 | -0.08 | 0.92 | -0.61 | 0.39 | -0.67 | 0.33 | 75.2 | 33.2
2019-09-16 | 15:53 | 171.3281 | 181.9297 | -0.12 | 0.88 | -0.59 | 0.41 | -0.66 | 0.34 | 74.22 | 33.2
2019-09-16 | 15:53 | 171.4297 | 182.0313 | 0.44 | 1.44 | -0.58 | 0.42 | -0.66 | 0.34 | 74.22 | 34.18
2019-09-16 | 15:53 | 171.5273 | 182.1289 | 0.05 | 1.05 | -0.73 | 0.27 | -0.66 | 0.34 | 75.2 | 34.18
2019-09-16 | 15:53 | 171.6406 | 182.2422 | 0.04 | 1.04 | -0.72 | 0.28 | -0.67 | 0.33 | 74.22 | 31.25
2019-09-16 | 15:53 | 171.7383 | 182.3399 | 0.06 | 1.06 | -0.74 | 0.26 | -0.66 | 0.34 | 74.22 | 32.23
2019-09-16 | 15:53 | 171.8398 | 182.4414 | 0.04 | 1.04 | -0.74 | 0.26 | -0.67 | 0.33 | 74.22 | 34.18
2019-09-16 | 15:53 | 171.9375 | 182.5391 | 0.04 | 1.04 | -0.74 | 0.26 | -0.69 | 0.31 | 73.24 | 34.18
2019-09-16 | 15:53 | 172.0469 | 182.6485 | 0.05 | 1.05 | -0.73 | 0.27 | -0.67 | 0.33 | 75.2 | 34.18
2019-09-16 | 15:53 | 172.1484 | 182.75 | 0.06 | 1.06 | -0.73 | 0.27 | -0.66 | 0.34 | 75.2 | 34.18
2019-09-16 | 15:53 | 172.25 | 182.8516 | 0.04 | 1.04 | -0.73 | 0.27 | -0.68 | 0.32 | 75.2 | 34.18
2019-09-16 | 15:53 | 172.3477 | 182.9493 | 0.05 | 1.05 | -0.74 | 0.26 | -0.67 | 0.33 | 74.22 | 33.2
2019-09-16 | 15:53 | 172.457 | 183.0586 | 0.05 | 1.05 | -0.74 | 0.26 | -0.66 | 0.34 | 74.22 | 32.23
2019-09-16 | 15:53 | 172.5586 | 183.1602 | 0.06 | 1.06 | -0.74 | 0.26 | -0.68 | 0.32 | 76.17 | 33.2
2019-09-16 | 15:53 | 172.6602 | 183.2618 | 0.05 | 1.05 | -0.74 | 0.26 | -0.67 | 0.33 | 75.2 | 33.2
2019-09-16 | 15:53 | 172.7695 | 183.3711 | 0.07 | 1.07 | -0.75 | 0.25 | -0.68 | 0.32 | 75.2 | 33.2
2019-09-16 | 15:53 | 172.8672 | 183.4688 | 0.07 | 1.07 | -0.75 | 0.25 | -0.67 | 0.33 | 74.22 | 34.18
2019-09-16 | 15:53 | 172.9688 | 183.5704 | 0.08 | 1.08 | -0.76 | 0.24 | -0.69 | 0.31 | 75.2 | 33.2
2019-09-16 | 15:53 | 173.0703 | 183.6719 | 0.06 | 1.06 | -0.74 | 0.26 | -0.68 | 0.32 | 75.2 | 33.2
2019-09-16 | 15:53 | 173.1797 | 183.7813 | -0.07 | 0.93 | -0.63 | 0.37 | -0.67 | 0.33 | 73.24 | 33.2
2019-09-16 | 15:53 | 173.2773 | 183.8789 | -0.11 | 0.89 | -0.58 | 0.42 | -0.66 | 0.34 | 74.22 | 33.2
2019-09-16 | 15:53 | 173.3789 | 183.9805 | -0.13 | 0.87 | -0.58 | 0.42 | -0.65 | 0.35 | 74.22 | 33.2
2019-09-16 | 15:53 | 173.4805 | 184.0821 | 0.03 | 1.03 | -0.71 | 0.29 | -0.66 | 0.34 | 75.2 | 34.18
2019-09-16 | 15:53 | 173.5898 | 184.1914 | 0.04 | 1.04 | -0.73 | 0.27 | -0.66 | 0.34 | 74.22 | 34.18
2019-09-16 | 15:53 | 173.6875 | 184.2891 | 0.04 | 1.04 | -0.73 | 0.27 | -0.66 | 0.34 | 74.22 | 33.2
2019-09-16 | 15:53 | 173.7891 | 184.3907 | 0.06 | 1.06 | -0.72 | 0.28 | -0.66 | 0.34 | 75.2 | 33.2
2019-09-16 | 15:53 | 173.8984 | 184.5 | 0.04 | 1.04 | -0.73 | 0.27 | -0.68 | 0.32 | 75.2 | 32.23
2019-09-16 | 15:53 | 174 | 184.6016 | 0.04 | 1.04 | -0.74 | 0.26 | -0.67 | 0.33 | 75.2 | 34.18
2019-09-16 | 15:53 | 174.0977 | 184.6993 | 0.07 | 1.07 | -0.73 | 0.27 | -0.68 | 0.32 | 74.22 | 33.2
2019-09-16 | 15:53 | 174.1992 | 184.8008 | 0.04 | 1.04 | -0.74 | 0.26 | -0.67 | 0.33 | 75.2 | 34.18
2019-09-16 | 15:53 | 174.3086 | 184.9102 | 0.07 | 1.07 | -0.76 | 0.24 | -0.68 | 0.32 | 74.22 | 35.16
2019-09-16 | 15:53 | 174.4102 | 185.0118 | 0.07 | 1.07 | -0.74 | 0.26 | -0.68 | 0.32 | 75.2 | 33.2
2019-09-16 | 15:53 | 174.5078 | 185.1094 | 0.05 | 1.05 | -0.74 | 0.26 | -0.68 | 0.32 | 76.17 | 34.18
2019-09-16 | 15:53 | 174.6094 | 185.211 | 0.06 | 1.06 | -0.74 | 0.26 | -0.67 | 0.33 | 74.22 | 31.25
2019-09-16 | 15:53 | 174.7188 | 185.3204 | 0.05 | 1.05 | -0.75 | 0.25 | -0.67 | 0.33 | 75.2 | 33.2
2019-09-16 | 15:53 | 174.8203 | 185.4219 | 0.08 | 1.08 | -0.75 | 0.25 | -0.69 | 0.31 | 75.2 | 33.2
2019-09-16 | 15:53 | 174.918 | 185.5196 | 0.05 | 1.05 | -0.74 | 0.26 | -0.69 | 0.31 | 74.22 | 32.23
2019-09-16 | 15:53 | 175.0273 | 185.6289 | 0.06 | 1.06 | -0.75 | 0.25 | -0.68 | 0.32 | 75.2 | 34.18
2019-09-16 | 15:53 | 175.1289 | 185.7305 | 0.04 | 1.04 | -0.71 | 0.29 | -0.69 | 0.31 | 74.22 | 35.16
2019-09-16 | 15:53 | 175.2305 | 185.8321 | -0.06 | 0.94 | -0.64 | 0.36 | -0.68 | 0.32 | 74.22 | 34.18
2019-09-16 | 15:53 | 175.3281 | 185.9297 | -0.1 | 0.9 | -0.59 | 0.41 | -0.65 | 0.35 | 74.22 | 32.23
2019-09-16 | 15:53 | 175.4375 | 186.0391 | -0.12 | 0.88 | -0.57 | 0.43 | -0.65 | 0.35 | 75.2 | 34.18
2019-09-16 | 15:53 | 175.5391 | 186.1407 | 0.04 | 1.04 | -0.73 | 0.27 | -0.67 | 0.33 | 73.24 | 35.16
2019-09-16 | 15:53 | 175.6406 | 186.2422 | 0.04 | 1.04 | -0.73 | 0.27 | -0.68 | 0.32 | 73.24 | 34.18
2019-09-16 | 15:53 | 175.7383 | 186.3399 | 0.06 | 1.06 | -0.73 | 0.27 | -0.66 | 0.34 | 73.24 | 34.18
2019-09-16 | 15:53 | 175.8477 | 186.4493 | 0.05 | 1.05 | -0.72 | 0.28 | -0.66 | 0.34 | 74.22 | 33.2
2019-09-16 | 15:53 | 175.9492 | 186.5508 | 0.04 | 1.04 | -0.74 | 0.26 | -0.67 | 0.33 | 75.2 | 33.2
2019-09-16 | 15:53 | 176.0469 | 186.6485 | 0.06 | 1.06 | -0.74 | 0.26 | -0.68 | 0.32 | 74.22 | 33.2
2019-09-16 | 15:53 | 176.1602 | 186.7618 | 0.04 | 1.04 | -0.75 | 0.25 | -0.69 | 0.31 | 75.2 | 33.2
2019-09-16 | 15:53 | 176.2578 | 186.8594 | 0.05 | 1.05 | -0.75 | 0.25 | -0.67 | 0.33 | 74.22 | 33.2
2019-09-16 | 15:53 | 176.3594 | 186.961 | 0.06 | 1.06 | -0.74 | 0.26 | -0.67 | 0.33 | 74.22 | 35.16
2019-09-16 | 15:53 | 176.4688 | 187.0704 | 0.06 | 1.06 | -0.74 | 0.26 | -0.68 | 0.32 | 76.17 | 35.16
2019-09-16 | 15:53 | 176.5703 | 187.1719 | 0.04 | 1.04 | -0.74 | 0.26 | -0.68 | 0.32 | 75.2 | 34.18
2019-09-16 | 15:53 | 176.668 | 187.2696 | 0.06 | 1.06 | -0.74 | 0.26 | -0.69 | 0.31 | 75.2 | 34.18
2019-09-16 | 15:53 | 176.7695 | 187.3711 | 0.06 | 1.06 | -0.74 | 0.26 | -0.69 | 0.31 | 74.22 | 33.2
2019-09-16 | 15:53 | 176.8789 | 187.4805 | 0.06 | 1.06 | -0.75 | 0.25 | -0.68 | 0.32 | 75.2 | 32.23
2019-09-16 | 15:53 | 176.9805 | 187.5821 | 0.05 | 1.05 | -0.75 | 0.25 | -0.67 | 0.33 | 75.2 | 33.2
2019-09-16 | 15:53 | 177.0781 | 187.6797 | 0.07 | 1.07 | -0.75 | 0.25 | -0.68 | 0.32 | 74.22 | 33.2
2019-09-16 | 15:53 | 177.1875 | 187.7891 | -0.05 | 0.95 | -0.63 | 0.37 | -0.67 | 0.33 | 74.22 | 34.18
2019-09-16 | 15:53 | 177.2891 | 187.8907 | -0.1 | 0.9 | -0.6 | 0.4 | -0.66 | 0.34 | 76.17 | 34.18
2019-09-16 | 15:53 | 177.3906 | 187.9922 | -0.12 | 0.88 | -0.59 | 0.41 | -0.67 | 0.33 | 75.2 | 34.18
2019-09-16 | 15:53 | 177.4883 | 188.0899 | 0.03 | 1.03 | -0.71 | 0.29 | -0.65 | 0.35 | 74.22 | 33.2
2019-09-16 | 15:53 | 177.5977 | 188.1993 | 0.04 | 1.04 | -0.73 | 0.27 | -0.67 | 0.33 | 74.22 | 33.2
2019-09-16 | 15:53 | 177.6992 | 188.3008 | 0.04 | 1.04 | -0.73 | 0.27 | -0.66 | 0.34 | 75.2 | 33.2
2019-09-16 | 15:53 | 177.7969 | 188.3985 | 0.05 | 1.05 | -0.72 | 0.28 | -0.67 | 0.33 | 74.22 | 34.18
2019-09-16 | 15:53 | 177.8984 | 188.5 | 0.06 | 1.06 | -0.72 | 0.28 | -0.68 | 0.32 | 75.2 | 34.18
2019-09-16 | 15:53 | 178.0078 | 188.6094 | 0.05 | 1.05 | -0.73 | 0.27 | -0.68 | 0.32 | 74.22 | 33.2
2019-09-16 | 15:53 | 178.1094 | 188.711 | 0.06 | 1.06 | -0.74 | 0.26 | -0.67 | 0.33 | 75.2 | 34.18
2019-09-16 | 15:53 | 178.207 | 188.8086 | 0.06 | 1.06 | -0.74 | 0.26 | -0.67 | 0.33 | 75.2 | 36.13
2019-09-16 | 15:53 | 178.3086 | 188.9102 | 0.05 | 1.05 | -0.74 | 0.26 | -0.68 | 0.32 | 74.22 | 32.23
2019-09-16 | 15:53 | 178.4102 | 189.0118 | 0.08 | 1.08 | -0.73 | 0.27 | -0.65 | 0.35 | 74.22 | 33.2
2019-09-16 | 15:53 | 178.5195 | 189.1211 | 0.04 | 1.04 | -0.74 | 0.26 | -0.66 | 0.34 | 74.22 | 34.18
2019-09-16 | 15:53 | 178.6172 | 189.2188 | 0.07 | 1.07 | -0.75 | 0.25 | -0.69 | 0.31 | 75.2 | 33.2
2019-09-16 | 15:53 | 178.7305 | 189.3321 | 0.05 | 1.05 | -0.74 | 0.26 | -0.68 | 0.32 | 74.22 | 34.18
2019-09-16 | 15:53 | 178.8281 | 189.4297 | 0.05 | 1.05 | -0.74 | 0.26 | -0.69 | 0.31 | 74.22 | 33.2
2019-09-16 | 15:53 | 178.9297 | 189.5313 | 0.06 | 1.06 | -0.75 | 0.25 | -0.69 | 0.31 | 75.2 | 35.16
2019-09-16 | 15:53 | 179.0273 | 189.6289 | 0.05 | 1.05 | -0.75 | 0.25 | -0.68 | 0.32 | 76.17 | 31.25
2019-09-16 | 15:53 | 179.1406 | 189.7422 | -0.01 | 0.99 | -0.67 | 0.33 | -0.68 | 0.32 | 76.17 | 34.18
2019-09-16 | 15:53 | 179.2383 | 189.8399 | -0.09 | 0.91 | -0.62 | 0.38 | -0.67 | 0.33 | 74.22 | 33.2
2019-09-16 | 15:53 | 179.3398 | 189.9414 | -0.12 | 0.88 | -0.57 | 0.43 | -0.66 | 0.34 | 74.22 | 34.18
2019-09-16 | 15:53 | 179.4492 | 190.0508 | -0.1 | 0.9 | -0.59 | 0.41 | -0.65 | 0.35 | 74.22 | 33.2
2019-09-16 | 15:53 | 179.5469 | 190.1485 | 0.04 | 1.04 | -0.71 | 0.29 | -0.66 | 0.34 | 75.2 | 33.2
2019-09-16 | 15:53 | 179.6484 | 190.25 | 0.06 | 1.06 | -0.73 | 0.27 | -0.67 | 0.33 | 74.22 | 33.2
2019-09-16 | 15:53 | 179.75 | 190.3516 | 0.04 | 1.04 | -0.73 | 0.27 | -0.68 | 0.32 | 74.22 | 31.25
2019-09-16 | 15:53 | 179.8594 | 190.461 | 0.04 | 1.04 | -0.73 | 0.27 | -0.67 | 0.33 | 74.22 | 33.2
2019-09-16 | 15:53 | 179.957 | 190.5586 | 0.06 | 1.06 | -0.72 | 0.28 | -0.67 | 0.33 | 74.22 | 34.18
2019-09-16 | 15:53 | 180.0586 | 190.6602 | 0.04 | 1.04 | -0.73 | 0.27 | -0.67 | 0.33 | 74.22 | 34.18
2019-09-16 | 15:53 | 180.168 | 190.7696 | 0.06 | 1.06 | -0.73 | 0.27 | -0.67 | 0.33 | 73.24 | 33.2
2019-09-16 | 15:53 | 180.2695 | 190.8711 | 0.08 | 1.08 | -0.73 | 0.27 | -0.67 | 0.33 | 75.2 | 34.18
2019-09-16 | 15:53 | 180.3672 | 190.9688 | 0.07 | 1.07 | -0.74 | 0.26 | -0.67 | 0.33 | 74.22 | 33.2
2019-09-16 | 15:53 | 180.4688 | 191.0704 | 0.05 | 1.05 | -0.75 | 0.25 | -0.68 | 0.32 | 75.2 | 31.25
2019-09-16 | 15:53 | 180.5703 | 191.1719 | 0.07 | 1.07 | -0.74 | 0.26 | -0.67 | 0.33 | 75.2 | 33.2
2019-09-16 | 15:53 | 180.6797 | 191.2813 | 0.05 | 1.05 | -0.74 | 0.26 | -0.67 | 0.33 | 74.22 | 33.2
2019-09-16 | 15:53 | 180.7773 | 191.3789 | 0.05 | 1.05 | -0.74 | 0.26 | -0.68 | 0.32 | 74.22 | 34.18
2019-09-16 | 15:53 | 180.8789 | 191.4805 | 0.06 | 1.06 | -0.74 | 0.26 | -0.69 | 0.31 | 74.22 | 34.18
2019-09-16 | 15:53 | 180.9883 | 191.5899 | 0.05 | 1.05 | -0.74 | 0.26 | -0.69 | 0.31 | 74.22 | 33.2
2019-09-16 | 15:53 | 181.0898 | 191.6914 | 0.04 | 1.04 | -0.73 | 0.27 | -0.68 | 0.32 | 75.2 | 34.18
2019-09-16 | 15:53 | 181.1875 | 191.7891 | -0.08 | 0.92 | -0.63 | 0.37 | -0.66 | 0.34 | 75.2 | 33.2
2019-09-16 | 15:53 | 181.2891 | 191.8907 | -0.08 | 0.92 | -0.6 | 0.4 | -0.66 | 0.34 | 74.22 | 32.23
2019-09-16 | 15:53 | 181.3984 | 192 | -0.12 | 0.88 | -0.59 | 0.41 | -0.65 | 0.35 | 75.2 | 34.18
2019-09-16 | 15:53 | 181.5 | 192.1016 | 0.02 | 1.02 | -0.71 | 0.29 | -0.67 | 0.33 | 74.22 | 34.18
2019-09-16 | 15:53 | 181.5977 | 192.1993 | 0.04 | 1.04 | -0.71 | 0.29 | -0.65 | 0.35 | 75.2 | 33.2
2019-09-16 | 15:53 | 181.6992 | 192.3008 | 0.04 | 1.04 | -0.72 | 0.28 | -0.67 | 0.33 | 74.22 | 35.16
2019-09-16 | 15:53 | 181.8086 | 192.4102 | 0.05 | 1.05 | -0.73 | 0.27 | -0.67 | 0.33 | 74.22 | 34.18
2019-09-16 | 15:53 | 181.9102 | 192.5118 | 0.06 | 1.06 | -0.73 | 0.27 | -0.67 | 0.33 | 74.22 | 33.2
2019-09-16 | 15:53 | 182.0078 | 192.6094 | 0.05 | 1.05 | -0.73 | 0.27 | -0.67 | 0.33 | 74.22 | 32.23
2019-09-16 | 15:53 | 182.1172 | 192.7188 | 0.07 | 1.07 | -0.73 | 0.27 | -0.68 | 0.32 | 74.22 | 33.2
2019-09-16 | 15:53 | 182.2188 | 192.8204 | 0.06 | 1.06 | -0.73 | 0.27 | -0.67 | 0.33 | 73.24 | 33.2
2019-09-16 | 15:53 | 182.3203 | 192.9219 | 0.05 | 1.05 | -0.73 | 0.27 | -0.68 | 0.32 | 74.22 | 33.2
2019-09-16 | 15:53 | 182.418 | 193.0196 | 0.04 | 1.04 | -0.75 | 0.25 | -0.67 | 0.33 | 75.2 | 33.2
2019-09-16 | 15:53 | 182.5273 | 193.1289 | 0.07 | 1.07 | -0.75 | 0.25 | -0.66 | 0.34 | 74.22 | 33.2
2019-09-16 | 15:53 | 182.6289 | 193.2305 | 0.05 | 1.05 | -0.73 | 0.27 | -0.69 | 0.31 | 74.22 | 34.18
2019-09-16 | 15:53 | 182.7305 | 193.3321 | 0.06 | 1.06 | -0.74 | 0.26 | -0.68 | 0.32 | 75.2 | 31.25
2019-09-16 | 15:53 | 182.8281 | 193.4297 | 0.06 | 1.06 | -0.74 | 0.26 | -0.68 | 0.32 | 75.2 | 34.18
2019-09-16 | 15:53 | 182.9375 | 193.5391 | 0.06 | 1.06 | -0.75 | 0.25 | -0.68 | 0.32 | 76.17 | 33.2
2019-09-16 | 15:53 | 183.0391 | 193.6407 | 0.05 | 1.05 | -0.76 | 0.24 | -0.68 | 0.32 | 74.22 | 34.18
2019-09-16 | 15:53 | 183.1484 | 193.75 | 0 | 1 | -0.7 | 0.3 | -0.68 | 0.32 | 75.2 | 33.2
2019-09-16 | 15:53 | 183.25 | 193.8516 | -0.07 | 0.93 | -0.63 | 0.37 | -0.68 | 0.32 | 74.22 | 33.2
2019-09-16 | 15:53 | 183.3477 | 193.9493 | -0.12 | 0.88 | -0.59 | 0.41 | -0.66 | 0.34 | 75.2 | 33.2
2019-09-16 | 15:53 | 183.4492 | 194.0508 | -0.05 | 0.95 | -0.62 | 0.38 | -0.65 | 0.35 | 74.22 | 32.23
2019-09-16 | 15:53 | 183.5586 | 194.1602 | 0.04 | 1.04 | -0.71 | 0.29 | -0.66 | 0.34 | 74.22 | 32.23
2019-09-16 | 15:53 | 183.6602 | 194.2618 | 0.04 | 1.04 | -0.73 | 0.27 | -0.66 | 0.34 | 74.22 | 32.23
2019-09-16 | 15:53 | 183.7578 | 194.3594 | 0.04 | 1.04 | -0.73 | 0.27 | -0.67 | 0.33 | 75.2 | 33.2
2019-09-16 | 15:53 | 183.8594 | 194.461 | 0.07 | 1.07 | -0.74 | 0.26 | -0.67 | 0.33 | 74.22 | 34.18
2019-09-16 | 15:53 | 183.9688 | 194.5704 | 0.06 | 1.06 | -0.73 | 0.27 | -0.68 | 0.32 | 76.17 | 34.18
2019-09-16 | 15:53 | 184.0703 | 194.6719 | 0.05 | 1.05 | -0.73 | 0.27 | -0.66 | 0.34 | 74.22 | 33.2
2019-09-16 | 15:53 | 184.168 | 194.7696 | 0.06 | 1.06 | -0.74 | 0.26 | -0.69 | 0.31 | 75.2 | 34.18
2019-09-16 | 15:53 | 184.2695 | 194.8711 | 0.08 | 1.08 | -0.74 | 0.26 | -0.67 | 0.33 | 75.2 | 32.23
2019-09-16 | 15:53 | 184.3789 | 194.9805 | 0.06 | 1.06 | -0.74 | 0.26 | -0.67 | 0.33 | 74.22 | 33.2
2019-09-16 | 15:53 | 184.4805 | 195.0821 | 0.07 | 1.07 | -0.74 | 0.26 | -0.68 | 0.32 | 75.2 | 33.2
2019-09-16 | 15:53 | 184.5781 | 195.1797 | 0.07 | 1.07 | -0.74 | 0.26 | -0.68 | 0.32 | 74.22 | 34.18
2019-09-16 | 15:53 | 184.6875 | 195.2891 | 0.05 | 1.05 | -0.74 | 0.26 | -0.69 | 0.31 | 74.22 | 34.18
2019-09-16 | 15:53 | 184.7891 | 195.3907 | 0.05 | 1.05 | -0.74 | 0.26 | -0.69 | 0.31 | 74.22 | 35.16
2019-09-16 | 15:53 | 184.8906 | 195.4922 | 0.07 | 1.07 | -0.75 | 0.25 | -0.69 | 0.31 | 74.22 | 34.18
2019-09-16 | 15:53 | 184.9883 | 195.5899 | 0.05 | 1.05 | -0.75 | 0.25 | -0.68 | 0.32 | 74.22 | 32.23
2019-09-16 | 15:53 | 185.0977 | 195.6993 | 0.03 | 1.03 | -0.73 | 0.27 | -0.69 | 0.31 | 74.22 | 33.2
2019-09-16 | 15:53 | 185.1992 | 195.8008 | -0.09 | 0.91 | -0.62 | 0.38 | -0.67 | 0.33 | 75.2 | 34.18
2019-09-16 | 15:53 | 185.2969 | 195.8985 | -0.1 | 0.9 | -0.59 | 0.41 | -0.66 | 0.34 | 75.2 | 34.18
2019-09-16 | 15:53 | 185.4102 | 196.0118 | -0.1 | 0.9 | -0.59 | 0.41 | -0.67 | 0.33 | 74.22 | 33.2
2019-09-16 | 15:53 | 185.5078 | 196.1094 | 0.04 | 1.04 | -0.72 | 0.28 | -0.65 | 0.35 | 74.22 | 33.2
2019-09-16 | 15:53 | 185.6094 | 196.211 | 0.06 | 1.06 | -0.72 | 0.28 | -0.68 | 0.32 | 74.22 | 34.18
2019-09-16 | 15:53 | 185.707 | 196.3086 | 0.05 | 1.05 | -0.72 | 0.28 | -0.66 | 0.34 | 75.2 | 32.23
2019-09-16 | 15:53 | 185.8203 | 196.4219 | 0.06 | 1.06 | -0.73 | 0.27 | -0.67 | 0.33 | 74.22 | 33.2
2019-09-16 | 15:53 | 185.918 | 196.5196 | 0.05 | 1.05 | -0.72 | 0.28 | -0.66 | 0.34 | 74.22 | 35.16
2019-09-16 | 15:53 | 186.0195 | 196.6211 | 0.06 | 1.06 | -0.74 | 0.26 | -0.66 | 0.34 | 74.22 | 34.18
2019-09-16 | 15:53 | 186.1172 | 196.7188 | 0.06 | 1.06 | -0.73 | 0.27 | -0.67 | 0.33 | 75.2 | 33.2
2019-09-16 | 15:53 | 186.2305 | 196.8321 | 0.05 | 1.05 | -0.73 | 0.27 | -0.68 | 0.32 | 75.2 | 33.2
2019-09-16 | 15:53 | 186.3281 | 196.9297 | 0.08 | 1.08 | -0.74 | 0.26 | -0.66 | 0.34 | 75.2 | 33.2
2019-09-16 | 15:53 | 186.4297 | 197.0313 | 0.05 | 1.05 | -0.74 | 0.26 | -0.67 | 0.33 | 74.22 | 32.23
2019-09-16 | 15:53 | 186.5273 | 197.1289 | 0.06 | 1.06 | -0.74 | 0.26 | -0.68 | 0.32 | 77.15 | 35.16
2019-09-16 | 15:53 | 186.6406 | 197.2422 | 0.06 | 1.06 | -0.75 | 0.25 | -0.68 | 0.32 | 75.2 | 34.18
2019-09-16 | 15:53 | 186.7383 | 197.3399 | 0.06 | 1.06 | -0.74 | 0.26 | -0.68 | 0.32 | 75.2 | 33.2
2019-09-16 | 15:53 | 186.8398 | 197.4414 | 0.06 | 1.06 | -0.75 | 0.25 | -0.68 | 0.32 | 74.22 | 32.23
2019-09-16 | 15:53 | 186.9492 | 197.5508 | 0.06 | 1.06 | -0.75 | 0.25 | -0.67 | 0.33 | 74.22 | 33.2
2019-09-16 | 15:53 | 187.0469 | 197.6485 | 0.05 | 1.05 | -0.74 | 0.26 | -0.69 | 0.31 | 74.22 | 33.2
2019-09-16 | 15:53 | 187.1602 | 197.7618 | -0.03 | 0.97 | -0.66 | 0.34 | -0.67 | 0.33 | 75.2 | 31.25
2019-09-16 | 15:53 | 187.25 | 197.8516 | -0.1 | 0.9 | -0.6 | 0.4 | -0.67 | 0.33 | 74.22 | 34.18
2019-09-16 | 15:53 | 187.3594 | 197.961 | -0.1 | 0.9 | -0.63 | 0.37 | -0.66 | 0.34 | 75.2 | 36.13
2019-09-16 | 15:53 | 187.457 | 198.0586 | -0.03 | 0.97 | -0.69 | 0.31 | -0.64 | 0.36 | 75.2 | 34.18
2019-09-16 | 15:53 | 187.5703 | 198.1719 | 0.04 | 1.04 | -0.76 | 0.24 | -0.66 | 0.34 | 75.2 | 33.2
2019-09-16 | 15:53 | 187.6602 | 198.2618 | 0.05 | 1.05 | -0.76 | 0.24 | -0.66 | 0.34 | 75.2 | 34.18
2019-09-16 | 15:53 | 187.7695 | 198.3711 | 0.06 | 1.06 | -0.77 | 0.23 | -0.66 | 0.34 | 74.22 | 33.2
2019-09-16 | 15:53 | 187.8672 | 198.4688 | 0.06 | 1.06 | -0.77 | 0.23 | -0.67 | 0.33 | 74.22 | 33.2
2019-09-16 | 15:53 | 187.9688 | 198.5704 | 0.06 | 1.06 | -0.76 | 0.24 | -0.67 | 0.33 | 72.27 | 35.16
2019-09-16 | 15:53 | 188.0781 | 198.6797 | 0.07 | 1.07 | -0.75 | 0.25 | -0.67 | 0.33 | 75.2 | 34.18
2019-09-16 | 15:53 | 188.1797 | 198.7813 | 0.04 | 1.04 | -0.76 | 0.24 | -0.66 | 0.34 | 75.2 | 33.2
2019-09-16 | 15:53 | 188.2773 | 198.8789 | 0.06 | 1.06 | -0.76 | 0.24 | -0.67 | 0.33 | 75.2 | 33.2
2019-09-16 | 15:53 | 188.3906 | 198.9922 | 0.08 | 1.08 | -0.76 | 0.24 | -0.67 | 0.33 | 75.2 | 35.16
2019-09-16 | 15:53 | 188.4883 | 199.0899 | 0.06 | 1.06 | -0.77 | 0.23 | -0.68 | 0.32 | 75.2 | 34.18
2019-09-16 | 15:53 | 188.5898 | 199.1914 | 0.06 | 1.06 | -0.77 | 0.23 | -0.68 | 0.32 | 75.2 | 33.2
2019-09-16 | 15:54 | 188.6875 | 199.2891 | 0.06 | 1.06 | -0.76 | 0.24 | -0.67 | 0.33 | 75.2 | 33.2
2019-09-16 | 15:54 | 188.7891 | 199.3907 | 0.06 | 1.06 | -0.76 | 0.24 | -0.67 | 0.33 | 74.22 | 34.18
2019-09-16 | 15:54 | 188.8984 | 199.5 | 0.05 | 1.05 | -0.77 | 0.23 | -0.68 | 0.32 | 73.24 | 34.18
2019-09-16 | 15:54 | 189 | 199.6016 | 0.05 | 1.05 | -0.77 | 0.23 | -0.69 | 0.31 | 74.22 | 34.18
2019-09-16 | 15:54 | 189.0977 | 199.6993 | 0.04 | 1.04 | -0.75 | 0.25 | -0.69 | 0.31 | 74.22 | 34.18
2019-09-16 | 15:54 | 189.207 | 199.8086 | -0.07 | 0.93 | -0.66 | 0.34 | -0.66 | 0.34 | 75.2 | 35.16
2019-09-16 | 15:54 | 189.3086 | 199.9102 | -0.11 | 0.89 | -0.63 | 0.37 | -0.66 | 0.34 | 75.2 | 35.16
2019-09-16 | 15:54 | 189.4102 | 200.0118 | -0.12 | 0.88 | -0.6 | 0.4 | -0.63 | 0.37 | 76.17 | 33.2
2019-09-16 | 15:54 | 189.5195 | 200.1211 | 0.04 | 1.04 | -0.74 | 0.26 | -0.67 | 0.33 | 75.2 | 33.2
2019-09-16 | 15:54 | 189.6172 | 200.2188 | 0.05 | 1.05 | -0.76 | 0.24 | -0.66 | 0.34 | 75.2 | 34.18
2019-09-16 | 15:54 | 189.7188 | 200.3204 | 0.04 | 1.04 | -0.77 | 0.23 | -0.67 | 0.33 | 75.2 | 34.18
2019-09-16 | 15:54 | 189.8203 | 200.4219 | 0.05 | 1.05 | -0.76 | 0.24 | -0.67 | 0.33 | 74.22 | 33.2
2019-09-16 | 15:54 | 189.9297 | 200.5313 | 0.05 | 1.05 | -0.77 | 0.23 | -0.67 | 0.33 | 76.17 | 34.18
2019-09-16 | 15:54 | 190.0273 | 200.6289 | 0.05 | 1.05 | -0.77 | 0.23 | -0.66 | 0.34 | 74.22 | 33.2
2019-09-16 | 15:54 | 190.1289 | 200.7305 | 0.05 | 1.05 | -0.77 | 0.23 | -0.66 | 0.34 | 73.24 | 33.2
2019-09-16 | 15:54 | 190.2305 | 200.8321 | 0.06 | 1.06 | -0.76 | 0.24 | -0.66 | 0.34 | 74.22 | 34.18
2019-09-16 | 15:54 | 190.3281 | 200.9297 | 0.07 | 1.07 | -0.77 | 0.23 | -0.68 | 0.32 | 75.2 | 33.2
2019-09-16 | 15:54 | 190.4375 | 201.0391 | 0.05 | 1.05 | -0.76 | 0.24 | -0.67 | 0.33 | 75.2 | 34.18
2019-09-16 | 15:54 | 190.5469 | 201.1485 | 0.06 | 1.06 | -0.78 | 0.22 | -0.68 | 0.32 | 74.22 | 34.18
2019-09-16 | 15:54 | 190.6484 | 201.25 | 0.05 | 1.05 | -0.77 | 0.23 | -0.69 | 0.31 | 74.22 | 33.2
2019-09-16 | 15:54 | 190.75 | 201.3516 | 0.08 | 1.08 | -0.78 | 0.22 | -0.68 | 0.32 | 75.2 | 34.18
2019-09-16 | 15:54 | 190.8477 | 201.4493 | 0.05 | 1.05 | -0.77 | 0.23 | -0.68 | 0.32 | 74.22 | 33.2
2019-09-16 | 15:54 | 190.9492 | 201.5508 | 0.06 | 1.06 | -0.78 | 0.22 | -0.68 | 0.32 | 75.2 | 34.18
2019-09-16 | 15:54 | 191.0586 | 201.6602 | 0.05 | 1.05 | -0.79 | 0.21 | -0.68 | 0.32 | 74.22 | 33.2
2019-09-16 | 15:54 | 191.1602 | 201.7618 | -0.02 | 0.98 | -0.74 | 0.26 | -0.67 | 0.33 | 74.22 | 33.2
2019-09-16 | 15:54 | 191.2578 | 201.8594 | -0.1 | 0.9 | -0.74 | 0.26 | -0.66 | 0.34 | 75.2 | 34.18
2019-09-16 | 15:54 | 191.3672 | 201.9688 | -0.1 | 0.9 | -0.72 | 0.28 | -0.65 | 0.35 | 74.22 | 33.2
2019-09-16 | 15:54 | 191.4688 | 202.0704 | 0.02 | 1.02 | -0.79 | 0.21 | -0.64 | 0.36 | 74.22 | 33.2
2019-09-16 | 15:54 | 191.5703 | 202.1719 | 0.05 | 1.05 | -0.79 | 0.21 | -0.66 | 0.34 | 74.22 | 32.23
2019-09-16 | 15:54 | 191.668 | 202.2696 | 0.06 | 1.06 | -0.79 | 0.21 | -0.66 | 0.34 | 75.2 | 33.2
2019-09-16 | 15:54 | 191.7773 | 202.3789 | 0.06 | 1.06 | -0.79 | 0.21 | -0.66 | 0.34 | 74.22 | 34.18
2019-09-16 | 15:54 | 191.8906 | 202.4922 | 0.05 | 1.05 | -0.79 | 0.21 | -0.66 | 0.34 | 74.22 | 33.2
2019-09-16 | 15:54 | 191.9883 | 202.5899 | 0.05 | 1.05 | -0.79 | 0.21 | -0.67 | 0.33 | 74.22 | 33.2
2019-09-16 | 15:54 | 192.0898 | 202.6914 | 0.05 | 1.05 | -0.78 | 0.22 | -0.67 | 0.33 | 75.2 | 34.18
2019-09-16 | 15:54 | 192.1875 | 202.7891 | 0.05 | 1.05 | -0.8 | 0.2 | -0.66 | 0.34 | 75.2 | 33.2
2019-09-16 | 15:54 | 192.2891 | 202.8907 | 0.06 | 1.06 | -0.79 | 0.21 | -0.66 | 0.34 | 75.2 | 33.2
2019-09-16 | 15:54 | 192.3906 | 202.9922 | 0.05 | 1.05 | -0.79 | 0.21 | -0.68 | 0.32 | 70.31 | 32.23
2019-09-16 | 15:54 | 192.4883 | 203.0899 | 0.08 | 1.08 | -0.79 | 0.21 | -0.67 | 0.33 | 75.2 | 33.2
2019-09-16 | 15:54 | 192.5977 | 203.1993 | 0.06 | 1.06 | -0.79 | 0.21 | -0.67 | 0.33 | 74.22 | 34.18
2019-09-16 | 15:54 | 192.6992 | 203.3008 | 0.04 | 1.04 | -0.79 | 0.21 | -0.68 | 0.32 | 74.22 | 33.2
2019-09-16 | 15:54 | 192.7969 | 203.3985 | 0.06 | 1.06 | -0.79 | 0.21 | -0.68 | 0.32 | 75.2 | 34.18
2019-09-16 | 15:54 | 192.9102 | 203.5118 | 0.07 | 1.07 | -0.8 | 0.2 | -0.69 | 0.31 | 74.22 | 33.2
2019-09-16 | 15:54 | 193.0078 | 203.6094 | 0.05 | 1.05 | -0.79 | 0.21 | -0.68 | 0.32 | 74.22 | 33.2
2019-09-16 | 15:54 | 193.1094 | 203.711 | 0.04 | 1.04 | -0.78 | 0.22 | -0.68 | 0.32 | 70.31 | 32.23
2019-09-16 | 15:54 | 193.207 | 203.8086 | -0.06 | 0.94 | -0.76 | 0.24 | -0.67 | 0.33 | 74.22 | 33.2
2019-09-16 | 15:54 | 193.3203 | 203.9219 | -0.1 | 0.9 | -0.71 | 0.29 | -0.66 | 0.34 | 75.2 | 33.2
2019-09-16 | 15:54 | 193.418 | 204.0196 | -0.12 | 0.88 | -0.73 | 0.27 | -0.66 | 0.34 | 74.22 | 33.2
2019-09-16 | 15:54 | 193.5195 | 204.1211 | 0.04 | 1.04 | -0.8 | 0.2 | -0.64 | 0.36 | 74.22 | 33.2
2019-09-16 | 15:54 | 193.6172 | 204.2188 | 0.05 | 1.05 | -0.79 | 0.21 | -0.66 | 0.34 | 75.2 | 34.18
2019-09-16 | 15:54 | 193.7305 | 204.3321 | 0.04 | 1.04 | -0.79 | 0.21 | -0.67 | 0.33 | 74.22 | 33.2
2019-09-16 | 15:54 | 193.8281 | 204.4297 | 0.05 | 1.05 | -0.79 | 0.21 | -0.66 | 0.34 | 74.22 | 32.23
2019-09-16 | 15:54 | 193.9297 | 204.5313 | 0.05 | 1.05 | -0.78 | 0.22 | -0.66 | 0.34 | 74.22 | 33.2
2019-09-16 | 15:54 | 194.0391 | 204.6407 | 0.07 | 1.07 | -0.79 | 0.21 | -0.67 | 0.33 | 73.24 | 33.2
2019-09-16 | 15:54 | 194.1406 | 204.7422 | 0.05 | 1.05 | -0.79 | 0.21 | -0.67 | 0.33 | 74.22 | 33.2
2019-09-16 | 15:54 | 194.2383 | 204.8399 | 0.05 | 1.05 | -0.79 | 0.21 | -0.66 | 0.34 | 74.22 | 33.2
2019-09-16 | 15:54 | 194.3398 | 204.9414 | 0.07 | 1.07 | -0.79 | 0.21 | -0.67 | 0.33 | 74.22 | 33.2
2019-09-16 | 15:54 | 194.4492 | 205.0508 | 0.05 | 1.05 | -0.79 | 0.21 | -0.67 | 0.33 | 74.22 | 34.18
2019-09-16 | 15:54 | 194.5469 | 205.1485 | 0.08 | 1.08 | -0.79 | 0.21 | -0.67 | 0.33 | 76.17 | 35.16
2019-09-16 | 15:54 | 194.6484 | 205.25 | 0.06 | 1.06 | -0.79 | 0.21 | -0.69 | 0.31 | 73.24 | 33.2
2019-09-16 | 15:54 | 194.75 | 205.3516 | 0.06 | 1.06 | -0.79 | 0.21 | -0.68 | 0.32 | 75.2 | 35.16
2019-09-16 | 15:54 | 194.8594 | 205.461 | 0.05 | 1.05 | -0.79 | 0.21 | -0.68 | 0.32 | 74.22 | 33.2
2019-09-16 | 15:54 | 194.957 | 205.5586 | 0.05 | 1.05 | -0.79 | 0.21 | -0.68 | 0.32 | 75.2 | 34.18
2019-09-16 | 15:54 | 195.0586 | 205.6602 | 0.06 | 1.06 | -0.79 | 0.21 | -0.68 | 0.32 | 75.2 | 33.2
2019-09-16 | 15:54 | 195.168 | 205.7696 | -0.03 | 0.97 | -0.75 | 0.25 | -0.68 | 0.32 | 75.2 | 33.2
2019-09-16 | 15:54 | 195.2695 | 205.8711 | -0.1 | 0.9 | -0.74 | 0.26 | -0.67 | 0.33 | 75.2 | 34.18
2019-09-16 | 15:54 | 195.3672 | 205.9688 | -0.12 | 0.88 | -0.72 | 0.28 | -0.66 | 0.34 | 72.27 | 33.2
2019-09-16 | 15:54 | 195.4805 | 206.0821 | 0.01 | 1.01 | -0.8 | 0.2 | -0.65 | 0.35 | 75.2 | 32.23
2019-09-16 | 15:54 | 195.5781 | 206.1797 | 0.04 | 1.04 | -0.79 | 0.21 | -0.66 | 0.34 | 74.22 | 33.2
2019-09-16 | 15:54 | 195.6797 | 206.2813 | 0.04 | 1.04 | -0.79 | 0.21 | -0.66 | 0.34 | 74.22 | 33.2
2019-09-16 | 15:54 | 195.7773 | 206.3789 | 0.06 | 1.06 | -0.79 | 0.21 | -0.67 | 0.33 | 74.22 | 33.2
2019-09-16 | 15:54 | 195.8906 | 206.4922 | 0.06 | 1.06 | -0.79 | 0.21 | -0.67 | 0.33 | 74.22 | 33.2
2019-09-16 | 15:54 | 195.9883 | 206.5899 | 0.05 | 1.05 | -0.79 | 0.21 | -0.68 | 0.32 | 74.22 | 33.2
2019-09-16 | 15:54 | 196.0898 | 206.6914 | 0.05 | 1.05 | -0.79 | 0.21 | -0.66 | 0.34 | 71.29 | 34.18
2019-09-16 | 15:54 | 196.1875 | 206.7891 | 0.07 | 1.07 | -0.79 | 0.21 | -0.67 | 0.33 | 75.2 | 34.18
2019-09-16 | 15:54 | 196.2891 | 206.8907 | 0.06 | 1.06 | -0.79 | 0.21 | -0.67 | 0.33 | 73.24 | 32.23
2019-09-16 | 15:54 | 196.3984 | 207 | 0.05 | 1.05 | -0.79 | 0.21 | -0.69 | 0.31 | 73.24 | 33.2
2019-09-16 | 15:54 | 196.5 | 207.1016 | 0.05 | 1.05 | -0.79 | 0.21 | -0.68 | 0.32 | 74.22 | 33.2
2019-09-16 | 15:54 | 196.6094 | 207.211 | 0.06 | 1.06 | -0.79 | 0.21 | -0.68 | 0.32 | 74.22 | 33.2
2019-09-16 | 15:54 | 196.707 | 207.3086 | 0.05 | 1.05 | -0.78 | 0.22 | -0.68 | 0.32 | 74.22 | 34.18
2019-09-16 | 15:54 | 196.8086 | 207.4102 | 0.07 | 1.07 | -0.79 | 0.21 | -0.68 | 0.32 | 71.29 | 32.23
2019-09-16 | 15:54 | 196.9102 | 207.5118 | 0.07 | 1.07 | -0.79 | 0.21 | -0.69 | 0.31 | 75.2 | 33.2
2019-09-16 | 15:54 | 197.0195 | 207.6211 | 0.06 | 1.06 | -0.79 | 0.21 | -0.68 | 0.32 | 74.22 | 33.2
2019-09-16 | 15:54 | 197.1172 | 207.7188 | 0.03 | 1.03 | -0.78 | 0.22 | -0.68 | 0.32 | 75.2 | 33.2
2019-09-16 | 15:54 | 197.2188 | 207.8204 | -0.05 | 0.95 | -0.75 | 0.25 | -0.67 | 0.33 | 74.22 | 33.2
2019-09-16 | 15:54 | 197.3281 | 207.9297 | -0.11 | 0.89 | -0.69 | 0.31 | -0.67 | 0.33 | 75.2 | 33.2
2019-09-16 | 15:54 | 197.4297 | 208.0313 | -0.13 | 0.87 | -0.64 | 0.36 | -0.66 | 0.34 | 75.2 | 34.18
2019-09-16 | 15:54 | 197.5273 | 208.1289 | 0.05 | 1.05 | -0.79 | 0.21 | -0.66 | 0.34 | 71.29 | 34.18
2019-09-16 | 15:54 | 197.6406 | 208.2422 | 0.05 | 1.05 | -0.78 | 0.22 | -0.66 | 0.34 | 76.17 | 35.16
2019-09-16 | 15:54 | 197.7383 | 208.3399 | 0.06 | 1.06 | -0.78 | 0.22 | -0.66 | 0.34 | 76.17 | 34.18
2019-09-16 | 15:54 | 197.8398 | 208.4414 | 0.05 | 1.05 | -0.78 | 0.22 | -0.66 | 0.34 | 75.2 | 35.16
2019-09-16 | 15:54 | 197.9375 | 208.5391 | 0.07 | 1.07 | -0.77 | 0.23 | -0.67 | 0.33 | 74.22 | 34.18
2019-09-16 | 15:54 | 198.0391 | 208.6407 | 0.07 | 1.07 | -0.77 | 0.23 | -0.67 | 0.33 | 74.22 | 35.16
2019-09-16 | 15:54 | 198.1484 | 208.75 | 0.05 | 1.05 | -0.78 | 0.22 | -0.67 | 0.33 | 75.2 | 36.13
2019-09-16 | 15:54 | 198.25 | 208.8516 | 0.06 | 1.06 | -0.78 | 0.22 | -0.68 | 0.32 | 73.24 | 33.2
2019-09-16 | 15:54 | 198.3477 | 208.9493 | 0.07 | 1.07 | -0.76 | 0.24 | -0.68 | 0.32 | 75.2 | 33.2
2019-09-16 | 15:54 | 198.4492 | 209.0508 | 0.06 | 1.06 | -0.76 | 0.24 | -0.67 | 0.33 | 75.2 | 34.18
2019-09-16 | 15:54 | 198.5586 | 209.1602 | 0.06 | 1.06 | -0.78 | 0.22 | -0.68 | 0.32 | 74.22 | 33.2
2019-09-16 | 15:54 | 198.6602 | 209.2618 | 0.05 | 1.05 | -0.77 | 0.23 | -0.68 | 0.32 | 75.2 | 35.16
2019-09-16 | 15:54 | 198.7578 | 209.3594 | 0.06 | 1.06 | -0.75 | 0.25 | -0.69 | 0.31 | 75.2 | 33.2
2019-09-16 | 15:54 | 198.8672 | 209.4688 | 0.07 | 1.07 | -0.77 | 0.23 | -0.69 | 0.31 | 75.2 | 35.16
2019-09-16 | 15:54 | 198.9688 | 209.5704 | 0.06 | 1.06 | -0.77 | 0.23 | -0.69 | 0.31 | 73.24 | 33.2
2019-09-16 | 15:54 | 199.0703 | 209.6719 | 0.05 | 1.05 | -0.77 | 0.23 | -0.68 | 0.32 | 76.17 | 35.16
2019-09-16 | 15:54 | 199.168 | 209.7696 | -0.05 | 0.95 | -0.67 | 0.33 | -0.67 | 0.33 | 75.2 | 33.2
2019-09-16 | 15:54 | 199.2773 | 209.8789 | -0.09 | 0.91 | -0.63 | 0.37 | -0.65 | 0.35 | 75.2 | 34.18
2019-09-16 | 15:54 | 199.3789 | 209.9805 | -0.13 | 0.87 | -0.62 | 0.38 | -0.66 | 0.34 | 75.2 | 33.2
2019-09-16 | 15:54 | 199.4805 | 210.0821 | 0.03 | 1.03 | -0.74 | 0.26 | -0.64 | 0.36 | 74.22 | 34.18
2019-09-16 | 15:54 | 199.5781 | 210.1797 | 0.04 | 1.04 | -0.77 | 0.23 | -0.67 | 0.33 | 74.22 | 33.2
2019-09-16 | 15:54 | 199.6875 | 210.2891 | 0.04 | 1.04 | -0.76 | 0.24 | -0.67 | 0.33 | 74.22 | 31.25
2019-09-16 | 15:54 | 199.7891 | 210.3907 | 0.05 | 1.05 | -0.76 | 0.24 | -0.68 | 0.32 | 74.22 | 34.18
2019-09-16 | 15:54 | 199.8906 | 210.4922 | 0.04 | 1.04 | -0.77 | 0.23 | -0.67 | 0.33 | 74.22 | 33.2
2019-09-16 | 15:54 | 200 | 210.6016 | 0.05 | 1.05 | -0.76 | 0.24 | -0.68 | 0.32 | 74.22 | 33.2
2019-09-16 | 15:54 | 200.0977 | 210.6993 | 0.08 | 1.08 | -0.76 | 0.24 | -0.67 | 0.33 | 75.2 | 34.18
2019-09-16 | 15:54 | 200.1992 | 210.8008 | 0.07 | 1.07 | -0.77 | 0.23 | -0.67 | 0.33 | 76.17 | 34.18
2019-09-16 | 15:54 | 200.2969 | 210.8985 | 0.05 | 1.05 | -0.77 | 0.23 | -0.68 | 0.32 | 76.17 | 34.18
2019-09-16 | 15:54 | 200.4102 | 211.0118 | 0.07 | 1.07 | -0.76 | 0.24 | -0.67 | 0.33 | 76.17 | 34.18
2019-09-16 | 15:54 | 200.5078 | 211.1094 | 0.07 | 1.07 | -0.77 | 0.23 | -0.69 | 0.31 | 73.24 | 33.2
2019-09-16 | 15:54 | 200.6094 | 211.211 | 0.07 | 1.07 | -0.77 | 0.23 | -0.67 | 0.33 | 74.22 | 33.2
2019-09-16 | 15:54 | 200.707 | 211.3086 | 0.07 | 1.07 | -0.75 | 0.25 | -0.68 | 0.32 | 74.22 | 33.2
2019-09-16 | 15:54 | 200.8203 | 211.4219 | 0.08 | 1.08 | -0.78 | 0.22 | -0.68 | 0.32 | 75.2 | 34.18
2019-09-16 | 15:54 | 200.918 | 211.5196 | 0.06 | 1.06 | -0.77 | 0.23 | -0.68 | 0.32 | 74.22 | 34.18
2019-09-16 | 15:54 | 201.0195 | 211.6211 | 0.06 | 1.06 | -0.76 | 0.24 | -0.69 | 0.31 | 75.2 | 34.18
2019-09-16 | 15:54 | 201.1172 | 211.7188 | 0.03 | 1.03 | -0.73 | 0.27 | -0.68 | 0.32 | 75.2 | 34.18
2019-09-16 | 15:54 | 201.2305 | 211.8321 | -0.07 | 0.93 | -0.65 | 0.35 | -0.69 | 0.31 | 72.27 | 32.23
2019-09-16 | 15:54 | 201.3281 | 211.9297 | -0.1 | 0.9 | -0.63 | 0.37 | -0.67 | 0.33 | 74.22 | 35.16
2019-09-16 | 15:54 | 201.4375 | 212.0391 | -0.11 | 0.89 | -0.61 | 0.39 | -0.66 | 0.34 | 75.2 | 34.18
2019-09-16 | 15:54 | 201.5391 | 212.1407 | 0.04 | 1.04 | -0.76 | 0.24 | -0.66 | 0.34 | 75.2 | 35.16
2019-09-16 | 15:54 | 201.6406 | 212.2422 | 0.04 | 1.04 | -0.75 | 0.25 | -0.67 | 0.33 | 75.2 | 34.18
2019-09-16 | 15:54 | 201.7383 | 212.3399 | 0.04 | 1.04 | -0.75 | 0.25 | -0.67 | 0.33 | 75.2 | 33.2
2019-09-16 | 15:54 | 201.8477 | 212.4493 | 0.05 | 1.05 | -0.77 | 0.23 | -0.67 | 0.33 | 74.22 | 35.16
2019-09-16 | 15:54 | 201.9492 | 212.5508 | 0.06 | 1.06 | -0.75 | 0.25 | -0.67 | 0.33 | 71.29 | 34.18
2019-09-16 | 15:54 | 202.0469 | 212.6485 | 0.05 | 1.05 | -0.76 | 0.24 | -0.68 | 0.32 | 74.22 | 34.18
2019-09-16 | 15:54 | 202.1484 | 212.75 | 0.04 | 1.04 | -0.77 | 0.23 | -0.67 | 0.33 | 74.22 | 33.2
2019-09-16 | 15:54 | 202.25 | 212.8516 | 0.06 | 1.06 | -0.76 | 0.24 | -0.68 | 0.32 | 74.22 | 33.2
2019-09-16 | 15:54 | 202.3594 | 212.961 | 0.05 | 1.05 | -0.76 | 0.24 | -0.68 | 0.32 | 75.2 | 35.16
2019-09-16 | 15:54 | 202.457 | 213.0586 | 0.07 | 1.07 | -0.77 | 0.23 | -0.68 | 0.32 | 75.2 | 34.18
2019-09-16 | 15:54 | 202.5703 | 213.1719 | 0.05 | 1.05 | -0.76 | 0.24 | -0.68 | 0.32 | 76.17 | 34.18
2019-09-16 | 15:54 | 202.668 | 213.2696 | 0.07 | 1.07 | -0.76 | 0.24 | -0.68 | 0.32 | 71.29 | 33.2
2019-09-16 | 15:54 | 202.7695 | 213.3711 | 0.05 | 1.05 | -0.77 | 0.23 | -0.67 | 0.33 | 75.2 | 33.2
2019-09-16 | 15:54 | 202.8672 | 213.4688 | 0.06 | 1.06 | -0.76 | 0.24 | -0.69 | 0.31 | 76.17 | 35.16
2019-09-16 | 15:54 | 202.9805 | 213.5821 | 0.07 | 1.07 | -0.76 | 0.24 | -0.69 | 0.31 | 76.17 | 34.18
2019-09-16 | 15:54 | 203.0781 | 213.6797 | 0.04 | 1.04 | -0.76 | 0.24 | -0.68 | 0.32 | 75.2 | 34.18
2019-09-16 | 15:54 | 203.1797 | 213.7813 | -0.05 | 0.95 | -0.67 | 0.33 | -0.67 | 0.33 | 75.2 | 35.16
2019-09-16 | 15:54 | 203.2891 | 213.8907 | -0.1 | 0.9 | -0.62 | 0.38 | -0.67 | 0.33 | 76.17 | 34.18
2019-09-16 | 15:54 | 203.3906 | 213.9922 | -0.13 | 0.87 | -0.62 | 0.38 | -0.66 | 0.34 | 71.29 | 35.16
2019-09-16 | 15:54 | 203.4883 | 214.0899 | 0.02 | 1.02 | -0.74 | 0.26 | -0.64 | 0.36 | 75.2 | 34.18
2019-09-16 | 15:54 | 203.5898 | 214.1914 | 0.05 | 1.05 | -0.76 | 0.24 | -0.65 | 0.35 | 75.2 | 33.2
2019-09-16 | 15:54 | 203.6992 | 214.3008 | 0.06 | 1.06 | -0.76 | 0.24 | -0.67 | 0.33 | 74.22 | 34.18
2019-09-16 | 15:54 | 203.7969 | 214.3985 | 0.05 | 1.05 | -0.76 | 0.24 | -0.67 | 0.33 | 74.22 | 33.2
2019-09-16 | 15:54 | 203.8984 | 214.5 | 0.06 | 1.06 | -0.77 | 0.23 | -0.69 | 0.31 | 74.22 | 33.2
2019-09-16 | 15:54 | 204 | 214.6016 | 0.06 | 1.06 | -0.77 | 0.23 | -0.67 | 0.33 | 76.17 | 35.16
2019-09-16 | 15:54 | 204.1094 | 214.711 | 0.05 | 1.05 | -0.76 | 0.24 | -0.67 | 0.33 | 71.29 | 32.23
2019-09-16 | 15:54 | 204.207 | 214.8086 | 0.07 | 1.07 | -0.75 | 0.25 | -0.68 | 0.32 | 75.2 | 33.2
2019-09-16 | 15:54 | 204.3086 | 214.9102 | 0.06 | 1.06 | -0.76 | 0.24 | -0.68 | 0.32 | 73.24 | 34.18
2019-09-16 | 15:54 | 204.4102 | 215.0118 | 0.05 | 1.05 | -0.77 | 0.23 | -0.67 | 0.33 | 74.22 | 33.2
2019-09-16 | 15:54 | 204.5195 | 215.1211 | 0.07 | 1.07 | -0.76 | 0.24 | -0.67 | 0.33 | 73.24 | 35.16
2019-09-16 | 15:54 | 204.6172 | 215.2188 | 0.06 | 1.06 | -0.75 | 0.25 | -0.68 | 0.32 | 74.22 | 33.2
2019-09-16 | 15:54 | 204.7305 | 215.3321 | 0.06 | 1.06 | -0.77 | 0.23 | -0.69 | 0.31 | 74.22 | 34.18
2019-09-16 | 15:54 | 204.8281 | 215.4297 | 0.05 | 1.05 | -0.78 | 0.22 | -0.69 | 0.31 | 72.27 | 33.2
2019-09-16 | 15:54 | 204.9297 | 215.5313 | 0.06 | 1.06 | -0.77 | 0.23 | -0.69 | 0.31 | 74.22 | 35.16
2019-09-16 | 15:54 | 205.0273 | 215.6289 | 0.07 | 1.07 | -0.76 | 0.24 | -0.69 | 0.31 | 75.2 | 36.13
2019-09-16 | 15:54 | 205.1289 | 215.7305 | 0.03 | 1.03 | -0.71 | 0.29 | -0.69 | 0.31 | 75.2 | 34.18
2019-09-16 | 15:54 | 205.2383 | 215.8399 | -0.08 | 0.92 | -0.64 | 0.36 | -0.66 | 0.34 | 75.2 | 35.16
2019-09-16 | 15:54 | 205.3398 | 215.9414 | -0.11 | 0.89 | -0.61 | 0.39 | -0.66 | 0.34 | 76.17 | 34.18
2019-09-16 | 15:54 | 205.4375 | 216.0391 | -0.09 | 0.91 | -0.61 | 0.39 | -0.65 | 0.35 | 77.15 | 36.13
2019-09-16 | 15:54 | 205.5469 | 216.1485 | 0.04 | 1.04 | -0.75 | 0.25 | -0.67 | 0.33 | 75.2 | 34.18
2019-09-16 | 15:54 | 205.6484 | 216.25 | 0.06 | 1.06 | -0.75 | 0.25 | -0.65 | 0.35 | 75.2 | 34.18
2019-09-16 | 15:54 | 205.75 | 216.3516 | 0.07 | 1.07 | -0.75 | 0.25 | -0.66 | 0.34 | 75.2 | 33.2
2019-09-16 | 15:54 | 205.8594 | 216.461 | 0.04 | 1.04 | -0.75 | 0.25 | -0.66 | 0.34 | 75.2 | 34.18
2019-09-16 | 15:54 | 205.957 | 216.5586 | 0.05 | 1.05 | -0.74 | 0.26 | -0.67 | 0.33 | 75.2 | 33.2
2019-09-16 | 15:54 | 206.0586 | 216.6602 | 0.05 | 1.05 | -0.75 | 0.25 | -0.69 | 0.31 | 74.22 | 33.2
2019-09-16 | 15:54 | 206.168 | 216.7696 | 0.06 | 1.06 | -0.73 | 0.27 | -0.66 | 0.34 | 75.2 | 33.2
2019-09-16 | 15:54 | 206.2578 | 216.8594 | 0.05 | 1.05 | -0.76 | 0.24 | -0.66 | 0.34 | 76.17 | 33.2
2019-09-16 | 15:54 | 206.3672 | 216.9688 | 0.05 | 1.05 | -0.74 | 0.26 | -0.68 | 0.32 | 74.22 | 35.16
2019-09-16 | 15:54 | 206.4688 | 217.0704 | 0.06 | 1.06 | -0.75 | 0.25 | -0.67 | 0.33 | 76.17 | 34.18
2019-09-16 | 15:54 | 206.5703 | 217.1719 | 0.05 | 1.05 | -0.74 | 0.26 | -0.67 | 0.33 | 75.2 | 34.18
2019-09-16 | 15:54 | 206.668 | 217.2696 | 0.07 | 1.07 | -0.75 | 0.25 | -0.67 | 0.33 | 76.17 | 34.18
2019-09-16 | 15:54 | 206.7773 | 217.3789 | 0.06 | 1.06 | -0.76 | 0.24 | -0.68 | 0.32 | 74.22 | 34.18
2019-09-16 | 15:54 | 206.8789 | 217.4805 | 0.06 | 1.06 | -0.75 | 0.25 | -0.67 | 0.33 | 74.22 | 34.18
2019-09-16 | 15:54 | 206.9805 | 217.5821 | 0.05 | 1.05 | -0.76 | 0.24 | -0.68 | 0.32 | 75.2 | 33.2
2019-09-16 | 15:54 | 207.0898 | 217.6914 | 0.07 | 1.07 | -0.76 | 0.24 | -0.67 | 0.33 | 73.24 | 33.2
2019-09-16 | 15:54 | 207.1875 | 217.7891 | 0 | 1 | -0.69 | 0.31 | -0.69 | 0.31 | 75.2 | 33.2
2019-09-16 | 15:54 | 207.2891 | 217.8907 | -0.07 | 0.93 | -0.64 | 0.36 | -0.66 | 0.34 | 75.2 | 34.18
2019-09-16 | 15:54 | 207.3984 | 218 | -0.1 | 0.9 | -0.6 | 0.4 | -0.66 | 0.34 | 74.22 | 33.2
2019-09-16 | 15:54 | 207.5 | 218.1016 | 0.02 | 1.02 | -0.7 | 0.3 | -0.67 | 0.33 | 74.22 | 33.2
2019-09-16 | 15:54 | 207.5977 | 218.1993 | 0.05 | 1.05 | -0.73 | 0.27 | -0.66 | 0.34 | 76.17 | 35.16
2019-09-16 | 15:54 | 207.6992 | 218.3008 | 0.06 | 1.06 | -0.75 | 0.25 | -0.66 | 0.34 | 74.22 | 33.2
2019-09-16 | 15:54 | 207.8086 | 218.4102 | 0.05 | 1.05 | -0.74 | 0.26 | -0.67 | 0.33 | 74.22 | 34.18
2019-09-16 | 15:54 | 207.9102 | 218.5118 | 0.05 | 1.05 | -0.75 | 0.25 | -0.68 | 0.32 | 74.22 | 33.2
2019-09-16 | 15:54 | 208.0078 | 218.6094 | 0.05 | 1.05 | -0.75 | 0.25 | -0.67 | 0.33 | 75.2 | 33.2
2019-09-16 | 15:54 | 208.1094 | 218.711 | 0.07 | 1.07 | -0.75 | 0.25 | -0.67 | 0.33 | 75.2 | 34.18
2019-09-16 | 15:54 | 208.2188 | 218.8204 | 0.06 | 1.06 | -0.75 | 0.25 | -0.67 | 0.33 | 75.2 | 34.18
2019-09-16 | 15:54 | 208.3203 | 218.9219 | 0.05 | 1.05 | -0.74 | 0.26 | -0.67 | 0.33 | 75.2 | 33.2
2019-09-16 | 15:54 | 208.418 | 219.0196 | 0.06 | 1.06 | -0.74 | 0.26 | -0.68 | 0.32 | 75.2 | 33.2
2019-09-16 | 15:54 | 208.5273 | 219.1289 | 0.06 | 1.06 | -0.74 | 0.26 | -0.68 | 0.32 | 72.27 | 34.18
2019-09-16 | 15:54 | 208.6289 | 219.2305 | 0.07 | 1.07 | -0.75 | 0.25 | -0.68 | 0.32 | 75.2 | 35.16
2019-09-16 | 15:54 | 208.7305 | 219.3321 | 0.05 | 1.05 | -0.74 | 0.26 | -0.68 | 0.32 | 75.2 | 33.2
2019-09-16 | 15:54 | 208.8281 | 219.4297 | 0.06 | 1.06 | -0.74 | 0.26 | -0.68 | 0.32 | 76.17 | 34.18
2019-09-16 | 15:54 | 208.9375 | 219.5391 | 0.06 | 1.06 | -0.76 | 0.24 | -0.69 | 0.31 | 75.2 | 34.18
2019-09-16 | 15:54 | 209.0391 | 219.6407 | 0.05 | 1.05 | -0.76 | 0.24 | -0.69 | 0.31 | 75.2 | 34.18
2019-09-16 | 15:54 | 209.1406 | 219.7422 | 0.03 | 1.03 | -0.7 | 0.3 | -0.69 | 0.31 | 74.22 | 33.2
2019-09-16 | 15:54 | 209.25 | 219.8516 | -0.09 | 0.91 | -0.62 | 0.38 | -0.67 | 0.33 | 71.29 | 33.2
2019-09-16 | 15:54 | 209.3477 | 219.9493 | -0.13 | 0.87 | -0.6 | 0.4 | -0.67 | 0.33 | 74.22 | 33.2
2019-09-16 | 15:54 | 209.4492 | 220.0508 | -0.12 | 0.88 | -0.58 | 0.42 | -0.66 | 0.34 | 74.22 | 33.2
2019-09-16 | 15:54 | 209.5586 | 220.1602 | 0.04 | 1.04 | -0.72 | 0.28 | -0.65 | 0.35 | 75.2 | 33.2
2019-09-16 | 15:54 | 209.6602 | 220.2618 | 0.05 | 1.05 | -0.73 | 0.27 | -0.67 | 0.33 | 75.2 | 34.18
2019-09-16 | 15:54 | 209.7578 | 220.3594 | 0.04 | 1.04 | -0.74 | 0.26 | -0.67 | 0.33 | 75.2 | 34.18
2019-09-16 | 15:54 | 209.8594 | 220.461 | 0.05 | 1.05 | -0.74 | 0.26 | -0.67 | 0.33 | 75.2 | 34.18
2019-09-16 | 15:54 | 209.957 | 220.5586 | 0.05 | 1.05 | -0.73 | 0.27 | -0.67 | 0.33 | 71.29 | 32.23
2019-09-16 | 15:54 | 210.0703 | 220.6719 | 0.06 | 1.06 | -0.74 | 0.26 | -0.67 | 0.33 | 75.2 | 34.18
2019-09-16 | 15:54 | 210.168 | 220.7696 | 0.07 | 1.07 | -0.75 | 0.25 | -0.67 | 0.33 | 76.17 | 34.18
2019-09-16 | 15:54 | 210.2695 | 220.8711 | 0.07 | 1.07 | -0.75 | 0.25 | -0.67 | 0.33 | 75.2 | 35.16
2019-09-16 | 15:54 | 210.3672 | 220.9688 | 0.06 | 1.06 | -0.74 | 0.26 | -0.67 | 0.33 | 76.17 | 34.18
2019-09-16 | 15:54 | 210.4805 | 221.0821 | 0.06 | 1.06 | -0.73 | 0.27 | -0.68 | 0.32 | 76.17 | 35.16
2019-09-16 | 15:54 | 210.5781 | 221.1797 | 0.04 | 1.04 | -0.75 | 0.25 | -0.67 | 0.33 | 75.2 | 34.18
2019-09-16 | 15:54 | 210.6875 | 221.2891 | 0.06 | 1.06 | -0.75 | 0.25 | -0.68 | 0.32 | 75.2 | 34.18
2019-09-16 | 15:54 | 210.7891 | 221.3907 | 0.07 | 1.07 | -0.75 | 0.25 | -0.67 | 0.33 | 75.2 | 34.18
2019-09-16 | 15:54 | 210.8906 | 221.4922 | 0.06 | 1.06 | -0.75 | 0.25 | -0.68 | 0.32 | 75.2 | 34.18
2019-09-16 | 15:54 | 210.9883 | 221.5899 | 0.06 | 1.06 | -0.75 | 0.25 | -0.68 | 0.32 | 76.17 | 34.18
2019-09-16 | 15:54 | 211.0898 | 221.6914 | 0.05 | 1.05 | -0.74 | 0.26 | -0.68 | 0.32 | 75.2 | 34.18
2019-09-16 | 15:54 | 211.1992 | 221.8008 | -0.06 | 0.94 | -0.65 | 0.35 | -0.68 | 0.32 | 75.2 | 34.18
2019-09-16 | 15:54 | 211.2969 | 221.8985 | -0.11 | 0.89 | -0.6 | 0.4 | -0.66 | 0.34 | 76.17 | 34.18
2019-09-16 | 15:54 | 211.3984 | 222 | -0.12 | 0.88 | -0.58 | 0.42 | -0.65 | 0.35 | 74.22 | 33.2
2019-09-16 | 15:54 | 211.5 | 222.1016 | 0.03 | 1.03 | -0.71 | 0.29 | -0.65 | 0.35 | 75.2 | 33.2
2019-09-16 | 15:54 | 211.6094 | 222.211 | 0.04 | 1.04 | -0.73 | 0.27 | -0.66 | 0.34 | 74.22 | 34.18
2019-09-16 | 15:54 | 211.707 | 222.3086 | 0.06 | 1.06 | -0.74 | 0.26 | -0.67 | 0.33 | 73.24 | 34.18
2019-09-16 | 15:54 | 211.8203 | 222.4219 | 0.05 | 1.05 | -0.74 | 0.26 | -0.66 | 0.34 | 75.2 | 33.2
2019-09-16 | 15:54 | 211.918 | 222.5196 | 0.06 | 1.06 | -0.74 | 0.26 | -0.66 | 0.34 | 74.22 | 33.2
2019-09-16 | 15:54 | 212.0195 | 222.6211 | 0.06 | 1.06 | -0.74 | 0.26 | -0.66 | 0.34 | 74.22 | 34.18
2019-09-16 | 15:54 | 212.1172 | 222.7188 | 0.08 | 1.08 | -0.75 | 0.25 | -0.67 | 0.33 | 74.22 | 33.2
2019-09-16 | 15:54 | 212.2188 | 222.8204 | 0.06 | 1.06 | -0.75 | 0.25 | -0.67 | 0.33 | 73.24 | 33.2
2019-09-16 | 15:54 | 212.3281 | 222.9297 | 0.06 | 1.06 | -0.75 | 0.25 | -0.67 | 0.33 | 75.2 | 33.2
2019-09-16 | 15:54 | 212.4297 | 223.0313 | 0.06 | 1.06 | -0.74 | 0.26 | -0.67 | 0.33 | 74.22 | 33.2
2019-09-16 | 15:54 | 212.5273 | 223.1289 | 0.06 | 1.06 | -0.74 | 0.26 | -0.68 | 0.32 | 74.22 | 34.18
2019-09-16 | 15:54 | 212.6289 | 223.2305 | 0.07 | 1.07 | -0.74 | 0.26 | -0.68 | 0.32 | 75.2 | 34.18
2019-09-16 | 15:54 | 212.7383 | 223.3399 | 0.06 | 1.06 | -0.74 | 0.26 | -0.67 | 0.33 | 75.2 | 34.18
2019-09-16 | 15:54 | 212.8398 | 223.4414 | 0.06 | 1.06 | -0.76 | 0.24 | -0.69 | 0.31 | 74.22 | 32.23
2019-09-16 | 15:54 | 212.9375 | 223.5391 | 0.06 | 1.06 | -0.76 | 0.24 | -0.67 | 0.33 | 72.27 | 34.18
2019-09-16 | 15:54 | 213.0469 | 223.6485 | 0.06 | 1.06 | -0.75 | 0.25 | -0.69 | 0.31 | 74.22 | 33.2
2019-09-16 | 15:54 | 213.1602 | 223.7618 | 0 | 1 | -0.7 | 0.3 | -0.67 | 0.33 | 76.17 | 34.18
2019-09-16 | 15:54 | 213.25 | 223.8516 | -0.07 | 0.93 | -0.62 | 0.38 | -0.66 | 0.34 | 76.17 | 34.18
2019-09-16 | 15:54 | 213.3594 | 223.961 | -0.11 | 0.89 | -0.58 | 0.42 | -0.66 | 0.34 | 76.17 | 34.18
2019-09-16 | 15:54 | 213.457 | 224.0586 | -0.13 | 0.87 | -0.57 | 0.43 | -0.64 | 0.36 | 76.17 | 35.16
2019-09-16 | 15:54 | 213.5586 | 224.1602 | 0.04 | 1.04 | -0.72 | 0.28 | -0.66 | 0.34 | 75.2 | 32.23
2019-09-16 | 15:54 | 213.6602 | 224.2618 | 0.04 | 1.04 | -0.73 | 0.27 | -0.67 | 0.33 | 72.27 | 33.2
2019-09-16 | 15:54 | 213.7578 | 224.3594 | 0.05 | 1.05 | -0.73 | 0.27 | -0.66 | 0.34 | 75.2 | 35.16
2019-09-16 | 15:54 | 213.8672 | 224.4688 | 0.05 | 1.05 | -0.74 | 0.26 | -0.67 | 0.33 | 74.22 | 33.2
2019-09-16 | 15:54 | 213.9688 | 224.5704 | 0.06 | 1.06 | -0.74 | 0.26 | -0.66 | 0.34 | 74.22 | 33.2
2019-09-16 | 15:54 | 214.0703 | 224.6719 | 0.06 | 1.06 | -0.75 | 0.25 | -0.67 | 0.33 | 75.2 | 35.16
2019-09-16 | 15:54 | 214.1797 | 224.7813 | 0.07 | 1.07 | -0.74 | 0.26 | -0.69 | 0.31 | 75.2 | 34.18
2019-09-16 | 15:54 | 214.2773 | 224.8789 | 0.07 | 1.07 | -0.76 | 0.24 | -0.67 | 0.33 | 75.2 | 34.18
2019-09-16 | 15:54 | 214.3789 | 224.9805 | 0.06 | 1.06 | -0.75 | 0.25 | -0.69 | 0.31 | 71.29 | 33.2
2019-09-16 | 15:54 | 214.4883 | 225.0899 | 0.06 | 1.06 | -0.73 | 0.27 | -0.67 | 0.33 | 74.22 | 34.18
2019-09-16 | 15:54 | 214.5898 | 225.1914 | 0.05 | 1.05 | -0.75 | 0.25 | -0.68 | 0.32 | 75.2 | 35.16
2019-09-16 | 15:54 | 214.6875 | 225.2891 | 0.07 | 1.07 | -0.75 | 0.25 | -0.68 | 0.32 | 74.22 | 34.18
2019-09-16 | 15:54 | 214.7891 | 225.3907 | 0.05 | 1.05 | -0.74 | 0.26 | -0.68 | 0.32 | 74.22 | 34.18
2019-09-16 | 15:54 | 214.8984 | 225.5 | 0.06 | 1.06 | -0.76 | 0.24 | -0.68 | 0.32 | 74.22 | 33.2
2019-09-16 | 15:54 | 215 | 225.6016 | 0.06 | 1.06 | -0.75 | 0.25 | -0.69 | 0.31 | 74.22 | 33.2
2019-09-16 | 15:54 | 215.0977 | 225.6993 | 0.05 | 1.05 | -0.74 | 0.26 | -0.69 | 0.31 | 72.27 | 33.2
2019-09-16 | 15:54 | 215.207 | 225.8086 | -0.06 | 0.94 | -0.64 | 0.36 | -0.67 | 0.33 | 74.22 | 33.2
2019-09-16 | 15:54 | 215.3086 | 225.9102 | -0.07 | 0.93 | -0.61 | 0.39 | -0.66 | 0.34 | 74.22 | 33.2
2019-09-16 | 15:54 | 215.4102 | 226.0118 | -0.14 | 0.86 | -0.58 | 0.42 | -0.65 | 0.35 | 74.22 | 33.2
2019-09-16 | 15:54 | 215.5078 | 226.1094 | 0.04 | 1.04 | -0.71 | 0.29 | -0.65 | 0.35 | 76.17 | 34.18
2019-09-16 | 15:54 | 215.6172 | 226.2188 | 0.04 | 1.04 | -0.73 | 0.27 | -0.66 | 0.34 | 75.2 | 35.16
2019-09-16 | 15:54 | 215.7188 | 226.3204 | 0.04 | 1.04 | -0.74 | 0.26 | -0.66 | 0.34 | 74.22 | 34.18
2019-09-16 | 15:54 | 215.8203 | 226.4219 | 0.06 | 1.06 | -0.73 | 0.27 | -0.66 | 0.34 | 73.24 | 34.18
2019-09-16 | 15:54 | 215.918 | 226.5196 | 0.06 | 1.06 | -0.75 | 0.25 | -0.66 | 0.34 | 74.22 | 34.18
2019-09-16 | 15:54 | 216.0273 | 226.6289 | 0.05 | 1.05 | -0.75 | 0.25 | -0.66 | 0.34 | 74.22 | 33.2
2019-09-16 | 15:54 | 216.1289 | 226.7305 | 0.06 | 1.06 | -0.74 | 0.26 | -0.66 | 0.34 | 74.22 | 35.16
2019-09-16 | 15:54 | 216.2305 | 226.8321 | 0.06 | 1.06 | -0.74 | 0.26 | -0.67 | 0.33 | 74.22 | 34.18
2019-09-16 | 15:54 | 216.3281 | 226.9297 | 0.06 | 1.06 | -0.73 | 0.27 | -0.65 | 0.35 | 74.22 | 33.2
2019-09-16 | 15:54 | 216.4375 | 227.0391 | 0.05 | 1.05 | -0.74 | 0.26 | -0.65 | 0.35 | 75.2 | 33.2
2019-09-16 | 15:54 | 216.5391 | 227.1407 | 0.06 | 1.06 | -0.75 | 0.25 | -0.68 | 0.32 | 75.2 | 33.2
2019-09-16 | 15:54 | 216.6406 | 227.2422 | 0.05 | 1.05 | -0.74 | 0.26 | -0.67 | 0.33 | 74.22 | 33.2
2019-09-16 | 15:54 | 216.75 | 227.3516 | 0.05 | 1.05 | -0.74 | 0.26 | -0.66 | 0.34 | 74.22 | 34.18
2019-09-16 | 15:54 | 216.8477 | 227.4493 | 0.05 | 1.05 | -0.74 | 0.26 | -0.68 | 0.32 | 74.22 | 33.2
2019-09-16 | 15:54 | 216.9492 | 227.5508 | 0.05 | 1.05 | -0.75 | 0.25 | -0.68 | 0.32 | 75.2 | 34.18
2019-09-16 | 15:54 | 217.0469 | 227.6485 | 0.06 | 1.06 | -0.75 | 0.25 | -0.67 | 0.33 | 74.22 | 35.16
2019-09-16 | 15:54 | 217.1602 | 227.7618 | 0.03 | 1.03 | -0.71 | 0.29 | -0.66 | 0.34 | 74.22 | 33.2
2019-09-16 | 15:54 | 217.2578 | 227.8594 | -0.08 | 0.92 | -0.62 | 0.38 | -0.65 | 0.35 | 74.22 | 33.2
2019-09-16 | 15:54 | 217.3594 | 227.961 | -0.1 | 0.9 | -0.59 | 0.41 | -0.64 | 0.36 | 75.2 | 35.16
2019-09-16 | 15:54 | 217.4688 | 228.0704 | -0.12 | 0.88 | -0.58 | 0.42 | -0.64 | 0.36 | 75.2 | 33.2
2019-09-16 | 15:54 | 217.5703 | 228.1719 | 0.05 | 1.05 | -0.72 | 0.28 | -0.65 | 0.35 | 76.17 | 35.16
2019-09-16 | 15:54 | 217.668 | 228.2696 | 0.04 | 1.04 | -0.73 | 0.27 | -0.67 | 0.33 | 75.2 | 35.16
2019-09-16 | 15:54 | 217.7695 | 228.3711 | 0.08 | 1.08 | -0.74 | 0.26 | -0.65 | 0.35 | 75.2 | 34.18
2019-09-16 | 15:54 | 217.8789 | 228.4805 | 0.05 | 1.05 | -0.73 | 0.27 | -0.66 | 0.34 | 75.2 | 34.18
2019-09-16 | 15:54 | 217.9805 | 228.5821 | 0.06 | 1.06 | -0.75 | 0.25 | -0.67 | 0.33 | 75.2 | 35.16
2019-09-16 | 15:54 | 218.0781 | 228.6797 | 0.06 | 1.06 | -0.74 | 0.26 | -0.66 | 0.34 | 74.22 | 33.2
2019-09-16 | 15:54 | 218.1797 | 228.7813 | 0.06 | 1.06 | -0.74 | 0.26 | -0.67 | 0.33 | 75.2 | 33.2
2019-09-16 | 15:54 | 218.2891 | 228.8907 | 0.06 | 1.06 | -0.75 | 0.25 | -0.66 | 0.34 | 74.22 | 33.2
2019-09-16 | 15:54 | 218.3906 | 228.9922 | 0.06 | 1.06 | -0.73 | 0.27 | -0.67 | 0.33 | 75.2 | 34.18
2019-09-16 | 15:54 | 218.4883 | 229.0899 | 0.05 | 1.05 | -0.75 | 0.25 | -0.67 | 0.33 | 75.2 | 33.2
2019-09-16 | 15:54 | 218.5898 | 229.1914 | 0.06 | 1.06 | -0.75 | 0.25 | -0.68 | 0.32 | 75.2 | 34.18
2019-09-16 | 15:54 | 218.6992 | 229.3008 | 0.07 | 1.07 | -0.75 | 0.25 | -0.68 | 0.32 | 75.2 | 34.18
2019-09-16 | 15:54 | 218.7969 | 229.3985 | 0.07 | 1.07 | -0.75 | 0.25 | -0.67 | 0.33 | 74.22 | 34.18
2019-09-16 | 15:54 | 218.8984 | 229.5 | 0.06 | 1.06 | -0.75 | 0.25 | -0.68 | 0.32 | 74.22 | 34.18
2019-09-16 | 15:54 | 219.0078 | 229.6094 | 0.06 | 1.06 | -0.74 | 0.26 | -0.66 | 0.34 | 76.17 | 33.2
2019-09-16 | 15:54 | 219.1094 | 229.711 | 0.04 | 1.04 | -0.73 | 0.27 | -0.68 | 0.32 | 74.22 | 35.16
2019-09-16 | 15:54 | 219.207 | 229.8086 | -0.07 | 0.93 | -0.63 | 0.37 | -0.67 | 0.33 | 74.22 | 33.2
2019-09-16 | 15:54 | 219.3203 | 229.9219 | -0.11 | 0.89 | -0.59 | 0.41 | -0.66 | 0.34 | 76.17 | 33.2
2019-09-16 | 15:54 | 219.418 | 230.0196 | -0.09 | 0.91 | -0.59 | 0.41 | -0.65 | 0.35 | 75.2 | 33.2
2019-09-16 | 15:54 | 219.5195 | 230.1211 | 0.04 | 1.04 | -0.71 | 0.29 | -0.65 | 0.35 | 71.29 | 33.2
2019-09-16 | 15:54 | 219.6172 | 230.2188 | 0.04 | 1.04 | -0.73 | 0.27 | -0.66 | 0.34 | 74.22 | 34.18
2019-09-16 | 15:54 | 219.7188 | 230.3204 | 0.05 | 1.05 | -0.73 | 0.27 | -0.67 | 0.33 | 74.22 | 33.2
2019-09-16 | 15:54 | 219.8281 | 230.4297 | 0.06 | 1.06 | -0.74 | 0.26 | -0.66 | 0.34 | 75.2 | 33.2
2019-09-16 | 15:54 | 219.9297 | 230.5313 | 0.06 | 1.06 | -0.73 | 0.27 | -0.66 | 0.34 | 74.22 | 34.18
2019-09-16 | 15:54 | 220.0273 | 230.6289 | 0.06 | 1.06 | -0.74 | 0.26 | -0.66 | 0.34 | 74.22 | 34.18
2019-09-16 | 15:54 | 220.1406 | 230.7422 | 0.06 | 1.06 | -0.73 | 0.27 | -0.66 | 0.34 | 74.22 | 33.2
2019-09-16 | 15:54 | 220.2383 | 230.8399 | 0.05 | 1.05 | -0.75 | 0.25 | -0.67 | 0.33 | 71.29 | 33.2
2019-09-16 | 15:54 | 220.3398 | 230.9414 | 0.06 | 1.06 | -0.75 | 0.25 | -0.68 | 0.32 | 74.22 | 34.18
2019-09-16 | 15:54 | 220.4492 | 231.0508 | 0.06 | 1.06 | -0.74 | 0.26 | -0.67 | 0.33 | 74.22 | 34.18
2019-09-16 | 15:54 | 220.5469 | 231.1485 | 0.06 | 1.06 | -0.75 | 0.25 | -0.66 | 0.34 | 76.17 | 34.18
2019-09-16 | 15:54 | 220.6484 | 231.25 | 0.06 | 1.06 | -0.75 | 0.25 | -0.69 | 0.31 | 75.2 | 34.18
2019-09-16 | 15:54 | 220.75 | 231.3516 | 0.06 | 1.06 | -0.75 | 0.25 | -0.68 | 0.32 | 75.2 | 33.2
2019-09-16 | 15:54 | 220.8594 | 231.461 | 0.05 | 1.05 | -0.74 | 0.26 | -0.68 | 0.32 | 74.22 | 34.18
2019-09-16 | 15:54 | 220.957 | 231.5586 | 0.06 | 1.06 | -0.75 | 0.25 | -0.67 | 0.33 | 71.29 | 32.23
2019-09-16 | 15:54 | 221.0586 | 231.6602 | 0.05 | 1.05 | -0.74 | 0.26 | -0.67 | 0.33 | 74.22 | 33.2
2019-09-16 | 15:54 | 221.168 | 231.7696 | 0 | 1 | -0.68 | 0.32 | -0.67 | 0.33 | 74.22 | 35.16
2019-09-16 | 15:54 | 221.2695 | 231.8711 | -0.09 | 0.91 | -0.61 | 0.39 | -0.67 | 0.33 | 75.2 | 32.23
2019-09-16 | 15:54 | 221.3672 | 231.9688 | -0.11 | 0.89 | -0.58 | 0.42 | -0.66 | 0.34 | 76.17 | 35.16
2019-09-16 | 15:54 | 221.4688 | 232.0704 | -0.12 | 0.88 | -0.58 | 0.42 | -0.65 | 0.35 | 75.2 | 34.18
2019-09-16 | 15:54 | 221.5781 | 232.1797 | 0.05 | 1.05 | -0.72 | 0.28 | -0.66 | 0.34 | 75.2 | 33.2
2019-09-16 | 15:54 | 221.6797 | 232.2813 | 0.04 | 1.04 | -0.72 | 0.28 | -0.67 | 0.33 | 75.2 | 32.23
2019-09-16 | 15:54 | 221.7773 | 232.3789 | 0.07 | 1.07 | -0.74 | 0.26 | -0.67 | 0.33 | 73.24 | 34.18
2019-09-16 | 15:54 | 221.8789 | 232.4805 | 0.05 | 1.05 | -0.73 | 0.27 | -0.66 | 0.34 | 73.24 | 33.2
2019-09-16 | 15:54 | 221.9883 | 232.5899 | 0.07 | 1.07 | -0.75 | 0.25 | -0.66 | 0.34 | 74.22 | 33.2
2019-09-16 | 15:54 | 222.0898 | 232.6914 | 0.07 | 1.07 | -0.74 | 0.26 | -0.67 | 0.33 | 75.2 | 34.18
2019-09-16 | 15:54 | 222.1875 | 232.7891 | 0.06 | 1.06 | -0.75 | 0.25 | -0.68 | 0.32 | 74.22 | 34.18
2019-09-16 | 15:54 | 222.2891 | 232.8907 | 0.06 | 1.06 | -0.75 | 0.25 | -0.67 | 0.33 | 74.22 | 33.2
2019-09-16 | 15:54 | 222.3984 | 233 | 0.05 | 1.05 | -0.75 | 0.25 | -0.69 | 0.31 | 75.2 | 34.18
2019-09-16 | 15:54 | 222.5 | 233.1016 | 0.06 | 1.06 | -0.74 | 0.26 | -0.67 | 0.33 | 75.2 | 33.2
2019-09-16 | 15:54 | 222.5977 | 233.1993 | 0.06 | 1.06 | -0.74 | 0.26 | -0.68 | 0.32 | 75.2 | 33.2
2019-09-16 | 15:54 | 222.707 | 233.3086 | 0.06 | 1.06 | -0.74 | 0.26 | -0.68 | 0.32 | 74.22 | 34.18
2019-09-16 | 15:54 | 222.8086 | 233.4102 | 0.06 | 1.06 | -0.75 | 0.25 | -0.69 | 0.31 | 75.2 | 34.18
2019-09-16 | 15:54 | 222.9102 | 233.5118 | 0.05 | 1.05 | -0.74 | 0.26 | -0.68 | 0.32 | 75.2 | 35.16
2019-09-16 | 15:54 | 223.0078 | 233.6094 | 0.07 | 1.07 | -0.75 | 0.25 | -0.68 | 0.32 | 75.2 | 34.18
2019-09-16 | 15:54 | 223.1172 | 233.7188 | 0.05 | 1.05 | -0.74 | 0.26 | -0.68 | 0.32 | 75.2 | 33.2
2019-09-16 | 15:54 | 223.2188 | 233.8204 | -0.05 | 0.95 | -0.65 | 0.35 | -0.67 | 0.33 | 75.2 | 34.18
2019-09-16 | 15:54 | 223.3203 | 233.9219 | -0.12 | 0.88 | -0.6 | 0.4 | -0.67 | 0.33 | 74.22 | 33.2
2019-09-16 | 15:54 | 223.4297 | 234.0313 | -0.12 | 0.88 | -0.59 | 0.41 | -0.65 | 0.35 | 77.15 | 34.18
2019-09-16 | 15:54 | 223.5273 | 234.1289 | 0.05 | 1.05 | -0.72 | 0.28 | -0.67 | 0.33 | 76.17 | 34.18
2019-09-16 | 15:54 | 223.6289 | 234.2305 | 0.06 | 1.06 | -0.72 | 0.28 | -0.66 | 0.34 | 75.2 | 33.2
2019-09-16 | 15:54 | 223.7305 | 234.3321 | 0.07 | 1.07 | -0.73 | 0.27 | -0.66 | 0.34 | 75.2 | 33.2
2019-09-16 | 15:54 | 223.8398 | 234.4414 | 0.06 | 1.06 | -0.74 | 0.26 | -0.67 | 0.33 | 75.2 | 34.18
2019-09-16 | 15:54 | 223.9375 | 234.5391 | 0.05 | 1.05 | -0.73 | 0.27 | -0.67 | 0.33 | 76.17 | 33.2
2019-09-16 | 15:54 | 224.0391 | 234.6407 | 0.06 | 1.06 | -0.74 | 0.26 | -0.67 | 0.33 | 74.22 | 33.2
2019-09-16 | 15:54 | 224.1484 | 234.75 | 0.07 | 1.07 | -0.73 | 0.27 | -0.67 | 0.33 | 75.2 | 35.16
2019-09-16 | 15:54 | 224.25 | 234.8516 | 0.07 | 1.07 | -0.74 | 0.26 | -0.67 | 0.33 | 75.2 | 33.2
2019-09-16 | 15:54 | 224.3477 | 234.9493 | 0.08 | 1.08 | -0.74 | 0.26 | -0.67 | 0.33 | 75.2 | 33.2
2019-09-16 | 15:54 | 224.4492 | 235.0508 | 0.07 | 1.07 | -0.73 | 0.27 | -0.67 | 0.33 | 76.17 | 34.18
2019-09-16 | 15:54 | 224.5586 | 235.1602 | 0.06 | 1.06 | -0.74 | 0.26 | -0.67 | 0.33 | 74.22 | 34.18
2019-09-16 | 15:54 | 224.6602 | 235.2618 | 0.06 | 1.06 | -0.75 | 0.25 | -0.67 | 0.33 | 75.2 | 34.18
2019-09-16 | 15:54 | 224.7578 | 235.3594 | 0.05 | 1.05 | -0.74 | 0.26 | -0.67 | 0.33 | 74.22 | 33.2
2019-09-16 | 15:54 | 224.8672 | 235.4688 | 0.05 | 1.05 | -0.74 | 0.26 | -0.67 | 0.33 | 76.17 | 34.18
2019-09-16 | 15:54 | 224.9688 | 235.5704 | 0.07 | 1.07 | -0.74 | 0.26 | -0.68 | 0.32 | 75.2 | 34.18
2019-09-16 | 15:54 | 225.0703 | 235.6719 | 0.06 | 1.06 | -0.75 | 0.25 | -0.68 | 0.32 | 76.17 | 35.16
2019-09-16 | 15:54 | 225.168 | 235.7696 | 0 | 1 | -0.66 | 0.34 | -0.68 | 0.32 | 75.2 | 34.18
2019-09-16 | 15:54 | 225.2773 | 235.8789 | -0.09 | 0.91 | -0.6 | 0.4 | -0.66 | 0.34 | 74.22 | 32.23
2019-09-16 | 15:54 | 225.3789 | 235.9805 | -0.09 | 0.91 | -0.58 | 0.42 | -0.65 | 0.35 | 75.2 | 33.2
2019-09-16 | 15:54 | 225.4805 | 236.0821 | -0.1 | 0.9 | -0.57 | 0.43 | -0.65 | 0.35 | 75.2 | 35.16
2019-09-16 | 15:54 | 225.5781 | 236.1797 | 0.05 | 1.05 | -0.72 | 0.28 | -0.65 | 0.35 | 77.15 | 35.16
2019-09-16 | 15:54 | 225.6797 | 236.2813 | 0.07 | 1.07 | -0.73 | 0.27 | -0.66 | 0.34 | 74.22 | 33.2
2019-09-16 | 15:54 | 225.7891 | 236.3907 | 0.06 | 1.06 | -0.72 | 0.28 | -0.67 | 0.33 | 76.17 | 35.16
2019-09-16 | 15:54 | 225.8906 | 236.4922 | 0.07 | 1.07 | -0.73 | 0.27 | -0.67 | 0.33 | 76.17 | 34.18
2019-09-16 | 15:54 | 225.9883 | 236.5899 | 0.08 | 1.08 | -0.73 | 0.27 | -0.67 | 0.33 | 77.15 | 35.16
2019-09-16 | 15:54 | 226.0977 | 236.6993 | 0.05 | 1.05 | -0.73 | 0.27 | -0.67 | 0.33 | 74.22 | 33.2
2019-09-16 | 15:54 | 226.1992 | 236.8008 | 0.07 | 1.07 | -0.74 | 0.26 | -0.67 | 0.33 | 75.2 | 33.2
2019-09-16 | 15:54 | 226.2969 | 236.8985 | 0.07 | 1.07 | -0.73 | 0.27 | -0.68 | 0.32 | 76.17 | 35.16
2019-09-16 | 15:54 | 226.4102 | 237.0118 | 0.06 | 1.06 | -0.74 | 0.26 | -0.67 | 0.33 | 75.2 | 34.18
2019-09-16 | 15:54 | 226.5078 | 237.1094 | 0.06 | 1.06 | -0.74 | 0.26 | -0.68 | 0.32 | 76.17 | 34.18
2019-09-16 | 15:54 | 226.6094 | 237.211 | 0.08 | 1.08 | -0.73 | 0.27 | -0.68 | 0.32 | 75.2 | 34.18
2019-09-16 | 15:54 | 226.707 | 237.3086 | 0.07 | 1.07 | -0.75 | 0.25 | -0.67 | 0.33 | 76.17 | 34.18
2019-09-16 | 15:54 | 226.8203 | 237.4219 | 0.07 | 1.07 | -0.75 | 0.25 | -0.69 | 0.31 | 72.27 | 33.2
2019-09-16 | 15:54 | 226.918 | 237.5196 | 0.05 | 1.05 | -0.76 | 0.24 | -0.69 | 0.31 | 74.22 | 34.18
2019-09-16 | 15:54 | 227.0195 | 237.6211 | 0.05 | 1.05 | -0.75 | 0.25 | -0.69 | 0.31 | 75.2 | 35.16
2019-09-16 | 15:54 | 227.1172 | 237.7188 | 0.05 | 1.05 | -0.76 | 0.24 | -0.68 | 0.32 | 74.22 | 34.18
2019-09-16 | 15:54 | 227.2305 | 237.8321 | -0.04 | 0.96 | -0.66 | 0.34 | -0.67 | 0.33 | 75.2 | 33.2
2019-09-16 | 15:54 | 227.3281 | 237.9297 | -0.08 | 0.92 | -0.6 | 0.4 | -0.66 | 0.34 | 76.17 | 33.2
2019-09-16 | 15:54 | 227.4297 | 238.0313 | -0.1 | 0.9 | -0.58 | 0.42 | -0.66 | 0.34 | 75.2 | 33.2
2019-09-16 | 15:54 | 227.5391 | 238.1407 | 0.04 | 1.04 | -0.71 | 0.29 | -0.65 | 0.35 | 74.22 | 32.23
2019-09-16 | 15:54 | 227.6406 | 238.2422 | 0.04 | 1.04 | -0.73 | 0.27 | -0.66 | 0.34 | 75.2 | 35.16
2019-09-16 | 15:54 | 227.7383 | 238.3399 | 0.04 | 1.04 | -0.72 | 0.28 | -0.66 | 0.34 | 74.22 | 33.2
2019-09-16 | 15:54 | 227.8398 | 238.4414 | 0.06 | 1.06 | -0.73 | 0.27 | -0.66 | 0.34 | 76.17 | 34.18
2019-09-16 | 15:54 | 227.9492 | 238.5508 | 0.06 | 1.06 | -0.72 | 0.28 | -0.67 | 0.33 | 75.2 | 34.18
2019-09-16 | 15:54 | 228.0469 | 238.6485 | 0.06 | 1.06 | -0.73 | 0.27 | -0.67 | 0.33 | 74.22 | 33.2
2019-09-16 | 15:54 | 228.1484 | 238.75 | 0.05 | 1.05 | -0.73 | 0.27 | -0.67 | 0.33 | 74.22 | 33.2
2019-09-16 | 15:54 | 228.25 | 238.8516 | 0.05 | 1.05 | -0.73 | 0.27 | -0.68 | 0.32 | 74.22 | 33.2
2019-09-16 | 15:54 | 228.3594 | 238.961 | 0.06 | 1.06 | -0.74 | 0.26 | -0.67 | 0.33 | 74.22 | 33.2
2019-09-16 | 15:54 | 228.457 | 239.0586 | 0.05 | 1.05 | -0.74 | 0.26 | -0.68 | 0.32 | 74.22 | 33.2
2019-09-16 | 15:54 | 228.5703 | 239.1719 | 0.07 | 1.07 | -0.74 | 0.26 | -0.67 | 0.33 | 76.17 | 35.16
2019-09-16 | 15:54 | 228.668 | 239.2696 | 0.05 | 1.05 | -0.74 | 0.26 | -0.69 | 0.31 | 74.22 | 33.2
2019-09-16 | 15:54 | 228.7695 | 239.3711 | 0.06 | 1.06 | -0.74 | 0.26 | -0.68 | 0.32 | 75.2 | 34.18
2019-09-16 | 15:54 | 228.8672 | 239.4688 | 0.07 | 1.07 | -0.74 | 0.26 | -0.69 | 0.31 | 76.17 | 34.18
2019-09-16 | 15:54 | 228.9688 | 239.5704 | 0.06 | 1.06 | -0.74 | 0.26 | -0.69 | 0.31 | 74.22 | 35.16
2019-09-16 | 15:54 | 229.0781 | 239.6797 | 0.07 | 1.07 | -0.75 | 0.25 | -0.68 | 0.32 | 75.2 | 34.18
2019-09-16 | 15:54 | 229.1797 | 239.7813 | -0.01 | 0.99 | -0.68 | 0.32 | -0.68 | 0.32 | 75.2 | 33.2
2019-09-16 | 15:54 | 229.2773 | 239.8789 | -0.09 | 0.91 | -0.61 | 0.39 | -0.67 | 0.33 | 75.2 | 34.18
2019-09-16 | 15:54 | 229.3906 | 239.9922 | -0.11 | 0.89 | -0.59 | 0.41 | -0.66 | 0.34 | 74.22 | 33.2
2019-09-16 | 15:54 | 229.4883 | 240.0899 | -0.04 | 0.96 | -0.61 | 0.39 | -0.64 | 0.36 | 74.22 | 33.2
2019-09-16 | 15:54 | 229.5898 | 240.1914 | 0.05 | 1.05 | -0.72 | 0.28 | -0.66 | 0.34 | 75.2 | 35.16
2019-09-16 | 15:54 | 229.6875 | 240.2891 | 0.05 | 1.05 | -0.72 | 0.28 | -0.66 | 0.34 | 73.24 | 34.18
2019-09-16 | 15:54 | 229.7969 | 240.3985 | 0.04 | 1.04 | -0.72 | 0.28 | -0.67 | 0.33 | 75.2 | 34.18
2019-09-16 | 15:54 | 229.8984 | 240.5 | 0.05 | 1.05 | -0.73 | 0.27 | -0.68 | 0.32 | 75.2 | 34.18
2019-09-16 | 15:54 | 230 | 240.6016 | 0.06 | 1.06 | -0.74 | 0.26 | -0.68 | 0.32 | 74.22 | 33.2
2019-09-16 | 15:54 | 230.1094 | 240.711 | 0.05 | 1.05 | -0.73 | 0.27 | -0.67 | 0.33 | 75.2 | 34.18
2019-09-16 | 15:54 | 230.207 | 240.8086 | 0.06 | 1.06 | -0.74 | 0.26 | -0.66 | 0.34 | 75.2 | 34.18
2019-09-16 | 15:54 | 230.3086 | 240.9102 | 0.06 | 1.06 | -0.74 | 0.26 | -0.67 | 0.33 | 74.22 | 34.18
2019-09-16 | 15:54 | 230.4102 | 241.0118 | 0.07 | 1.07 | -0.73 | 0.27 | -0.68 | 0.32 | 73.24 | 32.23
2019-09-16 | 15:54 | 230.5078 | 241.1094 | 0.05 | 1.05 | -0.74 | 0.26 | -0.67 | 0.33 | 75.2 | 34.18
2019-09-16 | 15:54 | 230.6172 | 241.2188 | 0.07 | 1.07 | -0.74 | 0.26 | -0.68 | 0.32 | 74.22 | 34.18
2019-09-16 | 15:54 | 230.7188 | 241.3204 | 0.05 | 1.05 | -0.73 | 0.27 | -0.67 | 0.33 | 75.2 | 35.16
2019-09-16 | 15:54 | 230.8281 | 241.4297 | 0.06 | 1.06 | -0.74 | 0.26 | -0.68 | 0.32 | 76.17 | 35.16
2019-09-16 | 15:54 | 230.9297 | 241.5313 | 0.06 | 1.06 | -0.74 | 0.26 | -0.68 | 0.32 | 75.2 | 34.18
2019-09-16 | 15:54 | 231.0273 | 241.6289 | 0.05 | 1.05 | -0.75 | 0.25 | -0.68 | 0.32 | 75.2 | 34.18
2019-09-16 | 15:54 | 231.1289 | 241.7305 | 0.05 | 1.05 | -0.73 | 0.27 | -0.68 | 0.32 | 76.17 | 33.2
2019-09-16 | 15:54 | 231.2383 | 241.8399 | -0.07 | 0.93 | -0.62 | 0.38 | -0.66 | 0.34 | 76.17 | 34.18
2019-09-16 | 15:54 | 231.3398 | 241.9414 | -0.11 | 0.89 | -0.6 | 0.4 | -0.67 | 0.33 | 76.17 | 35.16
2019-09-16 | 15:54 | 231.4375 | 242.0391 | -0.12 | 0.88 | -0.57 | 0.43 | -0.66 | 0.34 | 76.17 | 35.16
2019-09-16 | 15:54 | 231.5391 | 242.1407 | 0.04 | 1.04 | -0.71 | 0.29 | -0.65 | 0.35 | 75.2 | 35.16
2019-09-16 | 15:54 | 231.6406 | 242.2422 | 0.04 | 1.04 | -0.71 | 0.29 | -0.66 | 0.34 | 76.17 | 35.16
2019-09-16 | 15:54 | 231.75 | 242.3516 | 0.06 | 1.06 | -0.72 | 0.28 | -0.66 | 0.34 | 76.17 | 34.18
2019-09-16 | 15:54 | 231.8477 | 242.4493 | 0.06 | 1.06 | -0.73 | 0.27 | -0.66 | 0.34 | 74.22 | 33.2
2019-09-16 | 15:54 | 231.9492 | 242.5508 | 0.08 | 1.08 | -0.72 | 0.28 | -0.66 | 0.34 | 77.15 | 35.16
2019-09-16 | 15:54 | 232.0586 | 242.6602 | 0.04 | 1.04 | -0.73 | 0.27 | -0.66 | 0.34 | 76.17 | 35.16
2019-09-16 | 15:54 | 232.1602 | 242.7618 | 0.06 | 1.06 | -0.73 | 0.27 | -0.67 | 0.33 | 75.2 | 33.2
2019-09-16 | 15:54 | 232.2578 | 242.8594 | 0.04 | 1.04 | -0.74 | 0.26 | -0.67 | 0.33 | 74.22 | 33.2
2019-09-16 | 15:54 | 232.3672 | 242.9688 | 0.07 | 1.07 | -0.74 | 0.26 | -0.66 | 0.34 | 74.22 | 33.2
2019-09-16 | 15:54 | 232.4688 | 243.0704 | 0.07 | 1.07 | -0.74 | 0.26 | -0.68 | 0.32 | 75.2 | 35.16
2019-09-16 | 15:54 | 232.5703 | 243.1719 | 0.09 | 1.09 | -0.74 | 0.26 | -0.68 | 0.32 | 77.15 | 34.18
2019-09-16 | 15:54 | 232.668 | 243.2696 | 0.05 | 1.05 | -0.74 | 0.26 | -0.68 | 0.32 | 74.22 | 33.2
2019-09-16 | 15:54 | 232.7773 | 243.3789 | 0.06 | 1.06 | -0.75 | 0.25 | -0.68 | 0.32 | 75.2 | 34.18
2019-09-16 | 15:54 | 232.8789 | 243.4805 | 0.06 | 1.06 | -0.75 | 0.25 | -0.69 | 0.31 | 75.2 | 33.2
2019-09-16 | 15:54 | 232.9805 | 243.5821 | 0.05 | 1.05 | -0.74 | 0.26 | -0.69 | 0.31 | 74.22 | 33.2
2019-09-16 | 15:54 | 233.0781 | 243.6797 | 0.06 | 1.06 | -0.74 | 0.26 | -0.69 | 0.31 | 76.17 | 33.2
2019-09-16 | 15:54 | 233.1875 | 243.7891 | -0.01 | 0.99 | -0.67 | 0.33 | -0.67 | 0.33 | 76.17 | 35.16
2019-09-16 | 15:54 | 233.2891 | 243.8907 | -0.09 | 0.91 | -0.6 | 0.4 | -0.68 | 0.32 | 75.2 | 32.23
2019-09-16 | 15:54 | 233.3906 | 243.9922 | -0.1 | 0.9 | -0.58 | 0.42 | -0.65 | 0.35 | 76.17 | 34.18
2019-09-16 | 15:54 | 233.5 | 244.1016 | -0.02 | 0.98 | -0.64 | 0.36 | -0.64 | 0.36 | 75.2 | 33.2
2019-09-16 | 15:54 | 233.5977 | 244.1993 | 0.04 | 1.04 | -0.71 | 0.29 | -0.65 | 0.35 | 76.17 | 33.2
2019-09-16 | 15:54 | 233.6992 | 244.3008 | 0.04 | 1.04 | -0.71 | 0.29 | -0.66 | 0.34 | 77.15 | 34.18
2019-09-16 | 15:54 | 233.7969 | 244.3985 | 0.04 | 1.04 | -0.73 | 0.27 | -0.67 | 0.33 | 75.2 | 35.16
2019-09-16 | 15:54 | 233.9102 | 244.5118 | 0.05 | 1.05 | -0.72 | 0.28 | -0.65 | 0.35 | 74.22 | 35.16
2019-09-16 | 15:54 | 234.0078 | 244.6094 | 0.06 | 1.06 | -0.73 | 0.27 | -0.66 | 0.34 | 76.17 | 32.23
2019-09-16 | 15:54 | 234.1094 | 244.711 | 0.06 | 1.06 | -0.73 | 0.27 | -0.66 | 0.34 | 75.2 | 34.18
2019-09-16 | 15:54 | 234.207 | 244.8086 | 0.07 | 1.07 | -0.73 | 0.27 | -0.66 | 0.34 | 74.22 | 33.2
2019-09-16 | 15:54 | 234.3203 | 244.9219 | 0.05 | 1.05 | -0.74 | 0.26 | -0.67 | 0.33 | 76.17 | 34.18
2019-09-16 | 15:54 | 234.418 | 245.0196 | 0.06 | 1.06 | -0.73 | 0.27 | -0.68 | 0.32 | 75.2 | 33.2
2019-09-16 | 15:54 | 234.5273 | 245.1289 | 0.06 | 1.06 | -0.75 | 0.25 | -0.67 | 0.33 | 75.2 | 34.18
2019-09-16 | 15:54 | 234.6289 | 245.2305 | 0.05 | 1.05 | -0.74 | 0.26 | -0.67 | 0.33 | 76.17 | 34.18
2019-09-16 | 15:54 | 234.7305 | 245.3321 | 0.05 | 1.05 | -0.73 | 0.27 | -0.68 | 0.32 | 74.22 | 31.25
2019-09-16 | 15:54 | 234.8281 | 245.4297 | 0.06 | 1.06 | -0.74 | 0.26 | -0.67 | 0.33 | 74.22 | 33.2
2019-09-16 | 15:54 | 234.9297 | 245.5313 | 0.06 | 1.06 | -0.74 | 0.26 | -0.67 | 0.33 | 74.22 | 33.2
2019-09-16 | 15:54 | 235.0391 | 245.6407 | 0.03 | 1.03 | -0.74 | 0.26 | -0.67 | 0.33 | 74.22 | 34.18
2019-09-16 | 15:54 | 235.1406 | 245.7422 | 0.07 | 1.07 | -0.74 | 0.26 | -0.67 | 0.33 | 75.2 | 34.18
2019-09-16 | 15:54 | 235.25 | 245.8516 | -0.04 | 0.96 | -0.65 | 0.35 | -0.67 | 0.33 | 74.22 | 34.18
2019-09-16 | 15:54 | 235.3477 | 245.9493 | -0.1 | 0.9 | -0.61 | 0.39 | -0.66 | 0.34 | 75.2 | 33.2
2019-09-16 | 15:54 | 235.4492 | 246.0508 | -0.12 | 0.88 | -0.59 | 0.41 | -0.65 | 0.35 | 76.17 | 34.18
2019-09-16 | 15:54 | 235.5469 | 246.1485 | 0.04 | 1.04 | -0.71 | 0.29 | -0.65 | 0.35 | 75.2 | 33.2
2019-09-16 | 15:54 | 235.6602 | 246.2618 | 0.05 | 1.05 | -0.72 | 0.28 | -0.67 | 0.33 | 76.17 | 36.13
2019-09-16 | 15:54 | 235.7578 | 246.3594 | 0.07 | 1.07 | -0.72 | 0.28 | -0.67 | 0.33 | 75.2 | 34.18
2019-09-16 | 15:54 | 235.8594 | 246.461 | 0.05 | 1.05 | -0.72 | 0.28 | -0.66 | 0.34 | 76.17 | 35.16
2019-09-16 | 15:54 | 235.957 | 246.5586 | 0.07 | 1.07 | -0.72 | 0.28 | -0.66 | 0.34 | 75.2 | 33.2
2019-09-16 | 15:54 | 236.0586 | 246.6602 | 0.06 | 1.06 | -0.74 | 0.26 | -0.66 | 0.34 | 75.2 | 34.18
2019-09-16 | 15:54 | 236.168 | 246.7696 | 0.08 | 1.08 | -0.74 | 0.26 | -0.67 | 0.33 | 77.15 | 34.18
2019-09-16 | 15:54 | 236.2695 | 246.8711 | 0.07 | 1.07 | -0.74 | 0.26 | -0.66 | 0.34 | 76.17 | 34.18
2019-09-16 | 15:54 | 236.3672 | 246.9688 | 0.07 | 1.07 | -0.73 | 0.27 | -0.68 | 0.32 | 76.17 | 34.18
2019-09-16 | 15:54 | 236.4688 | 247.0704 | 0.04 | 1.04 | -0.73 | 0.27 | -0.66 | 0.34 | 75.2 | 35.16
2019-09-16 | 15:54 | 236.5781 | 247.1797 | 0.07 | 1.07 | -0.74 | 0.26 | -0.66 | 0.34 | 75.2 | 35.16
2019-09-16 | 15:54 | 236.6797 | 247.2813 | 0.06 | 1.06 | -0.75 | 0.25 | -0.67 | 0.33 | 75.2 | 34.18
2019-09-16 | 15:54 | 236.7891 | 247.3907 | 0.05 | 1.05 | -0.73 | 0.27 | -0.68 | 0.32 | 75.2 | 34.18
2019-09-16 | 15:54 | 236.8906 | 247.4922 | 0.07 | 1.07 | -0.75 | 0.25 | -0.68 | 0.32 | 77.15 | 33.2
2019-09-16 | 15:54 | 236.9883 | 247.5899 | 0.07 | 1.07 | -0.75 | 0.25 | -0.67 | 0.33 | 76.17 | 34.18
2019-09-16 | 15:54 | 237.0898 | 247.6914 | 0.06 | 1.06 | -0.74 | 0.26 | -0.68 | 0.32 | 74.22 | 34.18
2019-09-16 | 15:54 | 237.1992 | 247.8008 | -0.02 | 0.98 | -0.65 | 0.35 | -0.67 | 0.33 | 75.2 | 34.18
2019-09-16 | 15:54 | 237.2969 | 247.8985 | -0.1 | 0.9 | -0.6 | 0.4 | -0.66 | 0.34 | 76.17 | 35.16
2019-09-16 | 15:54 | 237.3984 | 248 | -0.09 | 0.91 | -0.58 | 0.42 | -0.66 | 0.34 | 76.17 | 34.18
2019-09-16 | 15:54 | 237.5 | 248.1016 | -0.01 | 0.99 | -0.65 | 0.35 | -0.65 | 0.35 | 74.22 | 34.18
2019-09-16 | 15:54 | 237.6094 | 248.211 | 0.04 | 1.04 | -0.71 | 0.29 | -0.66 | 0.34 | 76.17 | 32.23
2019-09-16 | 15:54 | 237.707 | 248.3086 | 0.06 | 1.06 | -0.72 | 0.28 | -0.66 | 0.34 | 75.2 | 33.2
2019-09-16 | 15:54 | 237.8086 | 248.4102 | 0.06 | 1.06 | -0.72 | 0.28 | -0.66 | 0.34 | 77.15 | 34.18
2019-09-16 | 15:54 | 237.918 | 248.5196 | 0.05 | 1.05 | -0.73 | 0.27 | -0.67 | 0.33 | 75.2 | 34.18
2019-09-16 | 15:54 | 238.0195 | 248.6211 | 0.05 | 1.05 | -0.73 | 0.27 | -0.67 | 0.33 | 76.17 | 34.18
2019-09-16 | 15:54 | 238.1172 | 248.7188 | 0.04 | 1.04 | -0.74 | 0.26 | -0.67 | 0.33 | 75.2 | 34.18
2019-09-16 | 15:54 | 238.2188 | 248.8204 | 0.06 | 1.06 | -0.74 | 0.26 | -0.67 | 0.33 | 74.22 | 33.2
2019-09-16 | 15:54 | 238.3281 | 248.9297 | 0.07 | 1.07 | -0.74 | 0.26 | -0.67 | 0.33 | 77.15 | 32.23
2019-09-16 | 15:54 | 238.4297 | 249.0313 | 0.06 | 1.06 | -0.74 | 0.26 | -0.67 | 0.33 | 75.2 | 33.2
2019-09-16 | 15:54 | 238.5273 | 249.1289 | 0.06 | 1.06 | -0.74 | 0.26 | -0.67 | 0.33 | 74.22 | 34.18
2019-09-16 | 15:54 | 238.6289 | 249.2305 | 0.05 | 1.05 | -0.74 | 0.26 | -0.67 | 0.33 | 74.22 | 34.18
2019-09-16 | 15:54 | 238.7383 | 249.3399 | 0.06 | 1.06 | -0.74 | 0.26 | -0.68 | 0.32 | 74.22 | 33.2
2019-09-16 | 15:54 | 238.8398 | 249.4414 | 0.06 | 1.06 | -0.74 | 0.26 | -0.68 | 0.32 | 76.17 | 34.18
2019-09-16 | 15:54 | 238.9375 | 249.5391 | 0.06 | 1.06 | -0.73 | 0.27 | -0.67 | 0.33 | 77.15 | 35.16
2019-09-16 | 15:54 | 239.0391 | 249.6407 | 0.06 | 1.06 | -0.73 | 0.27 | -0.68 | 0.32 | 76.17 | 33.2
2019-09-16 | 15:54 | 239.1484 | 249.75 | 0.04 | 1.04 | -0.72 | 0.28 | -0.68 | 0.32 | 75.2 | 33.2
2019-09-16 | 15:54 | 239.25 | 249.8516 | -0.07 | 0.93 | -0.62 | 0.38 | -0.67 | 0.33 | 74.22 | 33.2
2019-09-16 | 15:54 | 239.3477 | 249.9493 | -0.11 | 0.89 | -0.59 | 0.41 | -0.66 | 0.34 | 74.22 | 34.18
2019-09-16 | 15:54 | 239.457 | 250.0586 | -0.11 | 0.89 | -0.58 | 0.42 | -0.66 | 0.34 | 77.15 | 35.16
2019-09-16 | 15:54 | 239.5586 | 250.1602 | 0.03 | 1.03 | -0.7 | 0.3 | -0.65 | 0.35 | 75.2 | 34.18
2019-09-16 | 15:54 | 239.6602 | 250.2618 | 0.05 | 1.05 | -0.73 | 0.27 | -0.66 | 0.34 | 76.17 | 34.18
2019-09-16 | 15:54 | 239.7695 | 250.3711 | 0.05 | 1.05 | -0.73 | 0.27 | -0.67 | 0.33 | 75.2 | 33.2
2019-09-16 | 15:54 | 239.8672 | 250.4688 | 0.05 | 1.05 | -0.72 | 0.28 | -0.67 | 0.33 | 76.17 | 33.2
2019-09-16 | 15:54 | 239.9688 | 250.5704 | 0.06 | 1.06 | -0.74 | 0.26 | -0.66 | 0.34 | 74.22 | 34.18
2019-09-16 | 15:54 | 240.0703 | 250.6719 | 0.06 | 1.06 | -0.74 | 0.26 | -0.67 | 0.33 | 74.22 | 33.2
2019-09-16 | 15:54 | 240.168 | 250.7696 | 0.05 | 1.05 | -0.72 | 0.28 | -0.67 | 0.33 | 74.22 | 33.2
2019-09-16 | 15:54 | 240.2773 | 250.8789 | 0.05 | 1.05 | -0.73 | 0.27 | -0.66 | 0.34 | 75.2 | 33.2
2019-09-16 | 15:54 | 240.3789 | 250.9805 | 0.05 | 1.05 | -0.75 | 0.25 | -0.68 | 0.32 | 74.22 | 33.2
2019-09-16 | 15:54 | 240.4805 | 251.0821 | 0.06 | 1.06 | -0.73 | 0.27 | -0.67 | 0.33 | 76.17 | 34.18
2019-09-16 | 15:54 | 240.5898 | 251.1914 | 0.06 | 1.06 | -0.72 | 0.28 | -0.66 | 0.34 | 74.22 | 32.23
2019-09-16 | 15:54 | 240.6875 | 251.2891 | 0.07 | 1.07 | -0.74 | 0.26 | -0.66 | 0.34 | 75.2 | 33.2
2019-09-16 | 15:54 | 240.7891 | 251.3907 | 0.06 | 1.06 | -0.73 | 0.27 | -0.69 | 0.31 | 74.22 | 35.16
2019-09-16 | 15:54 | 240.8906 | 251.4922 | 0.06 | 1.06 | -0.76 | 0.24 | -0.67 | 0.33 | 74.22 | 33.2
2019-09-16 | 15:54 | 241 | 251.6016 | 0.05 | 1.05 | -0.75 | 0.25 | -0.68 | 0.32 | 75.2 | 33.2
2019-09-16 | 15:54 | 241.0977 | 251.6993 | 0.05 | 1.05 | -0.75 | 0.25 | -0.68 | 0.32 | 75.2 | 35.16
2019-09-16 | 15:54 | 241.1992 | 251.8008 | 0.03 | 1.03 | -0.71 | 0.29 | -0.66 | 0.34 | 74.22 | 33.2
2019-09-16 | 15:54 | 241.3086 | 251.9102 | -0.07 | 0.93 | -0.62 | 0.38 | -0.65 | 0.35 | 76.17 | 33.2
2019-09-16 | 15:54 | 241.4102 | 252.0118 | -0.09 | 0.91 | -0.6 | 0.4 | -0.66 | 0.34 | 75.2 | 34.18
2019-09-16 | 15:54 | 241.5078 | 252.1094 | 0.01 | 1.01 | -0.68 | 0.32 | -0.66 | 0.34 | 75.2 | 33.2
2019-09-16 | 15:54 | 241.6172 | 252.2188 | 0.04 | 1.04 | -0.71 | 0.29 | -0.66 | 0.34 | 74.22 | 33.2
2019-09-16 | 15:54 | 241.7188 | 252.3204 | 0.05 | 1.05 | -0.71 | 0.29 | -0.66 | 0.34 | 74.22 | 33.2
2019-09-16 | 15:54 | 241.8203 | 252.4219 | 0.05 | 1.05 | -0.74 | 0.26 | -0.66 | 0.34 | 74.22 | 33.2
2019-09-16 | 15:54 | 241.918 | 252.5196 | 0.05 | 1.05 | -0.72 | 0.28 | -0.67 | 0.33 | 74.22 | 33.2
2019-09-16 | 15:54 | 242.0273 | 252.6289 | 0.07 | 1.07 | -0.72 | 0.28 | -0.67 | 0.33 | 75.2 | 32.23
2019-09-16 | 15:54 | 242.1289 | 252.7305 | 0.05 | 1.05 | -0.72 | 0.28 | -0.66 | 0.34 | 75.2 | 34.18
2019-09-16 | 15:54 | 242.2305 | 252.8321 | 0.06 | 1.06 | -0.73 | 0.27 | -0.68 | 0.32 | 75.2 | 33.2
2019-09-16 | 15:54 | 242.3281 | 252.9297 | 0.05 | 1.05 | -0.73 | 0.27 | -0.68 | 0.32 | 75.2 | 33.2
2019-09-16 | 15:54 | 242.4297 | 253.0313 | 0.09 | 1.09 | -0.75 | 0.25 | -0.67 | 0.33 | 74.22 | 34.18
2019-09-16 | 15:54 | 242.5391 | 253.1407 | 0.08 | 1.08 | -0.73 | 0.27 | -0.67 | 0.33 | 76.17 | 34.18
2019-09-16 | 15:54 | 242.6406 | 253.2422 | 0.06 | 1.06 | -0.73 | 0.27 | -0.68 | 0.32 | 76.17 | 33.2
2019-09-16 | 15:54 | 242.75 | 253.3516 | 0.07 | 1.07 | -0.74 | 0.26 | -0.68 | 0.32 | 74.22 | 32.23
2019-09-16 | 15:54 | 242.8477 | 253.4493 | 0.07 | 1.07 | -0.73 | 0.27 | -0.67 | 0.33 | 76.17 | 35.16
2019-09-16 | 15:54 | 242.9492 | 253.5508 | 0.05 | 1.05 | -0.75 | 0.25 | -0.69 | 0.31 | 75.2 | 33.2
2019-09-16 | 15:54 | 243.0469 | 253.6485 | 0.07 | 1.07 | -0.74 | 0.26 | -0.68 | 0.32 | 75.2 | 35.16
2019-09-16 | 15:54 | 243.1602 | 253.7618 | 0.01 | 1.01 | -0.69 | 0.31 | -0.68 | 0.32 | 75.2 | 33.2
2019-09-16 | 15:54 | 243.2578 | 253.8594 | -0.09 | 0.91 | -0.6 | 0.4 | -0.66 | 0.34 | 75.2 | 34.18
2019-09-16 | 15:54 | 243.3594 | 253.961 | -0.1 | 0.9 | -0.57 | 0.43 | -0.66 | 0.34 | 76.17 | 34.18
2019-09-16 | 15:54 | 243.457 | 254.0586 | -0.11 | 0.89 | -0.57 | 0.43 | -0.65 | 0.35 | 77.15 | 33.2
2019-09-16 | 15:54 | 243.5586 | 254.1602 | 0.04 | 1.04 | -0.7 | 0.3 | -0.64 | 0.36 | 74.22 | 33.2
2019-09-16 | 15:54 | 243.668 | 254.2696 | 0.04 | 1.04 | -0.71 | 0.29 | -0.65 | 0.35 | 74.22 | 34.18
2019-09-16 | 15:54 | 243.7695 | 254.3711 | 0.05 | 1.05 | -0.72 | 0.28 | -0.66 | 0.34 | 77.15 | 35.16
2019-09-16 | 15:54 | 243.8789 | 254.4805 | 0.06 | 1.06 | -0.72 | 0.28 | -0.66 | 0.34 | 75.2 | 33.2
2019-09-16 | 15:54 | 243.9805 | 254.5821 | 0.06 | 1.06 | -0.73 | 0.27 | -0.67 | 0.33 | 75.2 | 35.16
2019-09-16 | 15:54 | 244.0898 | 254.6914 | 0.06 | 1.06 | -0.73 | 0.27 | -0.67 | 0.33 | 75.2 | 34.18
2019-09-16 | 15:54 | 244.1797 | 254.7813 | 0.06 | 1.06 | -0.72 | 0.28 | -0.67 | 0.33 | 74.22 | 32.23
2019-09-16 | 15:54 | 244.2891 | 254.8907 | 0.08 | 1.08 | -0.74 | 0.26 | -0.66 | 0.34 | 74.22 | 33.2
2019-09-16 | 15:54 | 244.3906 | 254.9922 | 0.07 | 1.07 | -0.73 | 0.27 | -0.68 | 0.32 | 74.22 | 33.2
2019-09-16 | 15:54 | 244.4883 | 255.0899 | 0.06 | 1.06 | -0.72 | 0.28 | -0.67 | 0.33 | 76.17 | 34.18
2019-09-16 | 15:54 | 244.5898 | 255.1914 | 0.07 | 1.07 | -0.74 | 0.26 | -0.68 | 0.32 | 76.17 | 35.16
2019-09-16 | 15:54 | 244.6875 | 255.2891 | 0.04 | 1.04 | -0.74 | 0.26 | -0.67 | 0.33 | 75.2 | 34.18
2019-09-16 | 15:54 | 244.7969 | 255.3985 | 0.04 | 1.04 | -0.75 | 0.25 | -0.68 | 0.32 | 75.2 | 33.2
2019-09-16 | 15:54 | 244.8984 | 255.5 | 0.06 | 1.06 | -0.73 | 0.27 | -0.67 | 0.33 | 76.17 | 34.18
2019-09-16 | 15:54 | 245 | 255.6016 | 0.07 | 1.07 | -0.74 | 0.26 | -0.69 | 0.31 | 75.2 | 36.13
2019-09-16 | 15:54 | 245.1094 | 255.711 | 0.06 | 1.06 | -0.75 | 0.25 | -0.68 | 0.32 | 76.17 | 33.2
2019-09-16 | 15:54 | 245.207 | 255.8086 | -0.05 | 0.95 | -0.65 | 0.35 | -0.67 | 0.33 | 74.22 | 34.18
2019-09-16 | 15:54 | 245.3086 | 255.9102 | -0.1 | 0.9 | -0.62 | 0.38 | -0.66 | 0.34 | 76.17 | 33.2
2019-09-16 | 15:54 | 245.418 | 256.0196 | -0.11 | 0.89 | -0.57 | 0.43 | -0.64 | 0.36 | 74.22 | 34.18
2019-09-16 | 15:54 | 245.5195 | 256.1211 | 0.02 | 1.02 | -0.69 | 0.31 | -0.65 | 0.35 | 74.22 | 33.2
2019-09-16 | 15:54 | 245.6172 | 256.2188 | 0.05 | 1.05 | -0.7 | 0.3 | -0.66 | 0.34 | 75.2 | 34.18
2019-09-16 | 15:54 | 245.7188 | 256.3204 | 0.04 | 1.04 | -0.73 | 0.27 | -0.67 | 0.33 | 74.22 | 32.23
2019-09-16 | 15:54 | 245.8281 | 256.4297 | 0.07 | 1.07 | -0.72 | 0.28 | -0.66 | 0.34 | 74.22 | 35.16
2019-09-16 | 15:54 | 245.9297 | 256.5313 | 0.04 | 1.04 | -0.73 | 0.27 | -0.67 | 0.33 | 74.22 | 34.18
2019-09-16 | 15:54 | 246.0273 | 256.6289 | 0.05 | 1.05 | -0.73 | 0.27 | -0.66 | 0.34 | 75.2 | 33.2
2019-09-16 | 15:54 | 246.1289 | 256.7305 | 0.06 | 1.06 | -0.73 | 0.27 | -0.66 | 0.34 | 74.22 | 33.2
2019-09-16 | 15:54 | 246.2383 | 256.8399 | 0.05 | 1.05 | -0.73 | 0.27 | -0.68 | 0.32 | 74.22 | 33.2
2019-09-16 | 15:54 | 246.3398 | 256.9414 | 0.07 | 1.07 | -0.73 | 0.27 | -0.68 | 0.32 | 75.2 | 35.16
2019-09-16 | 15:54 | 246.4375 | 257.0391 | 0.08 | 1.08 | -0.73 | 0.27 | -0.67 | 0.33 | 75.2 | 33.2
2019-09-16 | 15:54 | 246.5469 | 257.1485 | 0.06 | 1.06 | -0.73 | 0.27 | -0.66 | 0.34 | 75.2 | 34.18
2019-09-16 | 15:54 | 246.6484 | 257.25 | 0.06 | 1.06 | -0.74 | 0.26 | -0.68 | 0.32 | 77.15 | 34.18
2019-09-16 | 15:54 | 246.75 | 257.3516 | 0.07 | 1.07 | -0.73 | 0.27 | -0.67 | 0.33 | 75.2 | 34.18
2019-09-16 | 15:54 | 246.8594 | 257.461 | 0.08 | 1.08 | -0.74 | 0.26 | -0.67 | 0.33 | 76.17 | 34.18
2019-09-16 | 15:54 | 246.957 | 257.5586 | 0.05 | 1.05 | -0.74 | 0.26 | -0.68 | 0.32 | 76.17 | 35.16
2019-09-16 | 15:54 | 247.0586 | 257.6602 | 0.07 | 1.07 | -0.73 | 0.27 | -0.68 | 0.32 | 75.2 | 35.16
2019-09-16 | 15:54 | 247.168 | 257.7696 | 0.03 | 1.03 | -0.7 | 0.3 | -0.69 | 0.31 | 75.2 | 33.2
2019-09-16 | 15:54 | 247.2695 | 257.8711 | -0.07 | 0.93 | -0.6 | 0.4 | -0.67 | 0.33 | 74.22 | 34.18
2019-09-16 | 15:54 | 247.3672 | 257.9688 | -0.12 | 0.88 | -0.58 | 0.42 | -0.65 | 0.35 | 75.2 | 34.18
2019-09-16 | 15:54 | 247.4688 | 258.0704 | -0.12 | 0.88 | -0.56 | 0.44 | -0.64 | 0.36 | 77.15 | 34.18
2019-09-16 | 15:54 | 247.5781 | 258.1797 | 0.05 | 1.05 | -0.71 | 0.29 | -0.66 | 0.34 | 76.17 | 35.16
2019-09-16 | 15:54 | 247.6797 | 258.2813 | 0.04 | 1.04 | -0.72 | 0.28 | -0.66 | 0.34 | 76.17 | 35.16
2019-09-16 | 15:54 | 247.7773 | 258.3789 | 0.05 | 1.05 | -0.73 | 0.27 | -0.66 | 0.34 | 76.17 | 34.18
2019-09-16 | 15:54 | 247.8789 | 258.4805 | 0.06 | 1.06 | -0.73 | 0.27 | -0.66 | 0.34 | 76.17 | 34.18
2019-09-16 | 15:54 | 247.9883 | 258.5899 | 0.06 | 1.06 | -0.72 | 0.28 | -0.66 | 0.34 | 75.2 | 34.18
2019-09-16 | 15:54 | 248.0898 | 258.6914 | 0.06 | 1.06 | -0.73 | 0.27 | -0.67 | 0.33 | 75.2 | 33.2
2019-09-16 | 15:54 | 248.1875 | 258.7891 | 0.04 | 1.04 | -0.72 | 0.28 | -0.67 | 0.33 | 76.17 | 34.18
2019-09-16 | 15:54 | 248.2891 | 258.8907 | 0.04 | 1.04 | -0.72 | 0.28 | -0.67 | 0.33 | 74.22 | 33.2
2019-09-16 | 15:54 | 248.3906 | 258.9922 | 0.08 | 1.08 | -0.74 | 0.26 | -0.65 | 0.35 | 75.2 | 33.2
2019-09-16 | 15:54 | 248.5 | 259.1016 | 0.06 | 1.06 | -0.73 | 0.27 | -0.68 | 0.32 | 75.2 | 33.2
2019-09-16 | 15:54 | 248.5977 | 259.1993 | 0.07 | 1.07 | -0.73 | 0.27 | -0.68 | 0.32 | 74.22 | 32.23
2019-09-16 | 15:54 | 248.707 | 259.3086 | 0.06 | 1.06 | -0.74 | 0.26 | -0.67 | 0.33 | 75.2 | 34.18
2019-09-16 | 15:54 | 248.8086 | 259.4102 | 0.06 | 1.06 | -0.74 | 0.26 | -0.68 | 0.32 | 75.2 | 33.2
2019-09-16 | 15:54 | 248.9102 | 259.5118 | 0.08 | 1.08 | -0.74 | 0.26 | -0.68 | 0.32 | 74.22 | 35.16
2019-09-16 | 15:54 | 249.0078 | 259.6094 | 0.05 | 1.05 | -0.74 | 0.26 | -0.69 | 0.31 | 74.22 | 34.18
2019-09-16 | 15:54 | 249.1172 | 259.7188 | 0.07 | 1.07 | -0.74 | 0.26 | -0.69 | 0.31 | 76.17 | 34.18
2019-09-16 | 15:54 | 249.2188 | 259.8204 | -0.04 | 0.96 | -0.64 | 0.36 | -0.66 | 0.34 | 76.17 | 36.13
2019-09-16 | 15:54 | 249.3203 | 259.9219 | -0.08 | 0.92 | -0.61 | 0.39 | -0.67 | 0.33 | 76.17 | 34.18
2019-09-16 | 15:54 | 249.418 | 260.0196 | -0.1 | 0.9 | -0.57 | 0.43 | -0.66 | 0.34 | 76.17 | 34.18
2019-09-16 | 15:54 | 249.5195 | 260.1211 | 0.02 | 1.02 | -0.7 | 0.3 | -0.65 | 0.35 | 75.2 | 33.2
2019-09-16 | 15:55 | 249.6289 | 260.2305 | 0.05 | 1.05 | -0.7 | 0.3 | -0.67 | 0.33 | 74.22 | 33.2
2019-09-16 | 15:55 | 249.7305 | 260.3321 | 0.04 | 1.04 | -0.72 | 0.28 | -0.66 | 0.34 | 76.17 | 34.18
2019-09-16 | 15:55 | 249.8398 | 260.4414 | 0.07 | 1.07 | -0.74 | 0.26 | -0.66 | 0.34 | 77.15 | 34.18
2019-09-16 | 15:55 | 249.9375 | 260.5391 | 0.05 | 1.05 | -0.72 | 0.28 | -0.66 | 0.34 | 75.2 | 34.18
2019-09-16 | 15:55 | 250.0391 | 260.6407 | 0.05 | 1.05 | -0.72 | 0.28 | -0.67 | 0.33 | 75.2 | 34.18
2019-09-16 | 15:55 | 250.1484 | 260.75 | 0.07 | 1.07 | -0.72 | 0.28 | -0.66 | 0.34 | 74.22 | 34.18
2019-09-16 | 15:55 | 250.25 | 260.8516 | 0.07 | 1.07 | -0.73 | 0.27 | -0.67 | 0.33 | 74.22 | 33.2
2019-09-16 | 15:55 | 250.3477 | 260.9493 | 0.06 | 1.06 | -0.73 | 0.27 | -0.67 | 0.33 | 74.22 | 33.2
2019-09-16 | 15:55 | 250.4492 | 261.0508 | 0.06 | 1.06 | -0.73 | 0.27 | -0.68 | 0.32 | 75.2 | 34.18
2019-09-16 | 15:55 | 250.5469 | 261.1485 | 0.07 | 1.07 | -0.73 | 0.27 | -0.67 | 0.33 | 75.2 | 34.18
2019-09-16 | 15:55 | 250.6602 | 261.2618 | 0.06 | 1.06 | -0.75 | 0.25 | -0.67 | 0.33 | 75.2 | 35.16
2019-09-16 | 15:55 | 250.7578 | 261.3594 | 0.07 | 1.07 | -0.74 | 0.26 | -0.68 | 0.32 | 75.2 | 35.16
2019-09-16 | 15:55 | 250.8594 | 261.461 | 0.06 | 1.06 | -0.74 | 0.26 | -0.68 | 0.32 | 76.17 | 32.23
2019-09-16 | 15:55 | 250.9688 | 261.5704 | 0.06 | 1.06 | -0.74 | 0.26 | -0.67 | 0.33 | 76.17 | 33.2
2019-09-16 | 15:55 | 251.0703 | 261.6719 | 0.05 | 1.05 | -0.74 | 0.26 | -0.69 | 0.31 | 76.17 | 35.16
2019-09-16 | 15:55 | 251.168 | 261.7696 | 0.02 | 1.02 | -0.7 | 0.3 | -0.69 | 0.31 | 75.2 | 34.18
2019-09-16 | 15:55 | 251.2695 | 261.8711 | -0.09 | 0.91 | -0.62 | 0.38 | -0.66 | 0.34 | 76.17 | 34.18
2019-09-16 | 15:55 | 251.3789 | 261.9805 | -0.12 | 0.88 | -0.59 | 0.41 | -0.66 | 0.34 | 75.2 | 35.16
2019-09-16 | 15:55 | 251.4805 | 262.0821 | -0.11 | 0.89 | -0.55 | 0.45 | -0.64 | 0.36 | 75.2 | 34.18
2019-09-16 | 15:55 | 251.5781 | 262.1797 | 0.04 | 1.04 | -0.69 | 0.31 | -0.65 | 0.35 | 74.22 | 33.2
2019-09-16 | 15:55 | 251.6797 | 262.2813 | 0.05 | 1.05 | -0.71 | 0.29 | -0.66 | 0.34 | 77.15 | 36.13
2019-09-16 | 15:55 | 251.7891 | 262.3907 | 0.06 | 1.06 | -0.72 | 0.28 | -0.66 | 0.34 | 76.17 | 35.16
2019-09-16 | 15:55 | 251.8906 | 262.4922 | 0.07 | 1.07 | -0.73 | 0.27 | -0.66 | 0.34 | 75.2 | 34.18
2019-09-16 | 15:55 | 251.9883 | 262.5899 | 0.07 | 1.07 | -0.73 | 0.27 | -0.67 | 0.33 | 76.17 | 34.18
2019-09-16 | 15:55 | 252.0977 | 262.6993 | 0.06 | 1.06 | -0.72 | 0.28 | -0.66 | 0.34 | 76.17 | 34.18
2019-09-16 | 15:55 | 252.207 | 262.8086 | 0.06 | 1.06 | -0.74 | 0.26 | -0.66 | 0.34 | 76.17 | 35.16
2019-09-16 | 15:55 | 252.3086 | 262.9102 | 0.08 | 1.08 | -0.73 | 0.27 | -0.66 | 0.34 | 75.2 | 31.25
2019-09-16 | 15:55 | 252.3984 | 263 | 0.08 | 1.08 | -0.73 | 0.27 | -0.67 | 0.33 | 77.15 | 34.18
2019-09-16 | 15:55 | 252.5078 | 263.1094 | 0.07 | 1.07 | -0.74 | 0.26 | -0.67 | 0.33 | 75.2 | 35.16
2019-09-16 | 15:55 | 252.6094 | 263.211 | 0.06 | 1.06 | -0.74 | 0.26 | -0.68 | 0.32 | 74.22 | 34.18
2019-09-16 | 15:55 | 252.707 | 263.3086 | 0.05 | 1.05 | -0.74 | 0.26 | -0.68 | 0.32 | 74.22 | 33.2
2019-09-16 | 15:55 | 252.8086 | 263.4102 | 0.06 | 1.06 | -0.72 | 0.28 | -0.68 | 0.32 | 75.2 | 34.18
2019-09-16 | 15:55 | 252.918 | 263.5196 | 0.06 | 1.06 | -0.74 | 0.26 | -0.67 | 0.33 | 77.15 | 35.16
2019-09-16 | 15:55 | 253.0195 | 263.6211 | 0.05 | 1.05 | -0.74 | 0.26 | -0.66 | 0.34 | 75.2 | 34.18
2019-09-16 | 15:55 | 253.1172 | 263.7188 | 0.06 | 1.06 | -0.74 | 0.26 | -0.68 | 0.32 | 76.17 | 33.2
2019-09-16 | 15:55 | 253.2305 | 263.8321 | 0 | 1 | -0.68 | 0.32 | -0.69 | 0.31 | 76.17 | 34.18
2019-09-16 | 15:55 | 253.3281 | 263.9297 | -0.09 | 0.91 | -0.61 | 0.39 | -0.65 | 0.35 | 75.2 | 34.18
2019-09-16 | 15:55 | 253.4297 | 264.0313 | -0.11 | 0.89 | -0.57 | 0.43 | -0.66 | 0.34 | 75.2 | 34.18
2019-09-16 | 15:55 | 253.5391 | 264.1407 | 0.02 | 1.02 | -0.7 | 0.3 | -0.66 | 0.34 | 75.2 | 35.16
2019-09-16 | 15:55 | 253.6406 | 264.2422 | 0.04 | 1.04 | -0.71 | 0.29 | -0.66 | 0.34 | 74.22 | 33.2
2019-09-16 | 15:55 | 253.7383 | 264.3399 | 0.05 | 1.05 | -0.73 | 0.27 | -0.67 | 0.33 | 75.2 | 33.2
2019-09-16 | 15:55 | 253.8398 | 264.4414 | 0.05 | 1.05 | -0.73 | 0.27 | -0.67 | 0.33 | 75.2 | 33.2
2019-09-16 | 15:55 | 253.9375 | 264.5391 | 0.05 | 1.05 | -0.72 | 0.28 | -0.67 | 0.33 | 76.17 | 33.2
2019-09-16 | 15:55 | 254.0469 | 264.6485 | 0.07 | 1.07 | -0.73 | 0.27 | -0.67 | 0.33 | 74.22 | 33.2
2019-09-16 | 15:55 | 254.1602 | 264.7618 | 0.05 | 1.05 | -0.74 | 0.26 | -0.65 | 0.35 | 74.22 | 33.2
2019-09-16 | 15:55 | 254.25 | 264.8516 | 0.06 | 1.06 | -0.75 | 0.25 | -0.67 | 0.33 | 74.22 | 33.2
2019-09-16 | 15:55 | 254.3477 | 264.9493 | 0.06 | 1.06 | -0.73 | 0.27 | -0.67 | 0.33 | 75.2 | 34.18
2019-09-16 | 15:55 | 254.457 | 265.0586 | 0.05 | 1.05 | -0.74 | 0.26 | -0.66 | 0.34 | 75.2 | 34.18
2019-09-16 | 15:55 | 254.5586 | 265.1602 | 0.07 | 1.07 | -0.75 | 0.25 | -0.68 | 0.32 | 76.17 | 31.25
2019-09-16 | 15:55 | 254.668 | 265.2696 | 0.07 | 1.07 | -0.74 | 0.26 | -0.67 | 0.33 | 75.2 | 35.16
2019-09-16 | 15:55 | 254.7695 | 265.3711 | 0.05 | 1.05 | -0.73 | 0.27 | -0.68 | 0.32 | 76.17 | 35.16
2019-09-16 | 15:55 | 254.8672 | 265.4688 | 0.05 | 1.05 | -0.73 | 0.27 | -0.68 | 0.32 | 75.2 | 35.16
2019-09-16 | 15:55 | 254.9688 | 265.5704 | 0.07 | 1.07 | -0.74 | 0.26 | -0.67 | 0.33 | 75.2 | 34.18
2019-09-16 | 15:55 | 255.0781 | 265.6797 | 0.05 | 1.05 | -0.73 | 0.27 | -0.68 | 0.32 | 74.22 | 33.2
2019-09-16 | 15:55 | 255.1797 | 265.7813 | 0.02 | 1.02 | -0.7 | 0.3 | -0.67 | 0.33 | 76.17 | 33.2
2019-09-16 | 15:55 | 255.2773 | 265.8789 | -0.09 | 0.91 | -0.62 | 0.38 | -0.66 | 0.34 | 77.15 | 34.18
2019-09-16 | 15:55 | 255.3789 | 265.9805 | -0.11 | 0.89 | -0.59 | 0.41 | -0.67 | 0.33 | 76.17 | 34.18
2019-09-16 | 15:55 | 255.4883 | 266.0899 | -0.12 | 0.88 | -0.56 | 0.44 | -0.65 | 0.35 | 75.2 | 33.2
2019-09-16 | 15:55 | 255.5898 | 266.1914 | 0.04 | 1.04 | -0.72 | 0.28 | -0.65 | 0.35 | 75.2 | 34.18
2019-09-16 | 15:55 | 255.6875 | 266.2891 | 0.04 | 1.04 | -0.71 | 0.29 | -0.67 | 0.33 | 75.2 | 33.2
2019-09-16 | 15:55 | 255.7969 | 266.3985 | 0.05 | 1.05 | -0.73 | 0.27 | -0.66 | 0.34 | 74.22 | 35.16
2019-09-16 | 15:55 | 255.8984 | 266.5 | 0.05 | 1.05 | -0.73 | 0.27 | -0.67 | 0.33 | 75.2 | 33.2
2019-09-16 | 15:55 | 256 | 266.6016 | 0.06 | 1.06 | -0.73 | 0.27 | -0.68 | 0.32 | 75.2 | 35.16
2019-09-16 | 15:55 | 256.0977 | 266.6993 | 0.05 | 1.05 | -0.73 | 0.27 | -0.67 | 0.33 | 74.22 | 33.2
2019-09-16 | 15:55 | 256.207 | 266.8086 | 0.05 | 1.05 | -0.73 | 0.27 | -0.67 | 0.33 | 75.2 | 35.16
2019-09-16 | 15:55 | 256.3086 | 266.9102 | 0.06 | 1.06 | -0.73 | 0.27 | -0.67 | 0.33 | 76.17 | 35.16
2019-09-16 | 15:55 | 256.4102 | 267.0118 | 0.06 | 1.06 | -0.74 | 0.26 | -0.68 | 0.32 | 75.2 | 33.2
2019-09-16 | 15:55 | 256.5078 | 267.1094 | 0.06 | 1.06 | -0.73 | 0.27 | -0.67 | 0.33 | 76.17 | 35.16
2019-09-16 | 15:55 | 256.6172 | 267.2188 | 0.07 | 1.07 | -0.74 | 0.26 | -0.67 | 0.33 | 76.17 | 34.18
2019-09-16 | 15:55 | 256.7188 | 267.3204 | 0.08 | 1.08 | -0.74 | 0.26 | -0.67 | 0.33 | 75.2 | 36.13
2019-09-16 | 15:55 | 256.8203 | 267.4219 | 0.08 | 1.08 | -0.74 | 0.26 | -0.68 | 0.32 | 75.2 | 32.23
2019-09-16 | 15:55 | 256.9297 | 267.5313 | 0.06 | 1.06 | -0.73 | 0.27 | -0.67 | 0.33 | 74.22 | 34.18
2019-09-16 | 15:55 | 257.0273 | 267.6289 | 0.06 | 1.06 | -0.75 | 0.25 | -0.68 | 0.32 | 76.17 | 34.18
2019-09-16 | 15:55 | 257.1289 | 267.7305 | 0.06 | 1.06 | -0.74 | 0.26 | -0.68 | 0.32 | 76.17 | 36.13
2019-09-16 | 15:55 | 257.2305 | 267.8321 | -0.06 | 0.94 | -0.63 | 0.37 | -0.67 | 0.33 | 75.2 | 33.2
2019-09-16 | 15:55 | 257.3398 | 267.9414 | -0.09 | 0.91 | -0.6 | 0.4 | -0.66 | 0.34 | 76.17 | 35.16
2019-09-16 | 15:55 | 257.4375 | 268.0391 | -0.12 | 0.88 | -0.58 | 0.42 | -0.66 | 0.34 | 74.22 | 33.2
2019-09-16 | 15:55 | 257.5391 | 268.1407 | 0.04 | 1.04 | -0.7 | 0.3 | -0.66 | 0.34 | 74.22 | 31.25
2019-09-16 | 15:55 | 257.6406 | 268.2422 | 0.05 | 1.05 | -0.72 | 0.28 | -0.64 | 0.36 | 75.2 | 33.2
2019-09-16 | 15:55 | 257.75 | 268.3516 | 0.05 | 1.05 | -0.71 | 0.29 | -0.65 | 0.35 | 76.17 | 34.18
2019-09-16 | 15:55 | 257.8477 | 268.4493 | 0.07 | 1.07 | -0.71 | 0.29 | -0.66 | 0.34 | 76.17 | 34.18
2019-09-16 | 15:55 | 257.9492 | 268.5508 | 0.07 | 1.07 | -0.73 | 0.27 | -0.66 | 0.34 | 74.22 | 33.2
2019-09-16 | 15:55 | 258.0469 | 268.6485 | 0.06 | 1.06 | -0.73 | 0.27 | -0.67 | 0.33 | 74.22 | 34.18
2019-09-16 | 15:55 | 258.1602 | 268.7618 | 0.08 | 1.08 | -0.73 | 0.27 | -0.67 | 0.33 | 76.17 | 34.18
2019-09-16 | 15:55 | 258.2578 | 268.8594 | 0.07 | 1.07 | -0.73 | 0.27 | -0.68 | 0.32 | 75.2 | 32.23
2019-09-16 | 15:55 | 258.3672 | 268.9688 | 0.07 | 1.07 | -0.73 | 0.27 | -0.67 | 0.33 | 74.22 | 33.2
2019-09-16 | 15:55 | 258.4688 | 269.0704 | 0.05 | 1.05 | -0.73 | 0.27 | -0.68 | 0.32 | 74.22 | 33.2
2019-09-16 | 15:55 | 258.5703 | 269.1719 | 0.07 | 1.07 | -0.73 | 0.27 | -0.68 | 0.32 | 75.2 | 35.16
2019-09-16 | 15:55 | 258.668 | 269.2696 | 0.06 | 1.06 | -0.72 | 0.28 | -0.68 | 0.32 | 76.17 | 35.16
2019-09-16 | 15:55 | 258.7695 | 269.3711 | 0.07 | 1.07 | -0.74 | 0.26 | -0.67 | 0.33 | 76.17 | 36.13
2019-09-16 | 15:55 | 258.8789 | 269.4805 | 0.06 | 1.06 | -0.74 | 0.26 | -0.67 | 0.33 | 75.2 | 33.2
2019-09-16 | 15:55 | 258.9805 | 269.5821 | 0.06 | 1.06 | -0.75 | 0.25 | -0.68 | 0.32 | 75.2 | 32.23
2019-09-16 | 15:55 | 259.0781 | 269.6797 | 0.06 | 1.06 | -0.74 | 0.26 | -0.68 | 0.32 | 76.17 | 35.16
2019-09-16 | 15:55 | 259.1875 | 269.7891 | -0.02 | 0.98 | -0.67 | 0.33 | -0.66 | 0.34 | 76.17 | 35.16
2019-09-16 | 15:55 | 259.2891 | 269.8907 | -0.1 | 0.9 | -0.61 | 0.39 | -0.66 | 0.34 | 76.17 | 35.16
2019-09-16 | 15:55 | 259.3906 | 269.9922 | -0.11 | 0.89 | -0.58 | 0.42 | -0.66 | 0.34 | 76.17 | 34.18
2019-09-16 | 15:55 | 259.5 | 270.1016 | -0.12 | 0.88 | -0.57 | 0.43 | -0.65 | 0.35 | 76.17 | 34.18
2019-09-16 | 15:55 | 259.5977 | 270.1993 | 0.04 | 1.04 | -0.71 | 0.29 | -0.66 | 0.34 | 74.22 | 34.18
2019-09-16 | 15:55 | 259.6992 | 270.3008 | 0.04 | 1.04 | -0.72 | 0.28 | -0.65 | 0.35 | 74.22 | 34.18
2019-09-16 | 15:55 | 259.7969 | 270.3985 | 0.06 | 1.06 | -0.71 | 0.29 | -0.66 | 0.34 | 75.2 | 33.2
2019-09-16 | 15:55 | 259.8984 | 270.5 | 0.05 | 1.05 | -0.73 | 0.27 | -0.66 | 0.34 | 75.2 | 34.18
2019-09-16 | 15:55 | 260.0078 | 270.6094 | 0.06 | 1.06 | -0.72 | 0.28 | -0.66 | 0.34 | 75.2 | 33.2
2019-09-16 | 15:55 | 260.1094 | 270.711 | 0.07 | 1.07 | -0.72 | 0.28 | -0.66 | 0.34 | 76.17 | 33.2
2019-09-16 | 15:55 | 260.207 | 270.8086 | 0.06 | 1.06 | -0.72 | 0.28 | -0.66 | 0.34 | 75.2 | 35.16
2019-09-16 | 15:55 | 260.3086 | 270.9102 | 0.07 | 1.07 | -0.73 | 0.27 | -0.67 | 0.33 | 74.22 | 33.2
2019-09-16 | 15:55 | 260.418 | 271.0196 | 0.07 | 1.07 | -0.72 | 0.28 | -0.67 | 0.33 | 76.17 | 34.18
2019-09-16 | 15:55 | 260.5195 | 271.1211 | 0.06 | 1.06 | -0.74 | 0.26 | -0.68 | 0.32 | 75.2 | 32.23
2019-09-16 | 15:55 | 260.6289 | 271.2305 | 0.06 | 1.06 | -0.74 | 0.26 | -0.66 | 0.34 | 75.2 | 34.18
2019-09-16 | 15:55 | 260.7305 | 271.3321 | 0.05 | 1.05 | -0.73 | 0.27 | -0.68 | 0.32 | 74.22 | 33.2
2019-09-16 | 15:55 | 260.8281 | 271.4297 | 0.05 | 1.05 | -0.74 | 0.26 | -0.68 | 0.32 | 74.22 | 33.2
2019-09-16 | 15:55 | 260.9297 | 271.5313 | 0.05 | 1.05 | -0.73 | 0.27 | -0.67 | 0.33 | 75.2 | 33.2
2019-09-16 | 15:55 | 261.0273 | 271.6289 | 0.06 | 1.06 | -0.74 | 0.26 | -0.68 | 0.32 | 75.2 | 34.18
2019-09-16 | 15:55 | 261.1406 | 271.7422 | 0.04 | 1.04 | -0.74 | 0.26 | -0.68 | 0.32 | 74.22 | 34.18
2019-09-16 | 15:55 | 261.2383 | 271.8399 | -0.06 | 0.94 | -0.62 | 0.38 | -0.68 | 0.32 | 74.22 | 32.23
2019-09-16 | 15:55 | 261.3477 | 271.9493 | -0.12 | 0.88 | -0.59 | 0.41 | -0.64 | 0.36 | 75.2 | 33.2
2019-09-16 | 15:55 | 261.4492 | 272.0508 | -0.12 | 0.88 | -0.57 | 0.43 | -0.64 | 0.36 | 75.2 | 35.16
2019-09-16 | 15:55 | 261.5469 | 272.1485 | 0.04 | 1.04 | -0.71 | 0.29 | -0.65 | 0.35 | 74.22 | 34.18
2019-09-16 | 15:55 | 261.6484 | 272.25 | 0.07 | 1.07 | -0.72 | 0.28 | -0.66 | 0.34 | 76.17 | 34.18
2019-09-16 | 15:55 | 261.7578 | 272.3594 | 0.05 | 1.05 | -0.72 | 0.28 | -0.66 | 0.34 | 76.17 | 33.2
2019-09-16 | 15:55 | 261.8594 | 272.461 | 0.08 | 1.08 | -0.72 | 0.28 | -0.66 | 0.34 | 74.22 | 34.18
2019-09-16 | 15:55 | 261.957 | 272.5586 | 0.05 | 1.05 | -0.73 | 0.27 | -0.67 | 0.33 | 75.2 | 32.23
2019-09-16 | 15:55 | 262.0586 | 272.6602 | 0.05 | 1.05 | -0.73 | 0.27 | -0.66 | 0.34 | 74.22 | 34.18
2019-09-16 | 15:55 | 262.168 | 272.7696 | 0.07 | 1.07 | -0.73 | 0.27 | -0.67 | 0.33 | 74.22 | 34.18
2019-09-16 | 15:55 | 262.2695 | 272.8711 | 0.05 | 1.05 | -0.72 | 0.28 | -0.66 | 0.34 | 74.22 | 33.2
2019-09-16 | 15:55 | 262.3672 | 272.9688 | 0.06 | 1.06 | -0.73 | 0.27 | -0.66 | 0.34 | 77.15 | 34.18
2019-09-16 | 15:55 | 262.4688 | 273.0704 | 0.06 | 1.06 | -0.73 | 0.27 | -0.67 | 0.33 | 76.17 | 34.18
2019-09-16 | 15:55 | 262.5781 | 273.1797 | 0.05 | 1.05 | -0.74 | 0.26 | -0.66 | 0.34 | 75.2 | 34.18
2019-09-16 | 15:55 | 262.6797 | 273.2813 | 0.05 | 1.05 | -0.73 | 0.27 | -0.68 | 0.32 | 74.22 | 32.23
2019-09-16 | 15:55 | 262.7773 | 273.3789 | 0.06 | 1.06 | -0.72 | 0.28 | -0.68 | 0.32 | 75.2 | 37.11
2019-09-16 | 15:55 | 262.8906 | 273.4922 | 0.05 | 1.05 | -0.74 | 0.26 | -0.67 | 0.33 | 75.2 | 34.18
2019-09-16 | 15:55 | 262.9883 | 273.5899 | 0.06 | 1.06 | -0.74 | 0.26 | -0.69 | 0.31 | 75.2 | 34.18
2019-09-16 | 15:55 | 263.0898 | 273.6914 | 0.07 | 1.07 | -0.74 | 0.26 | -0.67 | 0.33 | 76.17 | 36.13
2019-09-16 | 15:55 | 263.1875 | 273.7891 | 0.02 | 1.02 | -0.68 | 0.32 | -0.67 | 0.33 | 76.17 | 35.16
2019-09-16 | 15:55 | 263.2969 | 273.8985 | -0.09 | 0.91 | -0.62 | 0.38 | -0.67 | 0.33 | 75.2 | 34.18
2019-09-16 | 15:55 | 263.3984 | 274 | -0.11 | 0.89 | -0.59 | 0.41 | -0.65 | 0.35 | 76.17 | 34.18
2019-09-16 | 15:55 | 263.5 | 274.1016 | -0.12 | 0.88 | -0.56 | 0.44 | -0.64 | 0.36 | 74.22 | 32.23
2019-09-16 | 15:55 | 263.5977 | 274.1993 | 0.03 | 1.03 | -0.71 | 0.29 | -0.66 | 0.34 | 76.17 | 35.16
2019-09-16 | 15:55 | 263.707 | 274.3086 | 0.05 | 1.05 | -0.73 | 0.27 | -0.67 | 0.33 | 75.2 | 33.2
2019-09-16 | 15:55 | 263.8086 | 274.4102 | 0.04 | 1.04 | -0.73 | 0.27 | -0.66 | 0.34 | 74.22 | 33.2
2019-09-16 | 15:55 | 263.9102 | 274.5118 | 0.04 | 1.04 | -0.71 | 0.29 | -0.67 | 0.33 | 75.2 | 34.18
2019-09-16 | 15:55 | 264.0195 | 274.6211 | 0.06 | 1.06 | -0.73 | 0.27 | -0.66 | 0.34 | 75.2 | 34.18
2019-09-16 | 15:55 | 264.1172 | 274.7188 | 0.05 | 1.05 | -0.72 | 0.28 | -0.66 | 0.34 | 75.2 | 34.18
2019-09-16 | 15:55 | 264.2188 | 274.8204 | 0.04 | 1.04 | -0.73 | 0.27 | -0.67 | 0.33 | 75.2 | 33.2
2019-09-16 | 15:55 | 264.3203 | 274.9219 | 0.06 | 1.06 | -0.74 | 0.26 | -0.67 | 0.33 | 76.17 | 35.16
2019-09-16 | 15:55 | 264.4297 | 275.0313 | 0.06 | 1.06 | -0.73 | 0.27 | -0.67 | 0.33 | 75.2 | 33.2
2019-09-16 | 15:55 | 264.5273 | 275.1289 | 0.05 | 1.05 | -0.73 | 0.27 | -0.67 | 0.33 | 75.2 | 33.2
2019-09-16 | 15:55 | 264.6289 | 275.2305 | 0.07 | 1.07 | -0.74 | 0.26 | -0.68 | 0.32 | 75.2 | 34.18
2019-09-16 | 15:55 | 264.7305 | 275.3321 | 0.07 | 1.07 | -0.74 | 0.26 | -0.67 | 0.33 | 74.22 | 34.18
2019-09-16 | 15:55 | 264.8398 | 275.4414 | 0.07 | 1.07 | -0.74 | 0.26 | -0.67 | 0.33 | 75.2 | 34.18
2019-09-16 | 15:55 | 264.9375 | 275.5391 | 0.06 | 1.06 | -0.74 | 0.26 | -0.67 | 0.33 | 75.2 | 33.2
2019-09-16 | 15:55 | 265.0391 | 275.6407 | 0.07 | 1.07 | -0.73 | 0.27 | -0.68 | 0.32 | 75.2 | 33.2
2019-09-16 | 15:55 | 265.1406 | 275.7422 | 0.05 | 1.05 | -0.75 | 0.25 | -0.69 | 0.31 | 75.2 | 35.16
2019-09-16 | 15:55 | 265.25 | 275.8516 | -0.05 | 0.95 | -0.64 | 0.36 | -0.66 | 0.34 | 76.17 | 35.16
2019-09-16 | 15:55 | 265.3477 | 275.9493 | -0.08 | 0.92 | -0.59 | 0.41 | -0.66 | 0.34 | 76.17 | 34.18
2019-09-16 | 15:55 | 265.4492 | 276.0508 | -0.12 | 0.88 | -0.57 | 0.43 | -0.64 | 0.36 | 75.2 | 34.18
2019-09-16 | 15:55 | 265.5586 | 276.1602 | 0.04 | 1.04 | -0.7 | 0.3 | -0.65 | 0.35 | 75.2 | 33.2
2019-09-16 | 15:55 | 265.6602 | 276.2618 | 0.05 | 1.05 | -0.71 | 0.29 | -0.66 | 0.34 | 74.22 | 32.23
2019-09-16 | 15:55 | 265.7578 | 276.3594 | 0.07 | 1.07 | -0.72 | 0.28 | -0.66 | 0.34 | 75.2 | 34.18
2019-09-16 | 15:55 | 265.8594 | 276.461 | 0.06 | 1.06 | -0.73 | 0.27 | -0.66 | 0.34 | 75.2 | 35.16
2019-09-16 | 15:55 | 265.9688 | 276.5704 | 0.07 | 1.07 | -0.72 | 0.28 | -0.67 | 0.33 | 77.15 | 34.18
2019-09-16 | 15:55 | 266.0703 | 276.6719 | 0.08 | 1.08 | -0.73 | 0.27 | -0.67 | 0.33 | 76.17 | 36.13
2019-09-16 | 15:55 | 266.168 | 276.7696 | 0.07 | 1.07 | -0.73 | 0.27 | -0.67 | 0.33 | 76.17 | 34.18
2019-09-16 | 15:55 | 266.2695 | 276.8711 | 0.07 | 1.07 | -0.73 | 0.27 | -0.67 | 0.33 | 74.22 | 34.18
2019-09-16 | 15:55 | 266.3789 | 276.9805 | 0.08 | 1.08 | -0.72 | 0.28 | -0.67 | 0.33 | 76.17 | 36.13
2019-09-16 | 15:55 | 266.4805 | 277.0821 | 0.08 | 1.08 | -0.74 | 0.26 | -0.68 | 0.32 | 76.17 | 35.16
2019-09-16 | 15:55 | 266.5898 | 277.1914 | 0.06 | 1.06 | -0.74 | 0.26 | -0.69 | 0.31 | 75.2 | 34.18
2019-09-16 | 15:55 | 266.6875 | 277.2891 | 0.07 | 1.07 | -0.74 | 0.26 | -0.68 | 0.32 | 75.2 | 33.2
2019-09-16 | 15:55 | 266.7891 | 277.3907 | 0.06 | 1.06 | -0.74 | 0.26 | -0.67 | 0.33 | 76.17 | 35.16
2019-09-16 | 15:55 | 266.8906 | 277.4922 | 0.05 | 1.05 | -0.74 | 0.26 | -0.68 | 0.32 | 74.22 | 33.2
2019-09-16 | 15:55 | 267 | 277.6016 | 0.07 | 1.07 | -0.75 | 0.25 | -0.69 | 0.31 | 75.2 | 34.18
2019-09-16 | 15:55 | 267.0977 | 277.6993 | 0.05 | 1.05 | -0.74 | 0.26 | -0.67 | 0.33 | 76.17 | 31.25
2019-09-16 | 15:55 | 267.1992 | 277.8008 | 0 | 1 | -0.67 | 0.33 | -0.67 | 0.33 | 77.15 | 35.16
2019-09-16 | 15:55 | 267.3086 | 277.9102 | -0.09 | 0.91 | -0.61 | 0.39 | -0.67 | 0.33 | 76.17 | 34.18
2019-09-16 | 15:55 | 267.4102 | 278.0118 | -0.11 | 0.89 | -0.57 | 0.43 | -0.65 | 0.35 | 74.22 | 34.18
2019-09-16 | 15:55 | 267.5078 | 278.1094 | -0.13 | 0.87 | -0.57 | 0.43 | -0.65 | 0.35 | 74.22 | 33.2
2019-09-16 | 15:55 | 267.6094 | 278.211 | 0.04 | 1.04 | -0.72 | 0.28 | -0.65 | 0.35 | 75.2 | 36.13
2019-09-16 | 15:55 | 267.7188 | 278.3204 | 0.06 | 1.06 | -0.71 | 0.29 | -0.66 | 0.34 | 75.2 | 34.18
2019-09-16 | 15:55 | 267.8203 | 278.4219 | 0.05 | 1.05 | -0.72 | 0.28 | -0.66 | 0.34 | 76.17 | 32.23
2019-09-16 | 15:55 | 267.918 | 278.5196 | 0.05 | 1.05 | -0.72 | 0.28 | -0.65 | 0.35 | 74.22 | 33.2
2019-09-16 | 15:55 | 268.0195 | 278.6211 | 0.05 | 1.05 | -0.74 | 0.26 | -0.65 | 0.35 | 74.22 | 33.2
2019-09-16 | 15:55 | 268.1289 | 278.7305 | 0.05 | 1.05 | -0.73 | 0.27 | -0.66 | 0.34 | 74.22 | 33.2
2019-09-16 | 15:55 | 268.2305 | 278.8321 | 0.05 | 1.05 | -0.73 | 0.27 | -0.67 | 0.33 | 76.17 | 35.16
2019-09-16 | 15:55 | 268.3281 | 278.9297 | 0.04 | 1.04 | -0.72 | 0.28 | -0.66 | 0.34 | 75.2 | 34.18
2019-09-16 | 15:55 | 268.4297 | 279.0313 | 0.07 | 1.07 | -0.73 | 0.27 | -0.67 | 0.33 | 76.17 | 34.18
2019-09-16 | 15:55 | 268.5273 | 279.1289 | 0.05 | 1.05 | -0.75 | 0.25 | -0.67 | 0.33 | 75.2 | 33.2
2019-09-16 | 15:55 | 268.6406 | 279.2422 | 0.06 | 1.06 | -0.74 | 0.26 | -0.67 | 0.33 | 75.2 | 35.16
2019-09-16 | 15:55 | 268.7383 | 279.3399 | 0.08 | 1.08 | -0.73 | 0.27 | -0.67 | 0.33 | 75.2 | 35.16
2019-09-16 | 15:55 | 268.8477 | 279.4493 | 0.06 | 1.06 | -0.74 | 0.26 | -0.68 | 0.32 | 76.17 | 34.18
2019-09-16 | 15:55 | 268.9492 | 279.5508 | 0.05 | 1.05 | -0.74 | 0.26 | -0.67 | 0.33 | 74.22 | 33.2
2019-09-16 | 15:55 | 269.0469 | 279.6485 | 0.05 | 1.05 | -0.74 | 0.26 | -0.67 | 0.33 | 76.17 | 34.18
2019-09-16 | 15:55 | 269.1602 | 279.7618 | 0.04 | 1.04 | -0.7 | 0.3 | -0.66 | 0.34 | 76.17 | 35.16
2019-09-16 | 15:55 | 269.2578 | 279.8594 | -0.08 | 0.92 | -0.62 | 0.38 | -0.66 | 0.34 | 77.15 | 33.2
2019-09-16 | 15:55 | 269.3594 | 279.961 | -0.1 | 0.9 | -0.6 | 0.4 | -0.66 | 0.34 | 73.24 | 33.2
2019-09-16 | 15:55 | 269.457 | 280.0586 | -0.11 | 0.89 | -0.56 | 0.44 | -0.65 | 0.35 | 76.17 | 34.18
2019-09-16 | 15:55 | 269.5703 | 280.1719 | 0.03 | 1.03 | -0.7 | 0.3 | -0.65 | 0.35 | 74.22 | 33.2
2019-09-16 | 15:55 | 269.668 | 280.2696 | 0.05 | 1.05 | -0.71 | 0.29 | -0.66 | 0.34 | 74.22 | 33.2
2019-09-16 | 15:55 | 269.7695 | 280.3711 | 0.05 | 1.05 | -0.72 | 0.28 | -0.66 | 0.34 | 76.17 | 35.16
2019-09-16 | 15:55 | 269.8672 | 280.4688 | 0.06 | 1.06 | -0.72 | 0.28 | -0.66 | 0.34 | 76.17 | 35.16
2019-09-16 | 15:55 | 269.9805 | 280.5821 | 0.08 | 1.08 | -0.72 | 0.28 | -0.66 | 0.34 | 77.15 | 32.23
2019-09-16 | 15:55 | 270.0781 | 280.6797 | 0.07 | 1.07 | -0.73 | 0.27 | -0.67 | 0.33 | 75.2 | 34.18
2019-09-16 | 15:55 | 270.1797 | 280.7813 | 0.06 | 1.06 | -0.72 | 0.28 | -0.67 | 0.33 | 75.2 | 34.18
2019-09-16 | 15:55 | 270.2773 | 280.8789 | 0.07 | 1.07 | -0.73 | 0.27 | -0.66 | 0.34 | 75.2 | 34.18
2019-09-16 | 15:55 | 270.3906 | 280.9922 | 0.07 | 1.07 | -0.74 | 0.26 | -0.66 | 0.34 | 76.17 | 33.2
2019-09-16 | 15:55 | 270.4883 | 281.0899 | 0.07 | 1.07 | -0.73 | 0.27 | -0.67 | 0.33 | 74.22 | 33.2
2019-09-16 | 15:55 | 270.5898 | 281.1914 | 0.06 | 1.06 | -0.75 | 0.25 | -0.66 | 0.34 | 75.2 | 34.18
2019-09-16 | 15:55 | 270.6875 | 281.2891 | 0.06 | 1.06 | -0.74 | 0.26 | -0.67 | 0.33 | 74.22 | 33.2
2019-09-16 | 15:55 | 270.7969 | 281.3985 | 0.07 | 1.07 | -0.75 | 0.25 | -0.66 | 0.34 | 75.2 | 33.2
2019-09-16 | 15:55 | 270.8984 | 281.5 | 0.06 | 1.06 | -0.74 | 0.26 | -0.68 | 0.32 | 75.2 | 34.18
2019-09-16 | 15:55 | 271 | 281.6016 | 0.07 | 1.07 | -0.74 | 0.26 | -0.67 | 0.33 | 75.2 | 34.18
2019-09-16 | 15:55 | 271.1094 | 281.711 | 0.06 | 1.06 | -0.74 | 0.26 | -0.67 | 0.33 | 75.2 | 34.18
2019-09-16 | 15:55 | 271.207 | 281.8086 | -0.01 | 0.99 | -0.68 | 0.32 | -0.68 | 0.32 | 75.2 | 34.18
2019-09-16 | 15:55 | 271.3086 | 281.9102 | -0.07 | 0.93 | -0.62 | 0.38 | -0.65 | 0.35 | 75.2 | 35.16
2019-09-16 | 15:55 | 271.4102 | 282.0118 | -0.12 | 0.88 | -0.59 | 0.41 | -0.65 | 0.35 | 75.2 | 33.2
2019-09-16 | 15:55 | 271.5195 | 282.1211 | -0.11 | 0.89 | -0.57 | 0.43 | -0.65 | 0.35 | 76.17 | 33.2
2019-09-16 | 15:55 | 271.6172 | 282.2188 | 0.06 | 1.06 | -0.71 | 0.29 | -0.65 | 0.35 | 75.2 | 34.18
2019-09-16 | 15:55 | 271.7188 | 282.3204 | 0.04 | 1.04 | -0.71 | 0.29 | -0.65 | 0.35 | 75.2 | 33.2
2019-09-16 | 15:55 | 271.8203 | 282.4219 | 0.05 | 1.05 | -0.71 | 0.29 | -0.66 | 0.34 | 74.22 | 33.2
2019-09-16 | 15:55 | 271.9297 | 282.5313 | 0.05 | 1.05 | -0.72 | 0.28 | -0.65 | 0.35 | 74.22 | 34.18
2019-09-16 | 15:55 | 272.0273 | 282.6289 | 0.05 | 1.05 | -0.71 | 0.29 | -0.66 | 0.34 | 76.17 | 34.18
2019-09-16 | 15:55 | 272.1289 | 282.7305 | 0.06 | 1.06 | -0.72 | 0.28 | -0.67 | 0.33 | 76.17 | 34.18
2019-09-16 | 15:55 | 272.2305 | 282.8321 | 0.07 | 1.07 | -0.73 | 0.27 | -0.66 | 0.34 | 75.2 | 33.2
2019-09-16 | 15:55 | 272.3398 | 282.9414 | 0.06 | 1.06 | -0.73 | 0.27 | -0.67 | 0.33 | 77.15 | 34.18
2019-09-16 | 15:55 | 272.4375 | 283.0391 | 0.04 | 1.04 | -0.74 | 0.26 | -0.66 | 0.34 | 77.15 | 34.18
2019-09-16 | 15:55 | 272.5469 | 283.1485 | 0.06 | 1.06 | -0.72 | 0.28 | -0.67 | 0.33 | 76.17 | 34.18
2019-09-16 | 15:55 | 272.6484 | 283.25 | 0.07 | 1.07 | -0.73 | 0.27 | -0.67 | 0.33 | 76.17 | 34.18
2019-09-16 | 15:55 | 272.75 | 283.3516 | 0.06 | 1.06 | -0.73 | 0.27 | -0.68 | 0.32 | 75.2 | 34.18
2019-09-16 | 15:55 | 272.8477 | 283.4493 | 0.07 | 1.07 | -0.74 | 0.26 | -0.68 | 0.32 | 75.2 | 34.18
2019-09-16 | 15:55 | 272.9492 | 283.5508 | 0.05 | 1.05 | -0.73 | 0.27 | -0.68 | 0.32 | 75.2 | 33.2
2019-09-16 | 15:55 | 273.0586 | 283.6602 | 0.09 | 1.09 | -0.74 | 0.26 | -0.67 | 0.33 | 75.2 | 33.2
2019-09-16 | 15:55 | 273.168 | 283.7696 | 0.06 | 1.06 | -0.73 | 0.27 | -0.68 | 0.32 | 74.22 | 33.2
2019-09-16 | 15:55 | 273.2695 | 283.8711 | -0.04 | 0.96 | -0.65 | 0.35 | -0.66 | 0.34 | 75.2 | 33.2
2019-09-16 | 15:55 | 273.3672 | 283.9688 | -0.1 | 0.9 | -0.59 | 0.41 | -0.67 | 0.33 | 75.2 | 34.18
2019-09-16 | 15:55 | 273.4688 | 284.0704 | -0.13 | 0.87 | -0.58 | 0.42 | -0.65 | 0.35 | 75.2 | 33.2
2019-09-16 | 15:55 | 273.5703 | 284.1719 | 0.04 | 1.04 | -0.7 | 0.3 | -0.65 | 0.35 | 76.17 | 34.18
2019-09-16 | 15:55 | 273.6797 | 284.2813 | 0.05 | 1.05 | -0.72 | 0.28 | -0.64 | 0.36 | 75.2 | 34.18
2019-09-16 | 15:55 | 273.7773 | 284.3789 | 0.06 | 1.06 | -0.72 | 0.28 | -0.65 | 0.35 | 75.2 | 33.2
2019-09-16 | 15:55 | 273.8789 | 284.4805 | 0.05 | 1.05 | -0.71 | 0.29 | -0.65 | 0.35 | 74.22 | 33.2
2019-09-16 | 15:55 | 273.9805 | 284.5821 | 0.06 | 1.06 | -0.72 | 0.28 | -0.66 | 0.34 | 74.22 | 34.18
2019-09-16 | 15:55 | 274.0898 | 284.6914 | 0.08 | 1.08 | -0.73 | 0.27 | -0.66 | 0.34 | 76.17 | 35.16
2019-09-16 | 15:55 | 274.1875 | 284.7891 | 0.06 | 1.06 | -0.73 | 0.27 | -0.67 | 0.33 | 75.2 | 35.16
2019-09-16 | 15:55 | 274.2891 | 284.8907 | 0.09 | 1.09 | -0.72 | 0.28 | -0.66 | 0.34 | 75.2 | 33.2
2019-09-16 | 15:55 | 274.3906 | 284.9922 | 0.07 | 1.07 | -0.73 | 0.27 | -0.67 | 0.33 | 75.2 | 33.2
2019-09-16 | 15:55 | 274.4883 | 285.0899 | 0.06 | 1.06 | -0.73 | 0.27 | -0.67 | 0.33 | 75.2 | 34.18
2019-09-16 | 15:55 | 274.5977 | 285.1993 | 0.08 | 1.08 | -0.73 | 0.27 | -0.68 | 0.32 | 75.2 | 35.16
2019-09-16 | 15:55 | 274.6992 | 285.3008 | 0.06 | 1.06 | -0.73 | 0.27 | -0.67 | 0.33 | 75.2 | 33.2
2019-09-16 | 15:55 | 274.8086 | 285.4102 | 0.06 | 1.06 | -0.74 | 0.26 | -0.67 | 0.33 | 74.22 | 35.16
2019-09-16 | 15:55 | 274.9102 | 285.5118 | 0.06 | 1.06 | -0.73 | 0.27 | -0.67 | 0.33 | 75.2 | 35.16
2019-09-16 | 15:55 | 275.0078 | 285.6094 | 0.05 | 1.05 | -0.75 | 0.25 | -0.67 | 0.33 | 75.2 | 34.18
2019-09-16 | 15:55 | 275.1094 | 285.711 | 0.06 | 1.06 | -0.74 | 0.26 | -0.66 | 0.34 | 75.2 | 34.18
2019-09-16 | 15:55 | 275.2188 | 285.8204 | -0.04 | 0.96 | -0.65 | 0.35 | -0.67 | 0.33 | 74.22 | 34.18
2019-09-16 | 15:55 | 275.3203 | 285.9219 | -0.1 | 0.9 | -0.58 | 0.42 | -0.66 | 0.34 | 77.15 | 34.18
2019-09-16 | 15:55 | 275.418 | 286.0196 | -0.1 | 0.9 | -0.57 | 0.43 | -0.64 | 0.36 | 76.17 | 34.18
2019-09-16 | 15:55 | 275.5273 | 286.1289 | -0.06 | 0.94 | -0.62 | 0.38 | -0.64 | 0.36 | 75.2 | 34.18
2019-09-16 | 15:55 | 275.6289 | 286.2305 | 0.05 | 1.05 | -0.71 | 0.29 | -0.65 | 0.35 | 74.22 | 33.2
2019-09-16 | 15:55 | 275.7305 | 286.3321 | 0.04 | 1.04 | -0.72 | 0.28 | -0.66 | 0.34 | 75.2 | 33.2
2019-09-16 | 15:55 | 275.8281 | 286.4297 | 0.05 | 1.05 | -0.72 | 0.28 | -0.66 | 0.34 | 78.12 | 35.16
2019-09-16 | 15:55 | 275.9375 | 286.5391 | 0.06 | 1.06 | -0.72 | 0.28 | -0.67 | 0.33 | 75.2 | 33.2
2019-09-16 | 15:55 | 276.0391 | 286.6407 | 0.07 | 1.07 | -0.73 | 0.27 | -0.66 | 0.34 | 75.2 | 33.2
2019-09-16 | 15:55 | 276.1406 | 286.7422 | 0.06 | 1.06 | -0.73 | 0.27 | -0.67 | 0.33 | 76.17 | 35.16
2019-09-16 | 15:55 | 276.2383 | 286.8399 | 0.08 | 1.08 | -0.72 | 0.28 | -0.67 | 0.33 | 76.17 | 34.18
2019-09-16 | 15:55 | 276.3477 | 286.9493 | 0.05 | 1.05 | -0.72 | 0.28 | -0.66 | 0.34 | 74.22 | 34.18
2019-09-16 | 15:55 | 276.4492 | 287.0508 | 0.06 | 1.06 | -0.73 | 0.27 | -0.66 | 0.34 | 74.22 | 33.2
2019-09-16 | 15:55 | 276.5469 | 287.1485 | 0.07 | 1.07 | -0.73 | 0.27 | -0.66 | 0.34 | 76.17 | 34.18
2019-09-16 | 15:55 | 276.6484 | 287.25 | 0.06 | 1.06 | -0.73 | 0.27 | -0.66 | 0.34 | 74.22 | 33.2
2019-09-16 | 15:55 | 276.7578 | 287.3594 | 0.08 | 1.08 | -0.73 | 0.27 | -0.67 | 0.33 | 76.17 | 34.18
2019-09-16 | 15:55 | 276.8594 | 287.461 | 0.06 | 1.06 | -0.74 | 0.26 | -0.68 | 0.32 | 74.22 | 33.2
2019-09-16 | 15:55 | 276.957 | 287.5586 | 0.06 | 1.06 | -0.74 | 0.26 | -0.68 | 0.32 | 75.2 | 33.2
2019-09-16 | 15:55 | 277.0703 | 287.6719 | 0.06 | 1.06 | -0.73 | 0.27 | -0.68 | 0.32 | 74.22 | 34.18
2019-09-16 | 15:55 | 277.168 | 287.7696 | 0.05 | 1.05 | -0.73 | 0.27 | -0.67 | 0.33 | 75.2 | 33.2
2019-09-16 | 15:55 | 277.2695 | 287.8711 | -0.02 | 0.98 | -0.67 | 0.33 | -0.66 | 0.34 | 74.22 | 33.2
2019-09-16 | 15:55 | 277.3672 | 287.9688 | -0.09 | 0.91 | -0.6 | 0.4 | -0.65 | 0.35 | 74.22 | 32.23
2019-09-16 | 15:55 | 277.4805 | 288.0821 | -0.1 | 0.9 | -0.57 | 0.43 | -0.66 | 0.34 | 74.22 | 33.2
2019-09-16 | 15:55 | 277.5781 | 288.1797 | 0.04 | 1.04 | -0.7 | 0.3 | -0.65 | 0.35 | 74.22 | 35.16
2019-09-16 | 15:55 | 277.6797 | 288.2813 | 0.06 | 1.06 | -0.71 | 0.29 | -0.66 | 0.34 | 74.22 | 33.2
2019-09-16 | 15:55 | 277.7773 | 288.3789 | 0.05 | 1.05 | -0.72 | 0.28 | -0.67 | 0.33 | 76.17 | 34.18
2019-09-16 | 15:55 | 277.8906 | 288.4922 | 0.05 | 1.05 | -0.73 | 0.27 | -0.65 | 0.35 | 76.17 | 34.18
2019-09-16 | 15:55 | 277.9883 | 288.5899 | 0.07 | 1.07 | -0.73 | 0.27 | -0.66 | 0.34 | 76.17 | 36.13
2019-09-16 | 15:55 | 278.0898 | 288.6914 | 0.06 | 1.06 | -0.73 | 0.27 | -0.65 | 0.35 | 74.22 | 32.23
2019-09-16 | 15:55 | 278.1992 | 288.8008 | 0.09 | 1.09 | -0.72 | 0.28 | -0.67 | 0.33 | 75.2 | 33.2
2019-09-16 | 15:55 | 278.2969 | 288.8985 | 0.06 | 1.06 | -0.73 | 0.27 | -0.67 | 0.33 | 75.2 | 34.18
2019-09-16 | 15:55 | 278.3984 | 289 | 0.06 | 1.06 | -0.73 | 0.27 | -0.67 | 0.33 | 75.2 | 34.18
2019-09-16 | 15:55 | 278.5078 | 289.1094 | 0.07 | 1.07 | -0.73 | 0.27 | -0.66 | 0.34 | 75.2 | 35.16
2019-09-16 | 15:55 | 278.6094 | 289.211 | 0.07 | 1.07 | -0.74 | 0.26 | -0.68 | 0.32 | 76.17 | 36.13
2019-09-16 | 15:55 | 278.707 | 289.3086 | 0.08 | 1.08 | -0.74 | 0.26 | -0.68 | 0.32 | 76.17 | 36.13
2019-09-16 | 15:55 | 278.8086 | 289.4102 | 0.06 | 1.06 | -0.73 | 0.27 | -0.67 | 0.33 | 74.22 | 31.25
2019-09-16 | 15:55 | 278.9102 | 289.5118 | 0.07 | 1.07 | -0.74 | 0.26 | -0.66 | 0.34 | 74.22 | 34.18
2019-09-16 | 15:55 | 279.0195 | 289.6211 | 0.05 | 1.05 | -0.72 | 0.28 | -0.67 | 0.33 | 76.17 | 36.13
2019-09-16 | 15:55 | 279.1172 | 289.7188 | 0.08 | 1.08 | -0.74 | 0.26 | -0.68 | 0.32 | 75.2 | 35.16
2019-09-16 | 15:55 | 279.2305 | 289.8321 | -0.01 | 0.99 | -0.65 | 0.35 | -0.67 | 0.33 | 76.17 | 35.16
2019-09-16 | 15:55 | 279.3281 | 289.9297 | -0.07 | 0.93 | -0.61 | 0.39 | -0.65 | 0.35 | 76.17 | 35.16
2019-09-16 | 15:55 | 279.4297 | 290.0313 | -0.11 | 0.89 | -0.58 | 0.42 | -0.65 | 0.35 | 77.15 | 35.16
2019-09-16 | 15:55 | 279.5273 | 290.1289 | -0.04 | 0.96 | -0.63 | 0.37 | -0.64 | 0.36 | 76.17 | 36.13
2019-09-16 | 15:55 | 279.6406 | 290.2422 | 0.04 | 1.04 | -0.71 | 0.29 | -0.66 | 0.34 | 75.2 | 33.2
2019-09-16 | 15:55 | 279.7383 | 290.3399 | 0.05 | 1.05 | -0.72 | 0.28 | -0.66 | 0.34 | 75.2 | 35.16
2019-09-16 | 15:55 | 279.8398 | 290.4414 | 0.06 | 1.06 | -0.72 | 0.28 | -0.66 | 0.34 | 74.22 | 33.2
2019-09-16 | 15:55 | 279.9375 | 290.5391 | 0.07 | 1.07 | -0.71 | 0.29 | -0.66 | 0.34 | 76.17 | 34.18
2019-09-16 | 15:55 | 280.0469 | 290.6485 | 0.06 | 1.06 | -0.73 | 0.27 | -0.66 | 0.34 | 76.17 | 33.2
2019-09-16 | 15:55 | 280.1484 | 290.75 | 0.07 | 1.07 | -0.71 | 0.29 | -0.67 | 0.33 | 75.2 | 33.2
2019-09-16 | 15:55 | 280.25 | 290.8516 | 0.06 | 1.06 | -0.72 | 0.28 | -0.67 | 0.33 | 75.2 | 34.18
2019-09-16 | 15:55 | 280.3477 | 290.9493 | 0.07 | 1.07 | -0.73 | 0.27 | -0.67 | 0.33 | 74.22 | 33.2
2019-09-16 | 15:55 | 280.4492 | 291.0508 | 0.06 | 1.06 | -0.73 | 0.27 | -0.67 | 0.33 | 74.22 | 33.2
2019-09-16 | 15:55 | 280.5586 | 291.1602 | 0.05 | 1.05 | -0.73 | 0.27 | -0.67 | 0.33 | 75.2 | 34.18
2019-09-16 | 15:55 | 280.6602 | 291.2618 | 0.06 | 1.06 | -0.72 | 0.28 | -0.66 | 0.34 | 75.2 | 33.2
2019-09-16 | 15:55 | 280.7695 | 291.3711 | 0.08 | 1.08 | -0.73 | 0.27 | -0.67 | 0.33 | 76.17 | 35.16
2019-09-16 | 15:55 | 280.8672 | 291.4688 | 0.05 | 1.05 | -0.73 | 0.27 | -0.67 | 0.33 | 74.22 | 33.2
2019-09-16 | 15:55 | 280.9688 | 291.5704 | 0.06 | 1.06 | -0.74 | 0.26 | -0.67 | 0.33 | 75.2 | 31.25
2019-09-16 | 15:55 | 281.0703 | 291.6719 | 0.06 | 1.06 | -0.74 | 0.26 | -0.68 | 0.32 | 75.2 | 32.23
2019-09-16 | 15:55 | 281.1797 | 291.7813 | 0.04 | 1.04 | -0.7 | 0.3 | -0.67 | 0.33 | 76.17 | 33.2
2019-09-16 | 15:55 | 281.2773 | 291.8789 | -0.07 | 0.93 | -0.62 | 0.38 | -0.65 | 0.35 | 75.2 | 33.2
2019-09-16 | 15:55 | 281.3789 | 291.9805 | -0.08 | 0.92 | -0.59 | 0.41 | -0.66 | 0.34 | 76.17 | 35.16
2019-09-16 | 15:55 | 281.4883 | 292.0899 | -0.11 | 0.89 | -0.58 | 0.42 | -0.65 | 0.35 | 76.17 | 34.18
2019-09-16 | 15:55 | 281.5898 | 292.1914 | 0.04 | 1.04 | -0.71 | 0.29 | -0.65 | 0.35 | 74.22 | 33.2
2019-09-16 | 15:55 | 281.6875 | 292.2891 | 0.05 | 1.05 | -0.72 | 0.28 | -0.66 | 0.34 | 74.22 | 33.2
2019-09-16 | 15:55 | 281.7891 | 292.3907 | 0.05 | 1.05 | -0.71 | 0.29 | -0.65 | 0.35 | 75.2 | 33.2
2019-09-16 | 15:55 | 281.8984 | 292.5 | 0.04 | 1.04 | -0.72 | 0.28 | -0.66 | 0.34 | 74.22 | 33.2
2019-09-16 | 15:55 | 282 | 292.6016 | 0.08 | 1.08 | -0.71 | 0.29 | -0.66 | 0.34 | 75.2 | 33.2
2019-09-16 | 15:55 | 282.0977 | 292.6993 | 0.07 | 1.07 | -0.72 | 0.28 | -0.66 | 0.34 | 76.17 | 35.16
2019-09-16 | 15:55 | 282.1992 | 292.8008 | 0.06 | 1.06 | -0.73 | 0.27 | -0.66 | 0.34 | 76.17 | 33.2
2019-09-16 | 15:55 | 282.3086 | 292.9102 | 0.07 | 1.07 | -0.73 | 0.27 | -0.68 | 0.32 | 75.2 | 35.16
2019-09-16 | 15:55 | 282.4102 | 293.0118 | 0.06 | 1.06 | -0.73 | 0.27 | -0.67 | 0.33 | 75.2 | 33.2
2019-09-16 | 15:55 | 282.5078 | 293.1094 | 0.06 | 1.06 | -0.73 | 0.27 | -0.67 | 0.33 | 75.2 | 35.16
2019-09-16 | 15:55 | 282.6094 | 293.211 | 0.06 | 1.06 | -0.74 | 0.26 | -0.66 | 0.34 | 74.22 | 35.16
2019-09-16 | 15:55 | 282.7188 | 293.3204 | 0.07 | 1.07 | -0.73 | 0.27 | -0.68 | 0.32 | 76.17 | 34.18
2019-09-16 | 15:55 | 282.8203 | 293.4219 | 0.06 | 1.06 | -0.73 | 0.27 | -0.69 | 0.31 | 75.2 | 34.18
2019-09-16 | 15:55 | 282.9297 | 293.5313 | 0.06 | 1.06 | -0.75 | 0.25 | -0.67 | 0.33 | 75.2 | 33.2
2019-09-16 | 15:55 | 283.0273 | 293.6289 | 0.07 | 1.07 | -0.74 | 0.26 | -0.67 | 0.33 | 75.2 | 35.16
2019-09-16 | 15:55 | 283.1289 | 293.7305 | 0.06 | 1.06 | -0.74 | 0.26 | -0.68 | 0.32 | 77.15 | 34.18
2019-09-16 | 15:55 | 283.2305 | 293.8321 | -0.03 | 0.97 | -0.65 | 0.35 | -0.66 | 0.34 | 74.22 | 33.2
2019-09-16 | 15:55 | 283.3281 | 293.9297 | -0.08 | 0.92 | -0.6 | 0.4 | -0.66 | 0.34 | 74.22 | 35.16
2019-09-16 | 15:55 | 283.4375 | 294.0391 | -0.11 | 0.89 | -0.59 | 0.41 | -0.66 | 0.34 | 74.22 | 35.16
2019-09-16 | 15:55 | 283.5391 | 294.1407 | -0.01 | 0.99 | -0.64 | 0.36 | -0.64 | 0.36 | 76.17 | 35.16
2019-09-16 | 15:55 | 283.6406 | 294.2422 | 0.06 | 1.06 | -0.7 | 0.3 | -0.65 | 0.35 | 75.2 | 34.18
2019-09-16 | 15:55 | 283.75 | 294.3516 | 0.05 | 1.05 | -0.7 | 0.3 | -0.65 | 0.35 | 76.17 | 33.2
2019-09-16 | 15:55 | 283.8477 | 294.4493 | 0.04 | 1.04 | -0.72 | 0.28 | -0.67 | 0.33 | 75.2 | 33.2
2019-09-16 | 15:55 | 283.9492 | 294.5508 | 0.06 | 1.06 | -0.72 | 0.28 | -0.65 | 0.35 | 74.22 | 34.18
2019-09-16 | 15:55 | 284.0469 | 294.6485 | 0.06 | 1.06 | -0.71 | 0.29 | -0.66 | 0.34 | 75.2 | 32.23
2019-09-16 | 15:55 | 284.1602 | 294.7618 | 0.06 | 1.06 | -0.72 | 0.28 | -0.66 | 0.34 | 75.2 | 34.18
2019-09-16 | 15:55 | 284.2578 | 294.8594 | 0.08 | 1.08 | -0.73 | 0.27 | -0.66 | 0.34 | 75.2 | 35.16
2019-09-16 | 15:55 | 284.3594 | 294.961 | 0.07 | 1.07 | -0.73 | 0.27 | -0.66 | 0.34 | 75.2 | 33.2
2019-09-16 | 15:55 | 284.4688 | 295.0704 | 0.06 | 1.06 | -0.74 | 0.26 | -0.68 | 0.32 | 75.2 | 34.18
2019-09-16 | 15:55 | 284.5703 | 295.1719 | 0.07 | 1.07 | -0.73 | 0.27 | -0.67 | 0.33 | 76.17 | 34.18
2019-09-16 | 15:55 | 284.668 | 295.2696 | 0.05 | 1.05 | -0.74 | 0.26 | -0.68 | 0.32 | 75.2 | 32.23
2019-09-16 | 15:55 | 284.7695 | 295.3711 | 0.06 | 1.06 | -0.73 | 0.27 | -0.67 | 0.33 | 75.2 | 35.16
2019-09-16 | 15:55 | 284.8789 | 295.4805 | 0.08 | 1.08 | -0.74 | 0.26 | -0.67 | 0.33 | 74.22 | 34.18
2019-09-16 | 15:55 | 284.9805 | 295.5821 | 0.06 | 1.06 | -0.73 | 0.27 | -0.68 | 0.32 | 75.2 | 34.18
2019-09-16 | 15:55 | 285.0781 | 295.6797 | 0.07 | 1.07 | -0.74 | 0.26 | -0.67 | 0.33 | 75.2 | 34.18
2019-09-16 | 15:55 | 285.1797 | 295.7813 | 0.01 | 1.01 | -0.69 | 0.31 | -0.67 | 0.33 | 75.2 | 35.16
2019-09-16 | 15:55 | 285.2891 | 295.8907 | -0.08 | 0.92 | -0.62 | 0.38 | -0.66 | 0.34 | 74.22 | 34.18
2019-09-16 | 15:55 | 285.3906 | 295.9922 | -0.09 | 0.91 | -0.58 | 0.42 | -0.64 | 0.36 | 76.17 | 33.2
2019-09-16 | 15:55 | 285.4883 | 296.0899 | -0.11 | 0.89 | -0.56 | 0.44 | -0.64 | 0.36 | 75.2 | 35.16
2019-09-16 | 15:55 | 285.5977 | 296.1993 | 0.04 | 1.04 | -0.7 | 0.3 | -0.64 | 0.36 | 76.17 | 35.16
2019-09-16 | 15:55 | 285.6992 | 296.3008 | 0.05 | 1.05 | -0.71 | 0.29 | -0.66 | 0.34 | 77.15 | 33.2
2019-09-16 | 15:55 | 285.7969 | 296.3985 | 0.06 | 1.06 | -0.7 | 0.3 | -0.65 | 0.35 | 72.27 | 35.16
2019-09-16 | 15:55 | 285.8984 | 296.5 | 0.05 | 1.05 | -0.71 | 0.29 | -0.66 | 0.34 | 74.22 | 33.2
2019-09-16 | 15:55 | 286.0078 | 296.6094 | 0.08 | 1.08 | -0.72 | 0.28 | -0.65 | 0.35 | 76.17 | 34.18
2019-09-16 | 15:55 | 286.1094 | 296.711 | 0.06 | 1.06 | -0.73 | 0.27 | -0.66 | 0.34 | 77.15 | 34.18
2019-09-16 | 15:55 | 286.207 | 296.8086 | 0.06 | 1.06 | -0.72 | 0.28 | -0.67 | 0.33 | 73.24 | 35.16
2019-09-16 | 15:55 | 286.3086 | 296.9102 | 0.07 | 1.07 | -0.72 | 0.28 | -0.66 | 0.34 | 76.17 | 35.16
2019-09-16 | 15:55 | 286.4102 | 297.0118 | 0.05 | 1.05 | -0.72 | 0.28 | -0.67 | 0.33 | 74.22 | 33.2
2019-09-16 | 15:55 | 286.5195 | 297.1211 | 0.07 | 1.07 | -0.73 | 0.27 | -0.66 | 0.34 | 76.17 | 35.16
2019-09-16 | 15:55 | 286.6172 | 297.2188 | 0.08 | 1.08 | -0.72 | 0.28 | -0.66 | 0.34 | 75.2 | 35.16
2019-09-16 | 15:55 | 286.7305 | 297.3321 | 0.08 | 1.08 | -0.73 | 0.27 | -0.66 | 0.34 | 76.17 | 36.13
2019-09-16 | 15:55 | 286.8281 | 297.4297 | 0.06 | 1.06 | -0.73 | 0.27 | -0.68 | 0.32 | 75.2 | 35.16
2019-09-16 | 15:55 | 286.9297 | 297.5313 | 0.05 | 1.05 | -0.73 | 0.27 | -0.68 | 0.32 | 73.24 | 33.2
2019-09-16 | 15:55 | 287.0273 | 297.6289 | 0.05 | 1.05 | -0.73 | 0.27 | -0.67 | 0.33 | 74.22 | 33.2
2019-09-16 | 15:55 | 287.1406 | 297.7422 | 0.06 | 1.06 | -0.73 | 0.27 | -0.68 | 0.32 | 74.22 | 33.2
2019-09-16 | 15:55 | 287.2383 | 297.8399 | -0.04 | 0.96 | -0.64 | 0.36 | -0.68 | 0.32 | 74.22 | 33.2
2019-09-16 | 15:55 | 287.3398 | 297.9414 | -0.09 | 0.91 | -0.58 | 0.42 | -0.66 | 0.34 | 75.2 | 34.18
2019-09-16 | 15:55 | 287.4492 | 298.0508 | -0.1 | 0.9 | -0.58 | 0.42 | -0.65 | 0.35 | 76.17 | 34.18
2019-09-16 | 15:55 | 287.5469 | 298.1485 | 0 | 1 | -0.66 | 0.34 | -0.65 | 0.35 | 74.22 | 33.2
2019-09-16 | 15:55 | 287.6484 | 298.25 | 0.04 | 1.04 | -0.7 | 0.3 | -0.65 | 0.35 | 74.22 | 34.18
2019-09-16 | 15:55 | 287.75 | 298.3516 | 0.04 | 1.04 | -0.7 | 0.3 | -0.65 | 0.35 | 75.2 | 33.2
2019-09-16 | 15:55 | 287.8594 | 298.461 | 0.05 | 1.05 | -0.71 | 0.29 | -0.65 | 0.35 | 75.2 | 34.18
2019-09-16 | 15:55 | 287.957 | 298.5586 | 0.06 | 1.06 | -0.71 | 0.29 | -0.66 | 0.34 | 76.17 | 33.2
2019-09-16 | 15:55 | 288.0586 | 298.6602 | 0.04 | 1.04 | -0.71 | 0.29 | -0.66 | 0.34 | 76.17 | 34.18
2019-09-16 | 15:55 | 288.168 | 298.7696 | 0.06 | 1.06 | -0.72 | 0.28 | -0.65 | 0.35 | 75.2 | 33.2
2019-09-16 | 15:55 | 288.2695 | 298.8711 | 0.06 | 1.06 | -0.73 | 0.27 | -0.67 | 0.33 | 75.2 | 33.2
2019-09-16 | 15:55 | 288.3672 | 298.9688 | 0.06 | 1.06 | -0.73 | 0.27 | -0.66 | 0.34 | 74.22 | 33.2
2019-09-16 | 15:55 | 288.4688 | 299.0704 | 0.06 | 1.06 | -0.72 | 0.28 | -0.66 | 0.34 | 75.2 | 33.2
2019-09-16 | 15:55 | 288.5703 | 299.1719 | 0.07 | 1.07 | -0.72 | 0.28 | -0.66 | 0.34 | 77.15 | 34.18
2019-09-16 | 15:55 | 288.6797 | 299.2813 | 0.08 | 1.08 | -0.74 | 0.26 | -0.68 | 0.32 | 76.17 | 34.18
2019-09-16 | 15:55 | 288.7773 | 299.3789 | 0.05 | 1.05 | -0.73 | 0.27 | -0.67 | 0.33 | 76.17 | 34.18
2019-09-16 | 15:55 | 288.8906 | 299.4922 | 0.07 | 1.07 | -0.72 | 0.28 | -0.66 | 0.34 | 76.17 | 33.2
2019-09-16 | 15:55 | 288.9883 | 299.5899 | 0.06 | 1.06 | -0.73 | 0.27 | -0.67 | 0.33 | 76.17 | 33.2
2019-09-16 | 15:55 | 289.0898 | 299.6914 | 0.06 | 1.06 | -0.72 | 0.28 | -0.67 | 0.33 | 74.22 | 33.2
2019-09-16 | 15:55 | 289.1875 | 299.7891 | 0.02 | 1.02 | -0.69 | 0.31 | -0.66 | 0.34 | 74.22 | 33.2
2019-09-16 | 15:55 | 289.2891 | 299.8907 | -0.08 | 0.92 | -0.6 | 0.4 | -0.66 | 0.34 | 75.2 | 33.2
2019-09-16 | 15:55 | 289.3984 | 300 | -0.08 | 0.92 | -0.58 | 0.42 | -0.65 | 0.35 | 76.17 | 35.16
2019-09-16 | 15:55 | 289.5 | 300.1016 | -0.11 | 0.89 | -0.56 | 0.44 | -0.62 | 0.38 | 77.15 | 35.16
2019-09-16 | 15:55 | 289.5977 | 300.1993 | 0.04 | 1.04 | -0.71 | 0.29 | -0.64 | 0.36 | 75.2 | 34.18
2019-09-16 | 15:55 | 289.6992 | 300.3008 | 0.04 | 1.04 | -0.71 | 0.29 | -0.65 | 0.35 | 76.17 | 34.18
2019-09-16 | 15:55 | 289.8086 | 300.4102 | 0.05 | 1.05 | -0.72 | 0.28 | -0.66 | 0.34 | 74.22 | 33.2
2019-09-16 | 15:55 | 289.9102 | 300.5118 | 0.05 | 1.05 | -0.72 | 0.28 | -0.66 | 0.34 | 74.22 | 33.2
2019-09-16 | 15:55 | 290.0078 | 300.6094 | 0.06 | 1.06 | -0.71 | 0.29 | -0.65 | 0.35 | 75.2 | 34.18
2019-09-16 | 15:55 | 290.1172 | 300.7188 | 0.06 | 1.06 | -0.72 | 0.28 | -0.66 | 0.34 | 74.22 | 34.18
2019-09-16 | 15:55 | 290.2188 | 300.8204 | 0.07 | 1.07 | -0.72 | 0.28 | -0.66 | 0.34 | 75.2 | 33.2
2019-09-16 | 15:55 | 290.3203 | 300.9219 | 0.07 | 1.07 | -0.72 | 0.28 | -0.65 | 0.35 | 76.17 | 34.18
2019-09-16 | 15:55 | 290.418 | 301.0196 | 0.07 | 1.07 | -0.71 | 0.29 | -0.67 | 0.33 | 76.17 | 34.18
2019-09-16 | 15:55 | 290.5273 | 301.1289 | 0.05 | 1.05 | -0.71 | 0.29 | -0.66 | 0.34 | 76.17 | 34.18
2019-09-16 | 15:55 | 290.6289 | 301.2305 | 0.05 | 1.05 | -0.72 | 0.28 | -0.66 | 0.34 | 74.22 | 33.2
2019-09-16 | 15:55 | 290.7305 | 301.3321 | 0.05 | 1.05 | -0.73 | 0.27 | -0.67 | 0.33 | 76.17 | 35.16
2019-09-16 | 15:55 | 290.8281 | 301.4297 | 0.06 | 1.06 | -0.73 | 0.27 | -0.67 | 0.33 | 76.17 | 34.18
2019-09-16 | 15:55 | 290.9375 | 301.5391 | 0.05 | 1.05 | -0.72 | 0.28 | -0.67 | 0.33 | 75.2 | 35.16
2019-09-16 | 15:55 | 291.0391 | 301.6407 | 0.06 | 1.06 | -0.73 | 0.27 | -0.67 | 0.33 | 75.2 | 35.16
2019-09-16 | 15:55 | 291.1406 | 301.7422 | 0.06 | 1.06 | -0.74 | 0.26 | -0.66 | 0.34 | 76.17 | 35.16
2019-09-16 | 15:55 | 291.25 | 301.8516 | -0.05 | 0.95 | -0.65 | 0.35 | -0.65 | 0.35 | 75.2 | 33.2
2019-09-16 | 15:55 | 291.3477 | 301.9493 | -0.1 | 0.9 | -0.58 | 0.42 | -0.66 | 0.34 | 73.24 | 33.2
2019-09-16 | 15:55 | 291.4492 | 302.0508 | -0.12 | 0.88 | -0.56 | 0.44 | -0.66 | 0.34 | 75.2 | 34.18
2019-09-16 | 15:55 | 291.5586 | 302.1602 | 0.01 | 1.01 | -0.68 | 0.32 | -0.63 | 0.37 | 76.17 | 34.18
2019-09-16 | 15:55 | 291.6602 | 302.2618 | 0.06 | 1.06 | -0.71 | 0.29 | -0.66 | 0.34 | 77.15 | 34.18
2019-09-16 | 15:55 | 291.7578 | 302.3594 | 0.05 | 1.05 | -0.7 | 0.3 | -0.64 | 0.36 | 76.17 | 34.18
2019-09-16 | 15:55 | 291.8594 | 302.461 | 0.07 | 1.07 | -0.71 | 0.29 | -0.65 | 0.35 | 76.17 | 34.18
2019-09-16 | 15:55 | 291.9688 | 302.5704 | 0.05 | 1.05 | -0.72 | 0.28 | -0.65 | 0.35 | 75.2 | 33.2
2019-09-16 | 15:55 | 292.0703 | 302.6719 | 0.07 | 1.07 | -0.71 | 0.29 | -0.65 | 0.35 | 74.22 | 33.2
2019-09-16 | 15:55 | 292.168 | 302.7696 | 0.06 | 1.06 | -0.72 | 0.28 | -0.66 | 0.34 | 76.17 | 33.2
2019-09-16 | 15:55 | 292.2695 | 302.8711 | 0.06 | 1.06 | -0.72 | 0.28 | -0.65 | 0.35 | 75.2 | 34.18
2019-09-16 | 15:55 | 292.3789 | 302.9805 | 0.07 | 1.07 | -0.71 | 0.29 | -0.66 | 0.34 | 75.2 | 33.2
2019-09-16 | 15:55 | 292.4805 | 303.0821 | 0.06 | 1.06 | -0.73 | 0.27 | -0.67 | 0.33 | 74.22 | 34.18
2019-09-16 | 15:55 | 292.5781 | 303.1797 | 0.05 | 1.05 | -0.73 | 0.27 | -0.66 | 0.34 | 75.2 | 34.18
2019-09-16 | 15:55 | 292.6875 | 303.2891 | 0.06 | 1.06 | -0.72 | 0.28 | -0.65 | 0.35 | 76.17 | 34.18
2019-09-16 | 15:55 | 292.7891 | 303.3907 | 0.06 | 1.06 | -0.71 | 0.29 | -0.67 | 0.33 | 74.22 | 33.2
2019-09-16 | 15:55 | 292.8906 | 303.4922 | 0.05 | 1.05 | -0.72 | 0.28 | -0.67 | 0.33 | 76.17 | 35.16
2019-09-16 | 15:55 | 292.9883 | 303.5899 | 0.06 | 1.06 | -0.73 | 0.27 | -0.67 | 0.33 | 76.17 | 35.16
2019-09-16 | 15:55 | 293.0977 | 303.6993 | 0.06 | 1.06 | -0.73 | 0.27 | -0.66 | 0.34 | 77.15 | 35.16
2019-09-16 | 15:55 | 293.1992 | 303.8008 | 0.04 | 1.04 | -0.69 | 0.31 | -0.67 | 0.33 | 75.2 | 33.2
2019-09-16 | 15:55 | 293.2969 | 303.8985 | -0.06 | 0.94 | -0.62 | 0.38 | -0.65 | 0.35 | 75.2 | 34.18
2019-09-16 | 15:55 | 293.4102 | 304.0118 | -0.11 | 0.89 | -0.59 | 0.41 | -0.66 | 0.34 | 75.2 | 34.18
2019-09-16 | 15:55 | 293.5078 | 304.1094 | -0.11 | 0.89 | -0.56 | 0.44 | -0.64 | 0.36 | 71.29 | 33.2
2019-09-16 | 15:55 | 293.6094 | 304.211 | 0.04 | 1.04 | -0.71 | 0.29 | -0.64 | 0.36 | 77.15 | 34.18
2019-09-16 | 15:55 | 293.707 | 304.3086 | 0.05 | 1.05 | -0.7 | 0.3 | -0.64 | 0.36 | 75.2 | 34.18
2019-09-16 | 15:55 | 293.8203 | 304.4219 | 0.04 | 1.04 | -0.71 | 0.29 | -0.66 | 0.34 | 74.22 | 35.16
2019-09-16 | 15:55 | 293.918 | 304.5196 | 0.06 | 1.06 | -0.72 | 0.28 | -0.64 | 0.36 | 76.17 | 35.16
2019-09-16 | 15:55 | 294.0195 | 304.6211 | 0.05 | 1.05 | -0.73 | 0.27 | -0.65 | 0.35 | 74.22 | 33.2
2019-09-16 | 15:55 | 294.1172 | 304.7188 | 0.06 | 1.06 | -0.71 | 0.29 | -0.65 | 0.35 | 75.2 | 35.16
2019-09-16 | 15:55 | 294.2305 | 304.8321 | 0.07 | 1.07 | -0.72 | 0.28 | -0.67 | 0.33 | 74.22 | 34.18
2019-09-16 | 15:55 | 294.3281 | 304.9297 | 0.07 | 1.07 | -0.72 | 0.28 | -0.66 | 0.34 | 75.2 | 33.2
2019-09-16 | 15:55 | 294.4297 | 305.0313 | 0.05 | 1.05 | -0.71 | 0.29 | -0.67 | 0.33 | 76.17 | 34.18
2019-09-16 | 15:55 | 294.5273 | 305.1289 | 0.05 | 1.05 | -0.72 | 0.28 | -0.67 | 0.33 | 75.2 | 34.18
2019-09-16 | 15:55 | 294.6406 | 305.2422 | 0.06 | 1.06 | -0.73 | 0.27 | -0.67 | 0.33 | 75.2 | 34.18
2019-09-16 | 15:55 | 294.7383 | 305.3399 | 0.07 | 1.07 | -0.73 | 0.27 | -0.67 | 0.33 | 76.17 | 35.16
2019-09-16 | 15:55 | 294.8398 | 305.4414 | 0.07 | 1.07 | -0.73 | 0.27 | -0.67 | 0.33 | 74.22 | 33.2
2019-09-16 | 15:55 | 294.9492 | 305.5508 | 0.05 | 1.05 | -0.72 | 0.28 | -0.67 | 0.33 | 74.22 | 33.2
2019-09-16 | 15:55 | 295.0469 | 305.6485 | 0.05 | 1.05 | -0.74 | 0.26 | -0.68 | 0.32 | 74.22 | 33.2
2019-09-16 | 15:55 | 295.1484 | 305.75 | 0.07 | 1.07 | -0.73 | 0.27 | -0.68 | 0.32 | 75.2 | 35.16
2019-09-16 | 15:55 | 295.25 | 305.8516 | 0.01 | 1.01 | -0.66 | 0.34 | -0.67 | 0.33 | 76.17 | 34.18
2019-09-16 | 15:55 | 295.3594 | 305.961 | -0.07 | 0.93 | -0.61 | 0.39 | -0.65 | 0.35 | 76.17 | 35.16
2019-09-16 | 15:55 | 295.457 | 306.0586 | -0.11 | 0.89 | -0.57 | 0.43 | -0.64 | 0.36 | 76.17 | 35.16
2019-09-16 | 15:55 | 295.5586 | 306.1602 | 0.03 | 1.03 | -0.68 | 0.32 | -0.64 | 0.36 | 76.17 | 35.16
2019-09-16 | 15:55 | 295.6602 | 306.2618 | 0.05 | 1.05 | -0.7 | 0.3 | -0.65 | 0.35 | 75.2 | 34.18
2019-09-16 | 15:55 | 295.7695 | 306.3711 | 0.04 | 1.04 | -0.71 | 0.29 | -0.66 | 0.34 | 75.2 | 33.2
2019-09-16 | 15:55 | 295.8672 | 306.4688 | 0.06 | 1.06 | -0.72 | 0.28 | -0.65 | 0.35 | 75.2 | 33.2
2019-09-16 | 15:55 | 295.9805 | 306.5821 | 0.06 | 1.06 | -0.71 | 0.29 | -0.66 | 0.34 | 75.2 | 34.18
2019-09-16 | 15:55 | 296.0781 | 306.6797 | 0.06 | 1.06 | -0.72 | 0.28 | -0.65 | 0.35 | 76.17 | 34.18
2019-09-16 | 15:55 | 296.1797 | 306.7813 | 0.05 | 1.05 | -0.72 | 0.28 | -0.66 | 0.34 | 75.2 | 34.18
2019-09-16 | 15:55 | 296.2773 | 306.8789 | 0.07 | 1.07 | -0.73 | 0.27 | -0.65 | 0.35 | 76.17 | 34.18
2019-09-16 | 15:55 | 296.3906 | 306.9922 | 0.05 | 1.05 | -0.73 | 0.27 | -0.67 | 0.33 | 73.24 | 33.2
2019-09-16 | 15:55 | 296.4883 | 307.0899 | 0.08 | 1.08 | -0.72 | 0.28 | -0.67 | 0.33 | 76.17 | 35.16
2019-09-16 | 15:55 | 296.5898 | 307.1914 | 0.07 | 1.07 | -0.73 | 0.27 | -0.67 | 0.33 | 75.2 | 34.18
2019-09-16 | 15:55 | 296.6875 | 307.2891 | 0.06 | 1.06 | -0.71 | 0.29 | -0.66 | 0.34 | 75.2 | 33.2
2019-09-16 | 15:55 | 296.7891 | 307.3907 | 0.06 | 1.06 | -0.73 | 0.27 | -0.66 | 0.34 | 75.2 | 33.2
2019-09-16 | 15:55 | 296.8984 | 307.5 | 0.06 | 1.06 | -0.72 | 0.28 | -0.67 | 0.33 | 75.2 | 33.2
2019-09-16 | 15:55 | 297 | 307.6016 | 0.08 | 1.08 | -0.72 | 0.28 | -0.67 | 0.33 | 76.17 | 34.18
2019-09-16 | 15:55 | 297.0977 | 307.6993 | 0.06 | 1.06 | -0.73 | 0.27 | -0.67 | 0.33 | 72.27 | 34.18
2019-09-16 | 15:55 | 297.207 | 307.8086 | 0.03 | 1.03 | -0.69 | 0.31 | -0.66 | 0.34 | 76.17 | 35.16
2019-09-16 | 15:55 | 297.3086 | 307.9102 | -0.09 | 0.91 | -0.62 | 0.38 | -0.66 | 0.34 | 75.2 | 35.16
2019-09-16 | 15:55 | 297.4102 | 308.0118 | -0.11 | 0.89 | -0.56 | 0.44 | -0.64 | 0.36 | 76.17 | 34.18
2019-09-16 | 15:55 | 297.5195 | 308.1211 | -0.1 | 0.9 | -0.56 | 0.44 | -0.65 | 0.35 | 75.2 | 33.2
2019-09-16 | 15:55 | 297.6172 | 308.2188 | 0.04 | 1.04 | -0.71 | 0.29 | -0.65 | 0.35 | 75.2 | 33.2
2019-09-16 | 15:55 | 297.7188 | 308.3204 | 0.04 | 1.04 | -0.71 | 0.29 | -0.65 | 0.35 | 76.17 | 34.18
2019-09-16 | 15:55 | 297.8203 | 308.4219 | 0.07 | 1.07 | -0.7 | 0.3 | -0.66 | 0.34 | 76.17 | 35.16
2019-09-16 | 15:55 | 297.9297 | 308.5313 | 0.05 | 1.05 | -0.72 | 0.28 | -0.66 | 0.34 | 75.2 | 34.18
2019-09-16 | 15:55 | 298.0273 | 308.6289 | 0.06 | 1.06 | -0.7 | 0.3 | -0.66 | 0.34 | 76.17 | 36.13
2019-09-16 | 15:55 | 298.1289 | 308.7305 | 0.06 | 1.06 | -0.71 | 0.29 | -0.66 | 0.34 | 75.2 | 35.16
2019-09-16 | 15:55 | 298.2305 | 308.8321 | 0.07 | 1.07 | -0.72 | 0.28 | -0.65 | 0.35 | 75.2 | 33.2
2019-09-16 | 15:55 | 298.3398 | 308.9414 | 0.06 | 1.06 | -0.73 | 0.27 | -0.66 | 0.34 | 75.2 | 34.18
2019-09-16 | 15:55 | 298.4375 | 309.0391 | 0.05 | 1.05 | -0.72 | 0.28 | -0.65 | 0.35 | 75.2 | 34.18
2019-09-16 | 15:55 | 298.5469 | 309.1485 | 0.05 | 1.05 | -0.72 | 0.28 | -0.66 | 0.34 | 75.2 | 33.2
2019-09-16 | 15:55 | 298.6484 | 309.25 | 0.06 | 1.06 | -0.71 | 0.29 | -0.64 | 0.36 | 75.2 | 33.2
2019-09-16 | 15:55 | 298.75 | 309.3516 | 0.08 | 1.08 | -0.74 | 0.26 | -0.66 | 0.34 | 76.17 | 34.18
2019-09-16 | 15:55 | 298.8477 | 309.4493 | 0.06 | 1.06 | -0.73 | 0.27 | -0.67 | 0.33 | 75.2 | 35.16
2019-09-16 | 15:55 | 298.9492 | 309.5508 | 0.07 | 1.07 | -0.73 | 0.27 | -0.67 | 0.33 | 76.17 | 35.16
2019-09-16 | 15:55 | 299.0586 | 309.6602 | 0.07 | 1.07 | -0.73 | 0.27 | -0.67 | 0.33 | 75.2 | 33.2
2019-09-16 | 15:55 | 299.1602 | 309.7618 | 0.05 | 1.05 | -0.73 | 0.27 | -0.67 | 0.33 | 75.2 | 34.18
2019-09-16 | 15:55 | 299.2578 | 309.8594 | -0.05 | 0.95 | -0.64 | 0.36 | -0.66 | 0.34 | 76.17 | 34.18
2019-09-16 | 15:55 | 299.3672 | 309.9688 | -0.11 | 0.89 | -0.6 | 0.4 | -0.66 | 0.34 | 76.17 | 34.18
2019-09-16 | 15:55 | 299.4688 | 310.0704 | -0.11 | 0.89 | -0.56 | 0.44 | -0.64 | 0.36 | 76.17 | 34.18
2019-09-16 | 15:55 | 299.5703 | 310.1719 | 0.02 | 1.02 | -0.67 | 0.33 | -0.64 | 0.36 | 75.2 | 34.18
2019-09-16 | 15:55 | 299.668 | 310.2696 | 0.06 | 1.06 | -0.7 | 0.3 | -0.66 | 0.34 | 75.2 | 35.16
2019-09-16 | 15:55 | 299.7773 | 310.3789 | 0.05 | 1.05 | -0.71 | 0.29 | -0.65 | 0.35 | 76.17 | 34.18
2019-09-16 | 15:55 | 299.8789 | 310.4805 | 0.06 | 1.06 | -0.7 | 0.3 | -0.64 | 0.36 | 76.17 | 34.18
2019-09-16 | 15:55 | 299.9805 | 310.5821 | 0.05 | 1.05 | -0.71 | 0.29 | -0.66 | 0.34 | 76.17 | 34.18
2019-09-16 | 15:55 | 300.0781 | 310.6797 | 0.06 | 1.06 | -0.71 | 0.29 | -0.66 | 0.34 | 75.2 | 33.2
2019-09-16 | 15:55 | 300.1875 | 310.7891 | 0.06 | 1.06 | -0.72 | 0.28 | -0.65 | 0.35 | 76.17 | 34.18
2019-09-16 | 15:55 | 300.2891 | 310.8907 | 0.05 | 1.05 | -0.72 | 0.28 | -0.66 | 0.34 | 77.15 | 34.18
2019-09-16 | 15:55 | 300.3906 | 310.9922 | 0.08 | 1.08 | -0.71 | 0.29 | -0.67 | 0.33 | 76.17 | 35.16
2019-09-16 | 15:55 | 300.4883 | 311.0899 | 0.07 | 1.07 | -0.73 | 0.27 | -0.67 | 0.33 | 76.17 | 33.2
2019-09-16 | 15:55 | 300.5977 | 311.1993 | 0.06 | 1.06 | -0.72 | 0.28 | -0.66 | 0.34 | 75.2 | 34.18
2019-09-16 | 15:55 | 300.6992 | 311.3008 | 0.06 | 1.06 | -0.73 | 0.27 | -0.67 | 0.33 | 76.17 | 34.18
2019-09-16 | 15:55 | 300.8086 | 311.4102 | 0.07 | 1.07 | -0.73 | 0.27 | -0.66 | 0.34 | 75.2 | 34.18
2019-09-16 | 15:55 | 300.9102 | 311.5118 | 0.08 | 1.08 | -0.72 | 0.28 | -0.66 | 0.34 | 76.17 | 35.16
2019-09-16 | 15:55 | 301.0078 | 311.6094 | 0.06 | 1.06 | -0.73 | 0.27 | -0.67 | 0.33 | 76.17 | 35.16
2019-09-16 | 15:55 | 301.1094 | 311.711 | 0.08 | 1.08 | -0.73 | 0.27 | -0.67 | 0.33 | 76.17 | 34.18
2019-09-16 | 15:55 | 301.207 | 311.8086 | 0.04 | 1.04 | -0.71 | 0.29 | -0.67 | 0.33 | 76.17 | 35.16
2019-09-16 | 15:55 | 301.3203 | 311.9219 | -0.07 | 0.93 | -0.63 | 0.37 | -0.65 | 0.35 | 77.15 | 35.16
2019-09-16 | 15:55 | 301.418 | 312.0196 | -0.06 | 0.94 | -0.59 | 0.41 | -0.65 | 0.35 | 76.17 | 35.16
2019-09-16 | 15:55 | 301.5195 | 312.1211 | -0.12 | 0.88 | -0.57 | 0.43 | -0.64 | 0.36 | 77.15 | 36.13
2019-09-16 | 15:55 | 301.6289 | 312.2305 | 0.05 | 1.05 | -0.7 | 0.3 | -0.65 | 0.35 | 77.15 | 34.18
2019-09-16 | 15:55 | 301.7305 | 312.3321 | 0.06 | 1.06 | -0.71 | 0.29 | -0.64 | 0.36 | 78.12 | 35.16
2019-09-16 | 15:55 | 301.8281 | 312.4297 | 0.06 | 1.06 | -0.71 | 0.29 | -0.65 | 0.35 | 75.2 | 34.18
2019-09-16 | 15:55 | 301.9297 | 312.5313 | 0.06 | 1.06 | -0.71 | 0.29 | -0.65 | 0.35 | 76.17 | 34.18
2019-09-16 | 15:55 | 302.0391 | 312.6407 | 0.06 | 1.06 | -0.72 | 0.28 | -0.65 | 0.35 | 76.17 | 34.18
2019-09-16 | 15:55 | 302.1406 | 312.7422 | 0.06 | 1.06 | -0.71 | 0.29 | -0.66 | 0.34 | 75.2 | 34.18
2019-09-16 | 15:55 | 302.2383 | 312.8399 | 0.07 | 1.07 | -0.72 | 0.28 | -0.66 | 0.34 | 75.2 | 34.18
2019-09-16 | 15:55 | 302.3398 | 312.9414 | 0.08 | 1.08 | -0.73 | 0.27 | -0.67 | 0.33 | 75.2 | 35.16
2019-09-16 | 15:55 | 302.4492 | 313.0508 | 0.07 | 1.07 | -0.73 | 0.27 | -0.67 | 0.33 | 76.17 | 34.18
2019-09-16 | 15:55 | 302.5469 | 313.1485 | 0.05 | 1.05 | -0.73 | 0.27 | -0.66 | 0.34 | 76.17 | 35.16
2019-09-16 | 15:55 | 302.6484 | 313.25 | 0.08 | 1.08 | -0.72 | 0.28 | -0.67 | 0.33 | 77.15 | 34.18
2019-09-16 | 15:55 | 302.7578 | 313.3594 | 0.06 | 1.06 | -0.73 | 0.27 | -0.66 | 0.34 | 76.17 | 33.2
2019-09-16 | 15:55 | 302.8594 | 313.461 | 0.05 | 1.05 | -0.73 | 0.27 | -0.67 | 0.33 | 75.2 | 32.23
2019-09-16 | 15:55 | 302.957 | 313.5586 | 0.06 | 1.06 | -0.73 | 0.27 | -0.67 | 0.33 | 75.2 | 35.16
2019-09-16 | 15:55 | 303.0703 | 313.6719 | 0.06 | 1.06 | -0.74 | 0.26 | -0.65 | 0.35 | 76.17 | 33.2
2019-09-16 | 15:55 | 303.168 | 313.7696 | 0.04 | 1.04 | -0.71 | 0.29 | -0.67 | 0.33 | 75.2 | 33.2
2019-09-16 | 15:55 | 303.2695 | 313.8711 | -0.05 | 0.95 | -0.62 | 0.38 | -0.66 | 0.34 | 76.17 | 34.18
2019-09-16 | 15:55 | 303.3672 | 313.9688 | -0.09 | 0.91 | -0.59 | 0.41 | -0.67 | 0.33 | 75.2 | 34.18
2019-09-16 | 15:55 | 303.4805 | 314.0821 | -0.1 | 0.9 | -0.56 | 0.44 | -0.63 | 0.37 | 76.17 | 34.18
2019-09-16 | 15:55 | 303.5781 | 314.1797 | 0.04 | 1.04 | -0.68 | 0.32 | -0.65 | 0.35 | 76.17 | 35.16
2019-09-16 | 15:55 | 303.6797 | 314.2813 | 0.05 | 1.05 | -0.7 | 0.3 | -0.64 | 0.36 | 76.17 | 34.18
2019-09-16 | 15:55 | 303.7773 | 314.3789 | 0.06 | 1.06 | -0.7 | 0.3 | -0.64 | 0.36 | 74.22 | 34.18
2019-09-16 | 15:55 | 303.8906 | 314.4922 | 0.06 | 1.06 | -0.71 | 0.29 | -0.65 | 0.35 | 76.17 | 34.18
2019-09-16 | 15:55 | 303.9883 | 314.5899 | 0.07 | 1.07 | -0.71 | 0.29 | -0.67 | 0.33 | 74.22 | 34.18
2019-09-16 | 15:55 | 304.0898 | 314.6914 | 0.06 | 1.06 | -0.71 | 0.29 | -0.67 | 0.33 | 74.22 | 33.2
2019-09-16 | 15:55 | 304.1992 | 314.8008 | 0.05 | 1.05 | -0.72 | 0.28 | -0.67 | 0.33 | 75.2 | 33.2
2019-09-16 | 15:55 | 304.2969 | 314.8985 | 0.07 | 1.07 | -0.72 | 0.28 | -0.66 | 0.34 | 75.2 | 34.18
2019-09-16 | 15:55 | 304.3984 | 315 | 0.06 | 1.06 | -0.72 | 0.28 | -0.67 | 0.33 | 77.15 | 33.2
2019-09-16 | 15:55 | 304.5 | 315.1016 | 0.07 | 1.07 | -0.73 | 0.27 | -0.67 | 0.33 | 77.15 | 35.16
2019-09-16 | 15:55 | 304.6094 | 315.211 | 0.07 | 1.07 | -0.73 | 0.27 | -0.67 | 0.33 | 77.15 | 35.16
2019-09-16 | 15:55 | 304.707 | 315.3086 | 0.08 | 1.08 | -0.71 | 0.29 | -0.67 | 0.33 | 77.15 | 35.16
2019-09-16 | 15:55 | 304.8086 | 315.4102 | 0.05 | 1.05 | -0.73 | 0.27 | -0.67 | 0.33 | 76.17 | 36.13
2019-09-16 | 15:55 | 304.9102 | 315.5118 | 0.06 | 1.06 | -0.72 | 0.28 | -0.68 | 0.32 | 76.17 | 35.16
2019-09-16 | 15:55 | 305.0195 | 315.6211 | 0.05 | 1.05 | -0.73 | 0.27 | -0.68 | 0.32 | 76.17 | 34.18
2019-09-16 | 15:55 | 305.1172 | 315.7188 | 0.06 | 1.06 | -0.74 | 0.26 | -0.66 | 0.34 | 72.27 | 33.2
2019-09-16 | 15:55 | 305.2188 | 315.8204 | 0.01 | 1.01 | -0.66 | 0.34 | -0.66 | 0.34 | 77.15 | 35.16
2019-09-16 | 15:55 | 305.3281 | 315.9297 | -0.07 | 0.93 | -0.6 | 0.4 | -0.66 | 0.34 | 77.15 | 35.16
2019-09-16 | 15:55 | 305.4297 | 316.0313 | -0.09 | 0.91 | -0.58 | 0.42 | -0.63 | 0.37 | 75.2 | 34.18
2019-09-16 | 15:55 | 305.5273 | 316.1289 | -0.11 | 0.89 | -0.57 | 0.43 | -0.63 | 0.37 | 76.17 | 34.18
2019-09-16 | 15:55 | 305.6289 | 316.2305 | 0.04 | 1.04 | -0.71 | 0.29 | -0.65 | 0.35 | 77.15 | 35.16
2019-09-16 | 15:55 | 305.7383 | 316.3399 | 0.04 | 1.04 | -0.7 | 0.3 | -0.65 | 0.35 | 76.17 | 34.18
2019-09-16 | 15:55 | 305.8398 | 316.4414 | 0.05 | 1.05 | -0.72 | 0.28 | -0.67 | 0.33 | 74.22 | 33.2
2019-09-16 | 15:55 | 305.9375 | 316.5391 | 0.04 | 1.04 | -0.72 | 0.28 | -0.65 | 0.35 | 77.15 | 34.18
2019-09-16 | 15:55 | 306.0391 | 316.6407 | 0.06 | 1.06 | -0.71 | 0.29 | -0.65 | 0.35 | 75.2 | 33.2
2019-09-16 | 15:55 | 306.1484 | 316.75 | 0.06 | 1.06 | -0.71 | 0.29 | -0.67 | 0.33 | 75.2 | 35.16
2019-09-16 | 15:55 | 306.25 | 316.8516 | 0.06 | 1.06 | -0.71 | 0.29 | -0.66 | 0.34 | 75.2 | 35.16
2019-09-16 | 15:55 | 306.3477 | 316.9493 | 0.05 | 1.05 | -0.72 | 0.28 | -0.66 | 0.34 | 77.15 | 34.18
2019-09-16 | 15:55 | 306.4492 | 317.0508 | 0.06 | 1.06 | -0.73 | 0.27 | -0.66 | 0.34 | 76.17 | 36.13
2019-09-16 | 15:55 | 306.5703 | 317.1719 | 0.07 | 1.07 | -0.72 | 0.28 | -0.66 | 0.34 | 75.2 | 33.2
2019-09-16 | 15:55 | 306.6602 | 317.2618 | 0.07 | 1.07 | -0.72 | 0.28 | -0.67 | 0.33 | 74.22 | 33.2
2019-09-16 | 15:55 | 306.7578 | 317.3594 | 0.06 | 1.06 | -0.72 | 0.28 | -0.67 | 0.33 | 76.17 | 34.18
2019-09-16 | 15:55 | 306.8672 | 317.4688 | 0.06 | 1.06 | -0.73 | 0.27 | -0.67 | 0.33 | 74.22 | 33.2
2019-09-16 | 15:55 | 306.9688 | 317.5704 | 0.06 | 1.06 | -0.74 | 0.26 | -0.66 | 0.34 | 75.2 | 34.18
2019-09-16 | 15:55 | 307.0703 | 317.6719 | 0.06 | 1.06 | -0.73 | 0.27 | -0.67 | 0.33 | 75.2 | 34.18
2019-09-16 | 15:55 | 307.1797 | 317.7813 | 0.05 | 1.05 | -0.71 | 0.29 | -0.67 | 0.33 | 75.2 | 33.2
2019-09-16 | 15:55 | 307.2773 | 317.8789 | -0.08 | 0.92 | -0.62 | 0.38 | -0.65 | 0.35 | 75.2 | 33.2
2019-09-16 | 15:55 | 307.3789 | 317.9805 | -0.1 | 0.9 | -0.59 | 0.41 | -0.65 | 0.35 | 76.17 | 34.18
2019-09-16 | 15:55 | 307.4883 | 318.0899 | -0.1 | 0.9 | -0.56 | 0.44 | -0.64 | 0.36 | 77.15 | 35.16
2019-09-16 | 15:55 | 307.5898 | 318.1914 | 0.04 | 1.04 | -0.7 | 0.3 | -0.64 | 0.36 | 76.17 | 34.18
2019-09-16 | 15:55 | 307.6875 | 318.2891 | 0.04 | 1.04 | -0.7 | 0.3 | -0.65 | 0.35 | 75.2 | 36.13
2019-09-16 | 15:55 | 307.7891 | 318.3907 | 0.05 | 1.05 | -0.71 | 0.29 | -0.64 | 0.36 | 76.17 | 35.16
2019-09-16 | 15:55 | 307.8906 | 318.4922 | 0.06 | 1.06 | -0.72 | 0.28 | -0.66 | 0.34 | 75.2 | 34.18
2019-09-16 | 15:55 | 308 | 318.6016 | 0.06 | 1.06 | -0.71 | 0.29 | -0.65 | 0.35 | 76.17 | 36.13
2019-09-16 | 15:55 | 308.0977 | 318.6993 | 0.07 | 1.07 | -0.72 | 0.28 | -0.65 | 0.35 | 75.2 | 34.18
2019-09-16 | 15:55 | 308.1992 | 318.8008 | 0.06 | 1.06 | -0.71 | 0.29 | -0.65 | 0.35 | 76.17 | 34.18
2019-09-16 | 15:55 | 308.2969 | 318.8985 | 0.05 | 1.05 | -0.71 | 0.29 | -0.66 | 0.34 | 74.22 | 33.2
2019-09-16 | 15:55 | 308.4102 | 319.0118 | 0.07 | 1.07 | -0.72 | 0.28 | -0.64 | 0.36 | 74.22 | 35.16
2019-09-16 | 15:55 | 308.5078 | 319.1094 | 0.08 | 1.08 | -0.72 | 0.28 | -0.66 | 0.34 | 75.2 | 33.2
2019-09-16 | 15:56 | 308.6094 | 319.211 | 0.08 | 1.08 | -0.73 | 0.27 | -0.67 | 0.33 | 76.17 | 34.18
2019-09-16 | 15:56 | 308.707 | 319.3086 | 0.05 | 1.05 | -0.71 | 0.29 | -0.66 | 0.34 | 76.17 | 34.18
2019-09-16 | 15:56 | 308.8203 | 319.4219 | 0.05 | 1.05 | -0.72 | 0.28 | -0.67 | 0.33 | 74.22 | 33.2
2019-09-16 | 15:56 | 308.918 | 319.5196 | 0.06 | 1.06 | -0.72 | 0.28 | -0.65 | 0.35 | 76.17 | 34.18
2019-09-16 | 15:56 | 309.0273 | 319.6289 | 0.07 | 1.07 | -0.72 | 0.28 | -0.66 | 0.34 | 75.2 | 33.2
2019-09-16 | 15:56 | 309.1289 | 319.7305 | 0.06 | 1.06 | -0.73 | 0.27 | -0.67 | 0.33 | 75.2 | 36.13
2019-09-16 | 15:56 | 309.2305 | 319.8321 | 0 | 1 | -0.67 | 0.33 | -0.66 | 0.34 | 76.17 | 35.16
2019-09-16 | 15:56 | 309.3281 | 319.9297 | -0.07 | 0.93 | -0.61 | 0.39 | -0.66 | 0.34 | 76.17 | 34.18
2019-09-16 | 15:56 | 309.4375 | 320.0391 | -0.1 | 0.9 | -0.58 | 0.42 | -0.64 | 0.36 | 77.15 | 33.2
2019-09-16 | 15:56 | 309.5391 | 320.1407 | -0.11 | 0.89 | -0.57 | 0.43 | -0.63 | 0.37 | 76.17 | 35.16
2019-09-16 | 15:56 | 309.6406 | 320.2422 | 0.04 | 1.04 | -0.71 | 0.29 | -0.64 | 0.36 | 76.17 | 33.2
2019-09-16 | 15:56 | 309.7383 | 320.3399 | 0.06 | 1.06 | -0.71 | 0.29 | -0.66 | 0.34 | 74.22 | 34.18
2019-09-16 | 15:56 | 309.8477 | 320.4493 | 0.05 | 1.05 | -0.7 | 0.3 | -0.65 | 0.35 | 74.22 | 35.16
2019-09-16 | 15:56 | 309.9492 | 320.5508 | 0.07 | 1.07 | -0.7 | 0.3 | -0.66 | 0.34 | 77.15 | 34.18
2019-09-16 | 15:56 | 310.0469 | 320.6485 | 0.06 | 1.06 | -0.72 | 0.28 | -0.66 | 0.34 | 77.15 | 35.16
2019-09-16 | 15:56 | 310.1602 | 320.7618 | 0.07 | 1.07 | -0.72 | 0.28 | -0.66 | 0.34 | 75.2 | 33.2
2019-09-16 | 15:56 | 310.2578 | 320.8594 | 0.07 | 1.07 | -0.71 | 0.29 | -0.66 | 0.34 | 73.24 | 33.2
2019-09-16 | 15:56 | 310.3594 | 320.961 | 0.08 | 1.08 | -0.72 | 0.28 | -0.66 | 0.34 | 74.22 | 33.2
2019-09-16 | 15:56 | 310.457 | 321.0586 | 0.07 | 1.07 | -0.72 | 0.28 | -0.66 | 0.34 | 74.22 | 35.16
2019-09-16 | 15:56 | 310.5703 | 321.1719 | 0.07 | 1.07 | -0.73 | 0.27 | -0.65 | 0.35 | 76.17 | 34.18
2019-09-16 | 15:56 | 310.668 | 321.2696 | 0.08 | 1.08 | -0.72 | 0.28 | -0.66 | 0.34 | 77.15 | 34.18
2019-09-16 | 15:56 | 310.7695 | 321.3711 | 0.07 | 1.07 | -0.73 | 0.27 | -0.66 | 0.34 | 76.17 | 34.18
2019-09-16 | 15:56 | 310.8672 | 321.4688 | 0.06 | 1.06 | -0.72 | 0.28 | -0.67 | 0.33 | 76.17 | 34.18
2019-09-16 | 15:56 | 310.9805 | 321.5821 | 0.07 | 1.07 | -0.73 | 0.27 | -0.66 | 0.34 | 73.24 | 34.18
2019-09-16 | 15:56 | 311.0781 | 321.6797 | 0.06 | 1.06 | -0.73 | 0.27 | -0.67 | 0.33 | 74.22 | 34.18
2019-09-16 | 15:56 | 311.1797 | 321.7813 | 0.05 | 1.05 | -0.71 | 0.29 | -0.67 | 0.33 | 76.17 | 35.16
2019-09-16 | 15:56 | 311.2891 | 321.8907 | -0.06 | 0.94 | -0.63 | 0.37 | -0.66 | 0.34 | 76.17 | 34.18
2019-09-16 | 15:56 | 311.3906 | 321.9922 | -0.08 | 0.92 | -0.58 | 0.42 | -0.64 | 0.36 | 76.17 | 34.18
2019-09-16 | 15:56 | 311.4883 | 322.0899 | -0.1 | 0.9 | -0.57 | 0.43 | -0.65 | 0.35 | 76.17 | 33.2
2019-09-16 | 15:56 | 311.5898 | 322.1914 | 0.03 | 1.03 | -0.7 | 0.3 | -0.65 | 0.35 | 75.2 | 34.18
2019-09-16 | 15:56 | 311.6992 | 322.3008 | 0.04 | 1.04 | -0.71 | 0.29 | -0.65 | 0.35 | 72.27 | 33.2
2019-09-16 | 15:56 | 311.7969 | 322.3985 | 0.07 | 1.07 | -0.71 | 0.29 | -0.65 | 0.35 | 75.2 | 34.18
2019-09-16 | 15:56 | 311.8984 | 322.5 | 0.06 | 1.06 | -0.71 | 0.29 | -0.65 | 0.35 | 74.22 | 33.2
2019-09-16 | 15:56 | 312 | 322.6016 | 0.06 | 1.06 | -0.71 | 0.29 | -0.65 | 0.35 | 75.2 | 35.16
2019-09-16 | 15:56 | 312.1094 | 322.711 | 0.06 | 1.06 | -0.72 | 0.28 | -0.67 | 0.33 | 75.2 | 35.16
2019-09-16 | 15:56 | 312.207 | 322.8086 | 0.04 | 1.04 | -0.72 | 0.28 | -0.66 | 0.34 | 75.2 | 33.2
2019-09-16 | 15:56 | 312.3203 | 322.9219 | 0.05 | 1.05 | -0.72 | 0.28 | -0.65 | 0.35 | 75.2 | 34.18
2019-09-16 | 15:56 | 312.418 | 323.0196 | 0.07 | 1.07 | -0.71 | 0.29 | -0.66 | 0.34 | 73.24 | 33.2
2019-09-16 | 15:56 | 312.5195 | 323.1211 | 0.07 | 1.07 | -0.72 | 0.28 | -0.66 | 0.34 | 76.17 | 34.18
2019-09-16 | 15:56 | 312.6172 | 323.2188 | 0.06 | 1.06 | -0.72 | 0.28 | -0.66 | 0.34 | 76.17 | 33.2
2019-09-16 | 15:56 | 312.7305 | 323.3321 | 0.08 | 1.08 | -0.72 | 0.28 | -0.66 | 0.34 | 75.2 | 34.18
2019-09-16 | 15:56 | 312.8281 | 323.4297 | 0.05 | 1.05 | -0.72 | 0.28 | -0.67 | 0.33 | 76.17 | 34.18
2019-09-16 | 15:56 | 312.9297 | 323.5313 | 0.07 | 1.07 | -0.73 | 0.27 | -0.66 | 0.34 | 76.17 | 34.18
2019-09-16 | 15:56 | 313.0273 | 323.6289 | 0.07 | 1.07 | -0.74 | 0.26 | -0.66 | 0.34 | 76.17 | 34.18
2019-09-16 | 15:56 | 313.1289 | 323.7305 | 0.06 | 1.06 | -0.73 | 0.27 | -0.67 | 0.33 | 71.29 | 33.2
2019-09-16 | 15:56 | 313.2383 | 323.8399 | 0 | 1 | -0.67 | 0.33 | -0.65 | 0.35 | 76.17 | 34.18
2019-09-16 | 15:56 | 313.3398 | 323.9414 | -0.08 | 0.92 | -0.6 | 0.4 | -0.64 | 0.36 | 75.2 | 33.2
2019-09-16 | 15:56 | 313.4492 | 324.0508 | -0.11 | 0.89 | -0.58 | 0.42 | -0.64 | 0.36 | 74.22 | 34.18
2019-09-16 | 15:56 | 313.5586 | 324.1602 | -0.1 | 0.9 | -0.56 | 0.44 | -0.64 | 0.36 | 75.2 | 34.18
2019-09-16 | 15:56 | 313.6484 | 324.25 | 0.05 | 1.05 | -0.7 | 0.3 | -0.64 | 0.36 | 77.15 | 35.16
2019-09-16 | 15:56 | 313.75 | 324.3516 | 0.04 | 1.04 | -0.69 | 0.31 | -0.66 | 0.34 | 76.17 | 34.18
2019-09-16 | 15:56 | 313.8477 | 324.4493 | 0.07 | 1.07 | -0.71 | 0.29 | -0.64 | 0.36 | 69.34 | 35.16
2019-09-16 | 15:56 | 313.957 | 324.5586 | 0.07 | 1.07 | -0.71 | 0.29 | -0.65 | 0.35 | 74.22 | 33.2
2019-09-16 | 15:56 | 314.0586 | 324.6602 | 0.07 | 1.07 | -0.73 | 0.27 | -0.65 | 0.35 | 74.22 | 34.18
2019-09-16 | 15:56 | 314.168 | 324.7696 | 0.06 | 1.06 | -0.73 | 0.27 | -0.67 | 0.33 | 75.2 | 34.18
2019-09-16 | 15:56 | 314.2578 | 324.8594 | 0.07 | 1.07 | -0.72 | 0.28 | -0.65 | 0.35 | 76.17 | 35.16
2019-09-16 | 15:56 | 314.3672 | 324.9688 | 0.07 | 1.07 | -0.72 | 0.28 | -0.65 | 0.35 | 74.22 | 33.2
2019-09-16 | 15:56 | 314.4688 | 325.0704 | 0.07 | 1.07 | -0.71 | 0.29 | -0.66 | 0.34 | 77.15 | 36.13
2019-09-16 | 15:56 | 314.5703 | 325.1719 | 0.06 | 1.06 | -0.72 | 0.28 | -0.66 | 0.34 | 74.22 | 35.16
2019-09-16 | 15:56 | 314.668 | 325.2696 | 0.07 | 1.07 | -0.72 | 0.28 | -0.66 | 0.34 | 75.2 | 35.16
2019-09-16 | 15:56 | 314.7773 | 325.3789 | 0.06 | 1.06 | -0.72 | 0.28 | -0.68 | 0.32 | 75.2 | 33.2
2019-09-16 | 15:56 | 314.8789 | 325.4805 | 0.07 | 1.07 | -0.74 | 0.26 | -0.67 | 0.33 | 75.2 | 33.2
2019-09-16 | 15:56 | 314.9883 | 325.5899 | 0.06 | 1.06 | -0.73 | 0.27 | -0.67 | 0.33 | 76.17 | 34.18
2019-09-16 | 15:56 | 315.0898 | 325.6914 | 0.05 | 1.05 | -0.73 | 0.27 | -0.67 | 0.33 | 75.2 | 33.2
2019-09-16 | 15:56 | 315.1875 | 325.7891 | 0.05 | 1.05 | -0.71 | 0.29 | -0.67 | 0.33 | 76.17 | 34.18
2019-09-16 | 15:56 | 315.2891 | 325.8907 | -0.06 | 0.94 | -0.62 | 0.38 | -0.65 | 0.35 | 71.29 | 32.23
2019-09-16 | 15:56 | 315.3984 | 326 | -0.08 | 0.92 | -0.59 | 0.41 | -0.64 | 0.36 | 75.2 | 34.18
2019-09-16 | 15:56 | 315.5 | 326.1016 | -0.12 | 0.88 | -0.57 | 0.43 | -0.64 | 0.36 | 74.22 | 33.2
2019-09-16 | 15:56 | 315.5977 | 326.1993 | 0.04 | 1.04 | -0.7 | 0.3 | -0.65 | 0.35 | 74.22 | 33.2
2019-09-16 | 15:56 | 315.6992 | 326.3008 | 0.05 | 1.05 | -0.7 | 0.3 | -0.65 | 0.35 | 76.17 | 35.16
2019-09-16 | 15:56 | 315.7969 | 326.3985 | 0.06 | 1.06 | -0.71 | 0.29 | -0.64 | 0.36 | 75.2 | 34.18
2019-09-16 | 15:56 | 315.9102 | 326.5118 | 0.05 | 1.05 | -0.72 | 0.28 | -0.64 | 0.36 | 75.2 | 34.18
2019-09-16 | 15:56 | 316.0078 | 326.6094 | 0.07 | 1.07 | -0.72 | 0.28 | -0.65 | 0.35 | 74.22 | 34.18
2019-09-16 | 15:56 | 316.1172 | 326.7188 | 0.06 | 1.06 | -0.72 | 0.28 | -0.65 | 0.35 | 75.2 | 35.16
2019-09-16 | 15:56 | 316.2188 | 326.8204 | 0.07 | 1.07 | -0.72 | 0.28 | -0.66 | 0.34 | 75.2 | 33.2
2019-09-16 | 15:56 | 316.3203 | 326.9219 | 0.05 | 1.05 | -0.73 | 0.27 | -0.67 | 0.33 | 76.17 | 33.2
2019-09-16 | 15:56 | 316.418 | 327.0196 | 0.05 | 1.05 | -0.73 | 0.27 | -0.65 | 0.35 | 76.17 | 35.16
2019-09-16 | 15:56 | 316.5273 | 327.1289 | 0.06 | 1.06 | -0.73 | 0.27 | -0.66 | 0.34 | 75.2 | 34.18
2019-09-16 | 15:56 | 316.6289 | 327.2305 | 0.07 | 1.07 | -0.73 | 0.27 | -0.66 | 0.34 | 75.2 | 34.18
2019-09-16 | 15:56 | 316.7305 | 327.3321 | 0.06 | 1.06 | -0.71 | 0.29 | -0.66 | 0.34 | 74.22 | 34.18
2019-09-16 | 15:56 | 316.8281 | 327.4297 | 0.06 | 1.06 | -0.72 | 0.28 | -0.67 | 0.33 | 76.17 | 34.18
2019-09-16 | 15:56 | 316.9375 | 327.5391 | 0.08 | 1.08 | -0.72 | 0.28 | -0.66 | 0.34 | 74.22 | 33.2
2019-09-16 | 15:56 | 317.0391 | 327.6407 | 0.07 | 1.07 | -0.72 | 0.28 | -0.67 | 0.33 | 76.17 | 34.18
2019-09-16 | 15:56 | 317.1406 | 327.7422 | 0.06 | 1.06 | -0.73 | 0.27 | -0.67 | 0.33 | 75.2 | 35.16
2019-09-16 | 15:56 | 317.25 | 327.8516 | -0.01 | 0.99 | -0.67 | 0.33 | -0.66 | 0.34 | 75.2 | 33.2
2019-09-16 | 15:56 | 317.3477 | 327.9493 | -0.11 | 0.89 | -0.59 | 0.41 | -0.65 | 0.35 | 75.2 | 33.2
2019-09-16 | 15:56 | 317.4492 | 328.0508 | -0.08 | 0.92 | -0.58 | 0.42 | -0.64 | 0.36 | 72.27 | 34.18
2019-09-16 | 15:56 | 317.5586 | 328.1602 | -0.11 | 0.89 | -0.56 | 0.44 | -0.64 | 0.36 | 74.22 | 33.2
2019-09-16 | 15:56 | 317.6602 | 328.2618 | 0.05 | 1.05 | -0.7 | 0.3 | -0.64 | 0.36 | 74.22 | 33.2
2019-09-16 | 15:56 | 317.7578 | 328.3594 | 0.04 | 1.04 | -0.7 | 0.3 | -0.64 | 0.36 | 76.17 | 34.18
2019-09-16 | 15:56 | 317.8594 | 328.461 | 0.05 | 1.05 | -0.71 | 0.29 | -0.65 | 0.35 | 75.2 | 33.2
2019-09-16 | 15:56 | 317.957 | 328.5586 | 0.06 | 1.06 | -0.71 | 0.29 | -0.66 | 0.34 | 75.2 | 34.18
2019-09-16 | 15:56 | 318.0703 | 328.6719 | 0.06 | 1.06 | -0.72 | 0.28 | -0.66 | 0.34 | 76.17 | 33.2
2019-09-16 | 15:56 | 318.168 | 328.7696 | 0.07 | 1.07 | -0.72 | 0.28 | -0.65 | 0.35 | 75.2 | 34.18
2019-09-16 | 15:56 | 318.2695 | 328.8711 | 0.06 | 1.06 | -0.73 | 0.27 | -0.66 | 0.34 | 74.22 | 33.2
2019-09-16 | 15:56 | 318.3789 | 328.9805 | 0.06 | 1.06 | -0.72 | 0.28 | -0.66 | 0.34 | 75.2 | 33.2
2019-09-16 | 15:56 | 318.4805 | 329.0821 | 0.07 | 1.07 | -0.72 | 0.28 | -0.65 | 0.35 | 76.17 | 33.2
2019-09-16 | 15:56 | 318.5781 | 329.1797 | 0.06 | 1.06 | -0.74 | 0.26 | -0.67 | 0.33 | 76.17 | 34.18
2019-09-16 | 15:56 | 318.6875 | 329.2891 | 0.07 | 1.07 | -0.72 | 0.28 | -0.66 | 0.34 | 76.17 | 33.2
2019-09-16 | 15:56 | 318.7891 | 329.3907 | 0.05 | 1.05 | -0.74 | 0.26 | -0.67 | 0.33 | 74.22 | 33.2
2019-09-16 | 15:56 | 318.8906 | 329.4922 | 0.05 | 1.05 | -0.73 | 0.27 | -0.66 | 0.34 | 75.2 | 36.13
2019-09-16 | 15:56 | 318.9883 | 329.5899 | 0.06 | 1.06 | -0.74 | 0.26 | -0.67 | 0.33 | 76.17 | 34.18
2019-09-16 | 15:56 | 319.0898 | 329.6914 | 0.07 | 1.07 | -0.73 | 0.27 | -0.66 | 0.34 | 74.22 | 34.18
2019-09-16 | 15:56 | 319.1992 | 329.8008 | 0.04 | 1.04 | -0.71 | 0.29 | -0.66 | 0.34 | 77.15 | 35.16
2019-09-16 | 15:56 | 319.2969 | 329.8985 | -0.05 | 0.95 | -0.64 | 0.36 | -0.65 | 0.35 | 75.2 | 34.18
2019-09-16 | 15:56 | 319.4102 | 330.0118 | -0.09 | 0.91 | -0.6 | 0.4 | -0.66 | 0.34 | 74.22 | 34.18
2019-09-16 | 15:56 | 319.5078 | 330.1094 | -0.09 | 0.91 | -0.57 | 0.43 | -0.64 | 0.36 | 74.22 | 33.2
2019-09-16 | 15:56 | 319.6094 | 330.211 | 0.04 | 1.04 | -0.7 | 0.3 | -0.63 | 0.37 | 74.22 | 34.18
2019-09-16 | 15:56 | 319.707 | 330.3086 | 0.05 | 1.05 | -0.7 | 0.3 | -0.65 | 0.35 | 76.17 | 35.16
2019-09-16 | 15:56 | 319.8203 | 330.4219 | 0.05 | 1.05 | -0.71 | 0.29 | -0.65 | 0.35 | 75.2 | 33.2
2019-09-16 | 15:56 | 319.918 | 330.5196 | 0.07 | 1.07 | -0.72 | 0.28 | -0.66 | 0.34 | 74.22 | 34.18
2019-09-16 | 15:56 | 320.0195 | 330.6211 | 0.05 | 1.05 | -0.72 | 0.28 | -0.65 | 0.35 | 75.2 | 34.18
2019-09-16 | 15:56 | 320.1172 | 330.7188 | 0.06 | 1.06 | -0.72 | 0.28 | -0.65 | 0.35 | 74.22 | 33.2
2019-09-16 | 15:56 | 320.2305 | 330.8321 | 0.05 | 1.05 | -0.71 | 0.29 | -0.65 | 0.35 | 76.17 | 34.18
2019-09-16 | 15:56 | 320.3281 | 330.9297 | 0.06 | 1.06 | -0.71 | 0.29 | -0.66 | 0.34 | 73.24 | 34.18
2019-09-16 | 15:56 | 320.4297 | 331.0313 | 0.06 | 1.06 | -0.71 | 0.29 | -0.66 | 0.34 | 74.22 | 35.16
2019-09-16 | 15:56 | 320.5273 | 331.1289 | 0.07 | 1.07 | -0.72 | 0.28 | -0.66 | 0.34 | 75.2 | 35.16
2019-09-16 | 15:56 | 320.6406 | 331.2422 | 0.06 | 1.06 | -0.73 | 0.27 | -0.66 | 0.34 | 75.2 | 33.2
2019-09-16 | 15:56 | 320.7383 | 331.3399 | 0.05 | 1.05 | -0.73 | 0.27 | -0.66 | 0.34 | 75.2 | 34.18
2019-09-16 | 15:56 | 320.8398 | 331.4414 | 0.08 | 1.08 | -0.72 | 0.28 | -0.66 | 0.34 | 76.17 | 36.13
2019-09-16 | 15:56 | 320.9492 | 331.5508 | 0.07 | 1.07 | -0.73 | 0.27 | -0.67 | 0.33 | 76.17 | 35.16
2019-09-16 | 15:56 | 321.0469 | 331.6485 | 0.06 | 1.06 | -0.74 | 0.26 | -0.66 | 0.34 | 74.22 | 34.18
2019-09-16 | 15:56 | 321.1484 | 331.75 | 0.07 | 1.07 | -0.73 | 0.27 | -0.67 | 0.33 | 74.22 | 35.16
2019-09-16 | 15:56 | 321.25 | 331.8516 | -0.02 | 0.98 | -0.66 | 0.34 | -0.66 | 0.34 | 74.22 | 33.2
2019-09-16 | 15:56 | 321.3594 | 331.961 | -0.08 | 0.92 | -0.6 | 0.4 | -0.65 | 0.35 | 75.2 | 33.2
2019-09-16 | 15:56 | 321.457 | 332.0586 | -0.09 | 0.91 | -0.57 | 0.43 | -0.64 | 0.36 | 76.17 | 35.16
2019-09-16 | 15:56 | 321.5586 | 332.1602 | -0.07 | 0.93 | -0.6 | 0.4 | -0.63 | 0.37 | 75.2 | 35.16
2019-09-16 | 15:56 | 321.6602 | 332.2618 | 0.04 | 1.04 | -0.71 | 0.29 | -0.65 | 0.35 | 76.17 | 35.16
2019-09-16 | 15:56 | 321.7695 | 332.3711 | 0.06 | 1.06 | -0.71 | 0.29 | -0.65 | 0.35 | 75.2 | 35.16
2019-09-16 | 15:56 | 321.8672 | 332.4688 | 0.04 | 1.04 | -0.73 | 0.27 | -0.66 | 0.34 | 75.2 | 33.2
2019-09-16 | 15:56 | 321.9688 | 332.5704 | 0.05 | 1.05 | -0.73 | 0.27 | -0.64 | 0.36 | 76.17 | 35.16
2019-09-16 | 15:56 | 322.0781 | 332.6797 | 0.05 | 1.05 | -0.71 | 0.29 | -0.65 | 0.35 | 74.22 | 34.18
2019-09-16 | 15:56 | 322.1797 | 332.7813 | 0.05 | 1.05 | -0.72 | 0.28 | -0.64 | 0.36 | 75.2 | 34.18
2019-09-16 | 15:56 | 322.2773 | 332.8789 | 0.06 | 1.06 | -0.73 | 0.27 | -0.66 | 0.34 | 76.17 | 34.18
2019-09-16 | 15:56 | 322.3789 | 332.9805 | 0.07 | 1.07 | -0.72 | 0.28 | -0.66 | 0.34 | 74.22 | 33.2
2019-09-16 | 15:56 | 322.4883 | 333.0899 | 0.06 | 1.06 | -0.73 | 0.27 | -0.65 | 0.35 | 74.22 | 33.2
2019-09-16 | 15:56 | 322.5898 | 333.1914 | 0.07 | 1.07 | -0.72 | 0.28 | -0.65 | 0.35 | 76.17 | 36.13
2019-09-16 | 15:56 | 322.6875 | 333.2891 | 0.05 | 1.05 | -0.72 | 0.28 | -0.66 | 0.34 | 76.17 | 35.16
2019-09-16 | 15:56 | 322.7891 | 333.3907 | 0.06 | 1.06 | -0.72 | 0.28 | -0.66 | 0.34 | 75.2 | 34.18
2019-09-16 | 15:56 | 322.8984 | 333.5 | 0.05 | 1.05 | -0.74 | 0.26 | -0.67 | 0.33 | 76.17 | 35.16
2019-09-16 | 15:56 | 323 | 333.6016 | 0.06 | 1.06 | -0.73 | 0.27 | -0.67 | 0.33 | 75.2 | 34.18
2019-09-16 | 15:56 | 323.1094 | 333.711 | 0.06 | 1.06 | -0.73 | 0.27 | -0.69 | 0.31 | 73.24 | 33.2
2019-09-16 | 15:56 | 323.207 | 333.8086 | 0.05 | 1.05 | -0.7 | 0.3 | -0.67 | 0.33 | 75.2 | 35.16
2019-09-16 | 15:56 | 323.3086 | 333.9102 | -0.07 | 0.93 | -0.62 | 0.38 | -0.65 | 0.35 | 75.2 | 34.18
2019-09-16 | 15:56 | 323.4102 | 334.0118 | -0.11 | 0.89 | -0.6 | 0.4 | -0.64 | 0.36 | 76.17 | 34.18
2019-09-16 | 15:56 | 323.5078 | 334.1094 | -0.11 | 0.89 | -0.6 | 0.4 | -0.64 | 0.36 | 75.2 | 33.2
2019-09-16 | 15:56 | 323.6172 | 334.2188 | 0.04 | 1.04 | -0.71 | 0.29 | -0.64 | 0.36 | 75.2 | 34.18
2019-09-16 | 15:56 | 323.7188 | 334.3204 | 0.06 | 1.06 | -0.73 | 0.27 | -0.65 | 0.35 | 75.2 | 35.16
2019-09-16 | 15:56 | 323.8203 | 334.4219 | 0.05 | 1.05 | -0.73 | 0.27 | -0.65 | 0.35 | 75.2 | 33.2
2019-09-16 | 15:56 | 323.918 | 334.5196 | 0.04 | 1.04 | -0.72 | 0.28 | -0.65 | 0.35 | 75.2 | 33.2
2019-09-16 | 15:56 | 324.0273 | 334.6289 | 0.06 | 1.06 | -0.73 | 0.27 | -0.65 | 0.35 | 75.2 | 34.18
2019-09-16 | 15:56 | 324.1289 | 334.7305 | 0.06 | 1.06 | -0.74 | 0.26 | -0.67 | 0.33 | 74.22 | 34.18
2019-09-16 | 15:56 | 324.2305 | 334.8321 | 0.06 | 1.06 | -0.73 | 0.27 | -0.65 | 0.35 | 76.17 | 34.18
2019-09-16 | 15:56 | 324.3398 | 334.9414 | 0.06 | 1.06 | -0.73 | 0.27 | -0.66 | 0.34 | 75.2 | 34.18
2019-09-16 | 15:56 | 324.4375 | 335.0391 | 0.07 | 1.07 | -0.73 | 0.27 | -0.66 | 0.34 | 75.2 | 34.18
2019-09-16 | 15:56 | 324.5391 | 335.1407 | 0.06 | 1.06 | -0.73 | 0.27 | -0.66 | 0.34 | 74.22 | 35.16
2019-09-16 | 15:56 | 324.6406 | 335.2422 | 0.06 | 1.06 | -0.72 | 0.28 | -0.66 | 0.34 | 75.2 | 34.18
2019-09-16 | 15:56 | 324.75 | 335.3516 | 0.07 | 1.07 | -0.73 | 0.27 | -0.65 | 0.35 | 76.17 | 36.13
2019-09-16 | 15:56 | 324.8477 | 335.4493 | 0.04 | 1.04 | -0.74 | 0.26 | -0.67 | 0.33 | 76.17 | 34.18
2019-09-16 | 15:56 | 324.9492 | 335.5508 | 0.06 | 1.06 | -0.74 | 0.26 | -0.67 | 0.33 | 75.2 | 33.2
2019-09-16 | 15:56 | 325.0469 | 335.6485 | 0.06 | 1.06 | -0.74 | 0.26 | -0.67 | 0.33 | 76.17 | 33.2
2019-09-16 | 15:56 | 325.1602 | 335.7618 | 0.07 | 1.07 | -0.74 | 0.26 | -0.67 | 0.33 | 77.15 | 34.18
2019-09-16 | 15:56 | 325.2578 | 335.8594 | -0.03 | 0.97 | -0.67 | 0.33 | -0.65 | 0.35 | 71.29 | 33.2
2019-09-16 | 15:56 | 325.3672 | 335.9688 | -0.1 | 0.9 | -0.6 | 0.4 | -0.65 | 0.35 | 76.17 | 33.2
2019-09-16 | 15:56 | 325.4688 | 336.0704 | -0.09 | 0.91 | -0.57 | 0.43 | -0.64 | 0.36 | 77.15 | 35.16
2019-09-16 | 15:56 | 325.5703 | 336.1719 | -0.05 | 0.95 | -0.63 | 0.37 | -0.65 | 0.35 | 75.2 | 35.16
2019-09-16 | 15:56 | 325.668 | 336.2696 | 0.05 | 1.05 | -0.71 | 0.29 | -0.65 | 0.35 | 75.2 | 35.16
2019-09-16 | 15:56 | 325.7695 | 336.3711 | 0.05 | 1.05 | -0.71 | 0.29 | -0.65 | 0.35 | 74.22 | 33.2
2019-09-16 | 15:56 | 325.8789 | 336.4805 | 0.05 | 1.05 | -0.71 | 0.29 | -0.65 | 0.35 | 76.17 | 34.18
2019-09-16 | 15:56 | 325.9805 | 336.5821 | 0.07 | 1.07 | -0.72 | 0.28 | -0.66 | 0.34 | 73.24 | 33.2
2019-09-16 | 15:56 | 326.0781 | 336.6797 | 0.06 | 1.06 | -0.72 | 0.28 | -0.65 | 0.35 | 75.2 | 34.18
2019-09-16 | 15:56 | 326.1875 | 336.7891 | 0.05 | 1.05 | -0.72 | 0.28 | -0.66 | 0.34 | 75.2 | 34.18
2019-09-16 | 15:56 | 326.2891 | 336.8907 | 0.06 | 1.06 | -0.73 | 0.27 | -0.65 | 0.35 | 75.2 | 33.2
2019-09-16 | 15:56 | 326.3906 | 336.9922 | 0.05 | 1.05 | -0.73 | 0.27 | -0.66 | 0.34 | 75.2 | 33.2
2019-09-16 | 15:56 | 326.4883 | 337.0899 | 0.07 | 1.07 | -0.74 | 0.26 | -0.64 | 0.36 | 77.15 | 35.16
2019-09-16 | 15:56 | 326.5898 | 337.1914 | 0.06 | 1.06 | -0.72 | 0.28 | -0.66 | 0.34 | 77.15 | 35.16
2019-09-16 | 15:56 | 326.6992 | 337.3008 | 0.05 | 1.05 | -0.73 | 0.27 | -0.66 | 0.34 | 74.22 | 34.18
2019-09-16 | 15:56 | 326.7969 | 337.3985 | 0.06 | 1.06 | -0.72 | 0.28 | -0.66 | 0.34 | 75.2 | 35.16
2019-09-16 | 15:56 | 326.9102 | 337.5118 | 0.06 | 1.06 | -0.74 | 0.26 | -0.66 | 0.34 | 75.2 | 33.2
2019-09-16 | 15:56 | 327.0078 | 337.6094 | 0.06 | 1.06 | -0.74 | 0.26 | -0.66 | 0.34 | 75.2 | 33.2
2019-09-16 | 15:56 | 327.1094 | 337.711 | 0.06 | 1.06 | -0.74 | 0.26 | -0.67 | 0.33 | 74.22 | 33.2
2019-09-16 | 15:56 | 327.207 | 337.8086 | 0.07 | 1.07 | -0.72 | 0.28 | -0.66 | 0.34 | 75.2 | 33.2
2019-09-16 | 15:56 | 327.3203 | 337.9219 | -0.02 | 0.98 | -0.65 | 0.35 | -0.65 | 0.35 | 75.2 | 33.2
2019-09-16 | 15:56 | 327.418 | 338.0196 | -0.07 | 0.93 | -0.6 | 0.4 | -0.65 | 0.35 | 72.27 | 33.2
2019-09-16 | 15:56 | 327.5195 | 338.1211 | -0.12 | 0.88 | -0.56 | 0.44 | -0.65 | 0.35 | 75.2 | 33.2
2019-09-16 | 15:56 | 327.6172 | 338.2188 | 0.04 | 1.04 | -0.7 | 0.3 | -0.65 | 0.35 | 74.22 | 33.2
2019-09-16 | 15:56 | 327.7188 | 338.3204 | 0.04 | 1.04 | -0.71 | 0.29 | -0.65 | 0.35 | 74.22 | 33.2
2019-09-16 | 15:56 | 327.8281 | 338.4297 | 0.05 | 1.05 | -0.71 | 0.29 | -0.65 | 0.35 | 75.2 | 35.16
2019-09-16 | 15:56 | 327.9297 | 338.5313 | 0.05 | 1.05 | -0.72 | 0.28 | -0.65 | 0.35 | 75.2 | 33.2
2019-09-16 | 15:56 | 328.0391 | 338.6407 | 0.07 | 1.07 | -0.72 | 0.28 | -0.66 | 0.34 | 75.2 | 34.18
2019-09-16 | 15:56 | 328.1406 | 338.7422 | 0.08 | 1.08 | -0.72 | 0.28 | -0.65 | 0.35 | 75.2 | 34.18
2019-09-16 | 15:56 | 328.2383 | 338.8399 | 0.07 | 1.07 | -0.72 | 0.28 | -0.66 | 0.34 | 76.17 | 35.16
2019-09-16 | 15:56 | 328.3398 | 338.9414 | 0.05 | 1.05 | -0.72 | 0.28 | -0.66 | 0.34 | 75.2 | 33.2
2019-09-16 | 15:56 | 328.4492 | 339.0508 | 0.06 | 1.06 | -0.72 | 0.28 | -0.65 | 0.35 | 75.2 | 34.18
2019-09-16 | 15:56 | 328.5469 | 339.1485 | 0.05 | 1.05 | -0.72 | 0.28 | -0.65 | 0.35 | 76.17 | 35.16
2019-09-16 | 15:56 | 328.6484 | 339.25 | 0.08 | 1.08 | -0.74 | 0.26 | -0.66 | 0.34 | 77.15 | 36.13
2019-09-16 | 15:56 | 328.75 | 339.3516 | 0.06 | 1.06 | -0.73 | 0.27 | -0.66 | 0.34 | 76.17 | 35.16
2019-09-16 | 15:56 | 328.8594 | 339.461 | 0.06 | 1.06 | -0.73 | 0.27 | -0.67 | 0.33 | 75.2 | 34.18
2019-09-16 | 15:56 | 328.957 | 339.5586 | 0.06 | 1.06 | -0.73 | 0.27 | -0.66 | 0.34 | 74.22 | 34.18
2019-09-16 | 15:56 | 329.0586 | 339.6602 | 0.05 | 1.05 | -0.74 | 0.26 | -0.67 | 0.33 | 75.2 | 34.18
2019-09-16 | 15:56 | 329.168 | 339.7696 | 0.06 | 1.06 | -0.73 | 0.27 | -0.67 | 0.33 | 75.2 | 34.18
2019-09-16 | 15:56 | 329.2695 | 339.8711 | -0.01 | 0.99 | -0.65 | 0.35 | -0.67 | 0.33 | 76.17 | 35.16
2019-09-16 | 15:56 | 329.3672 | 339.9688 | -0.11 | 0.89 | -0.6 | 0.4 | -0.64 | 0.36 | 75.2 | 34.18
2019-09-16 | 15:56 | 329.4805 | 340.0821 | -0.12 | 0.88 | -0.56 | 0.44 | -0.64 | 0.36 | 75.2 | 34.18
2019-09-16 | 15:56 | 329.5781 | 340.1797 | 0.01 | 1.01 | -0.66 | 0.34 | -0.64 | 0.36 | 74.22 | 33.2
2019-09-16 | 15:56 | 329.6797 | 340.2813 | 0.05 | 1.05 | -0.69 | 0.31 | -0.65 | 0.35 | 76.17 | 34.18
2019-09-16 | 15:56 | 329.7773 | 340.3789 | 0.06 | 1.06 | -0.71 | 0.29 | -0.65 | 0.35 | 76.17 | 35.16
2019-09-16 | 15:56 | 329.8789 | 340.4805 | 0.05 | 1.05 | -0.72 | 0.28 | -0.64 | 0.36 | 78.12 | 34.18
2019-09-16 | 15:56 | 329.9883 | 340.5899 | 0.08 | 1.08 | -0.71 | 0.29 | -0.65 | 0.35 | 76.17 | 35.16
2019-09-16 | 15:56 | 330.0898 | 340.6914 | 0.07 | 1.07 | -0.71 | 0.29 | -0.66 | 0.34 | 75.2 | 33.2
2019-09-16 | 15:56 | 330.1992 | 340.8008 | 0.06 | 1.06 | -0.72 | 0.28 | -0.65 | 0.35 | 75.2 | 31.25
2019-09-16 | 15:56 | 330.2969 | 340.8985 | 0.05 | 1.05 | -0.72 | 0.28 | -0.66 | 0.34 | 75.2 | 35.16
2019-09-16 | 15:56 | 330.3984 | 341 | 0.07 | 1.07 | -0.72 | 0.28 | -0.66 | 0.34 | 75.2 | 35.16
2019-09-16 | 15:56 | 330.5 | 341.1016 | 0.07 | 1.07 | -0.73 | 0.27 | -0.67 | 0.33 | 75.2 | 34.18
2019-09-16 | 15:56 | 330.5977 | 341.1993 | 0.05 | 1.05 | -0.71 | 0.29 | -0.65 | 0.35 | 74.22 | 33.2
2019-09-16 | 15:56 | 330.707 | 341.3086 | 0.07 | 1.07 | -0.72 | 0.28 | -0.65 | 0.35 | 75.2 | 33.2
2019-09-16 | 15:56 | 330.8086 | 341.4102 | 0.06 | 1.06 | -0.73 | 0.27 | -0.67 | 0.33 | 75.2 | 36.13
2019-09-16 | 15:56 | 330.9102 | 341.5118 | 0.06 | 1.06 | -0.73 | 0.27 | -0.67 | 0.33 | 76.17 | 34.18
2019-09-16 | 15:56 | 331.0078 | 341.6094 | 0.06 | 1.06 | -0.73 | 0.27 | -0.67 | 0.33 | 74.22 | 33.2
2019-09-16 | 15:56 | 331.1172 | 341.7188 | 0.07 | 1.07 | -0.73 | 0.27 | -0.66 | 0.34 | 76.17 | 34.18
2019-09-16 | 15:56 | 331.2188 | 341.8204 | 0.02 | 1.02 | -0.68 | 0.32 | -0.66 | 0.34 | 75.2 | 35.16
2019-09-16 | 15:56 | 331.3281 | 341.9297 | -0.08 | 0.92 | -0.61 | 0.39 | -0.64 | 0.36 | 75.2 | 34.18
2019-09-16 | 15:56 | 331.4297 | 342.0313 | -0.09 | 0.91 | -0.58 | 0.42 | -0.65 | 0.35 | 75.2 | 34.18
2019-09-16 | 15:56 | 331.5273 | 342.1289 | -0.11 | 0.89 | -0.56 | 0.44 | -0.64 | 0.36 | 75.2 | 34.18
2019-09-16 | 15:56 | 331.6289 | 342.2305 | 0.04 | 1.04 | -0.7 | 0.3 | -0.65 | 0.35 | 75.2 | 32.23
2019-09-16 | 15:56 | 331.7383 | 342.3399 | 0.04 | 1.04 | -0.7 | 0.3 | -0.64 | 0.36 | 75.2 | 34.18
2019-09-16 | 15:56 | 331.8398 | 342.4414 | 0.06 | 1.06 | -0.71 | 0.29 | -0.65 | 0.35 | 75.2 | 35.16
2019-09-16 | 15:56 | 331.9375 | 342.5391 | 0.05 | 1.05 | -0.72 | 0.28 | -0.65 | 0.35 | 75.2 | 35.16
2019-09-16 | 15:56 | 332.0391 | 342.6407 | 0.06 | 1.06 | -0.72 | 0.28 | -0.65 | 0.35 | 75.2 | 33.2
2019-09-16 | 15:56 | 332.1406 | 342.7422 | 0.06 | 1.06 | -0.71 | 0.29 | -0.65 | 0.35 | 75.2 | 33.2
2019-09-16 | 15:56 | 332.25 | 342.8516 | 0.06 | 1.06 | -0.72 | 0.28 | -0.66 | 0.34 | 76.17 | 35.16
2019-09-16 | 15:56 | 332.3477 | 342.9493 | 0.07 | 1.07 | -0.72 | 0.28 | -0.65 | 0.35 | 73.24 | 33.2
2019-09-16 | 15:56 | 332.4492 | 343.0508 | 0.05 | 1.05 | -0.73 | 0.27 | -0.67 | 0.33 | 75.2 | 33.2
2019-09-16 | 15:56 | 332.5586 | 343.1602 | 0.06 | 1.06 | -0.72 | 0.28 | -0.66 | 0.34 | 76.17 | 34.18
2019-09-16 | 15:56 | 332.6602 | 343.2618 | 0.07 | 1.07 | -0.72 | 0.28 | -0.67 | 0.33 | 75.2 | 35.16
2019-09-16 | 15:56 | 332.7578 | 343.3594 | 0.07 | 1.07 | -0.72 | 0.28 | -0.67 | 0.33 | 76.17 | 34.18
2019-09-16 | 15:56 | 332.8672 | 343.4688 | 0.06 | 1.06 | -0.72 | 0.28 | -0.66 | 0.34 | 76.17 | 34.18
2019-09-16 | 15:56 | 332.9688 | 343.5704 | 0.06 | 1.06 | -0.74 | 0.26 | -0.66 | 0.34 | 76.17 | 33.2
2019-09-16 | 15:56 | 333.0703 | 343.6719 | 0.06 | 1.06 | -0.72 | 0.28 | -0.66 | 0.34 | 72.27 | 34.18
2019-09-16 | 15:56 | 333.168 | 343.7696 | 0.06 | 1.06 | -0.73 | 0.27 | -0.67 | 0.33 | 75.2 | 35.16
2019-09-16 | 15:56 | 333.2773 | 343.8789 | -0.03 | 0.97 | -0.64 | 0.36 | -0.66 | 0.34 | 76.17 | 34.18
2019-09-16 | 15:56 | 333.3789 | 343.9805 | -0.08 | 0.92 | -0.59 | 0.41 | -0.64 | 0.36 | 76.17 | 34.18
2019-09-16 | 15:56 | 333.4805 | 344.0821 | -0.07 | 0.93 | -0.57 | 0.43 | -0.65 | 0.35 | 75.2 | 35.16
2019-09-16 | 15:56 | 333.5898 | 344.1914 | 0 | 1 | -0.66 | 0.34 | -0.64 | 0.36 | 75.2 | 34.18
2019-09-16 | 15:56 | 333.6875 | 344.2891 | 0.06 | 1.06 | -0.71 | 0.29 | -0.65 | 0.35 | 75.2 | 34.18
2019-09-16 | 15:56 | 333.7891 | 344.3907 | 0.06 | 1.06 | -0.71 | 0.29 | -0.64 | 0.36 | 76.17 | 33.2
2019-09-16 | 15:56 | 333.8906 | 344.4922 | 0.06 | 1.06 | -0.72 | 0.28 | -0.65 | 0.35 | 75.2 | 34.18
2019-09-16 | 15:56 | 334 | 344.6016 | 0.06 | 1.06 | -0.72 | 0.28 | -0.65 | 0.35 | 75.2 | 35.16
2019-09-16 | 15:56 | 334.0977 | 344.6993 | 0.07 | 1.07 | -0.72 | 0.28 | -0.66 | 0.34 | 75.2 | 34.18
2019-09-16 | 15:56 | 334.1992 | 344.8008 | 0.06 | 1.06 | -0.72 | 0.28 | -0.66 | 0.34 | 76.17 | 33.2
2019-09-16 | 15:56 | 334.2969 | 344.8985 | 0.07 | 1.07 | -0.72 | 0.28 | -0.64 | 0.36 | 76.17 | 33.2
2019-09-16 | 15:56 | 334.4102 | 345.0118 | 0.09 | 1.09 | -0.72 | 0.28 | -0.65 | 0.35 | 75.2 | 33.2
2019-09-16 | 15:56 | 334.5078 | 345.1094 | 0.07 | 1.07 | -0.72 | 0.28 | -0.65 | 0.35 | 73.24 | 35.16
2019-09-16 | 15:56 | 334.6094 | 345.211 | 0.08 | 1.08 | -0.72 | 0.28 | -0.66 | 0.34 | 76.17 | 35.16
2019-09-16 | 15:56 | 334.707 | 345.3086 | 0.08 | 1.08 | -0.74 | 0.26 | -0.65 | 0.35 | 76.17 | 35.16
2019-09-16 | 15:56 | 334.8203 | 345.4219 | 0.09 | 1.09 | -0.73 | 0.27 | -0.67 | 0.33 | 76.17 | 36.13
2019-09-16 | 15:56 | 334.918 | 345.5196 | 0.07 | 1.07 | -0.73 | 0.27 | -0.67 | 0.33 | 75.2 | 34.18
2019-09-16 | 15:56 | 335.0195 | 345.6211 | 0.08 | 1.08 | -0.73 | 0.27 | -0.66 | 0.34 | 75.2 | 33.2
2019-09-16 | 15:56 | 335.1289 | 345.7305 | 0.06 | 1.06 | -0.72 | 0.28 | -0.68 | 0.32 | 76.17 | 36.13
2019-09-16 | 15:56 | 335.2305 | 345.8321 | 0.04 | 1.04 | -0.69 | 0.31 | -0.67 | 0.33 | 72.27 | 34.18
2019-09-16 | 15:56 | 335.3281 | 345.9297 | -0.07 | 0.93 | -0.62 | 0.38 | -0.65 | 0.35 | 76.17 | 34.18
2019-09-16 | 15:56 | 335.4297 | 346.0313 | -0.09 | 0.91 | -0.56 | 0.44 | -0.65 | 0.35 | 76.17 | 34.18
2019-09-16 | 15:56 | 335.5391 | 346.1407 | -0.11 | 0.89 | -0.56 | 0.44 | -0.63 | 0.37 | 74.22 | 34.18
2019-09-16 | 15:56 | 335.6406 | 346.2422 | 0.04 | 1.04 | -0.7 | 0.3 | -0.65 | 0.35 | 75.2 | 33.2
2019-09-16 | 15:56 | 335.7383 | 346.3399 | 0.05 | 1.05 | -0.71 | 0.29 | -0.65 | 0.35 | 75.2 | 34.18
2019-09-16 | 15:56 | 335.8477 | 346.4493 | 0.05 | 1.05 | -0.71 | 0.29 | -0.65 | 0.35 | 75.2 | 33.2
2019-09-16 | 15:56 | 335.9492 | 346.5508 | 0.05 | 1.05 | -0.72 | 0.28 | -0.65 | 0.35 | 72.27 | 33.2
2019-09-16 | 15:56 | 336.0469 | 346.6485 | 0.06 | 1.06 | -0.7 | 0.3 | -0.64 | 0.36 | 75.2 | 34.18
2019-09-16 | 15:56 | 336.1602 | 346.7618 | 0.05 | 1.05 | -0.72 | 0.28 | -0.65 | 0.35 | 75.2 | 35.16
2019-09-16 | 15:56 | 336.2578 | 346.8594 | 0.08 | 1.08 | -0.72 | 0.28 | -0.66 | 0.34 | 76.17 | 35.16
2019-09-16 | 15:56 | 336.3594 | 346.961 | 0.07 | 1.07 | -0.73 | 0.27 | -0.64 | 0.36 | 76.17 | 33.2
2019-09-16 | 15:56 | 336.457 | 347.0586 | 0.06 | 1.06 | -0.72 | 0.28 | -0.66 | 0.34 | 76.17 | 36.13
2019-09-16 | 15:56 | 336.5703 | 347.1719 | 0.07 | 1.07 | -0.72 | 0.28 | -0.66 | 0.34 | 76.17 | 35.16
2019-09-16 | 15:56 | 336.668 | 347.2696 | 0.08 | 1.08 | -0.72 | 0.28 | -0.66 | 0.34 | 74.22 | 35.16
2019-09-16 | 15:56 | 336.7695 | 347.3711 | 0.08 | 1.08 | -0.73 | 0.27 | -0.66 | 0.34 | 75.2 | 34.18

## 15.4mL s
|  |  | BoilerPressure |  | HEPressure |  | SCPressure
Date | Clock | Timer | Gauge (raw) | Absolute (analysis) | Gauge (raw) | Absolute (analysis) | Gauge (raw) | Absolute (analysis) | HETemperature | SCTemperature
2019-09-16 | 11:25 | 0.17188 | 0.06 | 1.06 | -0.32 | 0.68 | -0.33 | 0.67 | 31.25 | 24.41 |  | Volume | Seconds
2019-09-16 | 11:25 | 0.27344 | 0 | 1 | -0.28 | 0.72 | -0.32 | 0.68 | 29.3 | 24.41 |  | 100 | 6
2019-09-16 | 11:25 | 0.38281 | -0.01 | 0.99 | -0.26 | 0.74 | -0.3 | 0.7 | 28.32 | 23.44 |  | 100 | 6
2019-09-16 | 11:25 | 0.48047 | -0.02 | 0.98 | -0.27 | 0.73 | -0.31 | 0.69 | 28.32 | 24.41 |  | 100 | 6
2019-09-16 | 11:25 | 0.58203 | -0.02 | 0.98 | -0.24 | 0.76 | -0.29 | 0.71 | 28.32 | 24.41
2019-09-16 | 11:25 | 0.68359 | 0.04 | 1.04 | -0.29 | 0.71 | -0.29 | 0.71 | 29.3 | 23.44 |  | 100 | 7
2019-09-16 | 11:25 | 0.79297 | 0.05 | 1.05 | -0.3 | 0.7 | -0.3 | 0.7 | 28.32 | 23.44 |  | 100 | 7
2019-09-16 | 11:25 | 0.89062 | 0.06 | 1.06 | -0.29 | 0.71 | -0.3 | 0.7 | 28.32 | 23.44 |  | 100 | 7
2019-09-16 | 11:25 | 0.99219 | 0.04 | 1.04 | -0.3 | 0.7 | -0.31 | 0.69 | 29.3 | 23.44
2019-09-16 | 11:25 | 1.0898 | 0.05 | 1.05 | -0.3 | 0.7 | -0.31 | 0.69 | 28.32 | 23.44
2019-09-16 | 11:25 | 1.1914 | 0.07 | 1.07 | -0.3 | 0.7 | -0.32 | 0.68 | 28.32 | 23.44
2019-09-16 | 11:25 | 1.3008 | 0.07 | 1.07 | -0.3 | 0.7 | -0.32 | 0.68 | 28.32 | 23.44
2019-09-16 | 11:25 | 1.4023 | 0.04 | 1.04 | -0.31 | 0.69 | -0.31 | 0.69 | 30.27 | 23.44
2019-09-16 | 11:25 | 1.5 | 0.06 | 1.06 | -0.32 | 0.68 | -0.32 | 0.68 | 29.3 | 23.44
2019-09-16 | 11:25 | 1.6016 | 0.05 | 1.05 | -0.31 | 0.69 | -0.31 | 0.69 | 30.27 | 23.44
2019-09-16 | 11:25 | 1.7109 | 0.05 | 1.05 | -0.3 | 0.7 | -0.32 | 0.68 | 28.32 | 23.44
2019-09-16 | 11:25 | 1.8125 | 0.06 | 1.06 | -0.32 | 0.68 | -0.32 | 0.68 | 28.32 | 24.41
2019-09-16 | 11:25 | 1.9219 | 0.06 | 1.06 | -0.31 | 0.69 | -0.32 | 0.68 | 30.27 | 24.41
2019-09-16 | 11:25 | 2.0234 | 0.06 | 1.06 | -0.31 | 0.69 | -0.33 | 0.67 | 28.32 | 23.44
2019-09-16 | 11:25 | 2.1211 | 0.06 | 1.06 | -0.33 | 0.67 | -0.33 | 0.67 | 28.32 | 23.44
2019-09-16 | 11:25 | 2.2227 | 0.04 | 1.04 | -0.28 | 0.72 | -0.32 | 0.68 | 29.3 | 23.44
2019-09-16 | 11:25 | 2.332 | -0.01 | 0.99 | -0.27 | 0.73 | -0.3 | 0.7 | 28.32 | 24.41
2019-09-16 | 11:25 | 2.4336 | -0.01 | 0.99 | -0.26 | 0.74 | -0.31 | 0.69 | 29.3 | 24.41
2019-09-16 | 11:25 | 2.5312 | -0.03 | 0.97 | -0.25 | 0.75 | -0.3 | 0.7 | 31.25 | 24.41
2019-09-16 | 11:25 | 2.6328 | -0.04 | 0.96 | -0.25 | 0.75 | -0.28 | 0.72 | 29.3 | 23.44
2019-09-16 | 11:25 | 2.7305 | 0.04 | 1.04 | -0.29 | 0.71 | -0.3 | 0.7 | 30.27 | 24.41
2019-09-16 | 11:25 | 2.8398 | 0.05 | 1.05 | -0.29 | 0.71 | -0.31 | 0.69 | 28.32 | 23.44
2019-09-16 | 11:25 | 2.9414 | 0.04 | 1.04 | -0.31 | 0.69 | -0.3 | 0.7 | 28.32 | 23.44
2019-09-16 | 11:25 | 3.0508 | 0.06 | 1.06 | -0.31 | 0.69 | -0.31 | 0.69 | 28.32 | 23.44
2019-09-16 | 11:25 | 3.1523 | 0.05 | 1.05 | -0.32 | 0.68 | -0.32 | 0.68 | 29.3 | 23.44
2019-09-16 | 11:25 | 3.25 | 0.05 | 1.05 | -0.3 | 0.7 | -0.31 | 0.69 | 28.32 | 25.39
2019-09-16 | 11:25 | 3.3516 | 0.04 | 1.04 | -0.31 | 0.69 | -0.31 | 0.69 | 29.3 | 24.41
2019-09-16 | 11:25 | 3.4609 | 0.06 | 1.06 | -0.31 | 0.69 | -0.32 | 0.68 | 29.3 | 24.41
2019-09-16 | 11:25 | 3.5625 | 0.06 | 1.06 | -0.31 | 0.69 | -0.32 | 0.68 | 28.32 | 25.39
2019-09-16 | 11:25 | 3.6602 | 0.06 | 1.06 | -0.31 | 0.69 | -0.32 | 0.68 | 29.3 | 23.44 |  | Noise in the pressure data
2019-09-16 | 11:25 | 3.7617 | 0.06 | 1.06 | -0.31 | 0.69 | -0.33 | 0.67 | 29.3 | 23.44 |  | Pressure equilbirum from 150 secodns
2019-09-16 | 11:25 | 3.8711 | 0.07 | 1.07 | -0.32 | 0.68 | -0.32 | 0.68 | 28.32 | 23.44 |  | Heat exchanger inlet pressure rises as maybe flow rate drops off?
2019-09-16 | 11:25 | 3.9727 | 0.07 | 1.07 | -0.32 | 0.68 | -0.32 | 0.68 | 28.32 | 23.44
2019-09-16 | 11:25 | 4.0703 | 0.07 | 1.07 | -0.32 | 0.68 | -0.32 | 0.68 | 28.32 | 23.44 |  | minimum boiler pressure after 150 seconds is: |  |  | 0.82 |  | min sc pressure: |  | 0.25
2019-09-16 | 11:25 | 4.1719 | 0.06 | 1.06 | -0.31 | 0.69 | -0.33 | 0.67 | 28.32 | 23.44 |  | maximum boiler pressure after 150 seconds is: |  |  | 1.07 |  | max sc pressure: |  | 0.34
2019-09-16 | 11:25 | 4.2812 | 0 | 1 | -0.27 | 0.73 | -0.31 | 0.69 | 28.32 | 23.44 |  | average boiler pressure: |  |  | 1.0093 |  | average sc pressure: |  | 0.28706
2019-09-16 | 11:25 | 4.3828 | 0 | 1 | -0.26 | 0.74 | -0.3 | 0.7 | 29.3 | 23.44
2019-09-16 | 11:25 | 4.4805 | -0.01 | 0.99 | -0.26 | 0.74 | -0.31 | 0.69 | 28.32 | 23.44
2019-09-16 | 11:25 | 4.5898 | -0.03 | 0.97 | -0.24 | 0.76 | -0.3 | 0.7 | 29.3 | 23.44 |  | minimum heat exchanger pressure after 150 seconds is: |  |  | 0.15
2019-09-16 | 11:25 | 4.6914 | 0.04 | 1.04 | -0.28 | 0.72 | -0.31 | 0.69 | 28.32 | 25.39 |  | maximum heat exchanger pressure after 150 seconds is: |  |  | 0.42
2019-09-16 | 11:25 | 4.793 | 0.03 | 1.03 | -0.29 | 0.71 | -0.3 | 0.7 | 29.3 | 23.44 |  | average he pressure: |  |  | 0.24333
2019-09-16 | 11:25 | 4.8906 | 0.05 | 1.05 | -0.3 | 0.7 | -0.29 | 0.71 | 31.25 | 25.39
2019-09-16 | 11:25 | 5 | 0.07 | 1.07 | -0.31 | 0.69 | -0.31 | 0.69 | 28.32 | 23.44
2019-09-16 | 11:25 | 5.1016 | 0.05 | 1.05 | -0.29 | 0.71 | -0.32 | 0.68 | 28.32 | 23.44
2019-09-16 | 11:25 | 5.2031 | 0.07 | 1.07 | -0.3 | 0.7 | -0.32 | 0.68 | 28.32 | 23.44
2019-09-16 | 11:25 | 5.3008 | 0.06 | 1.06 | -0.29 | 0.71 | -0.31 | 0.69 | 28.32 | 23.44
2019-09-16 | 11:25 | 5.4023 | 0.06 | 1.06 | -0.31 | 0.69 | -0.32 | 0.68 | 28.32 | 24.41
2019-09-16 | 11:25 | 5.5117 | 0.05 | 1.05 | -0.31 | 0.69 | -0.32 | 0.68 | 30.27 | 23.44
2019-09-16 | 11:25 | 5.6133 | 0.05 | 1.05 | -0.31 | 0.69 | -0.32 | 0.68 | 29.3 | 23.44
2019-09-16 | 11:25 | 5.7227 | 0.05 | 1.05 | -0.32 | 0.68 | -0.32 | 0.68 | 28.32 | 23.44
2019-09-16 | 11:25 | 5.8203 | 0.07 | 1.07 | -0.31 | 0.69 | -0.32 | 0.68 | 30.27 | 23.44
2019-09-16 | 11:25 | 5.9219 | 0.06 | 1.06 | -0.31 | 0.69 | -0.33 | 0.67 | 28.32 | 24.41
2019-09-16 | 11:25 | 6.0234 | 0.05 | 1.05 | -0.32 | 0.68 | -0.33 | 0.67 | 30.27 | 23.44
2019-09-16 | 11:25 | 6.1328 | 0.05 | 1.05 | -0.32 | 0.68 | -0.33 | 0.67 | 28.32 | 24.41
2019-09-16 | 11:25 | 6.2305 | 0.03 | 1.03 | -0.28 | 0.72 | -0.32 | 0.68 | 28.32 | 23.44
2019-09-16 | 11:25 | 6.332 | -0.02 | 0.98 | -0.26 | 0.74 | -0.3 | 0.7 | 28.32 | 25.39
2019-09-16 | 11:25 | 6.4336 | 0.01 | 1.01 | -0.26 | 0.74 | -0.31 | 0.69 | 29.3 | 25.39
2019-09-16 | 11:25 | 6.543 | -0.03 | 0.97 | -0.23 | 0.77 | -0.28 | 0.72 | 30.27 | 25.39
2019-09-16 | 11:25 | 6.6406 | 0 | 1 | -0.23 | 0.77 | -0.3 | 0.7 | 30.27 | 24.41
2019-09-16 | 11:25 | 6.7422 | 0.05 | 1.05 | -0.29 | 0.71 | -0.3 | 0.7 | 29.3 | 23.44
2019-09-16 | 11:25 | 6.8516 | 0.06 | 1.06 | -0.28 | 0.72 | -0.3 | 0.7 | 29.3 | 24.41
2019-09-16 | 11:25 | 6.9531 | 0.07 | 1.07 | -0.28 | 0.72 | -0.3 | 0.7 | 29.3 | 23.44
2019-09-16 | 11:25 | 7.0508 | 0.06 | 1.06 | -0.31 | 0.69 | -0.31 | 0.69 | 31.25 | 24.41
2019-09-16 | 11:25 | 7.1523 | 0.07 | 1.07 | -0.31 | 0.69 | -0.31 | 0.69 | 29.3 | 23.44
2019-09-16 | 11:25 | 7.2617 | 0.05 | 1.05 | -0.29 | 0.71 | -0.32 | 0.68 | 28.32 | 23.44
2019-09-16 | 11:25 | 7.3633 | 0.05 | 1.05 | -0.3 | 0.7 | -0.3 | 0.7 | 28.32 | 23.44
2019-09-16 | 11:25 | 7.4609 | 0.06 | 1.06 | -0.31 | 0.69 | -0.32 | 0.68 | 29.3 | 23.44
2019-09-16 | 11:25 | 7.5625 | 0.06 | 1.06 | -0.3 | 0.7 | -0.31 | 0.69 | 28.32 | 24.41
2019-09-16 | 11:25 | 7.6719 | 0.06 | 1.06 | -0.32 | 0.68 | -0.32 | 0.68 | 29.3 | 24.41
2019-09-16 | 11:25 | 7.7734 | 0.06 | 1.06 | -0.32 | 0.68 | -0.33 | 0.67 | 29.3 | 24.41 |  | Temperature equilibrium from 100 secodns
2019-09-16 | 11:25 | 7.8828 | 0.07 | 1.07 | -0.32 | 0.68 | -0.32 | 0.68 | 28.32 | 24.41
2019-09-16 | 11:25 | 7.9805 | 0.06 | 1.06 | -0.31 | 0.69 | -0.33 | 0.67 | 29.3 | 25.39 |  | minimum heat exchanger outlet temperature is: |  | 59.57 |  | average sc bath temp |  | 25.2211
2019-09-16 | 11:25 | 8.082 | 0.05 | 1.05 | -0.32 | 0.68 | -0.32 | 0.68 | 29.3 | 25.39 |  | maximum heat exchanger outlet temperature is: |  | 71.29
2019-09-16 | 11:25 | 8.1836 | 0.05 | 1.05 | -0.32 | 0.68 | -0.33 | 0.67 | 28.32 | 23.44
2019-09-16 | 11:25 | 8.293 | -0.01 | 0.99 | -0.27 | 0.73 | -0.31 | 0.69 | 28.32 | 23.44 |  | average HE outlet temperature is: |  | 67.9224
2019-09-16 | 11:25 | 8.3906 | -0.01 | 0.99 | -0.27 | 0.73 | -0.31 | 0.69 | 28.32 | 23.44
2019-09-16 | 11:25 | 8.4922 | -0.01 | 0.99 | -0.25 | 0.75 | -0.3 | 0.7 | 29.3 | 25.39 |  | number of temperature points measured is: |  | 1642
2019-09-16 | 11:25 | 8.5898 | -0.03 | 0.97 | -0.25 | 0.75 | -0.29 | 0.71 | 29.3 | 23.44
2019-09-16 | 11:25 | 8.6914 | 0.04 | 1.04 | -0.29 | 0.71 | -0.31 | 0.69 | 28.32 | 24.41 |  | STDEV in temperature: |  | 1.3882
2019-09-16 | 11:25 | 8.8008 | 0.06 | 1.06 | -0.3 | 0.7 | -0.3 | 0.7 | 29.3 | 25.39
2019-09-16 | 11:25 | 8.9023 | 0.08 | 1.08 | -0.31 | 0.69 | -0.31 | 0.69 | 28.32 | 23.44
2019-09-16 | 11:25 | 9 | 0.05 | 1.05 | -0.3 | 0.7 | -0.31 | 0.69 | 28.32 | 25.39
2019-09-16 | 11:25 | 9.1133 | 0.05 | 1.05 | -0.3 | 0.7 | -0.3 | 0.7 | 29.3 | 23.44
2019-09-16 | 11:25 | 9.2109 | 0.07 | 1.07 | -0.31 | 0.69 | -0.31 | 0.69 | 29.3 | 24.41
2019-09-16 | 11:25 | 9.3125 | 0.08 | 1.08 | -0.31 | 0.69 | -0.31 | 0.69 | 28.32 | 24.41
2019-09-16 | 11:25 | 9.4219 | 0.06 | 1.06 | -0.31 | 0.69 | -0.32 | 0.68 | 28.32 | 23.44
2019-09-16 | 11:25 | 9.5234 | 0.04 | 1.04 | -0.31 | 0.69 | -0.32 | 0.68 | 28.32 | 23.44
2019-09-16 | 11:25 | 9.6211 | 0.08 | 1.08 | -0.31 | 0.69 | -0.32 | 0.68 | 29.3 | 24.41
2019-09-16 | 11:25 | 9.7227 | 0.04 | 1.04 | -0.31 | 0.69 | -0.32 | 0.68 | 29.3 | 23.44
2019-09-16 | 11:25 | 9.8203 | 0.06 | 1.06 | -0.32 | 0.68 | -0.32 | 0.68 | 28.32 | 23.44
2019-09-16 | 11:25 | 9.9336 | 0.06 | 1.06 | -0.31 | 0.69 | -0.33 | 0.67 | 28.32 | 23.44
2019-09-16 | 11:25 | 10.0312 | 0.06 | 1.06 | -0.32 | 0.68 | -0.34 | 0.66 | 29.3 | 23.44
2019-09-16 | 11:25 | 10.1328 | 0.06 | 1.06 | -0.32 | 0.68 | -0.33 | 0.67 | 30.27 | 23.44
2019-09-16 | 11:25 | 10.2422 | 0 | 1 | -0.29 | 0.71 | -0.33 | 0.67 | 29.3 | 23.44
2019-09-16 | 11:25 | 10.3398 | -0.01 | 0.99 | -0.27 | 0.73 | -0.32 | 0.68 | 29.3 | 23.44
2019-09-16 | 11:25 | 10.4414 | -0.02 | 0.98 | -0.27 | 0.73 | -0.32 | 0.68 | 29.3 | 24.41
2019-09-16 | 11:25 | 10.5508 | -0.04 | 0.96 | -0.28 | 0.72 | -0.31 | 0.69 | 32.23 | 25.39
2019-09-16 | 11:25 | 10.6523 | -0.04 | 0.96 | -0.27 | 0.73 | -0.32 | 0.68 | 31.25 | 24.41
2019-09-16 | 11:25 | 10.75 | 0.07 | 1.07 | -0.33 | 0.67 | -0.33 | 0.67 | 31.25 | 24.41
2019-09-16 | 11:25 | 10.8516 | 0.04 | 1.04 | -0.34 | 0.66 | -0.33 | 0.67 | 31.25 | 23.44
2019-09-16 | 11:25 | 10.9609 | 0.06 | 1.06 | -0.35 | 0.65 | -0.36 | 0.64 | 33.2 | 24.41
2019-09-16 | 11:25 | 11.0625 | 0.05 | 1.05 | -0.37 | 0.63 | -0.37 | 0.63 | 34.18 | 23.44
2019-09-16 | 11:25 | 11.1602 | 0.07 | 1.07 | -0.37 | 0.63 | -0.37 | 0.63 | 34.18 | 25.39
2019-09-16 | 11:25 | 11.2617 | 0.06 | 1.06 | -0.37 | 0.63 | -0.38 | 0.62 | 36.13 | 24.41
2019-09-16 | 11:25 | 11.3711 | 0.05 | 1.05 | -0.39 | 0.61 | -0.39 | 0.61 | 39.06 | 23.44
2019-09-16 | 11:25 | 11.4727 | 0.04 | 1.04 | -0.39 | 0.61 | -0.4 | 0.6 | 40.04 | 24.41
2019-09-16 | 11:25 | 11.5703 | 0.05 | 1.05 | -0.41 | 0.59 | -0.41 | 0.59 | 40.04 | 25.39
2019-09-16 | 11:25 | 11.6836 | 0.07 | 1.07 | -0.42 | 0.58 | -0.41 | 0.59 | 43.95 | 25.39
2019-09-16 | 11:25 | 11.7812 | 0.06 | 1.06 | -0.43 | 0.57 | -0.43 | 0.57 | 45.9 | 25.39
2019-09-16 | 11:25 | 11.8828 | 0.07 | 1.07 | -0.44 | 0.56 | -0.44 | 0.56 | 43.95 | 24.41
2019-09-16 | 11:25 | 11.9805 | 0.05 | 1.05 | -0.43 | 0.57 | -0.44 | 0.56 | 46.88 | 25.39
2019-09-16 | 11:25 | 12.0898 | 0.07 | 1.07 | -0.44 | 0.56 | -0.44 | 0.56 | 48.83 | 25.39
2019-09-16 | 11:25 | 12.1914 | 0.06 | 1.06 | -0.45 | 0.55 | -0.46 | 0.54 | 50.78 | 24.41
2019-09-16 | 11:25 | 12.293 | -0.01 | 0.99 | -0.37 | 0.63 | -0.44 | 0.56 | 52.73 | 23.44
2019-09-16 | 11:25 | 12.3906 | -0.03 | 0.97 | -0.36 | 0.64 | -0.42 | 0.58 | 52.73 | 23.44
2019-09-16 | 11:25 | 12.5 | -0.05 | 0.95 | -0.35 | 0.65 | -0.42 | 0.58 | 54.69 | 24.41
2019-09-16 | 11:25 | 12.6016 | -0.04 | 0.96 | -0.34 | 0.66 | -0.4 | 0.6 | 55.66 | 23.44
2019-09-16 | 11:25 | 12.7031 | 0.04 | 1.04 | -0.44 | 0.56 | -0.44 | 0.56 | 57.62 | 23.44
2019-09-16 | 11:25 | 12.8125 | 0.05 | 1.05 | -0.46 | 0.54 | -0.46 | 0.54 | 58.59 | 24.41
2019-09-16 | 11:25 | 12.9102 | 0.06 | 1.06 | -0.45 | 0.55 | -0.47 | 0.53 | 59.57 | 24.41
2019-09-16 | 11:25 | 13.0117 | 0.05 | 1.05 | -0.46 | 0.54 | -0.48 | 0.52 | 60.55 | 23.44
2019-09-16 | 11:25 | 13.1133 | 0.06 | 1.06 | -0.48 | 0.52 | -0.47 | 0.53 | 60.55 | 24.41
2019-09-16 | 11:25 | 13.2227 | 0.05 | 1.05 | -0.48 | 0.52 | -0.47 | 0.53 | 61.52 | 23.44
2019-09-16 | 11:25 | 13.3203 | 0.06 | 1.06 | -0.48 | 0.52 | -0.49 | 0.51 | 61.52 | 24.41
2019-09-16 | 11:25 | 13.4219 | 0.04 | 1.04 | -0.5 | 0.5 | -0.5 | 0.5 | 62.5 | 23.44
2019-09-16 | 11:25 | 13.5234 | 0.06 | 1.06 | -0.47 | 0.53 | -0.49 | 0.51 | 63.48 | 24.41
2019-09-16 | 11:25 | 13.6328 | 0.05 | 1.05 | -0.5 | 0.5 | -0.49 | 0.51 | 64.45 | 23.44
2019-09-16 | 11:25 | 13.7305 | 0.05 | 1.05 | -0.51 | 0.49 | -0.5 | 0.5 | 64.45 | 23.44
2019-09-16 | 11:25 | 13.832 | 0.06 | 1.06 | -0.5 | 0.5 | -0.5 | 0.5 | 64.45 | 24.41
2019-09-16 | 11:25 | 13.9336 | 0.05 | 1.05 | -0.5 | 0.5 | -0.51 | 0.49 | 64.45 | 23.44
2019-09-16 | 11:25 | 14.043 | 0.06 | 1.06 | -0.51 | 0.49 | -0.52 | 0.48 | 64.45 | 24.41
2019-09-16 | 11:25 | 14.1406 | 0.06 | 1.06 | -0.52 | 0.48 | -0.51 | 0.49 | 65.43 | 25.39
2019-09-16 | 11:25 | 14.2422 | 0.03 | 1.03 | -0.49 | 0.51 | -0.5 | 0.5 | 65.43 | 24.41
2019-09-16 | 11:25 | 14.3516 | 0 | 1 | -0.4 | 0.6 | -0.49 | 0.51 | 65.43 | 24.41
2019-09-16 | 11:25 | 14.4531 | -0.05 | 0.95 | -0.41 | 0.59 | -0.47 | 0.53 | 66.41 | 25.39
2019-09-16 | 11:25 | 14.5508 | -0.06 | 0.94 | -0.38 | 0.62 | -0.47 | 0.53 | 65.43 | 24.41
2019-09-16 | 11:25 | 14.6523 | -0.07 | 0.93 | -0.37 | 0.63 | -0.46 | 0.54 | 66.41 | 24.41
2019-09-16 | 11:25 | 14.7617 | 0.04 | 1.04 | -0.51 | 0.49 | -0.5 | 0.5 | 65.43 | 24.41
2019-09-16 | 11:25 | 14.8633 | 0.06 | 1.06 | -0.51 | 0.49 | -0.51 | 0.49 | 66.41 | 24.41
2019-09-16 | 11:25 | 14.9609 | 0.05 | 1.05 | -0.51 | 0.49 | -0.52 | 0.48 | 66.41 | 24.41
2019-09-16 | 11:25 | 15.0625 | 0.05 | 1.05 | -0.51 | 0.49 | -0.52 | 0.48 | 67.38 | 24.41
2019-09-16 | 11:25 | 15.1719 | 0.06 | 1.06 | -0.53 | 0.47 | -0.51 | 0.49 | 66.41 | 24.41
2019-09-16 | 11:25 | 15.2734 | 0.07 | 1.07 | -0.53 | 0.47 | -0.53 | 0.47 | 67.38 | 24.41
2019-09-16 | 11:25 | 15.3828 | 0.07 | 1.07 | -0.53 | 0.47 | -0.53 | 0.47 | 67.38 | 24.41
2019-09-16 | 11:25 | 15.4844 | 0.05 | 1.05 | -0.53 | 0.47 | -0.53 | 0.47 | 66.41 | 23.44
2019-09-16 | 11:25 | 15.582 | 0.05 | 1.05 | -0.54 | 0.46 | -0.54 | 0.46 | 66.41 | 24.41
2019-09-16 | 11:25 | 15.6836 | 0.08 | 1.08 | -0.54 | 0.46 | -0.54 | 0.46 | 66.41 | 24.41
2019-09-16 | 11:25 | 15.7812 | 0.05 | 1.05 | -0.53 | 0.47 | -0.53 | 0.47 | 66.41 | 24.41
2019-09-16 | 11:25 | 15.8945 | 0.06 | 1.06 | -0.54 | 0.46 | -0.54 | 0.46 | 66.41 | 24.41
2019-09-16 | 11:25 | 15.9922 | 0.07 | 1.07 | -0.55 | 0.45 | -0.55 | 0.45 | 66.41 | 24.41
2019-09-16 | 11:25 | 16.0938 | 0.07 | 1.07 | -0.55 | 0.45 | -0.55 | 0.45 | 66.41 | 23.44
2019-09-16 | 11:25 | 16.2031 | 0.06 | 1.06 | -0.54 | 0.46 | -0.56 | 0.44 | 66.41 | 23.44
2019-09-16 | 11:25 | 16.3008 | -0.03 | 0.97 | -0.44 | 0.56 | -0.54 | 0.46 | 68.36 | 24.41
2019-09-16 | 11:25 | 16.4023 | -0.04 | 0.96 | -0.43 | 0.57 | -0.53 | 0.47 | 66.41 | 24.41
2019-09-16 | 11:25 | 16.5117 | -0.07 | 0.93 | -0.42 | 0.58 | -0.54 | 0.46 | 68.36 | 25.39
2019-09-16 | 11:25 | 16.6133 | -0.08 | 0.92 | -0.41 | 0.59 | -0.51 | 0.49 | 67.38 | 24.41
2019-09-16 | 11:25 | 16.7109 | 0.04 | 1.04 | -0.54 | 0.46 | -0.55 | 0.45 | 67.38 | 24.41
2019-09-16 | 11:25 | 16.8125 | 0.07 | 1.07 | -0.56 | 0.44 | -0.55 | 0.45 | 66.41 | 23.44
2019-09-16 | 11:25 | 16.9141 | 0.05 | 1.05 | -0.56 | 0.44 | -0.56 | 0.44 | 67.38 | 24.41
2019-09-16 | 11:25 | 17.0234 | 0.06 | 1.06 | -0.56 | 0.44 | -0.57 | 0.43 | 67.38 | 23.44
2019-09-16 | 11:25 | 17.1211 | 0.06 | 1.06 | -0.58 | 0.42 | -0.57 | 0.43 | 67.38 | 25.39
2019-09-16 | 11:25 | 17.2227 | 0.05 | 1.05 | -0.58 | 0.42 | -0.58 | 0.42 | 67.38 | 26.37
2019-09-16 | 11:25 | 17.332 | 0.05 | 1.05 | -0.58 | 0.42 | -0.57 | 0.43 | 68.36 | 24.41
2019-09-16 | 11:25 | 17.4336 | 0.05 | 1.05 | -0.57 | 0.43 | -0.58 | 0.42 | 66.41 | 24.41
2019-09-16 | 11:25 | 17.5312 | 0.04 | 1.04 | -0.58 | 0.42 | -0.58 | 0.42 | 66.41 | 24.41
2019-09-16 | 11:25 | 17.6445 | 0.05 | 1.05 | -0.57 | 0.43 | -0.58 | 0.42 | 68.36 | 24.41
2019-09-16 | 11:25 | 17.7422 | 0.05 | 1.05 | -0.58 | 0.42 | -0.58 | 0.42 | 66.41 | 24.41
2019-09-16 | 11:25 | 17.8438 | 0.06 | 1.06 | -0.58 | 0.42 | -0.59 | 0.41 | 67.38 | 24.41
2019-09-16 | 11:25 | 17.9414 | 0.06 | 1.06 | -0.59 | 0.41 | -0.59 | 0.41 | 67.38 | 25.39
2019-09-16 | 11:25 | 18.0508 | 0.04 | 1.04 | -0.59 | 0.41 | -0.59 | 0.41 | 67.38 | 23.44
2019-09-16 | 11:25 | 18.1523 | 0.06 | 1.06 | -0.59 | 0.41 | -0.58 | 0.42 | 68.36 | 23.44
2019-09-16 | 11:25 | 18.2539 | 0.05 | 1.05 | -0.57 | 0.43 | -0.58 | 0.42 | 67.38 | 23.44
2019-09-16 | 11:25 | 18.3516 | -0.04 | 0.96 | -0.47 | 0.53 | -0.56 | 0.44 | 67.38 | 24.41
2019-09-16 | 11:25 | 18.4609 | -0.07 | 0.93 | -0.44 | 0.56 | -0.57 | 0.43 | 67.38 | 26.37
2019-09-16 | 11:25 | 18.5625 | -0.05 | 0.95 | -0.47 | 0.53 | -0.56 | 0.44 | 66.41 | 25.39
2019-09-16 | 11:25 | 18.6641 | -0.06 | 0.94 | -0.46 | 0.54 | -0.55 | 0.45 | 67.38 | 24.41
2019-09-16 | 11:25 | 18.7617 | 0.04 | 1.04 | -0.58 | 0.42 | -0.58 | 0.42 | 67.38 | 23.44
2019-09-16 | 11:25 | 18.8711 | 0.04 | 1.04 | -0.59 | 0.41 | -0.59 | 0.41 | 67.38 | 24.41
2019-09-16 | 11:25 | 18.9727 | 0.05 | 1.05 | -0.59 | 0.41 | -0.59 | 0.41 | 66.41 | 25.39
2019-09-16 | 11:25 | 19.0742 | 0.07 | 1.07 | -0.61 | 0.39 | -0.6 | 0.4 | 68.36 | 25.39
2019-09-16 | 11:25 | 19.1836 | 0.06 | 1.06 | -0.61 | 0.39 | -0.61 | 0.39 | 67.38 | 24.41
2019-09-16 | 11:25 | 19.2812 | 0.06 | 1.06 | -0.61 | 0.39 | -0.6 | 0.4 | 67.38 | 23.44
2019-09-16 | 11:25 | 19.3828 | 0.06 | 1.06 | -0.6 | 0.4 | -0.61 | 0.39 | 66.41 | 24.41
2019-09-16 | 11:25 | 19.4844 | 0.07 | 1.07 | -0.61 | 0.39 | -0.62 | 0.38 | 66.41 | 24.41
2019-09-16 | 11:25 | 19.5938 | 0.04 | 1.04 | -0.61 | 0.39 | -0.6 | 0.4 | 67.38 | 24.41
2019-09-16 | 11:25 | 19.6914 | 0.05 | 1.05 | -0.61 | 0.39 | -0.61 | 0.39 | 68.36 | 24.41
2019-09-16 | 11:25 | 19.793 | 0.06 | 1.06 | -0.62 | 0.38 | -0.62 | 0.38 | 66.41 | 24.41
2019-09-16 | 11:25 | 19.8945 | 0.05 | 1.05 | -0.62 | 0.38 | -0.62 | 0.38 | 66.41 | 25.39
2019-09-16 | 11:25 | 20.0039 | 0.05 | 1.05 | -0.62 | 0.38 | -0.61 | 0.39 | 67.38 | 24.41
2019-09-16 | 11:25 | 20.1016 | 0.04 | 1.04 | -0.62 | 0.38 | -0.62 | 0.38 | 67.38 | 24.41
2019-09-16 | 11:25 | 20.2031 | 0.05 | 1.05 | -0.61 | 0.39 | -0.62 | 0.38 | 66.41 | 24.41
2019-09-16 | 11:25 | 20.3125 | -0.02 | 0.98 | -0.54 | 0.46 | -0.61 | 0.39 | 66.41 | 24.41
2019-09-16 | 11:25 | 20.4141 | -0.05 | 0.95 | -0.48 | 0.52 | -0.6 | 0.4 | 66.41 | 24.41
2019-09-16 | 11:25 | 20.5117 | -0.09 | 0.91 | -0.47 | 0.53 | -0.59 | 0.41 | 66.41 | 24.41
2019-09-16 | 11:25 | 20.6133 | -0.07 | 0.93 | -0.46 | 0.54 | -0.59 | 0.41 | 66.41 | 24.41
2019-09-16 | 11:25 | 20.7227 | 0.04 | 1.04 | -0.6 | 0.4 | -0.61 | 0.39 | 66.41 | 24.41
2019-09-16 | 11:25 | 20.8242 | 0.05 | 1.05 | -0.63 | 0.37 | -0.62 | 0.38 | 67.38 | 24.41
2019-09-16 | 11:25 | 20.9219 | 0.05 | 1.05 | -0.61 | 0.39 | -0.61 | 0.39 | 66.41 | 24.41
2019-09-16 | 11:25 | 21.0234 | 0.05 | 1.05 | -0.63 | 0.37 | -0.61 | 0.39 | 66.41 | 23.44
2019-09-16 | 11:25 | 21.1328 | 0.07 | 1.07 | -0.62 | 0.38 | -0.6 | 0.4 | 66.41 | 24.41
2019-09-16 | 11:25 | 21.2344 | 0.05 | 1.05 | -0.61 | 0.39 | -0.62 | 0.38 | 67.38 | 24.41
2019-09-16 | 11:25 | 21.3438 | 0.07 | 1.07 | -0.62 | 0.38 | -0.62 | 0.38 | 66.41 | 25.39
2019-09-16 | 11:25 | 21.4414 | 0.08 | 1.08 | -0.64 | 0.36 | -0.62 | 0.38 | 66.41 | 24.41
2019-09-16 | 11:25 | 21.543 | 0.05 | 1.05 | -0.63 | 0.37 | -0.63 | 0.37 | 67.38 | 24.41
2019-09-16 | 11:25 | 21.6445 | 0.06 | 1.06 | -0.63 | 0.37 | -0.63 | 0.37 | 67.38 | 24.41
2019-09-16 | 11:25 | 21.7422 | 0.06 | 1.06 | -0.63 | 0.37 | -0.62 | 0.38 | 67.38 | 23.44
2019-09-16 | 11:25 | 21.8516 | 0.06 | 1.06 | -0.63 | 0.37 | -0.63 | 0.37 | 66.41 | 24.41
2019-09-16 | 11:25 | 21.9531 | 0.06 | 1.06 | -0.63 | 0.37 | -0.62 | 0.38 | 66.41 | 24.41
2019-09-16 | 11:25 | 22.0508 | 0.05 | 1.05 | -0.64 | 0.36 | -0.63 | 0.37 | 66.41 | 24.41
2019-09-16 | 11:25 | 22.1523 | 0.07 | 1.07 | -0.64 | 0.36 | -0.63 | 0.37 | 65.43 | 25.39
2019-09-16 | 11:25 | 22.2617 | 0.05 | 1.05 | -0.62 | 0.38 | -0.62 | 0.38 | 66.41 | 24.41
2019-09-16 | 11:25 | 22.3633 | -0.04 | 0.96 | -0.52 | 0.48 | -0.62 | 0.38 | 66.41 | 25.39
2019-09-16 | 11:25 | 22.4727 | -0.09 | 0.91 | -0.47 | 0.53 | -0.61 | 0.39 | 66.41 | 24.41
2019-09-16 | 11:25 | 22.5742 | -0.1 | 0.9 | -0.47 | 0.53 | -0.6 | 0.4 | 68.36 | 25.39
2019-09-16 | 11:25 | 22.6719 | -0.02 | 0.98 | -0.53 | 0.47 | -0.6 | 0.4 | 66.41 | 24.41
2019-09-16 | 11:25 | 22.7734 | 0.04 | 1.04 | -0.61 | 0.39 | -0.62 | 0.38 | 67.38 | 26.37
2019-09-16 | 11:25 | 22.8828 | 0.04 | 1.04 | -0.62 | 0.38 | -0.62 | 0.38 | 66.41 | 26.37
2019-09-16 | 11:25 | 22.9844 | 0.05 | 1.05 | -0.64 | 0.36 | -0.64 | 0.36 | 67.38 | 24.41
2019-09-16 | 11:25 | 23.082 | 0.06 | 1.06 | -0.64 | 0.36 | -0.63 | 0.37 | 65.43 | 24.41
2019-09-16 | 11:25 | 23.1836 | 0.08 | 1.08 | -0.64 | 0.36 | -0.64 | 0.36 | 66.41 | 24.41
2019-09-16 | 11:25 | 23.2812 | 0.04 | 1.04 | -0.64 | 0.36 | -0.63 | 0.37 | 67.38 | 24.41
2019-09-16 | 11:25 | 23.3945 | 0.07 | 1.07 | -0.64 | 0.36 | -0.64 | 0.36 | 65.43 | 24.41
2019-09-16 | 11:25 | 23.4922 | 0.07 | 1.07 | -0.64 | 0.36 | -0.64 | 0.36 | 66.41 | 24.41
2019-09-16 | 11:25 | 23.5938 | 0.05 | 1.05 | -0.65 | 0.35 | -0.64 | 0.36 | 66.41 | 25.39
2019-09-16 | 11:25 | 23.7031 | 0.05 | 1.05 | -0.64 | 0.36 | -0.64 | 0.36 | 65.43 | 26.37
2019-09-16 | 11:25 | 23.8008 | 0.07 | 1.07 | -0.66 | 0.34 | -0.65 | 0.35 | 66.41 | 24.41
2019-09-16 | 11:25 | 23.9023 | 0.04 | 1.04 | -0.65 | 0.35 | -0.65 | 0.35 | 65.43 | 24.41
2019-09-16 | 11:25 | 24.0117 | 0.06 | 1.06 | -0.65 | 0.35 | -0.63 | 0.37 | 65.43 | 24.41
2019-09-16 | 11:25 | 24.1133 | 0.07 | 1.07 | -0.64 | 0.36 | -0.65 | 0.35 | 66.41 | 24.41
2019-09-16 | 11:25 | 24.2109 | 0.06 | 1.06 | -0.66 | 0.34 | -0.64 | 0.36 | 66.41 | 24.41
2019-09-16 | 11:25 | 24.3125 | -0.01 | 0.99 | -0.56 | 0.44 | -0.64 | 0.36 | 66.41 | 24.41
2019-09-16 | 11:25 | 24.4219 | -0.09 | 0.91 | -0.5 | 0.5 | -0.63 | 0.37 | 66.41 | 25.39
2019-09-16 | 11:25 | 24.5234 | -0.09 | 0.91 | -0.49 | 0.51 | -0.62 | 0.38 | 66.41 | 26.37
2019-09-16 | 11:25 | 24.6211 | -0.12 | 0.88 | -0.48 | 0.52 | -0.62 | 0.38 | 67.38 | 24.41
2019-09-16 | 11:25 | 24.7227 | 0.04 | 1.04 | -0.64 | 0.36 | -0.64 | 0.36 | 65.43 | 25.39
2019-09-16 | 11:25 | 24.8242 | 0.04 | 1.04 | -0.64 | 0.36 | -0.63 | 0.37 | 65.43 | 24.41
2019-09-16 | 11:25 | 24.9336 | 0.07 | 1.07 | -0.65 | 0.35 | -0.64 | 0.36 | 67.38 | 26.37
2019-09-16 | 11:25 | 25.0312 | 0.06 | 1.06 | -0.66 | 0.34 | -0.65 | 0.35 | 66.41 | 25.39
2019-09-16 | 11:25 | 25.1445 | 0.05 | 1.05 | -0.65 | 0.35 | -0.65 | 0.35 | 66.41 | 26.37
2019-09-16 | 11:25 | 25.2422 | 0.06 | 1.06 | -0.66 | 0.34 | -0.66 | 0.34 | 67.38 | 24.41
2019-09-16 | 11:25 | 25.3438 | 0.07 | 1.07 | -0.67 | 0.33 | -0.67 | 0.33 | 67.38 | 25.39
2019-09-16 | 11:25 | 25.4414 | 0.06 | 1.06 | -0.66 | 0.34 | -0.64 | 0.36 | 67.38 | 25.39
2019-09-16 | 11:25 | 25.5508 | 0.05 | 1.05 | -0.66 | 0.34 | -0.66 | 0.34 | 66.41 | 25.39
2019-09-16 | 11:25 | 25.6523 | 0.06 | 1.06 | -0.67 | 0.33 | -0.65 | 0.35 | 66.41 | 26.37
2019-09-16 | 11:25 | 25.7539 | 0.07 | 1.07 | -0.66 | 0.34 | -0.66 | 0.34 | 65.43 | 26.37
2019-09-16 | 11:25 | 25.8516 | 0.07 | 1.07 | -0.66 | 0.34 | -0.66 | 0.34 | 67.38 | 27.34
2019-09-16 | 11:25 | 25.9609 | 0.08 | 1.08 | -0.66 | 0.34 | -0.66 | 0.34 | 66.41 | 24.41
2019-09-16 | 11:25 | 26.0625 | 0.05 | 1.05 | -0.66 | 0.34 | -0.65 | 0.35 | 65.43 | 25.39
2019-09-16 | 11:25 | 26.1641 | 0.06 | 1.06 | -0.66 | 0.34 | -0.65 | 0.35 | 65.43 | 25.39
2019-09-16 | 11:25 | 26.2734 | 0.05 | 1.05 | -0.67 | 0.33 | -0.67 | 0.33 | 66.41 | 25.39
2019-09-16 | 11:25 | 26.3711 | 0.01 | 1.01 | -0.57 | 0.43 | -0.65 | 0.35 | 66.41 | 26.37
2019-09-16 | 11:25 | 26.4727 | -0.06 | 0.94 | -0.53 | 0.47 | -0.63 | 0.37 | 68.36 | 26.37
2019-09-16 | 11:25 | 26.5742 | -0.08 | 0.92 | -0.5 | 0.5 | -0.62 | 0.38 | 67.38 | 26.37
2019-09-16 | 11:25 | 26.6836 | -0.01 | 0.99 | -0.58 | 0.42 | -0.62 | 0.38 | 66.41 | 25.39
2019-09-16 | 11:25 | 26.7812 | 0.05 | 1.05 | -0.65 | 0.35 | -0.64 | 0.36 | 68.36 | 26.37
2019-09-16 | 11:25 | 26.8828 | 0.04 | 1.04 | -0.67 | 0.33 | -0.66 | 0.34 | 66.41 | 25.39
2019-09-16 | 11:25 | 26.9844 | 0.06 | 1.06 | -0.66 | 0.34 | -0.66 | 0.34 | 64.45 | 24.41
2019-09-16 | 11:25 | 27.0938 | 0.06 | 1.06 | -0.66 | 0.34 | -0.66 | 0.34 | 66.41 | 25.39
2019-09-16 | 11:25 | 27.1914 | 0.04 | 1.04 | -0.67 | 0.33 | -0.65 | 0.35 | 66.41 | 26.37
2019-09-16 | 11:25 | 27.293 | 0.06 | 1.06 | -0.67 | 0.33 | -0.66 | 0.34 | 66.41 | 25.39
2019-09-16 | 11:25 | 27.4023 | 0.05 | 1.05 | -0.65 | 0.35 | -0.66 | 0.34 | 65.43 | 24.41
2019-09-16 | 11:25 | 27.5039 | 0.06 | 1.06 | -0.68 | 0.32 | -0.67 | 0.33 | 66.41 | 26.37
2019-09-16 | 11:25 | 27.6016 | 0.06 | 1.06 | -0.66 | 0.34 | -0.67 | 0.33 | 65.43 | 26.37
2019-09-16 | 11:25 | 27.7031 | 0.06 | 1.06 | -0.68 | 0.32 | -0.67 | 0.33 | 62.5 | 25.39
2019-09-16 | 11:25 | 27.8125 | 0.06 | 1.06 | -0.68 | 0.32 | -0.66 | 0.34 | 65.43 | 26.37
2019-09-16 | 11:25 | 27.9141 | 0.07 | 1.07 | -0.66 | 0.34 | -0.66 | 0.34 | 67.38 | 26.37
2019-09-16 | 11:25 | 28.0117 | 0.06 | 1.06 | -0.67 | 0.33 | -0.67 | 0.33 | 66.41 | 25.39
2019-09-16 | 11:25 | 28.1133 | 0.07 | 1.07 | -0.67 | 0.33 | -0.66 | 0.34 | 66.41 | 27.34
2019-09-16 | 11:25 | 28.2227 | 0.06 | 1.06 | -0.67 | 0.33 | -0.66 | 0.34 | 66.41 | 25.39
2019-09-16 | 11:25 | 28.3242 | -0.01 | 0.99 | -0.59 | 0.41 | -0.63 | 0.37 | 65.43 | 25.39
2019-09-16 | 11:25 | 28.4336 | -0.08 | 0.92 | -0.51 | 0.49 | -0.63 | 0.37 | 64.45 | 26.37
2019-09-16 | 11:25 | 28.5312 | -0.11 | 0.89 | -0.5 | 0.5 | -0.61 | 0.39 | 66.41 | 27.34
2019-09-16 | 11:25 | 28.6328 | -0.09 | 0.91 | -0.52 | 0.48 | -0.61 | 0.39 | 66.41 | 27.34
2019-09-16 | 11:25 | 28.7344 | 0.04 | 1.04 | -0.66 | 0.34 | -0.62 | 0.38 | 66.41 | 28.32
2019-09-16 | 11:25 | 28.8438 | 0.04 | 1.04 | -0.67 | 0.33 | -0.66 | 0.34 | 66.41 | 27.34
2019-09-16 | 11:25 | 28.9414 | 0.06 | 1.06 | -0.66 | 0.34 | -0.64 | 0.36 | 66.41 | 27.34
2019-09-16 | 11:25 | 29.043 | 0.05 | 1.05 | -0.67 | 0.33 | -0.65 | 0.35 | 66.41 | 27.34
2019-09-16 | 11:25 | 29.1445 | 0.06 | 1.06 | -0.66 | 0.34 | -0.66 | 0.34 | 65.43 | 27.34
2019-09-16 | 11:25 | 29.2422 | 0.05 | 1.05 | -0.67 | 0.33 | -0.66 | 0.34 | 67.38 | 27.34
2019-09-16 | 11:25 | 29.3516 | 0.06 | 1.06 | -0.67 | 0.33 | -0.65 | 0.35 | 66.41 | 28.32
2019-09-16 | 11:25 | 29.4531 | 0.06 | 1.06 | -0.68 | 0.32 | -0.65 | 0.35 | 66.41 | 27.34
2019-09-16 | 11:25 | 29.5508 | 0.05 | 1.05 | -0.68 | 0.32 | -0.65 | 0.35 | 67.38 | 28.32
2019-09-16 | 11:25 | 29.6523 | 0.07 | 1.07 | -0.68 | 0.32 | -0.67 | 0.33 | 66.41 | 28.32
2019-09-16 | 11:25 | 29.7617 | 0.07 | 1.07 | -0.67 | 0.33 | -0.67 | 0.33 | 66.41 | 28.32
2019-09-16 | 11:25 | 29.8633 | 0.05 | 1.05 | -0.68 | 0.32 | -0.66 | 0.34 | 67.38 | 27.34
2019-09-16 | 11:25 | 29.9727 | 0.06 | 1.06 | -0.68 | 0.32 | -0.67 | 0.33 | 67.38 | 28.32
2019-09-16 | 11:25 | 30.0742 | 0.06 | 1.06 | -0.69 | 0.31 | -0.67 | 0.33 | 66.41 | 29.3
2019-09-16 | 11:25 | 30.1719 | 0.06 | 1.06 | -0.69 | 0.31 | -0.68 | 0.32 | 69.34 | 29.3
2019-09-16 | 11:25 | 30.2734 | 0.05 | 1.05 | -0.69 | 0.31 | -0.69 | 0.31 | 68.36 | 29.3
2019-09-16 | 11:25 | 30.3828 | -0.02 | 0.98 | -0.58 | 0.42 | -0.68 | 0.32 | 68.36 | 30.27
2019-09-16 | 11:25 | 30.4844 | -0.11 | 0.89 | -0.53 | 0.47 | -0.66 | 0.34 | 67.38 | 27.34
2019-09-16 | 11:25 | 30.582 | -0.11 | 0.89 | -0.54 | 0.46 | -0.65 | 0.35 | 67.38 | 28.32
2019-09-16 | 11:25 | 30.6836 | 0.03 | 1.03 | -0.63 | 0.37 | -0.65 | 0.35 | 70.31 | 29.3
2019-09-16 | 11:25 | 30.7812 | 0.05 | 1.05 | -0.7 | 0.3 | -0.67 | 0.33 | 68.36 | 29.3
2019-09-16 | 11:25 | 30.8945 | 0.06 | 1.06 | -0.7 | 0.3 | -0.67 | 0.33 | 70.31 | 30.27
2019-09-16 | 11:25 | 31.0039 | 0.05 | 1.05 | -0.69 | 0.31 | -0.68 | 0.32 | 68.36 | 29.3
2019-09-16 | 11:25 | 31.1016 | 0.07 | 1.07 | -0.71 | 0.29 | -0.67 | 0.33 | 68.36 | 31.25
2019-09-16 | 11:25 | 31.2031 | 0.06 | 1.06 | -0.7 | 0.3 | -0.67 | 0.33 | 68.36 | 31.25
2019-09-16 | 11:25 | 31.3008 | 0.06 | 1.06 | -0.7 | 0.3 | -0.67 | 0.33 | 70.31 | 28.32
2019-09-16 | 11:25 | 31.4023 | 0.06 | 1.06 | -0.69 | 0.31 | -0.67 | 0.33 | 67.38 | 31.25
2019-09-16 | 11:25 | 31.5117 | 0.07 | 1.07 | -0.7 | 0.3 | -0.68 | 0.32 | 69.34 | 30.27
2019-09-16 | 11:25 | 31.6133 | 0.09 | 1.09 | -0.7 | 0.3 | -0.68 | 0.32 | 68.36 | 30.27
2019-09-16 | 11:25 | 31.7109 | 0.05 | 1.05 | -0.71 | 0.29 | -0.68 | 0.32 | 68.36 | 31.25
2019-09-16 | 11:25 | 31.8125 | 0.05 | 1.05 | -0.69 | 0.31 | -0.67 | 0.33 | 68.36 | 31.25
2019-09-16 | 11:25 | 31.9219 | 0.05 | 1.05 | -0.7 | 0.3 | -0.68 | 0.32 | 68.36 | 31.25
2019-09-16 | 11:25 | 32.0234 | 0.06 | 1.06 | -0.7 | 0.3 | -0.68 | 0.32 | 68.36 | 30.27
2019-09-16 | 11:25 | 32.1211 | 0.06 | 1.06 | -0.7 | 0.3 | -0.66 | 0.34 | 68.36 | 30.27
2019-09-16 | 11:25 | 32.2344 | 0.07 | 1.07 | -0.69 | 0.31 | -0.68 | 0.32 | 68.36 | 31.25
2019-09-16 | 11:25 | 32.332 | 0.01 | 1.01 | -0.62 | 0.38 | -0.67 | 0.33 | 69.34 | 30.27
2019-09-16 | 11:25 | 32.4336 | -0.1 | 0.9 | -0.55 | 0.45 | -0.64 | 0.36 | 68.36 | 30.27
2019-09-16 | 11:25 | 32.5312 | -0.1 | 0.9 | -0.54 | 0.46 | -0.63 | 0.37 | 69.34 | 31.25
2019-09-16 | 11:25 | 32.6445 | -0.11 | 0.89 | -0.55 | 0.45 | -0.63 | 0.37 | 71.29 | 31.25
2019-09-16 | 11:25 | 32.7422 | 0.04 | 1.04 | -0.72 | 0.28 | -0.65 | 0.35 | 68.36 | 29.3
2019-09-16 | 11:25 | 32.8438 | 0.05 | 1.05 | -0.71 | 0.29 | -0.65 | 0.35 | 68.36 | 31.25
2019-09-16 | 11:25 | 32.9414 | 0.04 | 1.04 | -0.71 | 0.29 | -0.66 | 0.34 | 70.31 | 31.25
2019-09-16 | 11:25 | 33.0508 | 0.05 | 1.05 | -0.7 | 0.3 | -0.64 | 0.36 | 68.36 | 31.25
2019-09-16 | 11:25 | 33.1523 | 0.06 | 1.06 | -0.69 | 0.31 | -0.66 | 0.34 | 69.34 | 31.25
2019-09-16 | 11:25 | 33.2539 | 0.07 | 1.07 | -0.69 | 0.31 | -0.66 | 0.34 | 68.36 | 31.25
2019-09-16 | 11:25 | 33.3633 | 0.07 | 1.07 | -0.69 | 0.31 | -0.66 | 0.34 | 70.31 | 31.25
2019-09-16 | 11:25 | 33.4609 | 0.07 | 1.07 | -0.69 | 0.31 | -0.67 | 0.33 | 68.36 | 29.3
2019-09-16 | 11:25 | 33.5625 | 0.06 | 1.06 | -0.7 | 0.3 | -0.67 | 0.33 | 69.34 | 31.25
2019-09-16 | 11:25 | 33.6641 | 0.07 | 1.07 | -0.69 | 0.31 | -0.68 | 0.32 | 69.34 | 31.25
2019-09-16 | 11:25 | 33.7734 | 0.05 | 1.05 | -0.69 | 0.31 | -0.68 | 0.32 | 67.38 | 29.3
2019-09-16 | 11:25 | 33.8711 | 0.05 | 1.05 | -0.7 | 0.3 | -0.68 | 0.32 | 68.36 | 32.23
2019-09-16 | 11:25 | 33.9727 | 0.06 | 1.06 | -0.7 | 0.3 | -0.68 | 0.32 | 69.34 | 31.25
2019-09-16 | 11:25 | 34.0742 | 0.06 | 1.06 | -0.7 | 0.3 | -0.68 | 0.32 | 67.38 | 31.25
2019-09-16 | 11:25 | 34.1836 | 0.07 | 1.07 | -0.71 | 0.29 | -0.68 | 0.32 | 67.38 | 26.37
2019-09-16 | 11:25 | 34.2812 | 0.04 | 1.04 | -0.71 | 0.29 | -0.68 | 0.32 | 67.38 | 31.25
2019-09-16 | 11:25 | 34.3945 | -0.03 | 0.97 | -0.61 | 0.39 | -0.69 | 0.31 | 69.34 | 33.2
2019-09-16 | 11:25 | 34.4922 | -0.09 | 0.91 | -0.54 | 0.46 | -0.66 | 0.34 | 70.31 | 32.23
2019-09-16 | 11:25 | 34.5938 | -0.11 | 0.89 | -0.54 | 0.46 | -0.65 | 0.35 | 70.31 | 33.2
2019-09-16 | 11:25 | 34.6914 | 0.03 | 1.03 | -0.65 | 0.35 | -0.64 | 0.36 | 69.34 | 33.2
2019-09-16 | 11:25 | 34.793 | 0.06 | 1.06 | -0.7 | 0.3 | -0.67 | 0.33 | 70.31 | 32.23
2019-09-16 | 11:25 | 34.9023 | 0.06 | 1.06 | -0.71 | 0.29 | -0.68 | 0.32 | 70.31 | 31.25
2019-09-16 | 11:25 | 35.0039 | 0.05 | 1.05 | -0.71 | 0.29 | -0.68 | 0.32 | 69.34 | 31.25
2019-09-16 | 11:25 | 35.1016 | 0.04 | 1.04 | -0.72 | 0.28 | -0.69 | 0.31 | 69.34 | 33.2
2019-09-16 | 11:25 | 35.2109 | 0.04 | 1.04 | -0.72 | 0.28 | -0.68 | 0.32 | 70.31 | 31.25
2019-09-16 | 11:25 | 35.3125 | 0.05 | 1.05 | -0.72 | 0.28 | -0.69 | 0.31 | 69.34 | 32.23
2019-09-16 | 11:25 | 35.4141 | 0.06 | 1.06 | -0.72 | 0.28 | -0.69 | 0.31 | 67.38 | 31.25
2019-09-16 | 11:25 | 35.5117 | 0.05 | 1.05 | -0.72 | 0.28 | -0.69 | 0.31 | 67.38 | 30.27
2019-09-16 | 11:25 | 35.6133 | 0.06 | 1.06 | -0.73 | 0.27 | -0.7 | 0.3 | 68.36 | 29.3
2019-09-16 | 11:25 | 35.7227 | 0.06 | 1.06 | -0.72 | 0.28 | -0.7 | 0.3 | 68.36 | 28.32
2019-09-16 | 11:25 | 35.8242 | 0.05 | 1.05 | -0.73 | 0.27 | -0.68 | 0.32 | 70.31 | 34.18
2019-09-16 | 11:25 | 35.9336 | 0.08 | 1.08 | -0.72 | 0.28 | -0.7 | 0.3 | 69.34 | 32.23
2019-09-16 | 11:25 | 36.0312 | 0.06 | 1.06 | -0.72 | 0.28 | -0.7 | 0.3 | 69.34 | 32.23
2019-09-16 | 11:25 | 36.1328 | 0.05 | 1.05 | -0.73 | 0.27 | -0.69 | 0.31 | 70.31 | 32.23
2019-09-16 | 11:25 | 36.2344 | 0.05 | 1.05 | -0.71 | 0.29 | -0.69 | 0.31 | 69.34 | 32.23
2019-09-16 | 11:25 | 36.3438 | 0.02 | 1.02 | -0.65 | 0.35 | -0.69 | 0.31 | 69.34 | 32.23
2019-09-16 | 11:25 | 36.4414 | -0.08 | 0.92 | -0.56 | 0.44 | -0.67 | 0.33 | 69.34 | 32.23
2019-09-16 | 11:25 | 36.543 | -0.12 | 0.88 | -0.56 | 0.44 | -0.65 | 0.35 | 69.34 | 32.23
2019-09-16 | 11:25 | 36.6445 | -0.11 | 0.89 | -0.55 | 0.45 | -0.64 | 0.36 | 67.38 | 29.3
2019-09-16 | 11:25 | 36.7422 | 0.04 | 1.04 | -0.75 | 0.25 | -0.66 | 0.34 | 69.34 | 33.2
2019-09-16 | 11:25 | 36.8516 | 0.06 | 1.06 | -0.75 | 0.25 | -0.68 | 0.32 | 69.34 | 32.23
2019-09-16 | 11:25 | 36.9531 | 0.04 | 1.04 | -0.76 | 0.24 | -0.68 | 0.32 | 69.34 | 32.23
2019-09-16 | 11:25 | 37.0625 | 0.06 | 1.06 | -0.75 | 0.25 | -0.67 | 0.33 | 69.34 | 32.23
2019-09-16 | 11:25 | 37.1641 | 0.06 | 1.06 | -0.75 | 0.25 | -0.68 | 0.32 | 69.34 | 33.2
2019-09-16 | 11:25 | 37.2617 | 0.05 | 1.05 | -0.74 | 0.26 | -0.68 | 0.32 | 70.31 | 32.23
2019-09-16 | 11:25 | 37.3633 | 0.05 | 1.05 | -0.75 | 0.25 | -0.68 | 0.32 | 70.31 | 32.23
2019-09-16 | 11:25 | 37.4727 | 0.06 | 1.06 | -0.75 | 0.25 | -0.68 | 0.32 | 70.31 | 33.2
2019-09-16 | 11:25 | 37.5742 | 0.05 | 1.05 | -0.75 | 0.25 | -0.69 | 0.31 | 69.34 | 34.18
2019-09-16 | 11:25 | 37.6719 | 0.06 | 1.06 | -0.75 | 0.25 | -0.67 | 0.33 | 68.36 | 33.2
2019-09-16 | 11:25 | 37.7734 | 0.05 | 1.05 | -0.75 | 0.25 | -0.7 | 0.3 | 70.31 | 27.34
2019-09-16 | 11:25 | 37.8828 | 0.06 | 1.06 | -0.74 | 0.26 | -0.7 | 0.3 | 69.34 | 31.25
2019-09-16 | 11:25 | 37.9844 | 0.07 | 1.07 | -0.73 | 0.27 | -0.69 | 0.31 | 69.34 | 32.23
2019-09-16 | 11:25 | 38.082 | 0.06 | 1.06 | -0.74 | 0.26 | -0.69 | 0.31 | 71.29 | 32.23
2019-09-16 | 11:25 | 38.1914 | 0.05 | 1.05 | -0.73 | 0.27 | -0.7 | 0.3 | 69.34 | 32.23
2019-09-16 | 11:25 | 38.293 | 0.05 | 1.05 | -0.72 | 0.28 | -0.67 | 0.33 | 71.29 | 33.2
2019-09-16 | 11:25 | 38.3945 | -0.03 | 0.97 | -0.63 | 0.37 | -0.68 | 0.32 | 70.31 | 33.2
2019-09-16 | 11:25 | 38.4922 | -0.11 | 0.89 | -0.56 | 0.44 | -0.67 | 0.33 | 72.27 | 33.2
2019-09-16 | 11:25 | 38.6016 | -0.11 | 0.89 | -0.55 | 0.45 | -0.66 | 0.34 | 70.31 | 31.25
2019-09-16 | 11:25 | 38.7031 | 0.03 | 1.03 | -0.72 | 0.28 | -0.67 | 0.33 | 69.34 | 32.23
2019-09-16 | 11:25 | 38.8008 | 0.04 | 1.04 | -0.78 | 0.22 | -0.69 | 0.31 | 69.34 | 33.2
2019-09-16 | 11:25 | 38.9023 | 0.07 | 1.07 | -0.79 | 0.21 | -0.69 | 0.31 | 70.31 | 31.25
2019-09-16 | 11:25 | 39.0117 | 0.06 | 1.06 | -0.79 | 0.21 | -0.69 | 0.31 | 69.34 | 32.23
2019-09-16 | 11:25 | 39.1133 | 0.06 | 1.06 | -0.79 | 0.21 | -0.7 | 0.3 | 69.34 | 33.2
2019-09-16 | 11:25 | 39.2109 | 0.04 | 1.04 | -0.79 | 0.21 | -0.69 | 0.31 | 71.29 | 32.23
2019-09-16 | 11:25 | 39.3125 | 0.05 | 1.05 | -0.79 | 0.21 | -0.71 | 0.29 | 69.34 | 30.27
2019-09-16 | 11:25 | 39.4219 | 0.06 | 1.06 | -0.78 | 0.22 | -0.7 | 0.3 | 71.29 | 32.23
2019-09-16 | 11:25 | 39.5234 | 0.06 | 1.06 | -0.78 | 0.22 | -0.7 | 0.3 | 70.31 | 33.2
2019-09-16 | 11:25 | 39.6211 | 0.07 | 1.07 | -0.78 | 0.22 | -0.72 | 0.28 | 70.31 | 34.18
2019-09-16 | 11:25 | 39.7344 | 0.05 | 1.05 | -0.77 | 0.23 | -0.7 | 0.3 | 71.29 | 32.23
2019-09-16 | 11:25 | 39.832 | 0.07 | 1.07 | -0.77 | 0.23 | -0.71 | 0.29 | 70.31 | 33.2
2019-09-16 | 11:25 | 39.9336 | 0.04 | 1.04 | -0.76 | 0.24 | -0.7 | 0.3 | 69.34 | 32.23
2019-09-16 | 11:25 | 40.043 | 0.06 | 1.06 | -0.78 | 0.22 | -0.7 | 0.3 | 69.34 | 31.25
2019-09-16 | 11:25 | 40.1445 | 0.07 | 1.07 | -0.77 | 0.23 | -0.71 | 0.29 | 70.31 | 31.25
2019-09-16 | 11:25 | 40.2422 | 0.06 | 1.06 | -0.77 | 0.23 | -0.71 | 0.29 | 69.34 | 32.23
2019-09-16 | 11:25 | 40.3438 | 0.01 | 1.01 | -0.71 | 0.29 | -0.69 | 0.31 | 71.29 | 33.2
2019-09-16 | 11:25 | 40.4531 | -0.1 | 0.9 | -0.53 | 0.47 | -0.68 | 0.32 | 70.31 | 34.18
2019-09-16 | 11:25 | 40.5508 | -0.1 | 0.9 | -0.64 | 0.36 | -0.67 | 0.33 | 70.31 | 32.23
2019-09-16 | 11:25 | 40.6523 | -0.11 | 0.89 | -0.73 | 0.27 | -0.66 | 0.34 | 71.29 | 33.2
2019-09-16 | 11:25 | 40.7617 | 0.04 | 1.04 | -0.9 | 0.1 | -0.68 | 0.32 | 69.34 | 27.34
2019-09-16 | 11:25 | 40.8633 | 0.05 | 1.05 | -0.88 | 0.12 | -0.68 | 0.32 | 70.31 | 32.23
2019-09-16 | 11:25 | 40.9609 | 0.04 | 1.04 | -0.87 | 0.13 | -0.69 | 0.31 | 68.36 | 32.23
2019-09-16 | 11:25 | 41.0625 | 0.05 | 1.05 | -0.86 | 0.14 | -0.69 | 0.31 | 71.29 | 33.2
2019-09-16 | 11:25 | 41.1641 | 0.06 | 1.06 | -0.82 | 0.18 | -0.69 | 0.31 | 70.31 | 32.23
2019-09-16 | 11:25 | 41.2734 | 0.07 | 1.07 | -0.82 | 0.18 | -0.7 | 0.3 | 69.34 | 32.23
2019-09-16 | 11:25 | 41.3711 | 0.07 | 1.07 | -0.81 | 0.19 | -0.7 | 0.3 | 69.34 | 32.23
2019-09-16 | 11:25 | 41.4727 | 0.08 | 1.08 | -0.81 | 0.19 | -0.7 | 0.3 | 71.29 | 30.27
2019-09-16 | 11:25 | 41.5742 | 0.07 | 1.07 | -0.8 | 0.2 | -0.71 | 0.29 | 69.34 | 31.25
2019-09-16 | 11:25 | 41.6836 | 0.06 | 1.06 | -0.79 | 0.21 | -0.71 | 0.29 | 70.31 | 33.2
2019-09-16 | 11:25 | 41.7812 | 0.05 | 1.05 | -0.79 | 0.21 | -0.71 | 0.29 | 71.29 | 32.23
2019-09-16 | 11:25 | 41.8945 | 0.06 | 1.06 | -0.79 | 0.21 | -0.71 | 0.29 | 70.31 | 32.23
2019-09-16 | 11:25 | 41.9922 | 0.06 | 1.06 | -0.79 | 0.21 | -0.72 | 0.28 | 70.31 | 32.23
2019-09-16 | 11:25 | 42.0938 | 0.04 | 1.04 | -0.79 | 0.21 | -0.71 | 0.29 | 70.31 | 31.25
2019-09-16 | 11:25 | 42.1914 | 0.06 | 1.06 | -0.79 | 0.21 | -0.71 | 0.29 | 70.31 | 31.25
2019-09-16 | 11:25 | 42.3008 | 0.07 | 1.07 | -0.79 | 0.21 | -0.7 | 0.3 | 70.31 | 30.27
2019-09-16 | 11:25 | 42.4023 | -0.06 | 0.94 | -0.67 | 0.33 | -0.7 | 0.3 | 70.31 | 32.23
2019-09-16 | 11:25 | 42.5039 | -0.09 | 0.91 | -0.66 | 0.34 | -0.68 | 0.32 | 71.29 | 32.23
2019-09-16 | 11:26 | 42.6016 | -0.11 | 0.89 | -0.71 | 0.29 | -0.69 | 0.31 | 70.31 | 32.23
2019-09-16 | 11:26 | 42.7031 | 0.03 | 1.03 | -0.85 | 0.15 | -0.68 | 0.32 | 70.31 | 32.23
2019-09-16 | 11:26 | 42.8125 | 0.04 | 1.04 | -0.87 | 0.13 | -0.69 | 0.31 | 69.34 | 32.23
2019-09-16 | 11:26 | 42.9141 | 0.04 | 1.04 | -0.85 | 0.15 | -0.69 | 0.31 | 69.34 | 31.25
2019-09-16 | 11:26 | 43.0234 | 0.07 | 1.07 | -0.83 | 0.17 | -0.7 | 0.3 | 68.36 | 31.25
2019-09-16 | 11:26 | 43.1211 | 0.06 | 1.06 | -0.82 | 0.18 | -0.7 | 0.3 | 70.31 | 32.23
2019-09-16 | 11:26 | 43.2227 | 0.06 | 1.06 | -0.82 | 0.18 | -0.71 | 0.29 | 69.34 | 32.23
2019-09-16 | 11:26 | 43.3242 | 0.07 | 1.07 | -0.81 | 0.19 | -0.71 | 0.29 | 69.34 | 31.25
2019-09-16 | 11:26 | 43.4336 | 0.05 | 1.05 | -0.8 | 0.2 | -0.72 | 0.28 | 69.34 | 31.25
2019-09-16 | 11:26 | 43.5312 | 0.06 | 1.06 | -0.8 | 0.2 | -0.7 | 0.3 | 69.34 | 32.23
2019-09-16 | 11:26 | 43.6328 | 0.05 | 1.05 | -0.8 | 0.2 | -0.71 | 0.29 | 70.31 | 31.25
2019-09-16 | 11:26 | 43.7344 | 0.06 | 1.06 | -0.79 | 0.21 | -0.71 | 0.29 | 69.34 | 30.27
2019-09-16 | 11:26 | 43.832 | 0.06 | 1.06 | -0.79 | 0.21 | -0.71 | 0.29 | 70.31 | 32.23
2019-09-16 | 11:26 | 43.9414 | 0.07 | 1.07 | -0.79 | 0.21 | -0.73 | 0.27 | 70.31 | 32.23
2019-09-16 | 11:26 | 44.043 | 0.06 | 1.06 | -0.79 | 0.21 | -0.71 | 0.29 | 69.34 | 31.25
2019-09-16 | 11:26 | 44.1445 | 0.06 | 1.06 | -0.78 | 0.22 | -0.71 | 0.29 | 70.31 | 31.25
2019-09-16 | 11:26 | 44.2539 | 0.07 | 1.07 | -0.79 | 0.21 | -0.71 | 0.29 | 69.34 | 32.23
2019-09-16 | 11:26 | 44.3516 | 0.03 | 1.03 | -0.74 | 0.26 | -0.7 | 0.3 | 70.31 | 31.25
2019-09-16 | 11:26 | 44.4531 | -0.07 | 0.93 | -0.65 | 0.35 | -0.7 | 0.3 | 70.31 | 29.3
2019-09-16 | 11:26 | 44.5625 | -0.1 | 0.9 | -0.65 | 0.35 | -0.69 | 0.31 | 71.29 | 31.25
2019-09-16 | 11:26 | 44.6641 | -0.12 | 0.88 | -0.69 | 0.31 | -0.67 | 0.33 | 70.31 | 33.2
2019-09-16 | 11:26 | 44.7617 | 0.05 | 1.05 | -0.86 | 0.14 | -0.7 | 0.3 | 69.34 | 31.25
2019-09-16 | 11:26 | 44.8633 | 0.05 | 1.05 | -0.85 | 0.15 | -0.7 | 0.3 | 70.31 | 31.25
2019-09-16 | 11:26 | 44.9727 | 0.04 | 1.04 | -0.85 | 0.15 | -0.7 | 0.3 | 70.31 | 31.25
2019-09-16 | 11:26 | 45.0742 | 0.07 | 1.07 | -0.82 | 0.18 | -0.7 | 0.3 | 69.34 | 31.25
2019-09-16 | 11:26 | 45.1719 | 0.06 | 1.06 | -0.82 | 0.18 | -0.71 | 0.29 | 69.34 | 30.27
2019-09-16 | 11:26 | 45.2734 | 0.08 | 1.08 | -0.81 | 0.19 | -0.71 | 0.29 | 70.31 | 30.27
2019-09-16 | 11:26 | 45.3828 | 0.07 | 1.07 | -0.8 | 0.2 | -0.71 | 0.29 | 70.31 | 31.25
2019-09-16 | 11:26 | 45.4844 | 0.05 | 1.05 | -0.8 | 0.2 | -0.72 | 0.28 | 70.31 | 30.27
2019-09-16 | 11:26 | 45.582 | 0.06 | 1.06 | -0.79 | 0.21 | -0.71 | 0.29 | 70.31 | 31.25
2019-09-16 | 11:26 | 45.6914 | 0.06 | 1.06 | -0.79 | 0.21 | -0.71 | 0.29 | 69.34 | 30.27
2019-09-16 | 11:26 | 45.793 | 0.07 | 1.07 | -0.79 | 0.21 | -0.71 | 0.29 | 69.34 | 31.25
2019-09-16 | 11:26 | 45.8945 | 0.06 | 1.06 | -0.79 | 0.21 | -0.72 | 0.28 | 71.29 | 32.23
2019-09-16 | 11:26 | 45.9922 | 0.07 | 1.07 | -0.79 | 0.21 | -0.71 | 0.29 | 70.31 | 29.3
2019-09-16 | 11:26 | 46.1016 | 0.05 | 1.05 | -0.79 | 0.21 | -0.72 | 0.28 | 73.24 | 32.23
2019-09-16 | 11:26 | 46.2031 | 0.04 | 1.04 | -0.79 | 0.21 | -0.73 | 0.27 | 69.34 | 31.25
2019-09-16 | 11:26 | 46.3008 | 0.07 | 1.07 | -0.78 | 0.22 | -0.72 | 0.28 | 70.31 | 32.23
2019-09-16 | 11:26 | 46.4141 | -0.06 | 0.94 | -0.66 | 0.34 | -0.7 | 0.3 | 70.31 | 30.27
2019-09-16 | 11:26 | 46.5117 | -0.11 | 0.89 | -0.68 | 0.32 | -0.69 | 0.31 | 70.31 | 31.25
2019-09-16 | 11:26 | 46.6133 | -0.1 | 0.9 | -0.73 | 0.27 | -0.66 | 0.34 | 71.29 | 30.27
2019-09-16 | 11:26 | 46.7109 | 0.02 | 1.02 | -0.88 | 0.12 | -0.68 | 0.32 | 69.34 | 29.3
2019-09-16 | 11:26 | 46.8242 | 0.04 | 1.04 | -0.9 | 0.1 | -0.7 | 0.3 | 69.34 | 31.25
2019-09-16 | 11:26 | 46.9219 | 0.05 | 1.05 | -0.87 | 0.13 | -0.7 | 0.3 | 69.34 | 30.27
2019-09-16 | 11:26 | 47.0234 | 0.06 | 1.06 | -0.86 | 0.14 | -0.7 | 0.3 | 71.29 | 30.27
2019-09-16 | 11:26 | 47.1328 | 0.05 | 1.05 | -0.85 | 0.15 | -0.71 | 0.29 | 71.29 | 30.27
2019-09-16 | 11:26 | 47.2344 | 0.05 | 1.05 | -0.84 | 0.16 | -0.7 | 0.3 | 69.34 | 30.27
2019-09-16 | 11:26 | 47.332 | 0.06 | 1.06 | -0.82 | 0.18 | -0.71 | 0.29 | 71.29 | 31.25
2019-09-16 | 11:26 | 47.4336 | 0.05 | 1.05 | -0.82 | 0.18 | -0.72 | 0.28 | 70.31 | 29.3
2019-09-16 | 11:26 | 47.543 | 0.04 | 1.04 | -0.82 | 0.18 | -0.72 | 0.28 | 71.29 | 30.27
2019-09-16 | 11:26 | 47.6445 | 0.07 | 1.07 | -0.82 | 0.18 | -0.72 | 0.28 | 70.31 | 31.25
2019-09-16 | 11:26 | 47.7422 | 0.06 | 1.06 | -0.81 | 0.19 | -0.72 | 0.28 | 70.31 | 30.27
2019-09-16 | 11:26 | 47.8516 | 0.06 | 1.06 | -0.81 | 0.19 | -0.73 | 0.27 | 71.29 | 31.25
2019-09-16 | 11:26 | 47.9531 | 0.05 | 1.05 | -0.81 | 0.19 | -0.74 | 0.26 | 70.31 | 30.27
2019-09-16 | 11:26 | 48.0508 | 0.04 | 1.04 | -0.81 | 0.19 | -0.74 | 0.26 | 70.31 | 30.27
2019-09-16 | 11:26 | 48.1523 | 0.05 | 1.05 | -0.82 | 0.18 | -0.73 | 0.27 | 70.31 | 28.32
2019-09-16 | 11:26 | 48.2539 | 0.05 | 1.05 | -0.82 | 0.18 | -0.74 | 0.26 | 69.34 | 31.25
2019-09-16 | 11:26 | 48.3633 | 0.06 | 1.06 | -0.79 | 0.21 | -0.73 | 0.27 | 70.31 | 32.23
2019-09-16 | 11:26 | 48.4609 | -0.06 | 0.94 | -0.68 | 0.32 | -0.73 | 0.27 | 70.31 | 31.25
2019-09-16 | 11:26 | 48.5625 | -0.1 | 0.9 | -0.66 | 0.34 | -0.71 | 0.29 | 70.31 | 30.27
2019-09-16 | 11:26 | 48.6719 | -0.12 | 0.88 | -0.71 | 0.29 | -0.71 | 0.29 | 70.31 | 31.25
2019-09-16 | 11:26 | 48.7734 | 0.04 | 1.04 | -0.89 | 0.11 | -0.72 | 0.28 | 69.34 | 30.27
2019-09-16 | 11:26 | 48.8711 | 0.04 | 1.04 | -0.88 | 0.12 | -0.72 | 0.28 | 69.34 | 30.27
2019-09-16 | 11:26 | 48.9844 | 0.04 | 1.04 | -0.86 | 0.14 | -0.72 | 0.28 | 70.31 | 30.27
2019-09-16 | 11:26 | 49.082 | 0.05 | 1.05 | -0.86 | 0.14 | -0.72 | 0.28 | 69.34 | 30.27
2019-09-16 | 11:26 | 49.1836 | 0.06 | 1.06 | -0.84 | 0.16 | -0.73 | 0.27 | 69.34 | 30.27
2019-09-16 | 11:26 | 49.2812 | 0.06 | 1.06 | -0.83 | 0.17 | -0.72 | 0.28 | 69.34 | 30.27
2019-09-16 | 11:26 | 49.3945 | 0.06 | 1.06 | -0.83 | 0.17 | -0.72 | 0.28 | 71.29 | 30.27
2019-09-16 | 11:26 | 49.4922 | 0.06 | 1.06 | -0.83 | 0.17 | -0.73 | 0.27 | 70.31 | 30.27
2019-09-16 | 11:26 | 49.5938 | 0.05 | 1.05 | -0.83 | 0.17 | -0.72 | 0.28 | 69.34 | 30.27
2019-09-16 | 11:26 | 49.6914 | 0.06 | 1.06 | -0.82 | 0.18 | -0.74 | 0.26 | 69.34 | 29.3
2019-09-16 | 11:26 | 49.8008 | 0.08 | 1.08 | -0.82 | 0.18 | -0.74 | 0.26 | 69.34 | 30.27
2019-09-16 | 11:26 | 49.9023 | 0.06 | 1.06 | -0.82 | 0.18 | -0.75 | 0.25 | 69.34 | 29.3
2019-09-16 | 11:26 | 50.0039 | 0.07 | 1.07 | -0.82 | 0.18 | -0.74 | 0.26 | 70.31 | 29.3
2019-09-16 | 11:26 | 50.1016 | 0.06 | 1.06 | -0.82 | 0.18 | -0.74 | 0.26 | 69.34 | 29.3
2019-09-16 | 11:26 | 50.2109 | 0.05 | 1.05 | -0.81 | 0.19 | -0.73 | 0.27 | 69.34 | 30.27
2019-09-16 | 11:26 | 50.3125 | 0.06 | 1.06 | -0.81 | 0.19 | -0.75 | 0.25 | 71.29 | 30.27
2019-09-16 | 11:26 | 50.4141 | -0.04 | 0.96 | -0.7 | 0.3 | -0.73 | 0.27 | 70.31 | 30.27
2019-09-16 | 11:26 | 50.5234 | -0.1 | 0.9 | -0.67 | 0.33 | -0.71 | 0.29 | 70.31 | 30.27
2019-09-16 | 11:26 | 50.6211 | -0.12 | 0.88 | -0.73 | 0.27 | -0.71 | 0.29 | 70.31 | 30.27
2019-09-16 | 11:26 | 50.7227 | 0.03 | 1.03 | -0.9 | 0.1 | -0.72 | 0.28 | 70.31 | 29.3
2019-09-16 | 11:26 | 50.8242 | 0.04 | 1.04 | -0.91 | 0.09 | -0.72 | 0.28 | 71.29 | 30.27
2019-09-16 | 11:26 | 50.9336 | 0.04 | 1.04 | -0.9 | 0.1 | -0.73 | 0.27 | 70.31 | 29.3
2019-09-16 | 11:26 | 51.0312 | 0.04 | 1.04 | -0.87 | 0.13 | -0.73 | 0.27 | 69.34 | 29.3
2019-09-16 | 11:26 | 51.1328 | 0.07 | 1.07 | -0.86 | 0.14 | -0.73 | 0.27 | 70.31 | 28.32
2019-09-16 | 11:26 | 51.2344 | 0.04 | 1.04 | -0.86 | 0.14 | -0.73 | 0.27 | 70.31 | 29.3
2019-09-16 | 11:26 | 51.3438 | 0.06 | 1.06 | -0.85 | 0.15 | -0.74 | 0.26 | 69.34 | 29.3
2019-09-16 | 11:26 | 51.4414 | 0.06 | 1.06 | -0.85 | 0.15 | -0.74 | 0.26 | 70.31 | 31.25
2019-09-16 | 11:26 | 51.543 | 0.05 | 1.05 | -0.84 | 0.16 | -0.74 | 0.26 | 70.31 | 29.3
2019-09-16 | 11:26 | 51.6523 | 0.06 | 1.06 | -0.82 | 0.18 | -0.74 | 0.26 | 70.31 | 29.3
2019-09-16 | 11:26 | 51.7539 | 0.06 | 1.06 | -0.83 | 0.17 | -0.74 | 0.26 | 70.31 | 28.32
2019-09-16 | 11:26 | 51.8516 | 0.05 | 1.05 | -0.83 | 0.17 | -0.74 | 0.26 | 69.34 | 27.34
2019-09-16 | 11:26 | 51.9531 | 0.07 | 1.07 | -0.83 | 0.17 | -0.74 | 0.26 | 70.31 | 29.3
2019-09-16 | 11:26 | 52.0625 | 0.06 | 1.06 | -0.83 | 0.17 | -0.74 | 0.26 | 69.34 | 30.27
2019-09-16 | 11:26 | 52.1641 | 0.06 | 1.06 | -0.83 | 0.17 | -0.75 | 0.25 | 69.34 | 29.3
2019-09-16 | 11:26 | 52.2617 | 0.06 | 1.06 | -0.8 | 0.2 | -0.73 | 0.27 | 71.29 | 28.32
2019-09-16 | 11:26 | 52.3633 | 0.04 | 1.04 | -0.8 | 0.2 | -0.75 | 0.25 | 70.31 | 28.32
2019-09-16 | 11:26 | 52.4727 | -0.04 | 0.96 | -0.72 | 0.28 | -0.72 | 0.28 | 69.34 | 28.32
2019-09-16 | 11:26 | 52.5742 | -0.1 | 0.9 | -0.71 | 0.29 | -0.72 | 0.28 | 71.29 | 28.32
2019-09-16 | 11:26 | 52.6719 | -0.13 | 0.87 | -0.76 | 0.24 | -0.71 | 0.29 | 72.27 | 30.27
2019-09-16 | 11:26 | 52.7812 | 0.04 | 1.04 | -0.92 | 0.08 | -0.72 | 0.28 | 70.31 | 27.34
2019-09-16 | 11:26 | 52.8828 | 0.04 | 1.04 | -0.91 | 0.09 | -0.72 | 0.28 | 69.34 | 29.3
2019-09-16 | 11:26 | 52.9844 | 0.07 | 1.07 | -0.88 | 0.12 | -0.73 | 0.27 | 69.34 | 28.32
2019-09-16 | 11:26 | 53.082 | 0.07 | 1.07 | -0.87 | 0.13 | -0.73 | 0.27 | 69.34 | 28.32
2019-09-16 | 11:26 | 53.1914 | 0.06 | 1.06 | -0.86 | 0.14 | -0.73 | 0.27 | 69.34 | 28.32
2019-09-16 | 11:26 | 53.293 | 0.08 | 1.08 | -0.85 | 0.15 | -0.72 | 0.28 | 69.34 | 26.37
2019-09-16 | 11:26 | 53.3945 | 0.06 | 1.06 | -0.84 | 0.16 | -0.74 | 0.26 | 69.34 | 27.34
2019-09-16 | 11:26 | 53.4922 | 0.04 | 1.04 | -0.83 | 0.17 | -0.74 | 0.26 | 69.34 | 28.32
2019-09-16 | 11:26 | 53.6016 | 0.06 | 1.06 | -0.84 | 0.16 | -0.74 | 0.26 | 69.34 | 27.34
2019-09-16 | 11:26 | 53.7031 | 0.06 | 1.06 | -0.82 | 0.18 | -0.76 | 0.24 | 69.34 | 28.32
2019-09-16 | 11:26 | 53.8008 | 0.07 | 1.07 | -0.82 | 0.18 | -0.74 | 0.26 | 70.31 | 30.27
2019-09-16 | 11:26 | 53.9141 | 0.04 | 1.04 | -0.82 | 0.18 | -0.74 | 0.26 | 71.29 | 28.32
2019-09-16 | 11:26 | 54.0117 | 0.06 | 1.06 | -0.82 | 0.18 | -0.74 | 0.26 | 70.31 | 29.3
2019-09-16 | 11:26 | 54.1133 | 0.07 | 1.07 | -0.82 | 0.18 | -0.75 | 0.25 | 69.34 | 28.32
2019-09-16 | 11:26 | 54.2227 | 0.06 | 1.06 | -0.82 | 0.18 | -0.75 | 0.25 | 69.34 | 28.32
2019-09-16 | 11:26 | 54.3242 | 0.06 | 1.06 | -0.81 | 0.19 | -0.75 | 0.25 | 69.34 | 28.32
2019-09-16 | 11:26 | 54.4219 | 0.01 | 1.01 | -0.76 | 0.24 | -0.72 | 0.28 | 69.34 | 28.32
2019-09-16 | 11:26 | 54.5234 | -0.1 | 0.9 | -0.73 | 0.27 | -0.72 | 0.28 | 71.29 | 29.3
2019-09-16 | 11:26 | 54.6211 | -0.11 | 0.89 | -0.78 | 0.22 | -0.72 | 0.28 | 69.34 | 28.32
2019-09-16 | 11:26 | 54.7344 | 0.03 | 1.03 | -0.9 | 0.1 | -0.7 | 0.3 | 71.29 | 29.3
2019-09-16 | 11:26 | 54.832 | 0.04 | 1.04 | -0.91 | 0.09 | -0.72 | 0.28 | 69.34 | 26.37
2019-09-16 | 11:26 | 54.9336 | 0.06 | 1.06 | -0.87 | 0.13 | -0.73 | 0.27 | 69.34 | 27.34
2019-09-16 | 11:26 | 55.043 | 0.04 | 1.04 | -0.87 | 0.13 | -0.74 | 0.26 | 69.34 | 28.32
2019-09-16 | 11:26 | 55.1445 | 0.04 | 1.04 | -0.87 | 0.13 | -0.72 | 0.28 | 70.31 | 28.32
2019-09-16 | 11:26 | 55.2422 | 0.06 | 1.06 | -0.84 | 0.16 | -0.72 | 0.28 | 69.34 | 28.32
2019-09-16 | 11:26 | 55.3516 | 0.05 | 1.05 | -0.82 | 0.18 | -0.74 | 0.26 | 71.29 | 28.32
2019-09-16 | 11:26 | 55.4531 | 0.06 | 1.06 | -0.84 | 0.16 | -0.73 | 0.27 | 69.34 | 27.34
2019-09-16 | 11:26 | 55.5508 | 0.05 | 1.05 | -0.82 | 0.18 | -0.74 | 0.26 | 69.34 | 26.37
2019-09-16 | 11:26 | 55.6523 | 0.06 | 1.06 | -0.82 | 0.18 | -0.73 | 0.27 | 70.31 | 28.32
2019-09-16 | 11:26 | 55.7617 | 0.08 | 1.08 | -0.83 | 0.17 | -0.74 | 0.26 | 69.34 | 27.34
2019-09-16 | 11:26 | 55.8633 | 0.04 | 1.04 | -0.83 | 0.17 | -0.74 | 0.26 | 70.31 | 28.32
2019-09-16 | 11:26 | 55.9609 | 0.07 | 1.07 | -0.82 | 0.18 | -0.74 | 0.26 | 69.34 | 29.3
2019-09-16 | 11:26 | 56.0625 | 0.06 | 1.06 | -0.83 | 0.17 | -0.75 | 0.25 | 69.34 | 28.32
2019-09-16 | 11:26 | 56.1641 | 0.06 | 1.06 | -0.81 | 0.19 | -0.75 | 0.25 | 68.36 | 28.32
2019-09-16 | 11:26 | 56.2734 | 0.04 | 1.04 | -0.81 | 0.19 | -0.74 | 0.26 | 69.34 | 26.37
2019-09-16 | 11:26 | 56.3711 | 0.03 | 1.03 | -0.79 | 0.21 | -0.74 | 0.26 | 69.34 | 29.3
2019-09-16 | 11:26 | 56.4844 | -0.08 | 0.92 | -0.7 | 0.3 | -0.71 | 0.29 | 69.34 | 28.32
2019-09-16 | 11:26 | 56.582 | -0.13 | 0.87 | -0.76 | 0.24 | -0.72 | 0.28 | 71.29 | 28.32
2019-09-16 | 11:26 | 56.6836 | -0.09 | 0.91 | 0.15 |  | -0.71 | 0.29 | 70.31 | 28.32 | Anomolous HE pressure not used in analysis
2019-09-16 | 11:26 | 56.7812 | 0.04 | 1.04 | -0.93 | 0.07 | -0.72 | 0.28 | 71.29 | 28.32
2019-09-16 | 11:26 | 56.8945 | 0.04 | 1.04 | -0.9 | 0.1 | -0.73 | 0.27 | 69.34 | 27.34
2019-09-16 | 11:26 | 56.9922 | 0.05 | 1.05 | -0.88 | 0.12 | -0.74 | 0.26 | 68.36 | 27.34
2019-09-16 | 11:26 | 57.0938 | 0.05 | 1.05 | -0.87 | 0.13 | -0.75 | 0.25 | 67.38 | 27.34
2019-09-16 | 11:26 | 57.2031 | 0.05 | 1.05 | -0.87 | 0.13 | -0.73 | 0.27 | 70.31 | 27.34
2019-09-16 | 11:26 | 57.293 | 0.06 | 1.06 | -0.86 | 0.14 | -0.75 | 0.25 | 68.36 | 27.34
2019-09-16 | 11:26 | 57.4023 | 0.05 | 1.05 | -0.84 | 0.16 | -0.75 | 0.25 | 68.36 | 27.34
2019-09-16 | 11:26 | 57.5039 | 0.06 | 1.06 | -0.84 | 0.16 | -0.76 | 0.24 | 69.34 | 29.3
2019-09-16 | 11:26 | 57.6133 | 0.06 | 1.06 | -0.85 | 0.15 | -0.75 | 0.25 | 69.34 | 27.34
2019-09-16 | 11:26 | 57.7109 | 0.05 | 1.05 | -0.86 | 0.14 | -0.76 | 0.24 | 69.34 | 27.34
2019-09-16 | 11:26 | 57.8125 | 0.06 | 1.06 | -0.85 | 0.15 | -0.75 | 0.25 | 65.43 | 28.32
2019-09-16 | 11:26 | 57.9141 | 0.07 | 1.07 | -0.84 | 0.16 | -0.76 | 0.24 | 69.34 | 27.34
2019-09-16 | 11:26 | 58.0234 | 0.06 | 1.06 | -0.83 | 0.17 | -0.76 | 0.24 | 69.34 | 28.32
2019-09-16 | 11:26 | 58.1211 | 0.05 | 1.05 | -0.84 | 0.16 | -0.76 | 0.24 | 70.31 | 27.34
2019-09-16 | 11:26 | 58.2227 | 0.07 | 1.07 | -0.83 | 0.17 | -0.75 | 0.25 | 69.34 | 27.34
2019-09-16 | 11:26 | 58.3242 | 0.08 | 1.08 | -0.85 | 0.15 | -0.76 | 0.24 | 69.34 | 27.34
2019-09-16 | 11:26 | 58.4336 | -0.05 | 0.95 | -0.75 | 0.25 | -0.75 | 0.25 | 69.34 | 27.34
2019-09-16 | 11:26 | 58.5312 | -0.13 | 0.87 | -0.73 | 0.27 | -0.73 | 0.27 | 71.29 | 27.34
2019-09-16 | 11:26 | 58.6328 | -0.12 | 0.88 | -0.75 | 0.25 | -0.73 | 0.27 | 69.34 | 27.34
2019-09-16 | 11:26 | 58.7422 | 0.04 | 1.04 | -0.91 | 0.09 | -0.73 | 0.27 | 69.34 | 27.34
2019-09-16 | 11:26 | 58.8438 | 0.04 | 1.04 | -0.91 | 0.09 | -0.74 | 0.26 | 69.34 | 27.34
2019-09-16 | 11:26 | 58.9414 | 0.05 | 1.05 | -0.9 | 0.1 | -0.73 | 0.27 | 69.34 | 28.32
2019-09-16 | 11:26 | 59.043 | 0.05 | 1.05 | -0.87 | 0.13 | -0.74 | 0.26 | 69.34 | 27.34
2019-09-16 | 11:26 | 59.1523 | 0.04 | 1.04 | -0.88 | 0.12 | -0.74 | 0.26 | 69.34 | 27.34
2019-09-16 | 11:26 | 59.2539 | 0.08 | 1.08 | -0.87 | 0.13 | -0.74 | 0.26 | 68.36 | 26.37
2019-09-16 | 11:26 | 59.3516 | 0.07 | 1.07 | -0.86 | 0.14 | -0.73 | 0.27 | 69.34 | 27.34
2019-09-16 | 11:26 | 59.4531 | 0.06 | 1.06 | -0.86 | 0.14 | -0.75 | 0.25 | 69.34 | 26.37
2019-09-16 | 11:26 | 59.5625 | 0.07 | 1.07 | -0.85 | 0.15 | -0.74 | 0.26 | 69.34 | 28.32
2019-09-16 | 11:26 | 59.6641 | 0.06 | 1.06 | -0.85 | 0.15 | -0.75 | 0.25 | 69.34 | 27.34
2019-09-16 | 11:26 | 59.7617 | 0.05 | 1.05 | -0.86 | 0.14 | -0.75 | 0.25 | 69.34 | 26.37
2019-09-16 | 11:26 | 59.8711 | 0.06 | 1.06 | -0.85 | 0.15 | -0.77 | 0.23 | 69.34 | 26.37
2019-09-16 | 11:26 | 59.9727 | 0.08 | 1.08 | -0.85 | 0.15 | -0.76 | 0.24 | 69.34 | 27.34
2019-09-16 | 11:26 | 60.0742 | 0.06 | 1.06 | -0.85 | 0.15 | -0.75 | 0.25 | 69.34 | 27.34
2019-09-16 | 11:26 | 60.1719 | 0.05 | 1.05 | -0.83 | 0.17 | -0.75 | 0.25 | 70.31 | 28.32
2019-09-16 | 11:26 | 60.2812 | 0.05 | 1.05 | -0.85 | 0.15 | -0.75 | 0.25 | 69.34 | 28.32
2019-09-16 | 11:26 | 60.3828 | 0 | 1 | -0.79 | 0.21 | -0.75 | 0.25 | 69.34 | 27.34
2019-09-16 | 11:26 | 60.4844 | -0.11 | 0.89 | -0.74 | 0.26 | -0.74 | 0.26 | 69.34 | 27.34
2019-09-16 | 11:26 | 60.582 | -0.14 | 0.86 | -0.75 | 0.25 | -0.72 | 0.28 | 69.34 | 27.34
2019-09-16 | 11:26 | 60.6914 | -0.13 | 0.87 | -0.75 | 0.25 | -0.72 | 0.28 | 69.34 | 26.37
2019-09-16 | 11:26 | 60.793 | 0.04 | 1.04 | -0.92 | 0.08 | -0.73 | 0.27 | 68.36 | 27.34
2019-09-16 | 11:26 | 60.8945 | 0.04 | 1.04 | -0.91 | 0.09 | -0.74 | 0.26 | 68.36 | 26.37
2019-09-16 | 11:26 | 61.0039 | 0.05 | 1.05 | -0.9 | 0.1 | -0.74 | 0.26 | 68.36 | 27.34
2019-09-16 | 11:26 | 61.1016 | 0.07 | 1.07 | -0.89 | 0.11 | -0.74 | 0.26 | 69.34 | 27.34
2019-09-16 | 11:26 | 61.2109 | 0.05 | 1.05 | -0.88 | 0.12 | -0.73 | 0.27 | 70.31 | 26.37
2019-09-16 | 11:26 | 61.3125 | 0.05 | 1.05 | -0.87 | 0.13 | -0.74 | 0.26 | 69.34 | 27.34
2019-09-16 | 11:26 | 61.4141 | 0.05 | 1.05 | -0.87 | 0.13 | -0.75 | 0.25 | 68.36 | 26.37
2019-09-16 | 11:26 | 61.5117 | 0.06 | 1.06 | -0.87 | 0.13 | -0.75 | 0.25 | 69.34 | 26.37
2019-09-16 | 11:26 | 61.6133 | 0.07 | 1.07 | -0.86 | 0.14 | -0.76 | 0.24 | 68.36 | 27.34
2019-09-16 | 11:26 | 61.7227 | 0.06 | 1.06 | -0.86 | 0.14 | -0.75 | 0.25 | 70.31 | 28.32
2019-09-16 | 11:26 | 61.8242 | 0.06 | 1.06 | -0.86 | 0.14 | -0.75 | 0.25 | 68.36 | 27.34
2019-09-16 | 11:26 | 61.9219 | 0.06 | 1.06 | -0.86 | 0.14 | -0.75 | 0.25 | 69.34 | 27.34
2019-09-16 | 11:26 | 62.0234 | 0.06 | 1.06 | -0.86 | 0.14 | -0.75 | 0.25 | 69.34 | 26.37
2019-09-16 | 11:26 | 62.1328 | 0.05 | 1.05 | -0.85 | 0.15 | -0.76 | 0.24 | 69.34 | 27.34
2019-09-16 | 11:26 | 62.2344 | 0.06 | 1.06 | -0.85 | 0.15 | -0.75 | 0.25 | 68.36 | 26.37
2019-09-16 | 11:26 | 62.332 | 0.04 | 1.04 | -0.84 | 0.16 | -0.74 | 0.26 | 69.34 | 28.32
2019-09-16 | 11:26 | 62.4414 | 0 | 1 | -0.8 | 0.2 | -0.74 | 0.26 | 71.29 | 28.32
2019-09-16 | 11:26 | 62.543 | -0.09 | 0.91 | -0.77 | 0.23 | -0.73 | 0.27 | 69.34 | 26.37
2019-09-16 | 11:26 | 62.6445 | -0.14 | 0.86 | -0.75 | 0.25 | -0.71 | 0.29 | 70.31 | 27.34
2019-09-16 | 11:26 | 62.7422 | 0.04 | 1.04 | -0.91 | 0.09 | -0.73 | 0.27 | 69.34 | 26.37
2019-09-16 | 11:26 | 62.8516 | 0.04 | 1.04 | -0.92 | 0.08 | -0.74 | 0.26 | 70.31 | 26.37
2019-09-16 | 11:26 | 62.9531 | 0.04 | 1.04 | -0.9 | 0.1 | -0.73 | 0.27 | 68.36 | 26.37
2019-09-16 | 11:26 | 63.0508 | 0.05 | 1.05 | -0.89 | 0.11 | -0.73 | 0.27 | 69.34 | 26.37
2019-09-16 | 11:26 | 63.1523 | 0.04 | 1.04 | -0.87 | 0.13 | -0.73 | 0.27 | 68.36 | 26.37
2019-09-16 | 11:26 | 63.2617 | 0.04 | 1.04 | -0.86 | 0.14 | -0.73 | 0.27 | 68.36 | 26.37
2019-09-16 | 11:26 | 63.3633 | 0.05 | 1.05 | -0.87 | 0.13 | -0.73 | 0.27 | 70.31 | 27.34
2019-09-16 | 11:26 | 63.4609 | 0.06 | 1.06 | -0.86 | 0.14 | -0.74 | 0.26 | 70.31 | 26.37
2019-09-16 | 11:26 | 63.5742 | 0.04 | 1.04 | -0.85 | 0.15 | -0.73 | 0.27 | 69.34 | 27.34
2019-09-16 | 11:26 | 63.6719 | 0.05 | 1.05 | -0.86 | 0.14 | -0.74 | 0.26 | 68.36 | 27.34
2019-09-16 | 11:26 | 63.7734 | 0.05 | 1.05 | -0.87 | 0.13 | -0.75 | 0.25 | 68.36 | 27.34
2019-09-16 | 11:26 | 63.8711 | 0.07 | 1.07 | -0.86 | 0.14 | -0.74 | 0.26 | 70.31 | 26.37
2019-09-16 | 11:26 | 63.9844 | 0.06 | 1.06 | -0.86 | 0.14 | -0.75 | 0.25 | 68.36 | 26.37
2019-09-16 | 11:26 | 64.082 | 0.06 | 1.06 | -0.86 | 0.14 | -0.73 | 0.27 | 69.34 | 27.34
2019-09-16 | 11:26 | 64.1836 | 0.05 | 1.05 | -0.85 | 0.15 | -0.75 | 0.25 | 70.31 | 26.37
2019-09-16 | 11:26 | 64.2812 | 0.06 | 1.06 | -0.85 | 0.15 | -0.76 | 0.24 | 69.34 | 27.34
2019-09-16 | 11:26 | 64.3945 | 0.01 | 1.01 | -0.81 | 0.19 | -0.74 | 0.26 | 68.36 | 26.37
2019-09-16 | 11:26 | 64.4922 | -0.11 | 0.89 | -0.76 | 0.24 | -0.73 | 0.27 | 69.34 | 27.34
2019-09-16 | 11:26 | 64.5938 | -0.14 | 0.86 | -0.72 | 0.28 | -0.71 | 0.29 | 68.36 | 26.37
2019-09-16 | 11:26 | 64.7031 | -0.15 | 0.85 | -0.7 | 0.3 | -0.71 | 0.29 | 68.36 | 26.37
2019-09-16 | 11:26 | 64.8008 | 0.05 | 1.05 | -0.9 | 0.1 | -0.72 | 0.28 | 69.34 | 26.37
2019-09-16 | 11:26 | 64.9023 | 0.04 | 1.04 | -0.9 | 0.1 | -0.73 | 0.27 | 69.34 | 27.34
2019-09-16 | 11:26 | 65.0039 | 0.05 | 1.05 | -0.88 | 0.12 | -0.73 | 0.27 | 69.34 | 26.37
2019-09-16 | 11:26 | 65.1133 | 0.04 | 1.04 | -0.87 | 0.13 | -0.73 | 0.27 | 68.36 | 25.39
2019-09-16 | 11:26 | 65.2109 | 0.07 | 1.07 | -0.88 | 0.12 | -0.74 | 0.26 | 68.36 | 26.37
2019-09-16 | 11:26 | 65.3125 | 0.04 | 1.04 | -0.88 | 0.12 | -0.73 | 0.27 | 68.36 | 27.34
2019-09-16 | 11:26 | 65.4141 | 0.04 | 1.04 | -0.87 | 0.13 | -0.74 | 0.26 | 68.36 | 26.37
2019-09-16 | 11:26 | 65.5234 | 0.04 | 1.04 | -0.87 | 0.13 | -0.73 | 0.27 | 68.36 | 26.37
2019-09-16 | 11:26 | 65.6211 | 0.04 | 1.04 | -0.88 | 0.12 | -0.75 | 0.25 | 68.36 | 27.34
2019-09-16 | 11:26 | 65.7227 | 0.04 | 1.04 | -0.86 | 0.14 | -0.74 | 0.26 | 70.31 | 26.37
2019-09-16 | 11:26 | 65.832 | 0.06 | 1.06 | -0.86 | 0.14 | -0.74 | 0.26 | 68.36 | 26.37
2019-09-16 | 11:26 | 65.9336 | 0.06 | 1.06 | -0.85 | 0.15 | -0.73 | 0.27 | 69.34 | 26.37
2019-09-16 | 11:26 | 66.0312 | 0.04 | 1.04 | -0.85 | 0.15 | -0.74 | 0.26 | 68.36 | 26.37
2019-09-16 | 11:26 | 66.1445 | 0.06 | 1.06 | -0.86 | 0.14 | -0.75 | 0.25 | 68.36 | 26.37
2019-09-16 | 11:26 | 66.2422 | 0.05 | 1.05 | -0.85 | 0.15 | -0.74 | 0.26 | 68.36 | 26.37
2019-09-16 | 11:26 | 66.3438 | 0.04 | 1.04 | -0.85 | 0.15 | -0.75 | 0.25 | 69.34 | 26.37
2019-09-16 | 11:26 | 66.4414 | -0.06 | 0.94 | -0.79 | 0.21 | -0.72 | 0.28 | 69.34 | 28.32
2019-09-16 | 11:26 | 66.543 | -0.12 | 0.88 | -0.79 | 0.21 | -0.71 | 0.29 | 69.34 | 27.34
2019-09-16 | 11:26 | 66.6523 | -0.13 | 0.87 | -0.81 | 0.19 | -0.71 | 0.29 | 68.36 | 27.34
2019-09-16 | 11:26 | 66.7539 | 0.04 | 1.04 | -0.97 | 0.03 | -0.71 | 0.29 | 68.36 | 28.32
2019-09-16 | 11:26 | 66.8516 | 0.04 | 1.04 | -0.93 | 0.07 | -0.72 | 0.28 | 68.36 | 26.37
2019-09-16 | 11:26 | 66.9609 | 0.04 | 1.04 | -0.91 | 0.09 | -0.73 | 0.27 | 69.34 | 26.37
2019-09-16 | 11:26 | 67.0625 | 0.05 | 1.05 | -0.88 | 0.12 | -0.72 | 0.28 | 69.34 | 27.34
2019-09-16 | 11:26 | 67.1641 | 0.05 | 1.05 | -0.89 | 0.11 | -0.72 | 0.28 | 68.36 | 28.32
2019-09-16 | 11:26 | 67.2734 | 0.05 | 1.05 | -0.88 | 0.12 | -0.73 | 0.27 | 68.36 | 26.37
2019-09-16 | 11:26 | 67.3711 | 0.04 | 1.04 | -0.87 | 0.13 | -0.73 | 0.27 | 68.36 | 25.39
2019-09-16 | 11:26 | 67.4727 | 0.05 | 1.05 | -0.87 | 0.13 | -0.73 | 0.27 | 68.36 | 27.34
2019-09-16 | 11:26 | 67.5742 | 0.04 | 1.04 | -0.87 | 0.13 | -0.72 | 0.28 | 68.36 | 27.34
2019-09-16 | 11:26 | 67.6836 | 0.06 | 1.06 | -0.85 | 0.15 | -0.73 | 0.27 | 68.36 | 26.37
2019-09-16 | 11:26 | 67.7812 | 0.04 | 1.04 | -0.86 | 0.14 | -0.73 | 0.27 | 68.36 | 26.37
2019-09-16 | 11:26 | 67.8828 | 0.05 | 1.05 | -0.86 | 0.14 | -0.73 | 0.27 | 69.34 | 27.34
2019-09-16 | 11:26 | 67.9844 | 0.04 | 1.04 | -0.87 | 0.13 | -0.74 | 0.26 | 68.36 | 26.37
2019-09-16 | 11:26 | 68.082 | 0.06 | 1.06 | -0.86 | 0.14 | -0.74 | 0.26 | 68.36 | 27.34
2019-09-16 | 11:26 | 68.1914 | 0.05 | 1.05 | -0.85 | 0.15 | -0.74 | 0.26 | 68.36 | 27.34
2019-09-16 | 11:26 | 68.293 | 0.05 | 1.05 | -0.86 | 0.14 | -0.73 | 0.27 | 68.36 | 27.34
2019-09-16 | 11:26 | 68.4023 | 0 | 1 | -0.8 | 0.2 | -0.73 | 0.27 | 69.34 | 26.37
2019-09-16 | 11:26 | 68.5039 | -0.11 | 0.89 | -0.78 | 0.22 | -0.72 | 0.28 | 69.34 | 27.34
2019-09-16 | 11:26 | 68.6016 | -0.14 | 0.86 | -0.8 | 0.2 | -0.71 | 0.29 | 68.36 | 26.37
2019-09-16 | 11:26 | 68.7031 | -0.08 | 0.92 | -0.85 | 0.15 | -0.69 | 0.31 | 68.36 | 26.37
2019-09-16 | 11:26 | 68.8125 | 0.04 | 1.04 | -0.93 | 0.07 | -0.71 | 0.29 | 68.36 | 28.32
2019-09-16 | 11:26 | 68.9141 | 0.04 | 1.04 | -0.92 | 0.08 | -0.73 | 0.27 | 68.36 | 26.37
2019-09-16 | 11:26 | 69.0117 | 0.05 | 1.05 | -0.89 | 0.11 | -0.73 | 0.27 | 68.36 | 28.32
2019-09-16 | 11:26 | 69.1133 | 0.04 | 1.04 | -0.88 | 0.12 | -0.72 | 0.28 | 67.38 | 26.37
2019-09-16 | 11:26 | 69.2227 | 0.04 | 1.04 | -0.87 | 0.13 | -0.73 | 0.27 | 68.36 | 26.37
2019-09-16 | 11:26 | 69.3242 | 0.04 | 1.04 | -0.88 | 0.12 | -0.74 | 0.26 | 70.31 | 26.37
2019-09-16 | 11:26 | 69.4219 | 0.06 | 1.06 | -0.86 | 0.14 | -0.74 | 0.26 | 68.36 | 25.39
2019-09-16 | 11:26 | 69.5312 | 0.05 | 1.05 | -0.86 | 0.14 | -0.73 | 0.27 | 68.36 | 25.39
2019-09-16 | 11:26 | 69.6328 | 0.05 | 1.05 | -0.86 | 0.14 | -0.72 | 0.28 | 68.36 | 28.32
2019-09-16 | 11:26 | 69.7344 | 0.05 | 1.05 | -0.85 | 0.15 | -0.72 | 0.28 | 67.38 | 25.39
2019-09-16 | 11:26 | 69.832 | 0.04 | 1.04 | -0.85 | 0.15 | -0.73 | 0.27 | 68.36 | 26.37
2019-09-16 | 11:26 | 69.9414 | 0.05 | 1.05 | -0.85 | 0.15 | -0.71 | 0.29 | 67.38 | 26.37
2019-09-16 | 11:26 | 70.043 | 0.04 | 1.04 | -0.85 | 0.15 | -0.73 | 0.27 | 69.34 | 27.34
2019-09-16 | 11:26 | 70.1445 | 0.05 | 1.05 | -0.85 | 0.15 | -0.73 | 0.27 | 68.36 | 26.37
2019-09-16 | 11:26 | 70.2422 | 0.04 | 1.04 | -0.85 | 0.15 | -0.73 | 0.27 | 69.34 | 26.37
2019-09-16 | 11:26 | 70.3516 | 0.04 | 1.04 | -0.82 | 0.18 | -0.73 | 0.27 | 68.36 | 26.37
2019-09-16 | 11:26 | 70.4531 | -0.1 | 0.9 | -0.77 | 0.23 | -0.71 | 0.29 | 68.36 | 26.37
2019-09-16 | 11:26 | 70.5508 | -0.15 | 0.85 | -0.79 | 0.21 | -0.69 | 0.31 | 68.36 | 26.37
2019-09-16 | 11:26 | 70.6641 | -0.13 | 0.87 | -0.81 | 0.19 | -0.69 | 0.31 | 68.36 | 27.34
2019-09-16 | 11:26 | 70.7617 | 0.03 | 1.03 | -0.95 | 0.05 | -0.71 | 0.29 | 68.36 | 26.37
2019-09-16 | 11:26 | 70.8633 | 0.04 | 1.04 | -0.93 | 0.07 | -0.71 | 0.29 | 68.36 | 25.39
2019-09-16 | 11:26 | 70.9609 | 0.04 | 1.04 | -0.91 | 0.09 | -0.72 | 0.28 | 70.31 | 26.37
2019-09-16 | 11:26 | 71.0742 | 0.06 | 1.06 | -0.89 | 0.11 | -0.72 | 0.28 | 67.38 | 26.37
2019-09-16 | 11:26 | 71.1719 | 0.03 | 1.03 | -0.86 | 0.14 | -0.72 | 0.28 | 68.36 | 27.34
2019-09-16 | 11:26 | 71.2734 | 0.04 | 1.04 | -0.85 | 0.15 | -0.73 | 0.27 | 67.38 | 26.37
2019-09-16 | 11:26 | 71.3711 | 0.05 | 1.05 | -0.87 | 0.13 | -0.72 | 0.28 | 69.34 | 26.37
2019-09-16 | 11:26 | 71.4844 | 0.04 | 1.04 | -0.86 | 0.14 | -0.74 | 0.26 | 68.36 | 26.37
2019-09-16 | 11:26 | 71.582 | 0.05 | 1.05 | -0.85 | 0.15 | -0.73 | 0.27 | 68.36 | 26.37
2019-09-16 | 11:26 | 71.6836 | 0.04 | 1.04 | -0.85 | 0.15 | -0.72 | 0.28 | 68.36 | 25.39
2019-09-16 | 11:26 | 71.793 | 0.04 | 1.04 | -0.85 | 0.15 | -0.73 | 0.27 | 68.36 | 27.34
2019-09-16 | 11:26 | 71.8945 | 0.06 | 1.06 | -0.85 | 0.15 | -0.74 | 0.26 | 68.36 | 27.34
2019-09-16 | 11:26 | 71.9922 | 0.05 | 1.05 | -0.84 | 0.16 | -0.72 | 0.28 | 69.34 | 28.32
2019-09-16 | 11:26 | 72.0938 | 0.05 | 1.05 | -0.84 | 0.16 | -0.74 | 0.26 | 68.36 | 27.34
2019-09-16 | 11:26 | 72.2031 | 0.05 | 1.05 | -0.84 | 0.16 | -0.75 | 0.25 | 68.36 | 27.34
2019-09-16 | 11:26 | 72.3008 | 0.04 | 1.04 | -0.84 | 0.16 | -0.73 | 0.27 | 68.36 | 25.39
2019-09-16 | 11:26 | 72.4023 | -0.03 | 0.97 | -0.79 | 0.21 | -0.72 | 0.28 | 67.38 | 26.37
2019-09-16 | 11:26 | 72.5039 | -0.11 | 0.89 | -0.78 | 0.22 | -0.71 | 0.29 | 67.38 | 26.37
2019-09-16 | 11:26 | 72.6133 | -0.14 | 0.86 | -0.79 | 0.21 | -0.71 | 0.29 | 67.38 | 27.34
2019-09-16 | 11:26 | 72.7109 | -0.06 | 0.94 | -0.86 | 0.14 | -0.72 | 0.28 | 68.36 | 28.32
2019-09-16 | 11:26 | 72.8125 | 0.03 | 1.03 | -0.93 | 0.07 | -0.72 | 0.28 | 68.36 | 27.34
2019-09-16 | 11:26 | 72.9219 | 0.03 | 1.03 | -0.92 | 0.08 | -0.73 | 0.27 | 68.36 | 26.37
2019-09-16 | 11:26 | 73.0234 | 0.04 | 1.04 | -0.9 | 0.1 | -0.72 | 0.28 | 68.36 | 27.34
2019-09-16 | 11:26 | 73.1211 | 0.04 | 1.04 | -0.88 | 0.12 | -0.74 | 0.26 | 68.36 | 28.32
2019-09-16 | 11:26 | 73.2344 | 0.04 | 1.04 | -0.87 | 0.13 | -0.74 | 0.26 | 68.36 | 26.37
2019-09-16 | 11:26 | 73.332 | 0.04 | 1.04 | -0.86 | 0.14 | -0.74 | 0.26 | 68.36 | 26.37
2019-09-16 | 11:26 | 73.4336 | 0.04 | 1.04 | -0.87 | 0.13 | -0.73 | 0.27 | 67.38 | 28.32
2019-09-16 | 11:26 | 73.5312 | 0.05 | 1.05 | -0.85 | 0.15 | -0.74 | 0.26 | 68.36 | 28.32
2019-09-16 | 11:26 | 73.6445 | 0.04 | 1.04 | -0.85 | 0.15 | -0.74 | 0.26 | 68.36 | 26.37
2019-09-16 | 11:26 | 73.7422 | 0.03 | 1.03 | -0.84 | 0.16 | -0.75 | 0.25 | 67.38 | 26.37
2019-09-16 | 11:26 | 73.8438 | 0.04 | 1.04 | -0.85 | 0.15 | -0.75 | 0.25 | 67.38 | 27.34
2019-09-16 | 11:26 | 73.9414 | 0.04 | 1.04 | -0.85 | 0.15 | -0.74 | 0.26 | 68.36 | 28.32
2019-09-16 | 11:26 | 74.043 | 0.04 | 1.04 | -0.85 | 0.15 | -0.73 | 0.27 | 69.34 | 26.37
2019-09-16 | 11:26 | 74.1523 | 0.05 | 1.05 | -0.84 | 0.16 | -0.74 | 0.26 | 68.36 | 27.34
2019-09-16 | 11:26 | 74.2539 | 0.06 | 1.06 | -0.84 | 0.16 | -0.74 | 0.26 | 68.36 | 26.37
2019-09-16 | 11:26 | 74.3633 | 0.04 | 1.04 | -0.85 | 0.15 | -0.75 | 0.25 | 68.36 | 28.32
2019-09-16 | 11:26 | 74.4609 | -0.04 | 0.96 | -0.8 | 0.2 | -0.73 | 0.27 | 61.52 | 26.37
2019-09-16 | 11:26 | 74.5625 | -0.13 | 0.87 | -0.8 | 0.2 | -0.71 | 0.29 | 69.34 | 26.37
2019-09-16 | 11:26 | 74.6641 | -0.15 | 0.85 | -0.79 | 0.21 | -0.71 | 0.29 | 68.36 | 27.34
2019-09-16 | 11:26 | 74.7734 | 0.01 | 1.01 | -0.93 | 0.07 | -0.73 | 0.27 | 68.36 | 27.34
2019-09-16 | 11:26 | 74.8711 | 0.03 | 1.03 | -0.9 | 0.1 | -0.73 | 0.27 | 68.36 | 26.37
2019-09-16 | 11:26 | 74.9727 | 0.03 | 1.03 | -0.88 | 0.12 | -0.73 | 0.27 | 68.36 | 28.32
2019-09-16 | 11:26 | 75.0742 | 0.04 | 1.04 | -0.88 | 0.12 | -0.73 | 0.27 | 68.36 | 26.37
2019-09-16 | 11:26 | 75.1836 | 0.04 | 1.04 | -0.86 | 0.14 | -0.74 | 0.26 | 62.5 | 25.39
2019-09-16 | 11:26 | 75.2812 | 0.05 | 1.05 | -0.86 | 0.14 | -0.75 | 0.25 | 67.38 | 26.37
2019-09-16 | 11:26 | 75.3828 | 0.03 | 1.03 | -0.85 | 0.15 | -0.75 | 0.25 | 67.38 | 27.34
2019-09-16 | 11:26 | 75.4922 | 0.04 | 1.04 | -0.86 | 0.14 | -0.73 | 0.27 | 68.36 | 27.34
2019-09-16 | 11:26 | 75.5938 | 0.04 | 1.04 | -0.86 | 0.14 | -0.71 | 0.29 | 68.36 | 26.37
2019-09-16 | 11:26 | 75.6914 | 0.04 | 1.04 | -0.85 | 0.15 | -0.74 | 0.26 | 68.36 | 26.37
2019-09-16 | 11:26 | 75.793 | 0.04 | 1.04 | -0.85 | 0.15 | -0.75 | 0.25 | 67.38 | 26.37
2019-09-16 | 11:26 | 75.9023 | 0.06 | 1.06 | -0.84 | 0.16 | -0.76 | 0.24 | 62.5 | 26.37
2019-09-16 | 11:26 | 76.0039 | 0.03 | 1.03 | -0.85 | 0.15 | -0.75 | 0.25 | 67.38 | 28.32
2019-09-16 | 11:26 | 76.1016 | 0.04 | 1.04 | -0.85 | 0.15 | -0.74 | 0.26 | 68.36 | 27.34
2019-09-16 | 11:26 | 76.2109 | 0.03 | 1.03 | -0.84 | 0.16 | -0.75 | 0.25 | 69.34 | 26.37
2019-09-16 | 11:26 | 76.3125 | 0.04 | 1.04 | -0.84 | 0.16 | -0.75 | 0.25 | 67.38 | 26.37
2019-09-16 | 11:26 | 76.4141 | 0 | 1 | -0.81 | 0.19 | -0.73 | 0.27 | 68.36 | 26.37
2019-09-16 | 11:26 | 76.5117 | -0.12 | 0.88 | -0.78 | 0.22 | -0.72 | 0.28 | 69.34 | 27.34
2019-09-16 | 11:26 | 76.6211 | -0.15 | 0.85 | -0.77 | 0.23 | -0.71 | 0.29 | 60.55 | 26.37
2019-09-16 | 11:26 | 76.7227 | -0.02 | 0.98 | -0.84 | 0.16 | -0.71 | 0.29 | 69.34 | 27.34
2019-09-16 | 11:26 | 76.8242 | 0.03 | 1.03 | -0.9 | 0.1 | -0.74 | 0.26 | 67.38 | 26.37
2019-09-16 | 11:26 | 76.9219 | 0.04 | 1.04 | -0.88 | 0.12 | -0.72 | 0.28 | 67.38 | 27.34
2019-09-16 | 11:26 | 77.0312 | 0.04 | 1.04 | -0.87 | 0.13 | -0.74 | 0.26 | 67.38 | 26.37
2019-09-16 | 11:26 | 77.1328 | 0.04 | 1.04 | -0.87 | 0.13 | -0.74 | 0.26 | 68.36 | 26.37
2019-09-16 | 11:26 | 77.2344 | 0.04 | 1.04 | -0.85 | 0.15 | -0.74 | 0.26 | 68.36 | 26.37
2019-09-16 | 11:26 | 77.332 | 0.04 | 1.04 | -0.86 | 0.14 | -0.73 | 0.27 | 62.5 | 26.37
2019-09-16 | 11:26 | 77.4414 | 0.04 | 1.04 | -0.84 | 0.16 | -0.74 | 0.26 | 67.38 | 26.37
2019-09-16 | 11:26 | 77.543 | 0.04 | 1.04 | -0.85 | 0.15 | -0.73 | 0.27 | 67.38 | 26.37
2019-09-16 | 11:26 | 77.6445 | 0.04 | 1.04 | -0.85 | 0.15 | -0.75 | 0.25 | 68.36 | 26.37
2019-09-16 | 11:26 | 77.7539 | 0.04 | 1.04 | -0.85 | 0.15 | -0.75 | 0.25 | 67.38 | 26.37
2019-09-16 | 11:26 | 77.8516 | 0.04 | 1.04 | -0.86 | 0.14 | -0.73 | 0.27 | 68.36 | 27.34
2019-09-16 | 11:26 | 77.9531 | 0.04 | 1.04 | -0.85 | 0.15 | -0.75 | 0.25 | 68.36 | 27.34
2019-09-16 | 11:26 | 78.0508 | 0.03 | 1.03 | -0.85 | 0.15 | -0.75 | 0.25 | 62.5 | 25.39
2019-09-16 | 11:26 | 78.1641 | 0.04 | 1.04 | -0.85 | 0.15 | -0.74 | 0.26 | 69.34 | 26.37
2019-09-16 | 11:26 | 78.2617 | 0.03 | 1.03 | -0.85 | 0.15 | -0.74 | 0.26 | 68.36 | 27.34
2019-09-16 | 11:26 | 78.3633 | 0.02 | 1.02 | -0.85 | 0.15 | -0.72 | 0.28 | 68.36 | 28.32
2019-09-16 | 11:26 | 78.4609 | -0.1 | 0.9 | -0.79 | 0.21 | -0.73 | 0.27 | 67.38 | 27.34
2019-09-16 | 11:26 | 78.5742 | -0.14 | 0.86 | -0.8 | 0.2 | -0.72 | 0.28 | 69.34 | 29.3
2019-09-16 | 11:26 | 78.6719 | -0.15 | 0.85 | -0.79 | 0.21 | -0.71 | 0.29 | 68.36 | 26.37
2019-09-16 | 11:26 | 78.7734 | 0.01 | 1.01 | -0.91 | 0.09 | -0.71 | 0.29 | 62.5 | 26.37
2019-09-16 | 11:26 | 78.8711 | 0.03 | 1.03 | -0.9 | 0.1 | -0.73 | 0.27 | 68.36 | 26.37
2019-09-16 | 11:26 | 78.9844 | 0.03 | 1.03 | -0.87 | 0.13 | -0.73 | 0.27 | 68.36 | 26.37
2019-09-16 | 11:26 | 79.082 | 0.04 | 1.04 | -0.87 | 0.13 | -0.73 | 0.27 | 68.36 | 26.37
2019-09-16 | 11:26 | 79.1914 | 0.03 | 1.03 | -0.85 | 0.15 | -0.74 | 0.26 | 68.36 | 26.37
2019-09-16 | 11:26 | 79.293 | 0.04 | 1.04 | -0.85 | 0.15 | -0.75 | 0.25 | 68.36 | 27.34
2019-09-16 | 11:26 | 79.3945 | 0.03 | 1.03 | -0.86 | 0.14 | -0.73 | 0.27 | 68.36 | 26.37
2019-09-16 | 11:26 | 79.4922 | 0.04 | 1.04 | -0.85 | 0.15 | -0.74 | 0.26 | 63.48 | 26.37
2019-09-16 | 11:26 | 79.5938 | 0.04 | 1.04 | -0.85 | 0.15 | -0.74 | 0.26 | 68.36 | 26.37
2019-09-16 | 11:26 | 79.7031 | 0.04 | 1.04 | -0.85 | 0.15 | -0.74 | 0.26 | 67.38 | 26.37
2019-09-16 | 11:26 | 79.8008 | 0.03 | 1.03 | -0.86 | 0.14 | -0.74 | 0.26 | 67.38 | 26.37
2019-09-16 | 11:26 | 79.9023 | 0.04 | 1.04 | -0.86 | 0.14 | -0.74 | 0.26 | 67.38 | 26.37
2019-09-16 | 11:26 | 80.0039 | 0.04 | 1.04 | -0.85 | 0.15 | -0.74 | 0.26 | 69.34 | 26.37
2019-09-16 | 11:26 | 80.1133 | 0.04 | 1.04 | -0.85 | 0.15 | -0.73 | 0.27 | 69.34 | 26.37
2019-09-16 | 11:26 | 80.2109 | 0.04 | 1.04 | -0.85 | 0.15 | -0.74 | 0.26 | 62.5 | 25.39
2019-09-16 | 11:26 | 80.3242 | 0.04 | 1.04 | -0.85 | 0.15 | -0.74 | 0.26 | 68.36 | 27.34
2019-09-16 | 11:26 | 80.4219 | -0.07 | 0.93 | -0.8 | 0.2 | -0.73 | 0.27 | 67.38 | 26.37
2019-09-16 | 11:26 | 80.5234 | -0.11 | 0.89 | -0.79 | 0.21 | -0.72 | 0.28 | 68.36 | 27.34
2019-09-16 | 11:26 | 80.6211 | -0.16 | 0.84 | -0.79 | 0.21 | -0.7 | 0.3 | 68.36 | 26.37
2019-09-16 | 11:26 | 80.7344 | -0.02 | 0.98 | -0.89 | 0.11 | -0.7 | 0.3 | 68.36 | 27.34
2019-09-16 | 11:26 | 80.832 | 0.02 | 1.02 | -0.9 | 0.1 | -0.72 | 0.28 | 69.34 | 26.37
2019-09-16 | 11:26 | 80.9336 | 0.03 | 1.03 | -0.89 | 0.11 | -0.72 | 0.28 | 62.5 | 26.37
2019-09-16 | 11:26 | 81.0312 | 0.03 | 1.03 | -0.86 | 0.14 | -0.72 | 0.28 | 67.38 | 26.37
2019-09-16 | 11:26 | 81.1445 | 0.01 | 1.01 | -0.86 | 0.14 | -0.73 | 0.27 | 67.38 | 25.39
2019-09-16 | 11:26 | 81.2422 | 0.04 | 1.04 | -0.85 | 0.15 | -0.72 | 0.28 | 69.34 | 25.39
2019-09-16 | 11:26 | 81.3438 | 0.02 | 1.02 | -0.86 | 0.14 | -0.71 | 0.29 | 69.34 | 26.37
2019-09-16 | 11:26 | 81.4531 | 0.04 | 1.04 | -0.85 | 0.15 | -0.73 | 0.27 | 68.36 | 25.39
2019-09-16 | 11:26 | 81.5508 | 0.04 | 1.04 | -0.85 | 0.15 | -0.72 | 0.28 | 70.31 | 26.37
2019-09-16 | 11:26 | 81.6523 | 0.03 | 1.03 | -0.85 | 0.15 | -0.73 | 0.27 | 63.48 | 25.39
2019-09-16 | 11:26 | 81.7539 | 0.02 | 1.02 | -0.85 | 0.15 | -0.73 | 0.27 | 67.38 | 26.37
2019-09-16 | 11:26 | 81.8633 | 0.02 | 1.02 | -0.85 | 0.15 | -0.73 | 0.27 | 68.36 | 25.39
2019-09-16 | 11:26 | 81.9609 | 0.03 | 1.03 | -0.86 | 0.14 | -0.73 | 0.27 | 69.34 | 25.39
2019-09-16 | 11:26 | 82.0625 | 0.03 | 1.03 | -0.85 | 0.15 | -0.74 | 0.26 | 69.34 | 25.39
2019-09-16 | 11:26 | 82.1641 | 0.04 | 1.04 | -0.85 | 0.15 | -0.74 | 0.26 | 69.34 | 27.34
2019-09-16 | 11:26 | 82.2734 | 0.03 | 1.03 | -0.85 | 0.15 | -0.73 | 0.27 | 68.36 | 26.37
2019-09-16 | 11:26 | 82.3711 | 0.03 | 1.03 | -0.85 | 0.15 | -0.72 | 0.28 | 63.48 | 24.41
2019-09-16 | 11:26 | 82.4727 | -0.09 | 0.91 | -0.81 | 0.19 | -0.71 | 0.29 | 68.36 | 27.34
2019-09-16 | 11:26 | 82.582 | -0.14 | 0.86 | -0.79 | 0.21 | -0.7 | 0.3 | 67.38 | 25.39
2019-09-16 | 11:26 | 82.6836 | -0.15 | 0.85 | -0.78 | 0.22 | -0.7 | 0.3 | 69.34 | 26.37
2019-09-16 | 11:26 | 82.7812 | 0.02 | 1.02 | -0.92 | 0.08 | -0.7 | 0.3 | 68.36 | 26.37
2019-09-16 | 11:26 | 82.8828 | 0.04 | 1.04 | -0.89 | 0.11 | -0.7 | 0.3 | 68.36 | 27.34
2019-09-16 | 11:26 | 82.9922 | 0.02 | 1.02 | -0.87 | 0.13 | -0.72 | 0.28 | 68.36 | 27.34
2019-09-16 | 11:26 | 83.0938 | 0.04 | 1.04 | -0.86 | 0.14 | -0.72 | 0.28 | 64.45 | 26.37
2019-09-16 | 11:26 | 83.1914 | 0.03 | 1.03 | -0.84 | 0.16 | -0.72 | 0.28 | 67.38 | 25.39
2019-09-16 | 11:26 | 83.293 | 0.02 | 1.02 | -0.85 | 0.15 | -0.71 | 0.29 | 68.36 | 26.37
2019-09-16 | 11:26 | 83.4023 | 0.03 | 1.03 | -0.85 | 0.15 | -0.73 | 0.27 | 68.36 | 26.37
2019-09-16 | 11:26 | 83.5039 | 0.03 | 1.03 | -0.85 | 0.15 | -0.72 | 0.28 | 68.36 | 25.39
2019-09-16 | 11:26 | 83.6016 | 0.03 | 1.03 | -0.84 | 0.16 | -0.73 | 0.27 | 68.36 | 27.34
2019-09-16 | 11:26 | 83.7109 | 0.01 | 1.01 | -0.85 | 0.15 | -0.72 | 0.28 | 68.36 | 25.39
2019-09-16 | 11:26 | 83.8125 | 0.03 | 1.03 | -0.85 | 0.15 | -0.72 | 0.28 | 65.43 | 25.39
2019-09-16 | 11:26 | 83.9141 | 0.04 | 1.04 | -0.84 | 0.16 | -0.72 | 0.28 | 68.36 | 27.34
2019-09-16 | 11:26 | 84.0117 | 0.04 | 1.04 | -0.86 | 0.14 | -0.73 | 0.27 | 68.36 | 26.37
2019-09-16 | 11:26 | 84.1211 | 0.03 | 1.03 | -0.85 | 0.15 | -0.73 | 0.27 | 68.36 | 26.37
2019-09-16 | 11:26 | 84.2227 | 0.02 | 1.02 | -0.85 | 0.15 | -0.72 | 0.28 | 68.36 | 26.37
2019-09-16 | 11:26 | 84.3242 | 0.03 | 1.03 | -0.86 | 0.14 | -0.73 | 0.27 | 68.36 | 25.39
2019-09-16 | 11:26 | 84.4219 | -0.03 | 0.97 | -0.81 | 0.19 | -0.74 | 0.26 | 68.36 | 25.39
2019-09-16 | 11:26 | 84.5312 | -0.1 | 0.9 | -0.81 | 0.19 | -0.72 | 0.28 | 66.41 | 26.37
2019-09-16 | 11:26 | 84.6328 | -0.14 | 0.86 | -0.79 | 0.21 | -0.69 | 0.31 | 67.38 | 26.37
2019-09-16 | 11:26 | 84.7422 | -0.01 | 0.99 | -0.91 | 0.09 | -0.71 | 0.29 | 67.38 | 26.37
2019-09-16 | 11:26 | 84.8438 | 0.03 | 1.03 | -0.91 | 0.09 | -0.71 | 0.29 | 68.36 | 26.37
2019-09-16 | 11:26 | 84.9414 | 0.02 | 1.02 | -0.88 | 0.12 | -0.71 | 0.29 | 68.36 | 25.39
2019-09-16 | 11:26 | 85.043 | 0.02 | 1.02 | -0.87 | 0.13 | -0.72 | 0.28 | 68.36 | 26.37
2019-09-16 | 11:26 | 85.1445 | 0.01 | 1.01 | -0.86 | 0.14 | -0.73 | 0.27 | 67.38 | 25.39
2019-09-16 | 11:26 | 85.2539 | 0.03 | 1.03 | -0.86 | 0.14 | -0.73 | 0.27 | 66.41 | 26.37
2019-09-16 | 11:26 | 85.3516 | 0.04 | 1.04 | -0.85 | 0.15 | -0.73 | 0.27 | 69.34 | 26.37
2019-09-16 | 11:26 | 85.4531 | 0.03 | 1.03 | -0.84 | 0.16 | -0.73 | 0.27 | 68.36 | 25.39
2019-09-16 | 11:26 | 85.5508 | 0.04 | 1.04 | -0.84 | 0.16 | -0.73 | 0.27 | 68.36 | 26.37
2019-09-16 | 11:26 | 85.6641 | 0.03 | 1.03 | -0.85 | 0.15 | -0.73 | 0.27 | 68.36 | 25.39
2019-09-16 | 11:26 | 85.7617 | 0.04 | 1.04 | -0.84 | 0.16 | -0.72 | 0.28 | 67.38 | 27.34
2019-09-16 | 11:26 | 85.8633 | 0.03 | 1.03 | -0.84 | 0.16 | -0.73 | 0.27 | 67.38 | 25.39
2019-09-16 | 11:26 | 85.9609 | 0.02 | 1.02 | -0.85 | 0.15 | -0.74 | 0.26 | 66.41 | 25.39
2019-09-16 | 11:26 | 86.0742 | 0.02 | 1.02 | -0.85 | 0.15 | -0.73 | 0.27 | 67.38 | 25.39
2019-09-16 | 11:26 | 86.1719 | 0.02 | 1.02 | -0.86 | 0.14 | -0.72 | 0.28 | 68.36 | 26.37
2019-09-16 | 11:26 | 86.2812 | 0.03 | 1.03 | -0.85 | 0.15 | -0.74 | 0.26 | 67.38 | 26.37
2019-09-16 | 11:26 | 86.3828 | 0.02 | 1.02 | -0.82 | 0.18 | -0.72 | 0.28 | 68.36 | 26.37
2019-09-16 | 11:26 | 86.4844 | -0.12 | 0.88 | -0.8 | 0.2 | -0.72 | 0.28 | 67.38 | 25.39
2019-09-16 | 11:26 | 86.582 | -0.16 | 0.84 | -0.8 | 0.2 | -0.7 | 0.3 | 64.45 | 26.37
2019-09-16 | 11:26 | 86.6914 | -0.17 | 0.83 | -0.79 | 0.21 | -0.69 | 0.31 | 68.36 | 25.39
2019-09-16 | 11:26 | 86.793 | 0.03 | 1.03 | -0.93 | 0.07 | -0.7 | 0.3 | 68.36 | 25.39
2019-09-16 | 11:26 | 86.8945 | 0.03 | 1.03 | -0.9 | 0.1 | -0.72 | 0.28 | 67.38 | 25.39
2019-09-16 | 11:26 | 86.9922 | 0.01 | 1.01 | -0.89 | 0.11 | -0.72 | 0.28 | 67.38 | 25.39
2019-09-16 | 11:26 | 87.0938 | 0.03 | 1.03 | -0.87 | 0.13 | -0.74 | 0.26 | 68.36 | 25.39
2019-09-16 | 11:26 | 87.2031 | 0.03 | 1.03 | -0.85 | 0.15 | -0.71 | 0.29 | 69.34 | 26.37
2019-09-16 | 11:26 | 87.3008 | 0.02 | 1.02 | -0.86 | 0.14 | -0.73 | 0.27 | 63.48 | 26.37
2019-09-16 | 11:26 | 87.4141 | 0.03 | 1.03 | -0.85 | 0.15 | -0.73 | 0.27 | 67.38 | 27.34
2019-09-16 | 11:26 | 87.5117 | 0.03 | 1.03 | -0.84 | 0.16 | -0.73 | 0.27 | 67.38 | 25.39
2019-09-16 | 11:26 | 87.6133 | 0.03 | 1.03 | -0.86 | 0.14 | -0.74 | 0.26 | 68.36 | 26.37
2019-09-16 | 11:26 | 87.7109 | 0.03 | 1.03 | -0.85 | 0.15 | -0.73 | 0.27 | 67.38 | 25.39
2019-09-16 | 11:26 | 87.8242 | 0.02 | 1.02 | -0.86 | 0.14 | -0.73 | 0.27 | 68.36 | 26.37
2019-09-16 | 11:26 | 87.9219 | 0.03 | 1.03 | -0.86 | 0.14 | -0.73 | 0.27 | 68.36 | 25.39
2019-09-16 | 11:26 | 88.0234 | 0.05 | 1.05 | -0.86 | 0.14 | -0.73 | 0.27 | 63.48 | 26.37
2019-09-16 | 11:26 | 88.1328 | 0.02 | 1.02 | -0.85 | 0.15 | -0.72 | 0.28 | 67.38 | 25.39
2019-09-16 | 11:26 | 88.2344 | 0.03 | 1.03 | -0.85 | 0.15 | -0.73 | 0.27 | 68.36 | 25.39
2019-09-16 | 11:26 | 88.332 | 0.04 | 1.04 | -0.86 | 0.14 | -0.73 | 0.27 | 67.38 | 25.39
2019-09-16 | 11:26 | 88.4336 | -0.09 | 0.91 | -0.8 | 0.2 | -0.72 | 0.28 | 68.36 | 27.34
2019-09-16 | 11:26 | 88.543 | -0.14 | 0.86 | -0.79 | 0.21 | -0.7 | 0.3 | 69.34 | 28.32
2019-09-16 | 11:26 | 88.6445 | -0.17 | 0.83 | -0.79 | 0.21 | -0.7 | 0.3 | 69.34 | 28.32
2019-09-16 | 11:26 | 88.7422 | 0.01 | 1.01 | -0.9 | 0.1 | -0.7 | 0.3 | 63.48 | 25.39
2019-09-16 | 11:26 | 88.8438 | 0 | 1 | -0.89 | 0.11 | -0.72 | 0.28 | 67.38 | 25.39
2019-09-16 | 11:26 | 88.9531 | 0.03 | 1.03 | -0.87 | 0.13 | -0.71 | 0.29 | 67.38 | 25.39
2019-09-16 | 11:26 | 89.0508 | 0.02 | 1.02 | -0.86 | 0.14 | -0.72 | 0.28 | 69.34 | 26.37
2019-09-16 | 11:26 | 89.1523 | 0.02 | 1.02 | -0.86 | 0.14 | -0.73 | 0.27 | 69.34 | 25.39
2019-09-16 | 11:26 | 89.2539 | 0.03 | 1.03 | -0.84 | 0.16 | -0.72 | 0.28 | 69.34 | 27.34
2019-09-16 | 11:26 | 89.3633 | 0.01 | 1.01 | -0.85 | 0.15 | -0.72 | 0.28 | 67.38 | 25.39
2019-09-16 | 11:26 | 89.4609 | 0.03 | 1.03 | -0.85 | 0.15 | -0.73 | 0.27 | 62.5 | 25.39
2019-09-16 | 11:26 | 89.5625 | 0.04 | 1.04 | -0.85 | 0.15 | -0.72 | 0.28 | 68.36 | 25.39
2019-09-16 | 11:26 | 89.6719 | 0.03 | 1.03 | -0.86 | 0.14 | -0.73 | 0.27 | 67.38 | 27.34
2019-09-16 | 11:26 | 89.7734 | 0.04 | 1.04 | -0.84 | 0.16 | -0.73 | 0.27 | 67.38 | 25.39
2019-09-16 | 11:26 | 89.8711 | 0.03 | 1.03 | -0.86 | 0.14 | -0.73 | 0.27 | 67.38 | 26.37
2019-09-16 | 11:26 | 89.9727 | 0.02 | 1.02 | -0.85 | 0.15 | -0.73 | 0.27 | 67.38 | 27.34
2019-09-16 | 11:26 | 90.082 | 0.03 | 1.03 | -0.86 | 0.14 | -0.73 | 0.27 | 67.38 | 25.39
2019-09-16 | 11:26 | 90.1836 | 0.03 | 1.03 | -0.86 | 0.14 | -0.73 | 0.27 | 62.5 | 25.39
2019-09-16 | 11:26 | 90.2812 | 0.04 | 1.04 | -0.85 | 0.15 | -0.73 | 0.27 | 67.38 | 25.39
2019-09-16 | 11:26 | 90.3828 | 0.03 | 1.03 | -0.85 | 0.15 | -0.74 | 0.26 | 67.38 | 25.39
2019-09-16 | 11:26 | 90.4922 | -0.07 | 0.93 | -0.82 | 0.18 | -0.72 | 0.28 | 68.36 | 26.37
2019-09-16 | 11:26 | 90.5938 | -0.15 | 0.85 | -0.8 | 0.2 | -0.72 | 0.28 | 68.36 | 26.37
2019-09-16 | 11:26 | 90.7031 | -0.17 | 0.83 | -0.78 | 0.22 | -0.7 | 0.3 | 68.36 | 26.37
2019-09-16 | 11:26 | 90.8008 | 0.03 | 1.03 | -0.9 | 0.1 | -0.71 | 0.29 | 68.36 | 26.37
2019-09-16 | 11:26 | 90.9023 | 0.01 | 1.01 | -0.88 | 0.12 | -0.72 | 0.28 | 62.5 | 26.37
2019-09-16 | 11:26 | 91.0039 | 0.03 | 1.03 | -0.87 | 0.13 | -0.73 | 0.27 | 67.38 | 26.37
2019-09-16 | 11:26 | 91.1133 | 0.02 | 1.02 | -0.85 | 0.15 | -0.73 | 0.27 | 67.38 | 25.39
2019-09-16 | 11:26 | 91.2109 | 0.03 | 1.03 | -0.86 | 0.14 | -0.73 | 0.27 | 68.36 | 25.39
2019-09-16 | 11:26 | 91.3125 | 0.03 | 1.03 | -0.86 | 0.14 | -0.73 | 0.27 | 68.36 | 25.39
2019-09-16 | 11:26 | 91.4141 | 0.03 | 1.03 | -0.85 | 0.15 | -0.72 | 0.28 | 69.34 | 26.37
2019-09-16 | 11:26 | 91.5234 | 0.02 | 1.02 | -0.85 | 0.15 | -0.72 | 0.28 | 69.34 | 26.37
2019-09-16 | 11:26 | 91.6211 | 0.02 | 1.02 | -0.86 | 0.14 | -0.73 | 0.27 | 63.48 | 25.39
2019-09-16 | 11:26 | 91.7227 | 0.03 | 1.03 | -0.85 | 0.15 | -0.72 | 0.28 | 66.41 | 26.37
2019-09-16 | 11:26 | 91.832 | 0 | 1 | -0.83 | 0.17 | -0.71 | 0.29 | 68.36 | 25.39
2019-09-16 | 11:26 | 91.9219 | 0.02 | 1.02 | -0.85 | 0.15 | -0.73 | 0.27 | 67.38 | 25.39
2019-09-16 | 11:26 | 92.0312 | 0.02 | 1.02 | -0.84 | 0.16 | -0.73 | 0.27 | 67.38 | 26.37
2019-09-16 | 11:26 | 92.1328 | 0.03 | 1.03 | -0.84 | 0.16 | -0.72 | 0.28 | 68.36 | 26.37
2019-09-16 | 11:26 | 92.2422 | 0.04 | 1.04 | -0.85 | 0.15 | -0.73 | 0.27 | 69.34 | 25.39
2019-09-16 | 11:26 | 92.3438 | 0.01 | 1.01 | -0.85 | 0.15 | -0.72 | 0.28 | 63.48 | 25.39
2019-09-16 | 11:26 | 92.4414 | -0.09 | 0.91 | -0.8 | 0.2 | -0.71 | 0.29 | 67.38 | 26.37
2019-09-16 | 11:26 | 92.543 | -0.13 | 0.87 | -0.79 | 0.21 | -0.7 | 0.3 | 67.38 | 25.39
2019-09-16 | 11:26 | 92.6523 | -0.17 | 0.83 | -0.78 | 0.22 | -0.69 | 0.31 | 69.34 | 26.37
2019-09-16 | 11:26 | 92.7539 | -0.02 | 0.98 | -0.88 | 0.12 | -0.71 | 0.29 | 67.38 | 27.34
2019-09-16 | 11:26 | 92.8516 | 0 | 1 | -0.88 | 0.12 | -0.71 | 0.29 | 67.38 | 25.39
2019-09-16 | 11:26 | 92.9609 | 0 | 1 | -0.87 | 0.13 | -0.72 | 0.28 | 67.38 | 25.39
2019-09-16 | 11:26 | 93.0508 | 0.03 | 1.03 | -0.85 | 0.15 | -0.71 | 0.29 | 65.43 | 24.41
2019-09-16 | 11:26 | 93.1641 | 0.03 | 1.03 | -0.85 | 0.15 | -0.72 | 0.28 | 67.38 | 25.39
2019-09-16 | 11:26 | 93.2617 | 0.01 | 1.01 | -0.85 | 0.15 | -0.73 | 0.27 | 67.38 | 25.39
2019-09-16 | 11:26 | 93.3711 | 0.03 | 1.03 | -0.85 | 0.15 | -0.71 | 0.29 | 68.36 | 26.37
2019-09-16 | 11:26 | 93.4727 | 0.03 | 1.03 | -0.86 | 0.14 | -0.73 | 0.27 | 68.36 | 26.37
2019-09-16 | 11:26 | 93.5742 | 0.02 | 1.02 | -0.85 | 0.15 | -0.72 | 0.28 | 68.36 | 25.39
2019-09-16 | 11:26 | 93.6719 | 0.01 | 1.01 | -0.85 | 0.15 | -0.74 | 0.26 | 69.34 | 26.37
2019-09-16 | 11:26 | 93.7812 | 0.03 | 1.03 | -0.84 | 0.16 | -0.73 | 0.27 | 66.41 | 25.39
2019-09-16 | 11:26 | 93.8828 | 0.02 | 1.02 | -0.85 | 0.15 | -0.73 | 0.27 | 67.38 | 26.37
2019-09-16 | 11:26 | 93.9844 | 0.01 | 1.01 | -0.83 | 0.17 | -0.72 | 0.28 | 67.38 | 25.39
2019-09-16 | 11:26 | 94.082 | 0.01 | 1.01 | -0.86 | 0.14 | -0.73 | 0.27 | 67.38 | 25.39
2019-09-16 | 11:26 | 94.1914 | 0.03 | 1.03 | -0.86 | 0.14 | -0.73 | 0.27 | 68.36 | 25.39
2019-09-16 | 11:26 | 94.293 | 0.01 | 1.01 | -0.85 | 0.15 | -0.74 | 0.26 | 69.34 | 25.39
2019-09-16 | 11:26 | 94.3945 | -0.03 | 0.97 | -0.81 | 0.19 | -0.71 | 0.29 | 67.38 | 25.39
2019-09-16 | 11:26 | 94.5039 | -0.14 | 0.86 | -0.77 | 0.23 | -0.71 | 0.29 | 67.38 | 26.37
2019-09-16 | 11:26 | 94.6016 | -0.16 | 0.84 | -0.79 | 0.21 | -0.69 | 0.31 | 69.34 | 25.39
2019-09-16 | 11:26 | 94.7031 | -0.17 | 0.83 | -0.78 | 0.22 | -0.69 | 0.31 | 67.38 | 25.39
2019-09-16 | 11:26 | 94.8008 | 0.02 | 1.02 | -0.88 | 0.12 | -0.71 | 0.29 | 68.36 | 26.37
2019-09-16 | 11:26 | 94.9141 | 0 | 1 | -0.87 | 0.13 | -0.7 | 0.3 | 67.38 | 25.39
2019-09-16 | 11:26 | 95.0117 | 0 | 1 | -0.86 | 0.14 | -0.71 | 0.29 | 67.38 | 25.39
2019-09-16 | 11:26 | 95.1133 | 0.01 | 1.01 | -0.85 | 0.15 | -0.71 | 0.29 | 68.36 | 25.39
2019-09-16 | 11:26 | 95.2109 | 0 | 1 | -0.83 | 0.17 | -0.72 | 0.28 | 67.38 | 24.41
2019-09-16 | 11:26 | 95.3242 | 0.01 | 1.01 | -0.84 | 0.16 | -0.71 | 0.29 | 67.38 | 25.39
2019-09-16 | 11:26 | 95.4219 | 0.03 | 1.03 | -0.85 | 0.15 | -0.71 | 0.29 | 67.38 | 25.39
2019-09-16 | 11:26 | 95.5312 | 0.03 | 1.03 | -0.85 | 0.15 | -0.72 | 0.28 | 68.36 | 25.39
2019-09-16 | 11:26 | 95.6328 | 0.04 | 1.04 | -0.84 | 0.16 | -0.71 | 0.29 | 67.38 | 26.37
2019-09-16 | 11:26 | 95.7344 | 0.04 | 1.04 | -0.84 | 0.16 | -0.72 | 0.28 | 68.36 | 25.39
2019-09-16 | 11:26 | 95.832 | 0.02 | 1.02 | -0.84 | 0.16 | -0.73 | 0.27 | 66.41 | 25.39
2019-09-16 | 11:26 | 95.9336 | 0.03 | 1.03 | -0.84 | 0.16 | -0.71 | 0.29 | 67.38 | 26.37
2019-09-16 | 11:26 | 96.043 | 0.02 | 1.02 | -0.84 | 0.16 | -0.72 | 0.28 | 68.36 | 24.41
2019-09-16 | 11:26 | 96.1445 | 0.03 | 1.03 | -0.84 | 0.16 | -0.73 | 0.27 | 67.38 | 25.39
2019-09-16 | 11:26 | 96.2422 | 0.01 | 1.01 | -0.85 | 0.15 | -0.72 | 0.28 | 68.36 | 25.39
2019-09-16 | 11:26 | 96.3438 | 0.03 | 1.03 | -0.84 | 0.16 | -0.72 | 0.28 | 69.34 | 25.39
2019-09-16 | 11:26 | 96.4531 | -0.07 | 0.93 | -0.8 | 0.2 | -0.71 | 0.29 | 68.36 | 25.39
2019-09-16 | 11:26 | 96.5508 | -0.14 | 0.86 | -0.79 | 0.21 | -0.71 | 0.29 | 61.52 | 25.39
2019-09-16 | 11:26 | 96.6641 | -0.17 | 0.83 | -0.78 | 0.22 | -0.69 | 0.31 | 67.38 | 27.34
2019-09-16 | 11:26 | 96.7617 | -0.02 | 0.98 | -0.88 | 0.12 | -0.69 | 0.31 | 66.41 | 25.39
2019-09-16 | 11:26 | 96.8633 | 0.02 | 1.02 | -0.88 | 0.12 | -0.71 | 0.29 | 67.38 | 25.39
2019-09-16 | 11:26 | 96.9609 | 0.01 | 1.01 | -0.85 | 0.15 | -0.71 | 0.29 | 68.36 | 26.37
2019-09-16 | 11:26 | 97.0625 | 0.01 | 1.01 | -0.85 | 0.15 | -0.72 | 0.28 | 69.34 | 25.39
2019-09-16 | 11:26 | 97.1719 | 0.02 | 1.02 | -0.84 | 0.16 | -0.71 | 0.29 | 67.38 | 26.37
2019-09-16 | 11:26 | 97.2734 | 0.03 | 1.03 | -0.84 | 0.16 | -0.72 | 0.28 | 63.48 | 26.37
2019-09-16 | 11:26 | 97.3711 | 0.03 | 1.03 | -0.83 | 0.17 | -0.71 | 0.29 | 68.36 | 25.39
2019-09-16 | 11:26 | 97.4727 | 0.04 | 1.04 | -0.84 | 0.16 | -0.73 | 0.27 | 68.36 | 26.37
2019-09-16 | 11:26 | 97.582 | 0.01 | 1.01 | -0.84 | 0.16 | -0.72 | 0.28 | 67.38 | 25.39
2019-09-16 | 11:26 | 97.6836 | 0.03 | 1.03 | -0.84 | 0.16 | -0.73 | 0.27 | 67.38 | 26.37
2019-09-16 | 11:26 | 97.7812 | 0.02 | 1.02 | -0.85 | 0.15 | -0.72 | 0.28 | 67.38 | 25.39
2019-09-16 | 11:26 | 97.8828 | 0.03 | 1.03 | -0.84 | 0.16 | -0.73 | 0.27 | 67.38 | 25.39
2019-09-16 | 11:26 | 97.9922 | 0.01 | 1.01 | -0.84 | 0.16 | -0.73 | 0.27 | 62.5 | 25.39
2019-09-16 | 11:26 | 98.0938 | 0.03 | 1.03 | -0.85 | 0.15 | -0.73 | 0.27 | 67.38 | 25.39
2019-09-16 | 11:26 | 98.2031 | 0.01 | 1.01 | -0.84 | 0.16 | -0.72 | 0.28 | 66.41 | 25.39
2019-09-16 | 11:26 | 98.3008 | 0.04 | 1.04 | -0.84 | 0.16 | -0.72 | 0.28 | 69.34 | 26.37
2019-09-16 | 11:26 | 98.4023 | 0 | 1 | -0.79 | 0.21 | -0.72 | 0.28 | 67.38 | 25.39
2019-09-16 | 11:26 | 98.5039 | -0.13 | 0.87 | -0.78 | 0.22 | -0.7 | 0.3 | 68.36 | 25.39
2019-09-16 | 11:26 | 98.6133 | -0.17 | 0.83 | -0.76 | 0.24 | -0.69 | 0.31 | 69.34 | 25.39
2019-09-16 | 11:26 | 98.7109 | -0.17 | 0.83 | -0.76 | 0.24 | -0.69 | 0.31 | 64.45 | 25.39
2019-09-16 | 11:26 | 98.8125 | -0.01 | 0.99 | -0.88 | 0.12 | -0.71 | 0.29 | 67.38 | 25.39
2019-09-16 | 11:26 | 98.9141 | 0.01 | 1.01 | -0.86 | 0.14 | -0.72 | 0.28 | 67.38 | 26.37
2019-09-16 | 11:26 | 99.0234 | 0.01 | 1.01 | -0.86 | 0.14 | -0.71 | 0.29 | 67.38 | 26.37
2019-09-16 | 11:26 | 99.1211 | -0.01 | 0.99 | -0.84 | 0.16 | -0.73 | 0.27 | 67.38 | 25.39
2019-09-16 | 11:26 | 99.2227 | 0.03 | 1.03 | -0.84 | 0.16 | -0.73 | 0.27 | 67.38 | 26.37
2019-09-16 | 11:26 | 99.332 | 0.02 | 1.02 | -0.83 | 0.17 | -0.72 | 0.28 | 71.29 | 27.34
2019-09-16 | 11:26 | 99.4336 | 0 | 1 | -0.83 | 0.17 | -0.73 | 0.27 | 63.48 | 25.39
2019-09-16 | 11:26 | 99.5312 | 0 | 1 | -0.83 | 0.17 | -0.72 | 0.28 | 67.38 | 25.39
2019-09-16 | 11:26 | 99.6328 | 0.01 | 1.01 | -0.85 | 0.15 | -0.72 | 0.28 | 67.38 | 24.41
2019-09-16 | 11:26 | 99.7422 | 0.03 | 1.03 | -0.84 | 0.16 | -0.72 | 0.28 | 68.36 | 26.37
2019-09-16 | 11:26 | 99.8438 | 0.01 | 1.01 | -0.83 | 0.17 | -0.72 | 0.28 | 67.38 | 24.41
2019-09-16 | 11:26 | 99.9414 | 0.03 | 1.03 | -0.83 | 0.17 | -0.72 | 0.28 | 67.38 | 25.39
2019-09-16 | 11:26 | 100.043 | 0.01 | 1.01 | -0.84 | 0.16 | -0.72 | 0.28 | 68.36 | 26.37
2019-09-16 | 11:26 | 100.1445 | 0.01 | 1.01 | -0.83 | 0.17 | -0.72 | 0.28 | 64.45 | 27.34
2019-09-16 | 11:26 | 100.2539 | 0.01 | 1.01 | -0.85 | 0.15 | -0.72 | 0.28 | 67.38 | 25.39
2019-09-16 | 11:26 | 100.3516 | 0 | 1 | -0.84 | 0.16 | -0.72 | 0.28 | 67.38 | 25.39
2019-09-16 | 11:26 | 100.4609 | -0.1 | 0.9 | -0.79 | 0.21 | -0.73 | 0.27 | 67.38 | 26.37
2019-09-16 | 11:26 | 100.5625 | -0.16 | 0.84 | -0.77 | 0.23 | -0.71 | 0.29 | 69.34 | 26.37
2019-09-16 | 11:26 | 100.6641 | -0.17 | 0.83 | -0.76 | 0.24 | -0.7 | 0.3 | 68.36 | 26.37
2019-09-16 | 11:26 | 100.7617 | -0.01 | 0.99 | -0.88 | 0.12 | -0.71 | 0.29 | 67.38 | 25.39
2019-09-16 | 11:26 | 100.8711 | 0.01 | 1.01 | -0.87 | 0.13 | -0.71 | 0.29 | 67.38 | 24.41
2019-09-16 | 11:26 | 100.9727 | 0.01 | 1.01 | -0.84 | 0.16 | -0.72 | 0.28 | 67.38 | 25.39
2019-09-16 | 11:26 | 101.0742 | 0.01 | 1.01 | -0.85 | 0.15 | -0.72 | 0.28 | 67.38 | 25.39
2019-09-16 | 11:26 | 101.1719 | 0.04 | 1.04 | -0.83 | 0.17 | -0.72 | 0.28 | 67.38 | 26.37
2019-09-16 | 11:26 | 101.2813 | 0.02 | 1.02 | -0.83 | 0.17 | -0.72 | 0.28 | 68.36 | 25.39
2019-09-16 | 11:26 | 101.3828 | 0.01 | 1.01 | -0.84 | 0.16 | -0.71 | 0.29 | 68.36 | 26.37
2019-09-16 | 11:26 | 101.4844 | 0.01 | 1.01 | -0.84 | 0.16 | -0.72 | 0.28 | 67.38 | 25.39
2019-09-16 | 11:26 | 101.5938 | 0.03 | 1.03 | -0.84 | 0.16 | -0.73 | 0.27 | 66.41 | 25.39
2019-09-16 | 11:26 | 101.6914 | 0.03 | 1.03 | -0.84 | 0.16 | -0.72 | 0.28 | 67.38 | 25.39
2019-09-16 | 11:26 | 101.793 | 0.01 | 1.01 | -0.85 | 0.15 | -0.73 | 0.27 | 67.38 | 26.37
2019-09-16 | 11:26 | 101.8945 | 0.01 | 1.01 | -0.85 | 0.15 | -0.73 | 0.27 | 67.38 | 25.39
2019-09-16 | 11:26 | 102.0039 | 0.03 | 1.03 | -0.83 | 0.17 | -0.72 | 0.28 | 68.36 | 25.39
2019-09-16 | 11:26 | 102.1016 | 0.01 | 1.01 | -0.85 | 0.15 | -0.73 | 0.27 | 67.38 | 27.34
2019-09-16 | 11:26 | 102.2109 | 0.03 | 1.03 | -0.86 | 0.14 | -0.73 | 0.27 | 66.41 | 25.39
2019-09-16 | 11:26 | 102.3008 | 0.01 | 1.01 | -0.85 | 0.15 | -0.73 | 0.27 | 66.41 | 26.37
2019-09-16 | 11:26 | 102.4141 | -0.03 | 0.97 | -0.81 | 0.19 | -0.72 | 0.28 | 67.38 | 25.39
2019-09-16 | 11:26 | 102.5117 | -0.14 | 0.86 | -0.79 | 0.21 | -0.7 | 0.3 | 67.38 | 26.37
2019-09-16 | 11:26 | 102.6133 | -0.17 | 0.83 | -0.77 | 0.23 | -0.69 | 0.31 | 67.38 | 25.39
2019-09-16 | 11:26 | 102.7227 | -0.19 | 0.81 | -0.76 | 0.24 | -0.69 | 0.31 | 68.36 | 26.37
2019-09-16 | 11:26 | 102.8242 | -0.01 | 0.99 | -0.88 | 0.12 | -0.71 | 0.29 | 69.34 | 25.39
2019-09-16 | 11:26 | 102.9219 | -0.01 | 0.99 | -0.87 | 0.13 | -0.72 | 0.28 | 67.38 | 26.37
2019-09-16 | 11:26 | 103.0313 | 0.02 | 1.02 | -0.85 | 0.15 | -0.72 | 0.28 | 66.41 | 25.39
2019-09-16 | 11:26 | 103.1328 | 0.01 | 1.01 | -0.84 | 0.16 | -0.72 | 0.28 | 68.36 | 25.39
2019-09-16 | 11:26 | 103.2344 | 0.04 | 1.04 | -0.84 | 0.16 | -0.72 | 0.28 | 67.38 | 25.39
2019-09-16 | 11:26 | 103.332 | 0.01 | 1.01 | -0.84 | 0.16 | -0.73 | 0.27 | 67.38 | 25.39
2019-09-16 | 11:26 | 103.4336 | 0.01 | 1.01 | -0.84 | 0.16 | -0.72 | 0.28 | 69.34 | 25.39
2019-09-16 | 11:26 | 103.543 | 0 | 1 | -0.85 | 0.15 | -0.72 | 0.28 | 67.38 | 25.39
2019-09-16 | 11:27 | 103.6445 | 0.01 | 1.01 | -0.85 | 0.15 | -0.74 | 0.26 | 63.48 | 27.34
2019-09-16 | 11:27 | 103.7539 | -0.01 | 0.99 | -0.85 | 0.15 | -0.72 | 0.28 | 67.38 | 26.37
2019-09-16 | 11:27 | 103.8516 | 0 | 1 | -0.85 | 0.15 | -0.73 | 0.27 | 68.36 | 25.39
2019-09-16 | 11:27 | 103.9531 | 0.01 | 1.01 | -0.84 | 0.16 | -0.73 | 0.27 | 67.38 | 25.39
2019-09-16 | 11:27 | 104.0508 | 0.02 | 1.02 | -0.84 | 0.16 | -0.73 | 0.27 | 68.36 | 25.39
2019-09-16 | 11:27 | 104.1641 | 0.01 | 1.01 | -0.85 | 0.15 | -0.72 | 0.28 | 68.36 | 25.39
2019-09-16 | 11:27 | 104.2617 | 0 | 1 | -0.84 | 0.16 | -0.72 | 0.28 | 67.38 | 25.39
2019-09-16 | 11:27 | 104.3633 | 0.04 | 1.04 | -0.84 | 0.16 | -0.73 | 0.27 | 61.52 | 26.37
2019-09-16 | 11:27 | 104.4609 | -0.08 | 0.92 | -0.8 | 0.2 | -0.72 | 0.28 | 69.34 | 27.34
2019-09-16 | 11:27 | 104.5742 | -0.18 | 0.82 | -0.76 | 0.24 | -0.71 | 0.29 | 68.36 | 27.34
2019-09-16 | 11:27 | 104.6719 | -0.2 | 0.8 | -0.77 | 0.23 | -0.7 | 0.3 | 68.36 | 26.37
2019-09-16 | 11:27 | 104.7734 | -0.04 | 0.96 | -0.89 | 0.11 | -0.7 | 0.3 | 67.38 | 24.41
2019-09-16 | 11:27 | 104.8828 | -0.02 | 0.98 | -0.87 | 0.13 | -0.72 | 0.28 | 67.38 | 26.37
2019-09-16 | 11:27 | 104.9844 | -0.01 | 0.99 | -0.86 | 0.14 | -0.72 | 0.28 | 68.36 | 25.39
2019-09-16 | 11:27 | 105.082 | 0.01 | 1.01 | -0.84 | 0.16 | -0.72 | 0.28 | 63.48 | 26.37
2019-09-16 | 11:27 | 105.1836 | 0.01 | 1.01 | -0.84 | 0.16 | -0.72 | 0.28 | 67.38 | 27.34
2019-09-16 | 11:27 | 105.293 | 0.01 | 1.01 | -0.82 | 0.18 | -0.72 | 0.28 | 67.38 | 25.39
2019-09-16 | 11:27 | 105.3945 | 0.01 | 1.01 | -0.83 | 0.17 | -0.72 | 0.28 | 69.34 | 26.37
2019-09-16 | 11:27 | 105.4922 | 0 | 1 | -0.84 | 0.16 | -0.72 | 0.28 | 68.36 | 25.39
2019-09-16 | 11:27 | 105.5938 | -0.01 | 0.99 | -0.83 | 0.17 | -0.72 | 0.28 | 68.36 | 25.39
2019-09-16 | 11:27 | 105.7031 | -0.01 | 0.99 | -0.84 | 0.16 | -0.73 | 0.27 | 67.38 | 25.39
2019-09-16 | 11:27 | 105.8008 | -0.01 | 0.99 | -0.83 | 0.17 | -0.73 | 0.27 | 61.52 | 25.39
2019-09-16 | 11:27 | 105.9023 | -0.03 | 0.97 | -0.84 | 0.16 | -0.73 | 0.27 | 67.38 | 25.39
2019-09-16 | 11:27 | 106.0117 | -0.03 | 0.97 | -0.84 | 0.16 | -0.72 | 0.28 | 67.38 | 25.39
2019-09-16 | 11:27 | 106.1133 | -0.05 | 0.95 | -0.84 | 0.16 | -0.72 | 0.28 | 68.36 | 24.41
2019-09-16 | 11:27 | 106.2109 | -0.04 | 0.96 | -0.84 | 0.16 | -0.73 | 0.27 | 67.38 | 25.39
2019-09-16 | 11:27 | 106.3125 | -0.05 | 0.95 | -0.85 | 0.15 | -0.74 | 0.26 | 68.36 | 25.39
2019-09-16 | 11:27 | 106.4219 | -0.11 | 0.89 | -0.82 | 0.18 | -0.73 | 0.27 | 67.38 | 25.39
2019-09-16 | 11:27 | 106.5234 | -0.21 | 0.79 | -0.79 | 0.21 | -0.7 | 0.3 | 63.48 | 28.32
2019-09-16 | 11:27 | 106.6211 | -0.25 | 0.75 | -0.76 | 0.24 | -0.7 | 0.3 | 67.38 | 25.39
2019-09-16 | 11:27 | 106.7227 | -0.25 | 0.75 | -0.75 | 0.25 | -0.67 | 0.33 | 68.36 | 25.39
2019-09-16 | 11:27 | 106.832 | -0.08 | 0.92 | -0.86 | 0.14 | -0.71 | 0.29 | 68.36 | 25.39
2019-09-16 | 11:27 | 106.9336 | -0.06 | 0.94 | -0.84 | 0.16 | -0.71 | 0.29 | 69.34 | 26.37
2019-09-16 | 11:27 | 107.0313 | -0.06 | 0.94 | -0.84 | 0.16 | -0.72 | 0.28 | 67.38 | 26.37
2019-09-16 | 11:27 | 107.1445 | -0.05 | 0.95 | -0.83 | 0.17 | -0.71 | 0.29 | 69.34 | 25.39
2019-09-16 | 11:27 | 107.2422 | -0.06 | 0.94 | -0.83 | 0.17 | -0.71 | 0.29 | 63.48 | 25.39
2019-09-16 | 11:27 | 107.3438 | -0.07 | 0.93 | -0.82 | 0.18 | -0.71 | 0.29 | 67.38 | 25.39
2019-09-16 | 11:27 | 107.4414 | -0.06 | 0.94 | -0.82 | 0.18 | -0.72 | 0.28 | 67.38 | 26.37
2019-09-16 | 11:27 | 107.5508 | -0.07 | 0.93 | -0.82 | 0.18 | -0.71 | 0.29 | 68.36 | 27.34
2019-09-16 | 11:27 | 107.6523 | -0.07 | 0.93 | -0.81 | 0.19 | -0.7 | 0.3 | 67.38 | 26.37
2019-09-16 | 11:27 | 107.7539 | -0.06 | 0.94 | -0.83 | 0.17 | -0.73 | 0.27 | 67.38 | 26.37
2019-09-16 | 11:27 | 107.8516 | -0.07 | 0.93 | -0.82 | 0.18 | -0.72 | 0.28 | 68.36 | 26.37
2019-09-16 | 11:27 | 107.9609 | -0.07 | 0.93 | -0.82 | 0.18 | -0.72 | 0.28 | 61.52 | 24.41
2019-09-16 | 11:27 | 108.0625 | -0.08 | 0.92 | -0.82 | 0.18 | -0.73 | 0.27 | 67.38 | 25.39
2019-09-16 | 11:27 | 108.1641 | -0.07 | 0.93 | -0.84 | 0.16 | -0.72 | 0.28 | 67.38 | 24.41
2019-09-16 | 11:27 | 108.2734 | -0.07 | 0.93 | -0.84 | 0.16 | -0.72 | 0.28 | 67.38 | 25.39
2019-09-16 | 11:27 | 108.3711 | -0.07 | 0.93 | -0.83 | 0.17 | -0.72 | 0.28 | 68.36 | 26.37
2019-09-16 | 11:27 | 108.4727 | -0.17 | 0.83 | -0.79 | 0.21 | -0.71 | 0.29 | 69.34 | 26.37
2019-09-16 | 11:27 | 108.582 | -0.25 | 0.75 | -0.75 | 0.25 | -0.7 | 0.3 | 69.34 | 25.39
2019-09-16 | 11:27 | 108.6836 | -0.26 | 0.74 | -0.76 | 0.24 | -0.68 | 0.32 | 62.5 | 25.39
2019-09-16 | 11:27 | 108.7813 | -0.1 | 0.9 | -0.88 | 0.12 | -0.7 | 0.3 | 67.38 | 26.37
2019-09-16 | 11:27 | 108.8828 | -0.08 | 0.92 | -0.86 | 0.14 | -0.7 | 0.3 | 67.38 | 25.39
2019-09-16 | 11:27 | 108.9844 | -0.05 | 0.95 | -0.84 | 0.16 | -0.72 | 0.28 | 67.38 | 25.39
2019-09-16 | 11:27 | 109.0938 | -0.05 | 0.95 | -0.82 | 0.18 | -0.71 | 0.29 | 67.38 | 25.39
2019-09-16 | 11:27 | 109.1914 | -0.05 | 0.95 | -0.82 | 0.18 | -0.72 | 0.28 | 69.34 | 26.37
2019-09-16 | 11:27 | 109.293 | -0.04 | 0.96 | -0.83 | 0.17 | -0.72 | 0.28 | 68.36 | 25.39
2019-09-16 | 11:27 | 109.4023 | -0.05 | 0.95 | -0.82 | 0.18 | -0.72 | 0.28 | 62.5 | 25.39
2019-09-16 | 11:27 | 109.5039 | -0.04 | 0.96 | -0.81 | 0.19 | -0.71 | 0.29 | 67.38 | 24.41
2019-09-16 | 11:27 | 109.6016 | -0.03 | 0.97 | -0.82 | 0.18 | -0.72 | 0.28 | 67.38 | 24.41
2019-09-16 | 11:27 | 109.7109 | -0.03 | 0.97 | -0.82 | 0.18 | -0.72 | 0.28 | 67.38 | 26.37
2019-09-16 | 11:27 | 109.8125 | -0.04 | 0.96 | -0.82 | 0.18 | -0.7 | 0.3 | 67.38 | 25.39
2019-09-16 | 11:27 | 109.9141 | -0.03 | 0.97 | -0.82 | 0.18 | -0.71 | 0.29 | 67.38 | 25.39
2019-09-16 | 11:27 | 110.0117 | -0.04 | 0.96 | -0.82 | 0.18 | -0.72 | 0.28 | 67.38 | 25.39
2019-09-16 | 11:27 | 110.1211 | -0.04 | 0.96 | -0.83 | 0.17 | -0.72 | 0.28 | 62.5 | 25.39
2019-09-16 | 11:27 | 110.2227 | -0.01 | 0.99 | -0.83 | 0.17 | -0.71 | 0.29 | 67.38 | 25.39
2019-09-16 | 11:27 | 110.3242 | -0.03 | 0.97 | -0.82 | 0.18 | -0.71 | 0.29 | 67.38 | 26.37
2019-09-16 | 11:27 | 110.4219 | -0.08 | 0.92 | -0.79 | 0.21 | -0.7 | 0.3 | 67.38 | 26.37
2019-09-16 | 11:27 | 110.5313 | -0.19 | 0.81 | -0.76 | 0.24 | -0.69 | 0.31 | 69.34 | 25.39
2019-09-16 | 11:27 | 110.6328 | -0.21 | 0.79 | -0.75 | 0.25 | -0.68 | 0.32 | 67.38 | 25.39
2019-09-16 | 11:27 | 110.7344 | -0.21 | 0.79 | -0.76 | 0.24 | -0.67 | 0.33 | 68.36 | 25.39
2019-09-16 | 11:27 | 110.8438 | -0.05 | 0.95 | -0.85 | 0.15 | -0.71 | 0.29 | 62.5 | 28.32
2019-09-16 | 11:27 | 110.9414 | -0.04 | 0.96 | -0.84 | 0.16 | -0.71 | 0.29 | 67.38 | 25.39
2019-09-16 | 11:27 | 111.043 | -0.04 | 0.96 | -0.83 | 0.17 | -0.7 | 0.3 | 67.38 | 26.37
2019-09-16 | 11:27 | 111.1445 | -0.02 | 0.98 | -0.82 | 0.18 | -0.72 | 0.28 | 67.38 | 25.39
2019-09-16 | 11:27 | 111.2539 | -0.01 | 0.99 | -0.81 | 0.19 | -0.72 | 0.28 | 67.38 | 26.37
2019-09-16 | 11:27 | 111.3516 | -0.02 | 0.98 | -0.81 | 0.19 | -0.72 | 0.28 | 69.34 | 26.37
2019-09-16 | 11:27 | 111.4531 | -0.01 | 0.99 | -0.82 | 0.18 | -0.7 | 0.3 | 68.36 | 25.39
2019-09-16 | 11:27 | 111.5508 | 0 | 1 | -0.81 | 0.19 | -0.72 | 0.28 | 63.48 | 26.37
2019-09-16 | 11:27 | 111.6641 | 0 | 1 | -0.81 | 0.19 | -0.71 | 0.29 | 68.36 | 26.37
2019-09-16 | 11:27 | 111.7617 | -0.02 | 0.98 | -0.81 | 0.19 | -0.72 | 0.28 | 67.38 | 26.37
2019-09-16 | 11:27 | 111.8633 | -0.02 | 0.98 | -0.81 | 0.19 | -0.71 | 0.29 | 69.34 | 24.41
2019-09-16 | 11:27 | 111.9727 | -0.03 | 0.97 | -0.82 | 0.18 | -0.71 | 0.29 | 68.36 | 25.39
2019-09-16 | 11:27 | 112.0742 | -0.01 | 0.99 | -0.81 | 0.19 | -0.7 | 0.3 | 68.36 | 25.39
2019-09-16 | 11:27 | 112.1719 | -0.02 | 0.98 | -0.82 | 0.18 | -0.72 | 0.28 | 68.36 | 26.37
2019-09-16 | 11:27 | 112.2734 | -0.01 | 0.99 | -0.81 | 0.19 | -0.72 | 0.28 | 63.48 | 26.37
2019-09-16 | 11:27 | 112.3828 | -0.01 | 0.99 | -0.82 | 0.18 | -0.71 | 0.29 | 67.38 | 25.39
2019-09-16 | 11:27 | 112.4844 | -0.11 | 0.89 | -0.77 | 0.23 | -0.7 | 0.3 | 67.38 | 25.39
2019-09-16 | 11:27 | 112.582 | -0.19 | 0.81 | -0.77 | 0.23 | -0.69 | 0.31 | 67.38 | 25.39
2019-09-16 | 11:27 | 112.6836 | -0.21 | 0.79 | -0.75 | 0.25 | -0.67 | 0.33 | 67.38 | 26.37
2019-09-16 | 11:27 | 112.793 | -0.04 | 0.96 | -0.86 | 0.14 | -0.69 | 0.31 | 67.38 | 25.39
2019-09-16 | 11:27 | 112.8945 | -0.01 | 0.99 | -0.85 | 0.15 | -0.7 | 0.3 | 67.38 | 26.37
2019-09-16 | 11:27 | 113.0039 | -0.03 | 0.97 | -0.83 | 0.17 | -0.71 | 0.29 | 62.5 | 24.41
2019-09-16 | 11:27 | 113.1016 | 0 | 1 | -0.82 | 0.18 | -0.71 | 0.29 | 67.38 | 24.41
2019-09-16 | 11:27 | 113.2031 | 0 | 1 | -0.82 | 0.18 | -0.72 | 0.28 | 67.38 | 25.39
2019-09-16 | 11:27 | 113.3008 | -0.02 | 0.98 | -0.82 | 0.18 | -0.71 | 0.29 | 69.34 | 25.39
2019-09-16 | 11:27 | 113.4023 | -0.01 | 0.99 | -0.82 | 0.18 | -0.73 | 0.27 | 67.38 | 25.39
2019-09-16 | 11:27 | 113.5117 | -0.01 | 0.99 | -0.82 | 0.18 | -0.71 | 0.29 | 67.38 | 25.39
2019-09-16 | 11:27 | 113.6133 | 0 | 1 | -0.81 | 0.19 | -0.72 | 0.28 | 67.38 | 25.39
2019-09-16 | 11:27 | 113.7109 | -0.01 | 0.99 | -0.82 | 0.18 | -0.72 | 0.28 | 63.48 | 25.39
2019-09-16 | 11:27 | 113.8125 | -0.01 | 0.99 | -0.81 | 0.19 | -0.72 | 0.28 | 67.38 | 25.39
2019-09-16 | 11:27 | 113.9219 | -0.01 | 0.99 | -0.81 | 0.19 | -0.73 | 0.27 | 67.38 | 24.41
2019-09-16 | 11:27 | 114.0234 | -0.01 | 0.99 | -0.81 | 0.19 | -0.72 | 0.28 | 67.38 | 25.39
2019-09-16 | 11:27 | 114.1328 | -0.01 | 0.99 | -0.82 | 0.18 | -0.72 | 0.28 | 68.36 | 25.39
2019-09-16 | 11:27 | 114.2344 | 0 | 1 | -0.81 | 0.19 | -0.73 | 0.27 | 67.38 | 27.34
2019-09-16 | 11:27 | 114.332 | 0 | 1 | -0.8 | 0.2 | -0.73 | 0.27 | 67.38 | 24.41
2019-09-16 | 11:27 | 114.4336 | -0.09 | 0.91 | -0.77 | 0.23 | -0.73 | 0.27 | 62.5 | 26.37
2019-09-16 | 11:27 | 114.5313 | -0.19 | 0.81 | -0.77 | 0.23 | -0.71 | 0.29 | 67.38 | 25.39
2019-09-16 | 11:27 | 114.6445 | -0.19 | 0.81 | -0.76 | 0.24 | -0.69 | 0.31 | 68.36 | 25.39
2019-09-16 | 11:27 | 114.7422 | -0.13 | 0.87 | -0.79 | 0.21 | -0.68 | 0.32 | 67.38 | 25.39
2019-09-16 | 11:27 | 114.8438 | -0.01 | 0.99 | -0.86 | 0.14 | -0.71 | 0.29 | 67.38 | 25.39
2019-09-16 | 11:27 | 114.9414 | -0.01 | 0.99 | -0.84 | 0.16 | -0.72 | 0.28 | 67.38 | 24.41
2019-09-16 | 11:27 | 115.0508 | -0.02 | 0.98 | -0.82 | 0.18 | -0.71 | 0.29 | 67.38 | 25.39
2019-09-16 | 11:27 | 115.1523 | -0.01 | 0.99 | -0.82 | 0.18 | -0.72 | 0.28 | 63.48 | 26.37
2019-09-16 | 11:27 | 115.2617 | -0.01 | 0.99 | -0.82 | 0.18 | -0.72 | 0.28 | 66.41 | 25.39
2019-09-16 | 11:27 | 115.3633 | -0.01 | 0.99 | -0.82 | 0.18 | -0.72 | 0.28 | 66.41 | 25.39
2019-09-16 | 11:27 | 115.4609 | 0 | 1 | -0.81 | 0.19 | -0.72 | 0.28 | 68.36 | 26.37
2019-09-16 | 11:27 | 115.5625 | -0.01 | 0.99 | -0.81 | 0.19 | -0.72 | 0.28 | 67.38 | 25.39
2019-09-16 | 11:27 | 115.6719 | -0.01 | 0.99 | -0.82 | 0.18 | -0.7 | 0.3 | 69.34 | 25.39
2019-09-16 | 11:27 | 115.7734 | -0.02 | 0.98 | -0.81 | 0.19 | -0.72 | 0.28 | 68.36 | 24.41
2019-09-16 | 11:27 | 115.8711 | 0 | 1 | -0.8 | 0.2 | -0.72 | 0.28 | 62.5 | 26.37
2019-09-16 | 11:27 | 115.9727 | -0.02 | 0.98 | -0.81 | 0.19 | -0.72 | 0.28 | 68.36 | 24.41
2019-09-16 | 11:27 | 116.082 | 0 | 1 | -0.8 | 0.2 | -0.72 | 0.28 | 67.38 | 25.39
2019-09-16 | 11:27 | 116.1836 | -0.01 | 0.99 | -0.81 | 0.19 | -0.72 | 0.28 | 67.38 | 26.37
2019-09-16 | 11:27 | 116.2813 | 0.01 | 1.01 | -0.81 | 0.19 | -0.72 | 0.28 | 69.34 | 25.39
2019-09-16 | 11:27 | 116.3828 | -0.04 | 0.96 | -0.78 | 0.22 | -0.71 | 0.29 | 68.36 | 26.37
2019-09-16 | 11:27 | 116.4922 | -0.16 | 0.84 | -0.74 | 0.26 | -0.7 | 0.3 | 67.38 | 25.39
2019-09-16 | 11:27 | 116.5938 | -0.2 | 0.8 | -0.74 | 0.26 | -0.68 | 0.32 | 59.57 | 25.39
2019-09-16 | 11:27 | 116.6914 | -0.18 | 0.82 | -0.72 | 0.28 | -0.67 | 0.33 | 66.41 | 26.37
2019-09-16 | 11:27 | 116.8008 | -0.02 | 0.98 | -0.84 | 0.16 | -0.69 | 0.31 | 67.38 | 26.37
2019-09-16 | 11:27 | 116.9023 | -0.02 | 0.98 | -0.84 | 0.16 | -0.71 | 0.29 | 67.38 | 25.39
2019-09-16 | 11:27 | 117.0039 | -0.03 | 0.97 | -0.82 | 0.18 | -0.71 | 0.29 | 67.38 | 24.41
2019-09-16 | 11:27 | 117.1016 | 0 | 1 | -0.82 | 0.18 | -0.7 | 0.3 | 67.38 | 25.39
2019-09-16 | 11:27 | 117.2109 | 0 | 1 | -0.81 | 0.19 | -0.72 | 0.28 | 67.38 | 26.37
2019-09-16 | 11:27 | 117.3125 | 0 | 1 | -0.8 | 0.2 | -0.71 | 0.29 | 64.45 | 25.39
2019-09-16 | 11:27 | 117.4141 | 0 | 1 | -0.8 | 0.2 | -0.72 | 0.28 | 67.38 | 25.39
2019-09-16 | 11:27 | 117.5117 | -0.01 | 0.99 | -0.81 | 0.19 | -0.72 | 0.28 | 68.36 | 25.39
2019-09-16 | 11:27 | 117.6211 | 0 | 1 | -0.79 | 0.21 | -0.72 | 0.28 | 67.38 | 25.39
2019-09-16 | 11:27 | 117.7227 | 0.01 | 1.01 | -0.81 | 0.19 | -0.72 | 0.28 | 67.38 | 25.39
2019-09-16 | 11:27 | 117.8242 | -0.01 | 0.99 | -0.8 | 0.2 | -0.71 | 0.29 | 67.38 | 25.39
2019-09-16 | 11:27 | 117.9336 | -0.01 | 0.99 | -0.79 | 0.21 | -0.73 | 0.27 | 68.36 | 25.39
2019-09-16 | 11:27 | 118.0313 | 0 | 1 | -0.82 | 0.18 | -0.73 | 0.27 | 64.45 | 25.39
2019-09-16 | 11:27 | 118.1328 | -0.01 | 0.99 | -0.8 | 0.2 | -0.72 | 0.28 | 67.38 | 25.39
2019-09-16 | 11:27 | 118.2344 | -0.01 | 0.99 | -0.81 | 0.19 | -0.73 | 0.27 | 67.38 | 26.37
2019-09-16 | 11:27 | 118.3438 | 0.01 | 1.01 | -0.79 | 0.21 | -0.72 | 0.28 | 68.36 | 24.41
2019-09-16 | 11:27 | 118.4414 | -0.11 | 0.89 | -0.74 | 0.26 | -0.71 | 0.29 | 68.36 | 26.37
2019-09-16 | 11:27 | 118.543 | -0.18 | 0.82 | -0.71 | 0.29 | -0.7 | 0.3 | 68.36 | 25.39
2019-09-16 | 11:27 | 118.6445 | -0.19 | 0.81 | -0.73 | 0.27 | -0.71 | 0.29 | 67.38 | 24.41
2019-09-16 | 11:27 | 118.7539 | -0.11 | 0.89 | -0.77 | 0.23 | -0.7 | 0.3 | 63.48 | 25.39
2019-09-16 | 11:27 | 118.8516 | -0.01 | 0.99 | -0.85 | 0.15 | -0.71 | 0.29 | 67.38 | 25.39
2019-09-16 | 11:27 | 118.9609 | -0.01 | 0.99 | -0.84 | 0.16 | -0.71 | 0.29 | 67.38 | 25.39
2019-09-16 | 11:27 | 119.0625 | -0.02 | 0.98 | -0.81 | 0.19 | -0.71 | 0.29 | 67.38 | 25.39
2019-09-16 | 11:27 | 119.1641 | -0.02 | 0.98 | -0.81 | 0.19 | -0.72 | 0.28 | 68.36 | 25.39
2019-09-16 | 11:27 | 119.2617 | 0.01 | 1.01 | -0.81 | 0.19 | -0.72 | 0.28 | 68.36 | 25.39
2019-09-16 | 11:27 | 119.3633 | 0 | 1 | -0.82 | 0.18 | -0.72 | 0.28 | 67.38 | 24.41
2019-09-16 | 11:27 | 119.4727 | 0 | 1 | -0.8 | 0.2 | -0.73 | 0.27 | 63.48 | 24.41
2019-09-16 | 11:27 | 119.5742 | 0.04 | 1.04 | -0.8 | 0.2 | -0.73 | 0.27 | 67.38 | 25.39
2019-09-16 | 11:27 | 119.6719 | 0.01 | 1.01 | -0.79 | 0.21 | -0.72 | 0.28 | 67.38 | 25.39
2019-09-16 | 11:27 | 119.7734 | 0 | 1 | -0.81 | 0.19 | -0.72 | 0.28 | 67.38 | 26.37
2019-09-16 | 11:27 | 119.8828 | 0 | 1 | -0.79 | 0.21 | -0.72 | 0.28 | 67.38 | 25.39
2019-09-16 | 11:27 | 119.9844 | -0.01 | 0.99 | -0.8 | 0.2 | -0.73 | 0.27 | 67.38 | 25.39
2019-09-16 | 11:27 | 120.0938 | 0 | 1 | -0.79 | 0.21 | -0.72 | 0.28 | 68.36 | 24.41
2019-09-16 | 11:27 | 120.1914 | 0 | 1 | -0.8 | 0.2 | -0.73 | 0.27 | 64.45 | 25.39
2019-09-16 | 11:27 | 120.293 | 0.02 | 1.02 | -0.79 | 0.21 | -0.71 | 0.29 | 67.38 | 25.39
2019-09-16 | 11:27 | 120.3945 | 0.01 | 1.01 | -0.8 | 0.2 | -0.72 | 0.28 | 67.38 | 25.39
2019-09-16 | 11:27 | 120.4922 | -0.09 | 0.91 | -0.74 | 0.26 | -0.72 | 0.28 | 67.38 | 24.41
2019-09-16 | 11:27 | 120.6016 | -0.17 | 0.83 | -0.71 | 0.29 | -0.7 | 0.3 | 68.36 | 26.37
2019-09-16 | 11:27 | 120.7031 | -0.18 | 0.82 | -0.71 | 0.29 | -0.69 | 0.31 | 68.36 | 26.37
2019-09-16 | 11:27 | 120.8008 | -0.03 | 0.97 | -0.83 | 0.17 | -0.69 | 0.31 | 67.38 | 25.39
2019-09-16 | 11:27 | 120.9023 | -0.01 | 0.99 | -0.83 | 0.17 | -0.71 | 0.29 | 62.5 | 25.39
2019-09-16 | 11:27 | 121.0117 | 0 | 1 | -0.82 | 0.18 | -0.71 | 0.29 | 67.38 | 24.41
2019-09-16 | 11:27 | 121.1133 | 0.01 | 1.01 | -0.81 | 0.19 | -0.71 | 0.29 | 67.38 | 25.39
2019-09-16 | 11:27 | 121.2227 | -0.02 | 0.98 | -0.81 | 0.19 | -0.71 | 0.29 | 68.36 | 24.41
2019-09-16 | 11:27 | 121.3242 | 0 | 1 | -0.8 | 0.2 | -0.72 | 0.28 | 67.38 | 25.39
2019-09-16 | 11:27 | 121.4219 | 0 | 1 | -0.8 | 0.2 | -0.71 | 0.29 | 68.36 | 25.39
2019-09-16 | 11:27 | 121.5234 | 0 | 1 | -0.8 | 0.2 | -0.72 | 0.28 | 69.34 | 25.39
2019-09-16 | 11:27 | 121.6328 | -0.01 | 0.99 | -0.8 | 0.2 | -0.72 | 0.28 | 63.48 | 24.41
2019-09-16 | 11:27 | 121.7344 | 0.01 | 1.01 | -0.8 | 0.2 | -0.72 | 0.28 | 67.38 | 24.41
2019-09-16 | 11:27 | 121.832 | 0.02 | 1.02 | -0.79 | 0.21 | -0.72 | 0.28 | 68.36 | 25.39
2019-09-16 | 11:27 | 121.9336 | 0 | 1 | -0.8 | 0.2 | -0.73 | 0.27 | 68.36 | 25.39
2019-09-16 | 11:27 | 122.043 | 0 | 1 | -0.8 | 0.2 | -0.72 | 0.28 | 67.38 | 24.41
2019-09-16 | 11:27 | 122.1445 | 0.01 | 1.01 | -0.8 | 0.2 | -0.72 | 0.28 | 68.36 | 26.37
2019-09-16 | 11:27 | 122.2422 | 0.01 | 1.01 | -0.79 | 0.21 | -0.72 | 0.28 | 68.36 | 25.39
2019-09-16 | 11:27 | 122.3516 | 0 | 1 | -0.8 | 0.2 | -0.72 | 0.28 | 61.52 | 24.41
2019-09-16 | 11:27 | 122.4531 | -0.05 | 0.95 | -0.75 | 0.25 | -0.72 | 0.28 | 70.31 | 26.37
2019-09-16 | 11:27 | 122.5508 | -0.16 | 0.84 | -0.72 | 0.28 | -0.7 | 0.3 | 68.36 | 25.39
2019-09-16 | 11:27 | 122.6523 | -0.16 | 0.84 | -0.71 | 0.29 | -0.7 | 0.3 | 67.38 | 25.39
2019-09-16 | 11:27 | 122.7617 | -0.08 | 0.92 | -0.79 | 0.21 | -0.69 | 0.31 | 67.38 | 25.39
2019-09-16 | 11:27 | 122.8633 | -0.02 | 0.98 | -0.83 | 0.17 | -0.7 | 0.3 | 69.34 | 25.39
2019-09-16 | 11:27 | 122.9609 | -0.02 | 0.98 | -0.82 | 0.18 | -0.72 | 0.28 | 67.38 | 25.39
2019-09-16 | 11:27 | 123.0625 | -0.01 | 0.99 | -0.81 | 0.19 | -0.72 | 0.28 | 64.45 | 25.39
2019-09-16 | 11:27 | 123.1719 | -0.01 | 0.99 | -0.8 | 0.2 | -0.71 | 0.29 | 67.38 | 25.39
2019-09-16 | 11:27 | 123.2734 | -0.01 | 0.99 | -0.8 | 0.2 | -0.71 | 0.29 | 66.41 | 25.39
2019-09-16 | 11:27 | 123.3711 | 0 | 1 | -0.79 | 0.21 | -0.72 | 0.28 | 67.38 | 25.39
2019-09-16 | 11:27 | 123.4727 | 0 | 1 | -0.79 | 0.21 | -0.71 | 0.29 | 67.38 | 25.39
2019-09-16 | 11:27 | 123.582 | -0.01 | 0.99 | -0.79 | 0.21 | -0.71 | 0.29 | 67.38 | 25.39
2019-09-16 | 11:27 | 123.6836 | -0.01 | 0.99 | -0.8 | 0.2 | -0.71 | 0.29 | 67.38 | 25.39
2019-09-16 | 11:27 | 123.7813 | 0 | 1 | -0.79 | 0.21 | -0.71 | 0.29 | 64.45 | 26.37
2019-09-16 | 11:27 | 123.8945 | 0 | 1 | -0.8 | 0.2 | -0.72 | 0.28 | 67.38 | 24.41
2019-09-16 | 11:27 | 123.9922 | 0.02 | 1.02 | -0.81 | 0.19 | -0.71 | 0.29 | 67.38 | 26.37
2019-09-16 | 11:27 | 124.0938 | 0.01 | 1.01 | -0.8 | 0.2 | -0.72 | 0.28 | 68.36 | 25.39
2019-09-16 | 11:27 | 124.2031 | 0 | 1 | -0.79 | 0.21 | -0.72 | 0.28 | 67.38 | 24.41
2019-09-16 | 11:27 | 124.3008 | 0.01 | 1.01 | -0.8 | 0.2 | -0.72 | 0.28 | 68.36 | 26.37
2019-09-16 | 11:27 | 124.4023 | -0.02 | 0.98 | -0.78 | 0.22 | -0.71 | 0.29 | 67.38 | 26.37
2019-09-16 | 11:27 | 124.5039 | -0.16 | 0.84 | -0.69 | 0.31 | -0.69 | 0.31 | 65.43 | 25.39
2019-09-16 | 11:27 | 124.6016 | -0.16 | 0.84 | -0.69 | 0.31 | -0.69 | 0.31 | 66.41 | 25.39
2019-09-16 | 11:27 | 124.7109 | -0.17 | 0.83 | -0.7 | 0.3 | -0.67 | 0.33 | 70.31 | 27.34
2019-09-16 | 11:27 | 124.8125 | -0.02 | 0.98 | -0.82 | 0.18 | -0.69 | 0.31 | 68.36 | 25.39
2019-09-16 | 11:27 | 124.9141 | 0 | 1 | -0.83 | 0.17 | -0.71 | 0.29 | 67.38 | 25.39
2019-09-16 | 11:27 | 125.0234 | -0.01 | 0.99 | -0.82 | 0.18 | -0.7 | 0.3 | 69.34 | 27.34
2019-09-16 | 11:27 | 125.1211 | -0.01 | 0.99 | -0.79 | 0.21 | -0.71 | 0.29 | 69.34 | 26.37
2019-09-16 | 11:27 | 125.2227 | 0 | 1 | -0.79 | 0.21 | -0.71 | 0.29 | 64.45 | 27.34
2019-09-16 | 11:27 | 125.3242 | 0 | 1 | -0.8 | 0.2 | -0.72 | 0.28 | 67.38 | 24.41
2019-09-16 | 11:27 | 125.4336 | 0.02 | 1.02 | -0.79 | 0.21 | -0.7 | 0.3 | 69.34 | 26.37
2019-09-16 | 11:27 | 125.5313 | 0.03 | 1.03 | -0.79 | 0.21 | -0.7 | 0.3 | 69.34 | 26.37
2019-09-16 | 11:27 | 125.6328 | 0 | 1 | -0.79 | 0.21 | -0.72 | 0.28 | 68.36 | 26.37
2019-09-16 | 11:27 | 125.7344 | 0 | 1 | -0.79 | 0.21 | -0.71 | 0.29 | 68.36 | 24.41
2019-09-16 | 11:27 | 125.8438 | 0 | 1 | -0.79 | 0.21 | -0.71 | 0.29 | 67.38 | 24.41
2019-09-16 | 11:27 | 125.9414 | 0.01 | 1.01 | -0.79 | 0.21 | -0.72 | 0.28 | 64.45 | 25.39
2019-09-16 | 11:27 | 126.043 | 0.01 | 1.01 | -0.79 | 0.21 | -0.72 | 0.28 | 68.36 | 25.39
2019-09-16 | 11:27 | 126.1523 | -0.01 | 0.99 | -0.8 | 0.2 | -0.73 | 0.27 | 67.38 | 25.39
2019-09-16 | 11:27 | 126.2539 | 0.01 | 1.01 | -0.79 | 0.21 | -0.72 | 0.28 | 67.38 | 25.39
2019-09-16 | 11:27 | 126.3516 | 0 | 1 | -0.79 | 0.21 | -0.71 | 0.29 | 68.36 | 25.39
2019-09-16 | 11:27 | 126.4609 | -0.1 | 0.9 | -0.73 | 0.27 | -0.72 | 0.28 | 68.36 | 25.39
2019-09-16 | 11:27 | 126.5625 | -0.16 | 0.84 | -0.68 | 0.32 | -0.7 | 0.3 | 68.36 | 25.39
2019-09-16 | 11:27 | 126.6641 | -0.19 | 0.81 | -0.68 | 0.32 | -0.68 | 0.32 | 66.41 | 26.37
2019-09-16 | 11:27 | 126.7617 | -0.06 | 0.94 | -0.79 | 0.21 | -0.69 | 0.31 | 67.38 | 26.37
2019-09-16 | 11:27 | 126.8633 | -0.02 | 0.98 | -0.83 | 0.17 | -0.7 | 0.3 | 67.38 | 25.39
2019-09-16 | 11:27 | 126.9727 | 0 | 1 | -0.82 | 0.18 | -0.71 | 0.29 | 68.36 | 26.37
2019-09-16 | 11:27 | 127.0742 | -0.02 | 0.98 | -0.81 | 0.19 | -0.7 | 0.3 | 67.38 | 26.37
2019-09-16 | 11:27 | 127.1836 | -0.01 | 0.99 | -0.81 | 0.19 | -0.71 | 0.29 | 68.36 | 25.39
2019-09-16 | 11:27 | 127.2813 | 0 | 1 | -0.79 | 0.21 | -0.7 | 0.3 | 67.38 | 24.41
2019-09-16 | 11:27 | 127.3828 | -0.01 | 0.99 | -0.79 | 0.21 | -0.71 | 0.29 | 66.41 | 25.39
2019-09-16 | 11:27 | 127.4844 | 0 | 1 | -0.8 | 0.2 | -0.73 | 0.27 | 67.38 | 25.39
2019-09-16 | 11:27 | 127.5938 | 0 | 1 | -0.79 | 0.21 | -0.72 | 0.28 | 67.38 | 25.39
2019-09-16 | 11:27 | 127.6914 | 0.01 | 1.01 | -0.8 | 0.2 | -0.72 | 0.28 | 69.34 | 25.39
2019-09-16 | 11:27 | 127.793 | -0.02 | 0.98 | -0.8 | 0.2 | -0.72 | 0.28 | 68.36 | 25.39
2019-09-16 | 11:27 | 127.8945 | -0.01 | 0.99 | -0.8 | 0.2 | -0.72 | 0.28 | 68.36 | 25.39
2019-09-16 | 11:27 | 128.0039 | -0.02 | 0.98 | -0.81 | 0.19 | -0.72 | 0.28 | 67.38 | 25.39
2019-09-16 | 11:27 | 128.1016 | -0.01 | 0.99 | -0.81 | 0.19 | -0.72 | 0.28 | 65.43 | 26.37
2019-09-16 | 11:27 | 128.2109 | -0.01 | 0.99 | -0.8 | 0.2 | -0.72 | 0.28 | 68.36 | 25.39
2019-09-16 | 11:27 | 128.3125 | -0.01 | 0.99 | -0.79 | 0.21 | -0.73 | 0.27 | 67.38 | 25.39
2019-09-16 | 11:27 | 128.4141 | -0.03 | 0.97 | -0.79 | 0.21 | -0.72 | 0.28 | 68.36 | 25.39
2019-09-16 | 11:27 | 128.5117 | -0.15 | 0.85 | -0.73 | 0.27 | -0.7 | 0.3 | 68.36 | 25.39
2019-09-16 | 11:27 | 128.6133 | -0.18 | 0.82 | -0.73 | 0.27 | -0.69 | 0.31 | 68.36 | 25.39
2019-09-16 | 11:27 | 128.7227 | -0.21 | 0.79 | -0.72 | 0.28 | -0.69 | 0.31 | 68.36 | 26.37
2019-09-16 | 11:27 | 128.8242 | -0.02 | 0.98 | -0.84 | 0.16 | -0.7 | 0.3 | 66.41 | 25.39
2019-09-16 | 11:27 | 128.9219 | -0.04 | 0.96 | -0.83 | 0.17 | -0.71 | 0.29 | 68.36 | 25.39
2019-09-16 | 11:27 | 129.0234 | -0.02 | 0.98 | -0.83 | 0.17 | -0.71 | 0.29 | 67.38 | 25.39
2019-09-16 | 11:27 | 129.1328 | -0.01 | 0.99 | -0.81 | 0.19 | -0.71 | 0.29 | 68.36 | 26.37
2019-09-16 | 11:27 | 129.2344 | 0.01 | 1.01 | -0.81 | 0.19 | -0.72 | 0.28 | 68.36 | 25.39
2019-09-16 | 11:27 | 129.332 | 0.01 | 1.01 | -0.81 | 0.19 | -0.71 | 0.29 | 68.36 | 24.41
2019-09-16 | 11:27 | 129.4414 | -0.01 | 0.99 | -0.8 | 0.2 | -0.71 | 0.29 | 67.38 | 26.37
2019-09-16 | 11:27 | 129.543 | -0.01 | 0.99 | -0.81 | 0.19 | -0.72 | 0.28 | 66.41 | 24.41
2019-09-16 | 11:27 | 129.6445 | 0 | 1 | -0.8 | 0.2 | -0.73 | 0.27 | 67.38 | 25.39
2019-09-16 | 11:27 | 129.7422 | -0.02 | 0.98 | -0.82 | 0.18 | -0.72 | 0.28 | 67.38 | 25.39
2019-09-16 | 11:27 | 129.8516 | -0.02 | 0.98 | -0.81 | 0.19 | -0.72 | 0.28 | 68.36 | 25.39
2019-09-16 | 11:27 | 129.9531 | 0 | 1 | -0.8 | 0.2 | -0.71 | 0.29 | 68.36 | 26.37
2019-09-16 | 11:27 | 130.0508 | -0.02 | 0.98 | -0.81 | 0.19 | -0.72 | 0.28 | 67.38 | 26.37
2019-09-16 | 11:27 | 130.1523 | -0.01 | 0.99 | -0.81 | 0.19 | -0.73 | 0.27 | 68.36 | 24.41
2019-09-16 | 11:27 | 130.2617 | -0.02 | 0.98 | -0.81 | 0.19 | -0.72 | 0.28 | 67.38 | 25.39
2019-09-16 | 11:27 | 130.3633 | -0.04 | 0.96 | -0.81 | 0.19 | -0.71 | 0.29 | 68.36 | 26.37
2019-09-16 | 11:27 | 130.4609 | -0.1 | 0.9 | -0.75 | 0.25 | -0.71 | 0.29 | 69.34 | 26.37
2019-09-16 | 11:27 | 130.5625 | -0.21 | 0.79 | -0.73 | 0.27 | -0.7 | 0.3 | 67.38 | 24.41
2019-09-16 | 11:27 | 130.6719 | -0.21 | 0.79 | -0.72 | 0.28 | -0.68 | 0.32 | 67.38 | 25.39
2019-09-16 | 11:27 | 130.7734 | -0.07 | 0.93 | -0.83 | 0.17 | -0.69 | 0.31 | 68.36 | 24.41
2019-09-16 | 11:27 | 130.8711 | -0.04 | 0.96 | -0.82 | 0.18 | -0.7 | 0.3 | 67.38 | 24.41
2019-09-16 | 11:27 | 130.9844 | -0.01 | 0.99 | -0.83 | 0.17 | -0.72 | 0.28 | 67.38 | 24.41
2019-09-16 | 11:27 | 131.082 | -0.01 | 0.99 | -0.81 | 0.19 | -0.72 | 0.28 | 67.38 | 25.39
2019-09-16 | 11:27 | 131.1836 | -0.01 | 0.99 | -0.8 | 0.2 | -0.71 | 0.29 | 68.36 | 25.39
2019-09-16 | 11:27 | 131.2813 | 0 | 1 | -0.81 | 0.19 | -0.72 | 0.28 | 67.38 | 24.41
2019-09-16 | 11:27 | 131.3945 | 0.01 | 1.01 | -0.82 | 0.18 | -0.73 | 0.27 | 67.38 | 25.39
2019-09-16 | 11:27 | 131.4922 | -0.01 | 0.99 | -0.82 | 0.18 | -0.73 | 0.27 | 68.36 | 25.39
2019-09-16 | 11:27 | 131.5938 | -0.02 | 0.98 | -0.81 | 0.19 | -0.73 | 0.27 | 66.41 | 25.39
2019-09-16 | 11:27 | 131.6914 | 0 | 1 | -0.81 | 0.19 | -0.72 | 0.28 | 66.41 | 25.39
2019-09-16 | 11:27 | 131.8008 | 0 | 1 | -0.82 | 0.18 | -0.73 | 0.27 | 67.38 | 25.39
2019-09-16 | 11:27 | 131.9023 | -0.01 | 0.99 | -0.82 | 0.18 | -0.72 | 0.28 | 67.38 | 25.39
2019-09-16 | 11:27 | 132.0117 | -0.01 | 0.99 | -0.82 | 0.18 | -0.72 | 0.28 | 67.38 | 24.41
2019-09-16 | 11:27 | 132.1133 | 0.01 | 1.01 | -0.81 | 0.19 | -0.73 | 0.27 | 69.34 | 26.37
2019-09-16 | 11:27 | 132.2227 | 0 | 1 | -0.81 | 0.19 | -0.73 | 0.27 | 67.38 | 26.37
2019-09-16 | 11:27 | 132.3125 | -0.02 | 0.98 | -0.81 | 0.19 | -0.72 | 0.28 | 65.43 | 25.39
2019-09-16 | 11:27 | 132.4141 | -0.06 | 0.94 | -0.79 | 0.21 | -0.74 | 0.26 | 67.38 | 24.41
2019-09-16 | 11:27 | 132.5234 | -0.16 | 0.84 | -0.73 | 0.27 | -0.72 | 0.28 | 68.36 | 25.39
2019-09-16 | 11:27 | 132.6211 | -0.2 | 0.8 | -0.72 | 0.28 | -0.71 | 0.29 | 68.36 | 26.37
2019-09-16 | 11:27 | 132.7227 | -0.2 | 0.8 | -0.72 | 0.28 | -0.69 | 0.31 | 69.34 | 26.37
2019-09-16 | 11:27 | 132.8242 | -0.03 | 0.97 | -0.85 | 0.15 | -0.7 | 0.3 | 69.34 | 25.39
2019-09-16 | 11:27 | 132.9336 | -0.04 | 0.96 | -0.83 | 0.17 | -0.71 | 0.29 | 67.38 | 25.39
2019-09-16 | 11:27 | 133.0313 | -0.02 | 0.98 | -0.83 | 0.17 | -0.72 | 0.28 | 64.45 | 23.44
2019-09-16 | 11:27 | 133.1445 | -0.02 | 0.98 | -0.82 | 0.18 | -0.73 | 0.27 | 67.38 | 24.41
2019-09-16 | 11:27 | 133.2422 | -0.01 | 0.99 | -0.82 | 0.18 | -0.73 | 0.27 | 67.38 | 26.37
2019-09-16 | 11:27 | 133.3438 | -0.02 | 0.98 | -0.81 | 0.19 | -0.71 | 0.29 | 68.36 | 26.37
2019-09-16 | 11:27 | 133.4414 | -0.01 | 0.99 | -0.82 | 0.18 | -0.72 | 0.28 | 69.34 | 24.41
2019-09-16 | 11:27 | 133.5508 | 0 | 1 | -0.81 | 0.19 | -0.72 | 0.28 | 69.34 | 26.37
2019-09-16 | 11:27 | 133.6523 | -0.01 | 0.99 | -0.82 | 0.18 | -0.72 | 0.28 | 67.38 | 25.39
2019-09-16 | 11:27 | 133.7539 | 0 | 1 | -0.82 | 0.18 | -0.73 | 0.27 | 64.45 | 24.41
2019-09-16 | 11:27 | 133.8516 | -0.04 | 0.96 | -0.81 | 0.19 | -0.72 | 0.28 | 67.38 | 25.39
2019-09-16 | 11:27 | 133.9609 | -0.02 | 0.98 | -0.82 | 0.18 | -0.73 | 0.27 | 67.38 | 25.39
2019-09-16 | 11:27 | 134.0625 | 0.01 | 1.01 | -0.82 | 0.18 | -0.73 | 0.27 | 68.36 | 25.39
2019-09-16 | 11:27 | 134.1641 | -0.01 | 0.99 | -0.82 | 0.18 | -0.72 | 0.28 | 67.38 | 25.39
2019-09-16 | 11:27 | 134.2734 | -0.01 | 0.99 | -0.81 | 0.19 | -0.72 | 0.28 | 69.34 | 26.37
2019-09-16 | 11:27 | 134.3711 | -0.01 | 0.99 | -0.81 | 0.19 | -0.73 | 0.27 | 68.36 | 25.39
2019-09-16 | 11:27 | 134.4727 | -0.1 | 0.9 | -0.75 | 0.25 | -0.72 | 0.28 | 63.48 | 26.37
2019-09-16 | 11:27 | 134.5742 | -0.19 | 0.81 | -0.73 | 0.27 | -0.71 | 0.29 | 68.36 | 25.39
2019-09-16 | 11:27 | 134.6836 | -0.18 | 0.82 | -0.72 | 0.28 | -0.69 | 0.31 | 69.34 | 26.37
2019-09-16 | 11:27 | 134.7813 | -0.05 | 0.95 | -0.83 | 0.17 | -0.7 | 0.3 | 68.36 | 24.41
2019-09-16 | 11:27 | 134.8828 | -0.02 | 0.98 | -0.84 | 0.16 | -0.71 | 0.29 | 68.36 | 24.41
2019-09-16 | 11:27 | 134.9844 | -0.02 | 0.98 | -0.82 | 0.18 | -0.71 | 0.29 | 68.36 | 25.39
2019-09-16 | 11:27 | 135.0938 | -0.01 | 0.99 | -0.81 | 0.19 | -0.71 | 0.29 | 68.36 | 24.41
2019-09-16 | 11:27 | 135.1914 | 0 | 1 | -0.82 | 0.18 | -0.71 | 0.29 | 63.48 | 25.39
2019-09-16 | 11:27 | 135.293 | -0.01 | 0.99 | -0.81 | 0.19 | -0.72 | 0.28 | 67.38 | 24.41
2019-09-16 | 11:27 | 135.3945 | 0.01 | 1.01 | -0.8 | 0.2 | -0.71 | 0.29 | 69.34 | 26.37
2019-09-16 | 11:27 | 135.5039 | -0.02 | 0.98 | -0.81 | 0.19 | -0.73 | 0.27 | 67.38 | 25.39
2019-09-16 | 11:27 | 135.6016 | 0 | 1 | -0.81 | 0.19 | -0.72 | 0.28 | 67.38 | 25.39
2019-09-16 | 11:27 | 135.7031 | 0.01 | 1.01 | -0.81 | 0.19 | -0.73 | 0.27 | 68.36 | 25.39
2019-09-16 | 11:27 | 135.8125 | 0.02 | 1.02 | -0.82 | 0.18 | -0.72 | 0.28 | 67.38 | 25.39
2019-09-16 | 11:27 | 135.9141 | 0 | 1 | -0.8 | 0.2 | -0.72 | 0.28 | 64.45 | 25.39
2019-09-16 | 11:27 | 136.0117 | 0 | 1 | -0.81 | 0.19 | -0.73 | 0.27 | 67.38 | 24.41
2019-09-16 | 11:27 | 136.1133 | 0.02 | 1.02 | -0.82 | 0.18 | -0.73 | 0.27 | 67.38 | 24.41
2019-09-16 | 11:27 | 136.2227 | -0.01 | 0.99 | -0.81 | 0.19 | -0.71 | 0.29 | 68.36 | 24.41
2019-09-16 | 11:27 | 136.3242 | -0.02 | 0.98 | -0.81 | 0.19 | -0.72 | 0.28 | 68.36 | 24.41
2019-09-16 | 11:27 | 136.4336 | -0.03 | 0.97 | -0.78 | 0.22 | -0.73 | 0.27 | 68.36 | 26.37
2019-09-16 | 11:27 | 136.5313 | -0.16 | 0.84 | -0.74 | 0.26 | -0.7 | 0.3 | 68.36 | 24.41
2019-09-16 | 11:27 | 136.6328 | -0.18 | 0.82 | -0.72 | 0.28 | -0.7 | 0.3 | 63.48 | 25.39
2019-09-16 | 11:27 | 136.7344 | -0.21 | 0.79 | -0.7 | 0.3 | -0.68 | 0.32 | 69.34 | 26.37
2019-09-16 | 11:27 | 136.832 | -0.03 | 0.97 | -0.85 | 0.15 | -0.7 | 0.3 | 67.38 | 25.39
2019-09-16 | 11:27 | 136.9414 | -0.01 | 0.99 | -0.82 | 0.18 | -0.71 | 0.29 | 68.36 | 25.39
2019-09-16 | 11:27 | 137.0508 | -0.01 | 0.99 | -0.82 | 0.18 | -0.71 | 0.29 | 67.38 | 24.41
2019-09-16 | 11:27 | 137.1523 | 0 | 1 | -0.81 | 0.19 | -0.72 | 0.28 | 68.36 | 25.39
2019-09-16 | 11:27 | 137.2422 | 0.02 | 1.02 | -0.81 | 0.19 | -0.71 | 0.29 | 67.38 | 24.41
2019-09-16 | 11:27 | 137.3516 | 0 | 1 | -0.8 | 0.2 | -0.72 | 0.28 | 66.41 | 25.39
2019-09-16 | 11:27 | 137.4531 | 0 | 1 | -0.81 | 0.19 | -0.72 | 0.28 | 67.38 | 24.41
2019-09-16 | 11:27 | 137.5508 | 0 | 1 | -0.8 | 0.2 | -0.7 | 0.3 | 68.36 | 25.39
2019-09-16 | 11:27 | 137.6523 | 0.01 | 1.01 | -0.8 | 0.2 | -0.71 | 0.29 | 69.34 | 25.39
2019-09-16 | 11:27 | 137.7617 | 0 | 1 | -0.81 | 0.19 | -0.7 | 0.3 | 68.36 | 24.41
2019-09-16 | 11:27 | 137.8633 | 0.01 | 1.01 | -0.81 | 0.19 | -0.72 | 0.28 | 68.36 | 25.39
2019-09-16 | 11:27 | 137.9727 | 0 | 1 | -0.8 | 0.2 | -0.7 | 0.3 | 67.38 | 25.39
2019-09-16 | 11:27 | 138.0742 | 0.01 | 1.01 | -0.81 | 0.19 | -0.71 | 0.29 | 65.43 | 25.39
2019-09-16 | 11:27 | 138.1719 | 0 | 1 | -0.81 | 0.19 | -0.72 | 0.28 | 68.36 | 24.41
2019-09-16 | 11:27 | 138.2734 | -0.01 | 0.99 | -0.81 | 0.19 | -0.71 | 0.29 | 69.34 | 25.39
2019-09-16 | 11:27 | 138.3828 | 0 | 1 | -0.81 | 0.19 | -0.72 | 0.28 | 68.36 | 24.41
2019-09-16 | 11:27 | 138.4844 | -0.08 | 0.92 | -0.76 | 0.24 | -0.71 | 0.29 | 68.36 | 24.41
2019-09-16 | 11:27 | 138.582 | -0.17 | 0.83 | -0.72 | 0.28 | -0.7 | 0.3 | 69.34 | 25.39
2019-09-16 | 11:27 | 138.6836 | -0.17 | 0.83 | -0.71 | 0.29 | -0.68 | 0.32 | 69.34 | 25.39
2019-09-16 | 11:27 | 138.793 | -0.05 | 0.95 | -0.83 | 0.17 | -0.69 | 0.31 | 67.38 | 24.41
2019-09-16 | 11:27 | 138.8945 | -0.03 | 0.97 | -0.82 | 0.18 | -0.7 | 0.3 | 67.38 | 25.39
2019-09-16 | 11:27 | 138.9922 | 0.01 | 1.01 | -0.81 | 0.19 | -0.7 | 0.3 | 70.31 | 25.39
2019-09-16 | 11:27 | 139.1016 | 0 | 1 | -0.8 | 0.2 | -0.72 | 0.28 | 68.36 | 25.39
2019-09-16 | 11:27 | 139.2031 | -0.01 | 0.99 | -0.81 | 0.19 | -0.72 | 0.28 | 69.34 | 25.39
2019-09-16 | 11:27 | 139.3008 | -0.01 | 0.99 | -0.8 | 0.2 | -0.72 | 0.28 | 68.36 | 25.39
2019-09-16 | 11:27 | 139.4023 | -0.01 | 0.99 | -0.8 | 0.2 | -0.71 | 0.29 | 67.38 | 24.41
2019-09-16 | 11:27 | 139.5117 | -0.02 | 0.98 | -0.8 | 0.2 | -0.73 | 0.27 | 66.41 | 24.41
2019-09-16 | 11:27 | 139.6133 | 0.01 | 1.01 | -0.81 | 0.19 | -0.72 | 0.28 | 68.36 | 25.39
2019-09-16 | 11:27 | 139.7109 | -0.01 | 0.99 | -0.81 | 0.19 | -0.72 | 0.28 | 67.38 | 24.41
2019-09-16 | 11:27 | 139.8125 | 0 | 1 | -0.81 | 0.19 | -0.72 | 0.28 | 68.36 | 24.41
2019-09-16 | 11:27 | 139.9219 | 0 | 1 | -0.79 | 0.21 | -0.74 | 0.26 | 67.38 | 24.41
2019-09-16 | 11:27 | 140.0234 | 0 | 1 | -0.82 | 0.18 | -0.72 | 0.28 | 69.34 | 25.39
2019-09-16 | 11:27 | 140.1211 | 0.02 | 1.02 | -0.81 | 0.19 | -0.71 | 0.29 | 68.36 | 24.41
2019-09-16 | 11:27 | 140.2227 | 0.01 | 1.01 | -0.81 | 0.19 | -0.73 | 0.27 | 68.36 | 25.39
2019-09-16 | 11:27 | 140.332 | -0.01 | 0.99 | -0.81 | 0.19 | -0.72 | 0.28 | 67.38 | 24.41
2019-09-16 | 11:27 | 140.4336 | -0.04 | 0.96 | -0.79 | 0.21 | -0.72 | 0.28 | 68.36 | 26.37
2019-09-16 | 11:27 | 140.543 | -0.13 | 0.87 | -0.75 | 0.25 | -0.72 | 0.28 | 68.36 | 25.39
2019-09-16 | 11:27 | 140.6445 | -0.17 | 0.83 | -0.73 | 0.27 | -0.7 | 0.3 | 68.36 | 25.39
2019-09-16 | 11:27 | 140.7422 | -0.19 | 0.81 | -0.71 | 0.29 | -0.69 | 0.31 | 69.34 | 27.34
2019-09-16 | 11:27 | 140.8438 | -0.03 | 0.97 | -0.83 | 0.17 | -0.69 | 0.31 | 67.38 | 24.41
2019-09-16 | 11:27 | 140.9414 | -0.01 | 0.99 | -0.82 | 0.18 | -0.7 | 0.3 | 68.36 | 24.41
2019-09-16 | 11:27 | 141.0508 | -0.01 | 0.99 | -0.81 | 0.19 | -0.72 | 0.28 | 68.36 | 25.39
2019-09-16 | 11:27 | 141.1523 | 0 | 1 | -0.8 | 0.2 | -0.73 | 0.27 | 68.36 | 26.37
2019-09-16 | 11:27 | 141.2539 | 0 | 1 | -0.81 | 0.19 | -0.72 | 0.28 | 67.38 | 24.41
2019-09-16 | 11:27 | 141.3633 | 0 | 1 | -0.81 | 0.19 | -0.72 | 0.28 | 67.38 | 25.39
2019-09-16 | 11:27 | 141.4609 | 0.02 | 1.02 | -0.81 | 0.19 | -0.72 | 0.28 | 68.36 | 25.39
2019-09-16 | 11:27 | 141.5625 | -0.01 | 0.99 | -0.8 | 0.2 | -0.73 | 0.27 | 67.38 | 26.37
2019-09-16 | 11:27 | 141.6641 | 0 | 1 | -0.81 | 0.19 | -0.73 | 0.27 | 67.38 | 26.37
2019-09-16 | 11:27 | 141.7734 | -0.01 | 0.99 | -0.81 | 0.19 | -0.72 | 0.28 | 68.36 | 25.39
2019-09-16 | 11:27 | 141.8711 | 0 | 1 | -0.82 | 0.18 | -0.73 | 0.27 | 67.38 | 24.41
2019-09-16 | 11:27 | 141.9727 | -0.01 | 0.99 | -0.81 | 0.19 | -0.73 | 0.27 | 69.34 | 24.41
2019-09-16 | 11:27 | 142.0742 | 0.01 | 1.01 | -0.81 | 0.19 | -0.72 | 0.28 | 69.34 | 25.39
2019-09-16 | 11:27 | 142.1836 | 0.01 | 1.01 | -0.82 | 0.18 | -0.73 | 0.27 | 68.36 | 25.39
2019-09-16 | 11:27 | 142.2813 | 0 | 1 | -0.82 | 0.18 | -0.73 | 0.27 | 64.45 | 24.41
2019-09-16 | 11:27 | 142.3828 | 0.01 | 1.01 | -0.82 | 0.18 | -0.72 | 0.28 | 66.41 | 26.37
2019-09-16 | 11:27 | 142.4922 | -0.05 | 0.95 | -0.75 | 0.25 | -0.72 | 0.28 | 70.31 | 27.34
2019-09-16 | 11:27 | 142.5938 | -0.16 | 0.84 | -0.74 | 0.26 | -0.7 | 0.3 | 69.34 | 25.39
2019-09-16 | 11:27 | 142.6914 | -0.19 | 0.81 | -0.72 | 0.28 | -0.7 | 0.3 | 68.36 | 26.37
2019-09-16 | 11:27 | 142.793 | -0.04 | 0.96 | -0.83 | 0.17 | -0.7 | 0.3 | 69.34 | 24.41
2019-09-16 | 11:27 | 142.9023 | 0 | 1 | -0.83 | 0.17 | -0.71 | 0.29 | 68.36 | 26.37
2019-09-16 | 11:27 | 143.0039 | 0 | 1 | -0.82 | 0.18 | -0.73 | 0.27 | 66.41 | 24.41
2019-09-16 | 11:27 | 143.1016 | 0.01 | 1.01 | -0.81 | 0.19 | -0.73 | 0.27 | 67.38 | 24.41
2019-09-16 | 11:27 | 143.2109 | 0.01 | 1.01 | -0.81 | 0.19 | -0.73 | 0.27 | 68.36 | 24.41
2019-09-16 | 11:27 | 143.3125 | -0.01 | 0.99 | -0.82 | 0.18 | -0.72 | 0.28 | 67.38 | 24.41
2019-09-16 | 11:27 | 143.4141 | 0.03 | 1.03 | -0.81 | 0.19 | -0.73 | 0.27 | 67.38 | 24.41
2019-09-16 | 11:27 | 143.5117 | 0.01 | 1.01 | -0.8 | 0.2 | -0.73 | 0.27 | 69.34 | 26.37
2019-09-16 | 11:27 | 143.6133 | 0.01 | 1.01 | -0.81 | 0.19 | -0.73 | 0.27 | 69.34 | 25.39
2019-09-16 | 11:27 | 143.7227 | 0.01 | 1.01 | -0.8 | 0.2 | -0.74 | 0.26 | 68.36 | 25.39
2019-09-16 | 11:27 | 143.8242 | 0.01 | 1.01 | -0.81 | 0.19 | -0.74 | 0.26 | 67.38 | 25.39
2019-09-16 | 11:27 | 143.9336 | 0.01 | 1.01 | -0.83 | 0.17 | -0.73 | 0.27 | 68.36 | 25.39
2019-09-16 | 11:27 | 144.0313 | 0.01 | 1.01 | -0.82 | 0.18 | -0.75 | 0.25 | 67.38 | 25.39
2019-09-16 | 11:27 | 144.1328 | 0.02 | 1.02 | -0.82 | 0.18 | -0.75 | 0.25 | 68.36 | 24.41
2019-09-16 | 11:27 | 144.2344 | 0.01 | 1.01 | -0.82 | 0.18 | -0.75 | 0.25 | 68.36 | 25.39
2019-09-16 | 11:27 | 144.332 | 0.02 | 1.02 | -0.81 | 0.19 | -0.74 | 0.26 | 69.34 | 24.41
2019-09-16 | 11:27 | 144.4414 | -0.02 | 0.98 | -0.79 | 0.21 | -0.74 | 0.26 | 64.45 | 24.41
2019-09-16 | 11:27 | 144.543 | -0.14 | 0.86 | -0.73 | 0.27 | -0.72 | 0.28 | 68.36 | 25.39
2019-09-16 | 11:27 | 144.6523 | -0.17 | 0.83 | -0.73 | 0.27 | -0.72 | 0.28 | 68.36 | 25.39
2019-09-16 | 11:27 | 144.7539 | -0.17 | 0.83 | -0.73 | 0.27 | -0.71 | 0.29 | 67.38 | 26.37
2019-09-16 | 11:27 | 144.8516 | -0.02 | 0.98 | -0.85 | 0.15 | -0.72 | 0.28 | 68.36 | 25.39
2019-09-16 | 11:27 | 144.9531 | 0 | 1 | -0.83 | 0.17 | -0.73 | 0.27 | 68.36 | 25.39
2019-09-16 | 11:27 | 145.0625 | -0.02 | 0.98 | -0.82 | 0.18 | -0.73 | 0.27 | 67.38 | 26.37
2019-09-16 | 11:27 | 145.1641 | -0.01 | 0.99 | -0.81 | 0.19 | -0.73 | 0.27 | 67.38 | 24.41
2019-09-16 | 11:27 | 145.2617 | 0 | 1 | -0.8 | 0.2 | -0.74 | 0.26 | 67.38 | 24.41
2019-09-16 | 11:27 | 145.3633 | -0.01 | 0.99 | -0.82 | 0.18 | -0.74 | 0.26 | 68.36 | 24.41
2019-09-16 | 11:27 | 145.4727 | 0.03 | 1.03 | -0.82 | 0.18 | -0.72 | 0.28 | 69.34 | 25.39
2019-09-16 | 11:27 | 145.5742 | 0.01 | 1.01 | -0.8 | 0.2 | -0.73 | 0.27 | 68.36 | 25.39
2019-09-16 | 11:27 | 145.6719 | 0.01 | 1.01 | -0.82 | 0.18 | -0.74 | 0.26 | 67.38 | 24.41
2019-09-16 | 11:27 | 145.7734 | 0.01 | 1.01 | -0.81 | 0.19 | -0.74 | 0.26 | 68.36 | 25.39
2019-09-16 | 11:27 | 145.8828 | 0 | 1 | -0.8 | 0.2 | -0.73 | 0.27 | 68.36 | 24.41
2019-09-16 | 11:27 | 145.9844 | 0 | 1 | -0.81 | 0.19 | -0.73 | 0.27 | 67.38 | 24.41
2019-09-16 | 11:27 | 146.082 | 0 | 1 | -0.82 | 0.18 | -0.73 | 0.27 | 68.36 | 24.41
2019-09-16 | 11:27 | 146.1914 | -0.01 | 0.99 | -0.81 | 0.19 | -0.73 | 0.27 | 67.38 | 25.39
2019-09-16 | 11:27 | 146.293 | -0.03 | 0.97 | -0.82 | 0.18 | -0.73 | 0.27 | 67.38 | 25.39
2019-09-16 | 11:27 | 146.3945 | -0.03 | 0.97 | -0.81 | 0.19 | -0.74 | 0.26 | 69.34 | 25.39
2019-09-16 | 11:27 | 146.4922 | -0.08 | 0.92 | -0.77 | 0.23 | -0.72 | 0.28 | 69.34 | 25.39
2019-09-16 | 11:27 | 146.6016 | -0.13 | 0.87 | -0.75 | 0.25 | -0.71 | 0.29 | 66.41 | 24.41
2019-09-16 | 11:27 | 146.7031 | -0.21 | 0.79 | -0.72 | 0.28 | -0.7 | 0.3 | 67.38 | 25.39
2019-09-16 | 11:27 | 146.8008 | -0.05 | 0.95 | -0.84 | 0.16 | -0.71 | 0.29 | 67.38 | 24.41
2019-09-16 | 11:27 | 146.9023 | -0.02 | 0.98 | -0.84 | 0.16 | -0.73 | 0.27 | 68.36 | 25.39
2019-09-16 | 11:27 | 147.0117 | -0.02 | 0.98 | -0.82 | 0.18 | -0.73 | 0.27 | 67.38 | 24.41
2019-09-16 | 11:27 | 147.1133 | 0 | 1 | -0.82 | 0.18 | -0.73 | 0.27 | 68.36 | 25.39
2019-09-16 | 11:27 | 147.2227 | -0.02 | 0.98 | -0.81 | 0.19 | -0.73 | 0.27 | 68.36 | 25.39
2019-09-16 | 11:27 | 147.3242 | 0.01 | 1.01 | -0.81 | 0.19 | -0.72 | 0.28 | 67.38 | 24.41
2019-09-16 | 11:27 | 147.4219 | -0.01 | 0.99 | -0.81 | 0.19 | -0.73 | 0.27 | 67.38 | 24.41
2019-09-16 | 11:27 | 147.5234 | -0.02 | 0.98 | -0.81 | 0.19 | -0.74 | 0.26 | 67.38 | 24.41
2019-09-16 | 11:27 | 147.6211 | -0.04 | 0.96 | -0.81 | 0.19 | -0.73 | 0.27 | 67.38 | 24.41
2019-09-16 | 11:27 | 147.7344 | -0.03 | 0.97 | -0.81 | 0.19 | -0.73 | 0.27 | 68.36 | 26.37
2019-09-16 | 11:27 | 147.832 | -0.03 | 0.97 | -0.82 | 0.18 | -0.74 | 0.26 | 68.36 | 25.39
2019-09-16 | 11:27 | 147.9336 | -0.03 | 0.97 | -0.81 | 0.19 | -0.75 | 0.25 | 67.38 | 24.41
2019-09-16 | 11:27 | 148.0313 | -0.04 | 0.96 | -0.8 | 0.2 | -0.74 | 0.26 | 67.38 | 24.41
2019-09-16 | 11:27 | 148.1445 | -0.03 | 0.97 | -0.8 | 0.2 | -0.74 | 0.26 | 67.38 | 24.41
2019-09-16 | 11:27 | 148.2422 | -0.03 | 0.97 | -0.8 | 0.2 | -0.73 | 0.27 | 67.38 | 24.41
2019-09-16 | 11:27 | 148.3516 | -0.01 | 0.99 | -0.8 | 0.2 | -0.73 | 0.27 | 68.36 | 25.39
2019-09-16 | 11:27 | 148.4531 | -0.07 | 0.93 | -0.78 | 0.22 | -0.74 | 0.26 | 67.38 | 25.39
2019-09-16 | 11:27 | 148.5508 | -0.18 | 0.82 | -0.73 | 0.27 | -0.7 | 0.3 | 68.36 | 25.39
2019-09-16 | 11:27 | 148.6523 | -0.19 | 0.81 | -0.72 | 0.28 | -0.72 | 0.28 | 68.36 | 26.37
2019-09-16 | 11:27 | 148.7539 | -0.18 | 0.82 | -0.73 | 0.27 | -0.71 | 0.29 | 66.41 | 25.39
2019-09-16 | 11:27 | 148.8633 | -0.02 | 0.98 | -0.84 | 0.16 | -0.71 | 0.29 | 67.38 | 24.41
2019-09-16 | 11:27 | 148.9609 | -0.01 | 0.99 | -0.82 | 0.18 | -0.73 | 0.27 | 67.38 | 25.39
2019-09-16 | 11:27 | 149.0625 | 0 | 1 | -0.82 | 0.18 | -0.72 | 0.28 | 69.34 | 24.41
2019-09-16 | 11:27 | 149.1641 | -0.02 | 0.98 | -0.81 | 0.19 | -0.72 | 0.28 | 67.38 | 24.41
2019-09-16 | 11:27 | 149.2734 | -0.02 | 0.98 | -0.8 | 0.2 | -0.73 | 0.27 | 68.36 | 25.39
2019-09-16 | 11:27 | 149.3711 | -0.01 | 0.99 | -0.81 | 0.19 | -0.72 | 0.28 | 69.34 | 25.39
2019-09-16 | 11:27 | 149.4844 | 0 | 1 | -0.8 | 0.2 | -0.73 | 0.27 | 67.38 | 24.41
2019-09-16 | 11:27 | 149.5742 | 0.01 | 1.01 | -0.81 | 0.19 | -0.74 | 0.26 | 67.38 | 26.37
2019-09-16 | 11:27 | 149.6836 | -0.01 | 0.99 | -0.8 | 0.2 | -0.73 | 0.27 | 68.36 | 25.39
2019-09-16 | 11:27 | 149.7813 | 0.02 | 1.02 | -0.82 | 0.18 | -0.72 | 0.28 | 67.38 | 25.39
2019-09-16 | 11:27 | 149.8828 | -0.01 | 0.99 | -0.81 | 0.19 | -0.74 | 0.26 | 68.36 | 26.37
2019-09-16 | 11:27 | 149.9922 | 0 | 1 | -0.79 | 0.21 | -0.73 | 0.27 | 68.36 | 24.41
2019-09-16 | 11:27 | 150.0938 | 0.02 | 1.02 | -0.8 | 0.2 | -0.74 | 0.26 | 69.34 | 24.41
2019-09-16 | 11:27 | 150.1914 | 0.01 | 1.01 | -0.8 | 0.2 | -0.74 | 0.26 | 67.38 | 24.41
2019-09-16 | 11:27 | 150.293 | 0.02 | 1.02 | -0.79 | 0.21 | -0.72 | 0.28 | 68.36 | 25.39
2019-09-16 | 11:27 | 150.4023 | 0 | 1 | -0.8 | 0.2 | -0.73 | 0.27 | 68.36 | 25.39
2019-09-16 | 11:27 | 150.5039 | -0.09 | 0.91 | -0.76 | 0.24 | -0.72 | 0.28 | 67.38 | 25.39
2019-09-16 | 11:27 | 150.6133 | -0.15 | 0.85 | -0.73 | 0.27 | -0.7 | 0.3 | 68.36 | 24.41
2019-09-16 | 11:27 | 150.7109 | -0.17 | 0.83 | -0.73 | 0.27 | -0.7 | 0.3 | 68.36 | 24.41
2019-09-16 | 11:27 | 150.8125 | -0.03 | 0.97 | -0.85 | 0.15 | -0.7 | 0.3 | 69.34 | 24.41
2019-09-16 | 11:27 | 150.9141 | 0 | 1 | -0.82 | 0.18 | -0.71 | 0.29 | 66.41 | 24.41
2019-09-16 | 11:27 | 151.0234 | 0.01 | 1.01 | -0.81 | 0.19 | -0.72 | 0.28 | 67.38 | 24.41
2019-09-16 | 11:27 | 151.1211 | 0.01 | 1.01 | -0.8 | 0.2 | -0.71 | 0.29 | 69.34 | 25.39
2019-09-16 | 11:27 | 151.2227 | 0.04 | 1.04 | -0.79 | 0.21 | -0.71 | 0.29 | 68.36 | 24.41
2019-09-16 | 11:27 | 151.3242 | 0.01 | 1.01 | -0.8 | 0.2 | -0.72 | 0.28 | 68.36 | 26.37
2019-09-16 | 11:27 | 151.4219 | 0.02 | 1.02 | -0.8 | 0.2 | -0.71 | 0.29 | 69.34 | 24.41
2019-09-16 | 11:27 | 151.5313 | 0.01 | 1.01 | -0.81 | 0.19 | -0.72 | 0.28 | 67.38 | 25.39
2019-09-16 | 11:27 | 151.6328 | 0.02 | 1.02 | -0.79 | 0.21 | -0.72 | 0.28 | 66.41 | 25.39
2019-09-16 | 11:27 | 151.7344 | 0.02 | 1.02 | -0.8 | 0.2 | -0.72 | 0.28 | 68.36 | 23.44
2019-09-16 | 11:27 | 151.832 | 0.02 | 1.02 | -0.81 | 0.19 | -0.73 | 0.27 | 67.38 | 25.39
2019-09-16 | 11:27 | 151.9414 | 0.03 | 1.03 | -0.8 | 0.2 | -0.73 | 0.27 | 67.38 | 25.39
2019-09-16 | 11:27 | 152.043 | 0.02 | 1.02 | -0.79 | 0.21 | -0.72 | 0.28 | 68.36 | 24.41
2019-09-16 | 11:27 | 152.1523 | 0.04 | 1.04 | -0.8 | 0.2 | -0.72 | 0.28 | 68.36 | 25.39
2019-09-16 | 11:27 | 152.2539 | 0 | 1 | -0.79 | 0.21 | -0.72 | 0.28 | 67.38 | 24.41
2019-09-16 | 11:27 | 152.3516 | 0.02 | 1.02 | -0.8 | 0.2 | -0.72 | 0.28 | 63.48 | 26.37
2019-09-16 | 11:27 | 152.4531 | 0.01 | 1.01 | -0.79 | 0.21 | -0.72 | 0.28 | 67.38 | 25.39
2019-09-16 | 11:27 | 152.5625 | -0.1 | 0.9 | -0.73 | 0.27 | -0.7 | 0.3 | 67.38 | 26.37
2019-09-16 | 11:27 | 152.6641 | -0.18 | 0.82 | -0.73 | 0.27 | -0.69 | 0.31 | 67.38 | 26.37
2019-09-16 | 11:27 | 152.7617 | -0.16 | 0.84 | -0.71 | 0.29 | -0.68 | 0.32 | 67.38 | 25.39
2019-09-16 | 11:27 | 152.8711 | 0 | 1 | -0.83 | 0.17 | -0.72 | 0.28 | 68.36 | 25.39
2019-09-16 | 11:27 | 152.9727 | 0 | 1 | -0.82 | 0.18 | -0.7 | 0.3 | 68.36 | 24.41
2019-09-16 | 11:27 | 153.0742 | 0.01 | 1.01 | -0.8 | 0.2 | -0.71 | 0.29 | 66.41 | 25.39
2019-09-16 | 11:27 | 153.1719 | -0.01 | 0.99 | -0.79 | 0.21 | -0.7 | 0.3 | 67.38 | 25.39
2019-09-16 | 11:27 | 153.2813 | 0.01 | 1.01 | -0.79 | 0.21 | -0.71 | 0.29 | 69.34 | 24.41
2019-09-16 | 11:27 | 153.3828 | 0.04 | 1.04 | -0.79 | 0.21 | -0.7 | 0.3 | 68.36 | 25.39
2019-09-16 | 11:27 | 153.4844 | 0.02 | 1.02 | -0.8 | 0.2 | -0.71 | 0.29 | 68.36 | 25.39
2019-09-16 | 11:27 | 153.582 | 0.01 | 1.01 | -0.79 | 0.21 | -0.71 | 0.29 | 69.34 | 24.41
2019-09-16 | 11:27 | 153.6914 | 0.01 | 1.01 | -0.79 | 0.21 | -0.72 | 0.28 | 67.38 | 24.41
2019-09-16 | 11:27 | 153.793 | 0.01 | 1.01 | -0.79 | 0.21 | -0.72 | 0.28 | 64.45 | 25.39
2019-09-16 | 11:27 | 153.8945 | 0.03 | 1.03 | -0.79 | 0.21 | -0.71 | 0.29 | 68.36 | 26.37
2019-09-16 | 11:27 | 153.9922 | 0.01 | 1.01 | -0.79 | 0.21 | -0.72 | 0.28 | 67.38 | 24.41
2019-09-16 | 11:27 | 154.1016 | 0.01 | 1.01 | -0.79 | 0.21 | -0.72 | 0.28 | 69.34 | 26.37
2019-09-16 | 11:27 | 154.2031 | 0.04 | 1.04 | -0.79 | 0.21 | -0.72 | 0.28 | 68.36 | 24.41
2019-09-16 | 11:27 | 154.3008 | 0.01 | 1.01 | -0.79 | 0.21 | -0.72 | 0.28 | 68.36 | 24.41
2019-09-16 | 11:27 | 154.4141 | 0.02 | 1.02 | -0.79 | 0.21 | -0.71 | 0.29 | 68.36 | 26.37
2019-09-16 | 11:27 | 154.5117 | -0.07 | 0.93 | -0.74 | 0.26 | -0.71 | 0.29 | 63.48 | 25.39
2019-09-16 | 11:27 | 154.6133 | -0.18 | 0.82 | -0.72 | 0.28 | -0.68 | 0.32 | 68.36 | 25.39
2019-09-16 | 11:27 | 154.7109 | -0.18 | 0.82 | -0.71 | 0.29 | -0.68 | 0.32 | 67.38 | 24.41
2019-09-16 | 11:27 | 154.8242 | 0 | 1 | -0.83 | 0.17 | -0.7 | 0.3 | 67.38 | 25.39
2019-09-16 | 11:27 | 154.9219 | 0.01 | 1.01 | -0.81 | 0.19 | -0.71 | 0.29 | 68.36 | 24.41
2019-09-16 | 11:27 | 155.0234 | 0.01 | 1.01 | -0.81 | 0.19 | -0.7 | 0.3 | 67.38 | 25.39
2019-09-16 | 11:27 | 155.1211 | 0.01 | 1.01 | -0.79 | 0.21 | -0.7 | 0.3 | 69.34 | 24.41
2019-09-16 | 11:27 | 155.2344 | 0.02 | 1.02 | -0.79 | 0.21 | -0.72 | 0.28 | 62.5 | 25.39
2019-09-16 | 11:27 | 155.332 | 0.02 | 1.02 | -0.79 | 0.21 | -0.71 | 0.29 | 67.38 | 25.39
2019-09-16 | 11:27 | 155.4336 | 0.02 | 1.02 | -0.78 | 0.22 | -0.71 | 0.29 | 67.38 | 25.39
2019-09-16 | 11:27 | 155.543 | 0.02 | 1.02 | -0.79 | 0.21 | -0.71 | 0.29 | 67.38 | 25.39
2019-09-16 | 11:27 | 155.6445 | 0.01 | 1.01 | -0.8 | 0.2 | -0.72 | 0.28 | 68.36 | 25.39
2019-09-16 | 11:27 | 155.7422 | 0.03 | 1.03 | -0.8 | 0.2 | -0.71 | 0.29 | 68.36 | 25.39
2019-09-16 | 11:27 | 155.8516 | 0.03 | 1.03 | -0.79 | 0.21 | -0.71 | 0.29 | 69.34 | 24.41
2019-09-16 | 11:27 | 155.9531 | 0.02 | 1.02 | -0.78 | 0.22 | -0.72 | 0.28 | 63.48 | 24.41
2019-09-16 | 11:27 | 156.0508 | 0.03 | 1.03 | -0.79 | 0.21 | -0.71 | 0.29 | 68.36 | 25.39
2019-09-16 | 11:27 | 156.1523 | 0.02 | 1.02 | -0.79 | 0.21 | -0.71 | 0.29 | 68.36 | 24.41
2019-09-16 | 11:27 | 156.2539 | 0.02 | 1.02 | -0.79 | 0.21 | -0.72 | 0.28 | 67.38 | 24.41
2019-09-16 | 11:27 | 156.3633 | 0.02 | 1.02 | -0.79 | 0.21 | -0.74 | 0.26 | 67.38 | 24.41
2019-09-16 | 11:27 | 156.4727 | -0.02 | 0.98 | -0.75 | 0.25 | -0.72 | 0.28 | 69.34 | 26.37
2019-09-16 | 11:27 | 156.5742 | -0.14 | 0.86 | -0.72 | 0.28 | -0.7 | 0.3 | 68.36 | 24.41
2019-09-16 | 11:27 | 156.6719 | -0.17 | 0.83 | -0.72 | 0.28 | -0.7 | 0.3 | 63.48 | 24.41
2019-09-16 | 11:27 | 156.7734 | -0.16 | 0.84 | -0.72 | 0.28 | -0.68 | 0.32 | 68.36 | 24.41
2019-09-16 | 11:27 | 156.8711 | 0 | 1 | -0.82 | 0.18 | -0.71 | 0.29 | 68.36 | 26.37
2019-09-16 | 11:27 | 156.9844 | 0 | 1 | -0.81 | 0.19 | -0.7 | 0.3 | 68.36 | 25.39
2019-09-16 | 11:27 | 157.082 | 0.01 | 1.01 | -0.8 | 0.2 | -0.71 | 0.29 | 67.38 | 26.37
2019-09-16 | 11:27 | 157.1836 | 0.02 | 1.02 | -0.79 | 0.21 | -0.71 | 0.29 | 68.36 | 25.39
2019-09-16 | 11:27 | 157.2813 | 0.03 | 1.03 | -0.79 | 0.21 | -0.72 | 0.28 | 67.38 | 25.39
2019-09-16 | 11:27 | 157.3945 | 0.02 | 1.02 | -0.79 | 0.21 | -0.72 | 0.28 | 64.45 | 25.39
2019-09-16 | 11:27 | 157.4922 | 0.02 | 1.02 | -0.79 | 0.21 | -0.71 | 0.29 | 68.36 | 25.39
2019-09-16 | 11:27 | 157.5938 | 0.04 | 1.04 | -0.79 | 0.21 | -0.7 | 0.3 | 68.36 | 24.41
2019-09-16 | 11:27 | 157.6914 | 0.03 | 1.03 | -0.79 | 0.21 | -0.72 | 0.28 | 67.38 | 25.39
2019-09-16 | 11:27 | 157.793 | 0.02 | 1.02 | -0.79 | 0.21 | -0.72 | 0.28 | 67.38 | 25.39
2019-09-16 | 11:27 | 157.9023 | 0.04 | 1.04 | -0.79 | 0.21 | -0.72 | 0.28 | 69.34 | 24.41
2019-09-16 | 11:27 | 158.0039 | 0.02 | 1.02 | -0.79 | 0.21 | -0.72 | 0.28 | 66.41 | 24.41
2019-09-16 | 11:27 | 158.1133 | 0.03 | 1.03 | -0.79 | 0.21 | -0.73 | 0.27 | 64.45 | 26.37
2019-09-16 | 11:27 | 158.2109 | 0.04 | 1.04 | -0.79 | 0.21 | -0.73 | 0.27 | 67.38 | 24.41
2019-09-16 | 11:27 | 158.3125 | 0.03 | 1.03 | -0.79 | 0.21 | -0.72 | 0.28 | 67.38 | 24.41
2019-09-16 | 11:27 | 158.4141 | 0.03 | 1.03 | -0.79 | 0.21 | -0.72 | 0.28 | 68.36 | 25.39
2019-09-16 | 11:27 | 158.5234 | -0.09 | 0.91 | -0.72 | 0.28 | -0.72 | 0.28 | 68.36 | 25.39
2019-09-16 | 11:27 | 158.6211 | -0.12 | 0.88 | -0.7 | 0.3 | -0.69 | 0.31 | 68.36 | 25.39
2019-09-16 | 11:27 | 158.7227 | -0.15 | 0.85 | -0.7 | 0.3 | -0.68 | 0.32 | 67.38 | 25.39
2019-09-16 | 11:27 | 158.8242 | 0.02 | 1.02 | -0.82 | 0.18 | -0.69 | 0.31 | 65.43 | 25.39
2019-09-16 | 11:27 | 158.9336 | 0.01 | 1.01 | -0.81 | 0.19 | -0.7 | 0.3 | 68.36 | 25.39
2019-09-16 | 11:27 | 159.0313 | 0.04 | 1.04 | -0.81 | 0.19 | -0.71 | 0.29 | 67.38 | 26.37
2019-09-16 | 11:27 | 159.1445 | 0.02 | 1.02 | -0.79 | 0.21 | -0.72 | 0.28 | 67.38 | 25.39
2019-09-16 | 11:27 | 159.2422 | 0.01 | 1.01 | -0.79 | 0.21 | -0.72 | 0.28 | 68.36 | 25.39
2019-09-16 | 11:27 | 159.3438 | 0.03 | 1.03 | -0.8 | 0.2 | -0.71 | 0.29 | 68.36 | 26.37
2019-09-16 | 11:27 | 159.4414 | 0.02 | 1.02 | -0.79 | 0.21 | -0.72 | 0.28 | 68.36 | 24.41
2019-09-16 | 11:27 | 159.543 | 0.03 | 1.03 | -0.79 | 0.21 | -0.73 | 0.27 | 65.43 | 25.39
2019-09-16 | 11:27 | 159.6523 | 0.02 | 1.02 | -0.79 | 0.21 | -0.7 | 0.3 | 67.38 | 25.39
2019-09-16 | 11:27 | 159.7539 | 0.01 | 1.01 | -0.79 | 0.21 | -0.73 | 0.27 | 67.38 | 24.41
2019-09-16 | 11:27 | 159.8516 | 0.01 | 1.01 | -0.79 | 0.21 | -0.72 | 0.28 | 67.38 | 25.39
2019-09-16 | 11:27 | 159.9531 | 0.02 | 1.02 | -0.79 | 0.21 | -0.72 | 0.28 | 69.34 | 25.39
2019-09-16 | 11:27 | 160.0625 | 0.02 | 1.02 | -0.79 | 0.21 | -0.72 | 0.28 | 67.38 | 24.41
2019-09-16 | 11:27 | 160.1641 | 0.03 | 1.03 | -0.79 | 0.21 | -0.73 | 0.27 | 67.38 | 26.37
2019-09-16 | 11:27 | 160.2617 | 0.01 | 1.01 | -0.79 | 0.21 | -0.73 | 0.27 | 66.41 | 25.39
2019-09-16 | 11:27 | 160.3711 | 0.04 | 1.04 | -0.79 | 0.21 | -0.72 | 0.28 | 67.38 | 25.39
2019-09-16 | 11:27 | 160.4727 | 0 | 1 | -0.76 | 0.24 | -0.73 | 0.27 | 68.36 | 25.39
2019-09-16 | 11:27 | 160.5742 | -0.13 | 0.87 | -0.71 | 0.29 | -0.7 | 0.3 | 67.38 | 24.41
2019-09-16 | 11:27 | 160.6719 | -0.14 | 0.86 | -0.71 | 0.29 | -0.7 | 0.3 | 68.36 | 24.41
2019-09-16 | 11:27 | 160.7813 | -0.09 | 0.91 | -0.76 | 0.24 | -0.69 | 0.31 | 68.36 | 26.37
2019-09-16 | 11:27 | 160.8828 | 0 | 1 | -0.83 | 0.17 | -0.71 | 0.29 | 67.38 | 26.37
2019-09-16 | 11:27 | 160.9844 | 0.02 | 1.02 | -0.81 | 0.19 | -0.72 | 0.28 | 66.41 | 24.41
2019-09-16 | 11:27 | 161.082 | 0.03 | 1.03 | -0.79 | 0.21 | -0.71 | 0.29 | 68.36 | 26.37
2019-09-16 | 11:27 | 161.1914 | 0.02 | 1.02 | -0.79 | 0.21 | -0.72 | 0.28 | 67.38 | 24.41
2019-09-16 | 11:27 | 161.293 | 0.03 | 1.03 | -0.8 | 0.2 | -0.71 | 0.29 | 68.36 | 25.39
2019-09-16 | 11:27 | 161.3945 | 0.03 | 1.03 | -0.79 | 0.21 | -0.72 | 0.28 | 67.38 | 25.39
2019-09-16 | 11:27 | 161.5039 | 0.04 | 1.04 | -0.79 | 0.21 | -0.72 | 0.28 | 68.36 | 24.41
2019-09-16 | 11:27 | 161.6016 | 0.04 | 1.04 | -0.79 | 0.21 | -0.72 | 0.28 | 67.38 | 25.39
2019-09-16 | 11:27 | 161.7031 | 0.01 | 1.01 | -0.79 | 0.21 | -0.73 | 0.27 | 67.38 | 24.41
2019-09-16 | 11:27 | 161.8008 | 0.03 | 1.03 | -0.79 | 0.21 | -0.72 | 0.28 | 68.36 | 24.41
2019-09-16 | 11:27 | 161.9141 | 0.03 | 1.03 | -0.78 | 0.22 | -0.72 | 0.28 | 68.36 | 24.41
2019-09-16 | 11:27 | 162.0117 | 0.04 | 1.04 | -0.79 | 0.21 | -0.73 | 0.27 | 67.38 | 26.37
2019-09-16 | 11:27 | 162.1133 | 0.03 | 1.03 | -0.79 | 0.21 | -0.72 | 0.28 | 68.36 | 25.39
2019-09-16 | 11:27 | 162.2227 | 0.01 | 1.01 | -0.79 | 0.21 | -0.73 | 0.27 | 67.38 | 25.39
2019-09-16 | 11:27 | 162.3242 | 0.04 | 1.04 | -0.79 | 0.21 | -0.72 | 0.28 | 62.5 | 23.44
2019-09-16 | 11:27 | 162.4219 | 0.03 | 1.03 | -0.79 | 0.21 | -0.73 | 0.27 | 67.38 | 24.41
2019-09-16 | 11:27 | 162.5313 | -0.05 | 0.95 | -0.74 | 0.26 | -0.71 | 0.29 | 67.38 | 25.39
2019-09-16 | 11:28 | 162.6328 | -0.15 | 0.85 | -0.71 | 0.29 | -0.7 | 0.3 | 69.34 | 25.39
2019-09-16 | 11:28 | 162.7344 | -0.15 | 0.85 | -0.7 | 0.3 | -0.69 | 0.31 | 68.36 | 25.39
2019-09-16 | 11:28 | 162.832 | 0.01 | 1.01 | -0.83 | 0.17 | -0.71 | 0.29 | 68.36 | 26.37
2019-09-16 | 11:28 | 162.9414 | 0.02 | 1.02 | -0.81 | 0.19 | -0.71 | 0.29 | 67.38 | 26.37
2019-09-16 | 11:28 | 163.043 | 0.01 | 1.01 | -0.81 | 0.19 | -0.7 | 0.3 | 65.43 | 24.41
2019-09-16 | 11:28 | 163.1445 | 0.01 | 1.01 | -0.8 | 0.2 | -0.73 | 0.27 | 69.34 | 24.41
2019-09-16 | 11:28 | 163.2422 | 0.02 | 1.02 | -0.79 | 0.21 | -0.71 | 0.29 | 67.38 | 24.41
2019-09-16 | 11:28 | 163.3516 | 0.02 | 1.02 | -0.78 | 0.22 | -0.71 | 0.29 | 68.36 | 26.37
2019-09-16 | 11:28 | 163.4531 | 0.02 | 1.02 | -0.79 | 0.21 | -0.71 | 0.29 | 68.36 | 25.39
2019-09-16 | 11:28 | 163.5508 | 0.02 | 1.02 | -0.79 | 0.21 | -0.72 | 0.28 | 67.38 | 25.39
2019-09-16 | 11:28 | 163.6523 | 0.02 | 1.02 | -0.78 | 0.22 | -0.72 | 0.28 | 68.36 | 25.39
2019-09-16 | 11:28 | 163.7539 | 0.03 | 1.03 | -0.79 | 0.21 | -0.72 | 0.28 | 64.45 | 25.39
2019-09-16 | 11:28 | 163.8633 | 0.03 | 1.03 | -0.79 | 0.21 | -0.72 | 0.28 | 67.38 | 26.37
2019-09-16 | 11:28 | 163.9609 | 0.04 | 1.04 | -0.79 | 0.21 | -0.71 | 0.29 | 68.36 | 25.39
2019-09-16 | 11:28 | 164.0742 | 0.01 | 1.01 | -0.79 | 0.21 | -0.71 | 0.29 | 67.38 | 25.39
2019-09-16 | 11:28 | 164.1719 | 0.02 | 1.02 | -0.79 | 0.21 | -0.71 | 0.29 | 69.34 | 25.39
2019-09-16 | 11:28 | 164.2734 | 0.04 | 1.04 | -0.79 | 0.21 | -0.71 | 0.29 | 68.36 | 25.39
2019-09-16 | 11:28 | 164.3711 | 0.04 | 1.04 | -0.79 | 0.21 | -0.72 | 0.28 | 68.36 | 26.37
2019-09-16 | 11:28 | 164.4844 | -0.02 | 0.98 | -0.74 | 0.26 | -0.7 | 0.3 | 62.5 | 25.39
2019-09-16 | 11:28 | 164.582 | -0.12 | 0.88 | -0.7 | 0.3 | -0.7 | 0.3 | 68.36 | 26.37
2019-09-16 | 11:28 | 164.6836 | -0.15 | 0.85 | -0.71 | 0.29 | -0.68 | 0.32 | 67.38 | 25.39
2019-09-16 | 11:28 | 164.793 | -0.05 | 0.95 | -0.78 | 0.22 | -0.68 | 0.32 | 70.31 | 27.34
2019-09-16 | 11:28 | 164.8945 | 0.01 | 1.01 | -0.8 | 0.2 | -0.7 | 0.3 | 67.38 | 24.41
2019-09-16 | 11:28 | 164.9922 | 0.01 | 1.01 | -0.81 | 0.19 | -0.71 | 0.29 | 67.38 | 25.39
2019-09-16 | 11:28 | 165.0938 | 0.03 | 1.03 | -0.79 | 0.21 | -0.71 | 0.29 | 68.36 | 24.41
2019-09-16 | 11:28 | 165.2031 | 0.02 | 1.02 | -0.79 | 0.21 | -0.7 | 0.3 | 64.45 | 26.37
2019-09-16 | 11:28 | 165.3008 | 0.03 | 1.03 | -0.79 | 0.21 | -0.7 | 0.3 | 67.38 | 25.39
2019-09-16 | 11:28 | 165.4023 | 0.03 | 1.03 | -0.77 | 0.23 | -0.71 | 0.29 | 69.34 | 24.41
2019-09-16 | 11:28 | 165.5039 | 0.02 | 1.02 | -0.79 | 0.21 | -0.71 | 0.29 | 67.38 | 24.41
2019-09-16 | 11:28 | 165.6133 | 0.02 | 1.02 | -0.78 | 0.22 | -0.72 | 0.28 | 68.36 | 26.37
2019-09-16 | 11:28 | 165.7109 | 0.04 | 1.04 | -0.79 | 0.21 | -0.72 | 0.28 | 68.36 | 24.41
2019-09-16 | 11:28 | 165.8125 | 0.04 | 1.04 | -0.8 | 0.2 | -0.72 | 0.28 | 68.36 | 25.39
2019-09-16 | 11:28 | 165.9141 | 0.03 | 1.03 | -0.79 | 0.21 | -0.72 | 0.28 | 64.45 | 25.39
2019-09-16 | 11:28 | 166.0234 | 0.02 | 1.02 | -0.79 | 0.21 | -0.72 | 0.28 | 68.36 | 24.41
2019-09-16 | 11:28 | 166.1211 | 0.03 | 1.03 | -0.79 | 0.21 | -0.73 | 0.27 | 67.38 | 25.39
2019-09-16 | 11:28 | 166.2227 | 0.04 | 1.04 | -0.79 | 0.21 | -0.72 | 0.28 | 68.36 | 25.39
2019-09-16 | 11:28 | 166.332 | 0.03 | 1.03 | -0.79 | 0.21 | -0.71 | 0.29 | 67.38 | 26.37
2019-09-16 | 11:28 | 166.4336 | 0.01 | 1.01 | -0.77 | 0.23 | -0.72 | 0.28 | 68.36 | 25.39
2019-09-16 | 11:28 | 166.5313 | -0.11 | 0.89 | -0.71 | 0.29 | -0.71 | 0.29 | 69.34 | 27.34
2019-09-16 | 11:28 | 166.6328 | -0.15 | 0.85 | -0.72 | 0.28 | -0.69 | 0.31 | 62.5 | 25.39
2019-09-16 | 11:28 | 166.7422 | -0.16 | 0.84 | -0.7 | 0.3 | -0.69 | 0.31 | 68.36 | 25.39
2019-09-16 | 11:28 | 166.8438 | 0 | 1 | -0.83 | 0.17 | -0.71 | 0.29 | 67.38 | 25.39
2019-09-16 | 11:28 | 166.9414 | 0.01 | 1.01 | -0.81 | 0.19 | -0.71 | 0.29 | 68.36 | 24.41
2019-09-16 | 11:28 | 167.0508 | 0.03 | 1.03 | -0.79 | 0.21 | -0.71 | 0.29 | 68.36 | 25.39
2019-09-16 | 11:28 | 167.1523 | 0.04 | 1.04 | -0.8 | 0.2 | -0.71 | 0.29 | 67.38 | 25.39
2019-09-16 | 11:28 | 167.2539 | 0.02 | 1.02 | -0.79 | 0.21 | -0.7 | 0.3 | 68.36 | 24.41
2019-09-16 | 11:28 | 167.3516 | 0.03 | 1.03 | -0.8 | 0.2 | -0.72 | 0.28 | 67.38 | 25.39
2019-09-16 | 11:28 | 167.4609 | 0.02 | 1.02 | -0.79 | 0.21 | -0.71 | 0.29 | 67.38 | 25.39
2019-09-16 | 11:28 | 167.5625 | 0.04 | 1.04 | -0.79 | 0.21 | -0.71 | 0.29 | 67.38 | 25.39
2019-09-16 | 11:28 | 167.6641 | 0.03 | 1.03 | -0.79 | 0.21 | -0.71 | 0.29 | 69.34 | 26.37
2019-09-16 | 11:28 | 167.7734 | 0.03 | 1.03 | -0.79 | 0.21 | -0.71 | 0.29 | 68.36 | 24.41
2019-09-16 | 11:28 | 167.8711 | 0.03 | 1.03 | -0.79 | 0.21 | -0.72 | 0.28 | 67.38 | 25.39
2019-09-16 | 11:28 | 167.9727 | 0.03 | 1.03 | -0.79 | 0.21 | -0.71 | 0.29 | 68.36 | 25.39
2019-09-16 | 11:28 | 168.0742 | 0.03 | 1.03 | -0.79 | 0.21 | -0.72 | 0.28 | 66.41 | 25.39
2019-09-16 | 11:28 | 168.1719 | 0.02 | 1.02 | -0.79 | 0.21 | -0.71 | 0.29 | 67.38 | 25.39
2019-09-16 | 11:28 | 168.2813 | 0.04 | 1.04 | -0.78 | 0.22 | -0.72 | 0.28 | 67.38 | 25.39
2019-09-16 | 11:28 | 168.3828 | 0.04 | 1.04 | -0.79 | 0.21 | -0.7 | 0.3 | 67.38 | 24.41
2019-09-16 | 11:28 | 168.4922 | -0.06 | 0.94 | -0.72 | 0.28 | -0.7 | 0.3 | 70.31 | 26.37
2019-09-16 | 11:28 | 168.5938 | -0.13 | 0.87 | -0.71 | 0.29 | -0.68 | 0.32 | 68.36 | 25.39
2019-09-16 | 11:28 | 168.6914 | -0.15 | 0.85 | -0.71 | 0.29 | -0.68 | 0.32 | 69.34 | 26.37
2019-09-16 | 11:28 | 168.793 | -0.04 | 0.96 | -0.8 | 0.2 | -0.68 | 0.32 | 67.38 | 26.37
2019-09-16 | 11:28 | 168.9023 | 0 | 1 | -0.81 | 0.19 | -0.7 | 0.3 | 67.38 | 24.41
2019-09-16 | 11:28 | 169.0039 | 0.01 | 1.01 | -0.8 | 0.2 | -0.71 | 0.29 | 68.36 | 25.39
2019-09-16 | 11:28 | 169.1016 | 0.03 | 1.03 | -0.79 | 0.21 | -0.7 | 0.3 | 69.34 | 27.34
2019-09-16 | 11:28 | 169.2031 | 0.01 | 1.01 | -0.79 | 0.21 | -0.71 | 0.29 | 67.38 | 25.39
2019-09-16 | 11:28 | 169.3125 | 0.03 | 1.03 | -0.79 | 0.21 | -0.7 | 0.3 | 68.36 | 27.34
2019-09-16 | 11:28 | 169.4141 | 0.02 | 1.02 | -0.78 | 0.22 | -0.71 | 0.29 | 68.36 | 25.39
2019-09-16 | 11:28 | 169.5117 | 0.03 | 1.03 | -0.79 | 0.21 | -0.72 | 0.28 | 68.36 | 25.39
2019-09-16 | 11:28 | 169.6133 | 0.03 | 1.03 | -0.79 | 0.21 | -0.72 | 0.28 | 67.38 | 24.41
2019-09-16 | 11:28 | 169.7109 | 0.03 | 1.03 | -0.78 | 0.22 | -0.71 | 0.29 | 67.38 | 26.37
2019-09-16 | 11:28 | 169.8242 | 0.03 | 1.03 | -0.77 | 0.23 | -0.71 | 0.29 | 68.36 | 24.41
2019-09-16 | 11:28 | 169.9219 | 0.02 | 1.02 | -0.78 | 0.22 | -0.72 | 0.28 | 67.38 | 25.39
2019-09-16 | 11:28 | 170.0313 | 0.04 | 1.04 | -0.79 | 0.21 | -0.72 | 0.28 | 67.38 | 25.39
2019-09-16 | 11:28 | 170.1328 | 0.04 | 1.04 | -0.79 | 0.21 | -0.71 | 0.29 | 67.38 | 26.37
2019-09-16 | 11:28 | 170.2344 | 0.03 | 1.03 | -0.78 | 0.22 | -0.71 | 0.29 | 67.38 | 24.41
2019-09-16 | 11:28 | 170.332 | 0.04 | 1.04 | -0.78 | 0.22 | -0.73 | 0.27 | 67.38 | 25.39
2019-09-16 | 11:28 | 170.4414 | 0.02 | 1.02 | -0.79 | 0.21 | -0.73 | 0.27 | 68.36 | 25.39
2019-09-16 | 11:28 | 170.543 | -0.07 | 0.93 | -0.73 | 0.27 | -0.7 | 0.3 | 68.36 | 25.39
2019-09-16 | 11:28 | 170.6445 | -0.14 | 0.86 | -0.7 | 0.3 | -0.69 | 0.31 | 69.34 | 25.39
2019-09-16 | 11:28 | 170.7539 | -0.15 | 0.85 | -0.68 | 0.32 | -0.7 | 0.3 | 68.36 | 25.39
2019-09-16 | 11:28 | 170.8516 | 0.02 | 1.02 | -0.81 | 0.19 | -0.7 | 0.3 | 69.34 | 25.39
2019-09-16 | 11:28 | 170.9531 | 0.03 | 1.03 | -0.8 | 0.2 | -0.71 | 0.29 | 67.38 | 24.41
2019-09-16 | 11:28 | 171.0508 | 0.01 | 1.01 | -0.79 | 0.21 | -0.71 | 0.29 | 66.41 | 25.39
2019-09-16 | 11:28 | 171.1641 | 0.03 | 1.03 | -0.79 | 0.21 | -0.72 | 0.28 | 68.36 | 25.39
2019-09-16 | 11:28 | 171.2617 | 0.04 | 1.04 | -0.78 | 0.22 | -0.71 | 0.29 | 67.38 | 26.37
2019-09-16 | 11:28 | 171.3633 | 0.04 | 1.04 | -0.78 | 0.22 | -0.72 | 0.28 | 67.38 | 24.41
2019-09-16 | 11:28 | 171.4609 | 0.04 | 1.04 | -0.78 | 0.22 | -0.72 | 0.28 | 68.36 | 25.39
2019-09-16 | 11:28 | 171.5742 | 0.03 | 1.03 | -0.77 | 0.23 | -0.72 | 0.28 | 68.36 | 24.41
2019-09-16 | 11:28 | 171.6719 | 0.03 | 1.03 | -0.79 | 0.21 | -0.72 | 0.28 | 67.38 | 24.41
2019-09-16 | 11:28 | 171.7734 | 0.03 | 1.03 | -0.79 | 0.21 | -0.73 | 0.27 | 67.38 | 25.39
2019-09-16 | 11:28 | 171.8711 | 0.03 | 1.03 | -0.79 | 0.21 | -0.72 | 0.28 | 67.38 | 25.39
2019-09-16 | 11:28 | 171.9844 | 0.03 | 1.03 | -0.79 | 0.21 | -0.73 | 0.27 | 67.38 | 24.41
2019-09-16 | 11:28 | 172.082 | 0.03 | 1.03 | -0.79 | 0.21 | -0.72 | 0.28 | 69.34 | 25.39
2019-09-16 | 11:28 | 172.1914 | 0.04 | 1.04 | -0.79 | 0.21 | -0.73 | 0.27 | 67.38 | 25.39
2019-09-16 | 11:28 | 172.293 | 0.02 | 1.02 | -0.78 | 0.22 | -0.73 | 0.27 | 68.36 | 26.37
2019-09-16 | 11:28 | 172.3945 | 0.05 | 1.05 | -0.78 | 0.22 | -0.73 | 0.27 | 67.38 | 26.37
2019-09-16 | 11:28 | 172.4922 | -0.02 | 0.98 | -0.74 | 0.26 | -0.72 | 0.28 | 67.38 | 24.41
2019-09-16 | 11:28 | 172.5938 | -0.12 | 0.88 | -0.69 | 0.31 | -0.71 | 0.29 | 68.36 | 25.39
2019-09-16 | 11:28 | 172.7031 | -0.12 | 0.88 | -0.71 | 0.29 | -0.7 | 0.3 | 68.36 | 25.39
2019-09-16 | 11:28 | 172.8008 | -0.03 | 0.97 | -0.79 | 0.21 | -0.71 | 0.29 | 69.34 | 25.39
2019-09-16 | 11:28 | 172.9023 | 0.01 | 1.01 | -0.8 | 0.2 | -0.71 | 0.29 | 69.34 | 26.37
2019-09-16 | 11:28 | 173.0039 | 0.03 | 1.03 | -0.8 | 0.2 | -0.73 | 0.27 | 69.34 | 25.39
2019-09-16 | 11:28 | 173.1133 | 0.03 | 1.03 | -0.8 | 0.2 | -0.72 | 0.28 | 68.36 | 25.39
2019-09-16 | 11:28 | 173.2109 | 0.02 | 1.02 | -0.79 | 0.21 | -0.72 | 0.28 | 66.41 | 25.39
2019-09-16 | 11:28 | 173.3242 | 0.04 | 1.04 | -0.79 | 0.21 | -0.73 | 0.27 | 67.38 | 24.41
2019-09-16 | 11:28 | 173.4219 | 0.04 | 1.04 | -0.78 | 0.22 | -0.72 | 0.28 | 68.36 | 24.41
2019-09-16 | 11:28 | 173.5234 | 0.01 | 1.01 | -0.77 | 0.23 | -0.74 | 0.26 | 67.38 | 25.39
2019-09-16 | 11:28 | 173.6211 | 0.03 | 1.03 | -0.78 | 0.22 | -0.72 | 0.28 | 67.38 | 24.41
2019-09-16 | 11:28 | 173.7227 | 0.03 | 1.03 | -0.78 | 0.22 | -0.72 | 0.28 | 68.36 | 24.41
2019-09-16 | 11:28 | 173.832 | 0.02 | 1.02 | -0.78 | 0.22 | -0.72 | 0.28 | 68.36 | 25.39
2019-09-16 | 11:28 | 173.9336 | 0.02 | 1.02 | -0.79 | 0.21 | -0.72 | 0.28 | 64.45 | 24.41
2019-09-16 | 11:28 | 174.0313 | 0.04 | 1.04 | -0.78 | 0.22 | -0.73 | 0.27 | 68.36 | 25.39
2019-09-16 | 11:28 | 174.1445 | 0.03 | 1.03 | -0.78 | 0.22 | -0.71 | 0.29 | 68.36 | 24.41
2019-09-16 | 11:28 | 174.2422 | 0.04 | 1.04 | -0.79 | 0.21 | -0.74 | 0.26 | 68.36 | 24.41
2019-09-16 | 11:28 | 174.3438 | 0.03 | 1.03 | -0.78 | 0.22 | -0.73 | 0.27 | 68.36 | 25.39
2019-09-16 | 11:28 | 174.4531 | 0.01 | 1.01 | -0.77 | 0.23 | -0.72 | 0.28 | 69.34 | 26.37
2019-09-16 | 11:28 | 174.5508 | -0.1 | 0.9 | -0.71 | 0.29 | -0.69 | 0.31 | 69.34 | 24.41
2019-09-16 | 11:28 | 174.6523 | -0.14 | 0.86 | -0.69 | 0.31 | -0.69 | 0.31 | 65.43 | 25.39
2019-09-16 | 11:28 | 174.7539 | -0.15 | 0.85 | -0.7 | 0.3 | -0.69 | 0.31 | 67.38 | 26.37
2019-09-16 | 11:28 | 174.8516 | 0.03 | 1.03 | -0.82 | 0.18 | -0.71 | 0.29 | 67.38 | 25.39
2019-09-16 | 11:28 | 174.9609 | 0.01 | 1.01 | -0.79 | 0.21 | -0.71 | 0.29 | 68.36 | 24.41
2019-09-16 | 11:28 | 175.0625 | 0.03 | 1.03 | -0.79 | 0.21 | -0.72 | 0.28 | 69.34 | 25.39
2019-09-16 | 11:28 | 175.1641 | 0.04 | 1.04 | -0.79 | 0.21 | -0.71 | 0.29 | 67.38 | 24.41
2019-09-16 | 11:28 | 175.2734 | 0.04 | 1.04 | -0.8 | 0.2 | -0.72 | 0.28 | 67.38 | 25.39
2019-09-16 | 11:28 | 175.3711 | 0.01 | 1.01 | -0.79 | 0.21 | -0.73 | 0.27 | 65.43 | 24.41
2019-09-16 | 11:28 | 175.4727 | 0.01 | 1.01 | -0.79 | 0.21 | -0.73 | 0.27 | 67.38 | 24.41
2019-09-16 | 11:28 | 175.5742 | 0.02 | 1.02 | -0.78 | 0.22 | -0.74 | 0.26 | 68.36 | 24.41
2019-09-16 | 11:28 | 175.6836 | 0.02 | 1.02 | -0.79 | 0.21 | -0.72 | 0.28 | 67.38 | 24.41
2019-09-16 | 11:28 | 175.7813 | 0.04 | 1.04 | -0.79 | 0.21 | -0.73 | 0.27 | 68.36 | 26.37
2019-09-16 | 11:28 | 175.8828 | 0.04 | 1.04 | -0.79 | 0.21 | -0.72 | 0.28 | 68.36 | 25.39
2019-09-16 | 11:28 | 175.9922 | 0.02 | 1.02 | -0.79 | 0.21 | -0.73 | 0.27 | 67.38 | 25.39
2019-09-16 | 11:28 | 176.0938 | 0.04 | 1.04 | -0.78 | 0.22 | -0.72 | 0.28 | 65.43 | 24.41
2019-09-16 | 11:28 | 176.1914 | 0.02 | 1.02 | -0.79 | 0.21 | -0.71 | 0.29 | 68.36 | 25.39
2019-09-16 | 11:28 | 176.293 | 0.01 | 1.01 | -0.79 | 0.21 | -0.73 | 0.27 | 67.38 | 25.39
2019-09-16 | 11:28 | 176.4023 | 0.03 | 1.03 | -0.78 | 0.22 | -0.72 | 0.28 | 68.36 | 25.39
2019-09-16 | 11:28 | 176.5039 | -0.03 | 0.97 | -0.74 | 0.26 | -0.73 | 0.27 | 67.38 | 26.37
2019-09-16 | 11:28 | 176.6016 | -0.13 | 0.87 | -0.69 | 0.31 | -0.71 | 0.29 | 68.36 | 25.39
2019-09-16 | 11:28 | 176.7109 | -0.16 | 0.84 | -0.69 | 0.31 | -0.69 | 0.31 | 68.36 | 24.41
2019-09-16 | 11:28 | 176.8125 | 0 | 1 | -0.8 | 0.2 | -0.7 | 0.3 | 65.43 | 24.41
2019-09-16 | 11:28 | 176.9141 | 0.01 | 1.01 | -0.8 | 0.2 | -0.72 | 0.28 | 67.38 | 25.39
2019-09-16 | 11:28 | 177.0117 | 0.01 | 1.01 | -0.8 | 0.2 | -0.72 | 0.28 | 67.38 | 24.41
2019-09-16 | 11:28 | 177.1211 | 0.02 | 1.02 | -0.79 | 0.21 | -0.72 | 0.28 | 69.34 | 24.41
2019-09-16 | 11:28 | 177.2227 | 0.02 | 1.02 | -0.79 | 0.21 | -0.72 | 0.28 | 67.38 | 24.41
2019-09-16 | 11:28 | 177.3242 | 0.04 | 1.04 | -0.79 | 0.21 | -0.72 | 0.28 | 68.36 | 24.41
2019-09-16 | 11:28 | 177.4219 | 0.02 | 1.02 | -0.79 | 0.21 | -0.72 | 0.28 | 68.36 | 26.37
2019-09-16 | 11:28 | 177.5313 | 0.02 | 1.02 | -0.78 | 0.22 | -0.72 | 0.28 | 64.45 | 24.41
2019-09-16 | 11:28 | 177.6328 | 0.03 | 1.03 | -0.79 | 0.21 | -0.72 | 0.28 | 68.36 | 25.39
2019-09-16 | 11:28 | 177.7344 | 0.01 | 1.01 | -0.78 | 0.22 | -0.71 | 0.29 | 67.38 | 24.41
2019-09-16 | 11:28 | 177.832 | 0.03 | 1.03 | -0.78 | 0.22 | -0.73 | 0.27 | 67.38 | 25.39
2019-09-16 | 11:28 | 177.9414 | 0.02 | 1.02 | -0.77 | 0.23 | -0.72 | 0.28 | 67.38 | 24.41
2019-09-16 | 11:28 | 178.043 | 0.02 | 1.02 | -0.79 | 0.21 | -0.72 | 0.28 | 68.36 | 25.39
2019-09-16 | 11:28 | 178.1523 | 0.02 | 1.02 | -0.78 | 0.22 | -0.72 | 0.28 | 68.36 | 26.37
2019-09-16 | 11:28 | 178.2539 | 0.04 | 1.04 | -0.79 | 0.21 | -0.73 | 0.27 | 64.45 | 25.39
2019-09-16 | 11:28 | 178.3516 | 0.04 | 1.04 | -0.79 | 0.21 | -0.73 | 0.27 | 68.36 | 25.39
2019-09-16 | 11:28 | 178.4531 | 0.01 | 1.01 | -0.76 | 0.24 | -0.72 | 0.28 | 68.36 | 24.41
2019-09-16 | 11:28 | 178.5508 | -0.1 | 0.9 | -0.69 | 0.31 | -0.72 | 0.28 | 68.36 | 25.39
2019-09-16 | 11:28 | 178.6641 | -0.16 | 0.84 | -0.7 | 0.3 | -0.7 | 0.3 | 68.36 | 25.39
2019-09-16 | 11:28 | 178.7617 | -0.15 | 0.85 | -0.68 | 0.32 | -0.68 | 0.32 | 68.36 | 25.39
2019-09-16 | 11:28 | 178.8633 | 0.01 | 1.01 | -0.82 | 0.18 | -0.71 | 0.29 | 69.34 | 24.41
2019-09-16 | 11:28 | 178.9609 | 0.03 | 1.03 | -0.8 | 0.2 | -0.71 | 0.29 | 64.45 | 25.39
2019-09-16 | 11:28 | 179.0742 | 0.03 | 1.03 | -0.79 | 0.21 | -0.7 | 0.3 | 67.38 | 25.39
2019-09-16 | 11:28 | 179.1719 | 0.03 | 1.03 | -0.79 | 0.21 | -0.71 | 0.29 | 67.38 | 25.39
2019-09-16 | 11:28 | 179.2813 | 0.01 | 1.01 | -0.78 | 0.22 | -0.7 | 0.3 | 68.36 | 25.39
2019-09-16 | 11:28 | 179.3828 | 0.02 | 1.02 | -0.78 | 0.22 | -0.72 | 0.28 | 68.36 | 25.39
2019-09-16 | 11:28 | 179.4844 | 0.03 | 1.03 | -0.79 | 0.21 | -0.71 | 0.29 | 68.36 | 25.39
2019-09-16 | 11:28 | 179.582 | 0.02 | 1.02 | -0.78 | 0.22 | -0.72 | 0.28 | 68.36 | 25.39
2019-09-16 | 11:28 | 179.6836 | 0.01 | 1.01 | -0.79 | 0.21 | -0.73 | 0.27 | 63.48 | 25.39
2019-09-16 | 11:28 | 179.793 | 0.04 | 1.04 | -0.78 | 0.22 | -0.72 | 0.28 | 68.36 | 25.39
2019-09-16 | 11:28 | 179.8945 | 0.03 | 1.03 | -0.79 | 0.21 | -0.72 | 0.28 | 67.38 | 25.39
2019-09-16 | 11:28 | 179.9922 | 0.04 | 1.04 | -0.78 | 0.22 | -0.72 | 0.28 | 68.36 | 26.37
2019-09-16 | 11:28 | 180.0938 | 0.03 | 1.03 | -0.79 | 0.21 | -0.72 | 0.28 | 67.38 | 25.39
2019-09-16 | 11:28 | 180.2031 | 0.06 | 1.06 | -0.78 | 0.22 | -0.72 | 0.28 | 69.34 | 25.39
2019-09-16 | 11:28 | 180.3008 | 0.03 | 1.03 | -0.79 | 0.21 | -0.73 | 0.27 | 68.36 | 25.39
2019-09-16 | 11:28 | 180.4141 | 0.04 | 1.04 | -0.77 | 0.23 | -0.74 | 0.26 | 62.5 | 25.39
2019-09-16 | 11:28 | 180.5117 | -0.03 | 0.97 | -0.73 | 0.27 | -0.71 | 0.29 | 69.34 | 25.39
2019-09-16 | 11:28 | 180.6133 | -0.11 | 0.89 | -0.71 | 0.29 | -0.71 | 0.29 | 68.36 | 25.39
2019-09-16 | 11:28 | 180.7109 | -0.14 | 0.86 | -0.69 | 0.31 | -0.7 | 0.3 | 68.36 | 24.41
2019-09-16 | 11:28 | 180.8242 | -0.01 | 0.99 | -0.8 | 0.2 | -0.7 | 0.3 | 68.36 | 25.39
2019-09-16 | 11:28 | 180.9219 | 0.02 | 1.02 | -0.81 | 0.19 | -0.72 | 0.28 | 69.34 | 26.37
2019-09-16 | 11:28 | 181.0234 | 0.03 | 1.03 | -0.78 | 0.22 | -0.71 | 0.29 | 69.34 | 24.41
2019-09-16 | 11:28 | 181.1328 | 0.02 | 1.02 | -0.79 | 0.21 | -0.73 | 0.27 | 63.48 | 25.39
2019-09-16 | 11:28 | 181.2227 | 0.04 | 1.04 | -0.79 | 0.21 | -0.73 | 0.27 | 67.38 | 24.41
2019-09-16 | 11:28 | 181.332 | 0.04 | 1.04 | -0.79 | 0.21 | -0.72 | 0.28 | 67.38 | 24.41
2019-09-16 | 11:28 | 181.4336 | 0.04 | 1.04 | -0.79 | 0.21 | -0.72 | 0.28 | 67.38 | 25.39
2019-09-16 | 11:28 | 181.5313 | 0.03 | 1.03 | -0.78 | 0.22 | -0.72 | 0.28 | 67.38 | 24.41
2019-09-16 | 11:28 | 181.6445 | 0.03 | 1.03 | -0.79 | 0.21 | -0.72 | 0.28 | 69.34 | 25.39
2019-09-16 | 11:28 | 181.7422 | 0.02 | 1.02 | -0.79 | 0.21 | -0.72 | 0.28 | 68.36 | 25.39
2019-09-16 | 11:28 | 181.8438 | 0.04 | 1.04 | -0.78 | 0.22 | -0.72 | 0.28 | 63.48 | 25.39
2019-09-16 | 11:28 | 181.9531 | 0.02 | 1.02 | -0.79 | 0.21 | -0.73 | 0.27 | 67.38 | 25.39
2019-09-16 | 11:28 | 182.0508 | 0.04 | 1.04 | -0.78 | 0.22 | -0.72 | 0.28 | 67.38 | 24.41
2019-09-16 | 11:28 | 182.1523 | 0.02 | 1.02 | -0.79 | 0.21 | -0.72 | 0.28 | 67.38 | 25.39
2019-09-16 | 11:28 | 182.2539 | 0.03 | 1.03 | -0.79 | 0.21 | -0.72 | 0.28 | 68.36 | 26.37
2019-09-16 | 11:28 | 182.3633 | 0.03 | 1.03 | -0.78 | 0.22 | -0.72 | 0.28 | 69.34 | 25.39
2019-09-16 | 11:28 | 182.4609 | 0.03 | 1.03 | -0.78 | 0.22 | -0.73 | 0.27 | 69.34 | 26.37
2019-09-16 | 11:28 | 182.5625 | -0.09 | 0.91 | -0.71 | 0.29 | -0.71 | 0.29 | 63.48 | 26.37
2019-09-16 | 11:28 | 182.6719 | -0.14 | 0.86 | -0.69 | 0.31 | -0.7 | 0.3 | 67.38 | 26.37
2019-09-16 | 11:28 | 182.7734 | -0.15 | 0.85 | -0.69 | 0.31 | -0.69 | 0.31 | 69.34 | 25.39
2019-09-16 | 11:28 | 182.8711 | 0.01 | 1.01 | -0.81 | 0.19 | -0.71 | 0.29 | 68.36 | 25.39
2019-09-16 | 11:28 | 182.9727 | 0.03 | 1.03 | -0.79 | 0.21 | -0.71 | 0.29 | 68.36 | 24.41
2019-09-16 | 11:28 | 183.082 | 0.03 | 1.03 | -0.79 | 0.21 | -0.71 | 0.29 | 68.36 | 25.39
2019-09-16 | 11:28 | 183.1836 | 0.03 | 1.03 | -0.79 | 0.21 | -0.72 | 0.28 | 68.36 | 24.41
2019-09-16 | 11:28 | 183.2813 | 0.03 | 1.03 | -0.79 | 0.21 | -0.72 | 0.28 | 63.48 | 25.39
2019-09-16 | 11:28 | 183.3828 | 0.04 | 1.04 | -0.78 | 0.22 | -0.73 | 0.27 | 69.34 | 26.37
2019-09-16 | 11:28 | 183.4922 | 0.04 | 1.04 | -0.78 | 0.22 | -0.74 | 0.26 | 70.31 | 26.37
2019-09-16 | 11:28 | 183.5938 | 0.03 | 1.03 | -0.79 | 0.21 | -0.72 | 0.28 | 68.36 | 27.34
2019-09-16 | 11:28 | 183.6914 | 0.03 | 1.03 | -0.79 | 0.21 | -0.73 | 0.27 | 69.34 | 27.34
2019-09-16 | 11:28 | 183.793 | 0.03 | 1.03 | -0.78 | 0.22 | -0.73 | 0.27 | 69.34 | 24.41
2019-09-16 | 11:28 | 183.9023 | 0.03 | 1.03 | -0.79 | 0.21 | -0.73 | 0.27 | 68.36 | 25.39
2019-09-16 | 11:28 | 184.0039 | 0.02 | 1.02 | -0.79 | 0.21 | -0.74 | 0.26 | 63.48 | 25.39
2019-09-16 | 11:28 | 184.1016 | 0.04 | 1.04 | -0.79 | 0.21 | -0.73 | 0.27 | 69.34 | 26.37
2019-09-16 | 11:28 | 184.2109 | 0.03 | 1.03 | -0.79 | 0.21 | -0.73 | 0.27 | 68.36 | 25.39
2019-09-16 | 11:28 | 184.3125 | 0.02 | 1.02 | -0.78 | 0.22 | -0.72 | 0.28 | 67.38 | 24.41
2019-09-16 | 11:28 | 184.4141 | 0.03 | 1.03 | -0.79 | 0.21 | -0.72 | 0.28 | 68.36 | 26.37
2019-09-16 | 11:28 | 184.5117 | 0.03 | 1.03 | -0.77 | 0.23 | -0.73 | 0.27 | 69.34 | 25.39
2019-09-16 | 11:28 | 184.6211 | -0.07 | 0.93 | -0.72 | 0.28 | -0.72 | 0.28 | 69.34 | 26.37
2019-09-16 | 11:28 | 184.7227 | -0.14 | 0.86 | -0.68 | 0.32 | -0.69 | 0.31 | 62.5 | 24.41
2019-09-16 | 11:28 | 184.832 | -0.01 | 0.99 | -0.82 | 0.18 | -0.71 | 0.29 | 68.36 | 25.39
2019-09-16 | 11:28 | 184.9219 | 0.02 | 1.02 | -0.8 | 0.2 | -0.72 | 0.28 | 67.38 | 24.41
2019-09-16 | 11:28 | 185.0313 | 0.03 | 1.03 | -0.79 | 0.21 | -0.72 | 0.28 | 68.36 | 25.39
2019-09-16 | 11:28 | 185.1445 | 0.01 | 1.01 | -0.79 | 0.21 | -0.72 | 0.28 | 68.36 | 25.39
2019-09-16 | 11:28 | 185.2344 | 0.03 | 1.03 | -0.79 | 0.21 | -0.72 | 0.28 | 68.36 | 25.39
2019-09-16 | 11:28 | 185.3438 | 0.02 | 1.02 | -0.79 | 0.21 | -0.7 | 0.3 | 68.36 | 25.39
2019-09-16 | 11:28 | 185.4414 | 0.04 | 1.04 | -0.78 | 0.22 | -0.72 | 0.28 | 64.45 | 24.41
2019-09-16 | 11:28 | 185.543 | 0.03 | 1.03 | -0.78 | 0.22 | -0.73 | 0.27 | 68.36 | 24.41
2019-09-16 | 11:28 | 185.6523 | 0.04 | 1.04 | -0.79 | 0.21 | -0.72 | 0.28 | 67.38 | 24.41
2019-09-16 | 11:28 | 185.7539 | 0.04 | 1.04 | -0.78 | 0.22 | -0.72 | 0.28 | 68.36 | 24.41
2019-09-16 | 11:28 | 185.8516 | 0.03 | 1.03 | -0.78 | 0.22 | -0.72 | 0.28 | 68.36 | 26.37
2019-09-16 | 11:28 | 185.9531 | 0.04 | 1.04 | -0.79 | 0.21 | -0.73 | 0.27 | 67.38 | 25.39
2019-09-16 | 11:28 | 186.0508 | 0.04 | 1.04 | -0.78 | 0.22 | -0.72 | 0.28 | 68.36 | 25.39
2019-09-16 | 11:28 | 186.1641 | 0.02 | 1.02 | -0.78 | 0.22 | -0.73 | 0.27 | 64.45 | 24.41
2019-09-16 | 11:28 | 186.2617 | 0.04 | 1.04 | -0.78 | 0.22 | -0.73 | 0.27 | 67.38 | 24.41
2019-09-16 | 11:28 | 186.3711 | 0.03 | 1.03 | -0.79 | 0.21 | -0.73 | 0.27 | 68.36 | 25.39
2019-09-16 | 11:28 | 186.4727 | 0.02 | 1.02 | -0.75 | 0.25 | -0.72 | 0.28 | 68.36 | 25.39
2019-09-16 | 11:28 | 186.5742 | -0.11 | 0.89 | -0.7 | 0.3 | -0.71 | 0.29 | 69.34 | 25.39
2019-09-16 | 11:28 | 186.6719 | -0.15 | 0.85 | -0.69 | 0.31 | -0.7 | 0.3 | 69.34 | 26.37
2019-09-16 | 11:28 | 186.7813 | -0.17 | 0.83 | -0.69 | 0.31 | -0.7 | 0.3 | 69.34 | 25.39
2019-09-16 | 11:28 | 186.8828 | 0.03 | 1.03 | -0.81 | 0.19 | -0.71 | 0.29 | 66.41 | 25.39
2019-09-16 | 11:28 | 186.9844 | 0.02 | 1.02 | -0.79 | 0.21 | -0.7 | 0.3 | 67.38 | 24.41
2019-09-16 | 11:28 | 187.082 | 0.02 | 1.02 | -0.79 | 0.21 | -0.71 | 0.29 | 68.36 | 25.39
2019-09-16 | 11:28 | 187.1836 | 0.03 | 1.03 | -0.79 | 0.21 | -0.72 | 0.28 | 67.38 | 24.41
2019-09-16 | 11:28 | 187.293 | 0.04 | 1.04 | -0.78 | 0.22 | -0.71 | 0.29 | 68.36 | 24.41
2019-09-16 | 11:28 | 187.3945 | 0.02 | 1.02 | -0.78 | 0.22 | -0.71 | 0.29 | 69.34 | 25.39
2019-09-16 | 11:28 | 187.5039 | 0.04 | 1.04 | -0.77 | 0.23 | -0.72 | 0.28 | 68.36 | 24.41
2019-09-16 | 11:28 | 187.6016 | 0.03 | 1.03 | -0.78 | 0.22 | -0.71 | 0.29 | 66.41 | 25.39
2019-09-16 | 11:28 | 187.7031 | 0.01 | 1.01 | -0.78 | 0.22 | -0.71 | 0.29 | 68.36 | 25.39
2019-09-16 | 11:28 | 187.8008 | 0.04 | 1.04 | -0.78 | 0.22 | -0.72 | 0.28 | 68.36 | 24.41
2019-09-16 | 11:28 | 187.9141 | 0.04 | 1.04 | -0.79 | 0.21 | -0.71 | 0.29 | 68.36 | 25.39
2019-09-16 | 11:28 | 188.0117 | 0.04 | 1.04 | -0.78 | 0.22 | -0.73 | 0.27 | 67.38 | 24.41
2019-09-16 | 11:28 | 188.1133 | 0.04 | 1.04 | -0.78 | 0.22 | -0.72 | 0.28 | 68.36 | 26.37
2019-09-16 | 11:28 | 188.2109 | 0.05 | 1.05 | -0.78 | 0.22 | -0.73 | 0.27 | 67.38 | 26.37
2019-09-16 | 11:28 | 188.3242 | 0.05 | 1.05 | -0.76 | 0.24 | -0.71 | 0.29 | 65.43 | 24.41
2019-09-16 | 11:28 | 188.4219 | 0.04 | 1.04 | -0.78 | 0.22 | -0.72 | 0.28 | 66.41 | 24.41
2019-09-16 | 11:28 | 188.5234 | -0.02 | 0.98 | -0.74 | 0.26 | -0.7 | 0.3 | 70.31 | 25.39
2019-09-16 | 11:28 | 188.6328 | -0.12 | 0.88 | -0.69 | 0.31 | -0.7 | 0.3 | 68.36 | 25.39
2019-09-16 | 11:28 | 188.7344 | -0.17 | 0.83 | -0.68 | 0.32 | -0.68 | 0.32 | 69.34 | 25.39
2019-09-16 | 11:28 | 188.832 | -0.01 | 0.99 | -0.8 | 0.2 | -0.7 | 0.3 | 68.36 | 25.39
2019-09-16 | 11:28 | 188.9336 | 0.03 | 1.03 | -0.8 | 0.2 | -0.7 | 0.3 | 69.34 | 25.39
2019-09-16 | 11:28 | 189.043 | 0.03 | 1.03 | -0.79 | 0.21 | -0.72 | 0.28 | 68.36 | 25.39
2019-09-16 | 11:28 | 189.1445 | 0.01 | 1.01 | -0.79 | 0.21 | -0.71 | 0.29 | 66.41 | 24.41
2019-09-16 | 11:28 | 189.2422 | 0.03 | 1.03 | -0.78 | 0.22 | -0.72 | 0.28 | 68.36 | 26.37
2019-09-16 | 11:28 | 189.3438 | 0.02 | 1.02 | -0.78 | 0.22 | -0.71 | 0.29 | 69.34 | 25.39
2019-09-16 | 11:28 | 189.4531 | 0.02 | 1.02 | -0.79 | 0.21 | -0.71 | 0.29 | 68.36 | 24.41
2019-09-16 | 11:28 | 189.5508 | 0.04 | 1.04 | -0.77 | 0.23 | -0.71 | 0.29 | 69.34 | 26.37
2019-09-16 | 11:28 | 189.6523 | 0.03 | 1.03 | -0.78 | 0.22 | -0.72 | 0.28 | 69.34 | 26.37
2019-09-16 | 11:28 | 189.7539 | 0.04 | 1.04 | -0.79 | 0.21 | -0.72 | 0.28 | 67.38 | 25.39
2019-09-16 | 11:28 | 189.8633 | 0.05 | 1.05 | -0.76 | 0.24 | -0.72 | 0.28 | 67.38 | 25.39
2019-09-16 | 11:28 | 189.9609 | 0.04 | 1.04 | -0.79 | 0.21 | -0.71 | 0.29 | 68.36 | 25.39
2019-09-16 | 11:28 | 190.0742 | 0.04 | 1.04 | -0.78 | 0.22 | -0.72 | 0.28 | 67.38 | 24.41
2019-09-16 | 11:28 | 190.1719 | 0.02 | 1.02 | -0.78 | 0.22 | -0.71 | 0.29 | 68.36 | 26.37
2019-09-16 | 11:28 | 190.2734 | 0.03 | 1.03 | -0.77 | 0.23 | -0.71 | 0.29 | 67.38 | 25.39
2019-09-16 | 11:28 | 190.3711 | 0.04 | 1.04 | -0.79 | 0.21 | -0.72 | 0.28 | 68.36 | 24.41
2019-09-16 | 11:28 | 190.4727 | 0 | 1 | -0.75 | 0.25 | -0.73 | 0.27 | 68.36 | 24.41
2019-09-16 | 11:28 | 190.582 | -0.1 | 0.9 | -0.7 | 0.3 | -0.71 | 0.29 | 64.45 | 24.41
2019-09-16 | 11:28 | 190.6836 | -0.15 | 0.85 | -0.69 | 0.31 | -0.69 | 0.31 | 69.34 | 26.37
2019-09-16 | 11:28 | 190.793 | -0.14 | 0.86 | -0.68 | 0.32 | -0.69 | 0.31 | 69.34 | 26.37
2019-09-16 | 11:28 | 190.8828 | 0.01 | 1.01 | -0.81 | 0.19 | -0.7 | 0.3 | 67.38 | 23.44
2019-09-16 | 11:28 | 190.9922 | 0.03 | 1.03 | -0.79 | 0.21 | -0.71 | 0.29 | 67.38 | 25.39
2019-09-16 | 11:28 | 191.0938 | 0.04 | 1.04 | -0.79 | 0.21 | -0.72 | 0.28 | 67.38 | 26.37
2019-09-16 | 11:28 | 191.2031 | 0.04 | 1.04 | -0.79 | 0.21 | -0.72 | 0.28 | 68.36 | 25.39
2019-09-16 | 11:28 | 191.3008 | 0.03 | 1.03 | -0.79 | 0.21 | -0.72 | 0.28 | 67.38 | 24.41
2019-09-16 | 11:28 | 191.4023 | 0.05 | 1.05 | -0.79 | 0.21 | -0.72 | 0.28 | 66.41 | 24.41
2019-09-16 | 11:28 | 191.5039 | 0.04 | 1.04 | -0.79 | 0.21 | -0.72 | 0.28 | 68.36 | 24.41
2019-09-16 | 11:28 | 191.6016 | 0.03 | 1.03 | -0.79 | 0.21 | -0.71 | 0.29 | 67.38 | 25.39
2019-09-16 | 11:28 | 191.7109 | 0.03 | 1.03 | -0.78 | 0.22 | -0.72 | 0.28 | 68.36 | 26.37
2019-09-16 | 11:28 | 191.8125 | 0.03 | 1.03 | -0.78 | 0.22 | -0.72 | 0.28 | 67.38 | 25.39
2019-09-16 | 11:28 | 191.9141 | 0.04 | 1.04 | -0.78 | 0.22 | -0.71 | 0.29 | 68.36 | 25.39
2019-09-16 | 11:28 | 192.0117 | 0.03 | 1.03 | -0.79 | 0.21 | -0.73 | 0.27 | 68.36 | 24.41
2019-09-16 | 11:28 | 192.1211 | 0.04 | 1.04 | -0.78 | 0.22 | -0.72 | 0.28 | 66.41 | 24.41
2019-09-16 | 11:28 | 192.2227 | 0.04 | 1.04 | -0.77 | 0.23 | -0.72 | 0.28 | 68.36 | 26.37
2019-09-16 | 11:28 | 192.332 | 0.02 | 1.02 | -0.78 | 0.22 | -0.73 | 0.27 | 67.38 | 25.39
2019-09-16 | 11:28 | 192.4336 | 0.03 | 1.03 | -0.77 | 0.23 | -0.73 | 0.27 | 67.38 | 25.39
2019-09-16 | 11:28 | 192.5313 | -0.11 | 0.89 | -0.7 | 0.3 | -0.71 | 0.29 | 70.31 | 25.39
2019-09-16 | 11:28 | 192.6328 | -0.16 | 0.84 | -0.69 | 0.31 | -0.68 | 0.32 | 68.36 | 25.39
2019-09-16 | 11:28 | 192.7422 | -0.17 | 0.83 | -0.69 | 0.31 | -0.69 | 0.31 | 68.36 | 26.37
2019-09-16 | 11:28 | 192.8438 | 0 | 1 | -0.81 | 0.19 | -0.7 | 0.3 | 64.45 | 26.37
2019-09-16 | 11:28 | 192.9414 | 0.01 | 1.01 | -0.79 | 0.21 | -0.72 | 0.28 | 67.38 | 24.41
2019-09-16 | 11:28 | 193.043 | 0.02 | 1.02 | -0.8 | 0.2 | -0.71 | 0.29 | 68.36 | 25.39
2019-09-16 | 11:28 | 193.1445 | 0.04 | 1.04 | -0.78 | 0.22 | -0.72 | 0.28 | 69.34 | 25.39
2019-09-16 | 11:28 | 193.2539 | 0.03 | 1.03 | -0.79 | 0.21 | -0.71 | 0.29 | 68.36 | 24.41
2019-09-16 | 11:28 | 193.3516 | 0.03 | 1.03 | -0.79 | 0.21 | -0.72 | 0.28 | 68.36 | 25.39
2019-09-16 | 11:28 | 193.4609 | 0.02 | 1.02 | -0.79 | 0.21 | -0.72 | 0.28 | 67.38 | 26.37
2019-09-16 | 11:28 | 193.5625 | 0.04 | 1.04 | -0.79 | 0.21 | -0.71 | 0.29 | 67.38 | 24.41
2019-09-16 | 11:28 | 193.6641 | 0.04 | 1.04 | -0.79 | 0.21 | -0.72 | 0.28 | 66.41 | 26.37
2019-09-16 | 11:28 | 193.7617 | 0.03 | 1.03 | -0.78 | 0.22 | -0.72 | 0.28 | 67.38 | 26.37
2019-09-16 | 11:28 | 193.8711 | 0.02 | 1.02 | -0.78 | 0.22 | -0.72 | 0.28 | 67.38 | 24.41
2019-09-16 | 11:28 | 193.9727 | 0.04 | 1.04 | -0.77 | 0.23 | -0.72 | 0.28 | 69.34 | 26.37
2019-09-16 | 11:28 | 194.0742 | 0.04 | 1.04 | -0.78 | 0.22 | -0.72 | 0.28 | 68.36 | 25.39
2019-09-16 | 11:28 | 194.1719 | 0.03 | 1.03 | -0.78 | 0.22 | -0.73 | 0.27 | 68.36 | 25.39
2019-09-16 | 11:28 | 194.2813 | 0.04 | 1.04 | -0.78 | 0.22 | -0.73 | 0.27 | 68.36 | 25.39
2019-09-16 | 11:28 | 194.3828 | 0.04 | 1.04 | -0.78 | 0.22 | -0.72 | 0.28 | 64.45 | 25.39
2019-09-16 | 11:28 | 194.4844 | -0.04 | 0.96 | -0.72 | 0.28 | -0.7 | 0.3 | 67.38 | 25.39
2019-09-16 | 11:28 | 194.5938 | -0.12 | 0.88 | -0.68 | 0.32 | -0.69 | 0.31 | 68.36 | 24.41
2019-09-16 | 11:28 | 194.6914 | -0.15 | 0.85 | -0.68 | 0.32 | -0.68 | 0.32 | 69.34 | 25.39
2019-09-16 | 11:28 | 194.793 | -0.14 | 0.86 | -0.68 | 0.32 | -0.67 | 0.33 | 68.36 | 25.39
2019-09-16 | 11:28 | 194.8945 | 0.01 | 1.01 | -0.81 | 0.19 | -0.7 | 0.3 | 68.36 | 24.41
2019-09-16 | 11:28 | 195.0039 | 0.01 | 1.01 | -0.8 | 0.2 | -0.7 | 0.3 | 68.36 | 25.39
2019-09-16 | 11:28 | 195.1016 | 0.02 | 1.02 | -0.79 | 0.21 | -0.7 | 0.3 | 66.41 | 24.41
2019-09-16 | 11:28 | 195.2031 | 0.03 | 1.03 | -0.78 | 0.22 | -0.71 | 0.29 | 67.38 | 25.39
2019-09-16 | 11:28 | 195.3008 | 0.04 | 1.04 | -0.79 | 0.21 | -0.71 | 0.29 | 67.38 | 25.39
2019-09-16 | 11:28 | 195.4141 | 0.03 | 1.03 | -0.77 | 0.23 | -0.71 | 0.29 | 67.38 | 24.41
2019-09-16 | 11:28 | 195.5117 | 0.04 | 1.04 | -0.78 | 0.22 | -0.71 | 0.29 | 67.38 | 25.39
2019-09-16 | 11:28 | 195.6133 | 0.03 | 1.03 | -0.78 | 0.22 | -0.7 | 0.3 | 67.38 | 25.39
2019-09-16 | 11:28 | 195.7227 | 0.04 | 1.04 | -0.78 | 0.22 | -0.7 | 0.3 | 68.36 | 25.39
2019-09-16 | 11:28 | 195.8242 | 0.04 | 1.04 | -0.78 | 0.22 | -0.71 | 0.29 | 68.36 | 26.37
2019-09-16 | 11:28 | 195.9219 | 0.04 | 1.04 | -0.77 | 0.23 | -0.71 | 0.29 | 64.45 | 24.41
2019-09-16 | 11:28 | 196.0234 | 0.04 | 1.04 | -0.78 | 0.22 | -0.72 | 0.28 | 69.34 | 25.39
2019-09-16 | 11:28 | 196.1328 | 0.04 | 1.04 | -0.76 | 0.24 | -0.72 | 0.28 | 68.36 | 24.41
2019-09-16 | 11:28 | 196.2344 | 0.04 | 1.04 | -0.79 | 0.21 | -0.71 | 0.29 | 67.38 | 25.39
2019-09-16 | 11:28 | 196.332 | 0.03 | 1.03 | -0.79 | 0.21 | -0.72 | 0.28 | 68.36 | 25.39
2019-09-16 | 11:28 | 196.4336 | 0.02 | 1.02 | -0.79 | 0.21 | -0.73 | 0.27 | 69.34 | 25.39
2019-09-16 | 11:28 | 196.543 | -0.07 | 0.93 | -0.7 | 0.3 | -0.7 | 0.3 | 68.36 | 24.41
2019-09-16 | 11:28 | 196.6445 | -0.13 | 0.87 | -0.69 | 0.31 | -0.69 | 0.31 | 62.5 | 24.41
2019-09-16 | 11:28 | 196.7422 | -0.15 | 0.85 | -0.68 | 0.32 | -0.69 | 0.31 | 67.38 | 26.37
2019-09-16 | 11:28 | 196.8516 | 0 | 1 | -0.79 | 0.21 | -0.69 | 0.31 | 68.36 | 25.39
2019-09-16 | 11:28 | 196.9531 | 0.01 | 1.01 | -0.79 | 0.21 | -0.69 | 0.31 | 68.36 | 24.41
2019-09-16 | 11:28 | 197.0508 | 0.03 | 1.03 | -0.79 | 0.21 | -0.71 | 0.29 | 68.36 | 25.39
2019-09-16 | 11:28 | 197.1641 | 0.03 | 1.03 | -0.78 | 0.22 | -0.7 | 0.3 | 68.36 | 25.39
2019-09-16 | 11:28 | 197.2617 | 0.04 | 1.04 | -0.79 | 0.21 | -0.7 | 0.3 | 67.38 | 24.41
2019-09-16 | 11:28 | 197.3633 | 0.04 | 1.04 | -0.78 | 0.22 | -0.73 | 0.27 | 67.38 | 24.41
2019-09-16 | 11:28 | 197.4609 | 0.03 | 1.03 | -0.77 | 0.23 | -0.71 | 0.29 | 65.43 | 24.41
2019-09-16 | 11:28 | 197.5625 | 0.03 | 1.03 | -0.78 | 0.22 | -0.72 | 0.28 | 68.36 | 24.41
2019-09-16 | 11:28 | 197.6719 | 0.04 | 1.04 | -0.79 | 0.21 | -0.71 | 0.29 | 68.36 | 24.41
2019-09-16 | 11:28 | 197.7734 | 0.04 | 1.04 | -0.78 | 0.22 | -0.72 | 0.28 | 67.38 | 24.41
2019-09-16 | 11:28 | 197.8711 | 0.04 | 1.04 | -0.79 | 0.21 | -0.72 | 0.28 | 67.38 | 25.39
2019-09-16 | 11:28 | 197.9727 | 0.05 | 1.05 | -0.78 | 0.22 | -0.71 | 0.29 | 67.38 | 25.39
2019-09-16 | 11:28 | 198.082 | 0.04 | 1.04 | -0.77 | 0.23 | -0.72 | 0.28 | 67.38 | 24.41
2019-09-16 | 11:28 | 198.1836 | 0.03 | 1.03 | -0.77 | 0.23 | -0.72 | 0.28 | 63.48 | 24.41
2019-09-16 | 11:28 | 198.293 | 0.03 | 1.03 | -0.78 | 0.22 | -0.72 | 0.28 | 68.36 | 25.39
2019-09-16 | 11:28 | 198.3945 | 0.02 | 1.02 | -0.78 | 0.22 | -0.71 | 0.29 | 68.36 | 26.37
2019-09-16 | 11:28 | 198.4922 | -0.04 | 0.96 | -0.72 | 0.28 | -0.71 | 0.29 | 67.38 | 25.39
2019-09-16 | 11:28 | 198.5938 | -0.14 | 0.86 | -0.69 | 0.31 | -0.69 | 0.31 | 70.31 | 25.39
2019-09-16 | 11:28 | 198.7031 | -0.16 | 0.84 | -0.66 | 0.34 | -0.68 | 0.32 | 69.34 | 26.37
2019-09-16 | 11:28 | 198.8008 | -0.15 | 0.85 | -0.68 | 0.32 | -0.68 | 0.32 | 68.36 | 26.37
2019-09-16 | 11:28 | 198.9023 | 0.02 | 1.02 | -0.79 | 0.21 | -0.71 | 0.29 | 67.38 | 24.41
2019-09-16 | 11:28 | 199.0039 | 0.04 | 1.04 | -0.78 | 0.22 | -0.71 | 0.29 | 66.41 | 24.41
2019-09-16 | 11:28 | 199.1016 | 0.02 | 1.02 | -0.78 | 0.22 | -0.7 | 0.3 | 67.38 | 24.41
2019-09-16 | 11:28 | 199.2109 | 0.03 | 1.03 | -0.79 | 0.21 | -0.7 | 0.3 | 67.38 | 25.39
2019-09-16 | 11:28 | 199.3125 | 0.01 | 1.01 | -0.78 | 0.22 | -0.71 | 0.29 | 66.41 | 25.39
2019-09-16 | 11:28 | 199.4219 | 0.03 | 1.03 | -0.78 | 0.22 | -0.71 | 0.29 | 67.38 | 25.39
2019-09-16 | 11:28 | 199.5234 | 0.03 | 1.03 | -0.78 | 0.22 | -0.72 | 0.28 | 69.34 | 25.39
2019-09-16 | 11:28 | 199.6211 | 0.03 | 1.03 | -0.77 | 0.23 | -0.71 | 0.29 | 67.38 | 25.39
2019-09-16 | 11:28 | 199.7227 | 0.03 | 1.03 | -0.78 | 0.22 | -0.71 | 0.29 | 65.43 | 26.37
2019-09-16 | 11:28 | 199.832 | 0.02 | 1.02 | -0.77 | 0.23 | -0.7 | 0.3 | 67.38 | 24.41
2019-09-16 | 11:28 | 199.9336 | 0.04 | 1.04 | -0.78 | 0.22 | -0.71 | 0.29 | 67.38 | 25.39
2019-09-16 | 11:28 | 200.0313 | 0.03 | 1.03 | -0.77 | 0.23 | -0.71 | 0.29 | 68.36 | 25.39
2019-09-16 | 11:28 | 200.1445 | 0.03 | 1.03 | -0.77 | 0.23 | -0.71 | 0.29 | 68.36 | 25.39
2019-09-16 | 11:28 | 200.2422 | 0.04 | 1.04 | -0.77 | 0.23 | -0.71 | 0.29 | 67.38 | 25.39
2019-09-16 | 11:28 | 200.3438 | 0.04 | 1.04 | -0.78 | 0.22 | -0.71 | 0.29 | 68.36 | 24.41
2019-09-16 | 11:28 | 200.4414 | 0.03 | 1.03 | -0.76 | 0.24 | -0.71 | 0.29 | 62.5 | 25.39
2019-09-16 | 11:28 | 200.5508 | -0.07 | 0.93 | -0.7 | 0.3 | -0.7 | 0.3 | 68.36 | 26.37
2019-09-16 | 11:28 | 200.6523 | -0.14 | 0.86 | -0.67 | 0.33 | -0.69 | 0.31 | 69.34 | 26.37
2019-09-16 | 11:28 | 200.7539 | -0.14 | 0.86 | -0.67 | 0.33 | -0.67 | 0.33 | 69.34 | 25.39
2019-09-16 | 11:28 | 200.8516 | 0.01 | 1.01 | -0.8 | 0.2 | -0.69 | 0.31 | 67.38 | 25.39
2019-09-16 | 11:28 | 200.9609 | 0.04 | 1.04 | -0.79 | 0.21 | -0.7 | 0.3 | 68.36 | 24.41
2019-09-16 | 11:28 | 201.0625 | 0.04 | 1.04 | -0.79 | 0.21 | -0.72 | 0.28 | 67.38 | 24.41
2019-09-16 | 11:28 | 201.1641 | 0.04 | 1.04 | -0.79 | 0.21 | -0.7 | 0.3 | 67.38 | 25.39
2019-09-16 | 11:28 | 201.2617 | 0.03 | 1.03 | -0.77 | 0.23 | -0.71 | 0.29 | 66.41 | 24.41
2019-09-16 | 11:28 | 201.3711 | 0.04 | 1.04 | -0.77 | 0.23 | -0.71 | 0.29 | 68.36 | 24.41
2019-09-16 | 11:28 | 201.4727 | 0.03 | 1.03 | -0.78 | 0.22 | -0.71 | 0.29 | 67.38 | 24.41
2019-09-16 | 11:28 | 201.582 | 0.04 | 1.04 | -0.78 | 0.22 | -0.72 | 0.28 | 68.36 | 25.39
2019-09-16 | 11:28 | 201.6836 | 0.03 | 1.03 | -0.78 | 0.22 | -0.71 | 0.29 | 68.36 | 25.39
2019-09-16 | 11:28 | 201.7813 | 0.03 | 1.03 | -0.78 | 0.22 | -0.71 | 0.29 | 68.36 | 25.39
2019-09-16 | 11:28 | 201.8828 | 0.04 | 1.04 | -0.79 | 0.21 | -0.73 | 0.27 | 68.36 | 25.39
2019-09-16 | 11:28 | 201.9844 | 0.05 | 1.05 | -0.77 | 0.23 | -0.72 | 0.28 | 65.43 | 24.41
2019-09-16 | 11:28 | 202.0938 | 0.04 | 1.04 | -0.77 | 0.23 | -0.73 | 0.27 | 67.38 | 24.41
2019-09-16 | 11:28 | 202.1914 | 0.04 | 1.04 | -0.78 | 0.22 | -0.72 | 0.28 | 69.34 | 24.41
2019-09-16 | 11:28 | 202.293 | 0.04 | 1.04 | -0.79 | 0.21 | -0.73 | 0.27 | 67.38 | 24.41
2019-09-16 | 11:28 | 202.3945 | 0.03 | 1.03 | -0.78 | 0.22 | -0.72 | 0.28 | 69.34 | 25.39
2019-09-16 | 11:28 | 202.5039 | 0.02 | 1.02 | -0.72 | 0.28 | -0.7 | 0.3 | 70.31 | 25.39
2019-09-16 | 11:28 | 202.6016 | -0.13 | 0.87 | -0.67 | 0.33 | -0.71 | 0.29 | 67.38 | 24.41
2019-09-16 | 11:28 | 202.7109 | -0.13 | 0.87 | -0.68 | 0.32 | -0.68 | 0.32 | 69.34 | 26.37
2019-09-16 | 11:28 | 202.8125 | -0.13 | 0.87 | -0.69 | 0.31 | -0.68 | 0.32 | 65.43 | 25.39
2019-09-16 | 11:28 | 202.9141 | 0.03 | 1.03 | -0.8 | 0.2 | -0.7 | 0.3 | 68.36 | 25.39
2019-09-16 | 11:28 | 203.0117 | 0.03 | 1.03 | -0.8 | 0.2 | -0.71 | 0.29 | 68.36 | 25.39
2019-09-16 | 11:28 | 203.1211 | 0.02 | 1.02 | -0.78 | 0.22 | -0.71 | 0.29 | 68.36 | 24.41
2019-09-16 | 11:28 | 203.2227 | 0.04 | 1.04 | -0.79 | 0.21 | -0.71 | 0.29 | 67.38 | 24.41
2019-09-16 | 11:28 | 203.3242 | 0.06 | 1.06 | -0.78 | 0.22 | -0.71 | 0.29 | 68.36 | 24.41
2019-09-16 | 11:28 | 203.4219 | 0.05 | 1.05 | -0.79 | 0.21 | -0.72 | 0.28 | 68.36 | 24.41
2019-09-16 | 11:28 | 203.5234 | 0.03 | 1.03 | -0.77 | 0.23 | -0.73 | 0.27 | 63.48 | 25.39
2019-09-16 | 11:28 | 203.6328 | 0.04 | 1.04 | -0.78 | 0.22 | -0.73 | 0.27 | 67.38 | 24.41
2019-09-16 | 11:28 | 203.7344 | 0.03 | 1.03 | -0.79 | 0.21 | -0.72 | 0.28 | 67.38 | 24.41
2019-09-16 | 11:28 | 203.832 | 0.04 | 1.04 | -0.78 | 0.22 | -0.72 | 0.28 | 69.34 | 25.39
2019-09-16 | 11:28 | 203.9414 | 0.04 | 1.04 | -0.79 | 0.21 | -0.73 | 0.27 | 68.36 | 25.39
2019-09-16 | 11:28 | 204.043 | 0.05 | 1.05 | -0.78 | 0.22 | -0.73 | 0.27 | 67.38 | 24.41
2019-09-16 | 11:28 | 204.1445 | 0.04 | 1.04 | -0.79 | 0.21 | -0.73 | 0.27 | 68.36 | 25.39
2019-09-16 | 11:28 | 204.2539 | 0.06 | 1.06 | -0.78 | 0.22 | -0.73 | 0.27 | 68.36 | 24.41
2019-09-16 | 11:28 | 204.3516 | 0.04 | 1.04 | -0.78 | 0.22 | -0.72 | 0.28 | 66.41 | 25.39
2019-09-16 | 11:28 | 204.4531 | 0.02 | 1.02 | -0.77 | 0.23 | -0.72 | 0.28 | 67.38 | 25.39
2019-09-16 | 11:28 | 204.5508 | -0.07 | 0.93 | -0.69 | 0.31 | -0.7 | 0.3 | 68.36 | 26.37
2019-09-16 | 11:28 | 204.6641 | -0.15 | 0.85 | -0.68 | 0.32 | -0.71 | 0.29 | 70.31 | 24.41
2019-09-16 | 11:28 | 204.7617 | -0.15 | 0.85 | -0.69 | 0.31 | -0.7 | 0.3 | 68.36 | 24.41
2019-09-16 | 11:28 | 204.8633 | 0.03 | 1.03 | -0.8 | 0.2 | -0.71 | 0.29 | 68.36 | 25.39
2019-09-16 | 11:28 | 204.9609 | 0.02 | 1.02 | -0.79 | 0.21 | -0.72 | 0.28 | 69.34 | 25.39
2019-09-16 | 11:28 | 205.0625 | 0.03 | 1.03 | -0.79 | 0.21 | -0.72 | 0.28 | 65.43 | 25.39
2019-09-16 | 11:28 | 205.1719 | 0.03 | 1.03 | -0.79 | 0.21 | -0.71 | 0.29 | 68.36 | 24.41
2019-09-16 | 11:28 | 205.2734 | 0.03 | 1.03 | -0.78 | 0.22 | -0.72 | 0.28 | 68.36 | 27.34
2019-09-16 | 11:28 | 205.3828 | 0.03 | 1.03 | -0.79 | 0.21 | -0.72 | 0.28 | 68.36 | 24.41
2019-09-16 | 11:28 | 205.4844 | 0.04 | 1.04 | -0.78 | 0.22 | -0.72 | 0.28 | 68.36 | 25.39
2019-09-16 | 11:28 | 205.582 | 0.04 | 1.04 | -0.77 | 0.23 | -0.72 | 0.28 | 68.36 | 25.39
2019-09-16 | 11:28 | 205.6836 | 0.02 | 1.02 | -0.77 | 0.23 | -0.73 | 0.27 | 68.36 | 26.37
2019-09-16 | 11:28 | 205.793 | 0.07 | 1.07 | -0.79 | 0.21 | -0.73 | 0.27 | 67.38 | 24.41
2019-09-16 | 11:28 | 205.8945 | 0.04 | 1.04 | -0.77 | 0.23 | -0.73 | 0.27 | 65.43 | 26.37
2019-09-16 | 11:28 | 205.9922 | 0.04 | 1.04 | -0.77 | 0.23 | -0.72 | 0.28 | 67.38 | 25.39
2019-09-16 | 11:28 | 206.0938 | 0.06 | 1.06 | -0.78 | 0.22 | -0.73 | 0.27 | 67.38 | 24.41
2019-09-16 | 11:28 | 206.2031 | 0.03 | 1.03 | -0.77 | 0.23 | -0.73 | 0.27 | 67.38 | 24.41
2019-09-16 | 11:28 | 206.3008 | 0.04 | 1.04 | -0.78 | 0.22 | -0.73 | 0.27 | 68.36 | 25.39
2019-09-16 | 11:28 | 206.4023 | 0.03 | 1.03 | -0.76 | 0.24 | -0.73 | 0.27 | 69.34 | 26.37
2019-09-16 | 11:28 | 206.5117 | 0.04 | 1.04 | -0.75 | 0.25 | -0.73 | 0.27 | 68.36 | 24.41
2019-09-16 | 11:28 | 206.6133 | -0.09 | 0.91 | -0.68 | 0.32 | -0.72 | 0.28 | 63.48 | 26.37
2019-09-16 | 11:28 | 206.7109 | -0.16 | 0.84 | -0.68 | 0.32 | -0.69 | 0.31 | 68.36 | 23.44
2019-09-16 | 11:28 | 206.8125 | -0.09 | 0.91 | -0.73 | 0.27 | -0.71 | 0.29 | 68.36 | 24.41
2019-09-16 | 11:28 | 206.9219 | 0.03 | 1.03 | -0.8 | 0.2 | -0.71 | 0.29 | 67.38 | 26.37
2019-09-16 | 11:28 | 207.0234 | 0.02 | 1.02 | -0.79 | 0.21 | -0.72 | 0.28 | 68.36 | 24.41
2019-09-16 | 11:28 | 207.1211 | 0.04 | 1.04 | -0.79 | 0.21 | -0.74 | 0.26 | 69.34 | 24.41
2019-09-16 | 11:28 | 207.2227 | 0.04 | 1.04 | -0.78 | 0.22 | -0.72 | 0.28 | 69.34 | 25.39
2019-09-16 | 11:28 | 207.332 | 0.02 | 1.02 | -0.79 | 0.21 | -0.72 | 0.28 | 68.36 | 24.41
2019-09-16 | 11:28 | 207.4336 | 0.04 | 1.04 | -0.78 | 0.22 | -0.73 | 0.27 | 65.43 | 25.39
2019-09-16 | 11:28 | 207.5313 | 0.04 | 1.04 | -0.77 | 0.23 | -0.74 | 0.26 | 67.38 | 24.41
2019-09-16 | 11:28 | 207.6445 | 0.04 | 1.04 | -0.77 | 0.23 | -0.73 | 0.27 | 67.38 | 25.39
2019-09-16 | 11:28 | 207.7422 | 0.05 | 1.05 | -0.79 | 0.21 | -0.73 | 0.27 | 69.34 | 24.41
2019-09-16 | 11:28 | 207.8438 | 0.04 | 1.04 | -0.78 | 0.22 | -0.75 | 0.25 | 67.38 | 25.39
2019-09-16 | 11:28 | 207.9414 | 0.04 | 1.04 | -0.77 | 0.23 | -0.72 | 0.28 | 67.38 | 25.39
2019-09-16 | 11:28 | 208.0508 | 0.04 | 1.04 | -0.78 | 0.22 | -0.73 | 0.27 | 68.36 | 25.39
2019-09-16 | 11:28 | 208.1523 | 0.04 | 1.04 | -0.77 | 0.23 | -0.73 | 0.27 | 66.41 | 24.41
2019-09-16 | 11:28 | 208.2539 | 0.04 | 1.04 | -0.77 | 0.23 | -0.73 | 0.27 | 67.38 | 24.41
2019-09-16 | 11:28 | 208.3516 | 0.03 | 1.03 | -0.77 | 0.23 | -0.72 | 0.28 | 69.34 | 25.39
2019-09-16 | 11:28 | 208.4609 | 0.04 | 1.04 | -0.77 | 0.23 | -0.73 | 0.27 | 67.38 | 24.41
2019-09-16 | 11:28 | 208.5625 | -0.08 | 0.92 | -0.69 | 0.31 | -0.72 | 0.28 | 69.34 | 26.37
2019-09-16 | 11:28 | 208.6719 | -0.14 | 0.86 | -0.68 | 0.32 | -0.71 | 0.29 | 67.38 | 25.39
2019-09-16 | 11:28 | 208.7734 | -0.15 | 0.85 | -0.67 | 0.33 | -0.69 | 0.31 | 69.34 | 26.37
2019-09-16 | 11:28 | 208.8711 | 0.01 | 1.01 | -0.79 | 0.21 | -0.72 | 0.28 | 67.38 | 26.37
2019-09-16 | 11:28 | 208.9727 | 0.02 | 1.02 | -0.79 | 0.21 | -0.73 | 0.27 | 64.45 | 24.41
2019-09-16 | 11:28 | 209.082 | 0.04 | 1.04 | -0.78 | 0.22 | -0.71 | 0.29 | 67.38 | 24.41
2019-09-16 | 11:28 | 209.1836 | 0.04 | 1.04 | -0.78 | 0.22 | -0.71 | 0.29 | 67.38 | 26.37
2019-09-16 | 11:28 | 209.2813 | 0.03 | 1.03 | -0.78 | 0.22 | -0.72 | 0.28 | 67.38 | 24.41
2019-09-16 | 11:28 | 209.3828 | 0.04 | 1.04 | -0.78 | 0.22 | -0.73 | 0.27 | 68.36 | 25.39
2019-09-16 | 11:28 | 209.4844 | 0.04 | 1.04 | -0.78 | 0.22 | -0.73 | 0.27 | 68.36 | 25.39
2019-09-16 | 11:28 | 209.5938 | 0.04 | 1.04 | -0.78 | 0.22 | -0.72 | 0.28 | 69.34 | 26.37
2019-09-16 | 11:28 | 209.6914 | 0.02 | 1.02 | -0.77 | 0.23 | -0.72 | 0.28 | 65.43 | 25.39
2019-09-16 | 11:28 | 209.793 | 0.03 | 1.03 | -0.78 | 0.22 | -0.73 | 0.27 | 68.36 | 24.41
2019-09-16 | 11:28 | 209.9023 | 0.05 | 1.05 | -0.78 | 0.22 | -0.73 | 0.27 | 68.36 | 26.37
2019-09-16 | 11:28 | 210.0039 | 0.04 | 1.04 | -0.77 | 0.23 | -0.72 | 0.28 | 67.38 | 25.39
2019-09-16 | 11:28 | 210.1016 | 0.04 | 1.04 | -0.78 | 0.22 | -0.73 | 0.27 | 69.34 | 25.39
2019-09-16 | 11:28 | 210.2109 | 0.04 | 1.04 | -0.77 | 0.23 | -0.72 | 0.28 | 68.36 | 25.39
2019-09-16 | 11:28 | 210.3125 | 0.04 | 1.04 | -0.77 | 0.23 | -0.74 | 0.26 | 69.34 | 25.39
2019-09-16 | 11:28 | 210.4141 | 0.04 | 1.04 | -0.76 | 0.24 | -0.72 | 0.28 | 67.38 | 25.39
2019-09-16 | 11:28 | 210.5117 | -0.01 | 0.99 | -0.72 | 0.28 | -0.73 | 0.27 | 66.41 | 26.37
2019-09-16 | 11:28 | 210.6211 | -0.11 | 0.89 | -0.68 | 0.32 | -0.71 | 0.29 | 68.36 | 25.39
2019-09-16 | 11:28 | 210.7227 | -0.15 | 0.85 | -0.68 | 0.32 | -0.7 | 0.3 | 68.36 | 25.39
2019-09-16 | 11:28 | 210.8242 | -0.06 | 0.94 | -0.74 | 0.26 | -0.68 | 0.32 | 68.36 | 24.41
2019-09-16 | 11:28 | 210.9219 | 0.03 | 1.03 | -0.79 | 0.21 | -0.71 | 0.29 | 67.38 | 24.41
2019-09-16 | 11:28 | 211.0313 | 0.03 | 1.03 | -0.78 | 0.22 | -0.7 | 0.3 | 68.36 | 24.41
2019-09-16 | 11:28 | 211.1445 | 0.03 | 1.03 | -0.78 | 0.22 | -0.71 | 0.29 | 68.36 | 26.37
2019-09-16 | 11:28 | 211.2344 | 0.03 | 1.03 | -0.78 | 0.22 | -0.71 | 0.29 | 64.45 | 26.37
2019-09-16 | 11:28 | 211.3438 | 0.04 | 1.04 | -0.77 | 0.23 | -0.72 | 0.28 | 67.38 | 25.39
2019-09-16 | 11:28 | 211.4414 | 0.04 | 1.04 | -0.76 | 0.24 | -0.73 | 0.27 | 68.36 | 25.39
2019-09-16 | 11:28 | 211.543 | 0.03 | 1.03 | -0.78 | 0.22 | -0.72 | 0.28 | 69.34 | 25.39
2019-09-16 | 11:28 | 211.6445 | 0.04 | 1.04 | -0.78 | 0.22 | -0.73 | 0.27 | 68.36 | 24.41
2019-09-16 | 11:28 | 211.7539 | 0.04 | 1.04 | -0.78 | 0.22 | -0.71 | 0.29 | 68.36 | 25.39
2019-09-16 | 11:28 | 211.8516 | 0.03 | 1.03 | -0.76 | 0.24 | -0.72 | 0.28 | 68.36 | 24.41
2019-09-16 | 11:28 | 211.9531 | 0.04 | 1.04 | -0.77 | 0.23 | -0.72 | 0.28 | 69.34 | 25.39
2019-09-16 | 11:28 | 212.0508 | 0.03 | 1.03 | -0.77 | 0.23 | -0.72 | 0.28 | 68.36 | 25.39
2019-09-16 | 11:28 | 212.1641 | 0.04 | 1.04 | -0.77 | 0.23 | -0.73 | 0.27 | 67.38 | 25.39
2019-09-16 | 11:28 | 212.2617 | 0.04 | 1.04 | -0.76 | 0.24 | -0.72 | 0.28 | 67.38 | 24.41
2019-09-16 | 11:28 | 212.3633 | 0.04 | 1.04 | -0.78 | 0.22 | -0.73 | 0.27 | 68.36 | 25.39
2019-09-16 | 11:28 | 212.4727 | 0.03 | 1.03 | -0.75 | 0.25 | -0.71 | 0.29 | 68.36 | 25.39
2019-09-16 | 11:28 | 212.5742 | -0.09 | 0.91 | -0.68 | 0.32 | -0.71 | 0.29 | 69.34 | 26.37
2019-09-16 | 11:28 | 212.6719 | -0.14 | 0.86 | -0.68 | 0.32 | -0.71 | 0.29 | 68.36 | 25.39
2019-09-16 | 11:28 | 212.7734 | -0.14 | 0.86 | -0.67 | 0.33 | -0.69 | 0.31 | 68.36 | 27.34
2019-09-16 | 11:28 | 212.8828 | 0.01 | 1.01 | -0.79 | 0.21 | -0.7 | 0.3 | 68.36 | 24.41
2019-09-16 | 11:28 | 212.9844 | 0.04 | 1.04 | -0.79 | 0.21 | -0.7 | 0.3 | 68.36 | 24.41
2019-09-16 | 11:28 | 213.082 | 0.02 | 1.02 | -0.79 | 0.21 | -0.71 | 0.29 | 68.36 | 24.41
2019-09-16 | 11:28 | 213.1836 | 0.04 | 1.04 | -0.77 | 0.23 | -0.71 | 0.29 | 68.36 | 24.41
2019-09-16 | 11:28 | 213.293 | 0.04 | 1.04 | -0.78 | 0.22 | -0.71 | 0.29 | 68.36 | 25.39
2019-09-16 | 11:28 | 213.3945 | 0.06 | 1.06 | -0.78 | 0.22 | -0.7 | 0.3 | 68.36 | 25.39
2019-09-16 | 11:28 | 213.4922 | 0.04 | 1.04 | -0.77 | 0.23 | -0.72 | 0.28 | 64.45 | 26.37
2019-09-16 | 11:28 | 213.6016 | 0.04 | 1.04 | -0.77 | 0.23 | -0.7 | 0.3 | 67.38 | 24.41
2019-09-16 | 11:28 | 213.7031 | 0.04 | 1.04 | -0.78 | 0.22 | -0.71 | 0.29 | 68.36 | 24.41
2019-09-16 | 11:28 | 213.8008 | 0.04 | 1.04 | -0.77 | 0.23 | -0.73 | 0.27 | 67.38 | 24.41
2019-09-16 | 11:28 | 213.9023 | 0.04 | 1.04 | -0.77 | 0.23 | -0.72 | 0.28 | 68.36 | 25.39
2019-09-16 | 11:28 | 214.0117 | 0.04 | 1.04 | -0.77 | 0.23 | -0.72 | 0.28 | 68.36 | 24.41
2019-09-16 | 11:28 | 214.1133 | 0.04 | 1.04 | -0.78 | 0.22 | -0.73 | 0.27 | 68.36 | 26.37
2019-09-16 | 11:28 | 214.2109 | 0.04 | 1.04 | -0.78 | 0.22 | -0.71 | 0.29 | 65.43 | 23.44
2019-09-16 | 11:28 | 214.3125 | 0.04 | 1.04 | -0.78 | 0.22 | -0.71 | 0.29 | 68.36 | 25.39
2019-09-16 | 11:28 | 214.4219 | 0.04 | 1.04 | -0.75 | 0.25 | -0.72 | 0.28 | 68.36 | 24.41
2019-09-16 | 11:28 | 214.5234 | -0.04 | 0.96 | -0.7 | 0.3 | -0.71 | 0.29 | 69.34 | 26.37
2019-09-16 | 11:28 | 214.6328 | -0.12 | 0.88 | -0.66 | 0.34 | -0.69 | 0.31 | 70.31 | 27.34
2019-09-16 | 11:28 | 214.7344 | -0.14 | 0.86 | -0.66 | 0.34 | -0.68 | 0.32 | 69.34 | 25.39
2019-09-16 | 11:28 | 214.832 | -0.02 | 0.98 | -0.77 | 0.23 | -0.68 | 0.32 | 69.34 | 26.37
2019-09-16 | 11:28 | 214.9336 | 0.03 | 1.03 | -0.79 | 0.21 | -0.71 | 0.29 | 66.41 | 24.41
2019-09-16 | 11:28 | 215.0313 | 0.04 | 1.04 | -0.78 | 0.22 | -0.71 | 0.29 | 67.38 | 25.39
2019-09-16 | 11:28 | 215.1445 | 0.04 | 1.04 | -0.78 | 0.22 | -0.71 | 0.29 | 68.36 | 24.41
2019-09-16 | 11:28 | 215.2422 | 0.05 | 1.05 | -0.77 | 0.23 | -0.7 | 0.3 | 69.34 | 24.41
2019-09-16 | 11:28 | 215.3438 | 0.04 | 1.04 | -0.77 | 0.23 | -0.71 | 0.29 | 68.36 | 24.41
2019-09-16 | 11:28 | 215.4414 | 0.04 | 1.04 | -0.77 | 0.23 | -0.7 | 0.3 | 68.36 | 25.39
2019-09-16 | 11:28 | 215.5508 | 0.04 | 1.04 | -0.75 | 0.25 | -0.72 | 0.28 | 68.36 | 25.39
2019-09-16 | 11:28 | 215.6523 | 0.03 | 1.03 | -0.76 | 0.24 | -0.71 | 0.29 | 69.34 | 25.39
2019-09-16 | 11:28 | 215.7617 | 0.03 | 1.03 | -0.77 | 0.23 | -0.72 | 0.28 | 67.38 | 25.39
2019-09-16 | 11:28 | 215.8633 | 0.04 | 1.04 | -0.76 | 0.24 | -0.7 | 0.3 | 68.36 | 25.39
2019-09-16 | 11:28 | 215.9609 | 0.03 | 1.03 | -0.76 | 0.24 | -0.71 | 0.29 | 67.38 | 24.41
2019-09-16 | 11:28 | 216.0625 | 0.04 | 1.04 | -0.75 | 0.25 | -0.7 | 0.3 | 69.34 | 26.37
2019-09-16 | 11:28 | 216.1719 | 0.04 | 1.04 | -0.76 | 0.24 | -0.71 | 0.29 | 68.36 | 25.39
2019-09-16 | 11:28 | 216.2734 | 0.04 | 1.04 | -0.76 | 0.24 | -0.71 | 0.29 | 69.34 | 24.41
2019-09-16 | 11:28 | 216.3711 | 0.04 | 1.04 | -0.75 | 0.25 | -0.71 | 0.29 | 68.36 | 24.41
2019-09-16 | 11:28 | 216.4727 | 0.04 | 1.04 | -0.74 | 0.26 | -0.71 | 0.29 | 67.38 | 25.39
2019-09-16 | 11:28 | 216.582 | -0.08 | 0.92 | -0.67 | 0.33 | -0.7 | 0.3 | 70.31 | 26.37
2019-09-16 | 11:28 | 216.6836 | -0.13 | 0.87 | -0.66 | 0.34 | -0.68 | 0.32 | 67.38 | 25.39
2019-09-16 | 11:28 | 216.7813 | -0.13 | 0.87 | -0.65 | 0.35 | -0.67 | 0.33 | 68.36 | 25.39
2019-09-16 | 11:28 | 216.8945 | -0.01 | 0.99 | -0.78 | 0.22 | -0.69 | 0.31 | 68.36 | 24.41
2019-09-16 | 11:28 | 216.9922 | 0.04 | 1.04 | -0.78 | 0.22 | -0.7 | 0.3 | 68.36 | 24.41
2019-09-16 | 11:28 | 217.0938 | 0.02 | 1.02 | -0.76 | 0.24 | -0.69 | 0.31 | 68.36 | 24.41
2019-09-16 | 11:28 | 217.2031 | 0.03 | 1.03 | -0.76 | 0.24 | -0.71 | 0.29 | 66.41 | 24.41
2019-09-16 | 11:28 | 217.3008 | 0.03 | 1.03 | -0.77 | 0.23 | -0.71 | 0.29 | 68.36 | 25.39
2019-09-16 | 11:28 | 217.4023 | 0.04 | 1.04 | -0.76 | 0.24 | -0.71 | 0.29 | 67.38 | 24.41
2019-09-16 | 11:28 | 217.5039 | 0.03 | 1.03 | -0.76 | 0.24 | -0.7 | 0.3 | 69.34 | 24.41
2019-09-16 | 11:28 | 217.6016 | 0.04 | 1.04 | -0.76 | 0.24 | -0.7 | 0.3 | 69.34 | 25.39
2019-09-16 | 11:28 | 217.7109 | 0.02 | 1.02 | -0.76 | 0.24 | -0.7 | 0.3 | 68.36 | 25.39
2019-09-16 | 11:28 | 217.8125 | 0.04 | 1.04 | -0.76 | 0.24 | -0.7 | 0.3 | 68.36 | 25.39
2019-09-16 | 11:28 | 217.9141 | 0.04 | 1.04 | -0.76 | 0.24 | -0.71 | 0.29 | 64.45 | 24.41
2019-09-16 | 11:28 | 218.0117 | 0.04 | 1.04 | -0.77 | 0.23 | -0.71 | 0.29 | 68.36 | 26.37
2019-09-16 | 11:28 | 218.1211 | 0.07 | 1.07 | -0.75 | 0.25 | -0.71 | 0.29 | 68.36 | 24.41
2019-09-16 | 11:28 | 218.2227 | 0.03 | 1.03 | -0.76 | 0.24 | -0.71 | 0.29 | 67.38 | 25.39
2019-09-16 | 11:28 | 218.3242 | 0.04 | 1.04 | -0.75 | 0.25 | -0.72 | 0.28 | 68.36 | 25.39
2019-09-16 | 11:28 | 218.4336 | 0.04 | 1.04 | -0.76 | 0.24 | -0.71 | 0.29 | 68.36 | 25.39
2019-09-16 | 11:28 | 218.5313 | 0.01 | 1.01 | -0.73 | 0.27 | -0.7 | 0.3 | 71.29 | 25.39
2019-09-16 | 11:28 | 218.6328 | -0.06 | 0.94 | -0.67 | 0.33 | -0.69 | 0.31 | 63.48 | 24.41
2019-09-16 | 11:28 | 218.7344 | -0.13 | 0.87 | -0.65 | 0.35 | -0.69 | 0.31 | 69.34 | 25.39
2019-09-16 | 11:28 | 218.8438 | 0.01 | 1.01 | -0.77 | 0.23 | -0.68 | 0.32 | 67.38 | 25.39
2019-09-16 | 11:28 | 218.9414 | 0.04 | 1.04 | -0.79 | 0.21 | -0.71 | 0.29 | 67.38 | 24.41
2019-09-16 | 11:28 | 219.043 | 0.02 | 1.02 | -0.76 | 0.24 | -0.7 | 0.3 | 68.36 | 24.41
2019-09-16 | 11:28 | 219.1445 | 0.01 | 1.01 | -0.77 | 0.23 | -0.71 | 0.29 | 68.36 | 25.39
2019-09-16 | 11:28 | 219.2539 | 0.03 | 1.03 | -0.76 | 0.24 | -0.7 | 0.3 | 69.34 | 25.39
2019-09-16 | 11:28 | 219.3516 | 0.03 | 1.03 | -0.76 | 0.24 | -0.71 | 0.29 | 64.45 | 24.41
2019-09-16 | 11:28 | 219.4531 | 0.03 | 1.03 | -0.76 | 0.24 | -0.71 | 0.29 | 68.36 | 26.37
2019-09-16 | 11:28 | 219.5625 | 0.05 | 1.05 | -0.75 | 0.25 | -0.71 | 0.29 | 68.36 | 24.41
2019-09-16 | 11:28 | 219.6641 | 0.04 | 1.04 | -0.74 | 0.26 | -0.72 | 0.28 | 68.36 | 24.41
2019-09-16 | 11:28 | 219.7617 | 0.04 | 1.04 | -0.76 | 0.24 | -0.72 | 0.28 | 68.36 | 24.41
2019-09-16 | 11:28 | 219.8633 | 0.05 | 1.05 | -0.76 | 0.24 | -0.71 | 0.29 | 69.34 | 25.39
2019-09-16 | 11:28 | 219.9727 | 0.04 | 1.04 | -0.76 | 0.24 | -0.71 | 0.29 | 68.36 | 25.39
2019-09-16 | 11:28 | 220.0742 | 0.03 | 1.03 | -0.76 | 0.24 | -0.71 | 0.29 | 66.41 | 24.41
2019-09-16 | 11:28 | 220.1719 | 0.04 | 1.04 | -0.74 | 0.26 | -0.72 | 0.28 | 67.38 | 24.41
2019-09-16 | 11:28 | 220.2734 | 0.04 | 1.04 | -0.76 | 0.24 | -0.71 | 0.29 | 67.38 | 26.37
2019-09-16 | 11:28 | 220.3828 | 0.04 | 1.04 | -0.76 | 0.24 | -0.72 | 0.28 | 70.31 | 26.37
2019-09-16 | 11:28 | 220.4844 | 0.03 | 1.03 | -0.74 | 0.26 | -0.71 | 0.29 | 69.34 | 25.39
2019-09-16 | 11:28 | 220.5938 | -0.1 | 0.9 | -0.67 | 0.33 | -0.71 | 0.29 | 69.34 | 25.39
2019-09-16 | 11:28 | 220.6914 | -0.13 | 0.87 | -0.66 | 0.34 | -0.69 | 0.31 | 69.34 | 26.37
2019-09-16 | 11:28 | 220.793 | -0.14 | 0.86 | -0.66 | 0.34 | -0.68 | 0.32 | 66.41 | 24.41
2019-09-16 | 11:28 | 220.8945 | 0.01 | 1.01 | -0.79 | 0.21 | -0.69 | 0.31 | 69.34 | 25.39
2019-09-16 | 11:28 | 221.0039 | 0.02 | 1.02 | -0.78 | 0.22 | -0.7 | 0.3 | 67.38 | 25.39
2019-09-16 | 11:28 | 221.1016 | 0.04 | 1.04 | -0.78 | 0.22 | -0.71 | 0.29 | 67.38 | 25.39
2019-09-16 | 11:28 | 221.2031 | 0.04 | 1.04 | -0.77 | 0.23 | -0.71 | 0.29 | 68.36 | 24.41
2019-09-16 | 11:28 | 221.3008 | 0.04 | 1.04 | -0.77 | 0.23 | -0.7 | 0.3 | 68.36 | 25.39
2019-09-16 | 11:28 | 221.4023 | 0.04 | 1.04 | -0.76 | 0.24 | -0.71 | 0.29 | 68.36 | 26.37
2019-09-16 | 11:28 | 221.5117 | 0.04 | 1.04 | -0.76 | 0.24 | -0.7 | 0.3 | 68.36 | 23.44
2019-09-16 | 11:28 | 221.6133 | 0.04 | 1.04 | -0.77 | 0.23 | -0.71 | 0.29 | 66.41 | 25.39
2019-09-16 | 11:28 | 221.7227 | 0.04 | 1.04 | -0.77 | 0.23 | -0.7 | 0.3 | 68.36 | 24.41
2019-09-16 | 11:28 | 221.8242 | 0.04 | 1.04 | -0.77 | 0.23 | -0.71 | 0.29 | 68.36 | 25.39
2019-09-16 | 11:28 | 221.9219 | 0.04 | 1.04 | -0.76 | 0.24 | -0.7 | 0.3 | 69.34 | 24.41
2019-09-16 | 11:28 | 222.0234 | 0.04 | 1.04 | -0.76 | 0.24 | -0.71 | 0.29 | 68.36 | 24.41
2019-09-16 | 11:28 | 222.1328 | 0.04 | 1.04 | -0.75 | 0.25 | -0.71 | 0.29 | 67.38 | 26.37
2019-09-16 | 11:28 | 222.2344 | 0.04 | 1.04 | -0.75 | 0.25 | -0.69 | 0.31 | 68.36 | 26.37
2019-09-16 | 11:28 | 222.332 | 0.04 | 1.04 | -0.76 | 0.24 | -0.72 | 0.28 | 65.43 | 25.39
2019-09-16 | 11:28 | 222.4336 | 0.05 | 1.05 | -0.74 | 0.26 | -0.7 | 0.3 | 68.36 | 24.41
2019-09-16 | 11:28 | 222.543 | -0.02 | 0.98 | -0.67 | 0.33 | -0.69 | 0.31 | 70.31 | 25.39
2019-09-16 | 11:28 | 222.6445 | -0.13 | 0.87 | -0.64 | 0.36 | -0.69 | 0.31 | 68.36 | 25.39
2019-09-16 | 11:28 | 222.7422 | -0.15 | 0.85 | -0.63 | 0.37 | -0.68 | 0.32 | 68.36 | 25.39
2019-09-16 | 11:28 | 222.8516 | -0.01 | 0.99 | -0.77 | 0.23 | -0.69 | 0.31 | 68.36 | 24.41
2019-09-16 | 11:28 | 222.9531 | 0.03 | 1.03 | -0.78 | 0.22 | -0.7 | 0.3 | 68.36 | 24.41
2019-09-16 | 11:28 | 223.0508 | 0.04 | 1.04 | -0.78 | 0.22 | -0.7 | 0.3 | 65.43 | 24.41
2019-09-16 | 11:28 | 223.1523 | 0.02 | 1.02 | -0.76 | 0.24 | -0.7 | 0.3 | 68.36 | 24.41
2019-09-16 | 11:28 | 223.2617 | 0.04 | 1.04 | -0.77 | 0.23 | -0.71 | 0.29 | 67.38 | 25.39
2019-09-16 | 11:28 | 223.3633 | 0.04 | 1.04 | -0.77 | 0.23 | -0.71 | 0.29 | 67.38 | 24.41
2019-09-16 | 11:28 | 223.4609 | 0.04 | 1.04 | -0.74 | 0.26 | -0.71 | 0.29 | 68.36 | 24.41
2019-09-16 | 11:28 | 223.5625 | 0.04 | 1.04 | -0.76 | 0.24 | -0.71 | 0.29 | 68.36 | 25.39
2019-09-16 | 11:29 | 223.6719 | 0.04 | 1.04 | -0.74 | 0.26 | -0.7 | 0.3 | 68.36 | 26.37
2019-09-16 | 11:29 | 223.7734 | 0.05 | 1.05 | -0.76 | 0.24 | -0.7 | 0.3 | 64.45 | 24.41
2019-09-16 | 11:29 | 223.8711 | 0.03 | 1.03 | -0.76 | 0.24 | -0.71 | 0.29 | 68.36 | 24.41
2019-09-16 | 11:29 | 223.9844 | 0.04 | 1.04 | -0.75 | 0.25 | -0.71 | 0.29 | 68.36 | 25.39
2019-09-16 | 11:29 | 224.082 | 0.04 | 1.04 | -0.77 | 0.23 | -0.72 | 0.28 | 68.36 | 26.37
2019-09-16 | 11:29 | 224.1836 | 0.05 | 1.05 | -0.75 | 0.25 | -0.72 | 0.28 | 68.36 | 25.39
2019-09-16 | 11:29 | 224.2813 | 0.04 | 1.04 | -0.76 | 0.24 | -0.71 | 0.29 | 69.34 | 25.39
2019-09-16 | 11:29 | 224.3945 | 0.04 | 1.04 | -0.75 | 0.25 | -0.73 | 0.27 | 68.36 | 25.39
2019-09-16 | 11:29 | 224.4922 | 0.03 | 1.03 | -0.74 | 0.26 | -0.71 | 0.29 | 63.48 | 24.41
2019-09-16 | 11:29 | 224.5938 | -0.08 | 0.92 | -0.64 | 0.36 | -0.69 | 0.31 | 68.36 | 25.39
2019-09-16 | 11:29 | 224.6914 | -0.12 | 0.88 | -0.65 | 0.35 | -0.7 | 0.3 | 69.34 | 26.37
2019-09-16 | 11:29 | 224.8008 | -0.14 | 0.86 | -0.64 | 0.36 | -0.68 | 0.32 | 68.36 | 25.39
2019-09-16 | 11:29 | 224.9023 | 0 | 1 | -0.79 | 0.21 | -0.71 | 0.29 | 68.36 | 24.41
2019-09-16 | 11:29 | 225.0039 | 0.04 | 1.04 | -0.78 | 0.22 | -0.69 | 0.31 | 68.36 | 25.39
2019-09-16 | 11:29 | 225.1133 | 0.03 | 1.03 | -0.76 | 0.24 | -0.7 | 0.3 | 68.36 | 25.39
2019-09-16 | 11:29 | 225.2227 | 0.04 | 1.04 | -0.76 | 0.24 | -0.7 | 0.3 | 66.41 | 25.39
2019-09-16 | 11:29 | 225.3125 | 0.04 | 1.04 | -0.77 | 0.23 | -0.7 | 0.3 | 67.38 | 25.39
2019-09-16 | 11:29 | 225.4141 | 0.03 | 1.03 | -0.75 | 0.25 | -0.71 | 0.29 | 69.34 | 25.39
2019-09-16 | 11:29 | 225.5234 | 0.04 | 1.04 | -0.77 | 0.23 | -0.71 | 0.29 | 68.36 | 25.39
2019-09-16 | 11:29 | 225.6211 | 0.04 | 1.04 | -0.76 | 0.24 | -0.71 | 0.29 | 68.36 | 24.41
2019-09-16 | 11:29 | 225.7227 | 0.04 | 1.04 | -0.76 | 0.24 | -0.7 | 0.3 | 68.36 | 25.39
2019-09-16 | 11:29 | 225.8242 | 0.04 | 1.04 | -0.75 | 0.25 | -0.71 | 0.29 | 69.34 | 25.39
2019-09-16 | 11:29 | 225.9336 | 0.04 | 1.04 | -0.76 | 0.24 | -0.72 | 0.28 | 68.36 | 24.41
2019-09-16 | 11:29 | 226.0313 | 0.04 | 1.04 | -0.75 | 0.25 | -0.71 | 0.29 | 67.38 | 24.41
2019-09-16 | 11:29 | 226.1445 | 0.04 | 1.04 | -0.74 | 0.26 | -0.7 | 0.3 | 67.38 | 25.39
2019-09-16 | 11:29 | 226.2344 | 0.04 | 1.04 | -0.75 | 0.25 | -0.72 | 0.28 | 68.36 | 25.39
2019-09-16 | 11:29 | 226.3438 | 0.04 | 1.04 | -0.75 | 0.25 | -0.71 | 0.29 | 68.36 | 24.41
2019-09-16 | 11:29 | 226.4414 | 0.04 | 1.04 | -0.74 | 0.26 | -0.7 | 0.3 | 71.29 | 25.39
2019-09-16 | 11:29 | 226.5508 | -0.06 | 0.94 | -0.67 | 0.33 | -0.7 | 0.3 | 70.31 | 27.34
2019-09-16 | 11:29 | 226.6523 | -0.15 | 0.85 | -0.64 | 0.36 | -0.69 | 0.31 | 70.31 | 25.39
2019-09-16 | 11:29 | 226.7539 | -0.15 | 0.85 | -0.65 | 0.35 | -0.68 | 0.32 | 68.36 | 26.37
2019-09-16 | 11:29 | 226.8516 | 0 | 1 | -0.77 | 0.23 | -0.69 | 0.31 | 67.38 | 24.41
2019-09-16 | 11:29 | 226.9531 | 0.02 | 1.02 | -0.77 | 0.23 | -0.71 | 0.29 | 68.36 | 24.41
2019-09-16 | 11:29 | 227.0625 | 0.04 | 1.04 | -0.78 | 0.22 | -0.7 | 0.3 | 69.34 | 26.37
2019-09-16 | 11:29 | 227.1641 | 0.02 | 1.02 | -0.77 | 0.23 | -0.71 | 0.29 | 68.36 | 25.39
2019-09-16 | 11:29 | 227.2617 | 0.04 | 1.04 | -0.76 | 0.24 | -0.7 | 0.3 | 69.34 | 25.39
2019-09-16 | 11:29 | 227.3633 | 0.04 | 1.04 | -0.76 | 0.24 | -0.71 | 0.29 | 68.36 | 25.39
2019-09-16 | 11:29 | 227.4727 | 0.03 | 1.03 | -0.77 | 0.23 | -0.71 | 0.29 | 67.38 | 25.39
2019-09-16 | 11:29 | 227.5742 | 0.04 | 1.04 | -0.77 | 0.23 | -0.71 | 0.29 | 68.36 | 25.39
2019-09-16 | 11:29 | 227.6836 | 0.04 | 1.04 | -0.75 | 0.25 | -0.72 | 0.28 | 69.34 | 26.37
2019-09-16 | 11:29 | 227.7813 | 0.04 | 1.04 | -0.76 | 0.24 | -0.72 | 0.28 | 68.36 | 25.39
2019-09-16 | 11:29 | 227.8828 | 0.04 | 1.04 | -0.76 | 0.24 | -0.72 | 0.28 | 68.36 | 25.39
2019-09-16 | 11:29 | 227.9844 | 0.04 | 1.04 | -0.76 | 0.24 | -0.72 | 0.28 | 68.36 | 24.41
2019-09-16 | 11:29 | 228.0938 | 0.04 | 1.04 | -0.76 | 0.24 | -0.72 | 0.28 | 68.36 | 24.41
2019-09-16 | 11:29 | 228.1914 | 0.04 | 1.04 | -0.75 | 0.25 | -0.73 | 0.27 | 64.45 | 24.41
2019-09-16 | 11:29 | 228.293 | 0.04 | 1.04 | -0.75 | 0.25 | -0.72 | 0.28 | 69.34 | 24.41
2019-09-16 | 11:29 | 228.3945 | 0.04 | 1.04 | -0.77 | 0.23 | -0.73 | 0.27 | 68.36 | 25.39
2019-09-16 | 11:29 | 228.4922 | 0.02 | 1.02 | -0.74 | 0.26 | -0.72 | 0.28 | 70.31 | 26.37
2019-09-16 | 11:29 | 228.6016 | -0.1 | 0.9 | -0.65 | 0.35 | -0.7 | 0.3 | 70.31 | 24.41
2019-09-16 | 11:29 | 228.7031 | -0.15 | 0.85 | -0.64 | 0.36 | -0.7 | 0.3 | 69.34 | 24.41
2019-09-16 | 11:29 | 228.8125 | -0.16 | 0.84 | -0.64 | 0.36 | -0.68 | 0.32 | 68.36 | 25.39
2019-09-16 | 11:29 | 228.9141 | 0.03 | 1.03 | -0.79 | 0.21 | -0.7 | 0.3 | 65.43 | 25.39
2019-09-16 | 11:29 | 229.0117 | 0.03 | 1.03 | -0.78 | 0.22 | -0.7 | 0.3 | 68.36 | 25.39
2019-09-16 | 11:29 | 229.1211 | 0.04 | 1.04 | -0.78 | 0.22 | -0.72 | 0.28 | 69.34 | 25.39
2019-09-16 | 11:29 | 229.2344 | 0.04 | 1.04 | -0.77 | 0.23 | -0.72 | 0.28 | 67.38 | 24.41
2019-09-16 | 11:29 | 229.3242 | 0.04 | 1.04 | -0.78 | 0.22 | -0.72 | 0.28 | 69.34 | 24.41
2019-09-16 | 11:29 | 229.4219 | 0.04 | 1.04 | -0.77 | 0.23 | -0.72 | 0.28 | 68.36 | 24.41
2019-09-16 | 11:29 | 229.5234 | 0.05 | 1.05 | -0.77 | 0.23 | -0.74 | 0.26 | 68.36 | 24.41
2019-09-16 | 11:29 | 229.6328 | 0.04 | 1.04 | -0.77 | 0.23 | -0.72 | 0.28 | 66.41 | 25.39
2019-09-16 | 11:29 | 229.7344 | 0.04 | 1.04 | -0.77 | 0.23 | -0.72 | 0.28 | 67.38 | 25.39
2019-09-16 | 11:29 | 229.8438 | 0.04 | 1.04 | -0.77 | 0.23 | -0.73 | 0.27 | 68.36 | 25.39
2019-09-16 | 11:29 | 229.9414 | 0.03 | 1.03 | -0.76 | 0.24 | -0.73 | 0.27 | 68.36 | 24.41
2019-09-16 | 11:29 | 230.043 | 0.03 | 1.03 | -0.76 | 0.24 | -0.73 | 0.27 | 68.36 | 26.37
2019-09-16 | 11:29 | 230.1445 | 0.05 | 1.05 | -0.75 | 0.25 | -0.73 | 0.27 | 69.34 | 25.39
2019-09-16 | 11:29 | 230.2422 | 0.04 | 1.04 | -0.77 | 0.23 | -0.72 | 0.28 | 68.36 | 25.39
2019-09-16 | 11:29 | 230.3516 | 0.04 | 1.04 | -0.77 | 0.23 | -0.73 | 0.27 | 65.43 | 24.41
2019-09-16 | 11:29 | 230.4531 | 0.04 | 1.04 | -0.76 | 0.24 | -0.72 | 0.28 | 69.34 | 25.39
2019-09-16 | 11:29 | 230.5508 | -0.05 | 0.95 | -0.68 | 0.32 | -0.72 | 0.28 | 68.36 | 24.41
2019-09-16 | 11:29 | 230.6523 | -0.11 | 0.89 | -0.64 | 0.36 | -0.69 | 0.31 | 68.36 | 24.41
2019-09-16 | 11:29 | 230.7617 | -0.13 | 0.87 | -0.64 | 0.36 | -0.71 | 0.29 | 68.36 | 25.39
2019-09-16 | 11:29 | 230.8633 | -0.01 | 0.99 | -0.78 | 0.22 | -0.72 | 0.28 | 69.34 | 25.39
2019-09-16 | 11:29 | 230.9609 | 0.04 | 1.04 | -0.78 | 0.22 | -0.72 | 0.28 | 68.36 | 26.37
2019-09-16 | 11:29 | 231.0742 | 0.04 | 1.04 | -0.78 | 0.22 | -0.71 | 0.29 | 68.36 | 24.41
2019-09-16 | 11:29 | 231.1719 | 0.03 | 1.03 | -0.78 | 0.22 | -0.72 | 0.28 | 67.38 | 25.39
2019-09-16 | 11:29 | 231.2734 | 0.04 | 1.04 | -0.78 | 0.22 | -0.72 | 0.28 | 68.36 | 24.41
2019-09-16 | 11:29 | 231.3711 | 0.04 | 1.04 | -0.77 | 0.23 | -0.73 | 0.27 | 68.36 | 25.39
2019-09-16 | 11:29 | 231.4844 | 0.05 | 1.05 | -0.75 | 0.25 | -0.72 | 0.28 | 69.34 | 24.41
2019-09-16 | 11:29 | 231.582 | 0.04 | 1.04 | -0.77 | 0.23 | -0.72 | 0.28 | 68.36 | 24.41
2019-09-16 | 11:29 | 231.6836 | 0.04 | 1.04 | -0.76 | 0.24 | -0.71 | 0.29 | 68.36 | 25.39
2019-09-16 | 11:29 | 231.7813 | 0.04 | 1.04 | -0.76 | 0.24 | -0.72 | 0.28 | 68.36 | 25.39
2019-09-16 | 11:29 | 231.8945 | 0.04 | 1.04 | -0.76 | 0.24 | -0.72 | 0.28 | 67.38 | 25.39
2019-09-16 | 11:29 | 231.9922 | 0.07 | 1.07 | -0.76 | 0.24 | -0.72 | 0.28 | 68.36 | 25.39
2019-09-16 | 11:29 | 232.0938 | 0.04 | 1.04 | -0.76 | 0.24 | -0.72 | 0.28 | 68.36 | 25.39
2019-09-16 | 11:29 | 232.2031 | 0.04 | 1.04 | -0.76 | 0.24 | -0.73 | 0.27 | 68.36 | 26.37
2019-09-16 | 11:29 | 232.3008 | 0.03 | 1.03 | -0.75 | 0.25 | -0.72 | 0.28 | 68.36 | 25.39
2019-09-16 | 11:29 | 232.4023 | 0.04 | 1.04 | -0.76 | 0.24 | -0.72 | 0.28 | 69.34 | 25.39
2019-09-16 | 11:29 | 232.5117 | 0.02 | 1.02 | -0.72 | 0.28 | -0.72 | 0.28 | 68.36 | 24.41
2019-09-16 | 11:29 | 232.6133 | -0.11 | 0.89 | -0.64 | 0.36 | -0.7 | 0.3 | 64.45 | 24.41
2019-09-16 | 11:29 | 232.7109 | -0.15 | 0.85 | -0.63 | 0.37 | -0.7 | 0.3 | 70.31 | 24.41
2019-09-16 | 11:29 | 232.8125 | -0.16 | 0.84 | -0.64 | 0.36 | -0.68 | 0.32 | 68.36 | 24.41
2019-09-16 | 11:29 | 232.9219 | 0.03 | 1.03 | -0.79 | 0.21 | -0.72 | 0.28 | 68.36 | 25.39
2019-09-16 | 11:29 | 233.0234 | 0.05 | 1.05 | -0.76 | 0.24 | -0.71 | 0.29 | 68.36 | 25.39
2019-09-16 | 11:29 | 233.1211 | 0.04 | 1.04 | -0.76 | 0.24 | -0.71 | 0.29 | 69.34 | 24.41
2019-09-16 | 11:29 | 233.2344 | 0.05 | 1.05 | -0.75 | 0.25 | -0.72 | 0.28 | 68.36 | 25.39
2019-09-16 | 11:29 | 233.3242 | 0.03 | 1.03 | -0.75 | 0.25 | -0.72 | 0.28 | 65.43 | 24.41
2019-09-16 | 11:29 | 233.4336 | 0.04 | 1.04 | -0.76 | 0.24 | -0.71 | 0.29 | 68.36 | 24.41
2019-09-16 | 11:29 | 233.5313 | 0.04 | 1.04 | -0.74 | 0.26 | -0.72 | 0.28 | 68.36 | 24.41
2019-09-16 | 11:29 | 233.6445 | 0.04 | 1.04 | -0.75 | 0.25 | -0.72 | 0.28 | 68.36 | 24.41
2019-09-16 | 11:29 | 233.7422 | 0.04 | 1.04 | -0.75 | 0.25 | -0.71 | 0.29 | 69.34 | 24.41
2019-09-16 | 11:29 | 233.8438 | 0.04 | 1.04 | -0.76 | 0.24 | -0.73 | 0.27 | 68.36 | 24.41
2019-09-16 | 11:29 | 233.9414 | 0.04 | 1.04 | -0.75 | 0.25 | -0.72 | 0.28 | 68.36 | 24.41
2019-09-16 | 11:29 | 234.0508 | 0.04 | 1.04 | -0.74 | 0.26 | -0.72 | 0.28 | 67.38 | 24.41
2019-09-16 | 11:29 | 234.1523 | 0.04 | 1.04 | -0.76 | 0.24 | -0.72 | 0.28 | 68.36 | 24.41
2019-09-16 | 11:29 | 234.2539 | 0.04 | 1.04 | -0.76 | 0.24 | -0.72 | 0.28 | 68.36 | 25.39
2019-09-16 | 11:29 | 234.3516 | 0.05 | 1.05 | -0.74 | 0.26 | -0.71 | 0.29 | 69.34 | 25.39
2019-09-16 | 11:29 | 234.4531 | 0.04 | 1.04 | -0.75 | 0.25 | -0.72 | 0.28 | 69.34 | 26.37
2019-09-16 | 11:29 | 234.5625 | -0.04 | 0.96 | -0.68 | 0.32 | -0.71 | 0.29 | 69.34 | 25.39
2019-09-16 | 11:29 | 234.6641 | -0.14 | 0.86 | -0.64 | 0.36 | -0.7 | 0.3 | 68.36 | 25.39
2019-09-16 | 11:29 | 234.7734 | -0.13 | 0.87 | -0.65 | 0.35 | -0.7 | 0.3 | 69.34 | 25.39
2019-09-16 | 11:29 | 234.8711 | 0.01 | 1.01 | -0.78 | 0.22 | -0.71 | 0.29 | 66.41 | 24.41
2019-09-16 | 11:29 | 234.9727 | 0.03 | 1.03 | -0.76 | 0.24 | -0.7 | 0.3 | 68.36 | 24.41
2019-09-16 | 11:29 | 235.0742 | 0.04 | 1.04 | -0.77 | 0.23 | -0.71 | 0.29 | 68.36 | 25.39
2019-09-16 | 11:29 | 235.1836 | 0.04 | 1.04 | -0.77 | 0.23 | -0.71 | 0.29 | 69.34 | 24.41
2019-09-16 | 11:29 | 235.2813 | 0.04 | 1.04 | -0.76 | 0.24 | -0.71 | 0.29 | 68.36 | 24.41
2019-09-16 | 11:29 | 235.3828 | 0.03 | 1.03 | -0.77 | 0.23 | -0.73 | 0.27 | 68.36 | 26.37
2019-09-16 | 11:29 | 235.4844 | 0.05 | 1.05 | -0.77 | 0.23 | -0.72 | 0.28 | 68.36 | 25.39
2019-09-16 | 11:29 | 235.5938 | 0.04 | 1.04 | -0.75 | 0.25 | -0.73 | 0.27 | 66.41 | 24.41
2019-09-16 | 11:29 | 235.6914 | 0.04 | 1.04 | -0.75 | 0.25 | -0.72 | 0.28 | 68.36 | 25.39
2019-09-16 | 11:29 | 235.793 | 0.04 | 1.04 | -0.76 | 0.24 | -0.72 | 0.28 | 68.36 | 25.39
2019-09-16 | 11:29 | 235.9023 | 0.04 | 1.04 | -0.76 | 0.24 | -0.72 | 0.28 | 68.36 | 24.41
2019-09-16 | 11:29 | 236.0039 | 0.04 | 1.04 | -0.75 | 0.25 | -0.73 | 0.27 | 67.38 | 25.39
2019-09-16 | 11:29 | 236.1016 | 0.04 | 1.04 | -0.74 | 0.26 | -0.72 | 0.28 | 67.38 | 25.39
2019-09-16 | 11:29 | 236.2109 | 0.04 | 1.04 | -0.75 | 0.25 | -0.72 | 0.28 | 68.36 | 25.39
2019-09-16 | 11:29 | 236.3125 | 0.04 | 1.04 | -0.74 | 0.26 | -0.72 | 0.28 | 64.45 | 26.37
2019-09-16 | 11:29 | 236.4141 | 0.03 | 1.03 | -0.74 | 0.26 | -0.72 | 0.28 | 68.36 | 24.41
2019-09-16 | 11:29 | 236.5117 | 0 | 1 | -0.71 | 0.29 | -0.72 | 0.28 | 70.31 | 25.39
2019-09-16 | 11:29 | 236.6211 | -0.1 | 0.9 | -0.65 | 0.35 | -0.71 | 0.29 | 69.34 | 25.39
2019-09-16 | 11:29 | 236.7227 | -0.13 | 0.87 | -0.64 | 0.36 | -0.69 | 0.31 | 68.36 | 26.37
2019-09-16 | 11:29 | 236.8242 | -0.15 | 0.85 | -0.62 | 0.38 | -0.7 | 0.3 | 68.36 | 23.44
2019-09-16 | 11:29 | 236.9219 | 0.03 | 1.03 | -0.78 | 0.22 | -0.7 | 0.3 | 69.34 | 25.39
2019-09-16 | 11:29 | 237.043 | 0.02 | 1.02 | -0.77 | 0.23 | -0.71 | 0.29 | 68.36 | 25.39
2019-09-16 | 11:29 | 237.1445 | 0.04 | 1.04 | -0.76 | 0.24 | -0.71 | 0.29 | 68.36 | 25.39
2019-09-16 | 11:29 | 237.2344 | 0.03 | 1.03 | -0.76 | 0.24 | -0.72 | 0.28 | 67.38 | 24.41
2019-09-16 | 11:29 | 237.332 | 0.06 | 1.06 | -0.76 | 0.24 | -0.71 | 0.29 | 68.36 | 25.39
2019-09-16 | 11:29 | 237.4414 | 0.04 | 1.04 | -0.75 | 0.25 | -0.72 | 0.28 | 68.36 | 25.39
2019-09-16 | 11:29 | 237.543 | 0.04 | 1.04 | -0.75 | 0.25 | -0.71 | 0.29 | 69.34 | 24.41
2019-09-16 | 11:29 | 237.6445 | 0.05 | 1.05 | -0.77 | 0.23 | -0.72 | 0.28 | 68.36 | 24.41
2019-09-16 | 11:29 | 237.7422 | 0.04 | 1.04 | -0.75 | 0.25 | -0.72 | 0.28 | 69.34 | 25.39
2019-09-16 | 11:29 | 237.8516 | 0.04 | 1.04 | -0.74 | 0.26 | -0.72 | 0.28 | 66.41 | 24.41
2019-09-16 | 11:29 | 237.9531 | 0.04 | 1.04 | -0.75 | 0.25 | -0.72 | 0.28 | 67.38 | 24.41
2019-09-16 | 11:29 | 238.0508 | 0.04 | 1.04 | -0.76 | 0.24 | -0.72 | 0.28 | 68.36 | 25.39
2019-09-16 | 11:29 | 238.1641 | 0.04 | 1.04 | -0.75 | 0.25 | -0.71 | 0.29 | 68.36 | 25.39
2019-09-16 | 11:29 | 238.2617 | 0.07 | 1.07 | -0.76 | 0.24 | -0.71 | 0.29 | 68.36 | 25.39
2019-09-16 | 11:29 | 238.3633 | 0.04 | 1.04 | -0.75 | 0.25 | -0.72 | 0.28 | 69.34 | 26.37
2019-09-16 | 11:29 | 238.4727 | 0.04 | 1.04 | -0.75 | 0.25 | -0.72 | 0.28 | 68.36 | 25.39
2019-09-16 | 11:29 | 238.5742 | -0.07 | 0.93 | -0.66 | 0.34 | -0.7 | 0.3 | 66.41 | 25.39
2019-09-16 | 11:29 | 238.6719 | -0.1 | 0.9 | -0.63 | 0.37 | -0.69 | 0.31 | 68.36 | 26.37
2019-09-16 | 11:29 | 238.7734 | -0.15 | 0.85 | -0.64 | 0.36 | -0.68 | 0.32 | 68.36 | 25.39
2019-09-16 | 11:29 | 238.8711 | 0 | 1 | -0.77 | 0.23 | -0.7 | 0.3 | 68.36 | 24.41
2019-09-16 | 11:29 | 238.9844 | 0.03 | 1.03 | -0.78 | 0.22 | -0.71 | 0.29 | 69.34 | 25.39
2019-09-16 | 11:29 | 239.082 | 0.03 | 1.03 | -0.76 | 0.24 | -0.71 | 0.29 | 69.34 | 25.39
2019-09-16 | 11:29 | 239.1836 | 0.04 | 1.04 | -0.76 | 0.24 | -0.7 | 0.3 | 69.34 | 24.41
2019-09-16 | 11:29 | 239.293 | 0.04 | 1.04 | -0.76 | 0.24 | -0.72 | 0.28 | 65.43 | 24.41
2019-09-16 | 11:29 | 239.3945 | 0.07 | 1.07 | -0.76 | 0.24 | -0.71 | 0.29 | 68.36 | 24.41
2019-09-16 | 11:29 | 239.4922 | 0.04 | 1.04 | -0.77 | 0.23 | -0.73 | 0.27 | 68.36 | 25.39
2019-09-16 | 11:29 | 239.5938 | 0.04 | 1.04 | -0.75 | 0.25 | -0.72 | 0.28 | 68.36 | 25.39
2019-09-16 | 11:29 | 239.7031 | 0.03 | 1.03 | -0.76 | 0.24 | -0.72 | 0.28 | 68.36 | 24.41
2019-09-16 | 11:29 | 239.8008 | 0.05 | 1.05 | -0.76 | 0.24 | -0.72 | 0.28 | 68.36 | 24.41
2019-09-16 | 11:29 | 239.9023 | 0.04 | 1.04 | -0.75 | 0.25 | -0.72 | 0.28 | 69.34 | 26.37
2019-09-16 | 11:29 | 240.0117 | 0.04 | 1.04 | -0.76 | 0.24 | -0.73 | 0.27 | 64.45 | 24.41
2019-09-16 | 11:29 | 240.1133 | 0.05 | 1.05 | -0.76 | 0.24 | -0.72 | 0.28 | 68.36 | 24.41
2019-09-16 | 11:29 | 240.2109 | 0.04 | 1.04 | -0.75 | 0.25 | -0.73 | 0.27 | 68.36 | 24.41
2019-09-16 | 11:29 | 240.3125 | 0.04 | 1.04 | -0.74 | 0.26 | -0.72 | 0.28 | 68.36 | 24.41
2019-09-16 | 11:29 | 240.4219 | 0.04 | 1.04 | -0.75 | 0.25 | -0.74 | 0.26 | 68.36 | 25.39
2019-09-16 | 11:29 | 240.5234 | 0.02 | 1.02 | -0.71 | 0.29 | -0.72 | 0.28 | 71.29 | 25.39
2019-09-16 | 11:29 | 240.6211 | -0.11 | 0.89 | -0.64 | 0.36 | -0.72 | 0.28 | 70.31 | 25.39
2019-09-16 | 11:29 | 240.7344 | -0.12 | 0.88 | -0.62 | 0.38 | -0.7 | 0.3 | 65.43 | 25.39
2019-09-16 | 11:29 | 240.832 | -0.13 | 0.87 | -0.64 | 0.36 | -0.69 | 0.31 | 68.36 | 24.41
2019-09-16 | 11:29 | 240.9336 | 0 | 1 | -0.78 | 0.22 | -0.7 | 0.3 | 69.34 | 23.44
2019-09-16 | 11:29 | 241.0313 | 0.04 | 1.04 | -0.77 | 0.23 | -0.71 | 0.29 | 68.36 | 25.39
2019-09-16 | 11:29 | 241.1445 | 0.03 | 1.03 | -0.77 | 0.23 | -0.72 | 0.28 | 68.36 | 24.41
2019-09-16 | 11:29 | 241.2422 | 0.04 | 1.04 | -0.77 | 0.23 | -0.72 | 0.28 | 68.36 | 24.41
2019-09-16 | 11:29 | 241.3438 | 0.04 | 1.04 | -0.77 | 0.23 | -0.71 | 0.29 | 68.36 | 24.41
2019-09-16 | 11:29 | 241.4414 | 0.04 | 1.04 | -0.76 | 0.24 | -0.72 | 0.28 | 69.34 | 25.39
2019-09-16 | 11:29 | 241.5508 | 0.05 | 1.05 | -0.75 | 0.25 | -0.71 | 0.29 | 67.38 | 24.41
2019-09-16 | 11:29 | 241.6523 | 0.04 | 1.04 | -0.76 | 0.24 | -0.73 | 0.27 | 68.36 | 25.39
2019-09-16 | 11:29 | 241.7539 | 0.04 | 1.04 | -0.76 | 0.24 | -0.72 | 0.28 | 68.36 | 25.39
2019-09-16 | 11:29 | 241.8633 | 0.02 | 1.02 | -0.76 | 0.24 | -0.73 | 0.27 | 67.38 | 25.39
2019-09-16 | 11:29 | 241.9609 | 0.04 | 1.04 | -0.76 | 0.24 | -0.72 | 0.28 | 69.34 | 25.39
2019-09-16 | 11:29 | 242.0625 | 0.07 | 1.07 | -0.76 | 0.24 | -0.73 | 0.27 | 68.36 | 25.39
2019-09-16 | 11:29 | 242.1719 | 0.04 | 1.04 | -0.76 | 0.24 | -0.73 | 0.27 | 68.36 | 24.41
2019-09-16 | 11:29 | 242.2734 | 0.03 | 1.03 | -0.76 | 0.24 | -0.73 | 0.27 | 68.36 | 25.39
2019-09-16 | 11:29 | 242.3711 | 0.05 | 1.05 | -0.76 | 0.24 | -0.73 | 0.27 | 68.36 | 24.41
2019-09-16 | 11:29 | 242.4727 | 0.05 | 1.05 | -0.76 | 0.24 | -0.73 | 0.27 | 69.34 | 26.37
2019-09-16 | 11:29 | 242.582 | -0.06 | 0.94 | -0.66 | 0.34 | -0.71 | 0.29 | 69.34 | 26.37
2019-09-16 | 11:29 | 242.6836 | -0.12 | 0.88 | -0.62 | 0.38 | -0.7 | 0.3 | 69.34 | 25.39
2019-09-16 | 11:29 | 242.7813 | -0.14 | 0.86 | -0.63 | 0.37 | -0.7 | 0.3 | 70.31 | 25.39
2019-09-16 | 11:29 | 242.8828 | 0 | 1 | -0.76 | 0.24 | -0.71 | 0.29 | 70.31 | 24.41
2019-09-16 | 11:29 | 242.9922 | 0.03 | 1.03 | -0.77 | 0.23 | -0.71 | 0.29 | 69.34 | 26.37
2019-09-16 | 11:29 | 243.0938 | 0.04 | 1.04 | -0.76 | 0.24 | -0.72 | 0.28 | 70.31 | 24.41
2019-09-16 | 11:29 | 243.1914 | 0.04 | 1.04 | -0.77 | 0.23 | -0.72 | 0.28 | 69.34 | 25.39
2019-09-16 | 11:29 | 243.293 | 0.03 | 1.03 | -0.76 | 0.24 | -0.71 | 0.29 | 68.36 | 25.39
2019-09-16 | 11:29 | 243.4023 | 0.04 | 1.04 | -0.76 | 0.24 | -0.72 | 0.28 | 68.36 | 24.41
2019-09-16 | 11:29 | 243.5039 | 0.04 | 1.04 | -0.76 | 0.24 | -0.72 | 0.28 | 68.36 | 26.37
2019-09-16 | 11:29 | 243.6016 | 0.02 | 1.02 | -0.76 | 0.24 | -0.72 | 0.28 | 68.36 | 24.41
2019-09-16 | 11:29 | 243.7031 | 0.04 | 1.04 | -0.75 | 0.25 | -0.71 | 0.29 | 68.36 | 24.41
2019-09-16 | 11:29 | 243.8125 | 0.04 | 1.04 | -0.75 | 0.25 | -0.72 | 0.28 | 68.36 | 24.41
2019-09-16 | 11:29 | 243.9141 | 0.04 | 1.04 | -0.75 | 0.25 | -0.72 | 0.28 | 68.36 | 25.39
2019-09-16 | 11:29 | 244.0234 | 0.03 | 1.03 | -0.75 | 0.25 | -0.72 | 0.28 | 68.36 | 24.41
2019-09-16 | 11:29 | 244.1211 | 0.04 | 1.04 | -0.75 | 0.25 | -0.7 | 0.3 | 68.36 | 25.39
2019-09-16 | 11:29 | 244.2344 | 0.05 | 1.05 | -0.76 | 0.24 | -0.71 | 0.29 | 69.34 | 24.41
2019-09-16 | 11:29 | 244.3242 | 0.05 | 1.05 | -0.74 | 0.26 | -0.7 | 0.3 | 68.36 | 24.41
2019-09-16 | 11:29 | 244.4219 | 0.04 | 1.04 | -0.74 | 0.26 | -0.72 | 0.28 | 69.34 | 25.39
2019-09-16 | 11:29 | 244.5313 | 0.01 | 1.01 | -0.7 | 0.3 | -0.72 | 0.28 | 70.31 | 26.37
2019-09-16 | 11:29 | 244.6328 | -0.11 | 0.89 | -0.63 | 0.37 | -0.7 | 0.3 | 68.36 | 24.41
2019-09-16 | 11:29 | 244.7344 | -0.12 | 0.88 | -0.62 | 0.38 | -0.69 | 0.31 | 68.36 | 25.39
2019-09-16 | 11:29 | 244.832 | -0.15 | 0.85 | -0.64 | 0.36 | -0.69 | 0.31 | 68.36 | 24.41
2019-09-16 | 11:29 | 244.9414 | 0.03 | 1.03 | -0.76 | 0.24 | -0.7 | 0.3 | 68.36 | 24.41
2019-09-16 | 11:29 | 245.043 | 0.03 | 1.03 | -0.76 | 0.24 | -0.71 | 0.29 | 68.36 | 24.41
2019-09-16 | 11:29 | 245.1445 | 0.04 | 1.04 | -0.75 | 0.25 | -0.71 | 0.29 | 70.31 | 25.39
2019-09-16 | 11:29 | 245.2539 | 0.04 | 1.04 | -0.75 | 0.25 | -0.72 | 0.28 | 68.36 | 24.41
2019-09-16 | 11:29 | 245.3516 | 0.04 | 1.04 | -0.75 | 0.25 | -0.7 | 0.3 | 69.34 | 24.41
2019-09-16 | 11:29 | 245.4531 | 0.04 | 1.04 | -0.76 | 0.24 | -0.72 | 0.28 | 68.36 | 25.39
2019-09-16 | 11:29 | 245.5625 | 0.04 | 1.04 | -0.75 | 0.25 | -0.71 | 0.29 | 68.36 | 25.39
2019-09-16 | 11:29 | 245.6641 | 0.04 | 1.04 | -0.74 | 0.26 | -0.72 | 0.28 | 68.36 | 26.37
2019-09-16 | 11:29 | 245.7617 | 0.04 | 1.04 | -0.75 | 0.25 | -0.7 | 0.3 | 68.36 | 24.41
2019-09-16 | 11:29 | 245.8633 | 0.04 | 1.04 | -0.75 | 0.25 | -0.72 | 0.28 | 68.36 | 23.44
2019-09-16 | 11:29 | 245.9609 | 0.04 | 1.04 | -0.75 | 0.25 | -0.71 | 0.29 | 69.34 | 25.39
2019-09-16 | 11:29 | 246.0742 | 0.05 | 1.05 | -0.75 | 0.25 | -0.71 | 0.29 | 68.36 | 23.44
2019-09-16 | 11:29 | 246.1719 | 0.03 | 1.03 | -0.75 | 0.25 | -0.71 | 0.29 | 68.36 | 25.39
2019-09-16 | 11:29 | 246.2734 | 0.04 | 1.04 | -0.74 | 0.26 | -0.72 | 0.28 | 69.34 | 25.39
2019-09-16 | 11:29 | 246.3828 | 0.04 | 1.04 | -0.75 | 0.25 | -0.72 | 0.28 | 69.34 | 25.39
2019-09-16 | 11:29 | 246.4844 | 0.02 | 1.02 | -0.74 | 0.26 | -0.72 | 0.28 | 68.36 | 24.41
2019-09-16 | 11:29 | 246.582 | -0.06 | 0.94 | -0.64 | 0.36 | -0.72 | 0.28 | 69.34 | 25.39
2019-09-16 | 11:29 | 246.6914 | -0.12 | 0.88 | -0.63 | 0.37 | -0.68 | 0.32 | 68.36 | 25.39
2019-09-16 | 11:29 | 246.793 | -0.13 | 0.87 | -0.63 | 0.37 | -0.68 | 0.32 | 68.36 | 24.41
2019-09-16 | 11:29 | 246.8945 | 0.02 | 1.02 | -0.77 | 0.23 | -0.69 | 0.31 | 69.34 | 25.39
2019-09-16 | 11:29 | 246.9922 | 0.03 | 1.03 | -0.76 | 0.24 | -0.71 | 0.29 | 68.36 | 24.41
2019-09-16 | 11:29 | 247.1016 | 0.03 | 1.03 | -0.76 | 0.24 | -0.7 | 0.3 | 70.31 | 24.41
2019-09-16 | 11:29 | 247.2031 | 0.04 | 1.04 | -0.76 | 0.24 | -0.72 | 0.28 | 69.34 | 25.39
2019-09-16 | 11:29 | 247.3008 | 0.03 | 1.03 | -0.75 | 0.25 | -0.72 | 0.28 | 68.36 | 25.39
2019-09-16 | 11:29 | 247.4023 | 0.04 | 1.04 | -0.74 | 0.26 | -0.7 | 0.3 | 68.36 | 25.39
2019-09-16 | 11:29 | 247.5117 | 0.03 | 1.03 | -0.75 | 0.25 | -0.7 | 0.3 | 68.36 | 25.39
2019-09-16 | 11:29 | 247.6133 | 0.05 | 1.05 | -0.75 | 0.25 | -0.71 | 0.29 | 68.36 | 25.39
2019-09-16 | 11:29 | 247.7109 | 0.04 | 1.04 | -0.74 | 0.26 | -0.72 | 0.28 | 68.36 | 25.39
2019-09-16 | 11:29 | 247.8242 | 0.04 | 1.04 | -0.73 | 0.27 | -0.72 | 0.28 | 68.36 | 24.41
2019-09-16 | 11:29 | 247.9219 | 0.04 | 1.04 | -0.74 | 0.26 | -0.7 | 0.3 | 68.36 | 25.39
2019-09-16 | 11:29 | 248.0234 | 0.04 | 1.04 | -0.75 | 0.25 | -0.73 | 0.27 | 68.36 | 24.41
2019-09-16 | 11:29 | 248.1328 | 0.04 | 1.04 | -0.74 | 0.26 | -0.72 | 0.28 | 69.34 | 24.41
2019-09-16 | 11:29 | 248.2344 | 0.05 | 1.05 | -0.75 | 0.25 | -0.73 | 0.27 | 69.34 | 24.41
2019-09-16 | 11:29 | 248.332 | 0.04 | 1.04 | -0.74 | 0.26 | -0.72 | 0.28 | 68.36 | 24.41
2019-09-16 | 11:29 | 248.4336 | 0.04 | 1.04 | -0.75 | 0.25 | -0.71 | 0.29 | 69.34 | 25.39
2019-09-16 | 11:29 | 248.543 | 0 | 1 | -0.7 | 0.3 | -0.71 | 0.29 | 69.34 | 26.37
2019-09-16 | 11:29 | 248.6445 | -0.09 | 0.91 | -0.63 | 0.37 | -0.7 | 0.3 | 70.31 | 25.39
2019-09-16 | 11:29 | 248.7422 | -0.13 | 0.87 | -0.63 | 0.37 | -0.68 | 0.32 | 69.34 | 25.39
2019-09-16 | 11:29 | 248.8516 | -0.13 | 0.87 | -0.63 | 0.37 | -0.69 | 0.31 | 68.36 | 24.41
2019-09-16 | 11:29 | 248.9531 | 0.03 | 1.03 | -0.76 | 0.24 | -0.7 | 0.3 | 69.34 | 26.37
2019-09-16 | 11:29 | 249.0508 | 0.03 | 1.03 | -0.75 | 0.25 | -0.72 | 0.28 | 69.34 | 24.41
2019-09-16 | 11:29 | 249.1523 | 0.04 | 1.04 | -0.77 | 0.23 | -0.7 | 0.3 | 69.34 | 25.39
2019-09-16 | 11:29 | 249.2539 | 0.04 | 1.04 | -0.76 | 0.24 | -0.71 | 0.29 | 68.36 | 24.41
2019-09-16 | 11:29 | 249.3633 | 0.04 | 1.04 | -0.76 | 0.24 | -0.71 | 0.29 | 68.36 | 25.39
2019-09-16 | 11:29 | 249.4609 | 0.04 | 1.04 | -0.76 | 0.24 | -0.72 | 0.28 | 68.36 | 24.41
2019-09-16 | 11:29 | 249.5625 | 0.04 | 1.04 | -0.76 | 0.24 | -0.71 | 0.29 | 69.34 | 24.41
2019-09-16 | 11:29 | 249.6641 | 0.05 | 1.05 | -0.75 | 0.25 | -0.73 | 0.27 | 68.36 | 24.41
2019-09-16 | 11:29 | 249.7734 | 0.05 | 1.05 | -0.76 | 0.24 | -0.72 | 0.28 | 70.31 | 24.41
2019-09-16 | 11:29 | 249.8711 | 0.04 | 1.04 | -0.75 | 0.25 | -0.72 | 0.28 | 68.36 | 24.41
2019-09-16 | 11:29 | 249.9844 | 0.04 | 1.04 | -0.76 | 0.24 | -0.72 | 0.28 | 68.36 | 25.39
2019-09-16 | 11:29 | 250.082 | 0.04 | 1.04 | -0.75 | 0.25 | -0.72 | 0.28 | 69.34 | 26.37
2019-09-16 | 11:29 | 250.1836 | 0.05 | 1.05 | -0.76 | 0.24 | -0.71 | 0.29 | 70.31 | 24.41
2019-09-16 | 11:29 | 250.2813 | 0.06 | 1.06 | -0.75 | 0.25 | -0.72 | 0.28 | 67.38 | 24.41
2019-09-16 | 11:29 | 250.3828 | 0.04 | 1.04 | -0.75 | 0.25 | -0.73 | 0.27 | 69.34 | 24.41
2019-09-16 | 11:29 | 250.4922 | 0.04 | 1.04 | -0.73 | 0.27 | -0.73 | 0.27 | 68.36 | 24.41
2019-09-16 | 11:29 | 250.5938 | -0.07 | 0.93 | -0.63 | 0.37 | -0.71 | 0.29 | 69.34 | 25.39
2019-09-16 | 11:29 | 250.6914 | -0.14 | 0.86 | -0.63 | 0.37 | -0.7 | 0.3 | 70.31 | 25.39
2019-09-16 | 11:29 | 250.8008 | -0.15 | 0.85 | -0.61 | 0.39 | -0.68 | 0.32 | 69.34 | 25.39
2019-09-16 | 11:29 | 250.9023 | 0.02 | 1.02 | -0.77 | 0.23 | -0.71 | 0.29 | 68.36 | 24.41
2019-09-16 | 11:29 | 251.0039 | 0.04 | 1.04 | -0.77 | 0.23 | -0.72 | 0.28 | 69.34 | 28.32
2019-09-16 | 11:29 | 251.1133 | 0.03 | 1.03 | -0.76 | 0.24 | -0.73 | 0.27 | 68.36 | 26.37
2019-09-16 | 11:29 | 251.2109 | 0.04 | 1.04 | -0.77 | 0.23 | -0.73 | 0.27 | 69.34 | 25.39
2019-09-16 | 11:29 | 251.3125 | 0.04 | 1.04 | -0.76 | 0.24 | -0.73 | 0.27 | 68.36 | 24.41
2019-09-16 | 11:29 | 251.4141 | 0.04 | 1.04 | -0.76 | 0.24 | -0.72 | 0.28 | 68.36 | 24.41
2019-09-16 | 11:29 | 251.5234 | 0.04 | 1.04 | -0.77 | 0.23 | -0.73 | 0.27 | 68.36 | 25.39
2019-09-16 | 11:29 | 251.6211 | 0.04 | 1.04 | -0.76 | 0.24 | -0.72 | 0.28 | 68.36 | 24.41
2019-09-16 | 11:29 | 251.7227 | 0.04 | 1.04 | -0.77 | 0.23 | -0.72 | 0.28 | 68.36 | 24.41
2019-09-16 | 11:29 | 251.8242 | 0.05 | 1.05 | -0.75 | 0.25 | -0.72 | 0.28 | 68.36 | 25.39
2019-09-16 | 11:29 | 251.9336 | 0.05 | 1.05 | -0.75 | 0.25 | -0.73 | 0.27 | 69.34 | 25.39
2019-09-16 | 11:29 | 252.0313 | 0.05 | 1.05 | -0.77 | 0.23 | -0.73 | 0.27 | 68.36 | 24.41
2019-09-16 | 11:29 | 252.1328 | 0.04 | 1.04 | -0.76 | 0.24 | -0.72 | 0.28 | 68.36 | 24.41
2019-09-16 | 11:29 | 252.2422 | 0.04 | 1.04 | -0.76 | 0.24 | -0.73 | 0.27 | 68.36 | 24.41
2019-09-16 | 11:29 | 252.3438 | 0.04 | 1.04 | -0.75 | 0.25 | -0.74 | 0.26 | 68.36 | 25.39
2019-09-16 | 11:29 | 252.4414 | 0.04 | 1.04 | -0.76 | 0.24 | -0.73 | 0.27 | 68.36 | 24.41
2019-09-16 | 11:29 | 252.543 | -0.03 | 0.97 | -0.68 | 0.32 | -0.73 | 0.27 | 70.31 | 25.39
2019-09-16 | 11:29 | 252.6523 | -0.12 | 0.88 | -0.63 | 0.37 | -0.7 | 0.3 | 69.34 | 24.41
2019-09-16 | 11:29 | 252.7539 | -0.15 | 0.85 | -0.64 | 0.36 | -0.71 | 0.29 | 68.36 | 24.41
2019-09-16 | 11:29 | 252.8516 | -0.07 | 0.93 | -0.7 | 0.3 | -0.71 | 0.29 | 68.36 | 25.39
2019-09-16 | 11:29 | 252.9531 | 0.03 | 1.03 | -0.77 | 0.23 | -0.72 | 0.28 | 68.36 | 24.41
2019-09-16 | 11:29 | 253.0625 | 0.02 | 1.02 | -0.76 | 0.24 | -0.72 | 0.28 | 68.36 | 24.41
2019-09-16 | 11:29 | 253.1641 | 0.02 | 1.02 | -0.76 | 0.24 | -0.72 | 0.28 | 68.36 | 25.39
2019-09-16 | 11:29 | 253.2617 | 0.06 | 1.06 | -0.76 | 0.24 | -0.72 | 0.28 | 68.36 | 24.41
2019-09-16 | 11:29 | 253.3711 | 0.04 | 1.04 | -0.75 | 0.25 | -0.72 | 0.28 | 68.36 | 25.39
2019-09-16 | 11:29 | 253.4727 | 0.04 | 1.04 | -0.76 | 0.24 | -0.72 | 0.28 | 68.36 | 25.39
2019-09-16 | 11:29 | 253.5742 | 0.03 | 1.03 | -0.76 | 0.24 | -0.72 | 0.28 | 68.36 | 26.37
2019-09-16 | 11:29 | 253.6719 | 0.04 | 1.04 | -0.76 | 0.24 | -0.73 | 0.27 | 68.36 | 25.39
2019-09-16 | 11:29 | 253.7813 | 0.04 | 1.04 | -0.75 | 0.25 | -0.73 | 0.27 | 70.31 | 24.41
2019-09-16 | 11:29 | 253.8828 | 0.06 | 1.06 | -0.75 | 0.25 | -0.71 | 0.29 | 68.36 | 24.41
2019-09-16 | 11:29 | 253.9844 | 0.04 | 1.04 | -0.74 | 0.26 | -0.72 | 0.28 | 69.34 | 25.39
2019-09-16 | 11:29 | 254.082 | 0.04 | 1.04 | -0.75 | 0.25 | -0.72 | 0.28 | 68.36 | 24.41
2019-09-16 | 11:29 | 254.1914 | 0.04 | 1.04 | -0.76 | 0.24 | -0.72 | 0.28 | 68.36 | 24.41
2019-09-16 | 11:29 | 254.293 | 0.05 | 1.05 | -0.75 | 0.25 | -0.72 | 0.28 | 68.36 | 26.37
2019-09-16 | 11:29 | 254.3945 | 0.05 | 1.05 | -0.75 | 0.25 | -0.72 | 0.28 | 69.34 | 25.39
2019-09-16 | 11:29 | 254.4922 | 0.02 | 1.02 | -0.73 | 0.27 | -0.71 | 0.29 | 69.34 | 24.41
2019-09-16 | 11:29 | 254.6016 | -0.1 | 0.9 | -0.64 | 0.36 | -0.69 | 0.31 | 69.34 | 24.41
2019-09-16 | 11:29 | 254.7031 | -0.13 | 0.87 | -0.62 | 0.38 | -0.68 | 0.32 | 68.36 | 26.37
2019-09-16 | 11:29 | 254.8008 | -0.13 | 0.87 | -0.6 | 0.4 | -0.67 | 0.33 | 68.36 | 25.39
2019-09-16 | 11:29 | 254.9141 | 0.02 | 1.02 | -0.75 | 0.25 | -0.7 | 0.3 | 68.36 | 24.41
2019-09-16 | 11:29 | 255.0117 | 0.03 | 1.03 | -0.76 | 0.24 | -0.71 | 0.29 | 68.36 | 25.39
2019-09-16 | 11:29 | 255.1133 | 0.04 | 1.04 | -0.75 | 0.25 | -0.71 | 0.29 | 68.36 | 24.41
2019-09-16 | 11:29 | 255.2227 | 0.03 | 1.03 | -0.74 | 0.26 | -0.71 | 0.29 | 68.36 | 24.41
2019-09-16 | 11:29 | 255.3242 | 0.04 | 1.04 | -0.75 | 0.25 | -0.7 | 0.3 | 67.38 | 24.41
2019-09-16 | 11:29 | 255.4219 | 0.04 | 1.04 | -0.76 | 0.24 | -0.71 | 0.29 | 69.34 | 26.37
2019-09-16 | 11:29 | 255.5234 | 0.04 | 1.04 | -0.74 | 0.26 | -0.72 | 0.28 | 68.36 | 24.41
2019-09-16 | 11:29 | 255.6211 | 0.04 | 1.04 | -0.76 | 0.24 | -0.73 | 0.27 | 68.36 | 24.41
2019-09-16 | 11:29 | 255.7344 | 0.04 | 1.04 | -0.75 | 0.25 | -0.72 | 0.28 | 69.34 | 25.39
2019-09-16 | 11:29 | 255.832 | 0.04 | 1.04 | -0.75 | 0.25 | -0.72 | 0.28 | 68.36 | 25.39
2019-09-16 | 11:29 | 255.9336 | 0.04 | 1.04 | -0.74 | 0.26 | -0.72 | 0.28 | 69.34 | 25.39
2019-09-16 | 11:29 | 256.043 | 0.04 | 1.04 | -0.76 | 0.24 | -0.72 | 0.28 | 68.36 | 24.41
2019-09-16 | 11:29 | 256.1445 | 0.05 | 1.05 | -0.73 | 0.27 | -0.72 | 0.28 | 68.36 | 26.37
2019-09-16 | 11:29 | 256.2422 | 0.06 | 1.06 | -0.75 | 0.25 | -0.73 | 0.27 | 68.36 | 24.41
2019-09-16 | 11:29 | 256.3516 | 0.04 | 1.04 | -0.74 | 0.26 | -0.72 | 0.28 | 69.34 | 25.39
2019-09-16 | 11:29 | 256.4531 | 0.04 | 1.04 | -0.75 | 0.25 | -0.72 | 0.28 | 70.31 | 25.39
2019-09-16 | 11:29 | 256.5508 | -0.04 | 0.96 | -0.68 | 0.32 | -0.72 | 0.28 | 68.36 | 25.39
2019-09-16 | 11:29 | 256.6641 | -0.13 | 0.87 | -0.62 | 0.38 | -0.71 | 0.29 | 69.34 | 25.39
2019-09-16 | 11:29 | 256.7617 | -0.14 | 0.86 | -0.62 | 0.38 | -0.68 | 0.32 | 68.36 | 24.41
2019-09-16 | 11:29 | 256.8633 | -0.04 | 0.96 | -0.7 | 0.3 | -0.69 | 0.31 | 68.36 | 24.41
2019-09-16 | 11:29 | 256.9609 | 0.03 | 1.03 | -0.76 | 0.24 | -0.7 | 0.3 | 68.36 | 23.44
2019-09-16 | 11:29 | 257.0742 | 0.03 | 1.03 | -0.75 | 0.25 | -0.71 | 0.29 | 69.34 | 24.41
2019-09-16 | 11:29 | 257.1719 | 0.04 | 1.04 | -0.77 | 0.23 | -0.71 | 0.29 | 69.34 | 25.39
2019-09-16 | 11:29 | 257.2734 | 0.04 | 1.04 | -0.76 | 0.24 | -0.71 | 0.29 | 68.36 | 25.39
2019-09-16 | 11:29 | 257.3711 | 0.03 | 1.03 | -0.75 | 0.25 | -0.7 | 0.3 | 68.36 | 23.44
2019-09-16 | 11:29 | 257.4844 | 0.04 | 1.04 | -0.75 | 0.25 | -0.72 | 0.28 | 67.38 | 24.41
2019-09-16 | 11:29 | 257.582 | 0.03 | 1.03 | -0.76 | 0.24 | -0.72 | 0.28 | 68.36 | 25.39
2019-09-16 | 11:29 | 257.6836 | 0.04 | 1.04 | -0.75 | 0.25 | -0.73 | 0.27 | 68.36 | 24.41
2019-09-16 | 11:29 | 257.7813 | 0.04 | 1.04 | -0.74 | 0.26 | -0.72 | 0.28 | 67.38 | 24.41
2019-09-16 | 11:29 | 257.8945 | 0.05 | 1.05 | -0.74 | 0.26 | -0.72 | 0.28 | 69.34 | 25.39
2019-09-16 | 11:29 | 257.9922 | 0.04 | 1.04 | -0.75 | 0.25 | -0.71 | 0.29 | 68.36 | 25.39
2019-09-16 | 11:29 | 258.0938 | 0.05 | 1.05 | -0.74 | 0.26 | -0.71 | 0.29 | 69.34 | 24.41
2019-09-16 | 11:29 | 258.2031 | 0.04 | 1.04 | -0.74 | 0.26 | -0.72 | 0.28 | 69.34 | 25.39
2019-09-16 | 11:29 | 258.3008 | 0.06 | 1.06 | -0.75 | 0.25 | -0.72 | 0.28 | 68.36 | 25.39
2019-09-16 | 11:29 | 258.4023 | 0.04 | 1.04 | -0.74 | 0.26 | -0.7 | 0.3 | 69.34 | 26.37
2019-09-16 | 11:29 | 258.5039 | 0.03 | 1.03 | -0.72 | 0.28 | -0.71 | 0.29 | 70.31 | 24.41
2019-09-16 | 11:29 | 258.6133 | -0.1 | 0.9 | -0.62 | 0.38 | -0.7 | 0.3 | 68.36 | 24.41
2019-09-16 | 11:29 | 258.7109 | -0.12 | 0.88 | -0.6 | 0.4 | -0.69 | 0.31 | 69.34 | 26.37
2019-09-16 | 11:29 | 258.8125 | -0.15 | 0.85 | -0.6 | 0.4 | -0.66 | 0.34 | 68.36 | 24.41
2019-09-16 | 11:29 | 258.9141 | 0.01 | 1.01 | -0.75 | 0.25 | -0.69 | 0.31 | 69.34 | 26.37
2019-09-16 | 11:29 | 259.0234 | 0.01 | 1.01 | -0.75 | 0.25 | -0.7 | 0.3 | 68.36 | 25.39
2019-09-16 | 11:29 | 259.1211 | 0.03 | 1.03 | -0.74 | 0.26 | -0.7 | 0.3 | 69.34 | 25.39
2019-09-16 | 11:29 | 259.2227 | 0.04 | 1.04 | -0.74 | 0.26 | -0.7 | 0.3 | 68.36 | 24.41
2019-09-16 | 11:29 | 259.332 | 0.05 | 1.05 | -0.74 | 0.26 | -0.7 | 0.3 | 68.36 | 24.41
2019-09-16 | 11:29 | 259.4336 | 0.04 | 1.04 | -0.74 | 0.26 | -0.7 | 0.3 | 68.36 | 26.37
2019-09-16 | 11:29 | 259.5313 | 0.04 | 1.04 | -0.74 | 0.26 | -0.71 | 0.29 | 68.36 | 25.39
2019-09-16 | 11:29 | 259.6328 | 0.05 | 1.05 | -0.74 | 0.26 | -0.7 | 0.3 | 68.36 | 24.41
2019-09-16 | 11:29 | 259.7422 | 0.04 | 1.04 | -0.75 | 0.25 | -0.71 | 0.29 | 68.36 | 25.39
2019-09-16 | 11:29 | 259.8438 | 0.05 | 1.05 | -0.74 | 0.26 | -0.71 | 0.29 | 69.34 | 24.41
2019-09-16 | 11:29 | 259.9414 | 0.05 | 1.05 | -0.75 | 0.25 | -0.72 | 0.28 | 68.36 | 25.39
2019-09-16 | 11:29 | 260.043 | 0.04 | 1.04 | -0.75 | 0.25 | -0.71 | 0.29 | 68.36 | 25.39
2019-09-16 | 11:29 | 260.1523 | 0.04 | 1.04 | -0.74 | 0.26 | -0.71 | 0.29 | 70.31 | 25.39
2019-09-16 | 11:29 | 260.2539 | 0.04 | 1.04 | -0.75 | 0.25 | -0.72 | 0.28 | 68.36 | 24.41
2019-09-16 | 11:29 | 260.3516 | 0.06 | 1.06 | -0.74 | 0.26 | -0.72 | 0.28 | 67.38 | 25.39
2019-09-16 | 11:29 | 260.4609 | 0.05 | 1.05 | -0.73 | 0.27 | -0.73 | 0.27 | 68.36 | 25.39
2019-09-16 | 11:29 | 260.5625 | -0.05 | 0.95 | -0.66 | 0.34 | -0.7 | 0.3 | 70.31 | 25.39
2019-09-16 | 11:29 | 260.6641 | -0.13 | 0.87 | -0.61 | 0.39 | -0.7 | 0.3 | 68.36 | 24.41
2019-09-16 | 11:29 | 260.7734 | -0.12 | 0.88 | -0.61 | 0.39 | -0.68 | 0.32 | 70.31 | 25.39
2019-09-16 | 11:29 | 260.8711 | -0.03 | 0.97 | -0.72 | 0.28 | -0.67 | 0.33 | 68.36 | 25.39
2019-09-16 | 11:29 | 260.9727 | 0.03 | 1.03 | -0.76 | 0.24 | -0.7 | 0.3 | 68.36 | 25.39
2019-09-16 | 11:29 | 261.0742 | 0.03 | 1.03 | -0.74 | 0.26 | -0.71 | 0.29 | 67.38 | 24.41
2019-09-16 | 11:29 | 261.1719 | 0.04 | 1.04 | -0.75 | 0.25 | -0.71 | 0.29 | 68.36 | 25.39
2019-09-16 | 11:29 | 261.2813 | 0.04 | 1.04 | -0.73 | 0.27 | -0.7 | 0.3 | 68.36 | 24.41
2019-09-16 | 11:29 | 261.3828 | 0.04 | 1.04 | -0.75 | 0.25 | -0.71 | 0.29 | 69.34 | 26.37
2019-09-16 | 11:29 | 261.4844 | 0.04 | 1.04 | -0.75 | 0.25 | -0.7 | 0.3 | 69.34 | 25.39
2019-09-16 | 11:29 | 261.582 | 0.05 | 1.05 | -0.75 | 0.25 | -0.71 | 0.29 | 69.34 | 26.37
2019-09-16 | 11:29 | 261.6914 | 0.04 | 1.04 | -0.75 | 0.25 | -0.7 | 0.3 | 69.34 | 25.39
2019-09-16 | 11:29 | 261.793 | 0.04 | 1.04 | -0.75 | 0.25 | -0.71 | 0.29 | 67.38 | 24.41
2019-09-16 | 11:29 | 261.9023 | 0.04 | 1.04 | -0.74 | 0.26 | -0.7 | 0.3 | 68.36 | 25.39
2019-09-16 | 11:29 | 262.0039 | 0.05 | 1.05 | -0.75 | 0.25 | -0.71 | 0.29 | 68.36 | 24.41
2019-09-16 | 11:29 | 262.1016 | 0.04 | 1.04 | -0.74 | 0.26 | -0.7 | 0.3 | 69.34 | 24.41
2019-09-16 | 11:29 | 262.2109 | 0.03 | 1.03 | -0.75 | 0.25 | -0.72 | 0.28 | 68.36 | 24.41
2019-09-16 | 11:29 | 262.3008 | 0.03 | 1.03 | -0.73 | 0.27 | -0.7 | 0.3 | 68.36 | 25.39
2019-09-16 | 11:29 | 262.4141 | 0.04 | 1.04 | -0.74 | 0.26 | -0.7 | 0.3 | 69.34 | 25.39
2019-09-16 | 11:29 | 262.5117 | 0.03 | 1.03 | -0.71 | 0.29 | -0.71 | 0.29 | 65.43 | 24.41
2019-09-16 | 11:29 | 262.6211 | -0.11 | 0.89 | -0.61 | 0.39 | -0.71 | 0.29 | 69.34 | 25.39
2019-09-16 | 11:29 | 262.7227 | -0.13 | 0.87 | -0.59 | 0.41 | -0.67 | 0.33 | 69.34 | 24.41
2019-09-16 | 11:29 | 262.8242 | -0.13 | 0.87 | -0.61 | 0.39 | -0.67 | 0.33 | 70.31 | 25.39
2019-09-16 | 11:29 | 262.9219 | 0.03 | 1.03 | -0.75 | 0.25 | -0.69 | 0.31 | 68.36 | 26.37
2019-09-16 | 11:29 | 263.0313 | 0.04 | 1.04 | -0.75 | 0.25 | -0.71 | 0.29 | 69.34 | 24.41
2019-09-16 | 11:29 | 263.1328 | 0.04 | 1.04 | -0.74 | 0.26 | -0.7 | 0.3 | 70.31 | 24.41
2019-09-16 | 11:29 | 263.2344 | 0.04 | 1.04 | -0.74 | 0.26 | -0.71 | 0.29 | 68.36 | 25.39
2019-09-16 | 11:29 | 263.332 | 0.04 | 1.04 | -0.75 | 0.25 | -0.72 | 0.28 | 68.36 | 24.41
2019-09-16 | 11:29 | 263.4414 | 0.05 | 1.05 | -0.74 | 0.26 | -0.71 | 0.29 | 70.31 | 24.41
2019-09-16 | 11:29 | 263.543 | 0.04 | 1.04 | -0.75 | 0.25 | -0.71 | 0.29 | 68.36 | 24.41
2019-09-16 | 11:29 | 263.6445 | 0.04 | 1.04 | -0.74 | 0.26 | -0.71 | 0.29 | 69.34 | 24.41
2019-09-16 | 11:29 | 263.7422 | 0.05 | 1.05 | -0.75 | 0.25 | -0.71 | 0.29 | 69.34 | 26.37
2019-09-16 | 11:29 | 263.8516 | 0.04 | 1.04 | -0.75 | 0.25 | -0.71 | 0.29 | 70.31 | 25.39
2019-09-16 | 11:29 | 263.9531 | 0.04 | 1.04 | -0.75 | 0.25 | -0.72 | 0.28 | 67.38 | 25.39
2019-09-16 | 11:29 | 264.0508 | 0.04 | 1.04 | -0.74 | 0.26 | -0.72 | 0.28 | 68.36 | 25.39
2019-09-16 | 11:29 | 264.1641 | 0.06 | 1.06 | -0.75 | 0.25 | -0.73 | 0.27 | 68.36 | 25.39
2019-09-16 | 11:29 | 264.2617 | 0.04 | 1.04 | -0.75 | 0.25 | -0.73 | 0.27 | 69.34 | 25.39
2019-09-16 | 11:29 | 264.3633 | 0.05 | 1.05 | -0.75 | 0.25 | -0.72 | 0.28 | 68.36 | 24.41
2019-09-16 | 11:29 | 264.4609 | 0.05 | 1.05 | -0.75 | 0.25 | -0.73 | 0.27 | 69.34 | 25.39
2019-09-16 | 11:29 | 264.5742 | 0.01 | 1.01 | -0.68 | 0.32 | -0.72 | 0.28 | 70.31 | 26.37
2019-09-16 | 11:29 | 264.6719 | -0.09 | 0.91 | -0.62 | 0.38 | -0.71 | 0.29 | 68.36 | 25.39
2019-09-16 | 11:29 | 264.7734 | -0.14 | 0.86 | -0.6 | 0.4 | -0.69 | 0.31 | 69.34 | 25.39
2019-09-16 | 11:29 | 264.8828 | 0 | 1 | -0.72 | 0.28 | -0.7 | 0.3 | 68.36 | 24.41
2019-09-16 | 11:29 | 264.9844 | 0.04 | 1.04 | -0.75 | 0.25 | -0.71 | 0.29 | 68.36 | 24.41
2019-09-16 | 11:29 | 265.082 | 0.04 | 1.04 | -0.76 | 0.24 | -0.71 | 0.29 | 69.34 | 25.39
2019-09-16 | 11:29 | 265.1836 | 0.04 | 1.04 | -0.75 | 0.25 | -0.72 | 0.28 | 68.36 | 25.39
2019-09-16 | 11:29 | 265.293 | 0.06 | 1.06 | -0.76 | 0.24 | -0.72 | 0.28 | 68.36 | 26.37
2019-09-16 | 11:29 | 265.3945 | 0.04 | 1.04 | -0.76 | 0.24 | -0.73 | 0.27 | 69.34 | 26.37
2019-09-16 | 11:29 | 265.4922 | 0.05 | 1.05 | -0.76 | 0.24 | -0.73 | 0.27 | 68.36 | 25.39
2019-09-16 | 11:29 | 265.5938 | 0.05 | 1.05 | -0.76 | 0.24 | -0.72 | 0.28 | 68.36 | 25.39
2019-09-16 | 11:29 | 265.7031 | 0.04 | 1.04 | -0.76 | 0.24 | -0.73 | 0.27 | 68.36 | 25.39
2019-09-16 | 11:29 | 265.8008 | 0.04 | 1.04 | -0.76 | 0.24 | -0.72 | 0.28 | 70.31 | 23.44
2019-09-16 | 11:29 | 265.9023 | 0.06 | 1.06 | -0.75 | 0.25 | -0.73 | 0.27 | 69.34 | 24.41
2019-09-16 | 11:29 | 266.0039 | 0.04 | 1.04 | -0.76 | 0.24 | -0.73 | 0.27 | 69.34 | 25.39
2019-09-16 | 11:29 | 266.1133 | 0.04 | 1.04 | -0.76 | 0.24 | -0.73 | 0.27 | 68.36 | 24.41
2019-09-16 | 11:29 | 266.2109 | 0.04 | 1.04 | -0.76 | 0.24 | -0.74 | 0.26 | 69.34 | 25.39
2019-09-16 | 11:29 | 266.3125 | 0.03 | 1.03 | -0.76 | 0.24 | -0.74 | 0.26 | 69.34 | 24.41
2019-09-16 | 11:29 | 266.4219 | 0.04 | 1.04 | -0.76 | 0.24 | -0.74 | 0.26 | 69.34 | 25.39
2019-09-16 | 11:29 | 266.5234 | 0.04 | 1.04 | -0.73 | 0.27 | -0.73 | 0.27 | 68.36 | 23.44
2019-09-16 | 11:29 | 266.6211 | -0.11 | 0.89 | -0.62 | 0.38 | -0.71 | 0.29 | 68.36 | 22.46
2019-09-16 | 11:29 | 266.7227 | -0.14 | 0.86 | -0.59 | 0.41 | -0.71 | 0.29 | 68.36 | 22.46
2019-09-16 | 11:29 | 266.832 | -0.14 | 0.86 | -0.58 | 0.42 | -0.7 | 0.3 | 68.36 | 25.39
2019-09-16 | 11:29 | 266.9336 | 0.02 | 1.02 | -0.73 | 0.27 | -0.71 | 0.29 | 69.34 | 21.48
2019-09-16 | 11:29 | 267.0313 | 0.04 | 1.04 | -0.74 | 0.26 | -0.71 | 0.29 | 67.38 | 23.44
2019-09-16 | 11:29 | 267.1445 | 0.05 | 1.05 | -0.75 | 0.25 | -0.72 | 0.28 | 67.38 | 22.46
2019-09-16 | 11:29 | 267.2422 | 0.04 | 1.04 | -0.75 | 0.25 | -0.73 | 0.27 | 68.36 | 24.41
2019-09-16 | 11:29 | 267.3438 | 0.04 | 1.04 | -0.75 | 0.25 | -0.72 | 0.28 | 67.38 | 21.48
2019-09-16 | 11:29 | 267.4414 | 0.04 | 1.04 | -0.75 | 0.25 | -0.73 | 0.27 | 68.36 | 24.41
2019-09-16 | 11:29 | 267.5508 | 0.04 | 1.04 | -0.76 | 0.24 | -0.72 | 0.28 | 65.43 | 19.53
2019-09-16 | 11:29 | 267.6523 | 0.04 | 1.04 | -0.75 | 0.25 | -0.72 | 0.28 | 68.36 | 20.51
2019-09-16 | 11:29 | 267.7539 | 0.04 | 1.04 | -0.74 | 0.26 | -0.73 | 0.27 | 68.36 | 26.37
2019-09-16 | 11:29 | 267.8516 | 0.04 | 1.04 | -0.75 | 0.25 | -0.72 | 0.28 | 67.38 | 22.46
2019-09-16 | 11:29 | 267.9609 | 0.05 | 1.05 | -0.74 | 0.26 | -0.72 | 0.28 | 68.36 | 25.39
2019-09-16 | 11:29 | 268.0625 | 0.06 | 1.06 | -0.74 | 0.26 | -0.72 | 0.28 | 69.34 | 25.39
2019-09-16 | 11:29 | 268.1641 | 0.04 | 1.04 | -0.75 | 0.25 | -0.73 | 0.27 | 69.34 | 25.39
2019-09-16 | 11:29 | 268.2617 | 0.05 | 1.05 | -0.75 | 0.25 | -0.72 | 0.28 | 68.36 | 25.39
2019-09-16 | 11:29 | 268.3711 | 0.04 | 1.04 | -0.76 | 0.24 | -0.72 | 0.28 | 67.38 | 24.41
2019-09-16 | 11:29 | 268.4727 | 0.05 | 1.05 | -0.75 | 0.25 | -0.73 | 0.27 | 68.36 | 24.41
2019-09-16 | 11:29 | 268.582 | -0.01 | 0.99 | -0.69 | 0.31 | -0.72 | 0.28 | 71.29 | 24.41
2019-09-16 | 11:29 | 268.6836 | -0.11 | 0.89 | -0.61 | 0.39 | -0.7 | 0.3 | 69.34 | 25.39

## 12.5mLs
|  |  |  | BoilerPressure |  | HEPressure |  | SCPressure
Date | Clock | Timer |  | Gauge (raw) | Absolute (analysis) | Gauge (raw) | Absolute (analysis) | Gauge (raw) | Absolute (analysis) | HETemperature | SCTemperature
2019-09-16 | 14:45 | 0.10156 | 0.10156 | 0.06 | 1.06 | -0.34 | 0.66 | -0.29 | 0.71 | 34.18 | 25.39 |  | Volume | Seconds
2019-09-16 | 14:45 | 0.21094 | 0.21094 | 0.04 | 1.04 | -0.32 | 0.68 | -0.28 | 0.72 | 34.18 | 25.39 |  | 100 | 7 | start
2019-09-16 | 14:45 | 0.3125 | 0.3125 | -0.01 | 0.99 | -0.28 | 0.72 | -0.27 | 0.73 | 33.2 | 25.39 |  | 100 | 7
2019-09-16 | 14:45 | 0.41016 | 0.41016 | 0 | 1 | -0.26 | 0.74 | -0.26 | 0.74 | 32.23 | 26.37 |  | 100 | 7
2019-09-16 | 14:45 | 0.52344 | 0.52344 | -0.04 | 0.96 | -0.26 | 0.74 | -0.26 | 0.74 | 33.2 | 26.37
2019-09-16 | 14:45 | 0.62109 | 0.62109 | -0.02 | 0.98 | -0.26 | 0.74 | -0.26 | 0.74 | 32.23 | 24.41 |  | 100 | 9 | end
2019-09-16 | 14:45 | 0.72266 | 0.72266 | 0.06 | 1.06 | -0.3 | 0.7 | -0.26 | 0.74 | 33.2 | 25.39 |  | 100 | 9
2019-09-16 | 14:45 | 0.82031 | 0.82031 | 0.06 | 1.06 | -0.3 | 0.7 | -0.26 | 0.74 | 33.2 | 25.39 |  | 100 | 9
2019-09-16 | 14:45 | 0.92188 | 0.92188 | 0.06 | 1.06 | -0.3 | 0.7 | -0.27 | 0.73 | 33.2 | 25.39
2019-09-16 | 14:45 | 1.0312 | 1.0312 | 0.06 | 1.06 | -0.3 | 0.7 | -0.27 | 0.73 | 33.2 | 25.39
2019-09-16 | 14:45 | 1.1328 | 1.1328 | 0.07 | 1.07 | -0.32 | 0.68 | -0.28 | 0.72 | 34.18 | 25.39
2019-09-16 | 14:45 | 1.2305 | 1.2305 | 0.05 | 1.05 | -0.32 | 0.68 | -0.27 | 0.73 | 33.2 | 26.37
2019-09-16 | 14:45 | 1.332 | 1.332 | 0.05 | 1.05 | -0.3 | 0.7 | -0.28 | 0.72 | 33.2 | 25.39
2019-09-16 | 14:45 | 1.4414 | 1.4414 | 0.05 | 1.05 | -0.32 | 0.68 | -0.28 | 0.72 | 34.18 | 25.39
2019-09-16 | 14:45 | 1.543 | 1.543 | 0.06 | 1.06 | -0.33 | 0.67 | -0.29 | 0.71 | 32.23 | 24.41
2019-09-16 | 14:45 | 1.6523 | 1.6523 | 0.05 | 1.05 | -0.33 | 0.67 | -0.28 | 0.72 | 33.2 | 25.39
2019-09-16 | 14:45 | 1.75 | 1.75 | 0.07 | 1.07 | -0.32 | 0.68 | -0.29 | 0.71 | 34.18 | 27.34
2019-09-16 | 14:45 | 1.8516 | 1.8516 | 0.04 | 1.04 | -0.32 | 0.68 | -0.28 | 0.72 | 34.18 | 25.39
2019-09-16 | 14:45 | 1.9531 | 1.9531 | 0.06 | 1.06 | -0.32 | 0.68 | -0.28 | 0.72 | 34.18 | 26.37
2019-09-16 | 14:45 | 2.0625 | 2.0625 | 0.06 | 1.06 | -0.34 | 0.66 | -0.28 | 0.72 | 34.18 | 25.39
2019-09-16 | 14:45 | 2.1602 | 2.1602 | 0.05 | 1.05 | -0.33 | 0.67 | -0.29 | 0.71 | 33.2 | 25.39
2019-09-16 | 14:45 | 2.2617 | 2.2617 | 0.01 | 1.01 | -0.29 | 0.71 | -0.28 | 0.72 | 32.23 | 25.39
2019-09-16 | 14:45 | 2.3711 | 2.3711 | -0.01 | 0.99 | -0.29 | 0.71 | -0.27 | 0.73 | 32.23 | 24.41
2019-09-16 | 14:45 | 2.4727 | 2.4727 | -0.01 | 0.99 | -0.26 | 0.74 | -0.26 | 0.74 | 33.2 | 26.37
2019-09-16 | 14:45 | 2.5703 | 2.5703 | 0.01 | 1.01 | -0.26 | 0.74 | -0.26 | 0.74 | 33.2 | 25.39
2019-09-16 | 14:45 | 2.6719 | 2.6719 | 0.01 | 1.01 | -0.27 | 0.73 | -0.25 | 0.75 | 34.18 | 25.39
2019-09-16 | 14:45 | 2.7812 | 2.7812 | 0.05 | 1.05 | -0.3 | 0.7 | -0.26 | 0.74 | 33.2 | 25.39
2019-09-16 | 14:45 | 2.8828 | 2.8828 | 0.05 | 1.05 | -0.31 | 0.69 | -0.27 | 0.73 | 33.2 | 25.39
2019-09-16 | 14:45 | 2.9805 | 2.9805 | 0.06 | 1.06 | -0.32 | 0.68 | -0.27 | 0.73 | 34.18 | 26.37
2019-09-16 | 14:45 | 3.082 | 3.082 | 0.05 | 1.05 | -0.3 | 0.7 | -0.27 | 0.73 | 33.2 | 26.37
2019-09-16 | 14:45 | 3.1914 | 3.1914 | 0.04 | 1.04 | -0.31 | 0.69 | -0.28 | 0.72 | 32.23 | 25.39
2019-09-16 | 14:45 | 3.293 | 3.293 | 0.06 | 1.06 | -0.31 | 0.69 | -0.26 | 0.74 | 33.2 | 26.37
2019-09-16 | 14:45 | 3.3906 | 3.3906 | 0.06 | 1.06 | -0.32 | 0.68 | -0.28 | 0.72 | 32.23 | 24.41 | Pressure equilibrium from 150 seconds
2019-09-16 | 14:45 | 3.4922 | 3.4922 | 0.04 | 1.04 | -0.31 | 0.69 | -0.28 | 0.72 | 32.23 | 26.37
2019-09-16 | 14:45 | 3.5898 | 3.5898 | 0.05 | 1.05 | -0.31 | 0.69 | -0.27 | 0.73 | 33.2 | 25.39 | minimum boiler pressure after 150 seconds is: |  |  |  |  | 0.82 |  | min sc pressure: | 0.28
2019-09-16 | 14:45 | 3.7031 | 3.7031 | 0.06 | 1.06 | -0.32 | 0.68 | -0.28 | 0.72 | 34.18 | 26.37 | maximum boiler pressure after 150 seconds is: |  |  |  |  | 1.1 |  | max sc pressure: | 0.36
2019-09-16 | 14:45 | 3.8008 | 3.8008 | 0.06 | 1.06 | -0.32 | 0.68 | -0.28 | 0.72 | 34.18 | 26.37 | average boiler pressure: |  |  |  |  | 1.017 |  | average sc pressure: | 0.31201
2019-09-16 | 14:45 | 3.9023 | 3.9023 | 0.05 | 1.05 | -0.33 | 0.67 | -0.28 | 0.72 | 35.16 | 29.3
2019-09-16 | 14:45 | 4.0117 | 4.0117 | 0.06 | 1.06 | -0.33 | 0.67 | -0.27 | 0.73 | 32.23 | 25.39
2019-09-16 | 14:45 | 4.1133 | 4.1133 | 0.06 | 1.06 | -0.33 | 0.67 | -0.28 | 0.72 | 33.2 | 25.39 | minimum heat exchanger pressure after 150 seconds is: |  |  |  |  | 0.13
2019-09-16 | 14:45 | 4.2109 | 4.2109 | 0.04 | 1.04 | -0.32 | 0.68 | -0.28 | 0.72 | 33.2 | 25.39 | maximum heat exchanger pressure after 150 seconds is: |  |  |  |  | 0.41
2019-09-16 | 14:45 | 4.3203 | 4.3203 | 0 | 1 | -0.28 | 0.72 | -0.26 | 0.74 | 33.2 | 25.39 | average he pressure: |  |  |  |  | 0.21596
2019-09-16 | 14:45 | 4.4219 | 4.4219 | 0 | 1 | -0.28 | 0.72 | -0.26 | 0.74 | 34.18 | 26.37
2019-09-16 | 14:45 | 4.5234 | 4.5234 | -0.01 | 0.99 | -0.28 | 0.72 | -0.27 | 0.73 | 34.18 | 26.37
2019-09-16 | 14:45 | 4.6211 | 4.6211 | -0.04 | 0.96 | -0.26 | 0.74 | -0.25 | 0.75 | 34.18 | 26.37
2019-09-16 | 14:45 | 4.7305 | 4.7305 | 0.04 | 1.04 | -0.3 | 0.7 | -0.26 | 0.74 | 33.2 | 25.39
2019-09-16 | 14:45 | 4.832 | 4.832 | 0.06 | 1.06 | -0.32 | 0.68 | -0.25 | 0.75 | 32.23 | 24.41
2019-09-16 | 14:45 | 4.9297 | 4.9297 | 0.08 | 1.08 | -0.31 | 0.69 | -0.26 | 0.74 | 33.2 | 25.39
2019-09-16 | 14:45 | 5.0312 | 5.0312 | 0.06 | 1.06 | -0.31 | 0.69 | -0.27 | 0.73 | 34.18 | 24.41
2019-09-16 | 14:45 | 5.1406 | 5.1406 | 0.05 | 1.05 | -0.3 | 0.7 | -0.27 | 0.73 | 32.23 | 26.37
2019-09-16 | 14:45 | 5.2422 | 5.2422 | 0.06 | 1.06 | -0.31 | 0.69 | -0.27 | 0.73 | 33.2 | 25.39
2019-09-16 | 14:45 | 5.3516 | 5.3516 | 0.05 | 1.05 | -0.31 | 0.69 | -0.28 | 0.72 | 33.2 | 25.39
2019-09-16 | 14:45 | 5.4531 | 5.4531 | 0.05 | 1.05 | -0.32 | 0.68 | -0.28 | 0.72 | 33.2 | 26.37
2019-09-16 | 14:45 | 5.5508 | 5.5508 | 0.05 | 1.05 | -0.31 | 0.69 | -0.28 | 0.72 | 34.18 | 25.39
2019-09-16 | 14:45 | 5.6523 | 5.6523 | 0.06 | 1.06 | -0.32 | 0.68 | -0.28 | 0.72 | 33.2 | 25.39
2019-09-16 | 14:45 | 5.75 | 5.75 | 0.08 | 1.08 | -0.34 | 0.66 | -0.28 | 0.72 | 34.18 | 25.39
2019-09-16 | 14:45 | 5.8633 | 5.8633 | 0.04 | 1.04 | -0.32 | 0.68 | -0.28 | 0.72 | 33.2 | 26.37
2019-09-16 | 14:45 | 5.9609 | 5.9609 | 0.05 | 1.05 | -0.32 | 0.68 | -0.28 | 0.72 | 33.2 | 26.37
2019-09-16 | 14:45 | 6.0625 | 6.0625 | 0.05 | 1.05 | -0.33 | 0.67 | -0.29 | 0.71 | 33.2 | 25.39
2019-09-16 | 14:45 | 6.1602 | 6.1602 | 0.05 | 1.05 | -0.33 | 0.67 | -0.29 | 0.71 | 33.2 | 25.39
2019-09-16 | 14:45 | 6.2734 | 6.2734 | 0.01 | 1.01 | -0.28 | 0.72 | -0.27 | 0.73 | 35.16 | 27.34
2019-09-16 | 14:45 | 6.3711 | 6.3711 | -0.01 | 0.99 | -0.28 | 0.72 | -0.28 | 0.72 | 35.16 | 26.37
2019-09-16 | 14:45 | 6.4727 | 6.4727 | -0.01 | 0.99 | -0.27 | 0.73 | -0.27 | 0.73 | 33.2 | 25.39
2019-09-16 | 14:45 | 6.582 | 6.582 | -0.02 | 0.98 | -0.25 | 0.75 | -0.25 | 0.75 | 34.18 | 25.39
2019-09-16 | 14:45 | 6.6797 | 6.6797 | 0.01 | 1.01 | -0.28 | 0.72 | -0.25 | 0.75 | 33.2 | 26.37
2019-09-16 | 14:45 | 6.7812 | 6.7812 | 0.08 | 1.08 | -0.31 | 0.69 | -0.26 | 0.74 | 34.18 | 26.37
2019-09-16 | 14:45 | 6.8828 | 6.8828 | 0.05 | 1.05 | -0.31 | 0.69 | -0.26 | 0.74 | 34.18 | 24.41
2019-09-16 | 14:45 | 6.9922 | 6.9922 | 0.06 | 1.06 | -0.31 | 0.69 | -0.26 | 0.74 | 33.2 | 25.39
2019-09-16 | 14:45 | 7.0898 | 7.0898 | 0.06 | 1.06 | -0.31 | 0.69 | -0.27 | 0.73 | 33.2 | 26.37
2019-09-16 | 14:45 | 7.1914 | 7.1914 | 0.07 | 1.07 | -0.3 | 0.7 | -0.26 | 0.74 | 33.2 | 25.39
2019-09-16 | 14:45 | 7.293 | 7.293 | 0.05 | 1.05 | -0.32 | 0.68 | -0.27 | 0.73 | 33.2 | 25.39 | Temeprature values stabilise towards the end, why is that?
2019-09-16 | 14:45 | 7.4023 | 7.4023 | 0.06 | 1.06 | -0.3 | 0.7 | -0.29 | 0.71 | 33.2 | 25.39
2019-09-16 | 14:45 | 7.5 | 7.5 | 0.05 | 1.05 | -0.32 | 0.68 | -0.29 | 0.71 | 34.18 | 25.39 | Temperature equilibrium from 100 secodns
2019-09-16 | 14:45 | 7.6016 | 7.6016 | 0.08 | 1.08 | -0.32 | 0.68 | -0.29 | 0.71 | 33.2 | 25.39
2019-09-16 | 14:45 | 7.7109 | 7.7109 | 0.06 | 1.06 | -0.32 | 0.68 | -0.29 | 0.71 | 33.2 | 25.39 | minimum heat exchanger outlet temperature is: |  |  |  | 64.45 |  | average sc bath temp |  | 30.5929
2019-09-16 | 14:45 | 7.8125 | 7.8125 | 0.06 | 1.06 | -0.33 | 0.67 | -0.29 | 0.71 | 34.18 | 26.37 | maximum heat exchanger outlet temperature is: |  |  |  | 74.22
2019-09-16 | 14:45 | 7.9102 | 7.9102 | 0.06 | 1.06 | -0.33 | 0.67 | -0.29 | 0.71 | 33.2 | 25.39
2019-09-16 | 14:45 | 8.0117 | 8.0117 | 0.06 | 1.06 | -0.34 | 0.66 | -0.29 | 0.71 | 33.2 | 25.39 | average HE outlet temperature is: |  |  |  | 71.5672
2019-09-16 | 14:45 | 8.1211 | 8.1211 | 0.05 | 1.05 | -0.35 | 0.65 | -0.3 | 0.7 | 33.2 | 25.39
2019-09-16 | 14:45 | 8.2227 | 8.2227 | 0.04 | 1.04 | -0.34 | 0.66 | -0.31 | 0.69 | 34.18 | 25.39 | number of temperature points measured is: |  |  |  | 2256
2019-09-16 | 14:45 | 8.3203 | 8.3203 | 0.01 | 1.01 | -0.31 | 0.69 | -0.3 | 0.7 | 33.2 | 25.39
2019-09-16 | 14:45 | 8.4219 | 8.4219 | -0.01 | 0.99 | -0.29 | 0.71 | -0.3 | 0.7 | 35.16 | 25.39 | STDEV in temperature: |  |  |  | 1.2756
2019-09-16 | 14:45 | 8.5312 | 8.5312 | 0.02 | 1.02 | -0.28 | 0.72 | -0.29 | 0.71 | 35.16 | 25.39
2019-09-16 | 14:45 | 8.6328 | 8.6328 | -0.03 | 0.97 | -0.29 | 0.71 | -0.29 | 0.71 | 36.13 | 27.34
2019-09-16 | 14:45 | 8.7305 | 8.7305 | 0.06 | 1.06 | -0.34 | 0.66 | -0.29 | 0.71 | 37.11 | 25.39
2019-09-16 | 14:45 | 8.832 | 8.832 | 0.07 | 1.07 | -0.37 | 0.63 | -0.32 | 0.68 | 38.09 | 26.37
2019-09-16 | 14:45 | 8.9414 | 8.9414 | 0.06 | 1.06 | -0.36 | 0.64 | -0.33 | 0.67 | 40.04 | 25.39
2019-09-16 | 14:45 | 9.043 | 9.043 | 0.08 | 1.08 | -0.37 | 0.63 | -0.35 | 0.65 | 41.02 | 26.37
2019-09-16 | 14:45 | 9.1523 | 9.1523 | 0.06 | 1.06 | -0.38 | 0.62 | -0.35 | 0.65 | 42.97 | 25.39
2019-09-16 | 14:45 | 9.25 | 9.25 | 0.05 | 1.05 | -0.39 | 0.61 | -0.35 | 0.65 | 45.9 | 25.39
2019-09-16 | 14:45 | 9.3516 | 9.3516 | 0.06 | 1.06 | -0.41 | 0.59 | -0.37 | 0.63 | 46.88 | 25.39
2019-09-16 | 14:45 | 9.4531 | 9.4531 | 0.05 | 1.05 | -0.41 | 0.59 | -0.37 | 0.63 | 47.85 | 25.39
2019-09-16 | 14:45 | 9.5625 | 9.5625 | 0.07 | 1.07 | -0.41 | 0.59 | -0.37 | 0.63 | 51.76 | 25.39
2019-09-16 | 14:45 | 9.6602 | 9.6602 | 0.05 | 1.05 | -0.41 | 0.59 | -0.39 | 0.61 | 52.73 | 26.37
2019-09-16 | 14:45 | 9.7617 | 9.7617 | 0.07 | 1.07 | -0.43 | 0.57 | -0.37 | 0.63 | 53.71 | 25.39
2019-09-16 | 14:45 | 9.8633 | 9.8633 | 0.05 | 1.05 | -0.44 | 0.56 | -0.41 | 0.59 | 55.66 | 26.37
2019-09-16 | 14:45 | 9.9609 | 9.9609 | 0.06 | 1.06 | -0.44 | 0.56 | -0.39 | 0.61 | 56.64 | 25.39
2019-09-16 | 14:45 | 10.0703 | 10.0703 | 0.06 | 1.06 | -0.44 | 0.56 | -0.4 | 0.6 | 58.59 | 26.37
2019-09-16 | 14:45 | 10.1719 | 10.1719 | 0.06 | 1.06 | -0.45 | 0.55 | -0.41 | 0.59 | 60.55 | 25.39
2019-09-16 | 14:45 | 10.2812 | 10.2812 | 0 | 1 | -0.39 | 0.61 | -0.4 | 0.6 | 61.52 | 25.39
2019-09-16 | 14:45 | 10.3828 | 10.3828 | -0.02 | 0.98 | -0.37 | 0.63 | -0.39 | 0.61 | 62.5 | 27.34
2019-09-16 | 14:45 | 10.4805 | 10.4805 | -0.04 | 0.96 | -0.37 | 0.63 | -0.39 | 0.61 | 62.5 | 25.39
2019-09-16 | 14:45 | 10.582 | 10.582 | -0.04 | 0.96 | -0.36 | 0.64 | -0.39 | 0.61 | 65.43 | 26.37
2019-09-16 | 14:45 | 10.6914 | 10.6914 | 0.04 | 1.04 | -0.41 | 0.59 | -0.38 | 0.62 | 67.38 | 25.39
2019-09-16 | 14:45 | 10.793 | 10.793 | 0.06 | 1.06 | -0.46 | 0.54 | -0.42 | 0.58 | 67.38 | 25.39
2019-09-16 | 14:45 | 10.8906 | 10.8906 | 0.04 | 1.04 | -0.48 | 0.52 | -0.42 | 0.58 | 66.41 | 26.37
2019-09-16 | 14:45 | 10.9922 | 10.9922 | 0.04 | 1.04 | -0.47 | 0.53 | -0.42 | 0.58 | 69.34 | 26.37
2019-09-16 | 14:45 | 11.1016 | 11.1016 | 0.07 | 1.07 | -0.49 | 0.51 | -0.45 | 0.55 | 67.38 | 25.39
2019-09-16 | 14:45 | 11.2031 | 11.2031 | 0.06 | 1.06 | -0.48 | 0.52 | -0.46 | 0.54 | 68.36 | 25.39
2019-09-16 | 14:45 | 11.3008 | 11.3008 | 0.07 | 1.07 | -0.5 | 0.5 | -0.44 | 0.56 | 68.36 | 25.39
2019-09-16 | 14:45 | 11.4102 | 11.4102 | 0.05 | 1.05 | -0.49 | 0.51 | -0.44 | 0.56 | 68.36 | 25.39
2019-09-16 | 14:45 | 11.5117 | 11.5117 | 0.07 | 1.07 | -0.49 | 0.51 | -0.46 | 0.54 | 71.29 | 27.34
2019-09-16 | 14:45 | 11.6133 | 11.6133 | 0.08 | 1.08 | -0.51 | 0.49 | -0.45 | 0.55 | 69.34 | 26.37
2019-09-16 | 14:45 | 11.7109 | 11.7109 | 0.08 | 1.08 | -0.51 | 0.49 | -0.46 | 0.54 | 70.31 | 25.39
2019-09-16 | 14:45 | 11.8203 | 11.8203 | 0.06 | 1.06 | -0.5 | 0.5 | -0.47 | 0.53 | 69.34 | 26.37
2019-09-16 | 14:45 | 11.9219 | 11.9219 | 0.05 | 1.05 | -0.5 | 0.5 | -0.45 | 0.55 | 69.34 | 25.39
2019-09-16 | 14:45 | 12.0234 | 12.0234 | 0.08 | 1.08 | -0.52 | 0.48 | -0.48 | 0.52 | 68.36 | 25.39
2019-09-16 | 14:45 | 12.1211 | 12.1211 | 0.05 | 1.05 | -0.51 | 0.49 | -0.47 | 0.53 | 70.31 | 25.39
2019-09-16 | 14:45 | 12.2305 | 12.2305 | 0.07 | 1.07 | -0.52 | 0.48 | -0.47 | 0.53 | 68.36 | 25.39
2019-09-16 | 14:45 | 12.332 | 12.332 | 0 | 1 | -0.43 | 0.57 | -0.45 | 0.55 | 70.31 | 25.39
2019-09-16 | 14:45 | 12.4297 | 12.4297 | -0.03 | 0.97 | -0.41 | 0.59 | -0.45 | 0.55 | 69.34 | 25.39
2019-09-16 | 14:45 | 12.543 | 12.543 | -0.06 | 0.94 | -0.39 | 0.61 | -0.44 | 0.56 | 66.41 | 25.39
2019-09-16 | 14:45 | 12.6406 | 12.6406 | -0.06 | 0.94 | -0.4 | 0.6 | -0.45 | 0.55 | 68.36 | 25.39
2019-09-16 | 14:45 | 12.7422 | 12.7422 | 0.04 | 1.04 | -0.51 | 0.49 | -0.47 | 0.53 | 70.31 | 26.37
2019-09-16 | 14:45 | 12.8398 | 12.8398 | 0.05 | 1.05 | -0.52 | 0.48 | -0.48 | 0.52 | 69.34 | 25.39
2019-09-16 | 14:45 | 12.9531 | 12.9531 | 0.06 | 1.06 | -0.53 | 0.47 | -0.49 | 0.51 | 69.34 | 25.39
2019-09-16 | 14:45 | 13.0508 | 13.0508 | 0.04 | 1.04 | -0.52 | 0.48 | -0.5 | 0.5 | 69.34 | 25.39
2019-09-16 | 14:45 | 13.1523 | 13.1523 | 0.06 | 1.06 | -0.54 | 0.46 | -0.49 | 0.51 | 68.36 | 25.39
2019-09-16 | 14:45 | 13.25 | 13.25 | 0.05 | 1.05 | -0.55 | 0.45 | -0.5 | 0.5 | 68.36 | 24.41
2019-09-16 | 14:45 | 13.3633 | 13.3633 | 0.06 | 1.06 | -0.54 | 0.46 | -0.5 | 0.5 | 70.31 | 26.37
2019-09-16 | 14:45 | 13.4609 | 13.4609 | 0.06 | 1.06 | -0.54 | 0.46 | -0.5 | 0.5 | 68.36 | 25.39
2019-09-16 | 14:45 | 13.5625 | 13.5625 | 0.05 | 1.05 | -0.55 | 0.45 | -0.5 | 0.5 | 70.31 | 25.39
2019-09-16 | 14:45 | 13.6602 | 13.6602 | 0.06 | 1.06 | -0.55 | 0.45 | -0.51 | 0.49 | 68.36 | 25.39
2019-09-16 | 14:45 | 13.7734 | 13.7734 | 0.07 | 1.07 | -0.55 | 0.45 | -0.51 | 0.49 | 69.34 | 25.39
2019-09-16 | 14:45 | 13.8711 | 13.8711 | 0.06 | 1.06 | -0.56 | 0.44 | -0.51 | 0.49 | 71.29 | 27.34
2019-09-16 | 14:45 | 13.9727 | 13.9727 | 0.05 | 1.05 | -0.57 | 0.43 | -0.52 | 0.48 | 68.36 | 25.39
2019-09-16 | 14:45 | 14.082 | 14.082 | 0.07 | 1.07 | -0.56 | 0.44 | -0.52 | 0.48 | 69.34 | 25.39
2019-09-16 | 14:45 | 14.1797 | 14.1797 | 0.06 | 1.06 | -0.56 | 0.44 | -0.52 | 0.48 | 68.36 | 26.37
2019-09-16 | 14:45 | 14.2812 | 14.2812 | 0.04 | 1.04 | -0.54 | 0.46 | -0.51 | 0.49 | 69.34 | 26.37
2019-09-16 | 14:45 | 14.3828 | 14.3828 | -0.02 | 0.98 | -0.47 | 0.53 | -0.51 | 0.49 | 68.36 | 26.37
2019-09-16 | 14:45 | 14.4922 | 14.4922 | -0.03 | 0.97 | -0.45 | 0.55 | -0.51 | 0.49 | 69.34 | 26.37
2019-09-16 | 14:45 | 14.5898 | 14.5898 | -0.07 | 0.93 | -0.44 | 0.56 | -0.5 | 0.5 | 69.34 | 26.37
2019-09-16 | 14:45 | 14.6914 | 14.6914 | 0.02 | 1.02 | -0.51 | 0.49 | -0.52 | 0.48 | 68.36 | 25.39
2019-09-16 | 14:45 | 14.793 | 14.793 | 0.04 | 1.04 | -0.57 | 0.43 | -0.52 | 0.48 | 69.34 | 26.37
2019-09-16 | 14:45 | 14.9023 | 14.9023 | 0.06 | 1.06 | -0.57 | 0.43 | -0.52 | 0.48 | 68.36 | 25.39
2019-09-16 | 14:45 | 15 | 15 | 0.05 | 1.05 | -0.57 | 0.43 | -0.54 | 0.46 | 68.36 | 25.39
2019-09-16 | 14:45 | 15.1133 | 15.1133 | 0.05 | 1.05 | -0.56 | 0.44 | -0.53 | 0.47 | 69.34 | 26.37
2019-09-16 | 14:45 | 15.2109 | 15.2109 | 0.04 | 1.04 | -0.58 | 0.42 | -0.54 | 0.46 | 68.36 | 25.39
2019-09-16 | 14:45 | 15.3125 | 15.3125 | 0.07 | 1.07 | -0.59 | 0.41 | -0.55 | 0.45 | 68.36 | 26.37
2019-09-16 | 14:45 | 15.4102 | 15.4102 | 0.06 | 1.06 | -0.6 | 0.4 | -0.54 | 0.46 | 69.34 | 26.37
2019-09-16 | 14:45 | 15.5234 | 15.5234 | 0.06 | 1.06 | -0.58 | 0.42 | -0.55 | 0.45 | 68.36 | 25.39
2019-09-16 | 14:45 | 15.6211 | 15.6211 | 0.06 | 1.06 | -0.6 | 0.4 | -0.55 | 0.45 | 68.36 | 25.39
2019-09-16 | 14:45 | 15.7227 | 15.7227 | 0.06 | 1.06 | -0.58 | 0.42 | -0.56 | 0.44 | 68.36 | 26.37
2019-09-16 | 14:45 | 15.8203 | 15.8203 | 0.05 | 1.05 | -0.59 | 0.41 | -0.57 | 0.43 | 68.36 | 25.39
2019-09-16 | 14:45 | 15.9219 | 15.9219 | 0.06 | 1.06 | -0.6 | 0.4 | -0.56 | 0.44 | 68.36 | 26.37
2019-09-16 | 14:45 | 16.0312 | 16.0312 | 0.07 | 1.07 | -0.58 | 0.42 | -0.57 | 0.43 | 69.34 | 25.39
2019-09-16 | 14:45 | 16.1328 | 16.1328 | 0.06 | 1.06 | -0.61 | 0.39 | -0.54 | 0.46 | 68.36 | 25.39
2019-09-16 | 14:45 | 16.2305 | 16.2305 | 0.06 | 1.06 | -0.6 | 0.4 | -0.57 | 0.43 | 68.36 | 25.39
2019-09-16 | 14:45 | 16.3398 | 16.3398 | -0.01 | 0.99 | -0.54 | 0.46 | -0.53 | 0.47 | 67.38 | 25.39
2019-09-16 | 14:45 | 16.4414 | 16.4414 | -0.04 | 0.96 | -0.49 | 0.51 | -0.54 | 0.46 | 68.36 | 27.34
2019-09-16 | 14:45 | 16.543 | 16.543 | -0.1 | 0.9 | -0.45 | 0.55 | -0.53 | 0.47 | 68.36 | 27.34
2019-09-16 | 14:45 | 16.6523 | 16.6523 | -0.09 | 0.91 | -0.47 | 0.53 | -0.53 | 0.47 | 69.34 | 26.37
2019-09-16 | 14:45 | 16.75 | 16.75 | 0.05 | 1.05 | -0.6 | 0.4 | -0.55 | 0.45 | 68.36 | 25.39
2019-09-16 | 14:45 | 16.8516 | 16.8516 | 0.05 | 1.05 | -0.6 | 0.4 | -0.57 | 0.43 | 65.43 | 26.37
2019-09-16 | 14:45 | 16.9531 | 16.9531 | 0.06 | 1.06 | -0.6 | 0.4 | -0.56 | 0.44 | 67.38 | 25.39
2019-09-16 | 14:45 | 17.0625 | 17.0625 | 0.06 | 1.06 | -0.61 | 0.39 | -0.57 | 0.43 | 68.36 | 25.39
2019-09-16 | 14:45 | 17.1602 | 17.1602 | 0.06 | 1.06 | -0.62 | 0.38 | -0.58 | 0.42 | 68.36 | 26.37
2019-09-16 | 14:45 | 17.2617 | 17.2617 | 0.07 | 1.07 | -0.61 | 0.39 | -0.59 | 0.41 | 68.36 | 25.39
2019-09-16 | 14:45 | 17.3633 | 17.3633 | 0.07 | 1.07 | -0.62 | 0.38 | -0.58 | 0.42 | 69.34 | 26.37
2019-09-16 | 14:45 | 17.4609 | 17.4609 | 0.06 | 1.06 | -0.62 | 0.38 | -0.57 | 0.43 | 67.38 | 25.39
2019-09-16 | 14:45 | 17.5703 | 17.5703 | 0.08 | 1.08 | -0.62 | 0.38 | -0.58 | 0.42 | 66.41 | 25.39
2019-09-16 | 14:45 | 17.6719 | 17.6719 | 0.06 | 1.06 | -0.62 | 0.38 | -0.59 | 0.41 | 68.36 | 26.37
2019-09-16 | 14:45 | 17.7812 | 17.7812 | 0.08 | 1.08 | -0.63 | 0.37 | -0.58 | 0.42 | 68.36 | 26.37
2019-09-16 | 14:45 | 17.8828 | 17.8828 | 0.06 | 1.06 | -0.63 | 0.37 | -0.58 | 0.42 | 69.34 | 25.39
2019-09-16 | 14:45 | 17.9805 | 17.9805 | 0.06 | 1.06 | -0.63 | 0.37 | -0.59 | 0.41 | 69.34 | 25.39
2019-09-16 | 14:45 | 18.082 | 18.082 | 0.06 | 1.06 | -0.62 | 0.38 | -0.59 | 0.41 | 69.34 | 25.39
2019-09-16 | 14:45 | 18.1914 | 18.1914 | 0.06 | 1.06 | -0.64 | 0.36 | -0.58 | 0.42 | 62.5 | 25.39
2019-09-16 | 14:45 | 18.293 | 18.293 | 0.06 | 1.06 | -0.63 | 0.37 | -0.59 | 0.41 | 64.45 | 26.37
2019-09-16 | 14:45 | 18.3906 | 18.3906 | -0.03 | 0.97 | -0.53 | 0.47 | -0.57 | 0.43 | 67.38 | 26.37
2019-09-16 | 14:45 | 18.5 | 18.5 | -0.08 | 0.92 | -0.46 | 0.54 | -0.57 | 0.43 | 67.38 | 26.37
2019-09-16 | 14:45 | 18.6016 | 18.6016 | -0.07 | 0.93 | -0.49 | 0.51 | -0.56 | 0.44 | 67.38 | 26.37
2019-09-16 | 14:45 | 18.7031 | 18.7031 | 0.04 | 1.04 | -0.59 | 0.41 | -0.58 | 0.42 | 69.34 | 27.34
2019-09-16 | 14:45 | 18.8008 | 18.8008 | 0.05 | 1.05 | -0.63 | 0.37 | -0.59 | 0.41 | 69.34 | 27.34
2019-09-16 | 14:45 | 18.9102 | 18.9102 | 0.07 | 1.07 | -0.64 | 0.36 | -0.58 | 0.42 | 69.34 | 27.34
2019-09-16 | 14:45 | 19.0117 | 19.0117 | 0.06 | 1.06 | -0.63 | 0.37 | -0.59 | 0.41 | 67.38 | 27.34
2019-09-16 | 14:45 | 19.1133 | 19.1133 | 0.05 | 1.05 | -0.63 | 0.37 | -0.6 | 0.4 | 67.38 | 25.39
2019-09-16 | 14:45 | 19.2109 | 19.2109 | 0.07 | 1.07 | -0.64 | 0.36 | -0.6 | 0.4 | 68.36 | 27.34
2019-09-16 | 14:45 | 19.3203 | 19.3203 | 0.09 | 1.09 | -0.63 | 0.37 | -0.61 | 0.39 | 67.38 | 26.37
2019-09-16 | 14:45 | 19.4219 | 19.4219 | 0.06 | 1.06 | -0.64 | 0.36 | -0.59 | 0.41 | 69.34 | 26.37
2019-09-16 | 14:45 | 19.5234 | 19.5234 | 0.06 | 1.06 | -0.64 | 0.36 | -0.6 | 0.4 | 69.34 | 26.37
2019-09-16 | 14:45 | 19.6211 | 19.6211 | 0.06 | 1.06 | -0.65 | 0.35 | -0.61 | 0.39 | 67.38 | 25.39
2019-09-16 | 14:45 | 19.7305 | 19.7305 | 0.06 | 1.06 | -0.65 | 0.35 | -0.6 | 0.4 | 67.38 | 26.37
2019-09-16 | 14:45 | 19.832 | 19.832 | 0.06 | 1.06 | -0.65 | 0.35 | -0.6 | 0.4 | 70.31 | 26.37
2019-09-16 | 14:45 | 19.9297 | 19.9297 | 0.07 | 1.07 | -0.65 | 0.35 | -0.61 | 0.39 | 68.36 | 26.37
2019-09-16 | 14:45 | 20.043 | 20.043 | 0.06 | 1.06 | -0.66 | 0.34 | -0.61 | 0.39 | 69.34 | 25.39
2019-09-16 | 14:45 | 20.1406 | 20.1406 | 0.06 | 1.06 | -0.65 | 0.35 | -0.62 | 0.38 | 69.34 | 26.37
2019-09-16 | 14:45 | 20.2422 | 20.2422 | 0.04 | 1.04 | -0.65 | 0.35 | -0.61 | 0.39 | 69.34 | 28.32
2019-09-16 | 14:45 | 20.3516 | 20.3516 | 0.01 | 1.01 | -0.57 | 0.43 | -0.59 | 0.41 | 69.34 | 27.34
2019-09-16 | 14:45 | 20.4531 | 20.4531 | -0.08 | 0.92 | -0.49 | 0.51 | -0.58 | 0.42 | 67.38 | 27.34
2019-09-16 | 14:45 | 20.5508 | 20.5508 | -0.08 | 0.92 | -0.5 | 0.5 | -0.59 | 0.41 | 67.38 | 26.37
2019-09-16 | 14:45 | 20.6523 | 20.6523 | -0.08 | 0.92 | -0.48 | 0.52 | -0.58 | 0.42 | 69.34 | 26.37
2019-09-16 | 14:45 | 20.75 | 20.75 | 0.04 | 1.04 | -0.63 | 0.37 | -0.6 | 0.4 | 68.36 | 26.37
2019-09-16 | 14:45 | 20.8633 | 20.8633 | 0.05 | 1.05 | -0.65 | 0.35 | -0.6 | 0.4 | 67.38 | 26.37
2019-09-16 | 14:45 | 20.9609 | 20.9609 | 0.05 | 1.05 | -0.65 | 0.35 | -0.61 | 0.39 | 67.38 | 26.37
2019-09-16 | 14:45 | 21.0625 | 21.0625 | 0.05 | 1.05 | -0.66 | 0.34 | -0.61 | 0.39 | 65.43 | 25.39
2019-09-16 | 14:45 | 21.1719 | 21.1719 | 0.06 | 1.06 | -0.66 | 0.34 | -0.62 | 0.38 | 67.38 | 24.41
2019-09-16 | 14:45 | 21.2734 | 21.2734 | 0.05 | 1.05 | -0.66 | 0.34 | -0.6 | 0.4 | 67.38 | 25.39
2019-09-16 | 14:45 | 21.3711 | 21.3711 | 0.06 | 1.06 | -0.66 | 0.34 | -0.62 | 0.38 | 68.36 | 26.37
2019-09-16 | 14:45 | 21.4727 | 21.4727 | 0.07 | 1.07 | -0.65 | 0.35 | -0.62 | 0.38 | 66.41 | 25.39
2019-09-16 | 14:45 | 21.582 | 21.582 | 0.08 | 1.08 | -0.66 | 0.34 | -0.62 | 0.38 | 67.38 | 26.37
2019-09-16 | 14:45 | 21.6797 | 21.6797 | 0.06 | 1.06 | -0.66 | 0.34 | -0.61 | 0.39 | 67.38 | 25.39
2019-09-16 | 14:45 | 21.7812 | 21.7812 | 0.07 | 1.07 | -0.66 | 0.34 | -0.62 | 0.38 | 65.43 | 25.39
2019-09-16 | 14:45 | 21.8828 | 21.8828 | 0.07 | 1.07 | -0.66 | 0.34 | -0.61 | 0.39 | 68.36 | 27.34
2019-09-16 | 14:45 | 21.9922 | 21.9922 | 0.06 | 1.06 | -0.65 | 0.35 | -0.61 | 0.39 | 66.41 | 25.39
2019-09-16 | 14:45 | 22.0898 | 22.0898 | 0.05 | 1.05 | -0.65 | 0.35 | -0.64 | 0.36 | 67.38 | 26.37
2019-09-16 | 14:45 | 22.1914 | 22.1914 | 0.05 | 1.05 | -0.66 | 0.34 | -0.62 | 0.38 | 67.38 | 26.37
2019-09-16 | 14:45 | 22.293 | 22.293 | 0.05 | 1.05 | -0.64 | 0.36 | -0.61 | 0.39 | 67.38 | 25.39
2019-09-16 | 14:45 | 22.4023 | 22.4023 | -0.04 | 0.96 | -0.58 | 0.42 | -0.6 | 0.4 | 66.41 | 26.37
2019-09-16 | 14:45 | 22.5 | 22.5 | -0.09 | 0.91 | -0.51 | 0.49 | -0.59 | 0.41 | 67.38 | 26.37
2019-09-16 | 14:45 | 22.6133 | 22.6133 | -0.04 | 0.96 | -0.53 | 0.47 | -0.59 | 0.41 | 67.38 | 26.37
2019-09-16 | 14:45 | 22.7109 | 22.7109 | 0.04 | 1.04 | -0.62 | 0.38 | -0.6 | 0.4 | 67.38 | 27.34
2019-09-16 | 14:45 | 22.8125 | 22.8125 | 0.05 | 1.05 | -0.64 | 0.36 | -0.61 | 0.39 | 66.41 | 25.39
2019-09-16 | 14:45 | 22.9219 | 22.9219 | 0.06 | 1.06 | -0.65 | 0.35 | -0.62 | 0.38 | 67.38 | 26.37
2019-09-16 | 14:45 | 23.0234 | 23.0234 | 0.04 | 1.04 | -0.65 | 0.35 | -0.61 | 0.39 | 67.38 | 25.39
2019-09-16 | 14:45 | 23.1211 | 23.1211 | 0.05 | 1.05 | -0.64 | 0.36 | -0.6 | 0.4 | 66.41 | 25.39
2019-09-16 | 14:45 | 23.2227 | 23.2227 | 0.06 | 1.06 | -0.66 | 0.34 | -0.62 | 0.38 | 67.38 | 25.39
2019-09-16 | 14:45 | 23.3203 | 23.3203 | 0.07 | 1.07 | -0.66 | 0.34 | -0.62 | 0.38 | 66.41 | 25.39
2019-09-16 | 14:45 | 23.4219 | 23.4219 | 0.04 | 1.04 | -0.66 | 0.34 | -0.6 | 0.4 | 67.38 | 25.39
2019-09-16 | 14:45 | 23.5312 | 23.5312 | 0.08 | 1.08 | -0.67 | 0.33 | -0.63 | 0.37 | 67.38 | 25.39
2019-09-16 | 14:45 | 23.6328 | 23.6328 | 0.05 | 1.05 | -0.66 | 0.34 | -0.63 | 0.37 | 66.41 | 25.39
2019-09-16 | 14:45 | 23.7422 | 23.7422 | 0.05 | 1.05 | -0.67 | 0.33 | -0.62 | 0.38 | 67.38 | 26.37
2019-09-16 | 14:45 | 23.8398 | 23.8398 | 0.08 | 1.08 | -0.66 | 0.34 | -0.61 | 0.39 | 67.38 | 25.39
2019-09-16 | 14:45 | 23.9414 | 23.9414 | 0.07 | 1.07 | -0.66 | 0.34 | -0.63 | 0.37 | 65.43 | 25.39
2019-09-16 | 14:45 | 24.043 | 24.043 | 0.07 | 1.07 | -0.67 | 0.33 | -0.63 | 0.37 | 67.38 | 27.34
2019-09-16 | 14:45 | 24.1523 | 24.1523 | 0.05 | 1.05 | -0.66 | 0.34 | -0.64 | 0.36 | 67.38 | 26.37
2019-09-16 | 14:45 | 24.25 | 24.25 | 0.06 | 1.06 | -0.66 | 0.34 | -0.63 | 0.37 | 67.38 | 27.34
2019-09-16 | 14:45 | 24.3516 | 24.3516 | -0.04 | 0.96 | -0.56 | 0.44 | -0.62 | 0.38 | 68.36 | 25.39
2019-09-16 | 14:45 | 24.4531 | 24.4531 | -0.09 | 0.91 | -0.5 | 0.5 | -0.61 | 0.39 | 67.38 | 27.34
2019-09-16 | 14:45 | 24.5625 | 24.5625 | -0.1 | 0.9 | -0.5 | 0.5 | -0.6 | 0.4 | 68.36 | 25.39
2019-09-16 | 14:45 | 24.6602 | 24.6602 | -0.09 | 0.91 | -0.48 | 0.52 | -0.59 | 0.41 | 69.34 | 25.39
2019-09-16 | 14:45 | 24.7617 | 24.7617 | 0.05 | 1.05 | -0.65 | 0.35 | -0.61 | 0.39 | 68.36 | 26.37
2019-09-16 | 14:45 | 24.8711 | 24.8711 | 0.04 | 1.04 | -0.66 | 0.34 | -0.63 | 0.37 | 67.38 | 26.37
2019-09-16 | 14:45 | 24.9727 | 24.9727 | 0.04 | 1.04 | -0.67 | 0.33 | -0.63 | 0.37 | 68.36 | 25.39
2019-09-16 | 14:45 | 25.0703 | 25.0703 | 0.08 | 1.08 | -0.67 | 0.33 | -0.64 | 0.36 | 70.31 | 26.37
2019-09-16 | 14:45 | 25.1719 | 25.1719 | 0.06 | 1.06 | -0.67 | 0.33 | -0.63 | 0.37 | 69.34 | 25.39
2019-09-16 | 14:45 | 25.2812 | 25.2812 | 0.06 | 1.06 | -0.67 | 0.33 | -0.62 | 0.38 | 70.31 | 26.37
2019-09-16 | 14:45 | 25.3828 | 25.3828 | 0.06 | 1.06 | -0.67 | 0.33 | -0.64 | 0.36 | 68.36 | 25.39
2019-09-16 | 14:45 | 25.4805 | 25.4805 | 0.06 | 1.06 | -0.67 | 0.33 | -0.63 | 0.37 | 68.36 | 25.39
2019-09-16 | 14:45 | 25.582 | 25.582 | 0.06 | 1.06 | -0.67 | 0.33 | -0.63 | 0.37 | 69.34 | 25.39
2019-09-16 | 14:45 | 25.6914 | 25.6914 | 0.07 | 1.07 | -0.66 | 0.34 | -0.61 | 0.39 | 69.34 | 25.39
2019-09-16 | 14:45 | 25.793 | 25.793 | 0.06 | 1.06 | -0.67 | 0.33 | -0.63 | 0.37 | 70.31 | 26.37
2019-09-16 | 14:45 | 25.8906 | 25.8906 | 0.08 | 1.08 | -0.66 | 0.34 | -0.63 | 0.37 | 70.31 | 26.37
2019-09-16 | 14:45 | 26 | 26 | 0.06 | 1.06 | -0.66 | 0.34 | -0.62 | 0.38 | 69.34 | 26.37
2019-09-16 | 14:45 | 26.1016 | 26.1016 | 0.07 | 1.07 | -0.67 | 0.33 | -0.61 | 0.39 | 69.34 | 26.37
2019-09-16 | 14:45 | 26.2031 | 26.2031 | 0.06 | 1.06 | -0.67 | 0.33 | -0.63 | 0.37 | 69.34 | 26.37
2019-09-16 | 14:45 | 26.3008 | 26.3008 | 0.04 | 1.04 | -0.65 | 0.35 | -0.62 | 0.38 | 69.34 | 24.41
2019-09-16 | 14:45 | 26.4102 | 26.4102 | -0.05 | 0.95 | -0.55 | 0.45 | -0.6 | 0.4 | 69.34 | 25.39
2019-09-16 | 14:45 | 26.5117 | 26.5117 | -0.1 | 0.9 | -0.5 | 0.5 | -0.59 | 0.41 | 70.31 | 25.39
2019-09-16 | 14:45 | 26.6133 | 26.6133 | -0.1 | 0.9 | -0.48 | 0.52 | -0.59 | 0.41 | 69.34 | 25.39
2019-09-16 | 14:45 | 26.7109 | 26.7109 | 0.03 | 1.03 | -0.62 | 0.38 | -0.6 | 0.4 | 69.34 | 25.39
2019-09-16 | 14:45 | 26.8203 | 26.8203 | 0.06 | 1.06 | -0.65 | 0.35 | -0.61 | 0.39 | 68.36 | 25.39
2019-09-16 | 14:45 | 26.9219 | 26.9219 | 0.05 | 1.05 | -0.65 | 0.35 | -0.61 | 0.39 | 70.31 | 25.39
2019-09-16 | 14:45 | 27.0234 | 27.0234 | 0.05 | 1.05 | -0.65 | 0.35 | -0.61 | 0.39 | 69.34 | 25.39
2019-09-16 | 14:45 | 27.1211 | 27.1211 | 0.05 | 1.05 | -0.64 | 0.36 | -0.6 | 0.4 | 72.27 | 26.37
2019-09-16 | 14:45 | 27.2305 | 27.2305 | 0.06 | 1.06 | -0.65 | 0.35 | -0.62 | 0.38 | 70.31 | 26.37
2019-09-16 | 14:45 | 27.332 | 27.332 | 0.08 | 1.08 | -0.64 | 0.36 | -0.6 | 0.4 | 70.31 | 27.34
2019-09-16 | 14:45 | 27.4297 | 27.4297 | 0.06 | 1.06 | -0.65 | 0.35 | -0.6 | 0.4 | 70.31 | 27.34
2019-09-16 | 14:45 | 27.543 | 27.543 | 0.05 | 1.05 | -0.64 | 0.36 | -0.6 | 0.4 | 69.34 | 26.37
2019-09-16 | 14:45 | 27.6406 | 27.6406 | 0.07 | 1.07 | -0.65 | 0.35 | -0.62 | 0.38 | 69.34 | 25.39
2019-09-16 | 14:45 | 27.7422 | 27.7422 | 0.07 | 1.07 | -0.65 | 0.35 | -0.62 | 0.38 | 70.31 | 25.39
2019-09-16 | 14:45 | 27.8398 | 27.8398 | 0.06 | 1.06 | -0.65 | 0.35 | -0.61 | 0.39 | 69.34 | 25.39
2019-09-16 | 14:45 | 27.9531 | 27.9531 | 0.07 | 1.07 | -0.65 | 0.35 | -0.62 | 0.38 | 71.29 | 28.32
2019-09-16 | 14:45 | 28.0508 | 28.0508 | 0.05 | 1.05 | -0.67 | 0.33 | -0.62 | 0.38 | 70.31 | 25.39
2019-09-16 | 14:45 | 28.1523 | 28.1523 | 0.07 | 1.07 | -0.67 | 0.33 | -0.63 | 0.37 | 70.31 | 26.37
2019-09-16 | 14:45 | 28.25 | 28.25 | 0.04 | 1.04 | -0.67 | 0.33 | -0.64 | 0.36 | 69.34 | 26.37
2019-09-16 | 14:45 | 28.3633 | 28.3633 | -0.04 | 0.96 | -0.56 | 0.44 | -0.62 | 0.38 | 70.31 | 26.37
2019-09-16 | 14:45 | 28.4609 | 28.4609 | -0.08 | 0.92 | -0.51 | 0.49 | -0.61 | 0.39 | 69.34 | 27.34
2019-09-16 | 14:45 | 28.5703 | 28.5703 | -0.1 | 0.9 | -0.49 | 0.51 | -0.59 | 0.41 | 69.34 | 25.39
2019-09-16 | 14:45 | 28.6719 | 28.6719 | -0.1 | 0.9 | -0.47 | 0.53 | -0.6 | 0.4 | 70.31 | 26.37
2019-09-16 | 14:45 | 28.7734 | 28.7734 | 0.04 | 1.04 | -0.65 | 0.35 | -0.62 | 0.38 | 69.34 | 25.39
2019-09-16 | 14:45 | 28.8711 | 28.8711 | 0.04 | 1.04 | -0.67 | 0.33 | -0.63 | 0.37 | 69.34 | 26.37
2019-09-16 | 14:45 | 28.9727 | 28.9727 | 0.05 | 1.05 | -0.66 | 0.34 | -0.62 | 0.38 | 70.31 | 25.39
2019-09-16 | 14:45 | 29.082 | 29.082 | 0.07 | 1.07 | -0.68 | 0.32 | -0.64 | 0.36 | 69.34 | 25.39
2019-09-16 | 14:45 | 29.1797 | 29.1797 | 0.05 | 1.05 | -0.68 | 0.32 | -0.64 | 0.36 | 68.36 | 26.37
2019-09-16 | 14:45 | 29.2812 | 29.2812 | 0.08 | 1.08 | -0.69 | 0.31 | -0.65 | 0.35 | 69.34 | 26.37
2019-09-16 | 14:45 | 29.3828 | 29.3828 | 0.05 | 1.05 | -0.69 | 0.31 | -0.64 | 0.36 | 69.34 | 26.37
2019-09-16 | 14:45 | 29.4922 | 29.4922 | 0.04 | 1.04 | -0.68 | 0.32 | -0.64 | 0.36 | 70.31 | 26.37
2019-09-16 | 14:45 | 29.5898 | 29.5898 | 0.05 | 1.05 | -0.69 | 0.31 | -0.65 | 0.35 | 69.34 | 26.37
2019-09-16 | 14:45 | 29.7031 | 29.7031 | 0.06 | 1.06 | -0.69 | 0.31 | -0.66 | 0.34 | 69.34 | 26.37
2019-09-16 | 14:45 | 29.8008 | 29.8008 | 0.06 | 1.06 | -0.68 | 0.32 | -0.66 | 0.34 | 70.31 | 27.34
2019-09-16 | 14:45 | 29.9023 | 29.9023 | 0.06 | 1.06 | -0.69 | 0.31 | -0.66 | 0.34 | 69.34 | 26.37
2019-09-16 | 14:45 | 30 | 30 | 0.05 | 1.05 | -0.69 | 0.31 | -0.66 | 0.34 | 70.31 | 25.39
2019-09-16 | 14:45 | 30.1133 | 30.1133 | 0.05 | 1.05 | -0.7 | 0.3 | -0.64 | 0.36 | 69.34 | 25.39
2019-09-16 | 14:45 | 30.2109 | 30.2109 | 0.07 | 1.07 | -0.71 | 0.29 | -0.65 | 0.35 | 70.31 | 25.39
2019-09-16 | 14:45 | 30.3125 | 30.3125 | 0.05 | 1.05 | -0.67 | 0.33 | -0.64 | 0.36 | 71.29 | 25.39
2019-09-16 | 14:45 | 30.4102 | 30.4102 | -0.06 | 0.94 | -0.56 | 0.44 | -0.62 | 0.38 | 69.34 | 25.39
2019-09-16 | 14:45 | 30.5234 | 30.5234 | -0.09 | 0.91 | -0.53 | 0.47 | -0.63 | 0.37 | 69.34 | 25.39
2019-09-16 | 14:45 | 30.6211 | 30.6211 | -0.1 | 0.9 | -0.5 | 0.5 | -0.62 | 0.38 | 71.29 | 26.37
2019-09-16 | 14:45 | 30.7227 | 30.7227 | 0.02 | 1.02 | -0.64 | 0.36 | -0.63 | 0.37 | 69.34 | 25.39
2019-09-16 | 14:45 | 30.832 | 30.832 | 0.04 | 1.04 | -0.68 | 0.32 | -0.64 | 0.36 | 70.31 | 25.39
2019-09-16 | 14:45 | 30.9297 | 30.9297 | 0.07 | 1.07 | -0.68 | 0.32 | -0.64 | 0.36 | 71.29 | 26.37
2019-09-16 | 14:45 | 31.0312 | 31.0312 | 0.05 | 1.05 | -0.69 | 0.31 | -0.64 | 0.36 | 70.31 | 26.37
2019-09-16 | 14:45 | 31.1328 | 31.1328 | 0.06 | 1.06 | -0.69 | 0.31 | -0.65 | 0.35 | 71.29 | 26.37
2019-09-16 | 14:45 | 31.2422 | 31.2422 | 0.06 | 1.06 | -0.69 | 0.31 | -0.65 | 0.35 | 68.36 | 25.39
2019-09-16 | 14:45 | 31.3398 | 31.3398 | 0.06 | 1.06 | -0.69 | 0.31 | -0.67 | 0.33 | 69.34 | 26.37
2019-09-16 | 14:45 | 31.4414 | 31.4414 | 0.06 | 1.06 | -0.69 | 0.31 | -0.66 | 0.34 | 69.34 | 25.39
2019-09-16 | 14:45 | 31.543 | 31.543 | 0.06 | 1.06 | -0.7 | 0.3 | -0.67 | 0.33 | 70.31 | 25.39
2019-09-16 | 14:45 | 31.6523 | 31.6523 | 0.05 | 1.05 | -0.69 | 0.31 | -0.65 | 0.35 | 70.31 | 25.39
2019-09-16 | 14:45 | 31.75 | 31.75 | 0.05 | 1.05 | -0.69 | 0.31 | -0.65 | 0.35 | 70.31 | 25.39
2019-09-16 | 14:45 | 31.8516 | 31.8516 | 0.06 | 1.06 | -0.69 | 0.31 | -0.65 | 0.35 | 70.31 | 27.34
2019-09-16 | 14:45 | 31.9531 | 31.9531 | 0.06 | 1.06 | -0.7 | 0.3 | -0.66 | 0.34 | 69.34 | 26.37
2019-09-16 | 14:45 | 32.0625 | 32.0625 | 0.07 | 1.07 | -0.7 | 0.3 | -0.67 | 0.33 | 71.29 | 25.39
2019-09-16 | 14:45 | 32.1602 | 32.1602 | 0.06 | 1.06 | -0.7 | 0.3 | -0.66 | 0.34 | 70.31 | 26.37
2019-09-16 | 14:45 | 32.2617 | 32.2617 | 0.08 | 1.08 | -0.7 | 0.3 | -0.66 | 0.34 | 71.29 | 26.37
2019-09-16 | 14:45 | 32.3711 | 32.3711 | 0 | 1 | -0.64 | 0.36 | -0.64 | 0.36 | 70.31 | 26.37
2019-09-16 | 14:45 | 32.4727 | 32.4727 | -0.07 | 0.93 | -0.54 | 0.46 | -0.63 | 0.37 | 70.31 | 26.37
2019-09-16 | 14:45 | 32.5703 | 32.5703 | -0.11 | 0.89 | -0.52 | 0.48 | -0.63 | 0.37 | 71.29 | 27.34
2019-09-16 | 14:45 | 32.6719 | 32.6719 | -0.1 | 0.9 | -0.51 | 0.49 | -0.6 | 0.4 | 68.36 | 26.37
2019-09-16 | 14:45 | 32.7812 | 32.7812 | 0.04 | 1.04 | -0.66 | 0.34 | -0.63 | 0.37 | 69.34 | 25.39
2019-09-16 | 14:45 | 32.8828 | 32.8828 | 0.06 | 1.06 | -0.68 | 0.32 | -0.65 | 0.35 | 70.31 | 25.39
2019-09-16 | 14:46 | 32.9805 | 32.9805 | 0.05 | 1.05 | -0.68 | 0.32 | -0.64 | 0.36 | 70.31 | 25.39
2019-09-16 | 14:46 | 33.082 | 33.082 | 0.05 | 1.05 | -0.68 | 0.32 | -0.65 | 0.35 | 72.27 | 27.34
2019-09-16 | 14:46 | 33.1914 | 33.1914 | 0.07 | 1.07 | -0.68 | 0.32 | -0.64 | 0.36 | 71.29 | 26.37
2019-09-16 | 14:46 | 33.293 | 33.293 | 0.05 | 1.05 | -0.69 | 0.31 | -0.65 | 0.35 | 70.31 | 26.37
2019-09-16 | 14:46 | 33.3906 | 33.3906 | 0.08 | 1.08 | -0.68 | 0.32 | -0.64 | 0.36 | 70.31 | 27.34
2019-09-16 | 14:46 | 33.5 | 33.5 | 0.08 | 1.08 | -0.68 | 0.32 | -0.64 | 0.36 | 71.29 | 26.37
2019-09-16 | 14:46 | 33.6016 | 33.6016 | 0.06 | 1.06 | -0.69 | 0.31 | -0.65 | 0.35 | 70.31 | 27.34
2019-09-16 | 14:46 | 33.7031 | 33.7031 | 0.05 | 1.05 | -0.68 | 0.32 | -0.64 | 0.36 | 70.31 | 26.37
2019-09-16 | 14:46 | 33.8008 | 33.8008 | 0.05 | 1.05 | -0.69 | 0.31 | -0.65 | 0.35 | 70.31 | 26.37
2019-09-16 | 14:46 | 33.9102 | 33.9102 | 0.06 | 1.06 | -0.68 | 0.32 | -0.64 | 0.36 | 71.29 | 25.39
2019-09-16 | 14:46 | 34.0117 | 34.0117 | 0.05 | 1.05 | -0.7 | 0.3 | -0.66 | 0.34 | 72.27 | 26.37
2019-09-16 | 14:46 | 34.1133 | 34.1133 | 0.05 | 1.05 | -0.69 | 0.31 | -0.66 | 0.34 | 71.29 | 27.34
2019-09-16 | 14:46 | 34.2109 | 34.2109 | 0.05 | 1.05 | -0.7 | 0.3 | -0.66 | 0.34 | 70.31 | 27.34
2019-09-16 | 14:46 | 34.3203 | 34.3203 | 0.04 | 1.04 | -0.68 | 0.32 | -0.65 | 0.35 | 70.31 | 27.34
2019-09-16 | 14:46 | 34.4219 | 34.4219 | -0.05 | 0.95 | -0.58 | 0.42 | -0.64 | 0.36 | 71.29 | 27.34
2019-09-16 | 14:46 | 34.5234 | 34.5234 | -0.1 | 0.9 | -0.52 | 0.48 | -0.62 | 0.38 | 70.31 | 27.34
2019-09-16 | 14:46 | 34.6328 | 34.6328 | -0.09 | 0.91 | -0.51 | 0.49 | -0.62 | 0.38 | 70.31 | 28.32
2019-09-16 | 14:46 | 34.7305 | 34.7305 | 0.02 | 1.02 | -0.65 | 0.35 | -0.63 | 0.37 | 71.29 | 28.32
2019-09-16 | 14:46 | 34.832 | 34.832 | 0.03 | 1.03 | -0.68 | 0.32 | -0.64 | 0.36 | 69.34 | 26.37
2019-09-16 | 14:46 | 34.9297 | 34.9297 | 0.06 | 1.06 | -0.69 | 0.31 | -0.66 | 0.34 | 71.29 | 28.32
2019-09-16 | 14:46 | 35.043 | 35.043 | 0.05 | 1.05 | -0.69 | 0.31 | -0.65 | 0.35 | 70.31 | 26.37
2019-09-16 | 14:46 | 35.1406 | 35.1406 | 0.06 | 1.06 | -0.69 | 0.31 | -0.67 | 0.33 | 70.31 | 27.34
2019-09-16 | 14:46 | 35.2422 | 35.2422 | 0.06 | 1.06 | -0.7 | 0.3 | -0.65 | 0.35 | 71.29 | 27.34
2019-09-16 | 14:46 | 35.3516 | 35.3516 | 0.04 | 1.04 | -0.7 | 0.3 | -0.67 | 0.33 | 72.27 | 27.34
2019-09-16 | 14:46 | 35.4531 | 35.4531 | 0.06 | 1.06 | -0.69 | 0.31 | -0.65 | 0.35 | 70.31 | 27.34
2019-09-16 | 14:46 | 35.5508 | 35.5508 | 0.08 | 1.08 | -0.71 | 0.29 | -0.68 | 0.32 | 71.29 | 28.32
2019-09-16 | 14:46 | 35.6523 | 35.6523 | 0.06 | 1.06 | -0.71 | 0.29 | -0.66 | 0.34 | 70.31 | 28.32
2019-09-16 | 14:46 | 35.7617 | 35.7617 | 0.07 | 1.07 | -0.7 | 0.3 | -0.67 | 0.33 | 70.31 | 27.34
2019-09-16 | 14:46 | 35.8633 | 35.8633 | 0.06 | 1.06 | -0.71 | 0.29 | -0.67 | 0.33 | 73.24 | 28.32
2019-09-16 | 14:46 | 35.9609 | 35.9609 | 0.07 | 1.07 | -0.71 | 0.29 | -0.66 | 0.34 | 72.27 | 28.32
2019-09-16 | 14:46 | 36.0703 | 36.0703 | 0.06 | 1.06 | -0.71 | 0.29 | -0.66 | 0.34 | 72.27 | 28.32
2019-09-16 | 14:46 | 36.1719 | 36.1719 | 0.06 | 1.06 | -0.71 | 0.29 | -0.66 | 0.34 | 70.31 | 28.32
2019-09-16 | 14:46 | 36.2734 | 36.2734 | 0.07 | 1.07 | -0.71 | 0.29 | -0.67 | 0.33 | 70.31 | 27.34
2019-09-16 | 14:46 | 36.3711 | 36.3711 | -0.04 | 0.96 | -0.61 | 0.39 | -0.65 | 0.35 | 72.27 | 29.3
2019-09-16 | 14:46 | 36.4805 | 36.4805 | -0.09 | 0.91 | -0.52 | 0.48 | -0.63 | 0.37 | 70.31 | 28.32
2019-09-16 | 14:46 | 36.582 | 36.582 | -0.11 | 0.89 | -0.53 | 0.47 | -0.62 | 0.38 | 72.27 | 29.3
2019-09-16 | 14:46 | 36.6797 | 36.6797 | -0.11 | 0.89 | -0.5 | 0.5 | -0.63 | 0.37 | 71.29 | 28.32
2019-09-16 | 14:46 | 36.7812 | 36.7812 | 0.04 | 1.04 | -0.67 | 0.33 | -0.63 | 0.37 | 71.29 | 29.3
2019-09-16 | 14:46 | 36.8906 | 36.8906 | 0.04 | 1.04 | -0.69 | 0.31 | -0.64 | 0.36 | 72.27 | 27.34
2019-09-16 | 14:46 | 36.9922 | 36.9922 | 0.06 | 1.06 | -0.68 | 0.32 | -0.66 | 0.34 | 70.31 | 30.27
2019-09-16 | 14:46 | 37.0898 | 37.0898 | 0.07 | 1.07 | -0.69 | 0.31 | -0.64 | 0.36 | 72.27 | 29.3
2019-09-16 | 14:46 | 37.2031 | 37.2031 | 0.07 | 1.07 | -0.69 | 0.31 | -0.65 | 0.35 | 71.29 | 29.3
2019-09-16 | 14:46 | 37.3008 | 37.3008 | 0.06 | 1.06 | -0.69 | 0.31 | -0.65 | 0.35 | 71.29 | 29.3
2019-09-16 | 14:46 | 37.4023 | 37.4023 | 0.04 | 1.04 | -0.71 | 0.29 | -0.66 | 0.34 | 71.29 | 28.32
2019-09-16 | 14:46 | 37.5 | 37.5 | 0.05 | 1.05 | -0.7 | 0.3 | -0.66 | 0.34 | 71.29 | 29.3
2019-09-16 | 14:46 | 37.6133 | 37.6133 | 0.1 | 1.1 | -0.7 | 0.3 | -0.66 | 0.34 | 72.27 | 29.3
2019-09-16 | 14:46 | 37.7109 | 37.7109 | 0.06 | 1.06 | -0.69 | 0.31 | -0.67 | 0.33 | 71.29 | 29.3
2019-09-16 | 14:46 | 37.8125 | 37.8125 | 0.06 | 1.06 | -0.7 | 0.3 | -0.67 | 0.33 | 71.29 | 29.3
2019-09-16 | 14:46 | 37.9102 | 37.9102 | 0.07 | 1.07 | -0.7 | 0.3 | -0.66 | 0.34 | 71.29 | 30.27
2019-09-16 | 14:46 | 38.0234 | 38.0234 | 0.06 | 1.06 | -0.7 | 0.3 | -0.67 | 0.33 | 72.27 | 30.27
2019-09-16 | 14:46 | 38.1211 | 38.1211 | 0.06 | 1.06 | -0.71 | 0.29 | -0.67 | 0.33 | 71.29 | 30.27
2019-09-16 | 14:46 | 38.2227 | 38.2227 | 0.05 | 1.05 | -0.71 | 0.29 | -0.67 | 0.33 | 71.29 | 30.27
2019-09-16 | 14:46 | 38.332 | 38.332 | 0.05 | 1.05 | -0.7 | 0.3 | -0.67 | 0.33 | 67.38 | 29.3
2019-09-16 | 14:46 | 38.4297 | 38.4297 | -0.07 | 0.93 | -0.6 | 0.4 | -0.66 | 0.34 | 72.27 | 29.3
2019-09-16 | 14:46 | 38.5312 | 38.5312 | -0.08 | 0.92 | -0.54 | 0.46 | -0.64 | 0.36 | 72.27 | 31.25
2019-09-16 | 14:46 | 38.6328 | 38.6328 | -0.1 | 0.9 | -0.53 | 0.47 | -0.64 | 0.36 | 73.24 | 31.25
2019-09-16 | 14:46 | 38.7422 | 38.7422 | 0.01 | 1.01 | -0.66 | 0.34 | -0.64 | 0.36 | 72.27 | 30.27
2019-09-16 | 14:46 | 38.8398 | 38.8398 | 0.05 | 1.05 | -0.68 | 0.32 | -0.65 | 0.35 | 71.29 | 29.3
2019-09-16 | 14:46 | 38.9414 | 38.9414 | 0.06 | 1.06 | -0.7 | 0.3 | -0.67 | 0.33 | 73.24 | 30.27
2019-09-16 | 14:46 | 39.043 | 39.043 | 0.05 | 1.05 | -0.7 | 0.3 | -0.67 | 0.33 | 71.29 | 29.3
2019-09-16 | 14:46 | 39.1523 | 39.1523 | 0.05 | 1.05 | -0.7 | 0.3 | -0.66 | 0.34 | 71.29 | 29.3
2019-09-16 | 14:46 | 39.25 | 39.25 | 0.06 | 1.06 | -0.7 | 0.3 | -0.66 | 0.34 | 71.29 | 30.27
2019-09-16 | 14:46 | 39.3633 | 39.3633 | 0.05 | 1.05 | -0.71 | 0.29 | -0.66 | 0.34 | 71.29 | 31.25
2019-09-16 | 14:46 | 39.4609 | 39.4609 | 0.06 | 1.06 | -0.7 | 0.3 | -0.68 | 0.32 | 72.27 | 31.25
2019-09-16 | 14:46 | 39.5625 | 39.5625 | 0.05 | 1.05 | -0.7 | 0.3 | -0.67 | 0.33 | 72.27 | 31.25
2019-09-16 | 14:46 | 39.6602 | 39.6602 | 0.07 | 1.07 | -0.7 | 0.3 | -0.67 | 0.33 | 71.29 | 32.23
2019-09-16 | 14:46 | 39.7617 | 39.7617 | 0.07 | 1.07 | -0.7 | 0.3 | -0.66 | 0.34 | 71.29 | 29.3
2019-09-16 | 14:46 | 39.8711 | 39.8711 | 0.06 | 1.06 | -0.71 | 0.29 | -0.66 | 0.34 | 71.29 | 31.25
2019-09-16 | 14:46 | 39.9727 | 39.9727 | 0.07 | 1.07 | -0.71 | 0.29 | -0.68 | 0.32 | 71.29 | 31.25
2019-09-16 | 14:46 | 40.0703 | 40.0703 | 0.06 | 1.06 | -0.72 | 0.28 | -0.66 | 0.34 | 71.29 | 31.25
2019-09-16 | 14:46 | 40.1719 | 40.1719 | 0.07 | 1.07 | -0.71 | 0.29 | -0.67 | 0.33 | 73.24 | 32.23
2019-09-16 | 14:46 | 40.2812 | 40.2812 | 0.06 | 1.06 | -0.7 | 0.3 | -0.67 | 0.33 | 72.27 | 32.23
2019-09-16 | 14:46 | 40.3828 | 40.3828 | 0 | 1 | -0.62 | 0.38 | -0.65 | 0.35 | 72.27 | 31.25
2019-09-16 | 14:46 | 40.4805 | 40.4805 | -0.1 | 0.9 | -0.55 | 0.45 | -0.63 | 0.37 | 67.38 | 31.25
2019-09-16 | 14:46 | 40.5898 | 40.5898 | -0.11 | 0.89 | -0.54 | 0.46 | -0.64 | 0.36 | 72.27 | 31.25
2019-09-16 | 14:46 | 40.6914 | 40.6914 | -0.09 | 0.91 | -0.54 | 0.46 | -0.63 | 0.37 | 72.27 | 32.23
2019-09-16 | 14:46 | 40.793 | 40.793 | 0.06 | 1.06 | -0.68 | 0.32 | -0.64 | 0.36 | 72.27 | 32.23
2019-09-16 | 14:46 | 40.9023 | 40.9023 | 0.04 | 1.04 | -0.68 | 0.32 | -0.64 | 0.36 | 71.29 | 31.25
2019-09-16 | 14:46 | 41 | 41 | 0.04 | 1.04 | -0.69 | 0.31 | -0.66 | 0.34 | 71.29 | 31.25
2019-09-16 | 14:46 | 41.1016 | 41.1016 | 0.05 | 1.05 | -0.68 | 0.32 | -0.65 | 0.35 | 72.27 | 31.25
2019-09-16 | 14:46 | 41.2031 | 41.2031 | 0.06 | 1.06 | -0.7 | 0.3 | -0.66 | 0.34 | 72.27 | 30.27
2019-09-16 | 14:46 | 41.3008 | 41.3008 | 0.05 | 1.05 | -0.7 | 0.3 | -0.66 | 0.34 | 71.29 | 33.2
2019-09-16 | 14:46 | 41.4102 | 41.4102 | 0.06 | 1.06 | -0.7 | 0.3 | -0.66 | 0.34 | 72.27 | 32.23
2019-09-16 | 14:46 | 41.5117 | 41.5117 | 0.07 | 1.07 | -0.71 | 0.29 | -0.65 | 0.35 | 73.24 | 33.2
2019-09-16 | 14:46 | 41.6133 | 41.6133 | 0.06 | 1.06 | -0.71 | 0.29 | -0.67 | 0.33 | 73.24 | 34.18
2019-09-16 | 14:46 | 41.7227 | 41.7227 | 0.05 | 1.05 | -0.7 | 0.3 | -0.66 | 0.34 | 73.24 | 33.2
2019-09-16 | 14:46 | 41.8203 | 41.8203 | 0.05 | 1.05 | -0.7 | 0.3 | -0.66 | 0.34 | 71.29 | 33.2
2019-09-16 | 14:46 | 41.9219 | 41.9219 | 0.04 | 1.04 | -0.71 | 0.29 | -0.67 | 0.33 | 71.29 | 30.27
2019-09-16 | 14:46 | 42.0312 | 42.0312 | 0.07 | 1.07 | -0.71 | 0.29 | -0.67 | 0.33 | 73.24 | 33.2
2019-09-16 | 14:46 | 42.1328 | 42.1328 | 0.07 | 1.07 | -0.71 | 0.29 | -0.67 | 0.33 | 73.24 | 32.23
2019-09-16 | 14:46 | 42.2305 | 42.2305 | 0.06 | 1.06 | -0.7 | 0.3 | -0.68 | 0.32 | 72.27 | 33.2
2019-09-16 | 14:46 | 42.332 | 42.332 | 0.04 | 1.04 | -0.69 | 0.31 | -0.66 | 0.34 | 72.27 | 32.23
2019-09-16 | 14:46 | 42.4414 | 42.4414 | -0.08 | 0.92 | -0.58 | 0.42 | -0.65 | 0.35 | 72.27 | 33.2
2019-09-16 | 14:46 | 42.543 | 42.543 | -0.1 | 0.9 | -0.55 | 0.45 | -0.64 | 0.36 | 72.27 | 33.2
2019-09-16 | 14:46 | 42.6406 | 42.6406 | -0.12 | 0.88 | -0.54 | 0.46 | -0.64 | 0.36 | 67.38 | 31.25
2019-09-16 | 14:46 | 42.7422 | 42.7422 | 0.02 | 1.02 | -0.66 | 0.34 | -0.64 | 0.36 | 71.29 | 32.23
2019-09-16 | 14:46 | 42.8398 | 42.8398 | 0.05 | 1.05 | -0.69 | 0.31 | -0.66 | 0.34 | 72.27 | 32.23
2019-09-16 | 14:46 | 42.9531 | 42.9531 | 0.06 | 1.06 | -0.7 | 0.3 | -0.66 | 0.34 | 72.27 | 33.2
2019-09-16 | 14:46 | 43.0508 | 43.0508 | 0.07 | 1.07 | -0.7 | 0.3 | -0.67 | 0.33 | 72.27 | 32.23
2019-09-16 | 14:46 | 43.1602 | 43.1602 | 0.07 | 1.07 | -0.71 | 0.29 | -0.67 | 0.33 | 72.27 | 32.23
2019-09-16 | 14:46 | 43.2617 | 43.2617 | 0.06 | 1.06 | -0.71 | 0.29 | -0.68 | 0.32 | 71.29 | 32.23
2019-09-16 | 14:46 | 43.3633 | 43.3633 | 0.06 | 1.06 | -0.71 | 0.29 | -0.68 | 0.32 | 70.31 | 32.23
2019-09-16 | 14:46 | 43.4609 | 43.4609 | 0.07 | 1.07 | -0.71 | 0.29 | -0.68 | 0.32 | 72.27 | 31.25
2019-09-16 | 14:46 | 43.5703 | 43.5703 | 0.06 | 1.06 | -0.71 | 0.29 | -0.67 | 0.33 | 72.27 | 32.23
2019-09-16 | 14:46 | 43.6719 | 43.6719 | 0.04 | 1.04 | -0.71 | 0.29 | -0.69 | 0.31 | 72.27 | 32.23
2019-09-16 | 14:46 | 43.7734 | 43.7734 | 0.07 | 1.07 | -0.71 | 0.29 | -0.68 | 0.32 | 72.27 | 32.23
2019-09-16 | 14:46 | 43.8711 | 43.8711 | 0.06 | 1.06 | -0.72 | 0.28 | -0.69 | 0.31 | 73.24 | 33.2
2019-09-16 | 14:46 | 43.9805 | 43.9805 | 0.05 | 1.05 | -0.72 | 0.28 | -0.7 | 0.3 | 72.27 | 32.23
2019-09-16 | 14:46 | 44.082 | 44.082 | 0.06 | 1.06 | -0.71 | 0.29 | -0.68 | 0.32 | 69.34 | 31.25
2019-09-16 | 14:46 | 44.1797 | 44.1797 | 0.06 | 1.06 | -0.71 | 0.29 | -0.68 | 0.32 | 73.24 | 32.23
2019-09-16 | 14:46 | 44.293 | 44.293 | 0.05 | 1.05 | -0.72 | 0.28 | -0.69 | 0.31 | 72.27 | 31.25
2019-09-16 | 14:46 | 44.3906 | 44.3906 | -0.03 | 0.97 | -0.6 | 0.4 | -0.67 | 0.33 | 73.24 | 35.16
2019-09-16 | 14:46 | 44.4922 | 44.4922 | -0.07 | 0.93 | -0.54 | 0.46 | -0.66 | 0.34 | 72.27 | 32.23
2019-09-16 | 14:46 | 44.5898 | 44.5898 | -0.1 | 0.9 | -0.53 | 0.47 | -0.64 | 0.36 | 73.24 | 32.23
2019-09-16 | 14:46 | 44.7031 | 44.7031 | -0.12 | 0.88 | -0.52 | 0.48 | -0.63 | 0.37 | 72.27 | 32.23
2019-09-16 | 14:46 | 44.8008 | 44.8008 | 0.04 | 1.04 | -0.68 | 0.32 | -0.66 | 0.34 | 70.31 | 32.23
2019-09-16 | 14:46 | 44.9023 | 44.9023 | 0.05 | 1.05 | -0.68 | 0.32 | -0.65 | 0.35 | 71.29 | 32.23
2019-09-16 | 14:46 | 45 | 45 | 0.06 | 1.06 | -0.7 | 0.3 | -0.68 | 0.32 | 74.22 | 33.2
2019-09-16 | 14:46 | 45.1133 | 45.1133 | 0.05 | 1.05 | -0.7 | 0.3 | -0.66 | 0.34 | 72.27 | 32.23
2019-09-16 | 14:46 | 45.2109 | 45.2109 | 0.05 | 1.05 | -0.7 | 0.3 | -0.68 | 0.32 | 72.27 | 31.25
2019-09-16 | 14:46 | 45.3125 | 45.3125 | 0.08 | 1.08 | -0.71 | 0.29 | -0.65 | 0.35 | 72.27 | 32.23
2019-09-16 | 14:46 | 45.4219 | 45.4219 | 0.05 | 1.05 | -0.7 | 0.3 | -0.68 | 0.32 | 73.24 | 32.23
2019-09-16 | 14:46 | 45.5234 | 45.5234 | 0.04 | 1.04 | -0.71 | 0.29 | -0.68 | 0.32 | 72.27 | 32.23
2019-09-16 | 14:46 | 45.6211 | 45.6211 | 0.06 | 1.06 | -0.71 | 0.29 | -0.67 | 0.33 | 72.27 | 32.23
2019-09-16 | 14:46 | 45.7227 | 45.7227 | 0.06 | 1.06 | -0.71 | 0.29 | -0.67 | 0.33 | 72.27 | 33.2
2019-09-16 | 14:46 | 45.832 | 45.832 | 0.06 | 1.06 | -0.72 | 0.28 | -0.68 | 0.32 | 73.24 | 32.23
2019-09-16 | 14:46 | 45.9297 | 45.9297 | 0.06 | 1.06 | -0.7 | 0.3 | -0.67 | 0.33 | 72.27 | 33.2
2019-09-16 | 14:46 | 46.0312 | 46.0312 | 0.06 | 1.06 | -0.71 | 0.29 | -0.68 | 0.32 | 72.27 | 31.25
2019-09-16 | 14:46 | 46.1328 | 46.1328 | 0.07 | 1.07 | -0.71 | 0.29 | -0.68 | 0.32 | 72.27 | 32.23
2019-09-16 | 14:46 | 46.2422 | 46.2422 | 0.06 | 1.06 | -0.72 | 0.28 | -0.68 | 0.32 | 71.29 | 33.2
2019-09-16 | 14:46 | 46.3398 | 46.3398 | 0.04 | 1.04 | -0.69 | 0.31 | -0.68 | 0.32 | 72.27 | 32.23
2019-09-16 | 14:46 | 46.4531 | 46.4531 | -0.04 | 0.96 | -0.61 | 0.39 | -0.65 | 0.35 | 71.29 | 31.25
2019-09-16 | 14:46 | 46.5508 | 46.5508 | -0.11 | 0.89 | -0.55 | 0.45 | -0.65 | 0.35 | 71.29 | 31.25
2019-09-16 | 14:46 | 46.6523 | 46.6523 | -0.12 | 0.88 | -0.52 | 0.48 | -0.64 | 0.36 | 72.27 | 33.2
2019-09-16 | 14:46 | 46.75 | 46.75 | 0.02 | 1.02 | -0.67 | 0.33 | -0.65 | 0.35 | 73.24 | 32.23
2019-09-16 | 14:46 | 46.8633 | 46.8633 | 0.04 | 1.04 | -0.7 | 0.3 | -0.66 | 0.34 | 71.29 | 32.23
2019-09-16 | 14:46 | 46.9609 | 46.9609 | 0.05 | 1.05 | -0.7 | 0.3 | -0.68 | 0.32 | 71.29 | 32.23
2019-09-16 | 14:46 | 47.0625 | 47.0625 | 0.05 | 1.05 | -0.7 | 0.3 | -0.67 | 0.33 | 72.27 | 33.2
2019-09-16 | 14:46 | 47.1602 | 47.1602 | 0.05 | 1.05 | -0.71 | 0.29 | -0.67 | 0.33 | 72.27 | 32.23
2019-09-16 | 14:46 | 47.2617 | 47.2617 | 0.06 | 1.06 | -0.71 | 0.29 | -0.67 | 0.33 | 72.27 | 32.23
2019-09-16 | 14:46 | 47.3711 | 47.3711 | 0.06 | 1.06 | -0.71 | 0.29 | -0.68 | 0.32 | 73.24 | 33.2
2019-09-16 | 14:46 | 47.4727 | 47.4727 | 0.06 | 1.06 | -0.73 | 0.27 | -0.67 | 0.33 | 72.27 | 32.23
2019-09-16 | 14:46 | 47.5703 | 47.5703 | 0.06 | 1.06 | -0.71 | 0.29 | -0.68 | 0.32 | 69.34 | 32.23
2019-09-16 | 14:46 | 47.6719 | 47.6719 | 0.07 | 1.07 | -0.72 | 0.28 | -0.67 | 0.33 | 72.27 | 32.23
2019-09-16 | 14:46 | 47.7812 | 47.7812 | 0.05 | 1.05 | -0.73 | 0.27 | -0.68 | 0.32 | 72.27 | 33.2
2019-09-16 | 14:46 | 47.8828 | 47.8828 | 0.04 | 1.04 | -0.72 | 0.28 | -0.68 | 0.32 | 72.27 | 32.23
2019-09-16 | 14:46 | 47.9922 | 47.9922 | 0.07 | 1.07 | -0.7 | 0.3 | -0.67 | 0.33 | 72.27 | 32.23
2019-09-16 | 14:46 | 48.0898 | 48.0898 | 0.05 | 1.05 | -0.72 | 0.28 | -0.68 | 0.32 | 72.27 | 31.25
2019-09-16 | 14:46 | 48.1914 | 48.1914 | 0.06 | 1.06 | -0.73 | 0.27 | -0.68 | 0.32 | 72.27 | 32.23
2019-09-16 | 14:46 | 48.293 | 48.293 | 0.05 | 1.05 | -0.73 | 0.27 | -0.68 | 0.32 | 65.43 | 32.23
2019-09-16 | 14:46 | 48.4023 | 48.4023 | -0.02 | 0.98 | -0.64 | 0.36 | -0.67 | 0.33 | 71.29 | 32.23
2019-09-16 | 14:46 | 48.5 | 48.5 | -0.09 | 0.91 | -0.57 | 0.43 | -0.65 | 0.35 | 72.27 | 32.23
2019-09-16 | 14:46 | 48.6016 | 48.6016 | -0.11 | 0.89 | -0.53 | 0.47 | -0.65 | 0.35 | 72.27 | 31.25
2019-09-16 | 14:46 | 48.7109 | 48.7109 | -0.1 | 0.9 | -0.53 | 0.47 | -0.62 | 0.38 | 72.27 | 33.2
2019-09-16 | 14:46 | 48.8125 | 48.8125 | -0.04 | 0.96 | -0.68 | 0.32 | -0.65 | 0.35 | 72.27 | 32.23
2019-09-16 | 14:46 | 48.9102 | 48.9102 | 0 | 1 | -0.71 | 0.29 | -0.67 | 0.33 | 72.27 | 34.18
2019-09-16 | 14:46 | 49.0117 | 49.0117 | 0.03 | 1.03 | -0.7 | 0.3 | -0.67 | 0.33 | 68.36 | 33.2
2019-09-16 | 14:46 | 49.1211 | 49.1211 | 0.02 | 1.02 | -0.69 | 0.31 | -0.66 | 0.34 | 71.29 | 33.2
2019-09-16 | 14:46 | 49.2227 | 49.2227 | 0.04 | 1.04 | -0.72 | 0.28 | -0.67 | 0.33 | 71.29 | 33.2
2019-09-16 | 14:46 | 49.3203 | 49.3203 | 0.03 | 1.03 | -0.71 | 0.29 | -0.66 | 0.34 | 71.29 | 31.25
2019-09-16 | 14:46 | 49.4219 | 49.4219 | 0.03 | 1.03 | -0.7 | 0.3 | -0.67 | 0.33 | 73.24 | 32.23
2019-09-16 | 14:46 | 49.5312 | 49.5312 | 0.04 | 1.04 | -0.7 | 0.3 | -0.67 | 0.33 | 73.24 | 32.23
2019-09-16 | 14:46 | 49.6328 | 49.6328 | 0.04 | 1.04 | -0.71 | 0.29 | -0.67 | 0.33 | 71.29 | 32.23
2019-09-16 | 14:46 | 49.7305 | 49.7305 | 0.04 | 1.04 | -0.72 | 0.28 | -0.68 | 0.32 | 74.22 | 32.23
2019-09-16 | 14:46 | 49.832 | 49.832 | 0.04 | 1.04 | -0.71 | 0.29 | -0.66 | 0.34 | 72.27 | 32.23
2019-09-16 | 14:46 | 49.9414 | 49.9414 | 0.04 | 1.04 | -0.73 | 0.27 | -0.68 | 0.32 | 72.27 | 32.23
2019-09-16 | 14:46 | 50.043 | 50.043 | 0.06 | 1.06 | -0.7 | 0.3 | -0.67 | 0.33 | 72.27 | 32.23
2019-09-16 | 14:46 | 50.1406 | 50.1406 | 0.05 | 1.05 | -0.71 | 0.29 | -0.67 | 0.33 | 71.29 | 32.23
2019-09-16 | 14:46 | 50.25 | 50.25 | 0.06 | 1.06 | -0.72 | 0.28 | -0.68 | 0.32 | 71.29 | 33.2
2019-09-16 | 14:46 | 50.3516 | 50.3516 | 0.04 | 1.04 | -0.7 | 0.3 | -0.65 | 0.35 | 73.24 | 31.25
2019-09-16 | 14:46 | 50.4531 | 50.4531 | -0.06 | 0.94 | -0.59 | 0.41 | -0.66 | 0.34 | 72.27 | 32.23
2019-09-16 | 14:46 | 50.5508 | 50.5508 | -0.1 | 0.9 | -0.55 | 0.45 | -0.65 | 0.35 | 72.27 | 31.25
2019-09-16 | 14:46 | 50.6602 | 50.6602 | -0.14 | 0.86 | -0.53 | 0.47 | -0.64 | 0.36 | 72.27 | 31.25
2019-09-16 | 14:46 | 50.7617 | 50.7617 | 0.03 | 1.03 | -0.69 | 0.31 | -0.65 | 0.35 | 72.27 | 32.23
2019-09-16 | 14:46 | 50.8633 | 50.8633 | 0.04 | 1.04 | -0.69 | 0.31 | -0.66 | 0.34 | 73.24 | 33.2
2019-09-16 | 14:46 | 50.9609 | 50.9609 | 0.05 | 1.05 | -0.71 | 0.29 | -0.66 | 0.34 | 71.29 | 31.25
2019-09-16 | 14:46 | 51.0703 | 51.0703 | 0.07 | 1.07 | -0.71 | 0.29 | -0.68 | 0.32 | 72.27 | 30.27
2019-09-16 | 14:46 | 51.1719 | 51.1719 | 0.03 | 1.03 | -0.71 | 0.29 | -0.67 | 0.33 | 73.24 | 32.23
2019-09-16 | 14:46 | 51.2734 | 51.2734 | 0.05 | 1.05 | -0.72 | 0.28 | -0.67 | 0.33 | 73.24 | 32.23
2019-09-16 | 14:46 | 51.3828 | 51.3828 | 0.04 | 1.04 | -0.72 | 0.28 | -0.68 | 0.32 | 71.29 | 32.23
2019-09-16 | 14:46 | 51.4805 | 51.4805 | 0.05 | 1.05 | -0.72 | 0.28 | -0.67 | 0.33 | 74.22 | 33.2
2019-09-16 | 14:46 | 51.582 | 51.582 | 0.06 | 1.06 | -0.71 | 0.29 | -0.68 | 0.32 | 73.24 | 33.2
2019-09-16 | 14:46 | 51.6797 | 51.6797 | 0.05 | 1.05 | -0.72 | 0.28 | -0.67 | 0.33 | 72.27 | 32.23
2019-09-16 | 14:46 | 51.793 | 51.793 | 0.05 | 1.05 | -0.72 | 0.28 | -0.68 | 0.32 | 72.27 | 31.25
2019-09-16 | 14:46 | 51.8906 | 51.8906 | 0.06 | 1.06 | -0.71 | 0.29 | -0.69 | 0.31 | 73.24 | 32.23
2019-09-16 | 14:46 | 51.9922 | 51.9922 | 0.06 | 1.06 | -0.72 | 0.28 | -0.69 | 0.31 | 72.27 | 31.25
2019-09-16 | 14:46 | 52.0898 | 52.0898 | 0.06 | 1.06 | -0.72 | 0.28 | -0.68 | 0.32 | 71.29 | 32.23
2019-09-16 | 14:46 | 52.2031 | 52.2031 | 0.06 | 1.06 | -0.72 | 0.28 | -0.68 | 0.32 | 72.27 | 31.25
2019-09-16 | 14:46 | 52.3008 | 52.3008 | 0.06 | 1.06 | -0.72 | 0.28 | -0.68 | 0.32 | 73.24 | 32.23
2019-09-16 | 14:46 | 52.4023 | 52.4023 | 0.01 | 1.01 | -0.67 | 0.33 | -0.68 | 0.32 | 72.27 | 32.23
2019-09-16 | 14:46 | 52.5117 | 52.5117 | -0.09 | 0.91 | -0.59 | 0.41 | -0.66 | 0.34 | 72.27 | 30.27
2019-09-16 | 14:46 | 52.6133 | 52.6133 | -0.11 | 0.89 | -0.54 | 0.46 | -0.66 | 0.34 | 73.24 | 32.23
2019-09-16 | 14:46 | 52.7109 | 52.7109 | -0.05 | 0.95 | -0.59 | 0.41 | -0.66 | 0.34 | 72.27 | 33.2
2019-09-16 | 14:46 | 52.8125 | 52.8125 | 0.04 | 1.04 | -0.69 | 0.31 | -0.66 | 0.34 | 72.27 | 31.25
2019-09-16 | 14:46 | 52.9219 | 52.9219 | 0.04 | 1.04 | -0.71 | 0.29 | -0.67 | 0.33 | 73.24 | 32.23
2019-09-16 | 14:46 | 53.0234 | 53.0234 | 0.04 | 1.04 | -0.72 | 0.28 | -0.67 | 0.33 | 72.27 | 31.25
2019-09-16 | 14:46 | 53.1211 | 53.1211 | 0.07 | 1.07 | -0.72 | 0.28 | -0.69 | 0.31 | 72.27 | 32.23
2019-09-16 | 14:46 | 53.2227 | 53.2227 | 0.05 | 1.05 | -0.73 | 0.27 | -0.68 | 0.32 | 73.24 | 30.27
2019-09-16 | 14:46 | 53.332 | 53.332 | 0.05 | 1.05 | -0.72 | 0.28 | -0.68 | 0.32 | 71.29 | 31.25
2019-09-16 | 14:46 | 53.4297 | 53.4297 | 0.04 | 1.04 | -0.74 | 0.26 | -0.69 | 0.31 | 72.27 | 32.23
2019-09-16 | 14:46 | 53.5312 | 53.5312 | 0.05 | 1.05 | -0.73 | 0.27 | -0.7 | 0.3 | 72.27 | 32.23
2019-09-16 | 14:46 | 53.6406 | 53.6406 | 0.05 | 1.05 | -0.74 | 0.26 | -0.7 | 0.3 | 73.24 | 31.25
2019-09-16 | 14:46 | 53.7422 | 53.7422 | 0.06 | 1.06 | -0.74 | 0.26 | -0.69 | 0.31 | 72.27 | 32.23
2019-09-16 | 14:46 | 53.8398 | 53.8398 | 0.06 | 1.06 | -0.73 | 0.27 | -0.69 | 0.31 | 72.27 | 31.25
2019-09-16 | 14:46 | 53.9414 | 53.9414 | 0.05 | 1.05 | -0.75 | 0.25 | -0.71 | 0.29 | 72.27 | 29.3
2019-09-16 | 14:46 | 54.0508 | 54.0508 | 0.05 | 1.05 | -0.74 | 0.26 | -0.7 | 0.3 | 73.24 | 31.25
2019-09-16 | 14:46 | 54.1523 | 54.1523 | 0.05 | 1.05 | -0.74 | 0.26 | -0.7 | 0.3 | 72.27 | 31.25
2019-09-16 | 14:46 | 54.25 | 54.25 | 0.08 | 1.08 | -0.74 | 0.26 | -0.71 | 0.29 | 73.24 | 31.25
2019-09-16 | 14:46 | 54.3633 | 54.3633 | 0.04 | 1.04 | -0.72 | 0.28 | -0.7 | 0.3 | 72.27 | 31.25
2019-09-16 | 14:46 | 54.4609 | 54.4609 | -0.07 | 0.93 | -0.61 | 0.39 | -0.69 | 0.31 | 72.27 | 31.25
2019-09-16 | 14:46 | 54.5625 | 54.5625 | -0.1 | 0.9 | -0.57 | 0.43 | -0.69 | 0.31 | 72.27 | 29.3
2019-09-16 | 14:46 | 54.6719 | 54.6719 | -0.12 | 0.88 | -0.54 | 0.46 | -0.67 | 0.33 | 71.29 | 30.27
2019-09-16 | 14:46 | 54.7617 | 54.7617 | 0.04 | 1.04 | -0.7 | 0.3 | -0.67 | 0.33 | 73.24 | 31.25
2019-09-16 | 14:46 | 54.8711 | 54.8711 | 0.04 | 1.04 | -0.72 | 0.28 | -0.69 | 0.31 | 71.29 | 31.25
2019-09-16 | 14:46 | 54.9727 | 54.9727 | 0.04 | 1.04 | -0.71 | 0.29 | -0.69 | 0.31 | 72.27 | 31.25
2019-09-16 | 14:46 | 55.082 | 55.082 | 0.04 | 1.04 | -0.73 | 0.27 | -0.69 | 0.31 | 72.27 | 32.23
2019-09-16 | 14:46 | 55.1797 | 55.1797 | 0.05 | 1.05 | -0.73 | 0.27 | -0.69 | 0.31 | 71.29 | 31.25
2019-09-16 | 14:46 | 55.2812 | 55.2812 | 0.07 | 1.07 | -0.72 | 0.28 | -0.69 | 0.31 | 72.27 | 30.27
2019-09-16 | 14:46 | 55.3828 | 55.3828 | 0.04 | 1.04 | -0.72 | 0.28 | -0.69 | 0.31 | 73.24 | 30.27
2019-09-16 | 14:46 | 55.4922 | 55.4922 | 0.05 | 1.05 | -0.73 | 0.27 | -0.71 | 0.29 | 72.27 | 31.25
2019-09-16 | 14:46 | 55.5898 | 55.5898 | 0.05 | 1.05 | -0.74 | 0.26 | -0.69 | 0.31 | 73.24 | 32.23
2019-09-16 | 14:46 | 55.6914 | 55.6914 | 0.04 | 1.04 | -0.74 | 0.26 | -0.7 | 0.3 | 72.27 | 31.25
2019-09-16 | 14:46 | 55.793 | 55.793 | 0.06 | 1.06 | -0.74 | 0.26 | -0.7 | 0.3 | 72.27 | 31.25
2019-09-16 | 14:46 | 55.9023 | 55.9023 | 0.06 | 1.06 | -0.73 | 0.27 | -0.71 | 0.29 | 72.27 | 31.25
2019-09-16 | 14:46 | 56 | 56 | 0.05 | 1.05 | -0.75 | 0.25 | -0.7 | 0.3 | 72.27 | 30.27
2019-09-16 | 14:46 | 56.1016 | 56.1016 | 0.06 | 1.06 | -0.74 | 0.26 | -0.7 | 0.3 | 73.24 | 31.25
2019-09-16 | 14:46 | 56.2109 | 56.2109 | 0.05 | 1.05 | -0.75 | 0.25 | -0.7 | 0.3 | 72.27 | 31.25
2019-09-16 | 14:46 | 56.3125 | 56.3125 | 0.04 | 1.04 | -0.74 | 0.26 | -0.7 | 0.3 | 72.27 | 31.25
2019-09-16 | 14:46 | 56.4102 | 56.4102 | 0.02 | 1.02 | -0.68 | 0.32 | -0.7 | 0.3 | 72.27 | 31.25
2019-09-16 | 14:46 | 56.5117 | 56.5117 | -0.08 | 0.92 | -0.59 | 0.41 | -0.68 | 0.32 | 72.27 | 30.27
2019-09-16 | 14:46 | 56.6211 | 56.6211 | -0.11 | 0.89 | -0.56 | 0.44 | -0.67 | 0.33 | 71.29 | 32.23
2019-09-16 | 14:46 | 56.7227 | 56.7227 | -0.03 | 0.97 | -0.63 | 0.37 | -0.66 | 0.34 | 72.27 | 29.3
2019-09-16 | 14:46 | 56.8203 | 56.8203 | 0.04 | 1.04 | -0.72 | 0.28 | -0.68 | 0.32 | 71.29 | 31.25
2019-09-16 | 14:46 | 56.9219 | 56.9219 | 0.05 | 1.05 | -0.72 | 0.28 | -0.68 | 0.32 | 73.24 | 31.25
2019-09-16 | 14:46 | 57.0312 | 57.0312 | 0.04 | 1.04 | -0.73 | 0.27 | -0.7 | 0.3 | 72.27 | 31.25
2019-09-16 | 14:46 | 57.1328 | 57.1328 | 0.04 | 1.04 | -0.73 | 0.27 | -0.7 | 0.3 | 73.24 | 32.23
2019-09-16 | 14:46 | 57.2305 | 57.2305 | 0.04 | 1.04 | -0.73 | 0.27 | -0.69 | 0.31 | 72.27 | 32.23
2019-09-16 | 14:46 | 57.3398 | 57.3398 | 0.05 | 1.05 | -0.74 | 0.26 | -0.68 | 0.32 | 71.29 | 31.25
2019-09-16 | 14:46 | 57.4414 | 57.4414 | 0.06 | 1.06 | -0.74 | 0.26 | -0.69 | 0.31 | 71.29 | 29.3
2019-09-16 | 14:46 | 57.543 | 57.543 | 0.06 | 1.06 | -0.73 | 0.27 | -0.7 | 0.3 | 71.29 | 31.25
2019-09-16 | 14:46 | 57.6406 | 57.6406 | 0.07 | 1.07 | -0.74 | 0.26 | -0.69 | 0.31 | 72.27 | 32.23
2019-09-16 | 14:46 | 57.75 | 57.75 | 0.06 | 1.06 | -0.74 | 0.26 | -0.7 | 0.3 | 72.27 | 31.25
2019-09-16 | 14:46 | 57.8516 | 57.8516 | 0.05 | 1.05 | -0.75 | 0.25 | -0.7 | 0.3 | 72.27 | 31.25
2019-09-16 | 14:46 | 57.9531 | 57.9531 | 0.05 | 1.05 | -0.75 | 0.25 | -0.7 | 0.3 | 73.24 | 30.27
2019-09-16 | 14:46 | 58.0508 | 58.0508 | 0.07 | 1.07 | -0.75 | 0.25 | -0.71 | 0.29 | 72.27 | 31.25
2019-09-16 | 14:46 | 58.1602 | 58.1602 | 0.08 | 1.08 | -0.74 | 0.26 | -0.7 | 0.3 | 73.24 | 29.3
2019-09-16 | 14:46 | 58.2617 | 58.2617 | 0.06 | 1.06 | -0.75 | 0.25 | -0.7 | 0.3 | 72.27 | 32.23
2019-09-16 | 14:46 | 58.3633 | 58.3633 | 0.03 | 1.03 | -0.69 | 0.31 | -0.7 | 0.3 | 71.29 | 31.25
2019-09-16 | 14:46 | 58.4727 | 58.4727 | -0.1 | 0.9 | -0.58 | 0.42 | -0.68 | 0.32 | 71.29 | 31.25
2019-09-16 | 14:46 | 58.5703 | 58.5703 | -0.11 | 0.89 | -0.56 | 0.44 | -0.67 | 0.33 | 72.27 | 32.23
2019-09-16 | 14:46 | 58.6719 | 58.6719 | -0.12 | 0.88 | -0.55 | 0.45 | -0.67 | 0.33 | 72.27 | 32.23
2019-09-16 | 14:46 | 58.7734 | 58.7734 | 0.02 | 1.02 | -0.7 | 0.3 | -0.68 | 0.32 | 72.27 | 31.25
2019-09-16 | 14:46 | 58.8828 | 58.8828 | 0.04 | 1.04 | -0.72 | 0.28 | -0.66 | 0.34 | 68.36 | 30.27
2019-09-16 | 14:46 | 58.9805 | 58.9805 | 0.04 | 1.04 | -0.72 | 0.28 | -0.69 | 0.31 | 72.27 | 30.27
2019-09-16 | 14:46 | 59.082 | 59.082 | 0.04 | 1.04 | -0.73 | 0.27 | -0.68 | 0.32 | 71.29 | 30.27
2019-09-16 | 14:46 | 59.1797 | 59.1797 | 0.05 | 1.05 | -0.73 | 0.27 | -0.69 | 0.31 | 72.27 | 32.23
2019-09-16 | 14:46 | 59.293 | 59.293 | 0.06 | 1.06 | -0.73 | 0.27 | -0.69 | 0.31 | 71.29 | 32.23
2019-09-16 | 14:46 | 59.3906 | 59.3906 | 0.04 | 1.04 | -0.73 | 0.27 | -0.69 | 0.31 | 72.27 | 32.23
2019-09-16 | 14:46 | 59.4922 | 59.4922 | 0.05 | 1.05 | -0.72 | 0.28 | -0.68 | 0.32 | 72.27 | 31.25
2019-09-16 | 14:46 | 59.5898 | 59.5898 | 0.06 | 1.06 | -0.74 | 0.26 | -0.7 | 0.3 | 71.29 | 30.27
2019-09-16 | 14:46 | 59.7031 | 59.7031 | 0.06 | 1.06 | -0.73 | 0.27 | -0.69 | 0.31 | 71.29 | 30.27
2019-09-16 | 14:46 | 59.8008 | 59.8008 | 0.05 | 1.05 | -0.74 | 0.26 | -0.71 | 0.29 | 71.29 | 31.25
2019-09-16 | 14:46 | 59.9102 | 59.9102 | 0.04 | 1.04 | -0.73 | 0.27 | -0.69 | 0.31 | 71.29 | 31.25
2019-09-16 | 14:46 | 60.0117 | 60.0117 | 0.04 | 1.04 | -0.74 | 0.26 | -0.7 | 0.3 | 71.29 | 31.25
2019-09-16 | 14:46 | 60.1133 | 60.1133 | 0.05 | 1.05 | -0.74 | 0.26 | -0.7 | 0.3 | 73.24 | 31.25
2019-09-16 | 14:46 | 60.2109 | 60.2109 | 0.05 | 1.05 | -0.75 | 0.25 | -0.69 | 0.31 | 71.29 | 31.25
2019-09-16 | 14:46 | 60.3125 | 60.3125 | 0.06 | 1.06 | -0.74 | 0.26 | -0.7 | 0.3 | 72.27 | 30.27
2019-09-16 | 14:46 | 60.4219 | 60.4219 | -0.03 | 0.97 | -0.65 | 0.35 | -0.68 | 0.32 | 72.27 | 32.23
2019-09-16 | 14:46 | 60.5234 | 60.5234 | -0.12 | 0.88 | -0.57 | 0.43 | -0.67 | 0.33 | 71.29 | 30.27
2019-09-16 | 14:46 | 60.6328 | 60.6328 | -0.12 | 0.88 | -0.55 | 0.45 | -0.66 | 0.34 | 72.27 | 31.25
2019-09-16 | 14:46 | 60.7305 | 60.7305 | -0.01 | 0.99 | -0.63 | 0.37 | -0.66 | 0.34 | 72.27 | 31.25
2019-09-16 | 14:46 | 60.832 | 60.832 | 0.03 | 1.03 | -0.73 | 0.27 | -0.68 | 0.32 | 72.27 | 31.25
2019-09-16 | 14:46 | 60.9297 | 60.9297 | 0.04 | 1.04 | -0.72 | 0.28 | -0.69 | 0.31 | 72.27 | 29.3
2019-09-16 | 14:46 | 61.043 | 61.043 | 0.04 | 1.04 | -0.74 | 0.26 | -0.69 | 0.31 | 71.29 | 30.27
2019-09-16 | 14:46 | 61.1406 | 61.1406 | 0.04 | 1.04 | -0.73 | 0.27 | -0.69 | 0.31 | 70.31 | 32.23
2019-09-16 | 14:46 | 61.2422 | 61.2422 | 0.05 | 1.05 | -0.74 | 0.26 | -0.69 | 0.31 | 71.29 | 31.25
2019-09-16 | 14:46 | 61.3398 | 61.3398 | 0.04 | 1.04 | -0.75 | 0.25 | -0.7 | 0.3 | 71.29 | 31.25
2019-09-16 | 14:46 | 61.4531 | 61.4531 | 0.05 | 1.05 | -0.74 | 0.26 | -0.71 | 0.29 | 71.29 | 31.25
2019-09-16 | 14:46 | 61.5508 | 61.5508 | 0.04 | 1.04 | -0.75 | 0.25 | -0.7 | 0.3 | 71.29 | 31.25
2019-09-16 | 14:46 | 61.6523 | 61.6523 | 0.06 | 1.06 | -0.75 | 0.25 | -0.71 | 0.29 | 72.27 | 30.27
2019-09-16 | 14:46 | 61.75 | 61.75 | 0.05 | 1.05 | -0.74 | 0.26 | -0.7 | 0.3 | 71.29 | 31.25
2019-09-16 | 14:46 | 61.8633 | 61.8633 | 0.05 | 1.05 | -0.75 | 0.25 | -0.7 | 0.3 | 72.27 | 32.23
2019-09-16 | 14:46 | 61.9609 | 61.9609 | 0.05 | 1.05 | -0.75 | 0.25 | -0.73 | 0.27 | 71.29 | 32.23
2019-09-16 | 14:46 | 62.0625 | 62.0625 | 0.05 | 1.05 | -0.74 | 0.26 | -0.71 | 0.29 | 72.27 | 31.25
2019-09-16 | 14:46 | 62.1719 | 62.1719 | 0.05 | 1.05 | -0.75 | 0.25 | -0.71 | 0.29 | 71.29 | 31.25
2019-09-16 | 14:46 | 62.2734 | 62.2734 | 0.06 | 1.06 | -0.75 | 0.25 | -0.71 | 0.29 | 72.27 | 32.23
2019-09-16 | 14:46 | 62.3711 | 62.3711 | 0.05 | 1.05 | -0.75 | 0.25 | -0.71 | 0.29 | 70.31 | 30.27
2019-09-16 | 14:46 | 62.4727 | 62.4727 | -0.08 | 0.92 | -0.62 | 0.38 | -0.69 | 0.31 | 69.34 | 31.25
2019-09-16 | 14:46 | 62.582 | 62.582 | -0.12 | 0.88 | -0.58 | 0.42 | -0.69 | 0.31 | 72.27 | 31.25
2019-09-16 | 14:46 | 62.6797 | 62.6797 | -0.13 | 0.87 | -0.56 | 0.44 | -0.67 | 0.33 | 71.29 | 32.23
2019-09-16 | 14:46 | 62.7812 | 62.7812 | 0.03 | 1.03 | -0.71 | 0.29 | -0.69 | 0.31 | 72.27 | 32.23
2019-09-16 | 14:46 | 62.8828 | 62.8828 | 0.03 | 1.03 | -0.72 | 0.28 | -0.69 | 0.31 | 72.27 | 32.23
2019-09-16 | 14:46 | 62.9922 | 62.9922 | 0.03 | 1.03 | -0.72 | 0.28 | -0.69 | 0.31 | 72.27 | 32.23
2019-09-16 | 14:46 | 63.0898 | 63.0898 | 0.04 | 1.04 | -0.73 | 0.27 | -0.7 | 0.3 | 71.29 | 30.27
2019-09-16 | 14:46 | 63.1914 | 63.1914 | 0.04 | 1.04 | -0.74 | 0.26 | -0.7 | 0.3 | 71.29 | 31.25
2019-09-16 | 14:46 | 63.3008 | 63.3008 | 0.04 | 1.04 | -0.74 | 0.26 | -0.71 | 0.29 | 71.29 | 32.23
2019-09-16 | 14:46 | 63.4023 | 63.4023 | 0.04 | 1.04 | -0.74 | 0.26 | -0.71 | 0.29 | 71.29 | 32.23
2019-09-16 | 14:46 | 63.5 | 63.5 | 0.05 | 1.05 | -0.74 | 0.26 | -0.7 | 0.3 | 71.29 | 32.23
2019-09-16 | 14:46 | 63.6016 | 63.6016 | 0.06 | 1.06 | -0.75 | 0.25 | -0.71 | 0.29 | 72.27 | 31.25
2019-09-16 | 14:46 | 63.7109 | 63.7109 | 0.06 | 1.06 | -0.75 | 0.25 | -0.71 | 0.29 | 72.27 | 31.25
2019-09-16 | 14:46 | 63.8125 | 63.8125 | 0.04 | 1.04 | -0.75 | 0.25 | -0.71 | 0.29 | 73.24 | 32.23
2019-09-16 | 14:46 | 63.9102 | 63.9102 | 0.05 | 1.05 | -0.77 | 0.23 | -0.71 | 0.29 | 72.27 | 32.23
2019-09-16 | 14:46 | 64.0117 | 64.0117 | 0.04 | 1.04 | -0.75 | 0.25 | -0.71 | 0.29 | 71.29 | 32.23
2019-09-16 | 14:46 | 64.1211 | 64.1211 | 0.05 | 1.05 | -0.76 | 0.24 | -0.71 | 0.29 | 71.29 | 32.23
2019-09-16 | 14:46 | 64.2227 | 64.2227 | 0.04 | 1.04 | -0.74 | 0.26 | -0.71 | 0.29 | 71.29 | 31.25
2019-09-16 | 14:46 | 64.3203 | 64.3203 | 0.04 | 1.04 | -0.76 | 0.24 | -0.7 | 0.3 | 72.27 | 31.25
2019-09-16 | 14:46 | 64.4297 | 64.4297 | -0.04 | 0.96 | -0.66 | 0.34 | -0.69 | 0.31 | 72.27 | 32.23
2019-09-16 | 14:46 | 64.5312 | 64.5312 | -0.11 | 0.89 | -0.58 | 0.42 | -0.69 | 0.31 | 69.34 | 31.25
2019-09-16 | 14:46 | 64.6328 | 64.6328 | -0.12 | 0.88 | -0.56 | 0.44 | -0.68 | 0.32 | 71.29 | 32.23
2019-09-16 | 14:46 | 0.14844 | 64.7812 | -0.15 | 0.85 | -0.64 | 0.36 | -0.67 | 0.33 | 70.31 | 32.23
2019-09-16 | 14:46 | 0.25781 | 64.8906 | -0.14 | 0.86 | -0.62 | 0.38 | -0.66 | 0.34 | 71.29 | 30.27
2019-09-16 | 14:46 | 0.35938 | 64.9922 | -0.01 | 0.99 | -0.77 | 0.23 | -0.68 | 0.32 | 71.29 | 30.27
2019-09-16 | 14:46 | 0.45703 | 65.0898 | 0.01 | 1.01 | -0.79 | 0.21 | -0.67 | 0.33 | 70.31 | 29.3
2019-09-16 | 14:46 | 0.55859 | 65.1914 | 0.03 | 1.03 | -0.79 | 0.21 | -0.69 | 0.31 | 68.36 | 31.25
2019-09-16 | 14:46 | 0.66797 | 65.3008 | 0.03 | 1.03 | -0.77 | 0.23 | -0.68 | 0.32 | 70.31 | 30.27
2019-09-16 | 14:46 | 0.76953 | 65.4023 | 0.04 | 1.04 | -0.78 | 0.22 | -0.69 | 0.31 | 70.31 | 29.3
2019-09-16 | 14:46 | 0.86719 | 65.5 | 0.03 | 1.03 | -0.79 | 0.21 | -0.7 | 0.3 | 70.31 | 30.27
2019-09-16 | 14:46 | 0.96875 | 65.6016 | 0.03 | 1.03 | -0.79 | 0.21 | -0.69 | 0.31 | 70.31 | 30.27
2019-09-16 | 14:46 | 1.0781 | 65.7109 | 0.03 | 1.03 | -0.79 | 0.21 | -0.7 | 0.3 | 71.29 | 30.27
2019-09-16 | 14:46 | 1.1797 | 65.8125 | 0.02 | 1.02 | -0.79 | 0.21 | -0.69 | 0.31 | 71.29 | 30.27
2019-09-16 | 14:46 | 1.2773 | 65.9102 | 0.03 | 1.03 | -0.79 | 0.21 | -0.7 | 0.3 | 65.43 | 29.3
2019-09-16 | 14:46 | 1.3867 | 66.0195 | 0.03 | 1.03 | -0.79 | 0.21 | -0.7 | 0.3 | 70.31 | 30.27
2019-09-16 | 14:47 | 1.4883 | 66.1211 | 0.04 | 1.04 | -0.79 | 0.21 | -0.7 | 0.3 | 71.29 | 30.27
2019-09-16 | 14:47 | 1.5898 | 66.2227 | 0.03 | 1.03 | -0.79 | 0.21 | -0.71 | 0.29 | 70.31 | 29.3
2019-09-16 | 14:47 | 1.6875 | 66.3203 | 0.04 | 1.04 | -0.78 | 0.22 | -0.7 | 0.3 | 71.29 | 31.25
2019-09-16 | 14:47 | 1.7969 | 66.4297 | 0.02 | 1.02 | -0.79 | 0.21 | -0.7 | 0.3 | 71.29 | 30.27
2019-09-16 | 14:47 | 1.8984 | 66.5312 | 0.03 | 1.03 | -0.78 | 0.22 | -0.68 | 0.32 | 71.29 | 31.25
2019-09-16 | 14:47 | 2 | 66.6328 | -0.04 | 0.96 | -0.72 | 0.28 | -0.68 | 0.32 | 65.43 | 29.3
2019-09-16 | 14:47 | 2.1094 | 66.7422 | -0.14 | 0.86 | -0.64 | 0.36 | -0.68 | 0.32 | 70.31 | 30.27
2019-09-16 | 14:47 | 2.207 | 66.8398 | -0.15 | 0.85 | -0.62 | 0.38 | -0.67 | 0.33 | 70.31 | 31.25
2019-09-16 | 14:47 | 2.3086 | 66.9414 | -0.02 | 0.98 | -0.72 | 0.28 | -0.67 | 0.33 | 70.31 | 30.27
2019-09-16 | 14:47 | 2.4102 | 67.043 | 0 | 1 | -0.76 | 0.24 | -0.68 | 0.32 | 71.29 | 31.25
2019-09-16 | 14:47 | 2.5195 | 67.1523 | 0.01 | 1.01 | -0.76 | 0.24 | -0.7 | 0.3 | 71.29 | 30.27
2019-09-16 | 14:47 | 2.6172 | 67.25 | 0.02 | 1.02 | -0.77 | 0.23 | -0.7 | 0.3 | 72.27 | 31.25
2019-09-16 | 14:47 | 2.7188 | 67.3516 | 0.02 | 1.02 | -0.78 | 0.22 | -0.69 | 0.31 | 71.29 | 30.27
2019-09-16 | 14:47 | 2.8203 | 67.4531 | 0.04 | 1.04 | -0.77 | 0.23 | -0.69 | 0.31 | 69.34 | 30.27
2019-09-16 | 14:47 | 2.9297 | 67.5625 | 0.02 | 1.02 | -0.78 | 0.22 | -0.69 | 0.31 | 73.24 | 32.23
2019-09-16 | 14:47 | 3.0273 | 67.6602 | 0.03 | 1.03 | -0.79 | 0.21 | -0.7 | 0.3 | 70.31 | 30.27
2019-09-16 | 14:47 | 3.1289 | 67.7617 | 0.03 | 1.03 | -0.78 | 0.22 | -0.69 | 0.31 | 71.29 | 31.25
2019-09-16 | 14:47 | 3.2266 | 67.8594 | 0.02 | 1.02 | -0.78 | 0.22 | -0.69 | 0.31 | 70.31 | 30.27
2019-09-16 | 14:47 | 3.3398 | 67.9727 | 0.04 | 1.04 | -0.78 | 0.22 | -0.69 | 0.31 | 71.29 | 31.25
2019-09-16 | 14:47 | 3.4375 | 68.0703 | 0.03 | 1.03 | -0.79 | 0.21 | -0.7 | 0.3 | 72.27 | 30.27
2019-09-16 | 14:47 | 3.5469 | 68.1797 | 0.03 | 1.03 | -0.78 | 0.22 | -0.69 | 0.31 | 67.38 | 30.27
2019-09-16 | 14:47 | 3.6484 | 68.2812 | 0.02 | 1.02 | -0.78 | 0.22 | -0.69 | 0.31 | 71.29 | 31.25
2019-09-16 | 14:47 | 3.75 | 68.3828 | 0.04 | 1.04 | -0.78 | 0.22 | -0.7 | 0.3 | 71.29 | 30.27
2019-09-16 | 14:47 | 3.8477 | 68.4805 | 0.04 | 1.04 | -0.79 | 0.21 | -0.69 | 0.31 | 72.27 | 31.25
2019-09-16 | 14:47 | 3.957 | 68.5898 | 0.01 | 1.01 | -0.74 | 0.26 | -0.68 | 0.32 | 73.24 | 32.23
2019-09-16 | 14:47 | 4.0586 | 68.6914 | -0.11 | 0.89 | -0.66 | 0.34 | -0.67 | 0.33 | 71.29 | 31.25
2019-09-16 | 14:47 | 4.1602 | 68.793 | -0.16 | 0.84 | -0.61 | 0.39 | -0.66 | 0.34 | 71.29 | 30.27
2019-09-16 | 14:47 | 4.2578 | 68.8906 | -0.14 | 0.86 | -0.6 | 0.4 | -0.66 | 0.34 | 64.45 | 29.3
2019-09-16 | 14:47 | 4.3672 | 69 | 0.02 | 1.02 | -0.75 | 0.25 | -0.68 | 0.32 | 71.29 | 30.27
2019-09-16 | 14:47 | 4.4688 | 69.1016 | 0.02 | 1.02 | -0.76 | 0.24 | -0.66 | 0.34 | 70.31 | 29.3
2019-09-16 | 14:47 | 4.5703 | 69.2031 | 0.04 | 1.04 | -0.77 | 0.23 | -0.69 | 0.31 | 71.29 | 30.27
2019-09-16 | 14:47 | 4.668 | 69.3008 | 0.02 | 1.02 | -0.77 | 0.23 | -0.69 | 0.31 | 72.27 | 30.27
2019-09-16 | 14:47 | 4.7773 | 69.4102 | 0.04 | 1.04 | -0.77 | 0.23 | -0.67 | 0.33 | 72.27 | 31.25
2019-09-16 | 14:47 | 4.8789 | 69.5117 | 0.04 | 1.04 | -0.78 | 0.22 | -0.7 | 0.3 | 70.31 | 31.25
2019-09-16 | 14:47 | 4.9766 | 69.6094 | 0.03 | 1.03 | -0.78 | 0.22 | -0.68 | 0.32 | 70.31 | 31.25
2019-09-16 | 14:47 | 5.0898 | 69.7227 | 0.04 | 1.04 | -0.78 | 0.22 | -0.69 | 0.31 | 69.34 | 30.27
2019-09-16 | 14:47 | 5.1875 | 69.8203 | 0.03 | 1.03 | -0.79 | 0.21 | -0.7 | 0.3 | 70.31 | 30.27
2019-09-16 | 14:47 | 5.2891 | 69.9219 | 0.03 | 1.03 | -0.79 | 0.21 | -0.7 | 0.3 | 70.31 | 30.27
2019-09-16 | 14:47 | 5.3867 | 70.0195 | 0.03 | 1.03 | -0.78 | 0.22 | -0.7 | 0.3 | 72.27 | 30.27
2019-09-16 | 14:47 | 5.5 | 70.1328 | 0.02 | 1.02 | -0.77 | 0.23 | -0.69 | 0.31 | 70.31 | 30.27
2019-09-16 | 14:47 | 5.5977 | 70.2305 | 0.03 | 1.03 | -0.78 | 0.22 | -0.7 | 0.3 | 70.31 | 30.27
2019-09-16 | 14:47 | 5.6992 | 70.332 | 0.02 | 1.02 | -0.79 | 0.21 | -0.7 | 0.3 | 70.31 | 29.3
2019-09-16 | 14:47 | 5.7969 | 70.4297 | 0.02 | 1.02 | -0.78 | 0.22 | -0.7 | 0.3 | 69.34 | 30.27
2019-09-16 | 14:47 | 5.9102 | 70.543 | 0.03 | 1.03 | -0.79 | 0.21 | -0.7 | 0.3 | 71.29 | 31.25
2019-09-16 | 14:47 | 6.0078 | 70.6406 | -0.07 | 0.93 | -0.71 | 0.29 | -0.68 | 0.32 | 72.27 | 31.25
2019-09-16 | 14:47 | 6.1094 | 70.7422 | -0.14 | 0.86 | -0.62 | 0.38 | -0.67 | 0.33 | 71.29 | 30.27
2019-09-16 | 14:47 | 6.2188 | 70.8516 | -0.16 | 0.84 | -0.62 | 0.38 | -0.66 | 0.34 | 71.29 | 31.25
2019-09-16 | 14:47 | 6.3203 | 70.9531 | -0.03 | 0.97 | -0.72 | 0.28 | -0.67 | 0.33 | 70.31 | 30.27
2019-09-16 | 14:47 | 6.418 | 71.0508 | 0.01 | 1.01 | -0.76 | 0.24 | -0.68 | 0.32 | 71.29 | 29.3
2019-09-16 | 14:47 | 6.5195 | 71.1523 | 0.01 | 1.01 | -0.76 | 0.24 | -0.68 | 0.32 | 67.38 | 30.27
2019-09-16 | 14:47 | 6.6289 | 71.2617 | 0.02 | 1.02 | -0.78 | 0.22 | -0.68 | 0.32 | 70.31 | 31.25
2019-09-16 | 14:47 | 6.7266 | 71.3594 | 0.04 | 1.04 | -0.76 | 0.24 | -0.68 | 0.32 | 72.27 | 31.25
2019-09-16 | 14:47 | 6.8281 | 71.4609 | 0.02 | 1.02 | -0.77 | 0.23 | -0.69 | 0.31 | 70.31 | 30.27
2019-09-16 | 14:47 | 6.9297 | 71.5625 | 0.03 | 1.03 | -0.77 | 0.23 | -0.69 | 0.31 | 70.31 | 30.27
2019-09-16 | 14:47 | 7.0391 | 71.6719 | 0.04 | 1.04 | -0.78 | 0.22 | -0.69 | 0.31 | 71.29 | 30.27
2019-09-16 | 14:47 | 7.1367 | 71.7695 | 0.03 | 1.03 | -0.79 | 0.21 | -0.69 | 0.31 | 70.31 | 30.27
2019-09-16 | 14:47 | 7.2383 | 71.8711 | 0.03 | 1.03 | -0.77 | 0.23 | -0.69 | 0.31 | 66.41 | 30.27
2019-09-16 | 14:47 | 7.3477 | 71.9805 | 0.03 | 1.03 | -0.78 | 0.22 | -0.68 | 0.32 | 70.31 | 29.3
2019-09-16 | 14:47 | 7.4492 | 72.082 | 0.03 | 1.03 | -0.79 | 0.21 | -0.69 | 0.31 | 70.31 | 30.27
2019-09-16 | 14:47 | 7.5469 | 72.1797 | 0.04 | 1.04 | -0.78 | 0.22 | -0.68 | 0.32 | 72.27 | 32.23
2019-09-16 | 14:47 | 7.6484 | 72.2812 | 0.05 | 1.05 | -0.77 | 0.23 | -0.69 | 0.31 | 70.31 | 30.27
2019-09-16 | 14:47 | 7.7578 | 72.3906 | 0.04 | 1.04 | -0.77 | 0.23 | -0.69 | 0.31 | 70.31 | 29.3
2019-09-16 | 14:47 | 7.8594 | 72.4922 | 0.02 | 1.02 | -0.78 | 0.22 | -0.69 | 0.31 | 71.29 | 31.25
2019-09-16 | 14:47 | 7.957 | 72.5898 | 0.02 | 1.02 | -0.75 | 0.25 | -0.69 | 0.31 | 65.43 | 29.3
2019-09-16 | 14:47 | 8.0703 | 72.7031 | -0.11 | 0.89 | -0.65 | 0.35 | -0.67 | 0.33 | 70.31 | 30.27
2019-09-16 | 14:47 | 8.168 | 72.8008 | -0.14 | 0.86 | -0.61 | 0.39 | -0.66 | 0.34 | 71.29 | 31.25
2019-09-16 | 14:47 | 8.2695 | 72.9023 | -0.14 | 0.86 | -0.6 | 0.4 | -0.64 | 0.36 | 72.27 | 30.27
2019-09-16 | 14:47 | 8.3789 | 73.0117 | 0 | 1 | -0.75 | 0.25 | -0.67 | 0.33 | 70.31 | 30.27
2019-09-16 | 14:47 | 8.4766 | 73.1094 | 0.03 | 1.03 | -0.75 | 0.25 | -0.68 | 0.32 | 70.31 | 31.25
2019-09-16 | 14:47 | 8.5781 | 73.2109 | 0.02 | 1.02 | -0.77 | 0.23 | -0.68 | 0.32 | 70.31 | 30.27
2019-09-16 | 14:47 | 8.6797 | 73.3125 | 0.04 | 1.04 | -0.77 | 0.23 | -0.68 | 0.32 | 65.43 | 31.25
2019-09-16 | 14:47 | 8.7773 | 73.4102 | 0.04 | 1.04 | -0.76 | 0.24 | -0.68 | 0.32 | 72.27 | 31.25
2019-09-16 | 14:47 | 8.8867 | 73.5195 | 0.04 | 1.04 | -0.76 | 0.24 | -0.68 | 0.32 | 71.29 | 30.27
2019-09-16 | 14:47 | 8.9883 | 73.6211 | 0.04 | 1.04 | -0.77 | 0.23 | -0.68 | 0.32 | 71.29 | 31.25
2019-09-16 | 14:47 | 9.0898 | 73.7227 | 0.04 | 1.04 | -0.77 | 0.23 | -0.69 | 0.31 | 70.31 | 30.27
2019-09-16 | 14:47 | 9.1875 | 73.8203 | 0.04 | 1.04 | -0.78 | 0.22 | -0.69 | 0.31 | 72.27 | 32.23
2019-09-16 | 14:47 | 9.2969 | 73.9297 | 0.04 | 1.04 | -0.78 | 0.22 | -0.69 | 0.31 | 71.29 | 30.27
2019-09-16 | 14:47 | 9.3984 | 74.0312 | 0.04 | 1.04 | -0.77 | 0.23 | -0.68 | 0.32 | 68.36 | 31.25
2019-09-16 | 14:47 | 9.5078 | 74.1406 | 0.03 | 1.03 | -0.78 | 0.22 | -0.69 | 0.31 | 69.34 | 30.27
2019-09-16 | 14:47 | 9.6094 | 74.2422 | 0.04 | 1.04 | -0.78 | 0.22 | -0.7 | 0.3 | 73.24 | 31.25
2019-09-16 | 14:47 | 9.707 | 74.3398 | 0.04 | 1.04 | -0.78 | 0.22 | -0.69 | 0.31 | 71.29 | 32.23
2019-09-16 | 14:47 | 9.8086 | 74.4414 | 0.02 | 1.02 | -0.77 | 0.23 | -0.68 | 0.32 | 70.31 | 30.27
2019-09-16 | 14:47 | 9.918 | 74.5508 | 0.04 | 1.04 | -0.78 | 0.22 | -0.7 | 0.3 | 72.27 | 30.27
2019-09-16 | 14:47 | 10.0195 | 74.6523 | -0.09 | 0.91 | -0.68 | 0.32 | -0.68 | 0.32 | 72.27 | 32.23
2019-09-16 | 14:47 | 10.1172 | 74.75 | -0.14 | 0.86 | -0.61 | 0.39 | -0.67 | 0.33 | 64.45 | 30.27
2019-09-16 | 14:47 | 10.2188 | 74.8516 | -0.14 | 0.86 | -0.65 | 0.35 | -0.66 | 0.34 | 71.29 | 30.27
2019-09-16 | 14:47 | 10.3203 | 74.9531 | 0 | 1 | -0.77 | 0.23 | -0.67 | 0.33 | 70.31 | 30.27
2019-09-16 | 14:47 | 10.4297 | 75.0625 | 0.03 | 1.03 | -0.79 | 0.21 | -0.69 | 0.31 | 70.31 | 30.27
2019-09-16 | 14:47 | 10.5273 | 75.1602 | 0.01 | 1.01 | -0.79 | 0.21 | -0.68 | 0.32 | 70.31 | 29.3
2019-09-16 | 14:47 | 10.6289 | 75.2617 | 0.04 | 1.04 | -0.78 | 0.22 | -0.69 | 0.31 | 72.27 | 31.25
2019-09-16 | 14:47 | 10.7383 | 75.3711 | 0.02 | 1.02 | -0.78 | 0.22 | -0.68 | 0.32 | 71.29 | 31.25
2019-09-16 | 14:47 | 10.8398 | 75.4727 | 0.04 | 1.04 | -0.79 | 0.21 | -0.68 | 0.32 | 70.31 | 30.27
2019-09-16 | 14:47 | 10.9375 | 75.5703 | 0.03 | 1.03 | -0.79 | 0.21 | -0.69 | 0.31 | 71.29 | 31.25
2019-09-16 | 14:47 | 11.0469 | 75.6797 | 0.03 | 1.03 | -0.79 | 0.21 | -0.69 | 0.31 | 71.29 | 31.25
2019-09-16 | 14:47 | 11.1484 | 75.7812 | 0.04 | 1.04 | -0.78 | 0.22 | -0.69 | 0.31 | 71.29 | 31.25
2019-09-16 | 14:47 | 11.25 | 75.8828 | 0.04 | 1.04 | -0.78 | 0.22 | -0.68 | 0.32 | 73.24 | 31.25
2019-09-16 | 14:47 | 11.3477 | 75.9805 | 0.03 | 1.03 | -0.78 | 0.22 | -0.69 | 0.31 | 71.29 | 30.27
2019-09-16 | 14:47 | 11.457 | 76.0898 | 0.04 | 1.04 | -0.79 | 0.21 | -0.69 | 0.31 | 72.27 | 30.27
2019-09-16 | 14:47 | 11.5586 | 76.1914 | 0.04 | 1.04 | -0.78 | 0.22 | -0.68 | 0.32 | 71.29 | 29.3
2019-09-16 | 14:47 | 11.6602 | 76.293 | 0.04 | 1.04 | -0.79 | 0.21 | -0.7 | 0.3 | 70.31 | 30.27
2019-09-16 | 14:47 | 11.7578 | 76.3906 | 0.03 | 1.03 | -0.78 | 0.22 | -0.69 | 0.31 | 70.31 | 30.27
2019-09-16 | 14:47 | 11.8672 | 76.5 | 0.04 | 1.04 | -0.78 | 0.22 | -0.7 | 0.3 | 70.31 | 30.27
2019-09-16 | 14:47 | 11.9688 | 76.6016 | -0.03 | 0.97 | -0.73 | 0.27 | -0.69 | 0.31 | 71.29 | 30.27
2019-09-16 | 14:47 | 12.0703 | 76.7031 | -0.12 | 0.88 | -0.65 | 0.35 | -0.68 | 0.32 | 70.31 | 30.27
2019-09-16 | 14:47 | 12.1797 | 76.8125 | -0.14 | 0.86 | -0.6 | 0.4 | -0.67 | 0.33 | 72.27 | 31.25
2019-09-16 | 14:47 | 12.2773 | 76.9102 | -0.14 | 0.86 | -0.61 | 0.39 | -0.66 | 0.34 | 69.34 | 28.32
2019-09-16 | 14:47 | 12.3789 | 77.0117 | 0.02 | 1.02 | -0.76 | 0.24 | -0.68 | 0.32 | 72.27 | 32.23
2019-09-16 | 14:47 | 12.4766 | 77.1094 | 0.01 | 1.01 | -0.76 | 0.24 | -0.68 | 0.32 | 71.29 | 31.25
2019-09-16 | 14:47 | 12.5898 | 77.2227 | 0.05 | 1.05 | -0.78 | 0.22 | -0.69 | 0.31 | 72.27 | 30.27
2019-09-16 | 14:47 | 12.6875 | 77.3203 | 0.03 | 1.03 | -0.78 | 0.22 | -0.69 | 0.31 | 70.31 | 29.3
2019-09-16 | 14:47 | 12.7891 | 77.4219 | 0.03 | 1.03 | -0.77 | 0.23 | -0.68 | 0.32 | 71.29 | 30.27
2019-09-16 | 14:47 | 12.8867 | 77.5195 | 0.04 | 1.04 | -0.77 | 0.23 | -0.69 | 0.31 | 70.31 | 30.27
2019-09-16 | 14:47 | 13 | 77.6328 | 0.04 | 1.04 | -0.79 | 0.21 | -0.69 | 0.31 | 71.29 | 30.27
2019-09-16 | 14:47 | 13.0977 | 77.7305 | 0.04 | 1.04 | -0.79 | 0.21 | -0.68 | 0.32 | 70.31 | 30.27
2019-09-16 | 14:47 | 13.1992 | 77.832 | 0.02 | 1.02 | -0.79 | 0.21 | -0.69 | 0.31 | 70.31 | 31.25
2019-09-16 | 14:47 | 13.3086 | 77.9414 | 0.05 | 1.05 | -0.78 | 0.22 | -0.7 | 0.3 | 70.31 | 30.27
2019-09-16 | 14:47 | 13.4102 | 78.043 | 0.03 | 1.03 | -0.78 | 0.22 | -0.7 | 0.3 | 71.29 | 30.27
2019-09-16 | 14:47 | 13.5078 | 78.1406 | 0.03 | 1.03 | -0.79 | 0.21 | -0.7 | 0.3 | 70.31 | 30.27
2019-09-16 | 14:47 | 13.6094 | 78.2422 | 0.04 | 1.04 | -0.78 | 0.22 | -0.71 | 0.29 | 72.27 | 31.25
2019-09-16 | 14:47 | 13.7188 | 78.3516 | 0.05 | 1.05 | -0.78 | 0.22 | -0.69 | 0.31 | 71.29 | 30.27
2019-09-16 | 14:47 | 13.8203 | 78.4531 | 0.04 | 1.04 | -0.79 | 0.21 | -0.7 | 0.3 | 70.31 | 30.27
2019-09-16 | 14:47 | 13.918 | 78.5508 | 0.04 | 1.04 | -0.79 | 0.21 | -0.7 | 0.3 | 72.27 | 32.23
2019-09-16 | 14:47 | 14.0273 | 78.6602 | -0.05 | 0.95 | -0.72 | 0.28 | -0.68 | 0.32 | 71.29 | 29.3
2019-09-16 | 14:47 | 14.1289 | 78.7617 | -0.11 | 0.89 | -0.64 | 0.36 | -0.67 | 0.33 | 70.31 | 29.3
2019-09-16 | 14:47 | 14.2266 | 78.8594 | -0.12 | 0.88 | -0.6 | 0.4 | -0.67 | 0.33 | 71.29 | 31.25
2019-09-16 | 14:47 | 14.3398 | 78.9727 | 0.01 | 1.01 | -0.74 | 0.26 | -0.67 | 0.33 | 72.27 | 31.25
2019-09-16 | 14:47 | 14.4375 | 79.0703 | 0.02 | 1.02 | -0.76 | 0.24 | -0.68 | 0.32 | 71.29 | 31.25
2019-09-16 | 14:47 | 14.5391 | 79.1719 | 0.04 | 1.04 | -0.78 | 0.22 | -0.68 | 0.32 | 68.36 | 30.27
2019-09-16 | 14:47 | 14.6367 | 79.2695 | 0.04 | 1.04 | -0.78 | 0.22 | -0.69 | 0.31 | 71.29 | 30.27
2019-09-16 | 14:47 | 14.7383 | 79.3711 | 0.04 | 1.04 | -0.78 | 0.22 | -0.68 | 0.32 | 70.31 | 29.3
2019-09-16 | 14:47 | 14.8477 | 79.4805 | 0.04 | 1.04 | -0.78 | 0.22 | -0.7 | 0.3 | 70.31 | 30.27
2019-09-16 | 14:47 | 14.9492 | 79.582 | 0.02 | 1.02 | -0.78 | 0.22 | -0.69 | 0.31 | 71.29 | 30.27
2019-09-16 | 14:47 | 15.0469 | 79.6797 | 0.04 | 1.04 | -0.79 | 0.21 | -0.7 | 0.3 | 72.27 | 32.23
2019-09-16 | 14:47 | 15.1484 | 79.7812 | 0.04 | 1.04 | -0.79 | 0.21 | -0.7 | 0.3 | 72.27 | 31.25
2019-09-16 | 14:47 | 15.2578 | 79.8906 | 0.04 | 1.04 | -0.79 | 0.21 | -0.69 | 0.31 | 68.36 | 30.27
2019-09-16 | 14:47 | 15.3594 | 79.9922 | 0.04 | 1.04 | -0.79 | 0.21 | -0.7 | 0.3 | 70.31 | 31.25
2019-09-16 | 14:47 | 15.4688 | 80.1016 | 0.04 | 1.04 | -0.78 | 0.22 | -0.71 | 0.29 | 70.31 | 30.27
2019-09-16 | 14:47 | 15.5703 | 80.2031 | 0.04 | 1.04 | -0.78 | 0.22 | -0.7 | 0.3 | 71.29 | 32.23
2019-09-16 | 14:47 | 15.668 | 80.3008 | 0.04 | 1.04 | -0.79 | 0.21 | -0.7 | 0.3 | 72.27 | 30.27
2019-09-16 | 14:47 | 15.7695 | 80.4023 | 0.02 | 1.02 | -0.79 | 0.21 | -0.69 | 0.31 | 71.29 | 31.25
2019-09-16 | 14:47 | 15.8672 | 80.5 | 0.04 | 1.04 | -0.78 | 0.22 | -0.71 | 0.29 | 70.31 | 29.3
2019-09-16 | 14:47 | 15.9766 | 80.6094 | 0.03 | 1.03 | -0.79 | 0.21 | -0.7 | 0.3 | 68.36 | 31.25
2019-09-16 | 14:47 | 16.0781 | 80.7109 | -0.08 | 0.92 | -0.68 | 0.32 | -0.67 | 0.33 | 71.29 | 29.3
2019-09-16 | 14:47 | 16.1797 | 80.8125 | -0.13 | 0.87 | -0.64 | 0.36 | -0.69 | 0.31 | 71.29 | 31.25
2019-09-16 | 14:47 | 16.2773 | 80.9102 | -0.16 | 0.84 | -0.7 | 0.3 | -0.66 | 0.34 | 70.31 | 30.27
2019-09-16 | 14:47 | 16.3867 | 81.0195 | 0.01 | 1.01 | -0.82 | 0.18 | -0.69 | 0.31 | 71.29 | 31.25
2019-09-16 | 14:47 | 16.4883 | 81.1211 | 0.03 | 1.03 | -0.8 | 0.2 | -0.69 | 0.31 | 71.29 | 30.27
2019-09-16 | 14:47 | 16.5898 | 81.2227 | 0.03 | 1.03 | -0.79 | 0.21 | -0.68 | 0.32 | 70.31 | 29.3
2019-09-16 | 14:47 | 16.6992 | 81.332 | 0.04 | 1.04 | -0.81 | 0.19 | -0.71 | 0.29 | 68.36 | 30.27
2019-09-16 | 14:47 | 16.7969 | 81.4297 | 0.03 | 1.03 | -0.79 | 0.21 | -0.69 | 0.31 | 70.31 | 29.3
2019-09-16 | 14:47 | 16.8984 | 81.5312 | 0.04 | 1.04 | -0.81 | 0.19 | -0.71 | 0.29 | 70.31 | 30.27
2019-09-16 | 14:47 | 17.0078 | 81.6406 | 0.02 | 1.02 | -0.8 | 0.2 | -0.7 | 0.3 | 71.29 | 30.27
2019-09-16 | 14:47 | 17.1094 | 81.7422 | 0.04 | 1.04 | -0.79 | 0.21 | -0.7 | 0.3 | 72.27 | 31.25
2019-09-16 | 14:47 | 17.207 | 81.8398 | 0.03 | 1.03 | -0.79 | 0.21 | -0.71 | 0.29 | 70.31 | 30.27
2019-09-16 | 14:47 | 17.3086 | 81.9414 | 0.04 | 1.04 | -0.79 | 0.21 | -0.7 | 0.3 | 70.31 | 29.3
2019-09-16 | 14:47 | 17.418 | 82.0508 | 0.04 | 1.04 | -0.79 | 0.21 | -0.7 | 0.3 | 68.36 | 30.27
2019-09-16 | 14:47 | 17.5195 | 82.1523 | 0.04 | 1.04 | -0.8 | 0.2 | -0.72 | 0.28 | 71.29 | 30.27
2019-09-16 | 14:47 | 17.6172 | 82.25 | 0.06 | 1.06 | -0.81 | 0.19 | -0.71 | 0.29 | 71.29 | 31.25
2019-09-16 | 14:47 | 17.7188 | 82.3516 | 0.03 | 1.03 | -0.79 | 0.21 | -0.7 | 0.3 | 72.27 | 30.27
2019-09-16 | 14:47 | 17.8203 | 82.4531 | 0.04 | 1.04 | -0.8 | 0.2 | -0.71 | 0.29 | 71.29 | 31.25
2019-09-16 | 14:47 | 17.9297 | 82.5625 | 0.04 | 1.04 | -0.79 | 0.21 | -0.7 | 0.3 | 72.27 | 31.25
2019-09-16 | 14:47 | 18.0273 | 82.6602 | -0.05 | 0.95 | -0.75 | 0.25 | -0.72 | 0.28 | 72.27 | 31.25
2019-09-16 | 14:47 | 18.1367 | 82.7695 | -0.11 | 0.89 | -0.76 | 0.24 | -0.7 | 0.3 | 68.36 | 31.25
2019-09-16 | 14:47 | 18.2383 | 82.8711 | -0.12 | 0.88 | -0.81 | 0.19 | -0.69 | 0.31 | 72.27 | 31.25
2019-09-16 | 14:47 | 18.3398 | 82.9727 | 0.01 | 1.01 | -0.96 | 0.04 | -0.69 | 0.31 | 71.29 | 30.27
2019-09-16 | 14:47 | 18.4375 | 83.0703 | 0.02 | 1.02 | -0.92 | 0.08 | -0.69 | 0.31 | 72.27 | 31.25
2019-09-16 | 14:47 | 18.5469 | 83.1797 | 0.04 | 1.04 | -0.89 | 0.11 | -0.7 | 0.3 | 71.29 | 31.25
2019-09-16 | 14:47 | 18.6484 | 83.2812 | 0.04 | 1.04 | -0.88 | 0.12 | -0.7 | 0.3 | 71.29 | 29.3
2019-09-16 | 14:47 | 18.75 | 83.3828 | 0.04 | 1.04 | -0.86 | 0.14 | -0.7 | 0.3 | 71.29 | 31.25
2019-09-16 | 14:47 | 18.8477 | 83.4805 | 0.04 | 1.04 | -0.85 | 0.15 | -0.7 | 0.3 | 68.36 | 29.3
2019-09-16 | 14:47 | 18.957 | 83.5898 | 0.03 | 1.03 | -0.85 | 0.15 | -0.71 | 0.29 | 71.29 | 30.27
2019-09-16 | 14:47 | 19.0586 | 83.6914 | 0.04 | 1.04 | -0.83 | 0.17 | -0.72 | 0.28 | 70.31 | 30.27
2019-09-16 | 14:47 | 19.1602 | 83.793 | 0.04 | 1.04 | -0.84 | 0.16 | -0.72 | 0.28 | 72.27 | 31.25
2019-09-16 | 14:47 | 19.2695 | 83.9023 | 0.03 | 1.03 | -0.83 | 0.17 | -0.71 | 0.29 | 71.29 | 30.27
2019-09-16 | 14:47 | 19.3672 | 84 | 0.03 | 1.03 | -0.84 | 0.16 | -0.71 | 0.29 | 72.27 | 31.25
2019-09-16 | 14:47 | 19.4688 | 84.1016 | 0.04 | 1.04 | -0.84 | 0.16 | -0.71 | 0.29 | 70.31 | 30.27
2019-09-16 | 14:47 | 19.5703 | 84.2031 | 0.02 | 1.02 | -0.82 | 0.18 | -0.71 | 0.29 | 68.36 | 30.27
2019-09-16 | 14:47 | 19.6797 | 84.3125 | 0.04 | 1.04 | -0.84 | 0.16 | -0.71 | 0.29 | 71.29 | 32.23
2019-09-16 | 14:47 | 19.7773 | 84.4102 | 0.03 | 1.03 | -0.83 | 0.17 | -0.7 | 0.3 | 70.31 | 29.3
2019-09-16 | 14:47 | 19.8789 | 84.5117 | 0.04 | 1.04 | -0.81 | 0.19 | -0.71 | 0.29 | 73.24 | 31.25
2019-09-16 | 14:47 | 19.9883 | 84.6211 | -0.03 | 0.97 | -0.78 | 0.22 | -0.7 | 0.3 | 71.29 | 32.23
2019-09-16 | 14:47 | 20.0898 | 84.7227 | -0.12 | 0.88 | -0.78 | 0.22 | -0.69 | 0.31 | 72.27 | 32.23
2019-09-16 | 14:47 | 20.1875 | 84.8203 | -0.15 | 0.85 | -0.79 | 0.21 | -0.68 | 0.32 | 72.27 | 31.25
2019-09-16 | 14:47 | 20.2891 | 84.9219 | -0.15 | 0.85 | -0.79 | 0.21 | -0.68 | 0.32 | 67.38 | 30.27
2019-09-16 | 14:47 | 20.3984 | 85.0312 | 0.02 | 1.02 | -0.89 | 0.11 | -0.69 | 0.31 | 70.31 | 29.3
2019-09-16 | 14:47 | 20.5 | 85.1328 | 0.04 | 1.04 | -0.88 | 0.12 | -0.7 | 0.3 | 70.31 | 31.25
2019-09-16 | 14:47 | 20.5977 | 85.2305 | 0.03 | 1.03 | -0.85 | 0.15 | -0.7 | 0.3 | 70.31 | 30.27
2019-09-16 | 14:47 | 20.707 | 85.3398 | 0.04 | 1.04 | -0.85 | 0.15 | -0.7 | 0.3 | 71.29 | 30.27
2019-09-16 | 14:47 | 20.8086 | 85.4414 | 0.03 | 1.03 | -0.85 | 0.15 | -0.71 | 0.29 | 71.29 | 31.25
2019-09-16 | 14:47 | 20.9102 | 85.543 | 0.04 | 1.04 | -0.85 | 0.15 | -0.7 | 0.3 | 71.29 | 30.27
2019-09-16 | 14:47 | 21.0078 | 85.6406 | 0.04 | 1.04 | -0.83 | 0.17 | -0.71 | 0.29 | 69.34 | 32.23
2019-09-16 | 14:47 | 21.1094 | 85.7422 | 0.04 | 1.04 | -0.83 | 0.17 | -0.71 | 0.29 | 70.31 | 30.27
2019-09-16 | 14:47 | 21.2188 | 85.8516 | 0.04 | 1.04 | -0.83 | 0.17 | -0.72 | 0.28 | 69.34 | 30.27
2019-09-16 | 14:47 | 21.3203 | 85.9531 | 0.04 | 1.04 | -0.84 | 0.16 | -0.71 | 0.29 | 70.31 | 30.27
2019-09-16 | 14:47 | 21.4297 | 86.0625 | 0.04 | 1.04 | -0.83 | 0.17 | -0.71 | 0.29 | 71.29 | 30.27
2019-09-16 | 14:47 | 21.5273 | 86.1602 | 0.04 | 1.04 | -0.84 | 0.16 | -0.72 | 0.28 | 71.29 | 30.27
2019-09-16 | 14:47 | 21.6289 | 86.2617 | 0.04 | 1.04 | -0.82 | 0.18 | -0.7 | 0.3 | 71.29 | 30.27
2019-09-16 | 14:47 | 21.7266 | 86.3594 | 0.04 | 1.04 | -0.82 | 0.18 | -0.7 | 0.3 | 67.38 | 30.27
2019-09-16 | 14:47 | 21.8281 | 86.4609 | 0.05 | 1.05 | -0.82 | 0.18 | -0.71 | 0.29 | 70.31 | 30.27
2019-09-16 | 14:47 | 21.9375 | 86.5703 | 0.04 | 1.04 | -0.82 | 0.18 | -0.7 | 0.3 | 72.27 | 31.25
2019-09-16 | 14:47 | 22.0391 | 86.6719 | -0.09 | 0.91 | -0.79 | 0.21 | -0.71 | 0.29 | 70.31 | 30.27
2019-09-16 | 14:47 | 22.1367 | 86.7695 | -0.13 | 0.87 | -0.8 | 0.2 | -0.69 | 0.31 | 73.24 | 31.25
2019-09-16 | 14:47 | 22.2383 | 86.8711 | -0.14 | 0.86 | -0.84 | 0.16 | -0.67 | 0.33 | 70.31 | 29.3
2019-09-16 | 14:47 | 22.3477 | 86.9805 | 0.03 | 1.03 | -0.98 | 0.02 | -0.68 | 0.32 | 71.29 | 31.25
2019-09-16 | 14:47 | 22.4492 | 87.082 | 0.02 | 1.02 | -0.93 | 0.07 | -0.68 | 0.32 | 67.38 | 30.27
2019-09-16 | 14:47 | 22.5469 | 87.1797 | 0.02 | 1.02 | -0.91 | 0.09 | -0.7 | 0.3 | 71.29 | 31.25
2019-09-16 | 14:47 | 22.6602 | 87.293 | 0.03 | 1.03 | -0.87 | 0.13 | -0.7 | 0.3 | 71.29 | 31.25
2019-09-16 | 14:47 | 22.7578 | 87.3906 | 0.04 | 1.04 | -0.87 | 0.13 | -0.7 | 0.3 | 71.29 | 31.25
2019-09-16 | 14:47 | 22.8594 | 87.4922 | 0.04 | 1.04 | -0.86 | 0.14 | -0.69 | 0.31 | 72.27 | 32.23
2019-09-16 | 14:47 | 22.9688 | 87.6016 | 0.05 | 1.05 | -0.85 | 0.15 | -0.69 | 0.31 | 71.29 | 30.27
2019-09-16 | 14:47 | 23.0703 | 87.7031 | 0.03 | 1.03 | -0.84 | 0.16 | -0.68 | 0.32 | 72.27 | 32.23
2019-09-16 | 14:47 | 23.168 | 87.8008 | 0.05 | 1.05 | -0.85 | 0.15 | -0.68 | 0.32 | 70.31 | 31.25
2019-09-16 | 14:47 | 23.2695 | 87.9023 | 0.04 | 1.04 | -0.84 | 0.16 | -0.69 | 0.31 | 72.27 | 31.25
2019-09-16 | 14:47 | 23.3789 | 88.0117 | 0.04 | 1.04 | -0.83 | 0.17 | -0.69 | 0.31 | 70.31 | 30.27
2019-09-16 | 14:47 | 23.4766 | 88.1094 | 0.05 | 1.05 | -0.84 | 0.16 | -0.7 | 0.3 | 72.27 | 32.23
2019-09-16 | 14:47 | 23.5781 | 88.2109 | 0.04 | 1.04 | -0.83 | 0.17 | -0.69 | 0.31 | 71.29 | 30.27
2019-09-16 | 14:47 | 23.6797 | 88.3125 | 0.04 | 1.04 | -0.83 | 0.17 | -0.68 | 0.32 | 72.27 | 30.27
2019-09-16 | 14:47 | 23.7891 | 88.4219 | 0.04 | 1.04 | -0.82 | 0.18 | -0.68 | 0.32 | 70.31 | 30.27
2019-09-16 | 14:47 | 23.8867 | 88.5195 | 0.04 | 1.04 | -0.82 | 0.18 | -0.69 | 0.31 | 67.38 | 29.3
2019-09-16 | 14:47 | 23.9883 | 88.6211 | -0.02 | 0.98 | -0.78 | 0.22 | -0.69 | 0.31 | 71.29 | 31.25
2019-09-16 | 14:47 | 24.0977 | 88.7305 | -0.1 | 0.9 | -0.79 | 0.21 | -0.67 | 0.33 | 71.29 | 30.27
2019-09-16 | 14:47 | 24.1992 | 88.832 | -0.14 | 0.86 | -0.81 | 0.19 | -0.66 | 0.34 | 72.27 | 32.23
2019-09-16 | 14:47 | 24.2969 | 88.9297 | -0.15 | 0.85 | -0.85 | 0.15 | -0.65 | 0.35 | 70.31 | 29.3
2019-09-16 | 14:47 | 24.3984 | 89.0312 | 0.02 | 1.02 | -0.94 | 0.06 | -0.68 | 0.32 | 71.29 | 30.27
2019-09-16 | 14:47 | 24.5078 | 89.1406 | 0.02 | 1.02 | -0.91 | 0.09 | -0.69 | 0.31 | 70.31 | 31.25
2019-09-16 | 14:47 | 24.6094 | 89.2422 | 0.04 | 1.04 | -0.89 | 0.11 | -0.68 | 0.32 | 70.31 | 29.3
2019-09-16 | 14:47 | 24.707 | 89.3398 | 0.04 | 1.04 | -0.86 | 0.14 | -0.67 | 0.33 | 71.29 | 31.25
2019-09-16 | 14:47 | 24.8086 | 89.4414 | 0.02 | 1.02 | -0.86 | 0.14 | -0.68 | 0.32 | 71.29 | 30.27
2019-09-16 | 14:47 | 24.918 | 89.5508 | 0.04 | 1.04 | -0.85 | 0.15 | -0.69 | 0.31 | 71.29 | 31.25
2019-09-16 | 14:47 | 25.0195 | 89.6523 | 0.04 | 1.04 | -0.84 | 0.16 | -0.69 | 0.31 | 71.29 | 32.23
2019-09-16 | 14:47 | 25.1289 | 89.7617 | 0.03 | 1.03 | -0.85 | 0.15 | -0.69 | 0.31 | 70.31 | 31.25
2019-09-16 | 14:47 | 25.2266 | 89.8594 | 0.04 | 1.04 | -0.85 | 0.15 | -0.69 | 0.31 | 71.29 | 30.27
2019-09-16 | 14:47 | 25.3281 | 89.9609 | 0.04 | 1.04 | -0.83 | 0.17 | -0.68 | 0.32 | 72.27 | 30.27
2019-09-16 | 14:47 | 25.4297 | 90.0625 | 0.04 | 1.04 | -0.83 | 0.17 | -0.68 | 0.32 | 69.34 | 31.25
2019-09-16 | 14:47 | 25.5273 | 90.1602 | 0.04 | 1.04 | -0.83 | 0.17 | -0.68 | 0.32 | 72.27 | 31.25
2019-09-16 | 14:47 | 25.6367 | 90.2695 | 0.02 | 1.02 | -0.83 | 0.17 | -0.69 | 0.31 | 70.31 | 30.27
2019-09-16 | 14:47 | 25.7383 | 90.3711 | 0.04 | 1.04 | -0.83 | 0.17 | -0.69 | 0.31 | 70.31 | 30.27
2019-09-16 | 14:47 | 25.8398 | 90.4727 | 0.03 | 1.03 | -0.82 | 0.18 | -0.69 | 0.31 | 71.29 | 31.25
2019-09-16 | 14:47 | 25.9375 | 90.5703 | 0.03 | 1.03 | -0.8 | 0.2 | -0.7 | 0.3 | 73.24 | 31.25
2019-09-16 | 14:47 | 26.0469 | 90.6797 | -0.09 | 0.91 | -0.76 | 0.24 | -0.68 | 0.32 | 71.29 | 31.25
2019-09-16 | 14:47 | 26.1484 | 90.7812 | -0.14 | 0.86 | -0.78 | 0.22 | -0.66 | 0.34 | 67.38 | 29.3
2019-09-16 | 14:47 | 26.25 | 90.8828 | -0.13 | 0.87 | -0.81 | 0.19 | -0.66 | 0.34 | 71.29 | 31.25
2019-09-16 | 14:47 | 26.3594 | 90.9922 | 0.01 | 1.01 | -0.91 | 0.09 | -0.67 | 0.33 | 71.29 | 32.23
2019-09-16 | 14:47 | 26.457 | 91.0898 | 0.03 | 1.03 | -0.89 | 0.11 | -0.68 | 0.32 | 72.27 | 31.25
2019-09-16 | 14:47 | 26.5586 | 91.1914 | 0.03 | 1.03 | -0.87 | 0.13 | -0.68 | 0.32 | 70.31 | 30.27
2019-09-16 | 14:47 | 26.6602 | 91.293 | 0.03 | 1.03 | -0.85 | 0.15 | -0.69 | 0.31 | 71.29 | 30.27
2019-09-16 | 14:47 | 26.7695 | 91.4023 | 0.04 | 1.04 | -0.86 | 0.14 | -0.69 | 0.31 | 70.31 | 31.25
2019-09-16 | 14:47 | 26.8672 | 91.5 | 0.02 | 1.02 | -0.84 | 0.16 | -0.68 | 0.32 | 70.31 | 29.3
2019-09-16 | 14:47 | 26.9688 | 91.6016 | 0.04 | 1.04 | -0.84 | 0.16 | -0.68 | 0.32 | 70.31 | 31.25
2019-09-16 | 14:47 | 27.0703 | 91.7031 | 0.03 | 1.03 | -0.84 | 0.16 | -0.69 | 0.31 | 70.31 | 30.27
2019-09-16 | 14:47 | 27.1797 | 91.8125 | 0.03 | 1.03 | -0.82 | 0.18 | -0.68 | 0.32 | 70.31 | 31.25
2019-09-16 | 14:47 | 27.2773 | 91.9102 | 0.03 | 1.03 | -0.83 | 0.17 | -0.69 | 0.31 | 72.27 | 31.25
2019-09-16 | 14:47 | 27.3867 | 92.0195 | 0.03 | 1.03 | -0.83 | 0.17 | -0.68 | 0.32 | 70.31 | 30.27
2019-09-16 | 14:47 | 27.4883 | 92.1211 | 0.03 | 1.03 | -0.82 | 0.18 | -0.69 | 0.31 | 72.27 | 30.27
2019-09-16 | 14:47 | 27.5898 | 92.2227 | 0.04 | 1.04 | -0.82 | 0.18 | -0.69 | 0.31 | 70.31 | 30.27
2019-09-16 | 14:47 | 27.6875 | 92.3203 | 0.04 | 1.04 | -0.82 | 0.18 | -0.69 | 0.31 | 70.31 | 30.27
2019-09-16 | 14:47 | 27.7969 | 92.4297 | 0.04 | 1.04 | -0.8 | 0.2 | -0.69 | 0.31 | 71.29 | 32.23
2019-09-16 | 14:47 | 27.8984 | 92.5312 | 0.03 | 1.03 | -0.81 | 0.19 | -0.68 | 0.32 | 70.31 | 30.27
2019-09-16 | 14:47 | 28 | 92.6328 | -0.01 | 0.99 | -0.77 | 0.23 | -0.68 | 0.32 | 72.27 | 31.25
2019-09-16 | 14:47 | 28.0977 | 92.7305 | -0.1 | 0.9 | -0.74 | 0.26 | -0.66 | 0.34 | 72.27 | 31.25
2019-09-16 | 14:47 | 28.1992 | 92.832 | -0.14 | 0.86 | -0.74 | 0.26 | -0.66 | 0.34 | 70.31 | 29.3
2019-09-16 | 14:47 | 28.3086 | 92.9414 | -0.16 | 0.84 | -0.72 | 0.28 | -0.66 | 0.34 | 71.29 | 30.27
2019-09-16 | 14:47 | 28.4102 | 93.043 | 0 | 1 | -0.84 | 0.16 | -0.67 | 0.33 | 69.34 | 29.3
2019-09-16 | 14:47 | 28.5078 | 93.1406 | 0.04 | 1.04 | -0.86 | 0.14 | -0.69 | 0.31 | 71.29 | 29.3
2019-09-16 | 14:47 | 28.6172 | 93.25 | 0.05 | 1.05 | -0.85 | 0.15 | -0.69 | 0.31 | 72.27 | 30.27
2019-09-16 | 14:47 | 28.7188 | 93.3516 | 0.03 | 1.03 | -0.83 | 0.17 | -0.69 | 0.31 | 70.31 | 29.3
2019-09-16 | 14:47 | 28.8203 | 93.4531 | 0.03 | 1.03 | -0.84 | 0.16 | -0.69 | 0.31 | 70.31 | 32.23
2019-09-16 | 14:47 | 28.9297 | 93.5625 | 0.04 | 1.04 | -0.84 | 0.16 | -0.69 | 0.31 | 70.31 | 30.27
2019-09-16 | 14:47 | 29.0273 | 93.6602 | 0.04 | 1.04 | -0.83 | 0.17 | -0.68 | 0.32 | 71.29 | 29.3
2019-09-16 | 14:47 | 29.1289 | 93.7617 | 0.04 | 1.04 | -0.82 | 0.18 | -0.69 | 0.31 | 71.29 | 29.3
2019-09-16 | 14:47 | 29.2266 | 93.8594 | 0.04 | 1.04 | -0.82 | 0.18 | -0.69 | 0.31 | 71.29 | 32.23
2019-09-16 | 14:47 | 29.3398 | 93.9727 | 0.03 | 1.03 | -0.81 | 0.19 | -0.69 | 0.31 | 70.31 | 31.25
2019-09-16 | 14:47 | 29.4375 | 94.0703 | 0.04 | 1.04 | -0.81 | 0.19 | -0.7 | 0.3 | 70.31 | 30.27
2019-09-16 | 14:47 | 29.5391 | 94.1719 | 0.04 | 1.04 | -0.82 | 0.18 | -0.7 | 0.3 | 70.31 | 30.27
2019-09-16 | 14:47 | 29.6367 | 94.2695 | 0.02 | 1.02 | -0.83 | 0.17 | -0.69 | 0.31 | 70.31 | 30.27
2019-09-16 | 14:47 | 29.7383 | 94.3711 | 0.04 | 1.04 | -0.82 | 0.18 | -0.69 | 0.31 | 70.31 | 30.27
2019-09-16 | 14:47 | 29.8477 | 94.4805 | 0.03 | 1.03 | -0.81 | 0.19 | -0.7 | 0.3 | 67.38 | 29.3
2019-09-16 | 14:47 | 29.9492 | 94.582 | 0.04 | 1.04 | -0.8 | 0.2 | -0.69 | 0.31 | 71.29 | 31.25
2019-09-16 | 14:47 | 30.0586 | 94.6914 | -0.11 | 0.89 | -0.77 | 0.23 | -0.67 | 0.33 | 70.31 | 31.25
2019-09-16 | 14:47 | 30.1602 | 94.793 | -0.12 | 0.88 | -0.76 | 0.24 | -0.67 | 0.33 | 70.31 | 30.27
2019-09-16 | 14:47 | 30.2578 | 94.8906 | -0.15 | 0.85 | -0.76 | 0.24 | -0.66 | 0.34 | 71.29 | 30.27
2019-09-16 | 14:47 | 30.3594 | 94.9922 | 0 | 1 | -0.89 | 0.11 | -0.68 | 0.32 | 70.31 | 29.3
2019-09-16 | 14:47 | 30.4688 | 95.1016 | 0.03 | 1.03 | -0.88 | 0.12 | -0.69 | 0.31 | 71.29 | 30.27
2019-09-16 | 14:47 | 30.5703 | 95.2031 | 0.03 | 1.03 | -0.87 | 0.13 | -0.69 | 0.31 | 71.29 | 29.3
2019-09-16 | 14:47 | 30.668 | 95.3008 | 0.04 | 1.04 | -0.85 | 0.15 | -0.68 | 0.32 | 69.34 | 30.27
2019-09-16 | 14:47 | 30.7695 | 95.4023 | 0.04 | 1.04 | -0.85 | 0.15 | -0.7 | 0.3 | 70.31 | 29.3
2019-09-16 | 14:47 | 30.8789 | 95.5117 | 0.04 | 1.04 | -0.84 | 0.16 | -0.69 | 0.31 | 70.31 | 31.25
2019-09-16 | 14:47 | 30.9766 | 95.6094 | 0.05 | 1.05 | -0.84 | 0.16 | -0.7 | 0.3 | 70.31 | 30.27
2019-09-16 | 14:47 | 31.0781 | 95.7109 | 0.03 | 1.03 | -0.83 | 0.17 | -0.69 | 0.31 | 70.31 | 30.27
2019-09-16 | 14:47 | 31.1875 | 95.8203 | 0.04 | 1.04 | -0.84 | 0.16 | -0.69 | 0.31 | 70.31 | 31.25
2019-09-16 | 14:47 | 31.2891 | 95.9219 | 0.04 | 1.04 | -0.83 | 0.17 | -0.68 | 0.32 | 70.31 | 30.27
2019-09-16 | 14:47 | 31.3867 | 96.0195 | 0.03 | 1.03 | -0.82 | 0.18 | -0.7 | 0.3 | 70.31 | 31.25
2019-09-16 | 14:47 | 31.4883 | 96.1211 | 0.04 | 1.04 | -0.83 | 0.17 | -0.69 | 0.31 | 71.29 | 31.25
2019-09-16 | 14:47 | 31.5977 | 96.2305 | 0.04 | 1.04 | -0.83 | 0.17 | -0.7 | 0.3 | 70.31 | 30.27
2019-09-16 | 14:47 | 31.6992 | 96.332 | 0.04 | 1.04 | -0.83 | 0.17 | -0.69 | 0.31 | 70.31 | 29.3
2019-09-16 | 14:47 | 31.7969 | 96.4297 | 0.04 | 1.04 | -0.83 | 0.17 | -0.7 | 0.3 | 70.31 | 30.27
2019-09-16 | 14:47 | 31.8984 | 96.5312 | 0.03 | 1.03 | -0.82 | 0.18 | -0.7 | 0.3 | 71.29 | 30.27
2019-09-16 | 14:47 | 32.0078 | 96.6406 | -0.01 | 0.99 | -0.78 | 0.22 | -0.69 | 0.31 | 67.38 | 31.25
2019-09-16 | 14:47 | 32.1094 | 96.7422 | -0.13 | 0.87 | -0.79 | 0.21 | -0.66 | 0.34 | 71.29 | 29.3
2019-09-16 | 14:47 | 32.207 | 96.8398 | -0.14 | 0.86 | -0.79 | 0.21 | -0.66 | 0.34 | 70.31 | 29.3
2019-09-16 | 14:47 | 32.3203 | 96.9531 | -0.12 | 0.88 | -0.79 | 0.21 | -0.66 | 0.34 | 71.29 | 31.25
2019-09-16 | 14:47 | 32.418 | 97.0508 | 0.02 | 1.02 | -0.89 | 0.11 | -0.68 | 0.32 | 70.31 | 30.27
2019-09-16 | 14:47 | 32.5195 | 97.1523 | 0.03 | 1.03 | -0.88 | 0.12 | -0.69 | 0.31 | 71.29 | 30.27
2019-09-16 | 14:47 | 32.6172 | 97.25 | 0.03 | 1.03 | -0.87 | 0.13 | -0.69 | 0.31 | 72.27 | 31.25
2019-09-16 | 14:47 | 32.7266 | 97.3594 | 0.04 | 1.04 | -0.85 | 0.15 | -0.69 | 0.31 | 70.31 | 29.3
2019-09-16 | 14:47 | 32.8281 | 97.4609 | 0.03 | 1.03 | -0.83 | 0.17 | -0.69 | 0.31 | 70.31 | 30.27
2019-09-16 | 14:47 | 32.9297 | 97.5625 | 0.04 | 1.04 | -0.84 | 0.16 | -0.69 | 0.31 | 71.29 | 32.23
2019-09-16 | 14:47 | 33.0273 | 97.6602 | 0.04 | 1.04 | -0.84 | 0.16 | -0.68 | 0.32 | 72.27 | 31.25
2019-09-16 | 14:47 | 33.1367 | 97.7695 | 0.03 | 1.03 | -0.84 | 0.16 | -0.69 | 0.31 | 69.34 | 30.27
2019-09-16 | 14:47 | 33.2383 | 97.8711 | 0.04 | 1.04 | -0.84 | 0.16 | -0.69 | 0.31 | 72.27 | 31.25
2019-09-16 | 14:47 | 33.3398 | 97.9727 | 0.03 | 1.03 | -0.84 | 0.16 | -0.7 | 0.3 | 71.29 | 30.27
2019-09-16 | 14:47 | 33.4492 | 98.082 | 0.05 | 1.05 | -0.83 | 0.17 | -0.69 | 0.31 | 73.24 | 32.23
2019-09-16 | 14:47 | 33.5469 | 98.1797 | 0.04 | 1.04 | -0.82 | 0.18 | -0.69 | 0.31 | 69.34 | 30.27
2019-09-16 | 14:47 | 33.6484 | 98.2812 | 0.04 | 1.04 | -0.82 | 0.18 | -0.7 | 0.3 | 71.29 | 31.25
2019-09-16 | 14:47 | 33.75 | 98.3828 | 0.04 | 1.04 | -0.82 | 0.18 | -0.69 | 0.31 | 71.29 | 31.25
2019-09-16 | 14:47 | 33.8594 | 98.4922 | 0.04 | 1.04 | -0.81 | 0.19 | -0.7 | 0.3 | 71.29 | 30.27
2019-09-16 | 14:47 | 33.957 | 98.5898 | 0.05 | 1.05 | -0.81 | 0.19 | -0.7 | 0.3 | 72.27 | 32.23
2019-09-16 | 14:47 | 34.0586 | 98.6914 | -0.07 | 0.93 | -0.79 | 0.21 | -0.68 | 0.32 | 70.31 | 30.27
2019-09-16 | 14:47 | 34.1602 | 98.793 | -0.11 | 0.89 | -0.76 | 0.24 | -0.66 | 0.34 | 72.27 | 31.25
2019-09-16 | 14:47 | 34.2695 | 98.9023 | -0.15 | 0.85 | -0.77 | 0.23 | -0.65 | 0.35 | 68.36 | 31.25
2019-09-16 | 14:47 | 34.3672 | 99 | 0.02 | 1.02 | -0.91 | 0.09 | -0.67 | 0.33 | 70.31 | 30.27
2019-09-16 | 14:47 | 34.4688 | 99.1016 | 0.04 | 1.04 | -0.89 | 0.11 | -0.67 | 0.33 | 71.29 | 31.25
2019-09-16 | 14:47 | 34.5781 | 99.2109 | 0.02 | 1.02 | -0.87 | 0.13 | -0.68 | 0.32 | 70.31 | 30.27
2019-09-16 | 14:47 | 34.6797 | 99.3125 | 0.03 | 1.03 | -0.85 | 0.15 | -0.67 | 0.33 | 70.31 | 32.23
2019-09-16 | 14:47 | 34.7773 | 99.4102 | 0.04 | 1.04 | -0.86 | 0.14 | -0.68 | 0.32 | 71.29 | 30.27
2019-09-16 | 14:47 | 34.8867 | 99.5195 | 0.04 | 1.04 | -0.84 | 0.16 | -0.68 | 0.32 | 70.31 | 30.27
2019-09-16 | 14:47 | 34.9883 | 99.6211 | 0.04 | 1.04 | -0.83 | 0.17 | -0.68 | 0.32 | 71.29 | 31.25
2019-09-16 | 14:47 | 35.0898 | 99.7227 | 0.04 | 1.04 | -0.84 | 0.16 | -0.7 | 0.3 | 71.29 | 31.25
2019-09-16 | 14:47 | 35.1875 | 99.8203 | 0.05 | 1.05 | -0.83 | 0.17 | -0.68 | 0.32 | 70.31 | 30.27
2019-09-16 | 14:47 | 35.2969 | 99.9297 | 0.04 | 1.04 | -0.84 | 0.16 | -0.69 | 0.31 | 71.29 | 30.27
2019-09-16 | 14:47 | 35.3984 | 100.0312 | 0.03 | 1.03 | -0.82 | 0.18 | -0.68 | 0.32 | 73.24 | 31.25
2019-09-16 | 14:47 | 35.5 | 100.1328 | 0.04 | 1.04 | -0.83 | 0.17 | -0.68 | 0.32 | 70.31 | 30.27
2019-09-16 | 14:47 | 35.5977 | 100.2305 | 0.02 | 1.02 | -0.83 | 0.17 | -0.69 | 0.31 | 71.29 | 31.25
2019-09-16 | 14:47 | 35.707 | 100.3398 | 0.04 | 1.04 | -0.82 | 0.18 | -0.69 | 0.31 | 71.29 | 30.27
2019-09-16 | 14:47 | 35.8086 | 100.4414 | 0.04 | 1.04 | -0.82 | 0.18 | -0.69 | 0.31 | 73.24 | 30.27
2019-09-16 | 14:47 | 35.9102 | 100.543 | 0.05 | 1.05 | -0.82 | 0.18 | -0.7 | 0.3 | 72.27 | 31.25
2019-09-16 | 14:47 | 36.0195 | 100.6523 | -0.04 | 0.96 | -0.77 | 0.23 | -0.67 | 0.33 | 73.24 | 30.27
2019-09-16 | 14:47 | 36.1172 | 100.75 | -0.14 | 0.86 | -0.74 | 0.26 | -0.68 | 0.32 | 71.29 | 31.25
2019-09-16 | 14:47 | 36.2188 | 100.8516 | -0.12 | 0.88 | -0.74 | 0.26 | -0.67 | 0.33 | 72.27 | 31.25
2019-09-16 | 14:47 | 36.3203 | 100.9531 | -0.07 | 0.93 | -0.8 | 0.2 | -0.67 | 0.33 | 71.29 | 30.27
2019-09-16 | 14:47 | 36.4297 | 101.0625 | 0.01 | 1.01 | -0.87 | 0.13 | -0.68 | 0.32 | 70.31 | 31.25
2019-09-16 | 14:47 | 36.5273 | 101.1602 | 0.03 | 1.03 | -0.85 | 0.15 | -0.68 | 0.32 | 70.31 | 29.3
2019-09-16 | 14:47 | 36.6289 | 101.2617 | 0.04 | 1.04 | -0.86 | 0.14 | -0.69 | 0.31 | 70.31 | 30.27
2019-09-16 | 14:47 | 36.7266 | 101.3594 | 0.04 | 1.04 | -0.83 | 0.17 | -0.69 | 0.31 | 71.29 | 31.25
2019-09-16 | 14:47 | 36.8398 | 101.4727 | 0.04 | 1.04 | -0.83 | 0.17 | -0.69 | 0.31 | 70.31 | 30.27
2019-09-16 | 14:47 | 36.9375 | 101.5703 | 0.04 | 1.04 | -0.84 | 0.16 | -0.68 | 0.32 | 71.29 | 31.25
2019-09-16 | 14:47 | 37.0391 | 101.6719 | 0.05 | 1.05 | -0.84 | 0.16 | -0.69 | 0.31 | 71.29 | 30.27
2019-09-16 | 14:47 | 37.1484 | 101.7812 | 0.05 | 1.05 | -0.84 | 0.16 | -0.69 | 0.31 | 71.29 | 30.27
2019-09-16 | 14:47 | 37.25 | 101.8828 | 0.04 | 1.04 | -0.83 | 0.17 | -0.7 | 0.3 | 70.31 | 30.27
2019-09-16 | 14:47 | 37.3477 | 101.9805 | 0.04 | 1.04 | -0.82 | 0.18 | -0.7 | 0.3 | 70.31 | 30.27
2019-09-16 | 14:47 | 37.4492 | 102.082 | 0.05 | 1.05 | -0.81 | 0.19 | -0.68 | 0.32 | 72.27 | 30.27
2019-09-16 | 14:47 | 37.5586 | 102.1914 | 0.04 | 1.04 | -0.83 | 0.17 | -0.69 | 0.31 | 71.29 | 31.25
2019-09-16 | 14:47 | 37.6602 | 102.293 | 0.04 | 1.04 | -0.82 | 0.18 | -0.69 | 0.31 | 71.29 | 30.27
2019-09-16 | 14:47 | 37.7578 | 102.3906 | 0.04 | 1.04 | -0.81 | 0.19 | -0.68 | 0.32 | 72.27 | 31.25
2019-09-16 | 14:47 | 37.8594 | 102.4922 | 0.04 | 1.04 | -0.82 | 0.18 | -0.69 | 0.31 | 71.29 | 31.25
2019-09-16 | 14:47 | 37.9688 | 102.6016 | 0.03 | 1.03 | -0.79 | 0.21 | -0.69 | 0.31 | 72.27 | 31.25
2019-09-16 | 14:47 | 38.0703 | 102.7031 | -0.09 | 0.91 | -0.78 | 0.22 | -0.67 | 0.33 | 73.24 | 31.25
2019-09-16 | 14:47 | 38.168 | 102.8008 | -0.15 | 0.85 | -0.77 | 0.23 | -0.66 | 0.34 | 70.31 | 31.25
2019-09-16 | 14:47 | 38.2773 | 102.9102 | -0.11 | 0.89 | -0.79 | 0.21 | -0.67 | 0.33 | 70.31 | 30.27
2019-09-16 | 14:47 | 38.3789 | 103.0117 | 0.01 | 1.01 | -0.89 | 0.11 | -0.67 | 0.33 | 71.29 | 30.27
2019-09-16 | 14:47 | 38.4766 | 103.1094 | 0.03 | 1.03 | -0.88 | 0.12 | -0.67 | 0.33 | 70.31 | 30.27
2019-09-16 | 14:47 | 38.5781 | 103.2109 | 0.03 | 1.03 | -0.86 | 0.14 | -0.69 | 0.31 | 70.31 | 29.3
2019-09-16 | 14:47 | 38.6875 | 103.3203 | 0.03 | 1.03 | -0.85 | 0.15 | -0.68 | 0.32 | 71.29 | 30.27
2019-09-16 | 14:47 | 38.7891 | 103.4219 | 0.02 | 1.02 | -0.84 | 0.16 | -0.68 | 0.32 | 71.29 | 30.27
2019-09-16 | 14:47 | 38.8867 | 103.5195 | 0.04 | 1.04 | -0.84 | 0.16 | -0.67 | 0.33 | 71.29 | 31.25
2019-09-16 | 14:47 | 38.9883 | 103.6211 | 0.05 | 1.05 | -0.85 | 0.15 | -0.69 | 0.31 | 71.29 | 31.25
2019-09-16 | 14:47 | 39.0977 | 103.7305 | 0.04 | 1.04 | -0.84 | 0.16 | -0.68 | 0.32 | 71.29 | 31.25
2019-09-16 | 14:47 | 39.1992 | 103.832 | 0.04 | 1.04 | -0.82 | 0.18 | -0.68 | 0.32 | 71.29 | 31.25
2019-09-16 | 14:47 | 39.2969 | 103.9297 | 0.05 | 1.05 | -0.85 | 0.15 | -0.69 | 0.31 | 72.27 | 31.25
2019-09-16 | 14:47 | 39.4102 | 104.043 | 0.04 | 1.04 | -0.84 | 0.16 | -0.69 | 0.31 | 68.36 | 30.27
2019-09-16 | 14:47 | 39.5078 | 104.1406 | 0.06 | 1.06 | -0.84 | 0.16 | -0.69 | 0.31 | 70.31 | 29.3
2019-09-16 | 14:47 | 39.6094 | 104.2422 | 0.04 | 1.04 | -0.84 | 0.16 | -0.69 | 0.31 | 70.31 | 32.23
2019-09-16 | 14:47 | 39.707 | 104.3398 | 0.04 | 1.04 | -0.83 | 0.17 | -0.7 | 0.3 | 70.31 | 31.25
2019-09-16 | 14:47 | 39.8203 | 104.4531 | 0.04 | 1.04 | -0.82 | 0.18 | -0.69 | 0.31 | 70.31 | 30.27
2019-09-16 | 14:47 | 39.918 | 104.5508 | 0.04 | 1.04 | -0.83 | 0.17 | -0.69 | 0.31 | 70.31 | 30.27
2019-09-16 | 14:47 | 40.0195 | 104.6523 | -0.05 | 0.95 | -0.76 | 0.24 | -0.69 | 0.31 | 71.29 | 30.27
2019-09-16 | 14:47 | 40.1172 | 104.75 | -0.13 | 0.87 | -0.78 | 0.22 | -0.68 | 0.32 | 68.36 | 30.27
2019-09-16 | 14:47 | 40.2266 | 104.8594 | -0.13 | 0.87 | -0.8 | 0.2 | -0.64 | 0.36 | 72.27 | 31.25
2019-09-16 | 14:47 | 40.3281 | 104.9609 | -0.04 | 0.96 | -0.91 | 0.09 | -0.66 | 0.34 | 71.29 | 31.25
2019-09-16 | 14:47 | 40.4297 | 105.0625 | 0.02 | 1.02 | -0.94 | 0.06 | -0.68 | 0.32 | 70.31 | 30.27
2019-09-16 | 14:47 | 40.5273 | 105.1602 | 0.04 | 1.04 | -0.88 | 0.12 | -0.68 | 0.32 | 70.31 | 30.27
2019-09-16 | 14:47 | 40.6367 | 105.2695 | 0.02 | 1.02 | -0.88 | 0.12 | -0.68 | 0.32 | 70.31 | 30.27
2019-09-16 | 14:47 | 40.7383 | 105.3711 | 0.03 | 1.03 | -0.87 | 0.13 | -0.68 | 0.32 | 71.29 | 31.25
2019-09-16 | 14:47 | 40.8477 | 105.4805 | 0.04 | 1.04 | -0.86 | 0.14 | -0.67 | 0.33 | 68.36 | 30.27
2019-09-16 | 14:47 | 40.9492 | 105.582 | 0.04 | 1.04 | -0.86 | 0.14 | -0.69 | 0.31 | 72.27 | 31.25
2019-09-16 | 14:47 | 41.0469 | 105.6797 | 0.04 | 1.04 | -0.85 | 0.15 | -0.68 | 0.32 | 71.29 | 31.25
2019-09-16 | 14:47 | 41.1484 | 105.7812 | 0.04 | 1.04 | -0.85 | 0.15 | -0.69 | 0.31 | 72.27 | 31.25
2019-09-16 | 14:47 | 41.25 | 105.8828 | 0.04 | 1.04 | -0.84 | 0.16 | -0.69 | 0.31 | 71.29 | 30.27
2019-09-16 | 14:47 | 41.3594 | 105.9922 | 0.03 | 1.03 | -0.83 | 0.17 | -0.68 | 0.32 | 70.31 | 32.23
2019-09-16 | 14:47 | 41.457 | 106.0898 | 0.05 | 1.05 | -0.84 | 0.16 | -0.68 | 0.32 | 72.27 | 31.25
2019-09-16 | 14:47 | 41.5586 | 106.1914 | 0.04 | 1.04 | -0.82 | 0.18 | -0.68 | 0.32 | 67.38 | 29.3
2019-09-16 | 14:47 | 41.6602 | 106.293 | 0.06 | 1.06 | -0.83 | 0.17 | -0.68 | 0.32 | 71.29 | 31.25
2019-09-16 | 14:47 | 41.7695 | 106.4023 | 0.04 | 1.04 | -0.82 | 0.18 | -0.68 | 0.32 | 70.31 | 31.25
2019-09-16 | 14:47 | 41.8672 | 106.5 | 0.04 | 1.04 | -0.83 | 0.17 | -0.68 | 0.32 | 73.24 | 32.23
2019-09-16 | 14:47 | 41.9766 | 106.6094 | 0 | 1 | -0.79 | 0.21 | -0.69 | 0.31 | 71.29 | 31.25
2019-09-16 | 14:47 | 42.0781 | 106.7109 | -0.11 | 0.89 | -0.76 | 0.24 | -0.67 | 0.33 | 72.27 | 31.25
2019-09-16 | 14:47 | 42.1797 | 106.8125 | -0.14 | 0.86 | -0.76 | 0.24 | -0.66 | 0.34 | 72.27 | 31.25
2019-09-16 | 14:47 | 42.2773 | 106.9102 | -0.14 | 0.86 | -0.75 | 0.25 | -0.65 | 0.35 | 65.43 | 31.25
2019-09-16 | 14:47 | 42.3867 | 107.0195 | 0 | 1 | -0.95 | 0.05 | -0.67 | 0.33 | 70.31 | 29.3
2019-09-16 | 14:47 | 42.4883 | 107.1211 | 0.03 | 1.03 | -0.89 | 0.11 | -0.67 | 0.33 | 70.31 | 30.27
2019-09-16 | 14:47 | 42.5898 | 107.2227 | 0.04 | 1.04 | -0.87 | 0.13 | -0.67 | 0.33 | 71.29 | 29.3
2019-09-16 | 14:47 | 42.6875 | 107.3203 | 0.04 | 1.04 | -0.84 | 0.16 | -0.68 | 0.32 | 72.27 | 31.25
2019-09-16 | 14:47 | 42.7969 | 107.4297 | 0.04 | 1.04 | -0.82 | 0.18 | -0.68 | 0.32 | 72.27 | 31.25
2019-09-16 | 14:47 | 42.8984 | 107.5312 | 0.04 | 1.04 | -0.82 | 0.18 | -0.69 | 0.31 | 70.31 | 31.25
2019-09-16 | 14:47 | 43 | 107.6328 | 0.04 | 1.04 | -0.83 | 0.17 | -0.68 | 0.32 | 69.34 | 29.3
2019-09-16 | 14:47 | 43.1094 | 107.7422 | 0.04 | 1.04 | -0.82 | 0.18 | -0.69 | 0.31 | 70.31 | 30.27
2019-09-16 | 14:47 | 43.207 | 107.8398 | 0.04 | 1.04 | -0.83 | 0.17 | -0.69 | 0.31 | 70.31 | 30.27
2019-09-16 | 14:47 | 43.3086 | 107.9414 | 0.04 | 1.04 | -0.82 | 0.18 | -0.69 | 0.31 | 71.29 | 29.3
2019-09-16 | 14:47 | 43.4102 | 108.043 | 0.03 | 1.03 | -0.82 | 0.18 | -0.68 | 0.32 | 71.29 | 31.25
2019-09-16 | 14:47 | 43.5195 | 108.1523 | 0.04 | 1.04 | -0.83 | 0.17 | -0.69 | 0.31 | 70.31 | 29.3
2019-09-16 | 14:47 | 43.6172 | 108.25 | 0.06 | 1.06 | -0.82 | 0.18 | -0.7 | 0.3 | 72.27 | 31.25
2019-09-16 | 14:47 | 43.7188 | 108.3516 | 0.04 | 1.04 | -0.83 | 0.17 | -0.71 | 0.29 | 70.31 | 30.27
2019-09-16 | 14:47 | 43.8203 | 108.4531 | 0.04 | 1.04 | -0.83 | 0.17 | -0.69 | 0.31 | 68.36 | 29.3
2019-09-16 | 14:47 | 43.9297 | 108.5625 | 0.03 | 1.03 | -0.83 | 0.17 | -0.69 | 0.31 | 71.29 | 30.27
2019-09-16 | 14:47 | 44.0273 | 108.6602 | -0.04 | 0.96 | -0.76 | 0.24 | -0.69 | 0.31 | 71.29 | 30.27
2019-09-16 | 14:47 | 44.1367 | 108.7695 | -0.11 | 0.89 | -0.67 | 0.33 | -0.68 | 0.32 | 72.27 | 31.25
2019-09-16 | 14:47 | 44.2383 | 108.8711 | -0.13 | 0.87 | -0.69 | 0.31 | -0.67 | 0.33 | 70.31 | 31.25
2019-09-16 | 14:47 | 44.3398 | 108.9727 | -0.02 | 0.98 | -0.78 | 0.22 | -0.66 | 0.34 | 71.29 | 30.27
2019-09-16 | 14:47 | 44.4375 | 109.0703 | 0.03 | 1.03 | -0.83 | 0.17 | -0.69 | 0.31 | 72.27 | 31.25
2019-09-16 | 14:47 | 44.5391 | 109.1719 | 0.03 | 1.03 | -0.84 | 0.16 | -0.69 | 0.31 | 67.38 | 29.3
2019-09-16 | 14:47 | 44.6484 | 109.2812 | 0.04 | 1.04 | -0.83 | 0.17 | -0.68 | 0.32 | 70.31 | 29.3
2019-09-16 | 14:47 | 44.75 | 109.3828 | 0.03 | 1.03 | -0.83 | 0.17 | -0.7 | 0.3 | 70.31 | 30.27
2019-09-16 | 14:47 | 44.8477 | 109.4805 | 0.02 | 1.02 | -0.84 | 0.16 | -0.7 | 0.3 | 71.29 | 30.27
2019-09-16 | 14:47 | 44.9492 | 109.582 | 0.04 | 1.04 | -0.83 | 0.17 | -0.7 | 0.3 | 72.27 | 31.25
2019-09-16 | 14:47 | 45.0586 | 109.6914 | 0.04 | 1.04 | -0.82 | 0.18 | -0.69 | 0.31 | 70.31 | 30.27
2019-09-16 | 14:47 | 45.1602 | 109.793 | 0.04 | 1.04 | -0.83 | 0.17 | -0.7 | 0.3 | 70.31 | 30.27
2019-09-16 | 14:47 | 45.2578 | 109.8906 | 0.04 | 1.04 | -0.82 | 0.18 | -0.7 | 0.3 | 69.34 | 29.3
2019-09-16 | 14:47 | 45.3594 | 109.9922 | 0.04 | 1.04 | -0.82 | 0.18 | -0.7 | 0.3 | 71.29 | 30.27
2019-09-16 | 14:47 | 45.4688 | 110.1016 | 0.04 | 1.04 | -0.82 | 0.18 | -0.69 | 0.31 | 70.31 | 31.25
2019-09-16 | 14:47 | 45.5781 | 110.2109 | 0.05 | 1.05 | -0.83 | 0.17 | -0.7 | 0.3 | 71.29 | 30.27
2019-09-16 | 14:47 | 45.6797 | 110.3125 | 0.05 | 1.05 | -0.81 | 0.19 | -0.7 | 0.3 | 71.29 | 29.3
2019-09-16 | 14:47 | 45.7773 | 110.4102 | 0.05 | 1.05 | -0.84 | 0.16 | -0.71 | 0.29 | 70.31 | 29.3
2019-09-16 | 14:47 | 45.8789 | 110.5117 | 0.04 | 1.04 | -0.83 | 0.17 | -0.71 | 0.29 | 71.29 | 30.27
2019-09-16 | 14:47 | 45.9766 | 110.6094 | 0.01 | 1.01 | -0.79 | 0.21 | -0.69 | 0.31 | 64.45 | 29.3
2019-09-16 | 14:47 | 46.0898 | 110.7227 | -0.1 | 0.9 | -0.7 | 0.3 | -0.7 | 0.3 | 71.29 | 31.25
2019-09-16 | 14:47 | 46.1875 | 110.8203 | -0.12 | 0.88 | -0.68 | 0.32 | -0.67 | 0.33 | 73.24 | 32.23
2019-09-16 | 14:47 | 46.2891 | 110.9219 | -0.14 | 0.86 | -0.7 | 0.3 | -0.66 | 0.34 | 71.29 | 32.23
2019-09-16 | 14:47 | 46.3867 | 111.0195 | 0.03 | 1.03 | -0.84 | 0.16 | -0.68 | 0.32 | 71.29 | 31.25
2019-09-16 | 14:47 | 46.4883 | 111.1211 | 0.03 | 1.03 | -0.85 | 0.15 | -0.68 | 0.32 | 72.27 | 30.27
2019-09-16 | 14:47 | 46.5977 | 111.2305 | 0.04 | 1.04 | -0.85 | 0.15 | -0.69 | 0.31 | 72.27 | 31.25
2019-09-16 | 14:47 | 46.6992 | 111.332 | 0.04 | 1.04 | -0.85 | 0.15 | -0.69 | 0.31 | 70.31 | 31.25
2019-09-16 | 14:47 | 46.8086 | 111.4414 | 0.04 | 1.04 | -0.84 | 0.16 | -0.69 | 0.31 | 71.29 | 31.25
2019-09-16 | 14:47 | 46.9102 | 111.543 | 0.04 | 1.04 | -0.84 | 0.16 | -0.7 | 0.3 | 71.29 | 31.25
2019-09-16 | 14:47 | 47.0078 | 111.6406 | 0.04 | 1.04 | -0.83 | 0.17 | -0.69 | 0.31 | 71.29 | 30.27
2019-09-16 | 14:47 | 47.1094 | 111.7422 | 0.04 | 1.04 | -0.84 | 0.16 | -0.7 | 0.3 | 72.27 | 32.23
2019-09-16 | 14:47 | 47.2188 | 111.8516 | 0.04 | 1.04 | -0.84 | 0.16 | -0.71 | 0.29 | 71.29 | 30.27
2019-09-16 | 14:47 | 47.3203 | 111.9531 | 0.03 | 1.03 | -0.83 | 0.17 | -0.7 | 0.3 | 72.27 | 31.25
2019-09-16 | 14:47 | 47.418 | 112.0508 | 0.05 | 1.05 | -0.83 | 0.17 | -0.7 | 0.3 | 73.24 | 31.25
2019-09-16 | 14:47 | 47.5195 | 112.1523 | 0.04 | 1.04 | -0.84 | 0.16 | -0.7 | 0.3 | 70.31 | 32.23
2019-09-16 | 14:47 | 47.6172 | 112.25 | 0.04 | 1.04 | -0.84 | 0.16 | -0.71 | 0.29 | 72.27 | 31.25
2019-09-16 | 14:47 | 47.7266 | 112.3594 | 0.04 | 1.04 | -0.83 | 0.17 | -0.71 | 0.29 | 73.24 | 32.23
2019-09-16 | 14:47 | 47.8281 | 112.4609 | 0.05 | 1.05 | -0.83 | 0.17 | -0.71 | 0.29 | 72.27 | 31.25
2019-09-16 | 14:47 | 47.9375 | 112.5703 | 0.05 | 1.05 | -0.83 | 0.17 | -0.7 | 0.3 | 72.27 | 31.25
2019-09-16 | 14:47 | 48.0391 | 112.6719 | -0.04 | 0.96 | -0.75 | 0.25 | -0.7 | 0.3 | 73.24 | 32.23
2019-09-16 | 14:47 | 48.1367 | 112.7695 | -0.1 | 0.9 | -0.7 | 0.3 | -0.67 | 0.33 | 72.27 | 31.25
2019-09-16 | 14:47 | 48.2383 | 112.8711 | -0.12 | 0.88 | -0.69 | 0.31 | -0.67 | 0.33 | 68.36 | 30.27
2019-09-16 | 14:47 | 48.3477 | 112.9805 | -0.01 | 0.99 | -0.79 | 0.21 | -0.68 | 0.32 | 70.31 | 30.27
2019-09-16 | 14:47 | 48.4492 | 113.082 | 0.04 | 1.04 | -0.84 | 0.16 | -0.68 | 0.32 | 72.27 | 31.25
2019-09-16 | 14:47 | 48.5469 | 113.1797 | 0.04 | 1.04 | -0.85 | 0.15 | -0.69 | 0.31 | 72.27 | 31.25
2019-09-16 | 14:47 | 48.6484 | 113.2812 | 0.04 | 1.04 | -0.83 | 0.17 | -0.69 | 0.31 | 72.27 | 31.25
2019-09-16 | 14:47 | 48.7578 | 113.3906 | 0.04 | 1.04 | -0.84 | 0.16 | -0.7 | 0.3 | 72.27 | 30.27
2019-09-16 | 14:47 | 48.8594 | 113.4922 | 0.04 | 1.04 | -0.84 | 0.16 | -0.69 | 0.31 | 71.29 | 30.27
2019-09-16 | 14:47 | 48.957 | 113.5898 | 0.04 | 1.04 | -0.84 | 0.16 | -0.71 | 0.29 | 68.36 | 29.3
2019-09-16 | 14:47 | 49.0703 | 113.7031 | 0.04 | 1.04 | -0.83 | 0.17 | -0.7 | 0.3 | 70.31 | 32.23
2019-09-16 | 14:47 | 49.168 | 113.8008 | 0.05 | 1.05 | -0.83 | 0.17 | -0.7 | 0.3 | 70.31 | 30.27
2019-09-16 | 14:47 | 49.2695 | 113.9023 | 0.04 | 1.04 | -0.85 | 0.15 | -0.7 | 0.3 | 71.29 | 30.27
2019-09-16 | 14:47 | 49.3789 | 114.0117 | 0.04 | 1.04 | -0.84 | 0.16 | -0.69 | 0.31 | 71.29 | 30.27
2019-09-16 | 14:47 | 49.4766 | 114.1094 | 0.04 | 1.04 | -0.83 | 0.17 | -0.69 | 0.31 | 71.29 | 31.25
2019-09-16 | 14:47 | 49.5781 | 114.2109 | 0.04 | 1.04 | -0.84 | 0.16 | -0.7 | 0.3 | 73.24 | 31.25
2019-09-16 | 14:47 | 49.6797 | 114.3125 | 0.04 | 1.04 | -0.82 | 0.18 | -0.71 | 0.29 | 71.29 | 29.3
2019-09-16 | 14:47 | 49.7773 | 114.4102 | 0.04 | 1.04 | -0.82 | 0.18 | -0.7 | 0.3 | 71.29 | 32.23
2019-09-16 | 14:47 | 49.8867 | 114.5195 | 0.04 | 1.04 | -0.83 | 0.17 | -0.7 | 0.3 | 72.27 | 31.25
2019-09-16 | 14:47 | 49.9883 | 114.6211 | 0.02 | 1.02 | -0.81 | 0.19 | -0.7 | 0.3 | 72.27 | 31.25
2019-09-16 | 14:47 | 50.0898 | 114.7227 | -0.08 | 0.92 | -0.71 | 0.29 | -0.69 | 0.31 | 73.24 | 32.23
2019-09-16 | 14:47 | 50.1992 | 114.832 | -0.13 | 0.87 | -0.68 | 0.32 | -0.66 | 0.34 | 72.27 | 31.25
2019-09-16 | 14:47 | 50.2969 | 114.9297 | -0.13 | 0.87 | -0.68 | 0.32 | -0.67 | 0.33 | 72.27 | 32.23
2019-09-16 | 14:47 | 50.3984 | 115.0312 | 0.02 | 1.02 | -0.83 | 0.17 | -0.68 | 0.32 | 72.27 | 31.25
2019-09-16 | 14:47 | 50.5 | 115.1328 | 0.04 | 1.04 | -0.83 | 0.17 | -0.68 | 0.32 | 72.27 | 31.25
2019-09-16 | 14:47 | 50.6094 | 115.2422 | 0.03 | 1.03 | -0.83 | 0.17 | -0.68 | 0.32 | 72.27 | 31.25
2019-09-16 | 14:47 | 50.707 | 115.3398 | 0.04 | 1.04 | -0.83 | 0.17 | -0.68 | 0.32 | 71.29 | 31.25
2019-09-16 | 14:47 | 50.8086 | 115.4414 | 0.04 | 1.04 | -0.84 | 0.16 | -0.7 | 0.3 | 71.29 | 32.23
2019-09-16 | 14:47 | 50.918 | 115.5508 | 0.03 | 1.03 | -0.82 | 0.18 | -0.68 | 0.32 | 71.29 | 30.27
2019-09-16 | 14:47 | 51.0195 | 115.6523 | 0.06 | 1.06 | -0.83 | 0.17 | -0.69 | 0.31 | 72.27 | 31.25
2019-09-16 | 14:47 | 51.1172 | 115.75 | 0.05 | 1.05 | -0.83 | 0.17 | -0.7 | 0.3 | 72.27 | 31.25
2019-09-16 | 14:47 | 51.2188 | 115.8516 | 0.05 | 1.05 | -0.82 | 0.18 | -0.69 | 0.31 | 69.34 | 30.27
2019-09-16 | 14:47 | 51.3203 | 115.9531 | 0.04 | 1.04 | -0.82 | 0.18 | -0.71 | 0.29 | 71.29 | 30.27
2019-09-16 | 14:47 | 51.4297 | 116.0625 | 0.04 | 1.04 | -0.81 | 0.19 | -0.7 | 0.3 | 71.29 | 31.25
2019-09-16 | 14:47 | 51.5273 | 116.1602 | 0.04 | 1.04 | -0.83 | 0.17 | -0.69 | 0.31 | 72.27 | 31.25
2019-09-16 | 14:47 | 51.6289 | 116.2617 | 0.04 | 1.04 | -0.81 | 0.19 | -0.7 | 0.3 | 72.27 | 30.27
2019-09-16 | 14:47 | 51.7383 | 116.3711 | 0.04 | 1.04 | -0.82 | 0.18 | -0.69 | 0.31 | 73.24 | 31.25
2019-09-16 | 14:47 | 51.8398 | 116.4727 | 0.04 | 1.04 | -0.82 | 0.18 | -0.7 | 0.3 | 72.27 | 31.25
2019-09-16 | 14:47 | 51.9375 | 116.5703 | 0.04 | 1.04 | -0.81 | 0.19 | -0.69 | 0.31 | 71.29 | 29.3
2019-09-16 | 14:47 | 52.0391 | 116.6719 | -0.04 | 0.96 | -0.75 | 0.25 | -0.7 | 0.3 | 72.27 | 31.25
2019-09-16 | 14:47 | 52.1484 | 116.7812 | -0.11 | 0.89 | -0.67 | 0.33 | -0.67 | 0.33 | 71.29 | 31.25
2019-09-16 | 14:47 | 52.25 | 116.8828 | -0.12 | 0.88 | -0.67 | 0.33 | -0.66 | 0.34 | 72.27 | 31.25
2019-09-16 | 14:47 | 52.3594 | 116.9922 | 0 | 1 | -0.79 | 0.21 | -0.66 | 0.34 | 72.27 | 31.25
2019-09-16 | 14:47 | 52.4492 | 117.082 | 0.03 | 1.03 | -0.83 | 0.17 | -0.68 | 0.32 | 72.27 | 31.25
2019-09-16 | 14:47 | 52.5586 | 117.1914 | 0.04 | 1.04 | -0.82 | 0.18 | -0.68 | 0.32 | 73.24 | 30.27
2019-09-16 | 14:47 | 52.6602 | 117.293 | 0.04 | 1.04 | -0.82 | 0.18 | -0.67 | 0.33 | 70.31 | 30.27
2019-09-16 | 14:47 | 52.7578 | 117.3906 | 0.04 | 1.04 | -0.82 | 0.18 | -0.7 | 0.3 | 71.29 | 31.25
2019-09-16 | 14:47 | 52.8672 | 117.5 | 0.04 | 1.04 | -0.82 | 0.18 | -0.68 | 0.32 | 72.27 | 30.27
2019-09-16 | 14:47 | 52.9688 | 117.6016 | 0.04 | 1.04 | -0.82 | 0.18 | -0.69 | 0.31 | 72.27 | 31.25
2019-09-16 | 14:47 | 53.0703 | 117.7031 | 0.04 | 1.04 | -0.81 | 0.19 | -0.69 | 0.31 | 72.27 | 31.25
2019-09-16 | 14:47 | 53.168 | 117.8008 | 0.04 | 1.04 | -0.81 | 0.19 | -0.69 | 0.31 | 72.27 | 32.23
2019-09-16 | 14:47 | 53.2773 | 117.9102 | 0.04 | 1.04 | -0.82 | 0.18 | -0.69 | 0.31 | 71.29 | 31.25
2019-09-16 | 14:47 | 53.3789 | 118.0117 | 0.06 | 1.06 | -0.82 | 0.18 | -0.68 | 0.32 | 72.27 | 31.25
2019-09-16 | 14:47 | 53.4766 | 118.1094 | 0.03 | 1.03 | -0.81 | 0.19 | -0.68 | 0.32 | 70.31 | 30.27
2019-09-16 | 14:47 | 53.5781 | 118.2109 | 0.04 | 1.04 | -0.82 | 0.18 | -0.69 | 0.31 | 72.27 | 31.25
2019-09-16 | 14:47 | 53.6875 | 118.3203 | 0.04 | 1.04 | -0.81 | 0.19 | -0.67 | 0.33 | 71.29 | 31.25
2019-09-16 | 14:47 | 53.7891 | 118.4219 | 0.06 | 1.06 | -0.82 | 0.18 | -0.69 | 0.31 | 73.24 | 32.23
2019-09-16 | 14:47 | 53.8984 | 118.5312 | 0.04 | 1.04 | -0.81 | 0.19 | -0.69 | 0.31 | 72.27 | 31.25
2019-09-16 | 14:47 | 54 | 118.6328 | 0 | 1 | -0.77 | 0.23 | -0.67 | 0.33 | 72.27 | 32.23
2019-09-16 | 14:47 | 54.0977 | 118.7305 | -0.1 | 0.9 | -0.69 | 0.31 | -0.68 | 0.32 | 72.27 | 29.3
2019-09-16 | 14:47 | 54.1992 | 118.832 | -0.12 | 0.88 | -0.66 | 0.34 | -0.66 | 0.34 | 70.31 | 30.27
2019-09-16 | 14:47 | 54.3086 | 118.9414 | -0.13 | 0.87 | -0.65 | 0.35 | -0.65 | 0.35 | 71.29 | 32.23
2019-09-16 | 14:47 | 54.4102 | 119.043 | 0.03 | 1.03 | -0.8 | 0.2 | -0.66 | 0.34 | 71.29 | 30.27
2019-09-16 | 14:47 | 54.5078 | 119.1406 | 0.03 | 1.03 | -0.81 | 0.19 | -0.67 | 0.33 | 71.29 | 30.27
2019-09-16 | 14:47 | 54.6094 | 119.2422 | 0.04 | 1.04 | -0.82 | 0.18 | -0.68 | 0.32 | 72.27 | 31.25
2019-09-16 | 14:47 | 54.7188 | 119.3516 | 0.04 | 1.04 | -0.8 | 0.2 | -0.68 | 0.32 | 72.27 | 31.25
2019-09-16 | 14:47 | 54.8203 | 119.4531 | 0.04 | 1.04 | -0.8 | 0.2 | -0.67 | 0.33 | 72.27 | 30.27
2019-09-16 | 14:47 | 54.9297 | 119.5625 | 0.04 | 1.04 | -0.8 | 0.2 | -0.67 | 0.33 | 69.34 | 30.27
2019-09-16 | 14:47 | 55.0273 | 119.6602 | 0.04 | 1.04 | -0.81 | 0.19 | -0.68 | 0.32 | 72.27 | 31.25
2019-09-16 | 14:47 | 55.1289 | 119.7617 | 0.06 | 1.06 | -0.79 | 0.21 | -0.67 | 0.33 | 73.24 | 31.25
2019-09-16 | 14:47 | 55.2266 | 119.8594 | 0.04 | 1.04 | -0.8 | 0.2 | -0.69 | 0.31 | 72.27 | 31.25
2019-09-16 | 14:47 | 55.3281 | 119.9609 | 0.05 | 1.05 | -0.81 | 0.19 | -0.68 | 0.32 | 71.29 | 31.25
2019-09-16 | 14:47 | 55.4375 | 120.0703 | 0.05 | 1.05 | -0.8 | 0.2 | -0.68 | 0.32 | 72.27 | 31.25
2019-09-16 | 14:47 | 55.5391 | 120.1719 | 0.06 | 1.06 | -0.81 | 0.19 | -0.67 | 0.33 | 72.27 | 31.25
2019-09-16 | 14:47 | 55.6367 | 120.2695 | 0.05 | 1.05 | -0.81 | 0.19 | -0.68 | 0.32 | 71.29 | 30.27
2019-09-16 | 14:47 | 55.75 | 120.3828 | 0.05 | 1.05 | -0.79 | 0.21 | -0.69 | 0.31 | 71.29 | 31.25
2019-09-16 | 14:47 | 55.8477 | 120.4805 | 0.06 | 1.06 | -0.81 | 0.19 | -0.68 | 0.32 | 72.27 | 31.25
2019-09-16 | 14:47 | 55.9492 | 120.582 | 0.05 | 1.05 | -0.8 | 0.2 | -0.68 | 0.32 | 71.29 | 31.25
2019-09-16 | 14:47 | 56.0469 | 120.6797 | -0.03 | 0.97 | -0.74 | 0.26 | -0.67 | 0.33 | 71.29 | 31.25
2019-09-16 | 14:47 | 56.1602 | 120.793 | -0.12 | 0.88 | -0.66 | 0.34 | -0.66 | 0.34 | 73.24 | 31.25
2019-09-16 | 14:47 | 56.2578 | 120.8906 | -0.14 | 0.86 | -0.66 | 0.34 | -0.65 | 0.35 | 72.27 | 31.25
2019-09-16 | 14:47 | 56.3672 | 121 | 0.01 | 1.01 | -0.79 | 0.21 | -0.66 | 0.34 | 72.27 | 31.25
2019-09-16 | 14:47 | 56.457 | 121.0898 | 0.03 | 1.03 | -0.81 | 0.19 | -0.67 | 0.33 | 71.29 | 30.27
2019-09-16 | 14:47 | 56.5703 | 121.2031 | 0.04 | 1.04 | -0.81 | 0.19 | -0.69 | 0.31 | 72.27 | 31.25
2019-09-16 | 14:47 | 56.668 | 121.3008 | 0.05 | 1.05 | -0.82 | 0.18 | -0.68 | 0.32 | 71.29 | 32.23
2019-09-16 | 14:47 | 56.7695 | 121.4023 | 0.03 | 1.03 | -0.81 | 0.19 | -0.68 | 0.32 | 73.24 | 32.23
2019-09-16 | 14:47 | 56.8672 | 121.5 | 0.04 | 1.04 | -0.83 | 0.17 | -0.7 | 0.3 | 72.27 | 31.25
2019-09-16 | 14:47 | 56.9766 | 121.6094 | 0.04 | 1.04 | -0.81 | 0.19 | -0.7 | 0.3 | 72.27 | 32.23
2019-09-16 | 14:47 | 57.0781 | 121.7109 | 0.05 | 1.05 | -0.81 | 0.19 | -0.68 | 0.32 | 71.29 | 31.25
2019-09-16 | 14:47 | 57.1797 | 121.8125 | 0.04 | 1.04 | -0.82 | 0.18 | -0.7 | 0.3 | 68.36 | 31.25
2019-09-16 | 14:47 | 57.2891 | 121.9219 | 0.05 | 1.05 | -0.82 | 0.18 | -0.69 | 0.31 | 72.27 | 31.25
2019-09-16 | 14:47 | 57.3867 | 122.0195 | 0.05 | 1.05 | -0.81 | 0.19 | -0.7 | 0.3 | 71.29 | 31.25
2019-09-16 | 14:47 | 57.4883 | 122.1211 | 0.04 | 1.04 | -0.82 | 0.18 | -0.7 | 0.3 | 71.29 | 30.27
2019-09-16 | 14:47 | 57.5977 | 122.2305 | 0.04 | 1.04 | -0.82 | 0.18 | -0.7 | 0.3 | 73.24 | 31.25
2019-09-16 | 14:47 | 57.6992 | 122.332 | 0.06 | 1.06 | -0.82 | 0.18 | -0.69 | 0.31 | 72.27 | 31.25
2019-09-16 | 14:47 | 57.7969 | 122.4297 | 0.04 | 1.04 | -0.83 | 0.17 | -0.71 | 0.29 | 71.29 | 31.25
2019-09-16 | 14:47 | 57.8984 | 122.5312 | 0.04 | 1.04 | -0.81 | 0.19 | -0.72 | 0.28 | 65.43 | 31.25
2019-09-16 | 14:47 | 58 | 122.6328 | 0.04 | 1.04 | -0.79 | 0.21 | -0.71 | 0.29 | 71.29 | 31.25
2019-09-16 | 14:47 | 58.1094 | 122.7422 | -0.11 | 0.89 | -0.69 | 0.31 | -0.68 | 0.32 | 72.27 | 32.23
2019-09-16 | 14:47 | 58.207 | 122.8398 | -0.14 | 0.86 | -0.67 | 0.33 | -0.67 | 0.33 | 72.27 | 31.25
2019-09-16 | 14:47 | 58.3203 | 122.9531 | -0.12 | 0.88 | -0.67 | 0.33 | -0.68 | 0.32 | 72.27 | 31.25
2019-09-16 | 14:47 | 58.4102 | 123.043 | 0.04 | 1.04 | -0.81 | 0.19 | -0.68 | 0.32 | 73.24 | 30.27
2019-09-16 | 14:47 | 58.5195 | 123.1523 | 0.04 | 1.04 | -0.82 | 0.18 | -0.69 | 0.31 | 73.24 | 31.25
2019-09-16 | 14:47 | 58.6172 | 123.25 | 0.02 | 1.02 | -0.84 | 0.16 | -0.69 | 0.31 | 71.29 | 31.25
2019-09-16 | 14:47 | 58.7266 | 123.3594 | 0.04 | 1.04 | -0.83 | 0.17 | -0.7 | 0.3 | 71.29 | 31.25
2019-09-16 | 14:47 | 58.8281 | 123.4609 | 0.05 | 1.05 | -0.82 | 0.18 | -0.71 | 0.29 | 71.29 | 31.25
2019-09-16 | 14:47 | 58.9297 | 123.5625 | 0.04 | 1.04 | -0.84 | 0.16 | -0.69 | 0.31 | 73.24 | 31.25
2019-09-16 | 14:47 | 59.0273 | 123.6602 | 0.05 | 1.05 | -0.83 | 0.17 | -0.7 | 0.3 | 72.27 | 32.23
2019-09-16 | 14:47 | 59.1289 | 123.7617 | 0.06 | 1.06 | -0.84 | 0.16 | -0.71 | 0.29 | 72.27 | 31.25
2019-09-16 | 14:47 | 59.2383 | 123.8711 | 0.04 | 1.04 | -0.82 | 0.18 | -0.71 | 0.29 | 72.27 | 31.25
2019-09-16 | 14:47 | 59.3398 | 123.9727 | 0.04 | 1.04 | -0.82 | 0.18 | -0.71 | 0.29 | 71.29 | 30.27
2019-09-16 | 14:47 | 59.4375 | 124.0703 | 0.04 | 1.04 | -0.83 | 0.17 | -0.71 | 0.29 | 69.34 | 30.27
2019-09-16 | 14:47 | 59.5391 | 124.1719 | 0.05 | 1.05 | -0.82 | 0.18 | -0.71 | 0.29 | 71.29 | 31.25
2019-09-16 | 14:47 | 59.6484 | 124.2812 | 0.05 | 1.05 | -0.82 | 0.18 | -0.72 | 0.28 | 71.29 | 30.27
2019-09-16 | 14:47 | 59.7578 | 124.3906 | 0.04 | 1.04 | -0.83 | 0.17 | -0.7 | 0.3 | 72.27 | 30.27
2019-09-16 | 14:47 | 59.8594 | 124.4922 | 0.04 | 1.04 | -0.82 | 0.18 | -0.72 | 0.28 | 72.27 | 31.25
2019-09-16 | 14:47 | 59.957 | 124.5898 | 0.04 | 1.04 | -0.81 | 0.19 | -0.72 | 0.28 | 72.27 | 32.23
2019-09-16 | 14:47 | 60.0586 | 124.6914 | -0.04 | 0.96 | -0.75 | 0.25 | -0.7 | 0.3 | 72.27 | 30.27
2019-09-16 | 14:47 | 60.1602 | 124.793 | -0.11 | 0.89 | -0.67 | 0.33 | -0.69 | 0.31 | 68.36 | 31.25
2019-09-16 | 14:47 | 60.2695 | 124.9023 | -0.14 | 0.86 | -0.67 | 0.33 | -0.69 | 0.31 | 72.27 | 32.23
2019-09-16 | 14:47 | 60.3672 | 125 | 0 | 1 | -0.79 | 0.21 | -0.69 | 0.31 | 72.27 | 31.25
2019-09-16 | 14:47 | 60.4688 | 125.1016 | 0.04 | 1.04 | -0.82 | 0.18 | -0.71 | 0.29 | 72.27 | 31.25
2019-09-16 | 14:48 | 60.5703 | 125.2031 | 0.04 | 1.04 | -0.84 | 0.16 | -0.71 | 0.29 | 72.27 | 31.25
2019-09-16 | 14:48 | 60.6797 | 125.3125 | 0.04 | 1.04 | -0.83 | 0.17 | -0.71 | 0.29 | 72.27 | 31.25
2019-09-16 | 14:48 | 60.7773 | 125.4102 | 0.05 | 1.05 | -0.82 | 0.18 | -0.71 | 0.29 | 72.27 | 31.25
2019-09-16 | 14:48 | 60.8789 | 125.5117 | 0.04 | 1.04 | -0.83 | 0.17 | -0.71 | 0.29 | 69.34 | 30.27
2019-09-16 | 14:48 | 60.9883 | 125.6211 | 0.05 | 1.05 | -0.83 | 0.17 | -0.7 | 0.3 | 72.27 | 31.25
2019-09-16 | 14:48 | 61.0898 | 125.7227 | 0.04 | 1.04 | -0.83 | 0.17 | -0.72 | 0.28 | 72.27 | 31.25
2019-09-16 | 14:48 | 61.1875 | 125.8203 | 0.05 | 1.05 | -0.82 | 0.18 | -0.71 | 0.29 | 73.24 | 31.25
2019-09-16 | 14:48 | 61.2891 | 125.9219 | 0.04 | 1.04 | -0.83 | 0.17 | -0.71 | 0.29 | 72.27 | 31.25
2019-09-16 | 14:48 | 61.3984 | 126.0312 | 0.06 | 1.06 | -0.82 | 0.18 | -0.72 | 0.28 | 72.27 | 31.25
2019-09-16 | 14:48 | 61.5 | 126.1328 | 0.05 | 1.05 | -0.82 | 0.18 | -0.72 | 0.28 | 72.27 | 32.23
2019-09-16 | 14:48 | 61.5977 | 126.2305 | 0.04 | 1.04 | -0.82 | 0.18 | -0.73 | 0.27 | 71.29 | 31.25
2019-09-16 | 14:48 | 61.6992 | 126.332 | 0.06 | 1.06 | -0.82 | 0.18 | -0.72 | 0.28 | 72.27 | 32.23
2019-09-16 | 14:48 | 61.8086 | 126.4414 | 0.04 | 1.04 | -0.82 | 0.18 | -0.7 | 0.3 | 71.29 | 31.25
2019-09-16 | 14:48 | 61.9102 | 126.543 | 0.05 | 1.05 | -0.82 | 0.18 | -0.72 | 0.28 | 72.27 | 31.25
2019-09-16 | 14:48 | 62.0078 | 126.6406 | 0 | 1 | -0.78 | 0.22 | -0.7 | 0.3 | 71.29 | 31.25
2019-09-16 | 14:48 | 62.1172 | 126.75 | -0.1 | 0.9 | -0.69 | 0.31 | -0.69 | 0.31 | 72.27 | 30.27
2019-09-16 | 14:48 | 62.2188 | 126.8516 | -0.16 | 0.84 | -0.67 | 0.33 | -0.68 | 0.32 | 74.22 | 31.25
2019-09-16 | 14:48 | 62.3203 | 126.9531 | -0.13 | 0.87 | -0.67 | 0.33 | -0.67 | 0.33 | 72.27 | 30.27
2019-09-16 | 14:48 | 62.4297 | 127.0625 | 0.04 | 1.04 | -0.82 | 0.18 | -0.69 | 0.31 | 69.34 | 31.25
2019-09-16 | 14:48 | 62.5273 | 127.1602 | 0.04 | 1.04 | -0.83 | 0.17 | -0.7 | 0.3 | 72.27 | 30.27
2019-09-16 | 14:48 | 62.6289 | 127.2617 | 0.05 | 1.05 | -0.83 | 0.17 | -0.7 | 0.3 | 73.24 | 31.25
2019-09-16 | 14:48 | 62.7266 | 127.3594 | 0.05 | 1.05 | -0.82 | 0.18 | -0.7 | 0.3 | 73.24 | 31.25
2019-09-16 | 14:48 | 62.8281 | 127.4609 | 0.02 | 1.02 | -0.83 | 0.17 | -0.69 | 0.31 | 73.24 | 31.25
2019-09-16 | 14:48 | 62.9375 | 127.5703 | 0.04 | 1.04 | -0.82 | 0.18 | -0.71 | 0.29 | 72.27 | 31.25
2019-09-16 | 14:48 | 63.0391 | 127.6719 | 0.04 | 1.04 | -0.82 | 0.18 | -0.7 | 0.3 | 72.27 | 31.25
2019-09-16 | 14:48 | 63.1367 | 127.7695 | 0.05 | 1.05 | -0.83 | 0.17 | -0.7 | 0.3 | 68.36 | 31.25
2019-09-16 | 14:48 | 63.25 | 127.8828 | 0.05 | 1.05 | -0.82 | 0.18 | -0.7 | 0.3 | 71.29 | 31.25
2019-09-16 | 14:48 | 63.3477 | 127.9805 | 0.04 | 1.04 | -0.83 | 0.17 | -0.71 | 0.29 | 73.24 | 30.27
2019-09-16 | 14:48 | 63.4492 | 128.082 | 0.05 | 1.05 | -0.82 | 0.18 | -0.7 | 0.3 | 72.27 | 30.27
2019-09-16 | 14:48 | 63.5586 | 128.1914 | 0.04 | 1.04 | -0.82 | 0.18 | -0.71 | 0.29 | 72.27 | 32.23
2019-09-16 | 14:48 | 63.6602 | 128.293 | 0.05 | 1.05 | -0.82 | 0.18 | -0.7 | 0.3 | 72.27 | 31.25
2019-09-16 | 14:48 | 63.7578 | 128.3906 | 0.04 | 1.04 | -0.81 | 0.19 | -0.69 | 0.31 | 72.27 | 31.25
2019-09-16 | 14:48 | 63.8594 | 128.4922 | 0.05 | 1.05 | -0.82 | 0.18 | -0.7 | 0.3 | 67.38 | 29.3
2019-09-16 | 14:48 | 63.957 | 128.5898 | 0.05 | 1.05 | -0.81 | 0.19 | -0.69 | 0.31 | 71.29 | 30.27
2019-09-16 | 14:48 | 64.0703 | 128.7031 | -0.05 | 0.95 | -0.72 | 0.28 | -0.69 | 0.31 | 71.29 | 31.25
2019-09-16 | 14:48 | 64.168 | 128.8008 | -0.14 | 0.86 | -0.64 | 0.36 | -0.67 | 0.33 | 72.27 | 31.25
2019-09-16 | 14:48 | 64.2773 | 128.9101 | -0.11 | 0.89 | -0.66 | 0.34 | -0.66 | 0.34 | 71.29 | 30.27
2019-09-16 | 14:48 | 64.3789 | 129.0117 | 0.02 | 1.02 | -0.79 | 0.21 | -0.68 | 0.32 | 72.27 | 30.27
2019-09-16 | 14:48 | 64.4766 | 129.1094 | 0.04 | 1.04 | -0.81 | 0.19 | -0.68 | 0.32 | 71.29 | 30.27
2019-09-16 | 14:48 | 64.5781 | 129.2109 | 0.03 | 1.03 | -0.81 | 0.19 | -0.69 | 0.31 | 73.24 | 32.23
2019-09-16 | 14:48 | 64.6797 | 129.3125 | 0.05 | 1.05 | -0.8 | 0.2 | -0.69 | 0.31 | 70.31 | 31.25
2019-09-16 | 14:48 | 64.7891 | 129.4219 | 0.03 | 1.03 | -0.81 | 0.19 | -0.69 | 0.31 | 71.29 | 31.25
2019-09-16 | 14:48 | 64.8867 | 129.5195 | 0.04 | 1.04 | -0.81 | 0.19 | -0.69 | 0.31 | 71.29 | 32.23
2019-09-16 | 14:48 | 64.9883 | 129.6211 | 0.06 | 1.06 | -0.82 | 0.18 | -0.69 | 0.31 | 71.29 | 32.23
2019-09-16 | 14:48 | 65.0898 | 129.7226 | 0.05 | 1.05 | -0.81 | 0.19 | -0.7 | 0.3 | 72.27 | 31.25
2019-09-16 | 14:48 | 65.1992 | 129.832 | 0.05 | 1.05 | -0.81 | 0.19 | -0.7 | 0.3 | 72.27 | 30.27
2019-09-16 | 14:48 | 65.2969 | 129.9297 | 0.06 | 1.06 | -0.8 | 0.2 | -0.68 | 0.32 | 72.27 | 31.25
2019-09-16 | 14:48 | 65.3984 | 130.0312 | 0.05 | 1.05 | -0.81 | 0.19 | -0.69 | 0.31 | 70.31 | 30.27
2019-09-16 | 14:48 | 65.5 | 130.1328 | 0.04 | 1.04 | -0.82 | 0.18 | -0.71 | 0.29 | 72.27 | 31.25
2019-09-16 | 14:48 | 65.6094 | 130.2422 | 0.03 | 1.03 | -0.81 | 0.19 | -0.69 | 0.31 | 70.31 | 30.27
2019-09-16 | 14:48 | 65.707 | 130.3398 | 0.06 | 1.06 | -0.8 | 0.2 | -0.68 | 0.32 | 72.27 | 31.25
2019-09-16 | 14:48 | 65.8203 | 130.4531 | 0.03 | 1.03 | -0.8 | 0.2 | -0.68 | 0.32 | 72.27 | 31.25
2019-09-16 | 14:48 | 65.918 | 130.5508 | 0.04 | 1.04 | -0.8 | 0.2 | -0.7 | 0.3 | 72.27 | 31.25
2019-09-16 | 14:48 | 66.0195 | 130.6523 | 0.02 | 1.02 | -0.78 | 0.22 | -0.7 | 0.3 | 72.27 | 31.25
2019-09-16 | 14:48 | 66.1172 | 130.75 | -0.08 | 0.92 | -0.68 | 0.32 | -0.68 | 0.32 | 66.41 | 30.27
2019-09-16 | 14:48 | 66.2266 | 130.8594 | -0.11 | 0.89 | -0.66 | 0.34 | -0.66 | 0.34 | 71.29 | 31.25
2019-09-16 | 14:48 | 66.3281 | 130.9609 | -0.13 | 0.87 | -0.66 | 0.34 | -0.66 | 0.34 | 71.29 | 31.25
2019-09-16 | 14:48 | 66.4297 | 131.0625 | 0.04 | 1.04 | -0.79 | 0.21 | -0.67 | 0.33 | 71.29 | 30.27
2019-09-16 | 14:48 | 66.5273 | 131.1601 | 0.03 | 1.03 | -0.8 | 0.2 | -0.68 | 0.32 | 72.27 | 31.25
2019-09-16 | 14:48 | 66.6289 | 131.2617 | 0.05 | 1.05 | -0.79 | 0.21 | -0.67 | 0.33 | 72.27 | 30.27
2019-09-16 | 14:48 | 66.7383 | 131.3711 | 0.05 | 1.05 | -0.79 | 0.21 | -0.68 | 0.32 | 71.29 | 30.27
2019-09-16 | 14:48 | 66.8398 | 131.4726 | 0.04 | 1.04 | -0.81 | 0.19 | -0.69 | 0.31 | 71.29 | 29.3
2019-09-16 | 14:48 | 66.9492 | 131.582 | 0.04 | 1.04 | -0.81 | 0.19 | -0.68 | 0.32 | 71.29 | 31.25
2019-09-16 | 14:48 | 67.0469 | 131.6797 | 0.04 | 1.04 | -0.81 | 0.19 | -0.69 | 0.31 | 73.24 | 31.25
2019-09-16 | 14:48 | 67.1484 | 131.7812 | 0.05 | 1.05 | -0.8 | 0.2 | -0.68 | 0.32 | 72.27 | 30.27
2019-09-16 | 14:48 | 67.25 | 131.8828 | 0.07 | 1.07 | -0.8 | 0.2 | -0.69 | 0.31 | 72.27 | 31.25
2019-09-16 | 14:48 | 67.3594 | 131.9922 | 0.05 | 1.05 | -0.81 | 0.19 | -0.7 | 0.3 | 72.27 | 31.25
2019-09-16 | 14:48 | 67.457 | 132.0898 | 0.04 | 1.04 | -0.8 | 0.2 | -0.7 | 0.3 | 72.27 | 31.25
2019-09-16 | 14:48 | 67.5586 | 132.1914 | 0.05 | 1.05 | -0.8 | 0.2 | -0.7 | 0.3 | 72.27 | 31.25
2019-09-16 | 14:48 | 67.6602 | 132.293 | 0.04 | 1.04 | -0.81 | 0.19 | -0.69 | 0.31 | 68.36 | 29.3
2019-09-16 | 14:48 | 67.7695 | 132.4023 | 0.06 | 1.06 | -0.8 | 0.2 | -0.7 | 0.3 | 72.27 | 31.25
2019-09-16 | 14:48 | 67.8672 | 132.5 | 0.05 | 1.05 | -0.8 | 0.2 | -0.69 | 0.31 | 72.27 | 32.23
2019-09-16 | 14:48 | 67.9688 | 132.6016 | 0.06 | 1.06 | -0.8 | 0.2 | -0.68 | 0.32 | 72.27 | 30.27
2019-09-16 | 14:48 | 68.0781 | 132.7109 | -0.03 | 0.97 | -0.73 | 0.27 | -0.68 | 0.32 | 72.27 | 31.25
2019-09-16 | 14:48 | 68.1797 | 132.8125 | -0.13 | 0.87 | -0.65 | 0.35 | -0.67 | 0.33 | 72.27 | 31.25
2019-09-16 | 14:48 | 68.2773 | 132.9101 | -0.13 | 0.87 | -0.63 | 0.37 | -0.65 | 0.35 | 72.27 | 31.25
2019-09-16 | 14:48 | 68.3867 | 133.0195 | 0.02 | 1.02 | -0.78 | 0.22 | -0.67 | 0.33 | 67.38 | 29.3
2019-09-16 | 14:48 | 68.4883 | 133.1211 | 0.03 | 1.03 | -0.79 | 0.21 | -0.68 | 0.32 | 73.24 | 31.25
2019-09-16 | 14:48 | 68.5898 | 133.2226 | 0.04 | 1.04 | -0.79 | 0.21 | -0.69 | 0.31 | 72.27 | 30.27
2019-09-16 | 14:48 | 68.6875 | 133.3203 | 0.04 | 1.04 | -0.81 | 0.19 | -0.68 | 0.32 | 70.31 | 29.3
2019-09-16 | 14:48 | 68.7891 | 133.4219 | 0.04 | 1.04 | -0.81 | 0.19 | -0.69 | 0.31 | 71.29 | 30.27
2019-09-16 | 14:48 | 68.8984 | 133.5312 | 0.05 | 1.05 | -0.81 | 0.19 | -0.69 | 0.31 | 73.24 | 32.23
2019-09-16 | 14:48 | 69 | 133.6328 | 0.04 | 1.04 | -0.82 | 0.18 | -0.7 | 0.3 | 72.27 | 31.25
2019-09-16 | 14:48 | 69.0977 | 133.7305 | 0.04 | 1.04 | -0.81 | 0.19 | -0.71 | 0.29 | 73.24 | 30.27
2019-09-16 | 14:48 | 69.207 | 133.8398 | 0.04 | 1.04 | -0.82 | 0.18 | -0.7 | 0.3 | 70.31 | 30.27
2019-09-16 | 14:48 | 69.3086 | 133.9414 | 0.04 | 1.04 | -0.81 | 0.19 | -0.71 | 0.29 | 70.31 | 31.25
2019-09-16 | 14:48 | 69.4102 | 134.043 | 0.04 | 1.04 | -0.81 | 0.19 | -0.7 | 0.3 | 72.27 | 31.25
2019-09-16 | 14:48 | 69.5078 | 134.1406 | 0.05 | 1.05 | -0.82 | 0.18 | -0.7 | 0.3 | 71.29 | 30.27
2019-09-16 | 14:48 | 69.6172 | 134.25 | 0.06 | 1.06 | -0.81 | 0.19 | -0.7 | 0.3 | 72.27 | 32.23
2019-09-16 | 14:48 | 69.7188 | 134.3516 | 0.04 | 1.04 | -0.83 | 0.17 | -0.71 | 0.29 | 72.27 | 31.25
2019-09-16 | 14:48 | 69.8203 | 134.4531 | 0.04 | 1.04 | -0.81 | 0.19 | -0.71 | 0.29 | 72.27 | 31.25
2019-09-16 | 14:48 | 69.9297 | 134.5625 | 0.03 | 1.03 | -0.83 | 0.17 | -0.71 | 0.29 | 68.36 | 30.27
2019-09-16 | 14:48 | 70.0273 | 134.6601 | 0.01 | 1.01 | -0.79 | 0.21 | -0.71 | 0.29 | 72.27 | 31.25
2019-09-16 | 14:48 | 70.1289 | 134.7617 | -0.07 | 0.93 | -0.71 | 0.29 | -0.69 | 0.31 | 73.24 | 32.23
2019-09-16 | 14:48 | 70.2383 | 134.8711 | -0.12 | 0.88 | -0.67 | 0.33 | -0.68 | 0.32 | 73.24 | 31.25
2019-09-16 | 14:48 | 70.3398 | 134.9726 | -0.14 | 0.86 | -0.67 | 0.33 | -0.67 | 0.33 | 72.27 | 31.25
2019-09-16 | 14:48 | 70.4375 | 135.0703 | 0.04 | 1.04 | -0.81 | 0.19 | -0.69 | 0.31 | 71.29 | 31.25
2019-09-16 | 14:48 | 70.5391 | 135.1719 | 0.04 | 1.04 | -0.82 | 0.18 | -0.68 | 0.32 | 73.24 | 32.23
2019-09-16 | 14:48 | 70.6367 | 135.2695 | 0.04 | 1.04 | -0.84 | 0.16 | -0.7 | 0.3 | 66.41 | 30.27
2019-09-16 | 14:48 | 70.75 | 135.3828 | 0.05 | 1.05 | -0.82 | 0.18 | -0.7 | 0.3 | 71.29 | 31.25
2019-09-16 | 14:48 | 70.8477 | 135.4805 | 0.04 | 1.04 | -0.82 | 0.18 | -0.69 | 0.31 | 71.29 | 30.27
2019-09-16 | 14:48 | 70.9492 | 135.582 | 0.05 | 1.05 | -0.81 | 0.19 | -0.7 | 0.3 | 71.29 | 30.27
2019-09-16 | 14:48 | 71.0469 | 135.6797 | 0.04 | 1.04 | -0.82 | 0.18 | -0.7 | 0.3 | 71.29 | 31.25
2019-09-16 | 14:48 | 71.1602 | 135.793 | 0.06 | 1.06 | -0.83 | 0.17 | -0.71 | 0.29 | 72.27 | 31.25
2019-09-16 | 14:48 | 71.2578 | 135.8906 | 0.05 | 1.05 | -0.81 | 0.19 | -0.7 | 0.3 | 71.29 | 31.25
2019-09-16 | 14:48 | 71.3594 | 135.9922 | 0.04 | 1.04 | -0.82 | 0.18 | -0.71 | 0.29 | 71.29 | 31.25
2019-09-16 | 14:48 | 71.457 | 136.0898 | 0.04 | 1.04 | -0.84 | 0.16 | -0.71 | 0.29 | 70.31 | 30.27
2019-09-16 | 14:48 | 71.5703 | 136.2031 | 0.04 | 1.04 | -0.83 | 0.17 | -0.7 | 0.3 | 72.27 | 31.25
2019-09-16 | 14:48 | 71.668 | 136.3008 | 0.06 | 1.06 | -0.81 | 0.19 | -0.71 | 0.29 | 73.24 | 31.25
2019-09-16 | 14:48 | 71.7773 | 136.4101 | 0.04 | 1.04 | -0.82 | 0.18 | -0.71 | 0.29 | 72.27 | 31.25
2019-09-16 | 14:48 | 71.8789 | 136.5117 | 0.04 | 1.04 | -0.83 | 0.17 | -0.72 | 0.28 | 72.27 | 31.25
2019-09-16 | 14:48 | 71.9766 | 136.6094 | 0.04 | 1.04 | -0.81 | 0.19 | -0.71 | 0.29 | 72.27 | 30.27
2019-09-16 | 14:48 | 72.0781 | 136.7109 | -0.06 | 0.94 | -0.73 | 0.27 | -0.69 | 0.31 | 72.27 | 31.25
2019-09-16 | 14:48 | 72.1875 | 136.8203 | -0.11 | 0.89 | -0.67 | 0.33 | -0.68 | 0.32 | 68.36 | 30.27
2019-09-16 | 14:48 | 72.2891 | 136.9219 | -0.11 | 0.89 | -0.67 | 0.33 | -0.67 | 0.33 | 72.27 | 31.25
2019-09-16 | 14:48 | 72.3867 | 137.0195 | 0.01 | 1.01 | -0.8 | 0.2 | -0.69 | 0.31 | 71.29 | 30.27
2019-09-16 | 14:48 | 72.4883 | 137.1211 | 0.03 | 1.03 | -0.81 | 0.19 | -0.69 | 0.31 | 72.27 | 31.25
2019-09-16 | 14:48 | 72.5977 | 137.2305 | 0.04 | 1.04 | -0.82 | 0.18 | -0.7 | 0.3 | 72.27 | 30.27
2019-09-16 | 14:48 | 72.6992 | 137.332 | 0.03 | 1.03 | -0.83 | 0.17 | -0.68 | 0.32 | 72.27 | 31.25
2019-09-16 | 14:48 | 72.7969 | 137.4297 | 0.04 | 1.04 | -0.83 | 0.17 | -0.71 | 0.29 | 71.29 | 31.25
2019-09-16 | 14:48 | 72.9102 | 137.543 | 0.04 | 1.04 | -0.83 | 0.17 | -0.7 | 0.3 | 68.36 | 29.3
2019-09-16 | 14:48 | 73.0078 | 137.6406 | 0.06 | 1.06 | -0.83 | 0.17 | -0.7 | 0.3 | 70.31 | 31.25
2019-09-16 | 14:48 | 73.1094 | 137.7422 | 0.05 | 1.05 | -0.83 | 0.17 | -0.7 | 0.3 | 72.27 | 31.25
2019-09-16 | 14:48 | 73.207 | 137.8398 | 0.04 | 1.04 | -0.82 | 0.18 | -0.7 | 0.3 | 71.29 | 31.25
2019-09-16 | 14:48 | 73.3203 | 137.9531 | 0.06 | 1.06 | -0.83 | 0.17 | -0.7 | 0.3 | 72.27 | 30.27
2019-09-16 | 14:48 | 73.418 | 138.0508 | 0.04 | 1.04 | -0.83 | 0.17 | -0.71 | 0.29 | 72.27 | 30.27
2019-09-16 | 14:48 | 73.5195 | 138.1523 | 0.05 | 1.05 | -0.82 | 0.18 | -0.7 | 0.3 | 72.27 | 31.25
2019-09-16 | 14:48 | 73.6172 | 138.25 | 0.05 | 1.05 | -0.82 | 0.18 | -0.7 | 0.3 | 72.27 | 31.25
2019-09-16 | 14:48 | 73.7266 | 138.3594 | 0.04 | 1.04 | -0.82 | 0.18 | -0.71 | 0.29 | 69.34 | 31.25
2019-09-16 | 14:48 | 73.8281 | 138.4609 | 0.04 | 1.04 | -0.82 | 0.18 | -0.71 | 0.29 | 71.29 | 30.27
2019-09-16 | 14:48 | 73.9297 | 138.5625 | 0.04 | 1.04 | -0.82 | 0.18 | -0.69 | 0.31 | 72.27 | 31.25
2019-09-16 | 14:48 | 74.0391 | 138.6719 | -0.01 | 0.99 | -0.77 | 0.23 | -0.7 | 0.3 | 71.29 | 30.27
2019-09-16 | 14:48 | 74.1367 | 138.7695 | -0.1 | 0.9 | -0.72 | 0.28 | -0.7 | 0.3 | 71.29 | 30.27
2019-09-16 | 14:48 | 74.2383 | 138.8711 | -0.13 | 0.87 | -0.66 | 0.34 | -0.66 | 0.34 | 73.24 | 31.25
2019-09-16 | 14:48 | 74.3398 | 138.9726 | -0.13 | 0.87 | -0.66 | 0.34 | -0.66 | 0.34 | 72.27 | 32.23
2019-09-16 | 14:48 | 74.4492 | 139.082 | 0.04 | 1.04 | -0.81 | 0.19 | -0.69 | 0.31 | 68.36 | 31.25
2019-09-16 | 14:48 | 74.5469 | 139.1797 | 0.03 | 1.03 | -0.83 | 0.17 | -0.69 | 0.31 | 70.31 | 30.27
2019-09-16 | 14:48 | 74.6484 | 139.2812 | 0.06 | 1.06 | -0.83 | 0.17 | -0.7 | 0.3 | 71.29 | 31.25
2019-09-16 | 14:48 | 74.75 | 139.3828 | 0.04 | 1.04 | -0.83 | 0.17 | -0.7 | 0.3 | 71.29 | 30.27
2019-09-16 | 14:48 | 74.8594 | 139.4922 | 0.04 | 1.04 | -0.82 | 0.18 | -0.69 | 0.31 | 71.29 | 29.3
2019-09-16 | 14:48 | 74.957 | 139.5898 | 0.04 | 1.04 | -0.82 | 0.18 | -0.7 | 0.3 | 71.29 | 31.25
2019-09-16 | 14:48 | 75.0586 | 139.6914 | 0.06 | 1.06 | -0.83 | 0.17 | -0.71 | 0.29 | 72.27 | 32.23
2019-09-16 | 14:48 | 75.168 | 139.8008 | 0.06 | 1.06 | -0.82 | 0.18 | -0.7 | 0.3 | 71.29 | 30.27
2019-09-16 | 14:48 | 75.2695 | 139.9023 | 0.05 | 1.05 | -0.82 | 0.18 | -0.7 | 0.3 | 72.27 | 30.27
2019-09-16 | 14:48 | 75.3672 | 140 | 0.07 | 1.07 | -0.83 | 0.17 | -0.7 | 0.3 | 72.27 | 30.27
2019-09-16 | 14:48 | 75.4688 | 140.1016 | 0.04 | 1.04 | -0.82 | 0.18 | -0.7 | 0.3 | 71.29 | 30.27
2019-09-16 | 14:48 | 75.5781 | 140.2109 | 0.06 | 1.06 | -0.82 | 0.18 | -0.7 | 0.3 | 71.29 | 31.25
2019-09-16 | 14:48 | 75.6797 | 140.3125 | 0.04 | 1.04 | -0.83 | 0.17 | -0.7 | 0.3 | 71.29 | 31.25
2019-09-16 | 14:48 | 75.7773 | 140.4101 | 0.04 | 1.04 | -0.83 | 0.17 | -0.71 | 0.29 | 72.27 | 31.25
2019-09-16 | 14:48 | 75.8789 | 140.5117 | 0.04 | 1.04 | -0.82 | 0.18 | -0.7 | 0.3 | 72.27 | 31.25
2019-09-16 | 14:48 | 75.9883 | 140.6211 | 0.04 | 1.04 | -0.81 | 0.19 | -0.7 | 0.3 | 69.34 | 31.25
2019-09-16 | 14:48 | 76.0898 | 140.7226 | -0.03 | 0.97 | -0.73 | 0.27 | -0.68 | 0.32 | 71.29 | 32.23
2019-09-16 | 14:48 | 76.1992 | 140.832 | -0.12 | 0.88 | -0.67 | 0.33 | -0.67 | 0.33 | 72.27 | 30.27
2019-09-16 | 14:48 | 76.2969 | 140.9297 | -0.13 | 0.87 | -0.66 | 0.34 | -0.66 | 0.34 | 73.24 | 31.25
2019-09-16 | 14:48 | 76.3984 | 141.0312 | 0.04 | 1.04 | -0.79 | 0.21 | -0.68 | 0.32 | 70.31 | 30.27
2019-09-16 | 14:48 | 76.5 | 141.1328 | 0.04 | 1.04 | -0.82 | 0.18 | -0.68 | 0.32 | 71.29 | 30.27
2019-09-16 | 14:48 | 76.6094 | 141.2422 | 0.04 | 1.04 | -0.82 | 0.18 | -0.68 | 0.32 | 71.29 | 31.25
2019-09-16 | 14:48 | 76.707 | 141.3398 | 0.04 | 1.04 | -0.81 | 0.19 | -0.69 | 0.31 | 66.41 | 30.27
2019-09-16 | 14:48 | 76.8086 | 141.4414 | 0.05 | 1.05 | -0.81 | 0.19 | -0.68 | 0.32 | 73.24 | 32.23
2019-09-16 | 14:48 | 76.9102 | 141.543 | 0.04 | 1.04 | -0.82 | 0.18 | -0.69 | 0.31 | 72.27 | 30.27
2019-09-16 | 14:48 | 77.0078 | 141.6406 | 0.04 | 1.04 | -0.82 | 0.18 | -0.7 | 0.3 | 73.24 | 32.23
2019-09-16 | 14:48 | 77.1172 | 141.75 | 0.06 | 1.06 | -0.83 | 0.17 | -0.69 | 0.31 | 72.27 | 31.25
2019-09-16 | 14:48 | 77.2188 | 141.8516 | 0.05 | 1.05 | -0.81 | 0.19 | -0.69 | 0.31 | 71.29 | 29.3
2019-09-16 | 14:48 | 77.3203 | 141.9531 | 0.04 | 1.04 | -0.82 | 0.18 | -0.69 | 0.31 | 73.24 | 30.27
2019-09-16 | 14:48 | 77.418 | 142.0508 | 0.04 | 1.04 | -0.81 | 0.19 | -0.69 | 0.31 | 71.29 | 30.27
2019-09-16 | 14:48 | 77.5273 | 142.1601 | 0.04 | 1.04 | -0.82 | 0.18 | -0.69 | 0.31 | 70.31 | 30.27
2019-09-16 | 14:48 | 77.6289 | 142.2617 | 0.05 | 1.05 | -0.81 | 0.19 | -0.69 | 0.31 | 71.29 | 30.27
2019-09-16 | 14:48 | 77.7383 | 142.3711 | 0.06 | 1.06 | -0.81 | 0.19 | -0.7 | 0.3 | 70.31 | 29.3
2019-09-16 | 14:48 | 77.8398 | 142.4726 | 0.04 | 1.04 | -0.82 | 0.18 | -0.7 | 0.3 | 72.27 | 30.27
2019-09-16 | 14:48 | 77.9375 | 142.5703 | 0.04 | 1.04 | -0.81 | 0.19 | -0.69 | 0.31 | 72.27 | 31.25
2019-09-16 | 14:48 | 78.0391 | 142.6719 | -0.02 | 0.98 | -0.75 | 0.25 | -0.68 | 0.32 | 72.27 | 31.25
2019-09-16 | 14:48 | 78.1484 | 142.7812 | -0.09 | 0.91 | -0.67 | 0.33 | -0.68 | 0.32 | 72.27 | 31.25
2019-09-16 | 14:48 | 78.25 | 142.8828 | -0.11 | 0.89 | -0.66 | 0.34 | -0.67 | 0.33 | 68.36 | 30.27
2019-09-16 | 14:48 | 78.3477 | 142.9805 | -0.1 | 0.9 | -0.66 | 0.34 | -0.65 | 0.35 | 72.27 | 31.25
2019-09-16 | 14:48 | 78.4492 | 143.082 | 0.04 | 1.04 | -0.81 | 0.19 | -0.68 | 0.32 | 71.29 | 31.25
2019-09-16 | 14:48 | 78.5586 | 143.1914 | 0.04 | 1.04 | -0.81 | 0.19 | -0.68 | 0.32 | 72.27 | 31.25
2019-09-16 | 14:48 | 78.6602 | 143.293 | 0.04 | 1.04 | -0.82 | 0.18 | -0.68 | 0.32 | 71.29 | 30.27
2019-09-16 | 14:48 | 78.7578 | 143.3906 | 0.04 | 1.04 | -0.82 | 0.18 | -0.68 | 0.32 | 72.27 | 31.25
2019-09-16 | 14:48 | 78.8672 | 143.5 | 0.04 | 1.04 | -0.82 | 0.18 | -0.68 | 0.32 | 71.29 | 30.27
2019-09-16 | 14:48 | 78.9688 | 143.6016 | 0.04 | 1.04 | -0.82 | 0.18 | -0.67 | 0.33 | 67.38 | 29.3
2019-09-16 | 14:48 | 79.0703 | 143.7031 | 0.04 | 1.04 | -0.82 | 0.18 | -0.69 | 0.31 | 73.24 | 31.25
2019-09-16 | 14:48 | 79.168 | 143.8008 | 0.04 | 1.04 | -0.81 | 0.19 | -0.69 | 0.31 | 72.27 | 31.25
2019-09-16 | 14:48 | 79.2773 | 143.9101 | 0.04 | 1.04 | -0.81 | 0.19 | -0.68 | 0.32 | 73.24 | 29.3
2019-09-16 | 14:48 | 79.3789 | 144.0117 | 0.06 | 1.06 | -0.82 | 0.18 | -0.69 | 0.31 | 72.27 | 31.25
2019-09-16 | 14:48 | 79.4766 | 144.1094 | 0.05 | 1.05 | -0.82 | 0.18 | -0.69 | 0.31 | 71.29 | 30.27
2019-09-16 | 14:48 | 79.5781 | 144.2109 | 0.04 | 1.04 | -0.81 | 0.19 | -0.68 | 0.32 | 71.29 | 30.27
2019-09-16 | 14:48 | 79.6875 | 144.3203 | 0.04 | 1.04 | -0.8 | 0.2 | -0.68 | 0.32 | 72.27 | 30.27
2019-09-16 | 14:48 | 79.7891 | 144.4219 | 0.05 | 1.05 | -0.8 | 0.2 | -0.69 | 0.31 | 70.31 | 30.27
2019-09-16 | 14:48 | 79.8867 | 144.5195 | 0.05 | 1.05 | -0.8 | 0.2 | -0.68 | 0.32 | 72.27 | 31.25
2019-09-16 | 14:48 | 80 | 144.6328 | 0.06 | 1.06 | -0.8 | 0.2 | -0.68 | 0.32 | 73.24 | 31.25
2019-09-16 | 14:48 | 80.0977 | 144.7305 | -0.07 | 0.93 | -0.72 | 0.28 | -0.67 | 0.33 | 71.29 | 31.25
2019-09-16 | 14:48 | 80.1992 | 144.832 | -0.11 | 0.89 | -0.68 | 0.32 | -0.66 | 0.34 | 72.27 | 30.27
2019-09-16 | 14:48 | 80.2969 | 144.9297 | -0.13 | 0.87 | -0.65 | 0.35 | -0.65 | 0.35 | 72.27 | 31.25
2019-09-16 | 14:48 | 80.4102 | 145.043 | 0.02 | 1.02 | -0.78 | 0.22 | -0.66 | 0.34 | 72.27 | 31.25
2019-09-16 | 14:48 | 80.5078 | 145.1406 | 0.04 | 1.04 | -0.82 | 0.18 | -0.67 | 0.33 | 68.36 | 30.27
2019-09-16 | 14:48 | 80.6094 | 145.2422 | 0.04 | 1.04 | -0.81 | 0.19 | -0.67 | 0.33 | 70.31 | 30.27
2019-09-16 | 14:48 | 80.707 | 145.3398 | 0.05 | 1.05 | -0.81 | 0.19 | -0.68 | 0.32 | 70.31 | 30.27
2019-09-16 | 14:48 | 80.8203 | 145.4531 | 0.05 | 1.05 | -0.82 | 0.18 | -0.68 | 0.32 | 71.29 | 30.27
2019-09-16 | 14:48 | 80.918 | 145.5508 | 0.06 | 1.06 | -0.82 | 0.18 | -0.68 | 0.32 | 72.27 | 31.25
2019-09-16 | 14:48 | 81.0195 | 145.6523 | 0.04 | 1.04 | -0.82 | 0.18 | -0.69 | 0.31 | 71.29 | 30.27
2019-09-16 | 14:48 | 81.1289 | 145.7617 | 0.05 | 1.05 | -0.82 | 0.18 | -0.69 | 0.31 | 72.27 | 31.25
2019-09-16 | 14:48 | 81.2266 | 145.8594 | 0.05 | 1.05 | -0.81 | 0.19 | -0.67 | 0.33 | 69.34 | 32.23
2019-09-16 | 14:48 | 81.3281 | 145.9609 | 0.04 | 1.04 | -0.81 | 0.19 | -0.69 | 0.31 | 72.27 | 31.25
2019-09-16 | 14:48 | 81.4297 | 146.0625 | 0.04 | 1.04 | -0.82 | 0.18 | -0.69 | 0.31 | 72.27 | 31.25
2019-09-16 | 14:48 | 81.5391 | 146.1719 | 0.04 | 1.04 | -0.8 | 0.2 | -0.68 | 0.32 | 71.29 | 31.25
2019-09-16 | 14:48 | 81.6367 | 146.2695 | 0.05 | 1.05 | -0.81 | 0.19 | -0.68 | 0.32 | 70.31 | 29.3
2019-09-16 | 14:48 | 81.7383 | 146.3711 | 0.04 | 1.04 | -0.8 | 0.2 | -0.68 | 0.32 | 70.31 | 29.3
2019-09-16 | 14:48 | 81.8398 | 146.4726 | 0.05 | 1.05 | -0.81 | 0.19 | -0.68 | 0.32 | 72.27 | 30.27
2019-09-16 | 14:48 | 81.9492 | 146.582 | 0.04 | 1.04 | -0.79 | 0.21 | -0.68 | 0.32 | 70.31 | 30.27
2019-09-16 | 14:48 | 82.0469 | 146.6797 | 0.01 | 1.01 | -0.77 | 0.23 | -0.67 | 0.33 | 69.34 | 31.25
2019-09-16 | 14:48 | 82.1602 | 146.793 | -0.1 | 0.9 | -0.68 | 0.32 | -0.66 | 0.34 | 71.29 | 30.27
2019-09-16 | 14:48 | 82.2578 | 146.8906 | -0.12 | 0.88 | -0.66 | 0.34 | -0.65 | 0.35 | 71.29 | 31.25
2019-09-16 | 14:48 | 82.3594 | 146.9922 | -0.06 | 0.94 | -0.69 | 0.31 | -0.64 | 0.36 | 71.29 | 30.27
2019-09-16 | 14:48 | 82.457 | 147.0898 | 0.03 | 1.03 | -0.8 | 0.2 | -0.66 | 0.34 | 70.31 | 30.27
2019-09-16 | 14:48 | 82.5586 | 147.1914 | 0.04 | 1.04 | -0.81 | 0.19 | -0.68 | 0.32 | 73.24 | 31.25
2019-09-16 | 14:48 | 82.668 | 147.3008 | 0.06 | 1.06 | -0.83 | 0.17 | -0.69 | 0.31 | 72.27 | 30.27
2019-09-16 | 14:48 | 82.7695 | 147.4023 | 0.04 | 1.04 | -0.83 | 0.17 | -0.69 | 0.31 | 68.36 | 31.25
2019-09-16 | 14:48 | 82.8672 | 147.5 | 0.06 | 1.06 | -0.84 | 0.16 | -0.69 | 0.31 | 72.27 | 31.25
2019-09-16 | 14:48 | 82.9688 | 147.6016 | 0.04 | 1.04 | -0.84 | 0.16 | -0.69 | 0.31 | 70.31 | 30.27
2019-09-16 | 14:48 | 83.0781 | 147.7109 | 0.04 | 1.04 | -0.84 | 0.16 | -0.7 | 0.3 | 72.27 | 32.23
2019-09-16 | 14:48 | 83.1797 | 147.8125 | 0.05 | 1.05 | -0.83 | 0.17 | -0.7 | 0.3 | 71.29 | 30.27
2019-09-16 | 14:48 | 83.2773 | 147.9101 | 0.05 | 1.05 | -0.83 | 0.17 | -0.7 | 0.3 | 72.27 | 31.25
2019-09-16 | 14:48 | 83.3789 | 148.0117 | 0.04 | 1.04 | -0.83 | 0.17 | -0.71 | 0.29 | 72.27 | 31.25
2019-09-16 | 14:48 | 83.4883 | 148.1211 | 0.05 | 1.05 | -0.83 | 0.17 | -0.69 | 0.31 | 71.29 | 30.27
2019-09-16 | 14:48 | 83.5898 | 148.2226 | 0.05 | 1.05 | -0.82 | 0.18 | -0.71 | 0.29 | 71.29 | 31.25
2019-09-16 | 14:48 | 83.6992 | 148.332 | 0.04 | 1.04 | -0.83 | 0.17 | -0.7 | 0.3 | 71.29 | 31.25
2019-09-16 | 14:48 | 83.7969 | 148.4297 | 0.05 | 1.05 | -0.83 | 0.17 | -0.7 | 0.3 | 71.29 | 30.27
2019-09-16 | 14:48 | 83.8984 | 148.5312 | 0.04 | 1.04 | -0.82 | 0.18 | -0.7 | 0.3 | 73.24 | 32.23
2019-09-16 | 14:48 | 84 | 148.6328 | 0.05 | 1.05 | -0.82 | 0.18 | -0.7 | 0.3 | 71.29 | 30.27
2019-09-16 | 14:48 | 84.1094 | 148.7422 | -0.07 | 0.93 | -0.71 | 0.29 | -0.69 | 0.31 | 71.29 | 30.27
2019-09-16 | 14:48 | 84.207 | 148.8398 | -0.11 | 0.89 | -0.69 | 0.31 | -0.69 | 0.31 | 72.27 | 31.25
2019-09-16 | 14:48 | 84.3086 | 148.9414 | -0.12 | 0.88 | -0.66 | 0.34 | -0.68 | 0.32 | 68.36 | 30.27
2019-09-16 | 14:48 | 84.4102 | 149.043 | 0.02 | 1.02 | -0.82 | 0.18 | -0.68 | 0.32 | 72.27 | 31.25
2019-09-16 | 14:48 | 84.5078 | 149.1406 | 0.04 | 1.04 | -0.84 | 0.16 | -0.69 | 0.31 | 70.31 | 30.27
2019-09-16 | 14:48 | 84.6172 | 149.25 | 0.04 | 1.04 | -0.85 | 0.15 | -0.69 | 0.31 | 70.31 | 30.27
2019-09-16 | 14:48 | 84.7188 | 149.3516 | 0.04 | 1.04 | -0.85 | 0.15 | -0.69 | 0.31 | 72.27 | 31.25
2019-09-16 | 14:48 | 84.8281 | 149.4609 | 0.04 | 1.04 | -0.85 | 0.15 | -0.69 | 0.31 | 72.27 | 32.23
2019-09-16 | 14:48 | 84.9297 | 149.5625 | 0.05 | 1.05 | -0.85 | 0.15 | -0.7 | 0.3 | 72.27 | 31.25
2019-09-16 | 14:48 | 85.0273 | 149.6601 | 0.04 | 1.04 | -0.85 | 0.15 | -0.68 | 0.32 | 68.36 | 30.27
2019-09-16 | 14:48 | 85.1289 | 149.7617 | 0.04 | 1.04 | -0.84 | 0.16 | -0.7 | 0.3 | 71.29 | 30.27
2019-09-16 | 14:48 | 85.2383 | 149.8711 | 0.04 | 1.04 | -0.85 | 0.15 | -0.69 | 0.31 | 72.27 | 31.25
2019-09-16 | 14:48 | 85.3398 | 149.9726 | 0.06 | 1.06 | -0.84 | 0.16 | -0.69 | 0.31 | 73.24 | 32.23
2019-09-16 | 14:48 | 85.4375 | 150.0703 | 0.05 | 1.05 | -0.85 | 0.15 | -0.7 | 0.3 | 71.29 | 30.27
2019-09-16 | 14:48 | 85.5391 | 150.1719 | 0.05 | 1.05 | -0.83 | 0.17 | -0.7 | 0.3 | 71.29 | 30.27
2019-09-16 | 14:48 | 85.6484 | 150.2812 | 0.05 | 1.05 | -0.83 | 0.17 | -0.7 | 0.3 | 72.27 | 30.27
2019-09-16 | 14:48 | 85.75 | 150.3828 | 0.06 | 1.06 | -0.83 | 0.17 | -0.71 | 0.29 | 72.27 | 30.27
2019-09-16 | 14:48 | 85.8477 | 150.4805 | 0.05 | 1.05 | -0.85 | 0.15 | -0.7 | 0.3 | 70.31 | 30.27
2019-09-16 | 14:48 | 85.957 | 150.5898 | 0.07 | 1.07 | -0.83 | 0.17 | -0.71 | 0.29 | 71.29 | 31.25
2019-09-16 | 14:48 | 86.0586 | 150.6914 | 0.02 | 1.02 | -0.8 | 0.2 | -0.7 | 0.3 | 73.24 | 31.25
2019-09-16 | 14:48 | 86.1602 | 150.793 | -0.08 | 0.92 | -0.73 | 0.27 | -0.69 | 0.31 | 72.27 | 30.27
2019-09-16 | 14:48 | 86.2578 | 150.8906 | -0.14 | 0.86 | -0.68 | 0.32 | -0.67 | 0.33 | 71.29 | 30.27
2019-09-16 | 14:48 | 86.3672 | 151 | -0.05 | 0.95 | -0.74 | 0.26 | -0.66 | 0.34 | 71.29 | 32.23
2019-09-16 | 14:48 | 86.4688 | 151.1016 | 0.02 | 1.02 | -0.84 | 0.16 | -0.69 | 0.31 | 71.29 | 30.27
2019-09-16 | 14:48 | 86.5703 | 151.2031 | 0.03 | 1.03 | -0.85 | 0.15 | -0.7 | 0.3 | 68.36 | 30.27
2019-09-16 | 14:48 | 86.668 | 151.3008 | 0.04 | 1.04 | -0.84 | 0.16 | -0.69 | 0.31 | 71.29 | 31.25
2019-09-16 | 14:48 | 86.7773 | 151.4101 | 0.04 | 1.04 | -0.85 | 0.15 | -0.7 | 0.3 | 72.27 | 31.25
2019-09-16 | 14:48 | 86.8789 | 151.5117 | 0.04 | 1.04 | -0.85 | 0.15 | -0.69 | 0.31 | 72.27 | 31.25
2019-09-16 | 14:48 | 86.9766 | 151.6094 | 0.04 | 1.04 | -0.86 | 0.14 | -0.7 | 0.3 | 71.29 | 31.25
2019-09-16 | 14:48 | 87.0898 | 151.7226 | 0.07 | 1.07 | -0.86 | 0.14 | -0.69 | 0.31 | 71.29 | 30.27
2019-09-16 | 14:48 | 87.1875 | 151.8203 | 0.05 | 1.05 | -0.85 | 0.15 | -0.7 | 0.3 | 72.27 | 31.25
2019-09-16 | 14:48 | 87.2891 | 151.9219 | 0.05 | 1.05 | -0.83 | 0.17 | -0.71 | 0.29 | 71.29 | 29.3
2019-09-16 | 14:48 | 87.3867 | 152.0195 | 0.05 | 1.05 | -0.84 | 0.16 | -0.7 | 0.3 | 71.29 | 30.27
2019-09-16 | 14:48 | 87.5 | 152.1328 | 0.05 | 1.05 | -0.85 | 0.15 | -0.7 | 0.3 | 72.27 | 31.25
2019-09-16 | 14:48 | 87.5977 | 152.2305 | 0.05 | 1.05 | -0.84 | 0.16 | -0.7 | 0.3 | 70.31 | 30.27
2019-09-16 | 14:48 | 87.6992 | 152.332 | 0.04 | 1.04 | -0.84 | 0.16 | -0.71 | 0.29 | 70.31 | 30.27
2019-09-16 | 14:48 | 87.7969 | 152.4297 | 0.04 | 1.04 | -0.85 | 0.15 | -0.71 | 0.29 | 71.29 | 30.27
2019-09-16 | 14:48 | 87.9102 | 152.543 | 0.04 | 1.04 | -0.84 | 0.16 | -0.7 | 0.3 | 72.27 | 31.25
2019-09-16 | 14:48 | 88.0078 | 152.6406 | 0.03 | 1.03 | -0.81 | 0.19 | -0.7 | 0.3 | 72.27 | 31.25
2019-09-16 | 14:48 | 88.1172 | 152.75 | -0.1 | 0.9 | -0.71 | 0.29 | -0.68 | 0.32 | 67.38 | 31.25
2019-09-16 | 14:48 | 88.2188 | 152.8516 | -0.13 | 0.87 | -0.69 | 0.31 | -0.67 | 0.33 | 72.27 | 31.25
2019-09-16 | 14:48 | 88.3203 | 152.9531 | -0.11 | 0.89 | -0.69 | 0.31 | -0.68 | 0.32 | 72.27 | 31.25
2019-09-16 | 14:48 | 88.418 | 153.0508 | 0.03 | 1.03 | -0.82 | 0.18 | -0.66 | 0.34 | 72.27 | 30.27
2019-09-16 | 14:48 | 88.5273 | 153.1601 | 0.04 | 1.04 | -0.85 | 0.15 | -0.7 | 0.3 | 72.27 | 31.25
2019-09-16 | 14:48 | 88.6289 | 153.2617 | 0.05 | 1.05 | -0.84 | 0.16 | -0.68 | 0.32 | 72.27 | 30.27
2019-09-16 | 14:48 | 88.7266 | 153.3594 | 0.04 | 1.04 | -0.85 | 0.15 | -0.69 | 0.31 | 72.27 | 31.25
2019-09-16 | 14:48 | 88.8281 | 153.4609 | 0.05 | 1.05 | -0.86 | 0.14 | -0.69 | 0.31 | 71.29 | 29.3
2019-09-16 | 14:48 | 88.9297 | 153.5625 | 0.06 | 1.06 | -0.86 | 0.14 | -0.7 | 0.3 | 71.29 | 31.25
2019-09-16 | 14:48 | 89.0391 | 153.6719 | 0.05 | 1.05 | -0.86 | 0.14 | -0.69 | 0.31 | 72.27 | 30.27
2019-09-16 | 14:48 | 89.1367 | 153.7695 | 0.04 | 1.04 | -0.86 | 0.14 | -0.7 | 0.3 | 71.29 | 30.27
2019-09-16 | 14:48 | 89.2383 | 153.8711 | 0.07 | 1.07 | -0.86 | 0.14 | -0.7 | 0.3 | 71.29 | 30.27
2019-09-16 | 14:48 | 89.3398 | 153.9726 | 0.05 | 1.05 | -0.84 | 0.16 | -0.7 | 0.3 | 72.27 | 32.23
2019-09-16 | 14:48 | 89.4492 | 154.082 | 0.05 | 1.05 | -0.84 | 0.16 | -0.69 | 0.31 | 70.31 | 30.27
2019-09-16 | 14:48 | 89.5469 | 154.1797 | 0.04 | 1.04 | -0.83 | 0.17 | -0.7 | 0.3 | 70.31 | 31.25
2019-09-16 | 14:48 | 89.6602 | 154.293 | 0.04 | 1.04 | -0.84 | 0.16 | -0.69 | 0.31 | 68.36 | 30.27
2019-09-16 | 14:48 | 89.7578 | 154.3906 | 0.05 | 1.05 | -0.85 | 0.15 | -0.71 | 0.29 | 71.29 | 30.27
2019-09-16 | 14:48 | 89.8594 | 154.4922 | 0.04 | 1.04 | -0.85 | 0.15 | -0.69 | 0.31 | 72.27 | 32.23
2019-09-16 | 14:48 | 89.957 | 154.5898 | 0.05 | 1.05 | -0.84 | 0.16 | -0.71 | 0.29 | 71.29 | 31.25
2019-09-16 | 14:48 | 90.0703 | 154.7031 | -0.03 | 0.97 | -0.76 | 0.24 | -0.68 | 0.32 | 72.27 | 30.27
2019-09-16 | 14:48 | 90.168 | 154.8008 | -0.12 | 0.88 | -0.69 | 0.31 | -0.67 | 0.33 | 72.27 | 31.25
2019-09-16 | 14:48 | 90.2695 | 154.9023 | -0.14 | 0.86 | -0.69 | 0.31 | -0.66 | 0.34 | 71.29 | 32.23
2019-09-16 | 14:48 | 90.3789 | 155.0117 | -0.02 | 0.98 | -0.79 | 0.21 | -0.65 | 0.35 | 67.38 | 29.3
2019-09-16 | 14:48 | 90.4688 | 155.1016 | 0.04 | 1.04 | -0.85 | 0.15 | -0.67 | 0.33 | 72.27 | 30.27
2019-09-16 | 14:48 | 90.5781 | 155.2109 | 0.04 | 1.04 | -0.87 | 0.13 | -0.68 | 0.32 | 72.27 | 31.25
2019-09-16 | 14:48 | 90.6797 | 155.3125 | 0.04 | 1.04 | -0.84 | 0.16 | -0.68 | 0.32 | 71.29 | 30.27
2019-09-16 | 14:48 | 90.7891 | 155.4219 | 0.05 | 1.05 | -0.85 | 0.15 | -0.68 | 0.32 | 72.27 | 31.25
2019-09-16 | 14:48 | 90.8867 | 155.5195 | 0.05 | 1.05 | -0.85 | 0.15 | -0.69 | 0.31 | 71.29 | 30.27
2019-09-16 | 14:48 | 90.9883 | 155.6211 | 0.07 | 1.07 | -0.85 | 0.15 | -0.68 | 0.32 | 70.31 | 29.3
2019-09-16 | 14:48 | 91.0898 | 155.7226 | 0.05 | 1.05 | -0.84 | 0.16 | -0.69 | 0.31 | 72.27 | 30.27
2019-09-16 | 14:48 | 91.1992 | 155.832 | 0.05 | 1.05 | -0.83 | 0.17 | -0.69 | 0.31 | 70.31 | 30.27
2019-09-16 | 14:48 | 91.2969 | 155.9297 | 0.05 | 1.05 | -0.84 | 0.16 | -0.69 | 0.31 | 71.29 | 29.3
2019-09-16 | 14:48 | 91.3984 | 156.0312 | 0.04 | 1.04 | -0.83 | 0.17 | -0.68 | 0.32 | 71.29 | 32.23
2019-09-16 | 14:48 | 91.5 | 156.1328 | 0.05 | 1.05 | -0.83 | 0.17 | -0.7 | 0.3 | 70.31 | 30.27
2019-09-16 | 14:48 | 91.6094 | 156.2422 | 0.04 | 1.04 | -0.84 | 0.16 | -0.69 | 0.31 | 71.29 | 29.3
2019-09-16 | 14:48 | 91.707 | 156.3398 | 0.05 | 1.05 | -0.82 | 0.18 | -0.68 | 0.32 | 73.24 | 31.25
2019-09-16 | 14:48 | 91.8086 | 156.4414 | 0.06 | 1.06 | -0.82 | 0.18 | -0.7 | 0.3 | 72.27 | 31.25
2019-09-16 | 14:48 | 91.918 | 156.5508 | 0.05 | 1.05 | -0.82 | 0.18 | -0.69 | 0.31 | 67.38 | 30.27
2019-09-16 | 14:48 | 92.0195 | 156.6523 | 0.04 | 1.04 | -0.8 | 0.2 | -0.68 | 0.32 | 71.29 | 30.27
2019-09-16 | 14:48 | 92.1172 | 156.75 | -0.09 | 0.91 | -0.71 | 0.29 | -0.67 | 0.33 | 71.29 | 31.25
2019-09-16 | 14:48 | 92.2188 | 156.8516 | -0.11 | 0.89 | -0.66 | 0.34 | -0.65 | 0.35 | 72.27 | 30.27
2019-09-16 | 14:48 | 92.3281 | 156.9609 | -0.11 | 0.89 | -0.65 | 0.35 | -0.65 | 0.35 | 72.27 | 31.25
2019-09-16 | 14:48 | 92.4297 | 157.0625 | 0.02 | 1.02 | -0.79 | 0.21 | -0.66 | 0.34 | 70.31 | 29.3
2019-09-16 | 14:48 | 92.5273 | 157.1601 | 0.03 | 1.03 | -0.8 | 0.2 | -0.67 | 0.33 | 71.29 | 30.27
2019-09-16 | 14:48 | 92.6289 | 157.2617 | 0.04 | 1.04 | -0.8 | 0.2 | -0.69 | 0.31 | 71.29 | 29.3
2019-09-16 | 14:48 | 92.7383 | 157.3711 | 0.04 | 1.04 | -0.8 | 0.2 | -0.66 | 0.34 | 70.31 | 30.27
2019-09-16 | 14:48 | 92.8398 | 157.4726 | 0.05 | 1.05 | -0.8 | 0.2 | -0.69 | 0.31 | 70.31 | 29.3
2019-09-16 | 14:48 | 92.9375 | 157.5703 | 0.06 | 1.06 | -0.8 | 0.2 | -0.66 | 0.34 | 70.31 | 29.3
2019-09-16 | 14:48 | 93.0391 | 157.6719 | 0.05 | 1.05 | -0.79 | 0.21 | -0.67 | 0.33 | 71.29 | 30.27
2019-09-16 | 14:48 | 93.1484 | 157.7812 | 0.05 | 1.05 | -0.8 | 0.2 | -0.69 | 0.31 | 71.29 | 30.27
2019-09-16 | 14:48 | 93.25 | 157.8828 | 0.05 | 1.05 | -0.82 | 0.18 | -0.68 | 0.32 | 71.29 | 32.23
2019-09-16 | 14:48 | 93.3477 | 157.9805 | 0.04 | 1.04 | -0.81 | 0.19 | -0.67 | 0.33 | 74.22 | 31.25
2019-09-16 | 14:48 | 93.457 | 158.0898 | 0.04 | 1.04 | -0.81 | 0.19 | -0.68 | 0.32 | 69.34 | 31.25
2019-09-16 | 14:48 | 93.5586 | 158.1914 | 0.05 | 1.05 | -0.82 | 0.18 | -0.69 | 0.31 | 70.31 | 31.25
2019-09-16 | 14:48 | 93.6602 | 158.293 | 0.04 | 1.04 | -0.82 | 0.18 | -0.69 | 0.31 | 71.29 | 31.25
2019-09-16 | 14:48 | 93.7578 | 158.3906 | 0.05 | 1.05 | -0.81 | 0.19 | -0.69 | 0.31 | 71.29 | 29.3
2019-09-16 | 14:48 | 93.8672 | 158.5 | 0.06 | 1.06 | -0.81 | 0.19 | -0.69 | 0.31 | 72.27 | 31.25
2019-09-16 | 14:48 | 93.9688 | 158.6016 | 0.05 | 1.05 | -0.82 | 0.18 | -0.68 | 0.32 | 72.27 | 31.25
2019-09-16 | 14:48 | 94.0703 | 158.7031 | -0.05 | 0.95 | -0.74 | 0.26 | -0.66 | 0.34 | 72.27 | 32.23
2019-09-16 | 14:48 | 94.1797 | 158.8125 | -0.13 | 0.87 | -0.66 | 0.34 | -0.64 | 0.36 | 66.41 | 30.27
2019-09-16 | 14:48 | 94.2773 | 158.9101 | -0.12 | 0.88 | -0.66 | 0.34 | -0.64 | 0.36 | 71.29 | 31.25
2019-09-16 | 14:48 | 94.3867 | 159.0195 | 0.01 | 1.01 | -0.75 | 0.25 | -0.65 | 0.35 | 74.22 | 31.25
2019-09-16 | 14:48 | 94.4766 | 159.1094 | 0.04 | 1.04 | -0.79 | 0.21 | -0.65 | 0.35 | 73.24 | 31.25
2019-09-16 | 14:48 | 94.5898 | 159.2226 | 0.04 | 1.04 | -0.79 | 0.21 | -0.67 | 0.33 | 71.29 | 30.27
2019-09-16 | 14:48 | 94.6875 | 159.3203 | 0.04 | 1.04 | -0.79 | 0.21 | -0.68 | 0.32 | 70.31 | 30.27
2019-09-16 | 14:48 | 94.7891 | 159.4219 | 0.05 | 1.05 | -0.8 | 0.2 | -0.67 | 0.33 | 72.27 | 31.25
2019-09-16 | 14:48 | 94.8867 | 159.5195 | 0.07 | 1.07 | -0.82 | 0.18 | -0.67 | 0.33 | 71.29 | 30.27
2019-09-16 | 14:48 | 95 | 159.6328 | 0.06 | 1.06 | -0.81 | 0.19 | -0.68 | 0.32 | 70.31 | 31.25
2019-09-16 | 14:48 | 95.0977 | 159.7305 | 0.05 | 1.05 | -0.81 | 0.19 | -0.67 | 0.33 | 70.31 | 30.27
2019-09-16 | 14:48 | 95.1992 | 159.832 | 0.06 | 1.06 | -0.82 | 0.18 | -0.68 | 0.32 | 71.29 | 30.27
2019-09-16 | 14:48 | 95.2969 | 159.9297 | 0.04 | 1.04 | -0.81 | 0.19 | -0.68 | 0.32 | 70.31 | 30.27
2019-09-16 | 14:48 | 95.4102 | 160.043 | 0.05 | 1.05 | -0.82 | 0.18 | -0.69 | 0.31 | 71.29 | 32.23
2019-09-16 | 14:48 | 95.5078 | 160.1406 | 0.04 | 1.04 | -0.81 | 0.19 | -0.68 | 0.32 | 71.29 | 30.27
2019-09-16 | 14:48 | 95.6172 | 160.25 | 0.04 | 1.04 | -0.82 | 0.18 | -0.68 | 0.32 | 72.27 | 31.25
2019-09-16 | 14:48 | 95.7188 | 160.3516 | 0.06 | 1.06 | -0.82 | 0.18 | -0.68 | 0.32 | 69.34 | 30.27
2019-09-16 | 14:48 | 95.8203 | 160.4531 | 0.06 | 1.06 | -0.83 | 0.17 | -0.69 | 0.31 | 70.31 | 30.27
2019-09-16 | 14:48 | 95.918 | 160.5508 | 0.05 | 1.05 | -0.81 | 0.19 | -0.68 | 0.32 | 71.29 | 29.3
2019-09-16 | 14:48 | 96.0273 | 160.6601 | 0.03 | 1.03 | -0.79 | 0.21 | -0.69 | 0.31 | 72.27 | 31.25
2019-09-16 | 14:48 | 96.1289 | 160.7617 | -0.09 | 0.91 | -0.7 | 0.3 | -0.66 | 0.34 | 72.27 | 30.27
2019-09-16 | 14:48 | 96.2266 | 160.8594 | -0.11 | 0.89 | -0.66 | 0.34 | -0.66 | 0.34 | 71.29 | 30.27
2019-09-16 | 14:48 | 96.3281 | 160.9609 | -0.14 | 0.86 | -0.64 | 0.36 | -0.64 | 0.36 | 70.31 | 30.27
2019-09-16 | 14:48 | 96.4297 | 161.0625 | 0.02 | 1.02 | -0.78 | 0.22 | -0.67 | 0.33 | 68.36 | 30.27
2019-09-16 | 14:48 | 96.5391 | 161.1719 | 0.04 | 1.04 | -0.79 | 0.21 | -0.67 | 0.33 | 70.31 | 32.23
2019-09-16 | 14:48 | 96.6367 | 161.2695 | 0.04 | 1.04 | -0.79 | 0.21 | -0.67 | 0.33 | 73.24 | 31.25
2019-09-16 | 14:48 | 96.75 | 161.3828 | 0.03 | 1.03 | -0.82 | 0.18 | -0.69 | 0.31 | 71.29 | 31.25
2019-09-16 | 14:48 | 96.8477 | 161.4805 | 0.05 | 1.05 | -0.81 | 0.19 | -0.69 | 0.31 | 71.29 | 30.27
2019-09-16 | 14:48 | 96.9492 | 161.582 | 0.04 | 1.04 | -0.82 | 0.18 | -0.69 | 0.31 | 71.29 | 30.27
2019-09-16 | 14:48 | 97.0469 | 161.6797 | 0.06 | 1.06 | -0.82 | 0.18 | -0.69 | 0.31 | 72.27 | 30.27
2019-09-16 | 14:48 | 97.1602 | 161.793 | 0.04 | 1.04 | -0.82 | 0.18 | -0.69 | 0.31 | 71.29 | 29.3
2019-09-16 | 14:48 | 97.2578 | 161.8906 | 0.04 | 1.04 | -0.83 | 0.17 | -0.68 | 0.32 | 69.34 | 30.27
2019-09-16 | 14:48 | 97.3594 | 161.9922 | 0.06 | 1.06 | -0.82 | 0.18 | -0.69 | 0.31 | 72.27 | 30.27
2019-09-16 | 14:48 | 97.457 | 162.0898 | 0.04 | 1.04 | -0.83 | 0.17 | -0.69 | 0.31 | 71.29 | 31.25
2019-09-16 | 14:48 | 97.5586 | 162.1914 | 0.04 | 1.04 | -0.82 | 0.18 | -0.69 | 0.31 | 71.29 | 31.25
2019-09-16 | 14:48 | 97.668 | 162.3008 | 0.04 | 1.04 | -0.81 | 0.19 | -0.7 | 0.3 | 70.31 | 31.25
2019-09-16 | 14:48 | 97.7695 | 162.4023 | 0.04 | 1.04 | -0.83 | 0.17 | -0.69 | 0.31 | 72.27 | 31.25
2019-09-16 | 14:48 | 97.8789 | 162.5117 | 0.06 | 1.06 | -0.83 | 0.17 | -0.71 | 0.29 | 72.27 | 31.25
2019-09-16 | 14:48 | 97.9766 | 162.6094 | 0.06 | 1.06 | -0.83 | 0.17 | -0.7 | 0.3 | 68.36 | 32.23
2019-09-16 | 14:48 | 98.0781 | 162.7109 | -0.02 | 0.98 | -0.75 | 0.25 | -0.68 | 0.32 | 70.31 | 31.25
2019-09-16 | 14:48 | 98.1797 | 162.8125 | -0.1 | 0.9 | -0.68 | 0.32 | -0.67 | 0.33 | 73.24 | 32.23
2019-09-16 | 14:48 | 98.2891 | 162.9219 | -0.1 | 0.9 | -0.66 | 0.34 | -0.65 | 0.35 | 73.24 | 32.23
2019-09-16 | 14:48 | 98.3867 | 163.0195 | 0.01 | 1.01 | -0.77 | 0.23 | -0.66 | 0.34 | 72.27 | 30.27
2019-09-16 | 14:48 | 98.4883 | 163.1211 | 0.04 | 1.04 | -0.8 | 0.2 | -0.67 | 0.33 | 72.27 | 30.27
2019-09-16 | 14:48 | 98.5898 | 163.2226 | 0.04 | 1.04 | -0.81 | 0.19 | -0.68 | 0.32 | 73.24 | 32.23
2019-09-16 | 14:48 | 98.6992 | 163.332 | 0.04 | 1.04 | -0.82 | 0.18 | -0.68 | 0.32 | 70.31 | 30.27
2019-09-16 | 14:48 | 98.7969 | 163.4297 | 0.04 | 1.04 | -0.82 | 0.18 | -0.68 | 0.32 | 70.31 | 30.27
2019-09-16 | 14:48 | 98.8984 | 163.5312 | 0.05 | 1.05 | -0.83 | 0.17 | -0.69 | 0.31 | 72.27 | 31.25
2019-09-16 | 14:48 | 99 | 163.6328 | 0.04 | 1.04 | -0.83 | 0.17 | -0.68 | 0.32 | 71.29 | 31.25
2019-09-16 | 14:48 | 99.1094 | 163.7422 | 0.05 | 1.05 | -0.81 | 0.19 | -0.68 | 0.32 | 72.27 | 30.27
2019-09-16 | 14:48 | 99.207 | 163.8398 | 0.04 | 1.04 | -0.83 | 0.17 | -0.7 | 0.3 | 71.29 | 30.27
2019-09-16 | 14:48 | 99.3086 | 163.9414 | 0.04 | 1.04 | -0.83 | 0.17 | -0.69 | 0.31 | 73.24 | 30.27
2019-09-16 | 14:48 | 99.418 | 164.0508 | 0.04 | 1.04 | -0.84 | 0.16 | -0.69 | 0.31 | 73.24 | 32.23
2019-09-16 | 14:48 | 99.5195 | 164.1523 | 0.04 | 1.04 | -0.83 | 0.17 | -0.69 | 0.31 | 68.36 | 30.27
2019-09-16 | 14:48 | 99.6172 | 164.25 | 0.05 | 1.05 | -0.83 | 0.17 | -0.7 | 0.3 | 71.29 | 30.27
2019-09-16 | 14:48 | 99.7188 | 164.3516 | 0.06 | 1.06 | -0.84 | 0.16 | -0.7 | 0.3 | 71.29 | 31.25
2019-09-16 | 14:48 | 99.8281 | 164.4609 | 0.05 | 1.05 | -0.83 | 0.17 | -0.7 | 0.3 | 72.27 | 30.27
2019-09-16 | 14:48 | 99.9297 | 164.5625 | 0.04 | 1.04 | -0.82 | 0.18 | -0.69 | 0.31 | 74.22 | 31.25
2019-09-16 | 14:48 | 100.0273 | 164.6601 | 0.02 | 1.02 | -0.8 | 0.2 | -0.7 | 0.3 | 73.24 | 32.23
2019-09-16 | 14:48 | 100.1367 | 164.7695 | -0.09 | 0.91 | -0.72 | 0.28 | -0.67 | 0.33 | 72.27 | 30.27
2019-09-16 | 14:48 | 100.2383 | 164.8711 | -0.11 | 0.89 | -0.67 | 0.33 | -0.67 | 0.33 | 65.43 | 30.27
2019-09-16 | 14:48 | 100.3398 | 164.9726 | -0.12 | 0.88 | -0.65 | 0.35 | -0.67 | 0.33 | 72.27 | 31.25
2019-09-16 | 14:48 | 100.4492 | 165.082 | 0.04 | 1.04 | -0.79 | 0.21 | -0.68 | 0.32 | 70.31 | 31.25
2019-09-16 | 14:48 | 100.5469 | 165.1797 | 0.04 | 1.04 | -0.8 | 0.2 | -0.69 | 0.31 | 71.29 | 30.27
2019-09-16 | 14:48 | 100.6484 | 165.2812 | 0.04 | 1.04 | -0.81 | 0.19 | -0.69 | 0.31 | 72.27 | 31.25
2019-09-16 | 14:48 | 100.75 | 165.3828 | 0.05 | 1.05 | -0.83 | 0.17 | -0.69 | 0.31 | 71.29 | 30.27
2019-09-16 | 14:48 | 100.8594 | 165.4922 | 0.04 | 1.04 | -0.83 | 0.17 | -0.69 | 0.31 | 72.27 | 30.27
2019-09-16 | 14:48 | 100.957 | 165.5898 | 0.04 | 1.04 | -0.83 | 0.17 | -0.69 | 0.31 | 71.29 | 30.27
2019-09-16 | 14:48 | 101.0586 | 165.6914 | 0.04 | 1.04 | -0.82 | 0.18 | -0.68 | 0.32 | 71.29 | 31.25
2019-09-16 | 14:48 | 101.1602 | 165.793 | 0.04 | 1.04 | -0.83 | 0.17 | -0.69 | 0.31 | 73.24 | 31.25
2019-09-16 | 14:48 | 101.2578 | 165.8906 | 0.05 | 1.05 | -0.83 | 0.17 | -0.7 | 0.3 | 71.29 | 31.25
2019-09-16 | 14:48 | 101.3672 | 166 | 0.06 | 1.06 | -0.83 | 0.17 | -0.7 | 0.3 | 70.31 | 30.27
2019-09-16 | 14:48 | 101.4688 | 166.1016 | 0.04 | 1.04 | -0.82 | 0.18 | -0.69 | 0.31 | 72.27 | 30.27
2019-09-16 | 14:48 | 101.5781 | 166.2109 | 0.04 | 1.04 | -0.83 | 0.17 | -0.69 | 0.31 | 71.29 | 32.23
2019-09-16 | 14:48 | 101.6797 | 166.3125 | 0.04 | 1.04 | -0.83 | 0.17 | -0.71 | 0.29 | 71.29 | 31.25
2019-09-16 | 14:48 | 101.7773 | 166.4101 | 0.05 | 1.05 | -0.83 | 0.17 | -0.7 | 0.3 | 68.36 | 30.27
2019-09-16 | 14:48 | 101.8789 | 166.5117 | 0.05 | 1.05 | -0.82 | 0.18 | -0.68 | 0.32 | 72.27 | 31.25
2019-09-16 | 14:48 | 101.9766 | 166.6094 | 0.05 | 1.05 | -0.82 | 0.18 | -0.71 | 0.29 | 71.29 | 31.25
2019-09-16 | 14:48 | 102.0898 | 166.7226 | -0.03 | 0.97 | -0.75 | 0.25 | -0.69 | 0.31 | 72.27 | 31.25
2019-09-16 | 14:48 | 102.1875 | 166.8203 | -0.12 | 0.88 | -0.68 | 0.32 | -0.67 | 0.33 | 72.27 | 30.27
2019-09-16 | 14:48 | 102.2891 | 166.9219 | -0.13 | 0.87 | -0.64 | 0.36 | -0.67 | 0.33 | 72.27 | 31.25
2019-09-16 | 14:48 | 102.3867 | 167.0195 | 0.01 | 1.01 | -0.78 | 0.22 | -0.66 | 0.34 | 72.27 | 30.27
2019-09-16 | 14:48 | 102.5 | 167.1328 | 0.04 | 1.04 | -0.79 | 0.21 | -0.67 | 0.33 | 69.34 | 29.3
2019-09-16 | 14:48 | 102.5977 | 167.2305 | 0.04 | 1.04 | -0.81 | 0.19 | -0.68 | 0.32 | 70.31 | 30.27
2019-09-16 | 14:48 | 102.707 | 167.3398 | 0.05 | 1.05 | -0.79 | 0.21 | -0.67 | 0.33 | 71.29 | 31.25
2019-09-16 | 14:48 | 102.8086 | 167.4414 | 0.04 | 1.04 | -0.81 | 0.19 | -0.69 | 0.31 | 73.24 | 31.25
2019-09-16 | 14:48 | 102.9102 | 167.543 | 0.04 | 1.04 | -0.82 | 0.18 | -0.68 | 0.32 | 71.29 | 30.27
2019-09-16 | 14:48 | 103.0078 | 167.6406 | 0.04 | 1.04 | -0.82 | 0.18 | -0.69 | 0.31 | 72.27 | 32.23
2019-09-16 | 14:48 | 103.1172 | 167.75 | 0.05 | 1.05 | -0.83 | 0.17 | -0.68 | 0.32 | 71.29 | 30.27
2019-09-16 | 14:48 | 103.2188 | 167.8516 | 0.05 | 1.05 | -0.82 | 0.18 | -0.67 | 0.33 | 72.27 | 29.3
2019-09-16 | 14:48 | 103.3203 | 167.9531 | 0.06 | 1.06 | -0.83 | 0.17 | -0.69 | 0.31 | 70.31 | 30.27
2019-09-16 | 14:48 | 103.418 | 168.0508 | 0.05 | 1.05 | -0.82 | 0.18 | -0.69 | 0.31 | 72.27 | 32.23
2019-09-16 | 14:48 | 103.5195 | 168.1523 | 0.04 | 1.04 | -0.83 | 0.17 | -0.69 | 0.31 | 71.29 | 30.27
2019-09-16 | 14:48 | 103.6289 | 168.2617 | 0.05 | 1.05 | -0.83 | 0.17 | -0.69 | 0.31 | 71.29 | 30.27
2019-09-16 | 14:48 | 103.7266 | 168.3594 | 0.06 | 1.06 | -0.83 | 0.17 | -0.7 | 0.3 | 72.27 | 30.27
2019-09-16 | 14:48 | 103.8398 | 168.4726 | 0.05 | 1.05 | -0.83 | 0.17 | -0.71 | 0.29 | 72.27 | 31.25
2019-09-16 | 14:48 | 103.9375 | 168.5703 | 0.04 | 1.04 | -0.83 | 0.17 | -0.69 | 0.31 | 72.27 | 31.25
2019-09-16 | 14:48 | 104.0391 | 168.6719 | 0.03 | 1.03 | -0.8 | 0.2 | -0.69 | 0.31 | 68.36 | 31.25
2019-09-16 | 14:48 | 104.1367 | 168.7695 | -0.08 | 0.92 | -0.7 | 0.3 | -0.67 | 0.33 | 72.27 | 30.27
2019-09-16 | 14:48 | 104.25 | 168.8828 | -0.12 | 0.88 | -0.67 | 0.33 | -0.67 | 0.33 | 72.27 | 30.27
2019-09-16 | 14:48 | 104.3477 | 168.9805 | -0.12 | 0.88 | -0.67 | 0.33 | -0.66 | 0.34 | 71.29 | 30.27
2019-09-16 | 14:48 | 104.4492 | 169.082 | 0.03 | 1.03 | -0.8 | 0.2 | -0.67 | 0.33 | 72.27 | 31.25
2019-09-16 | 14:48 | 104.5469 | 169.1797 | 0.04 | 1.04 | -0.81 | 0.19 | -0.68 | 0.32 | 70.31 | 30.27
2019-09-16 | 14:48 | 104.6602 | 169.293 | 0.03 | 1.03 | -0.83 | 0.17 | -0.69 | 0.31 | 71.29 | 30.27
2019-09-16 | 14:48 | 104.7578 | 169.3906 | 0.04 | 1.04 | -0.81 | 0.19 | -0.68 | 0.32 | 71.29 | 30.27
2019-09-16 | 14:48 | 104.8594 | 169.4922 | 0.04 | 1.04 | -0.82 | 0.18 | -0.68 | 0.32 | 71.29 | 32.23
2019-09-16 | 14:48 | 104.957 | 169.5898 | 0.05 | 1.05 | -0.84 | 0.16 | -0.69 | 0.31 | 71.29 | 30.27
2019-09-16 | 14:48 | 105.0703 | 169.7031 | 0.05 | 1.05 | -0.84 | 0.16 | -0.7 | 0.3 | 70.31 | 29.3
2019-09-16 | 14:48 | 105.168 | 169.8008 | 0.05 | 1.05 | -0.84 | 0.16 | -0.71 | 0.29 | 72.27 | 32.23
2019-09-16 | 14:48 | 105.2695 | 169.9023 | 0.07 | 1.07 | -0.84 | 0.16 | -0.69 | 0.31 | 73.24 | 30.27
2019-09-16 | 14:48 | 105.3789 | 170.0117 | 0.07 | 1.07 | -0.83 | 0.17 | -0.7 | 0.3 | 70.31 | 30.27
2019-09-16 | 14:48 | 105.4766 | 170.1094 | 0.05 | 1.05 | -0.85 | 0.15 | -0.7 | 0.3 | 72.27 | 30.27
2019-09-16 | 14:48 | 105.5781 | 170.2109 | 0.06 | 1.06 | -0.85 | 0.15 | -0.71 | 0.29 | 68.36 | 30.27
2019-09-16 | 14:48 | 105.6797 | 170.3125 | 0.06 | 1.06 | -0.84 | 0.16 | -0.7 | 0.3 | 71.29 | 31.25
2019-09-16 | 14:48 | 105.7891 | 170.4219 | 0.06 | 1.06 | -0.84 | 0.16 | -0.7 | 0.3 | 71.29 | 32.23
2019-09-16 | 14:48 | 105.8867 | 170.5195 | 0.04 | 1.04 | -0.84 | 0.16 | -0.7 | 0.3 | 70.31 | 30.27
2019-09-16 | 14:48 | 105.9883 | 170.6211 | 0.04 | 1.04 | -0.84 | 0.16 | -0.7 | 0.3 | 70.31 | 31.25
2019-09-16 | 14:48 | 106.0977 | 170.7305 | -0.03 | 0.97 | -0.76 | 0.24 | -0.7 | 0.3 | 72.27 | 32.23
2019-09-16 | 14:48 | 106.1992 | 170.832 | -0.12 | 0.88 | -0.69 | 0.31 | -0.69 | 0.31 | 72.27 | 31.25
2019-09-16 | 14:48 | 106.2969 | 170.9297 | -0.13 | 0.87 | -0.68 | 0.32 | -0.68 | 0.32 | 68.36 | 30.27
2019-09-16 | 14:48 | 106.4102 | 171.043 | 0.02 | 1.02 | -0.79 | 0.21 | -0.67 | 0.33 | 71.29 | 32.23
2019-09-16 | 14:48 | 106.5078 | 171.1406 | 0.03 | 1.03 | -0.82 | 0.18 | -0.69 | 0.31 | 70.31 | 30.27
2019-09-16 | 14:48 | 106.6094 | 171.2422 | 0.03 | 1.03 | -0.82 | 0.18 | -0.7 | 0.3 | 70.31 | 30.27
2019-09-16 | 14:48 | 106.707 | 171.3398 | 0.06 | 1.06 | -0.83 | 0.17 | -0.69 | 0.31 | 72.27 | 30.27
2019-09-16 | 14:48 | 106.8086 | 171.4414 | 0.05 | 1.05 | -0.84 | 0.16 | -0.71 | 0.29 | 71.29 | 30.27
2019-09-16 | 14:48 | 106.918 | 171.5508 | 0.05 | 1.05 | -0.84 | 0.16 | -0.71 | 0.29 | 72.27 | 31.25
2019-09-16 | 14:48 | 107.0195 | 171.6523 | 0.05 | 1.05 | -0.84 | 0.16 | -0.7 | 0.3 | 72.27 | 31.25
2019-09-16 | 14:48 | 107.1172 | 171.75 | 0.04 | 1.04 | -0.85 | 0.15 | -0.7 | 0.3 | 67.38 | 30.27
2019-09-16 | 14:48 | 107.2188 | 171.8516 | 0.06 | 1.06 | -0.85 | 0.15 | -0.69 | 0.31 | 72.27 | 31.25
2019-09-16 | 14:48 | 107.3281 | 171.9609 | 0.06 | 1.06 | -0.84 | 0.16 | -0.7 | 0.3 | 71.29 | 31.25
2019-09-16 | 14:48 | 107.4297 | 172.0625 | 0.04 | 1.04 | -0.84 | 0.16 | -0.71 | 0.29 | 71.29 | 31.25
2019-09-16 | 14:48 | 107.5273 | 172.1601 | 0.04 | 1.04 | -0.84 | 0.16 | -0.7 | 0.3 | 72.27 | 30.27
2019-09-16 | 14:48 | 107.6367 | 172.2695 | 0.06 | 1.06 | -0.84 | 0.16 | -0.71 | 0.29 | 71.29 | 30.27
2019-09-16 | 14:48 | 107.7383 | 172.3711 | 0.06 | 1.06 | -0.83 | 0.17 | -0.7 | 0.3 | 71.29 | 29.3
2019-09-16 | 14:48 | 107.8398 | 172.4726 | 0.06 | 1.06 | -0.85 | 0.15 | -0.7 | 0.3 | 70.31 | 28.32
2019-09-16 | 14:48 | 107.9375 | 172.5703 | 0.05 | 1.05 | -0.84 | 0.16 | -0.7 | 0.3 | 71.29 | 31.25
2019-09-16 | 14:48 | 108.0469 | 172.6797 | 0.03 | 1.03 | -0.8 | 0.2 | -0.69 | 0.31 | 70.31 | 30.27
2019-09-16 | 14:48 | 108.1484 | 172.7812 | -0.09 | 0.91 | -0.72 | 0.28 | -0.68 | 0.32 | 70.31 | 30.27
2019-09-16 | 14:48 | 108.25 | 172.8828 | -0.13 | 0.87 | -0.69 | 0.31 | -0.68 | 0.32 | 71.29 | 30.27
2019-09-16 | 14:48 | 108.3594 | 172.9922 | -0.12 | 0.88 | -0.66 | 0.34 | -0.67 | 0.33 | 72.27 | 30.27
2019-09-16 | 14:48 | 108.457 | 173.0898 | 0.03 | 1.03 | -0.81 | 0.19 | -0.68 | 0.32 | 72.27 | 32.23
2019-09-16 | 14:48 | 108.5586 | 173.1914 | 0.04 | 1.04 | -0.83 | 0.17 | -0.7 | 0.3 | 71.29 | 33.2
2019-09-16 | 14:48 | 108.668 | 173.3008 | 0.04 | 1.04 | -0.82 | 0.18 | -0.69 | 0.31 | 68.36 | 32.23
2019-09-16 | 14:48 | 108.7695 | 173.4023 | 0.07 | 1.07 | -0.84 | 0.16 | -0.69 | 0.31 | 71.29 | 31.25
2019-09-16 | 14:48 | 108.8672 | 173.5 | 0.04 | 1.04 | -0.83 | 0.17 | -0.69 | 0.31 | 72.27 | 31.25
2019-09-16 | 14:48 | 108.9688 | 173.6016 | 0.04 | 1.04 | -0.84 | 0.16 | -0.69 | 0.31 | 70.31 | 30.27
2019-09-16 | 14:48 | 109.0781 | 173.7109 | 0.04 | 1.04 | -0.83 | 0.17 | -0.69 | 0.31 | 72.27 | 31.25
2019-09-16 | 14:48 | 109.1797 | 173.8125 | 0.04 | 1.04 | -0.85 | 0.15 | -0.71 | 0.29 | 71.29 | 31.25
2019-09-16 | 14:48 | 109.2773 | 173.9101 | 0.05 | 1.05 | -0.85 | 0.15 | -0.7 | 0.3 | 73.24 | 32.23
2019-09-16 | 14:48 | 109.3789 | 174.0117 | 0.07 | 1.07 | -0.84 | 0.16 | -0.69 | 0.31 | 70.31 | 31.25
2019-09-16 | 14:48 | 109.4883 | 174.1211 | 0.05 | 1.05 | -0.84 | 0.16 | -0.7 | 0.3 | 71.29 | 31.25
2019-09-16 | 14:48 | 109.5898 | 174.2226 | 0.04 | 1.04 | -0.85 | 0.15 | -0.71 | 0.29 | 71.29 | 32.23
2019-09-16 | 14:48 | 109.6875 | 174.3203 | 0.05 | 1.05 | -0.85 | 0.15 | -0.71 | 0.29 | 71.29 | 30.27
2019-09-16 | 14:48 | 109.7969 | 174.4297 | 0.05 | 1.05 | -0.84 | 0.16 | -0.69 | 0.31 | 71.29 | 30.27
2019-09-16 | 14:48 | 109.8984 | 174.5312 | 0.06 | 1.06 | -0.84 | 0.16 | -0.69 | 0.31 | 72.27 | 32.23
2019-09-16 | 14:48 | 110 | 174.6328 | 0.06 | 1.06 | -0.83 | 0.17 | -0.69 | 0.31 | 73.24 | 31.25
2019-09-16 | 14:48 | 110.0977 | 174.7305 | -0.04 | 0.96 | -0.77 | 0.23 | -0.68 | 0.32 | 72.27 | 31.25
2019-09-16 | 14:48 | 110.207 | 174.8398 | -0.11 | 0.89 | -0.7 | 0.3 | -0.67 | 0.33 | 70.31 | 30.27
2019-09-16 | 14:48 | 110.3086 | 174.9414 | -0.11 | 0.89 | -0.67 | 0.33 | -0.68 | 0.32 | 71.29 | 31.25
2019-09-16 | 14:48 | 110.4102 | 175.043 | 0.04 | 1.04 | -0.79 | 0.21 | -0.68 | 0.32 | 71.29 | 30.27
2019-09-16 | 14:48 | 110.5078 | 175.1406 | 0.03 | 1.03 | -0.82 | 0.18 | -0.69 | 0.31 | 72.27 | 32.23
2019-09-16 | 14:48 | 110.6172 | 175.25 | 0.04 | 1.04 | -0.83 | 0.17 | -0.69 | 0.31 | 70.31 | 31.25
2019-09-16 | 14:48 | 110.7188 | 175.3516 | 0.05 | 1.05 | -0.83 | 0.17 | -0.69 | 0.31 | 72.27 | 30.27
2019-09-16 | 14:48 | 110.8203 | 175.4531 | 0.05 | 1.05 | -0.84 | 0.16 | -0.7 | 0.3 | 73.24 | 31.25
2019-09-16 | 14:48 | 110.9297 | 175.5625 | 0.05 | 1.05 | -0.84 | 0.16 | -0.71 | 0.29 | 70.31 | 31.25
2019-09-16 | 14:48 | 111.0273 | 175.6601 | 0.05 | 1.05 | -0.84 | 0.16 | -0.69 | 0.31 | 70.31 | 31.25
2019-09-16 | 14:48 | 111.1367 | 175.7695 | 0.05 | 1.05 | -0.84 | 0.16 | -0.7 | 0.3 | 72.27 | 31.25
2019-09-16 | 14:48 | 111.2383 | 175.8711 | 0.04 | 1.04 | -0.84 | 0.16 | -0.7 | 0.3 | 72.27 | 30.27
2019-09-16 | 14:48 | 111.3398 | 175.9726 | 0.05 | 1.05 | -0.84 | 0.16 | -0.71 | 0.29 | 72.27 | 31.25
2019-09-16 | 14:48 | 111.4375 | 176.0703 | 0.05 | 1.05 | -0.84 | 0.16 | -0.69 | 0.31 | 72.27 | 32.23
2019-09-16 | 14:48 | 111.5391 | 176.1719 | 0.05 | 1.05 | -0.85 | 0.15 | -0.71 | 0.29 | 71.29 | 29.3
2019-09-16 | 14:48 | 111.6367 | 176.2695 | 0.05 | 1.05 | -0.85 | 0.15 | -0.7 | 0.3 | 73.24 | 31.25
2019-09-16 | 14:48 | 111.75 | 176.3828 | 0.05 | 1.05 | -0.85 | 0.15 | -0.7 | 0.3 | 69.34 | 32.23
2019-09-16 | 14:48 | 111.8477 | 176.4805 | 0.05 | 1.05 | -0.83 | 0.17 | -0.71 | 0.29 | 71.29 | 31.25
2019-09-16 | 14:48 | 111.9492 | 176.582 | 0.06 | 1.06 | -0.84 | 0.16 | -0.7 | 0.3 | 70.31 | 30.27
2019-09-16 | 14:48 | 112.0586 | 176.6914 | 0 | 1 | -0.79 | 0.21 | -0.69 | 0.31 | 71.29 | 30.27
2019-09-16 | 14:48 | 112.1602 | 176.793 | -0.12 | 0.88 | -0.69 | 0.31 | -0.68 | 0.32 | 72.27 | 31.25
2019-09-16 | 14:48 | 112.2578 | 176.8906 | -0.12 | 0.88 | -0.68 | 0.32 | -0.66 | 0.34 | 72.27 | 31.25
2019-09-16 | 14:48 | 112.3594 | 176.9922 | -0.13 | 0.87 | -0.66 | 0.34 | -0.67 | 0.33 | 72.27 | 30.27
2019-09-16 | 14:48 | 112.4688 | 177.1016 | 0.04 | 1.04 | -0.81 | 0.19 | -0.68 | 0.32 | 70.31 | 31.25
2019-09-16 | 14:48 | 112.5703 | 177.2031 | 0.03 | 1.03 | -0.81 | 0.19 | -0.68 | 0.32 | 70.31 | 30.27
2019-09-16 | 14:48 | 112.668 | 177.3008 | 0.05 | 1.05 | -0.82 | 0.18 | -0.68 | 0.32 | 71.29 | 31.25
2019-09-16 | 14:48 | 112.7695 | 177.4023 | 0.05 | 1.05 | -0.84 | 0.16 | -0.68 | 0.32 | 72.27 | 31.25
2019-09-16 | 14:48 | 112.8789 | 177.5117 | 0.06 | 1.06 | -0.83 | 0.17 | -0.68 | 0.32 | 71.29 | 30.27
2019-09-16 | 14:48 | 112.9766 | 177.6094 | 0.04 | 1.04 | -0.83 | 0.17 | -0.69 | 0.31 | 72.27 | 31.25
2019-09-16 | 14:48 | 113.0781 | 177.7109 | 0.05 | 1.05 | -0.83 | 0.17 | -0.69 | 0.31 | 71.29 | 31.25
2019-09-16 | 14:48 | 113.1797 | 177.8125 | 0.05 | 1.05 | -0.83 | 0.17 | -0.68 | 0.32 | 72.27 | 31.25
2019-09-16 | 14:48 | 113.2891 | 177.9219 | 0.05 | 1.05 | -0.83 | 0.17 | -0.68 | 0.32 | 68.36 | 29.3
2019-09-16 | 14:48 | 113.3867 | 178.0195 | 0.06 | 1.06 | -0.85 | 0.15 | -0.7 | 0.3 | 71.29 | 32.23
2019-09-16 | 14:48 | 113.4883 | 178.1211 | 0.06 | 1.06 | -0.84 | 0.16 | -0.69 | 0.31 | 71.29 | 30.27
2019-09-16 | 14:48 | 113.5977 | 178.2305 | 0.04 | 1.04 | -0.84 | 0.16 | -0.69 | 0.31 | 71.29 | 30.27
2019-09-16 | 14:48 | 113.6992 | 178.332 | 0.05 | 1.05 | -0.83 | 0.17 | -0.7 | 0.3 | 70.31 | 31.25
2019-09-16 | 14:48 | 113.7969 | 178.4297 | 0.04 | 1.04 | -0.82 | 0.18 | -0.68 | 0.32 | 72.27 | 31.25
2019-09-16 | 14:48 | 113.8984 | 178.5312 | 0.06 | 1.06 | -0.83 | 0.17 | -0.68 | 0.32 | 72.27 | 30.27
2019-09-16 | 14:48 | 114.0078 | 178.6406 | 0.05 | 1.05 | -0.82 | 0.18 | -0.7 | 0.3 | 67.38 | 29.3
2019-09-16 | 14:48 | 114.1094 | 178.7422 | -0.05 | 0.95 | -0.73 | 0.27 | -0.67 | 0.33 | 71.29 | 30.27
2019-09-16 | 14:48 | 114.207 | 178.8398 | -0.13 | 0.87 | -0.68 | 0.32 | -0.67 | 0.33 | 71.29 | 31.25
2019-09-16 | 14:48 | 114.3203 | 178.9531 | -0.11 | 0.89 | -0.66 | 0.34 | -0.66 | 0.34 | 72.27 | 30.27
2019-09-16 | 14:48 | 114.418 | 179.0508 | 0.04 | 1.04 | -0.79 | 0.21 | -0.67 | 0.33 | 71.29 | 31.25
2019-09-16 | 14:48 | 114.5195 | 179.1523 | 0.04 | 1.04 | -0.8 | 0.2 | -0.68 | 0.32 | 71.29 | 30.27
2019-09-16 | 14:48 | 114.6289 | 179.2617 | 0.03 | 1.03 | -0.81 | 0.19 | -0.68 | 0.32 | 70.31 | 30.27
2019-09-16 | 14:48 | 114.7266 | 179.3594 | 0.05 | 1.05 | -0.81 | 0.19 | -0.69 | 0.31 | 73.24 | 31.25
2019-09-16 | 14:48 | 114.8281 | 179.4609 | 0.04 | 1.04 | -0.82 | 0.18 | -0.67 | 0.33 | 69.34 | 29.3
2019-09-16 | 14:48 | 114.9297 | 179.5625 | 0.05 | 1.05 | -0.82 | 0.18 | -0.69 | 0.31 | 72.27 | 31.25
2019-09-16 | 14:48 | 115.0391 | 179.6719 | 0.04 | 1.04 | -0.81 | 0.19 | -0.69 | 0.31 | 72.27 | 31.25
2019-09-16 | 14:48 | 115.1367 | 179.7695 | 0.07 | 1.07 | -0.82 | 0.18 | -0.69 | 0.31 | 72.27 | 30.27
2019-09-16 | 14:48 | 115.2383 | 179.8711 | 0.06 | 1.06 | -0.84 | 0.16 | -0.69 | 0.31 | 71.29 | 32.23
2019-09-16 | 14:48 | 115.3398 | 179.9726 | 0.05 | 1.05 | -0.83 | 0.17 | -0.69 | 0.31 | 71.29 | 29.3
2019-09-16 | 14:48 | 115.4492 | 180.082 | 0.04 | 1.04 | -0.83 | 0.17 | -0.68 | 0.32 | 71.29 | 31.25
2019-09-16 | 14:48 | 115.5469 | 180.1797 | 0.05 | 1.05 | -0.82 | 0.18 | -0.69 | 0.31 | 69.34 | 31.25
2019-09-16 | 14:48 | 115.6484 | 180.2812 | 0.05 | 1.05 | -0.82 | 0.18 | -0.67 | 0.33 | 71.29 | 30.27
2019-09-16 | 14:48 | 115.7578 | 180.3906 | 0.05 | 1.05 | -0.83 | 0.17 | -0.69 | 0.31 | 72.27 | 31.25
2019-09-16 | 14:48 | 115.8594 | 180.4922 | 0.04 | 1.04 | -0.82 | 0.18 | -0.68 | 0.32 | 70.31 | 30.27
2019-09-16 | 14:48 | 115.957 | 180.5898 | 0.06 | 1.06 | -0.82 | 0.18 | -0.69 | 0.31 | 72.27 | 32.23
2019-09-16 | 14:48 | 116.0586 | 180.6914 | -0.01 | 0.99 | -0.77 | 0.23 | -0.68 | 0.32 | 71.29 | 31.25
2019-09-16 | 14:48 | 116.168 | 180.8008 | -0.11 | 0.89 | -0.7 | 0.3 | -0.67 | 0.33 | 72.27 | 31.25
2019-09-16 | 14:48 | 116.2695 | 180.9023 | -0.12 | 0.88 | -0.67 | 0.33 | -0.65 | 0.35 | 71.29 | 31.25
2019-09-16 | 14:48 | 116.3672 | 181 | -0.12 | 0.88 | -0.65 | 0.35 | -0.64 | 0.36 | 68.36 | 30.27
2019-09-16 | 14:48 | 116.4688 | 181.1016 | 0.04 | 1.04 | -0.8 | 0.2 | -0.67 | 0.33 | 71.29 | 30.27
2019-09-16 | 14:48 | 116.5781 | 181.2109 | 0.04 | 1.04 | -0.82 | 0.18 | -0.69 | 0.31 | 73.24 | 31.25
2019-09-16 | 14:48 | 116.6797 | 181.3125 | 0.05 | 1.05 | -0.81 | 0.19 | -0.68 | 0.32 | 71.29 | 29.3
2019-09-16 | 14:48 | 116.7773 | 181.4101 | 0.04 | 1.04 | -0.81 | 0.19 | -0.67 | 0.33 | 71.29 | 30.27
2019-09-16 | 14:48 | 116.8789 | 181.5117 | 0.05 | 1.05 | -0.82 | 0.18 | -0.69 | 0.31 | 71.29 | 30.27
2019-09-16 | 14:48 | 116.9883 | 181.6211 | 0.07 | 1.07 | -0.83 | 0.17 | -0.69 | 0.31 | 71.29 | 30.27
2019-09-16 | 14:48 | 117.0898 | 181.7226 | 0.05 | 1.05 | -0.84 | 0.16 | -0.69 | 0.31 | 67.38 | 29.3
2019-09-16 | 14:48 | 117.1875 | 181.8203 | 0.05 | 1.05 | -0.82 | 0.18 | -0.69 | 0.31 | 71.29 | 30.27
2019-09-16 | 14:48 | 117.2969 | 181.9297 | 0.04 | 1.04 | -0.83 | 0.17 | -0.71 | 0.29 | 71.29 | 30.27
2019-09-16 | 14:48 | 117.3984 | 182.0312 | 0.05 | 1.05 | -0.83 | 0.17 | -0.7 | 0.3 | 71.29 | 31.25
2019-09-16 | 14:48 | 117.5 | 182.1328 | 0.05 | 1.05 | -0.83 | 0.17 | -0.69 | 0.31 | 72.27 | 31.25
2019-09-16 | 14:48 | 117.5977 | 182.2305 | 0.05 | 1.05 | -0.84 | 0.16 | -0.7 | 0.3 | 73.24 | 31.25
2019-09-16 | 14:48 | 117.707 | 182.3398 | 0.06 | 1.06 | -0.83 | 0.17 | -0.7 | 0.3 | 72.27 | 30.27
2019-09-16 | 14:48 | 117.8086 | 182.4414 | 0.04 | 1.04 | -0.85 | 0.15 | -0.7 | 0.3 | 71.29 | 30.27
2019-09-16 | 14:48 | 117.9102 | 182.543 | 0.06 | 1.06 | -0.85 | 0.15 | -0.71 | 0.29 | 69.34 | 30.27
2019-09-16 | 14:48 | 118.0078 | 182.6406 | 0.06 | 1.06 | -0.83 | 0.17 | -0.71 | 0.29 | 72.27 | 32.23
2019-09-16 | 14:48 | 118.1172 | 182.75 | -0.06 | 0.94 | -0.73 | 0.27 | -0.69 | 0.31 | 71.29 | 30.27
2019-09-16 | 14:48 | 118.2188 | 182.8516 | -0.11 | 0.89 | -0.69 | 0.31 | -0.68 | 0.32 | 71.29 | 30.27
2019-09-16 | 14:48 | 118.3203 | 182.9531 | -0.11 | 0.89 | -0.67 | 0.33 | -0.69 | 0.31 | 71.29 | 32.23
2019-09-16 | 14:48 | 118.4297 | 183.0625 | 0.01 | 1.01 | -0.8 | 0.2 | -0.67 | 0.33 | 71.29 | 30.27
2019-09-16 | 14:48 | 118.5273 | 183.1601 | 0.04 | 1.04 | -0.81 | 0.19 | -0.67 | 0.33 | 72.27 | 29.3
2019-09-16 | 14:48 | 118.6289 | 183.2617 | 0.05 | 1.05 | -0.82 | 0.18 | -0.68 | 0.32 | 68.36 | 30.27
2019-09-16 | 14:48 | 118.7266 | 183.3594 | 0.05 | 1.05 | -0.82 | 0.18 | -0.68 | 0.32 | 72.27 | 31.25
2019-09-16 | 14:48 | 118.8398 | 183.4726 | 0.05 | 1.05 | -0.82 | 0.18 | -0.69 | 0.31 | 72.27 | 31.25
2019-09-16 | 14:48 | 118.9375 | 183.5703 | 0.05 | 1.05 | -0.82 | 0.18 | -0.7 | 0.3 | 70.31 | 30.27
2019-09-16 | 14:48 | 119.0391 | 183.6719 | 0.05 | 1.05 | -0.83 | 0.17 | -0.69 | 0.31 | 72.27 | 31.25
2019-09-16 | 14:48 | 119.1367 | 183.7695 | 0.06 | 1.06 | -0.83 | 0.17 | -0.68 | 0.32 | 72.27 | 31.25
2019-09-16 | 14:48 | 119.25 | 183.8828 | 0.04 | 1.04 | -0.83 | 0.17 | -0.7 | 0.3 | 72.27 | 32.23
2019-09-16 | 14:48 | 119.3477 | 183.9805 | 0.04 | 1.04 | -0.83 | 0.17 | -0.69 | 0.31 | 70.31 | 31.25
2019-09-16 | 14:48 | 119.457 | 184.0898 | 0.05 | 1.05 | -0.83 | 0.17 | -0.69 | 0.31 | 71.29 | 31.25
2019-09-16 | 14:48 | 119.5586 | 184.1914 | 0.05 | 1.05 | -0.85 | 0.15 | -0.69 | 0.31 | 72.27 | 31.25
2019-09-16 | 14:48 | 119.6602 | 184.293 | 0.04 | 1.04 | -0.84 | 0.16 | -0.7 | 0.3 | 72.27 | 32.23
2019-09-16 | 14:48 | 119.7578 | 184.3906 | 0.05 | 1.05 | -0.83 | 0.17 | -0.71 | 0.29 | 72.27 | 31.25
2019-09-16 | 14:48 | 119.8594 | 184.4922 | 0.05 | 1.05 | -0.83 | 0.17 | -0.7 | 0.3 | 72.27 | 31.25
2019-09-16 | 14:48 | 119.9688 | 184.6016 | 0.07 | 1.07 | -0.83 | 0.17 | -0.7 | 0.3 | 73.24 | 31.25
2019-09-16 | 14:48 | 120.0703 | 184.7031 | 0.02 | 1.02 | -0.82 | 0.18 | -0.68 | 0.32 | 70.31 | 30.27
2019-09-16 | 14:48 | 120.168 | 184.8008 | -0.06 | 0.94 | -0.73 | 0.27 | -0.69 | 0.31 | 70.31 | 30.27
2019-09-16 | 14:48 | 120.2773 | 184.9101 | -0.11 | 0.89 | -0.67 | 0.33 | -0.67 | 0.33 | 72.27 | 31.25
2019-09-16 | 14:48 | 120.3789 | 185.0117 | -0.12 | 0.88 | -0.66 | 0.34 | -0.67 | 0.33 | 73.24 | 29.3
2019-09-16 | 14:48 | 120.4766 | 185.1094 | 0.04 | 1.04 | -0.81 | 0.19 | -0.68 | 0.32 | 72.27 | 34.18
2019-09-16 | 14:48 | 120.5898 | 185.2226 | 0.04 | 1.04 | -0.82 | 0.18 | -0.69 | 0.31 | 71.29 | 30.27
2019-09-16 | 14:48 | 120.6875 | 185.3203 | 0.05 | 1.05 | -0.79 | 0.21 | -0.69 | 0.31 | 71.29 | 30.27
2019-09-16 | 14:48 | 120.7891 | 185.4219 | 0.04 | 1.04 | -0.81 | 0.19 | -0.69 | 0.31 | 73.24 | 30.27
2019-09-16 | 14:48 | 120.8867 | 185.5195 | 0.05 | 1.05 | -0.83 | 0.17 | -0.69 | 0.31 | 68.36 | 30.27
2019-09-16 | 14:48 | 121 | 185.6328 | 0.04 | 1.04 | -0.83 | 0.17 | -0.7 | 0.3 | 72.27 | 31.25
2019-09-16 | 14:48 | 121.0977 | 185.7305 | 0.05 | 1.05 | -0.84 | 0.16 | -0.7 | 0.3 | 70.31 | 30.27
2019-09-16 | 14:48 | 121.1992 | 185.832 | 0.06 | 1.06 | -0.83 | 0.17 | -0.7 | 0.3 | 73.24 | 31.25
2019-09-16 | 14:48 | 121.2969 | 185.9297 | 0.04 | 1.04 | -0.82 | 0.18 | -0.69 | 0.31 | 71.29 | 30.27
2019-09-16 | 14:48 | 121.4102 | 186.043 | 0.06 | 1.06 | -0.83 | 0.17 | -0.69 | 0.31 | 72.27 | 31.25
2019-09-16 | 14:49 | 121.5078 | 186.1406 | 0.04 | 1.04 | -0.82 | 0.18 | -0.69 | 0.31 | 73.24 | 30.27
2019-09-16 | 14:49 | 121.6094 | 186.2422 | 0.05 | 1.05 | -0.83 | 0.17 | -0.69 | 0.31 | 67.38 | 29.3
2019-09-16 | 14:49 | 121.707 | 186.3398 | 0.04 | 1.04 | -0.83 | 0.17 | -0.7 | 0.3 | 71.29 | 30.27
2019-09-16 | 14:49 | 121.8203 | 186.4531 | 0.05 | 1.05 | -0.83 | 0.17 | -0.69 | 0.31 | 71.29 | 30.27
2019-09-16 | 14:49 | 121.918 | 186.5508 | 0.04 | 1.04 | -0.83 | 0.17 | -0.7 | 0.3 | 71.29 | 31.25
2019-09-16 | 14:49 | 122.0195 | 186.6523 | 0.05 | 1.05 | -0.82 | 0.18 | -0.69 | 0.31 | 71.29 | 29.3
2019-09-16 | 14:49 | 122.1289 | 186.7617 | -0.07 | 0.93 | -0.71 | 0.29 | -0.69 | 0.31 | 71.29 | 30.27
2019-09-16 | 14:49 | 122.2266 | 186.8594 | -0.12 | 0.88 | -0.68 | 0.32 | -0.67 | 0.33 | 71.29 | 31.25
2019-09-16 | 14:49 | 122.3281 | 186.9609 | -0.12 | 0.88 | -0.64 | 0.36 | -0.66 | 0.34 | 70.31 | 30.27
2019-09-16 | 14:49 | 122.4297 | 187.0625 | 0.02 | 1.02 | -0.79 | 0.21 | -0.66 | 0.34 | 71.29 | 30.27
2019-09-16 | 14:49 | 122.5391 | 187.1719 | 0.04 | 1.04 | -0.79 | 0.21 | -0.67 | 0.33 | 70.31 | 30.27
2019-09-16 | 14:49 | 122.6367 | 187.2695 | 0.04 | 1.04 | -0.81 | 0.19 | -0.67 | 0.33 | 71.29 | 30.27
2019-09-16 | 14:49 | 122.7383 | 187.3711 | 0.05 | 1.05 | -0.82 | 0.18 | -0.68 | 0.32 | 70.31 | 30.27
2019-09-16 | 14:49 | 122.8398 | 187.4726 | 0.05 | 1.05 | -0.81 | 0.19 | -0.68 | 0.32 | 72.27 | 32.23
2019-09-16 | 14:49 | 122.9492 | 187.582 | 0.05 | 1.05 | -0.82 | 0.18 | -0.69 | 0.31 | 71.29 | 30.27
2019-09-16 | 14:49 | 123.0469 | 187.6797 | 0.04 | 1.04 | -0.83 | 0.17 | -0.69 | 0.31 | 72.27 | 31.25
2019-09-16 | 14:49 | 123.1484 | 187.7812 | 0.04 | 1.04 | -0.84 | 0.16 | -0.7 | 0.3 | 68.36 | 29.3
2019-09-16 | 14:49 | 123.2578 | 187.8906 | 0.04 | 1.04 | -0.82 | 0.18 | -0.69 | 0.31 | 70.31 | 31.25
2019-09-16 | 14:49 | 123.3594 | 187.9922 | 0.04 | 1.04 | -0.82 | 0.18 | -0.69 | 0.31 | 71.29 | 31.25
2019-09-16 | 14:49 | 123.457 | 188.0898 | 0.07 | 1.07 | -0.83 | 0.17 | -0.7 | 0.3 | 71.29 | 32.23
2019-09-16 | 14:49 | 123.5586 | 188.1914 | 0.05 | 1.05 | -0.84 | 0.16 | -0.7 | 0.3 | 72.27 | 30.27
2019-09-16 | 14:49 | 123.668 | 188.3008 | 0.05 | 1.05 | -0.83 | 0.17 | -0.68 | 0.32 | 71.29 | 31.25
2019-09-16 | 14:49 | 123.7695 | 188.4023 | 0.07 | 1.07 | -0.82 | 0.18 | -0.69 | 0.31 | 72.27 | 30.27
2019-09-16 | 14:49 | 123.8672 | 188.5 | 0.05 | 1.05 | -0.83 | 0.17 | -0.7 | 0.3 | 67.38 | 30.27
2019-09-16 | 14:49 | 123.9688 | 188.6016 | 0.04 | 1.04 | -0.82 | 0.18 | -0.7 | 0.3 | 72.27 | 31.25
2019-09-16 | 14:49 | 124.0781 | 188.7109 | 0.02 | 1.02 | -0.78 | 0.22 | -0.68 | 0.32 | 71.29 | 29.3
2019-09-16 | 14:49 | 124.1797 | 188.8125 | -0.08 | 0.92 | -0.71 | 0.29 | -0.67 | 0.33 | 71.29 | 30.27
2019-09-16 | 14:49 | 124.2773 | 188.9101 | -0.12 | 0.88 | -0.67 | 0.33 | -0.67 | 0.33 | 73.24 | 31.25
2019-09-16 | 14:49 | 124.3867 | 189.0195 | -0.12 | 0.88 | -0.66 | 0.34 | -0.66 | 0.34 | 71.29 | 30.27
2019-09-16 | 14:49 | 124.4883 | 189.1211 | 0.04 | 1.04 | -0.8 | 0.2 | -0.67 | 0.33 | 72.27 | 31.25
2019-09-16 | 14:49 | 124.5898 | 189.2226 | 0.06 | 1.06 | -0.79 | 0.21 | -0.66 | 0.34 | 73.24 | 31.25
2019-09-16 | 14:49 | 124.6875 | 189.3203 | 0.04 | 1.04 | -0.82 | 0.18 | -0.69 | 0.31 | 71.29 | 31.25
2019-09-16 | 14:49 | 124.7969 | 189.4297 | 0.05 | 1.05 | -0.79 | 0.21 | -0.68 | 0.32 | 71.29 | 31.25
2019-09-16 | 14:49 | 124.8984 | 189.5312 | 0.06 | 1.06 | -0.81 | 0.19 | -0.68 | 0.32 | 72.27 | 31.25
2019-09-16 | 14:49 | 125 | 189.6328 | 0.06 | 1.06 | -0.82 | 0.18 | -0.69 | 0.31 | 71.29 | 31.25
2019-09-16 | 14:49 | 125.0977 | 189.7305 | 0.05 | 1.05 | -0.81 | 0.19 | -0.7 | 0.3 | 72.27 | 31.25
2019-09-16 | 14:49 | 125.207 | 189.8398 | 0.07 | 1.07 | -0.81 | 0.19 | -0.7 | 0.3 | 73.24 | 31.25
2019-09-16 | 14:49 | 125.3086 | 189.9414 | 0.05 | 1.05 | -0.82 | 0.18 | -0.69 | 0.31 | 70.31 | 30.27
2019-09-16 | 14:49 | 125.418 | 190.0508 | 0.06 | 1.06 | -0.81 | 0.19 | -0.69 | 0.31 | 68.36 | 30.27
2019-09-16 | 14:49 | 125.5195 | 190.1523 | 0.06 | 1.06 | -0.82 | 0.18 | -0.69 | 0.31 | 71.29 | 31.25
2019-09-16 | 14:49 | 125.6172 | 190.25 | 0.07 | 1.07 | -0.82 | 0.18 | -0.69 | 0.31 | 72.27 | 31.25
2019-09-16 | 14:49 | 125.7188 | 190.3516 | 0.05 | 1.05 | -0.81 | 0.19 | -0.69 | 0.31 | 73.24 | 30.27
2019-09-16 | 14:49 | 125.8203 | 190.4531 | 0.05 | 1.05 | -0.82 | 0.18 | -0.69 | 0.31 | 71.29 | 31.25
2019-09-16 | 14:49 | 125.9297 | 190.5625 | 0.06 | 1.06 | -0.81 | 0.19 | -0.7 | 0.3 | 70.31 | 30.27
2019-09-16 | 14:49 | 126.0273 | 190.6601 | 0.03 | 1.03 | -0.79 | 0.21 | -0.69 | 0.31 | 72.27 | 30.27
2019-09-16 | 14:49 | 126.1289 | 190.7617 | -0.08 | 0.92 | -0.7 | 0.3 | -0.67 | 0.33 | 66.41 | 31.25
2019-09-16 | 14:49 | 126.2383 | 190.8711 | -0.12 | 0.88 | -0.65 | 0.35 | -0.67 | 0.33 | 72.27 | 31.25
2019-09-16 | 14:49 | 126.3398 | 190.9726 | -0.12 | 0.88 | -0.64 | 0.36 | -0.66 | 0.34 | 71.29 | 31.25
2019-09-16 | 14:49 | 126.4375 | 191.0703 | 0.03 | 1.03 | -0.78 | 0.22 | -0.65 | 0.35 | 70.31 | 30.27
2019-09-16 | 14:49 | 126.5469 | 191.1797 | 0.05 | 1.05 | -0.79 | 0.21 | -0.67 | 0.33 | 72.27 | 31.25
2019-09-16 | 14:49 | 126.6484 | 191.2812 | 0.05 | 1.05 | -0.8 | 0.2 | -0.68 | 0.32 | 71.29 | 31.25
2019-09-16 | 14:49 | 126.75 | 191.3828 | 0.04 | 1.04 | -0.8 | 0.2 | -0.67 | 0.33 | 71.29 | 30.27
2019-09-16 | 14:49 | 126.8477 | 191.4805 | 0.05 | 1.05 | -0.8 | 0.2 | -0.68 | 0.32 | 71.29 | 29.3
2019-09-16 | 14:49 | 126.957 | 191.5898 | 0.05 | 1.05 | -0.8 | 0.2 | -0.68 | 0.32 | 70.31 | 29.3
2019-09-16 | 14:49 | 127.0586 | 191.6914 | 0.05 | 1.05 | -0.8 | 0.2 | -0.67 | 0.33 | 70.31 | 30.27
2019-09-16 | 14:49 | 127.1602 | 191.793 | 0.05 | 1.05 | -0.79 | 0.21 | -0.68 | 0.32 | 70.31 | 29.3
2019-09-16 | 14:49 | 127.2578 | 191.8906 | 0.06 | 1.06 | -0.81 | 0.19 | -0.68 | 0.32 | 71.29 | 30.27
2019-09-16 | 14:49 | 127.3594 | 191.9922 | 0.05 | 1.05 | -0.81 | 0.19 | -0.69 | 0.31 | 72.27 | 31.25
2019-09-16 | 14:49 | 127.4688 | 192.1016 | 0.06 | 1.06 | -0.81 | 0.19 | -0.68 | 0.32 | 72.27 | 31.25
2019-09-16 | 14:49 | 127.5703 | 192.2031 | 0.04 | 1.04 | -0.81 | 0.19 | -0.7 | 0.3 | 71.29 | 30.27
2019-09-16 | 14:49 | 127.668 | 192.3008 | 0.07 | 1.07 | -0.81 | 0.19 | -0.69 | 0.31 | 68.36 | 30.27
2019-09-16 | 14:49 | 127.7773 | 192.4101 | 0.04 | 1.04 | -0.82 | 0.18 | -0.69 | 0.31 | 71.29 | 31.25
2019-09-16 | 14:49 | 127.8789 | 192.5117 | 0.05 | 1.05 | -0.81 | 0.19 | -0.69 | 0.31 | 71.29 | 31.25
2019-09-16 | 14:49 | 127.9766 | 192.6094 | 0.06 | 1.06 | -0.81 | 0.19 | -0.68 | 0.32 | 71.29 | 31.25
2019-09-16 | 14:49 | 128.0898 | 192.7226 | -0.02 | 0.98 | -0.74 | 0.26 | -0.67 | 0.33 | 71.29 | 29.3
2019-09-16 | 14:49 | 128.1875 | 192.8203 | -0.08 | 0.92 | -0.68 | 0.32 | -0.66 | 0.34 | 73.24 | 31.25
2019-09-16 | 14:49 | 128.2891 | 192.9219 | -0.12 | 0.88 | -0.64 | 0.36 | -0.65 | 0.35 | 71.29 | 30.27
2019-09-16 | 14:49 | 128.3867 | 193.0195 | -0.1 | 0.9 | -0.65 | 0.35 | -0.66 | 0.34 | 67.38 | 30.27
2019-09-16 | 14:49 | 128.5 | 193.1328 | 0.03 | 1.03 | -0.79 | 0.21 | -0.67 | 0.33 | 70.31 | 30.27
2019-09-16 | 14:49 | 128.5977 | 193.2305 | 0.04 | 1.04 | -0.8 | 0.2 | -0.67 | 0.33 | 72.27 | 31.25
2019-09-16 | 14:49 | 128.6992 | 193.332 | 0.06 | 1.06 | -0.79 | 0.21 | -0.68 | 0.32 | 73.24 | 32.23
2019-09-16 | 14:49 | 128.7969 | 193.4297 | 0.06 | 1.06 | -0.8 | 0.2 | -0.68 | 0.32 | 72.27 | 30.27
2019-09-16 | 14:49 | 128.9102 | 193.543 | 0.05 | 1.05 | -0.8 | 0.2 | -0.69 | 0.31 | 71.29 | 31.25
2019-09-16 | 14:49 | 129.0078 | 193.6406 | 0.07 | 1.07 | -0.82 | 0.18 | -0.7 | 0.3 | 71.29 | 31.25
2019-09-16 | 14:49 | 129.1094 | 193.7422 | 0.05 | 1.05 | -0.81 | 0.19 | -0.69 | 0.31 | 70.31 | 30.27
2019-09-16 | 14:49 | 129.2188 | 193.8516 | 0.04 | 1.04 | -0.81 | 0.19 | -0.7 | 0.3 | 71.29 | 31.25
2019-09-16 | 14:49 | 129.3203 | 193.9531 | 0.05 | 1.05 | -0.82 | 0.18 | -0.7 | 0.3 | 70.31 | 30.27
2019-09-16 | 14:49 | 129.418 | 194.0508 | 0.05 | 1.05 | -0.82 | 0.18 | -0.7 | 0.3 | 72.27 | 32.23
2019-09-16 | 14:49 | 129.5195 | 194.1523 | 0.06 | 1.06 | -0.82 | 0.18 | -0.7 | 0.3 | 72.27 | 31.25
2019-09-16 | 14:49 | 129.6289 | 194.2617 | 0.05 | 1.05 | -0.81 | 0.19 | -0.7 | 0.3 | 72.27 | 31.25
2019-09-16 | 14:49 | 129.7266 | 194.3594 | 0.06 | 1.06 | -0.82 | 0.18 | -0.69 | 0.31 | 72.27 | 32.23
2019-09-16 | 14:49 | 129.8281 | 194.4609 | 0.07 | 1.07 | -0.82 | 0.18 | -0.69 | 0.31 | 71.29 | 32.23
2019-09-16 | 14:49 | 129.9297 | 194.5625 | 0.04 | 1.04 | -0.81 | 0.19 | -0.68 | 0.32 | 68.36 | 30.27
2019-09-16 | 14:49 | 130.0391 | 194.6719 | 0.06 | 1.06 | -0.8 | 0.2 | -0.7 | 0.3 | 71.29 | 30.27
2019-09-16 | 14:49 | 130.1367 | 194.7695 | -0.01 | 0.99 | -0.74 | 0.26 | -0.69 | 0.31 | 72.27 | 30.27
2019-09-16 | 14:49 | 130.25 | 194.8828 | -0.11 | 0.89 | -0.67 | 0.33 | -0.68 | 0.32 | 72.27 | 31.25
2019-09-16 | 14:49 | 130.3477 | 194.9805 | -0.14 | 0.86 | -0.64 | 0.36 | -0.65 | 0.35 | 73.24 | 32.23
2019-09-16 | 14:49 | 130.4492 | 195.082 | 0.01 | 1.01 | -0.79 | 0.21 | -0.68 | 0.32 | 71.29 | 30.27
2019-09-16 | 14:49 | 130.5469 | 195.1797 | 0.05 | 1.05 | -0.8 | 0.2 | -0.69 | 0.31 | 71.29 | 30.27
2019-09-16 | 14:49 | 130.6484 | 195.2812 | 0.04 | 1.04 | -0.79 | 0.21 | -0.69 | 0.31 | 68.36 | 30.27
2019-09-16 | 14:49 | 130.7578 | 195.3906 | 0.04 | 1.04 | -0.8 | 0.2 | -0.69 | 0.31 | 71.29 | 29.3
2019-09-16 | 14:49 | 130.8594 | 195.4922 | 0.05 | 1.05 | -0.8 | 0.2 | -0.68 | 0.32 | 70.31 | 29.3
2019-09-16 | 14:49 | 130.957 | 195.5898 | 0.06 | 1.06 | -0.8 | 0.2 | -0.68 | 0.32 | 72.27 | 31.25
2019-09-16 | 14:49 | 131.0586 | 195.6914 | 0.03 | 1.03 | -0.8 | 0.2 | -0.7 | 0.3 | 72.27 | 32.23
2019-09-16 | 14:49 | 131.168 | 195.8008 | 0.05 | 1.05 | -0.8 | 0.2 | -0.69 | 0.31 | 72.27 | 31.25
2019-09-16 | 14:49 | 131.2695 | 195.9023 | 0.06 | 1.06 | -0.8 | 0.2 | -0.7 | 0.3 | 72.27 | 31.25
2019-09-16 | 14:49 | 131.3789 | 196.0117 | 0.05 | 1.05 | -0.82 | 0.18 | -0.71 | 0.29 | 69.34 | 30.27
2019-09-16 | 14:49 | 131.4766 | 196.1094 | 0.09 | 1.09 | -0.81 | 0.19 | -0.69 | 0.31 | 70.31 | 30.27
2019-09-16 | 14:49 | 131.5781 | 196.2109 | 0.06 | 1.06 | -0.82 | 0.18 | -0.7 | 0.3 | 70.31 | 30.27
2019-09-16 | 14:49 | 131.6797 | 196.3125 | 0.06 | 1.06 | -0.82 | 0.18 | -0.71 | 0.29 | 71.29 | 30.27
2019-09-16 | 14:49 | 131.7773 | 196.4101 | 0.06 | 1.06 | -0.81 | 0.19 | -0.69 | 0.31 | 73.24 | 31.25
2019-09-16 | 14:49 | 131.8867 | 196.5195 | 0.07 | 1.07 | -0.82 | 0.18 | -0.69 | 0.31 | 72.27 | 30.27
2019-09-16 | 14:49 | 131.9883 | 196.6211 | 0.05 | 1.05 | -0.81 | 0.19 | -0.7 | 0.3 | 72.27 | 30.27
2019-09-16 | 14:49 | 132.0898 | 196.7226 | -0.01 | 0.99 | -0.75 | 0.25 | -0.68 | 0.32 | 72.27 | 30.27
2019-09-16 | 14:49 | 132.1992 | 196.832 | -0.1 | 0.9 | -0.67 | 0.33 | -0.66 | 0.34 | 70.31 | 32.23
2019-09-16 | 14:49 | 132.2969 | 196.9297 | -0.13 | 0.87 | -0.63 | 0.37 | -0.67 | 0.33 | 71.29 | 31.25
2019-09-16 | 14:49 | 132.3984 | 197.0312 | -0.05 | 0.95 | -0.69 | 0.31 | -0.65 | 0.35 | 71.29 | 30.27
2019-09-16 | 14:49 | 132.5078 | 197.1406 | 0.04 | 1.04 | -0.79 | 0.21 | -0.68 | 0.32 | 72.27 | 30.27
2019-09-16 | 14:49 | 132.6094 | 197.2422 | 0.04 | 1.04 | -0.79 | 0.21 | -0.68 | 0.32 | 71.29 | 31.25
2019-09-16 | 14:49 | 132.707 | 197.3398 | 0.04 | 1.04 | -0.8 | 0.2 | -0.67 | 0.33 | 72.27 | 30.27
2019-09-16 | 14:49 | 132.8086 | 197.4414 | 0.05 | 1.05 | -0.8 | 0.2 | -0.69 | 0.31 | 71.29 | 30.27
2019-09-16 | 14:49 | 132.918 | 197.5508 | 0.04 | 1.04 | -0.8 | 0.2 | -0.68 | 0.32 | 69.34 | 31.25
2019-09-16 | 14:49 | 133.0195 | 197.6523 | 0.07 | 1.07 | -0.8 | 0.2 | -0.7 | 0.3 | 70.31 | 30.27
2019-09-16 | 14:49 | 133.1172 | 197.75 | 0.05 | 1.05 | -0.79 | 0.21 | -0.67 | 0.33 | 72.27 | 30.27
2019-09-16 | 14:49 | 133.2188 | 197.8516 | 0.04 | 1.04 | -0.81 | 0.19 | -0.69 | 0.31 | 71.29 | 30.27
2019-09-16 | 14:49 | 133.3203 | 197.9531 | 0.07 | 1.07 | -0.8 | 0.2 | -0.69 | 0.31 | 72.27 | 31.25
2019-09-16 | 14:49 | 133.4297 | 198.0625 | 0.06 | 1.06 | -0.8 | 0.2 | -0.69 | 0.31 | 71.29 | 32.23
2019-09-16 | 14:49 | 133.5273 | 198.1601 | 0.05 | 1.05 | -0.8 | 0.2 | -0.69 | 0.31 | 71.29 | 32.23
2019-09-16 | 14:49 | 133.6289 | 198.2617 | 0.05 | 1.05 | -0.79 | 0.21 | -0.7 | 0.3 | 68.36 | 30.27
2019-09-16 | 14:49 | 133.7383 | 198.3711 | 0.04 | 1.04 | -0.8 | 0.2 | -0.69 | 0.31 | 71.29 | 31.25
2019-09-16 | 14:49 | 133.8398 | 198.4726 | 0.04 | 1.04 | -0.81 | 0.19 | -0.68 | 0.32 | 70.31 | 31.25
2019-09-16 | 14:49 | 133.9375 | 198.5703 | 0.04 | 1.04 | -0.81 | 0.19 | -0.7 | 0.3 | 72.27 | 30.27
2019-09-16 | 14:49 | 134.0469 | 198.6797 | 0.05 | 1.05 | -0.79 | 0.21 | -0.7 | 0.3 | 71.29 | 31.25
2019-09-16 | 14:49 | 134.1484 | 198.7812 | -0.08 | 0.92 | -0.7 | 0.3 | -0.68 | 0.32 | 71.29 | 30.27
2019-09-16 | 14:49 | 134.25 | 198.8828 | -0.13 | 0.87 | -0.65 | 0.35 | -0.66 | 0.34 | 71.29 | 29.3
2019-09-16 | 14:49 | 0.089844 | 198.9727 | 0.04 | 1.04 | -0.81 | 0.19 | -0.68 | 0.32 | 70.31 | 29.3
2019-09-16 | 14:49 | 0.20312 | 199.0859 | 0.04 | 1.04 | -0.8 | 0.2 | -0.69 | 0.31 | 69.34 | 29.3
2019-09-16 | 14:49 | 0.30078 | 199.1836 | 0.05 | 1.05 | -0.8 | 0.2 | -0.69 | 0.31 | 70.31 | 29.3
2019-09-16 | 14:49 | 0.40234 | 199.2852 | 0.06 | 1.06 | -0.81 | 0.19 | -0.7 | 0.3 | 71.29 | 29.3
2019-09-16 | 14:49 | 0.5 | 199.3828 | 0.05 | 1.05 | -0.82 | 0.18 | -0.7 | 0.3 | 72.27 | 30.27
2019-09-16 | 14:49 | 0.61328 | 199.4961 | 0.06 | 1.06 | -0.82 | 0.18 | -0.7 | 0.3 | 72.27 | 32.23
2019-09-16 | 14:49 | 0.71094 | 199.5937 | 0.06 | 1.06 | -0.82 | 0.18 | -0.7 | 0.3 | 69.34 | 29.3
2019-09-16 | 14:49 | 0.8125 | 199.6953 | 0.04 | 1.04 | -0.8 | 0.2 | -0.7 | 0.3 | 70.31 | 29.3
2019-09-16 | 14:49 | 0.92188 | 199.8047 | 0.05 | 1.05 | -0.82 | 0.18 | -0.69 | 0.31 | 70.31 | 29.3
2019-09-16 | 14:49 | 1.0195 | 199.9023 | 0.04 | 1.04 | -0.82 | 0.18 | -0.71 | 0.29 | 70.31 | 29.3
2019-09-16 | 14:49 | 1.1211 | 200.0039 | 0.05 | 1.05 | -0.83 | 0.17 | -0.72 | 0.28 | 70.31 | 29.3
2019-09-16 | 14:49 | 1.2305 | 200.1133 | 0.06 | 1.06 | -0.81 | 0.19 | -0.7 | 0.3 | 70.31 | 29.3
2019-09-16 | 14:49 | 1.332 | 200.2148 | 0.05 | 1.05 | -0.82 | 0.18 | -0.71 | 0.29 | 70.31 | 29.3
2019-09-16 | 14:49 | 1.4297 | 200.3125 | -0.06 | 0.94 | -0.73 | 0.27 | -0.69 | 0.31 | 70.31 | 29.3
2019-09-16 | 14:49 | 1.5312 | 200.4141 | -0.15 | 0.85 | -0.66 | 0.34 | -0.68 | 0.32 | 68.36 | 29.3
2019-09-16 | 14:49 | 1.6328 | 200.5156 | -0.13 | 0.87 | -0.66 | 0.34 | -0.66 | 0.34 | 70.31 | 29.3
2019-09-16 | 14:49 | 1.7422 | 200.625 | 0.02 | 1.02 | -0.77 | 0.23 | -0.67 | 0.33 | 71.29 | 28.32
2019-09-16 | 14:49 | 1.8398 | 200.7227 | 0.04 | 1.04 | -0.8 | 0.2 | -0.68 | 0.32 | 71.29 | 29.3
2019-09-16 | 14:49 | 1.9414 | 200.8242 | 0.05 | 1.05 | -0.82 | 0.18 | -0.69 | 0.31 | 70.31 | 30.27
2019-09-16 | 14:49 | 2.043 | 200.9258 | 0.04 | 1.04 | -0.8 | 0.2 | -0.68 | 0.32 | 71.29 | 30.27
2019-09-16 | 14:49 | 2.1523 | 201.0352 | 0.06 | 1.06 | -0.81 | 0.19 | -0.69 | 0.31 | 71.29 | 29.3
2019-09-16 | 14:49 | 2.25 | 201.1328 | 0.05 | 1.05 | -0.82 | 0.18 | -0.7 | 0.3 | 68.36 | 32.23
2019-09-16 | 14:49 | 2.3633 | 201.2461 | 0.04 | 1.04 | -0.82 | 0.18 | -0.7 | 0.3 | 71.29 | 30.27
2019-09-16 | 14:49 | 2.4609 | 201.3437 | 0.05 | 1.05 | -0.82 | 0.18 | -0.69 | 0.31 | 70.31 | 30.27
2019-09-16 | 14:49 | 2.5625 | 201.4453 | 0.04 | 1.04 | -0.82 | 0.18 | -0.7 | 0.3 | 71.29 | 29.3
2019-09-16 | 14:49 | 2.6602 | 201.543 | 0.05 | 1.05 | -0.81 | 0.19 | -0.7 | 0.3 | 70.31 | 30.27
2019-09-16 | 14:49 | 2.7695 | 201.6523 | 0.06 | 1.06 | -0.82 | 0.18 | -0.69 | 0.31 | 72.27 | 31.25
2019-09-16 | 14:49 | 2.8711 | 201.7539 | 0.06 | 1.06 | -0.82 | 0.18 | -0.7 | 0.3 | 73.24 | 30.27
2019-09-16 | 14:49 | 2.9727 | 201.8555 | 0.06 | 1.06 | -0.82 | 0.18 | -0.7 | 0.3 | 68.36 | 30.27
2019-09-16 | 14:49 | 3.0703 | 201.9531 | 0.06 | 1.06 | -0.83 | 0.17 | -0.7 | 0.3 | 72.27 | 31.25
2019-09-16 | 14:49 | 3.1797 | 202.0625 | 0.05 | 1.05 | -0.83 | 0.17 | -0.7 | 0.3 | 70.31 | 31.25
2019-09-16 | 14:49 | 3.2812 | 202.1641 | 0.06 | 1.06 | -0.84 | 0.16 | -0.71 | 0.29 | 71.29 | 31.25
2019-09-16 | 14:49 | 3.3828 | 202.2656 | -0.02 | 0.98 | -0.77 | 0.23 | -0.7 | 0.3 | 72.27 | 30.27
2019-09-16 | 14:49 | 3.4922 | 202.375 | -0.1 | 0.9 | -0.68 | 0.32 | -0.68 | 0.32 | 71.29 | 31.25
2019-09-16 | 14:49 | 3.5898 | 202.4727 | -0.13 | 0.87 | -0.64 | 0.36 | -0.67 | 0.33 | 70.31 | 30.27
2019-09-16 | 14:49 | 3.6914 | 202.5742 | -0.06 | 0.94 | -0.68 | 0.32 | -0.66 | 0.34 | 71.29 | 30.27
2019-09-16 | 14:49 | 3.793 | 202.6758 | 0.05 | 1.05 | -0.79 | 0.21 | -0.69 | 0.31 | 69.34 | 31.25
2019-09-16 | 14:49 | 3.9023 | 202.7852 | 0.05 | 1.05 | -0.81 | 0.19 | -0.69 | 0.31 | 71.29 | 30.27
2019-09-16 | 14:49 | 4 | 202.8828 | 0.06 | 1.06 | -0.8 | 0.2 | -0.68 | 0.32 | 70.31 | 30.27
2019-09-16 | 14:49 | 4.1016 | 202.9844 | 0.04 | 1.04 | -0.8 | 0.2 | -0.7 | 0.3 | 72.27 | 30.27
2019-09-16 | 14:49 | 4.2031 | 203.0859 | 0.05 | 1.05 | -0.8 | 0.2 | -0.71 | 0.29 | 71.29 | 30.27
2019-09-16 | 14:49 | 4.3125 | 203.1953 | 0.05 | 1.05 | -0.81 | 0.19 | -0.71 | 0.29 | 70.31 | 30.27
2019-09-16 | 14:49 | 4.4102 | 203.293 | 0.04 | 1.04 | -0.81 | 0.19 | -0.7 | 0.3 | 70.31 | 30.27
2019-09-16 | 14:49 | 4.5117 | 203.3945 | 0.04 | 1.04 | -0.82 | 0.18 | -0.7 | 0.3 | 68.36 | 30.27
2019-09-16 | 14:49 | 4.6211 | 203.5039 | 0.05 | 1.05 | -0.82 | 0.18 | -0.7 | 0.3 | 70.31 | 29.3
2019-09-16 | 14:49 | 4.7227 | 203.6055 | 0.04 | 1.04 | -0.84 | 0.16 | -0.7 | 0.3 | 72.27 | 32.23
2019-09-16 | 14:49 | 4.8203 | 203.7031 | 0.04 | 1.04 | -0.82 | 0.18 | -0.69 | 0.31 | 70.31 | 30.27
2019-09-16 | 14:49 | 4.9219 | 203.8047 | 0.05 | 1.05 | -0.81 | 0.19 | -0.7 | 0.3 | 71.29 | 29.3
2019-09-16 | 14:49 | 5.0312 | 203.9141 | 0.05 | 1.05 | -0.81 | 0.19 | -0.71 | 0.29 | 71.29 | 30.27
2019-09-16 | 14:49 | 5.1328 | 204.0156 | 0.05 | 1.05 | -0.83 | 0.17 | -0.7 | 0.3 | 72.27 | 31.25
2019-09-16 | 14:49 | 5.2305 | 204.1133 | 0.06 | 1.06 | -0.83 | 0.17 | -0.71 | 0.29 | 67.38 | 30.27
2019-09-16 | 14:49 | 5.332 | 204.2148 | 0.05 | 1.05 | -0.82 | 0.18 | -0.71 | 0.29 | 70.31 | 29.3
2019-09-16 | 14:49 | 5.4414 | 204.3242 | -0.06 | 0.94 | -0.71 | 0.29 | -0.71 | 0.29 | 72.27 | 31.25
2019-09-16 | 14:49 | 5.543 | 204.4258 | -0.12 | 0.88 | -0.67 | 0.33 | -0.68 | 0.32 | 71.29 | 30.27
2019-09-16 | 14:49 | 5.6523 | 204.5352 | -0.12 | 0.88 | -0.64 | 0.36 | -0.67 | 0.33 | 72.27 | 30.27
2019-09-16 | 14:49 | 5.75 | 204.6328 | 0.04 | 1.04 | -0.79 | 0.21 | -0.69 | 0.31 | 70.31 | 31.25
2019-09-16 | 14:49 | 5.8516 | 204.7344 | 0.05 | 1.05 | -0.8 | 0.2 | -0.68 | 0.32 | 72.27 | 31.25
2019-09-16 | 14:49 | 5.9531 | 204.8359 | 0.04 | 1.04 | -0.8 | 0.2 | -0.7 | 0.3 | 69.34 | 30.27
2019-09-16 | 14:49 | 6.0508 | 204.9336 | 0.05 | 1.05 | -0.81 | 0.19 | -0.7 | 0.3 | 70.31 | 31.25
2019-09-16 | 14:49 | 6.1602 | 205.043 | 0.05 | 1.05 | -0.82 | 0.18 | -0.7 | 0.3 | 70.31 | 30.27
2019-09-16 | 14:49 | 6.2617 | 205.1445 | 0.05 | 1.05 | -0.82 | 0.18 | -0.71 | 0.29 | 71.29 | 30.27
2019-09-16 | 14:49 | 6.3633 | 205.2461 | 0.04 | 1.04 | -0.82 | 0.18 | -0.69 | 0.31 | 72.27 | 30.27
2019-09-16 | 14:49 | 6.4609 | 205.3437 | 0.05 | 1.05 | -0.83 | 0.17 | -0.71 | 0.29 | 70.31 | 30.27
2019-09-16 | 14:49 | 6.5703 | 205.4531 | 0.05 | 1.05 | -0.82 | 0.18 | -0.69 | 0.31 | 71.29 | 31.25
2019-09-16 | 14:49 | 6.6719 | 205.5547 | 0.06 | 1.06 | -0.82 | 0.18 | -0.71 | 0.29 | 72.27 | 31.25
2019-09-16 | 14:49 | 6.7695 | 205.6523 | 0.04 | 1.04 | -0.82 | 0.18 | -0.7 | 0.3 | 70.31 | 31.25
2019-09-16 | 14:49 | 6.8828 | 205.7656 | 0.06 | 1.06 | -0.83 | 0.17 | -0.71 | 0.29 | 71.29 | 30.27
2019-09-16 | 14:49 | 6.9805 | 205.8633 | 0.05 | 1.05 | -0.83 | 0.17 | -0.71 | 0.29 | 71.29 | 30.27
2019-09-16 | 14:49 | 7.082 | 205.9648 | 0.05 | 1.05 | -0.82 | 0.18 | -0.71 | 0.29 | 71.29 | 29.3
2019-09-16 | 14:49 | 7.1914 | 206.0742 | 0.05 | 1.05 | -0.83 | 0.17 | -0.69 | 0.31 | 72.27 | 31.25
2019-09-16 | 14:49 | 7.293 | 206.1758 | 0.06 | 1.06 | -0.83 | 0.17 | -0.71 | 0.29 | 72.27 | 31.25
2019-09-16 | 14:49 | 7.3906 | 206.2734 | 0.02 | 1.02 | -0.78 | 0.22 | -0.71 | 0.29 | 71.29 | 30.27
2019-09-16 | 14:49 | 7.4922 | 206.375 | -0.09 | 0.91 | -0.68 | 0.32 | -0.68 | 0.32 | 67.38 | 29.3
2019-09-16 | 14:49 | 7.5898 | 206.4727 | -0.12 | 0.88 | -0.67 | 0.33 | -0.68 | 0.32 | 71.29 | 30.27
2019-09-16 | 14:49 | 7.7031 | 206.5859 | -0.03 | 0.97 | -0.72 | 0.28 | -0.66 | 0.34 | 70.31 | 29.3
2019-09-16 | 14:49 | 7.8008 | 206.6836 | 0.04 | 1.04 | -0.8 | 0.2 | -0.69 | 0.31 | 72.27 | 31.25
2019-09-16 | 14:49 | 7.9023 | 206.7852 | 0.04 | 1.04 | -0.8 | 0.2 | -0.71 | 0.29 | 72.27 | 31.25
2019-09-16 | 14:49 | 8.0117 | 206.8945 | 0.04 | 1.04 | -0.81 | 0.19 | -0.7 | 0.3 | 70.31 | 29.3
2019-09-16 | 14:49 | 8.1133 | 206.9961 | 0.04 | 1.04 | -0.81 | 0.19 | -0.7 | 0.3 | 72.27 | 31.25
2019-09-16 | 14:49 | 8.2109 | 207.0937 | 0.05 | 1.05 | -0.82 | 0.18 | -0.7 | 0.3 | 67.38 | 29.3
2019-09-16 | 14:49 | 8.3203 | 207.2031 | 0.05 | 1.05 | -0.82 | 0.18 | -0.72 | 0.28 | 71.29 | 30.27
2019-09-16 | 14:49 | 8.4219 | 207.3047 | 0.05 | 1.05 | -0.83 | 0.17 | -0.7 | 0.3 | 72.27 | 30.27
2019-09-16 | 14:49 | 8.5195 | 207.4023 | 0.05 | 1.05 | -0.83 | 0.17 | -0.7 | 0.3 | 72.27 | 31.25
2019-09-16 | 14:49 | 8.6211 | 207.5039 | 0.04 | 1.04 | -0.83 | 0.17 | -0.69 | 0.31 | 71.29 | 30.27
2019-09-16 | 14:49 | 8.7305 | 207.6133 | 0.06 | 1.06 | -0.83 | 0.17 | -0.7 | 0.3 | 72.27 | 30.27
2019-09-16 | 14:49 | 8.832 | 207.7148 | 0.05 | 1.05 | -0.83 | 0.17 | -0.71 | 0.29 | 72.27 | 31.25
2019-09-16 | 14:49 | 8.9297 | 207.8125 | 0.05 | 1.05 | -0.83 | 0.17 | -0.7 | 0.3 | 70.31 | 30.27
2019-09-16 | 14:49 | 9.0312 | 207.9141 | 0.06 | 1.06 | -0.83 | 0.17 | -0.69 | 0.31 | 70.31 | 29.3
2019-09-16 | 14:49 | 9.1406 | 208.0234 | 0.06 | 1.06 | -0.82 | 0.18 | -0.7 | 0.3 | 71.29 | 30.27
2019-09-16 | 14:49 | 9.2422 | 208.125 | 0.06 | 1.06 | -0.83 | 0.17 | -0.7 | 0.3 | 72.27 | 31.25
2019-09-16 | 14:49 | 9.3398 | 208.2227 | 0.06 | 1.06 | -0.83 | 0.17 | -0.7 | 0.3 | 73.24 | 30.27
2019-09-16 | 14:49 | 9.4531 | 208.3359 | -0.02 | 0.98 | -0.75 | 0.25 | -0.7 | 0.3 | 71.29 | 30.27
2019-09-16 | 14:49 | 9.5508 | 208.4336 | -0.09 | 0.91 | -0.68 | 0.32 | -0.68 | 0.32 | 71.29 | 30.27
2019-09-16 | 14:49 | 9.6523 | 208.5352 | -0.1 | 0.9 | -0.65 | 0.35 | -0.66 | 0.34 | 72.27 | 31.25
2019-09-16 | 14:49 | 9.75 | 208.6328 | 0.04 | 1.04 | -0.79 | 0.21 | -0.7 | 0.3 | 68.36 | 29.3
2019-09-16 | 14:49 | 9.8633 | 208.7461 | 0.04 | 1.04 | -0.8 | 0.2 | -0.7 | 0.3 | 70.31 | 30.27
2019-09-16 | 14:49 | 9.9609 | 208.8437 | 0.04 | 1.04 | -0.81 | 0.19 | -0.69 | 0.31 | 71.29 | 30.27
2019-09-16 | 14:49 | 10.0625 | 208.9453 | 0.05 | 1.05 | -0.81 | 0.19 | -0.7 | 0.3 | 70.31 | 30.27
2019-09-16 | 14:49 | 10.1602 | 209.043 | 0.07 | 1.07 | -0.82 | 0.18 | -0.69 | 0.31 | 72.27 | 31.25
2019-09-16 | 14:49 | 10.2695 | 209.1523 | 0.04 | 1.04 | -0.82 | 0.18 | -0.7 | 0.3 | 71.29 | 29.3
2019-09-16 | 14:49 | 10.3711 | 209.2539 | 0.06 | 1.06 | -0.81 | 0.19 | -0.69 | 0.31 | 72.27 | 30.27
2019-09-16 | 14:49 | 10.4727 | 209.3555 | 0.06 | 1.06 | -0.82 | 0.18 | -0.7 | 0.3 | 68.36 | 29.3
2019-09-16 | 14:49 | 10.582 | 209.4648 | 0.06 | 1.06 | -0.82 | 0.18 | -0.71 | 0.29 | 72.27 | 31.25
2019-09-16 | 14:49 | 10.6797 | 209.5625 | 0.04 | 1.04 | -0.82 | 0.18 | -0.7 | 0.3 | 71.29 | 30.27
2019-09-16 | 14:49 | 10.7812 | 209.6641 | 0.05 | 1.05 | -0.83 | 0.17 | -0.7 | 0.3 | 70.31 | 30.27
2019-09-16 | 14:49 | 10.8828 | 209.7656 | 0.04 | 1.04 | -0.83 | 0.17 | -0.71 | 0.29 | 71.29 | 30.27
2019-09-16 | 14:49 | 10.9922 | 209.875 | 0.06 | 1.06 | -0.82 | 0.18 | -0.7 | 0.3 | 72.27 | 31.25
2019-09-16 | 14:49 | 11.0898 | 209.9727 | 0.05 | 1.05 | -0.82 | 0.18 | -0.7 | 0.3 | 71.29 | 29.3
2019-09-16 | 14:49 | 11.1914 | 210.0742 | 0.04 | 1.04 | -0.82 | 0.18 | -0.7 | 0.3 | 69.34 | 29.3
2019-09-16 | 14:49 | 11.293 | 210.1758 | 0.05 | 1.05 | -0.82 | 0.18 | -0.71 | 0.29 | 70.31 | 30.27
2019-09-16 | 14:49 | 11.4023 | 210.2852 | -0.02 | 0.98 | -0.76 | 0.24 | -0.7 | 0.3 | 73.24 | 30.27
2019-09-16 | 14:49 | 11.5 | 210.3828 | -0.11 | 0.89 | -0.67 | 0.33 | -0.68 | 0.32 | 72.27 | 31.25
2019-09-16 | 14:49 | 11.6133 | 210.4961 | -0.13 | 0.87 | -0.64 | 0.36 | -0.68 | 0.32 | 72.27 | 31.25
2019-09-16 | 14:49 | 11.7109 | 210.5938 | -0.02 | 0.98 | -0.72 | 0.28 | -0.66 | 0.34 | 73.24 | 31.25
2019-09-16 | 14:49 | 11.8125 | 210.6953 | 0.04 | 1.04 | -0.79 | 0.21 | -0.68 | 0.32 | 71.29 | 30.27
2019-09-16 | 14:49 | 11.9102 | 210.793 | 0.05 | 1.05 | -0.8 | 0.2 | -0.69 | 0.31 | 71.29 | 30.27
2019-09-16 | 14:49 | 12.0117 | 210.8945 | 0.05 | 1.05 | -0.79 | 0.21 | -0.69 | 0.31 | 69.34 | 30.27
2019-09-16 | 14:49 | 12.1211 | 211.0039 | 0.05 | 1.05 | -0.8 | 0.2 | -0.7 | 0.3 | 71.29 | 30.27
2019-09-16 | 14:49 | 12.2227 | 211.1055 | 0.04 | 1.04 | -0.8 | 0.2 | -0.71 | 0.29 | 72.27 | 30.27
2019-09-16 | 14:49 | 12.3203 | 211.2031 | 0.05 | 1.05 | -0.81 | 0.19 | -0.7 | 0.3 | 70.31 | 29.3
2019-09-16 | 14:49 | 12.4219 | 211.3047 | 0.05 | 1.05 | -0.81 | 0.19 | -0.69 | 0.31 | 72.27 | 32.23
2019-09-16 | 14:49 | 12.5312 | 211.4141 | 0.06 | 1.06 | -0.82 | 0.18 | -0.7 | 0.3 | 71.29 | 30.27
2019-09-16 | 14:49 | 12.6328 | 211.5156 | 0.05 | 1.05 | -0.81 | 0.19 | -0.7 | 0.3 | 71.29 | 30.27
2019-09-16 | 14:49 | 12.7305 | 211.6133 | 0.06 | 1.06 | -0.81 | 0.19 | -0.7 | 0.3 | 68.36 | 30.27
2019-09-16 | 14:49 | 12.832 | 211.7148 | 0.06 | 1.06 | -0.81 | 0.19 | -0.7 | 0.3 | 72.27 | 31.25
2019-09-16 | 14:49 | 12.9414 | 211.8242 | 0.06 | 1.06 | -0.82 | 0.18 | -0.7 | 0.3 | 70.31 | 30.27
2019-09-16 | 14:49 | 13.043 | 211.9258 | 0.05 | 1.05 | -0.82 | 0.18 | -0.7 | 0.3 | 71.29 | 31.25
2019-09-16 | 14:49 | 13.1523 | 212.0352 | 0.06 | 1.06 | -0.82 | 0.18 | -0.7 | 0.3 | 71.29 | 30.27
2019-09-16 | 14:49 | 13.25 | 212.1328 | 0.05 | 1.05 | -0.8 | 0.2 | -0.7 | 0.3 | 71.29 | 31.25
2019-09-16 | 14:49 | 13.3516 | 212.2344 | 0.04 | 1.04 | -0.78 | 0.22 | -0.7 | 0.3 | 72.27 | 31.25
2019-09-16 | 14:49 | 13.4531 | 212.3359 | -0.1 | 0.9 | -0.68 | 0.32 | -0.68 | 0.32 | 68.36 | 30.27
2019-09-16 | 14:49 | 13.5508 | 212.4336 | -0.11 | 0.89 | -0.65 | 0.35 | -0.67 | 0.33 | 71.29 | 31.25
2019-09-16 | 14:49 | 13.6602 | 212.543 | -0.12 | 0.88 | -0.65 | 0.35 | -0.66 | 0.34 | 73.24 | 31.25
2019-09-16 | 14:49 | 13.7617 | 212.6445 | 0.04 | 1.04 | -0.79 | 0.21 | -0.67 | 0.33 | 72.27 | 30.27
2019-09-16 | 14:49 | 13.8633 | 212.7461 | 0.04 | 1.04 | -0.79 | 0.21 | -0.68 | 0.32 | 73.24 | 31.25
2019-09-16 | 14:49 | 13.9609 | 212.8438 | 0.04 | 1.04 | -0.79 | 0.21 | -0.67 | 0.33 | 71.29 | 29.3
2019-09-16 | 14:49 | 14.0703 | 212.9531 | 0.04 | 1.04 | -0.8 | 0.2 | -0.69 | 0.31 | 71.29 | 30.27
2019-09-16 | 14:49 | 14.1719 | 213.0547 | 0.06 | 1.06 | -0.79 | 0.21 | -0.69 | 0.31 | 71.29 | 32.23
2019-09-16 | 14:49 | 14.2812 | 213.1641 | 0.04 | 1.04 | -0.81 | 0.19 | -0.69 | 0.31 | 69.34 | 30.27
2019-09-16 | 14:49 | 14.3828 | 213.2656 | 0.05 | 1.05 | -0.8 | 0.2 | -0.69 | 0.31 | 71.29 | 30.27
2019-09-16 | 14:49 | 14.4805 | 213.3633 | 0.04 | 1.04 | -0.81 | 0.19 | -0.7 | 0.3 | 73.24 | 30.27
2019-09-16 | 14:49 | 14.582 | 213.4648 | 0.04 | 1.04 | -0.81 | 0.19 | -0.7 | 0.3 | 70.31 | 31.25
2019-09-16 | 14:49 | 14.6914 | 213.5742 | 0.07 | 1.07 | -0.81 | 0.19 | -0.69 | 0.31 | 71.29 | 30.27
2019-09-16 | 14:49 | 14.793 | 213.6758 | 0.06 | 1.06 | -0.81 | 0.19 | -0.7 | 0.3 | 70.31 | 29.3
2019-09-16 | 14:49 | 14.8906 | 213.7734 | 0.07 | 1.07 | -0.79 | 0.21 | -0.69 | 0.31 | 72.27 | 31.25
2019-09-16 | 14:49 | 14.9922 | 213.875 | 0.08 | 1.08 | -0.81 | 0.19 | -0.7 | 0.3 | 67.38 | 29.3
2019-09-16 | 14:49 | 15.1016 | 213.9844 | 0.05 | 1.05 | -0.81 | 0.19 | -0.69 | 0.31 | 71.29 | 30.27
2019-09-16 | 14:49 | 15.2031 | 214.0859 | 0.06 | 1.06 | -0.81 | 0.19 | -0.69 | 0.31 | 71.29 | 31.25
2019-09-16 | 14:49 | 15.3008 | 214.1836 | 0.05 | 1.05 | -0.8 | 0.2 | -0.7 | 0.3 | 71.29 | 30.27
2019-09-16 | 14:49 | 15.4102 | 214.293 | -0.04 | 0.96 | -0.73 | 0.27 | -0.67 | 0.33 | 71.29 | 31.25
2019-09-16 | 14:49 | 15.5117 | 214.3945 | -0.11 | 0.89 | -0.65 | 0.35 | -0.66 | 0.34 | 71.29 | 30.27
2019-09-16 | 14:49 | 15.6133 | 214.4961 | -0.11 | 0.89 | -0.65 | 0.35 | -0.65 | 0.35 | 72.27 | 30.27
2019-09-16 | 14:49 | 15.7109 | 214.5938 | 0.03 | 1.03 | -0.74 | 0.26 | -0.65 | 0.35 | 71.29 | 31.25
2019-09-16 | 14:49 | 15.8203 | 214.7031 | 0.04 | 1.04 | -0.79 | 0.21 | -0.67 | 0.33 | 69.34 | 29.3
2019-09-16 | 14:49 | 15.9219 | 214.8047 | 0.05 | 1.05 | -0.79 | 0.21 | -0.68 | 0.32 | 70.31 | 30.27
2019-09-16 | 14:49 | 16.0195 | 214.9023 | 0.05 | 1.05 | -0.79 | 0.21 | -0.68 | 0.32 | 71.29 | 31.25
2019-09-16 | 14:49 | 16.1211 | 215.0039 | 0.05 | 1.05 | -0.79 | 0.21 | -0.69 | 0.31 | 70.31 | 30.27
2019-09-16 | 14:49 | 16.2305 | 215.1133 | 0.05 | 1.05 | -0.79 | 0.21 | -0.69 | 0.31 | 70.31 | 30.27
2019-09-16 | 14:49 | 16.332 | 215.2148 | 0.05 | 1.05 | -0.8 | 0.2 | -0.7 | 0.3 | 71.29 | 30.27
2019-09-16 | 14:49 | 16.4297 | 215.3125 | 0.07 | 1.07 | -0.81 | 0.19 | -0.68 | 0.32 | 72.27 | 31.25
2019-09-16 | 14:49 | 16.543 | 215.4258 | 0.05 | 1.05 | -0.8 | 0.2 | -0.7 | 0.3 | 69.34 | 30.27
2019-09-16 | 14:49 | 16.6406 | 215.5234 | 0.05 | 1.05 | -0.82 | 0.18 | -0.69 | 0.31 | 72.27 | 31.25
2019-09-16 | 14:49 | 16.7422 | 215.625 | 0.05 | 1.05 | -0.81 | 0.19 | -0.69 | 0.31 | 70.31 | 31.25
2019-09-16 | 14:49 | 16.8398 | 215.7227 | 0.07 | 1.07 | -0.81 | 0.19 | -0.7 | 0.3 | 71.29 | 30.27
2019-09-16 | 14:49 | 16.9531 | 215.8359 | 0.05 | 1.05 | -0.81 | 0.19 | -0.7 | 0.3 | 70.31 | 30.27
2019-09-16 | 14:49 | 17.0508 | 215.9336 | 0.04 | 1.04 | -0.81 | 0.19 | -0.71 | 0.29 | 71.29 | 30.27
2019-09-16 | 14:49 | 17.1523 | 216.0352 | 0.05 | 1.05 | -0.81 | 0.19 | -0.7 | 0.3 | 73.24 | 29.3
2019-09-16 | 14:49 | 17.25 | 216.1328 | 0.05 | 1.05 | -0.81 | 0.19 | -0.69 | 0.31 | 65.43 | 29.3
2019-09-16 | 14:49 | 17.3633 | 216.2461 | 0.04 | 1.04 | -0.78 | 0.22 | -0.7 | 0.3 | 71.29 | 31.25
2019-09-16 | 14:49 | 17.4609 | 216.3438 | -0.08 | 0.92 | -0.69 | 0.31 | -0.68 | 0.32 | 72.27 | 31.25
2019-09-16 | 14:49 | 17.5703 | 216.4531 | -0.11 | 0.89 | -0.64 | 0.36 | -0.66 | 0.34 | 71.29 | 31.25
2019-09-16 | 14:49 | 17.6719 | 216.5547 | -0.12 | 0.88 | -0.63 | 0.37 | -0.68 | 0.32 | 71.29 | 30.27
2019-09-16 | 14:49 | 17.7695 | 216.6523 | 0.04 | 1.04 | -0.78 | 0.22 | -0.68 | 0.32 | 70.31 | 30.27
2019-09-16 | 14:49 | 17.8711 | 216.7539 | 0.04 | 1.04 | -0.79 | 0.21 | -0.68 | 0.32 | 70.31 | 31.25
2019-09-16 | 14:49 | 17.9727 | 216.8555 | 0.04 | 1.04 | -0.8 | 0.2 | -0.69 | 0.31 | 71.29 | 31.25
2019-09-16 | 14:49 | 18.082 | 216.9648 | 0.05 | 1.05 | -0.79 | 0.21 | -0.68 | 0.32 | 70.31 | 29.3
2019-09-16 | 14:49 | 18.1797 | 217.0625 | 0.05 | 1.05 | -0.81 | 0.19 | -0.69 | 0.31 | 72.27 | 29.3
2019-09-16 | 14:49 | 18.2812 | 217.1641 | 0.05 | 1.05 | -0.8 | 0.2 | -0.68 | 0.32 | 70.31 | 30.27
2019-09-16 | 14:49 | 18.3828 | 217.2656 | 0.07 | 1.07 | -0.79 | 0.21 | -0.69 | 0.31 | 71.29 | 29.3
2019-09-16 | 14:49 | 18.4922 | 217.375 | 0.04 | 1.04 | -0.8 | 0.2 | -0.69 | 0.31 | 70.31 | 31.25
2019-09-16 | 14:49 | 18.5898 | 217.4727 | 0.06 | 1.06 | -0.8 | 0.2 | -0.7 | 0.3 | 72.27 | 30.27
2019-09-16 | 14:49 | 18.6914 | 217.5742 | 0.04 | 1.04 | -0.81 | 0.19 | -0.7 | 0.3 | 71.29 | 31.25
2019-09-16 | 14:49 | 18.793 | 217.6758 | 0.06 | 1.06 | -0.81 | 0.19 | -0.68 | 0.32 | 68.36 | 29.3
2019-09-16 | 14:49 | 18.9023 | 217.7852 | 0.05 | 1.05 | -0.8 | 0.2 | -0.7 | 0.3 | 71.29 | 31.25
2019-09-16 | 14:49 | 19 | 217.8828 | 0.07 | 1.07 | -0.81 | 0.19 | -0.7 | 0.3 | 70.31 | 30.27
2019-09-16 | 14:49 | 19.1133 | 217.9961 | 0.05 | 1.05 | -0.8 | 0.2 | -0.69 | 0.31 | 71.29 | 31.25
2019-09-16 | 14:49 | 19.2109 | 218.0938 | 0.05 | 1.05 | -0.8 | 0.2 | -0.7 | 0.3 | 72.27 | 30.27
2019-09-16 | 14:49 | 19.3125 | 218.1953 | 0.05 | 1.05 | -0.81 | 0.19 | -0.7 | 0.3 | 71.29 | 30.27
2019-09-16 | 14:49 | 19.4102 | 218.293 | 0.03 | 1.03 | -0.77 | 0.23 | -0.68 | 0.32 | 71.29 | 30.27
2019-09-16 | 14:49 | 19.5195 | 218.4023 | -0.1 | 0.9 | -0.67 | 0.33 | -0.68 | 0.32 | 69.34 | 29.3
2019-09-16 | 14:49 | 19.6211 | 218.5039 | -0.12 | 0.88 | -0.64 | 0.36 | -0.66 | 0.34 | 71.29 | 31.25
2019-09-16 | 14:49 | 19.7227 | 218.6055 | 0.03 | 1.03 | -0.75 | 0.25 | -0.67 | 0.33 | 70.31 | 30.27
2019-09-16 | 14:49 | 19.8203 | 218.7031 | 0.05 | 1.05 | -0.79 | 0.21 | -0.68 | 0.32 | 73.24 | 30.27
2019-09-16 | 14:49 | 19.9219 | 218.8047 | 0.05 | 1.05 | -0.8 | 0.2 | -0.69 | 0.31 | 70.31 | 31.25
2019-09-16 | 14:49 | 20.0312 | 218.9141 | 0.05 | 1.05 | -0.79 | 0.21 | -0.68 | 0.32 | 71.29 | 29.3
2019-09-16 | 14:49 | 20.1328 | 219.0156 | 0.07 | 1.07 | -0.8 | 0.2 | -0.69 | 0.31 | 72.27 | 30.27
2019-09-16 | 14:49 | 20.2422 | 219.125 | 0.06 | 1.06 | -0.81 | 0.19 | -0.69 | 0.31 | 71.29 | 30.27
2019-09-16 | 14:49 | 20.3398 | 219.2227 | 0.06 | 1.06 | -0.8 | 0.2 | -0.7 | 0.3 | 68.36 | 30.27
2019-09-16 | 14:49 | 20.4414 | 219.3242 | 0.05 | 1.05 | -0.8 | 0.2 | -0.7 | 0.3 | 71.29 | 31.25
2019-09-16 | 14:49 | 20.543 | 219.4258 | 0.04 | 1.04 | -0.81 | 0.19 | -0.7 | 0.3 | 70.31 | 29.3
2019-09-16 | 14:49 | 20.6523 | 219.5352 | 0.06 | 1.06 | -0.82 | 0.18 | -0.69 | 0.31 | 72.27 | 30.27
2019-09-16 | 14:49 | 20.75 | 219.6328 | 0.07 | 1.07 | -0.81 | 0.19 | -0.69 | 0.31 | 72.27 | 30.27
2019-09-16 | 14:49 | 20.8516 | 219.7344 | 0.06 | 1.06 | -0.81 | 0.19 | -0.71 | 0.29 | 72.27 | 31.25
2019-09-16 | 14:49 | 20.9531 | 219.8359 | 0.05 | 1.05 | -0.81 | 0.19 | -0.7 | 0.3 | 72.27 | 31.25
2019-09-16 | 14:49 | 21.0625 | 219.9453 | 0.07 | 1.07 | -0.81 | 0.19 | -0.7 | 0.3 | 71.29 | 30.27
2019-09-16 | 14:49 | 21.1602 | 220.043 | 0.04 | 1.04 | -0.82 | 0.18 | -0.69 | 0.31 | 71.29 | 31.25
2019-09-16 | 14:49 | 21.2617 | 220.1445 | 0.05 | 1.05 | -0.81 | 0.19 | -0.7 | 0.3 | 71.29 | 30.27
2019-09-16 | 14:49 | 21.3711 | 220.2539 | 0.04 | 1.04 | -0.79 | 0.21 | -0.7 | 0.3 | 71.29 | 31.25
2019-09-16 | 14:49 | 21.4727 | 220.3555 | -0.07 | 0.93 | -0.67 | 0.33 | -0.68 | 0.32 | 71.29 | 30.27
2019-09-16 | 14:49 | 21.5703 | 220.4531 | -0.11 | 0.89 | -0.65 | 0.35 | -0.67 | 0.33 | 70.31 | 29.3
2019-09-16 | 14:49 | 21.6797 | 220.5625 | -0.13 | 0.87 | -0.64 | 0.36 | -0.66 | 0.34 | 72.27 | 31.25
2019-09-16 | 14:49 | 21.7812 | 220.6641 | 0.02 | 1.02 | -0.78 | 0.22 | -0.69 | 0.31 | 70.31 | 30.27
2019-09-16 | 14:49 | 21.8828 | 220.7656 | 0.04 | 1.04 | -0.79 | 0.21 | -0.68 | 0.32 | 68.36 | 31.25
2019-09-16 | 14:49 | 21.9805 | 220.8633 | 0.05 | 1.05 | -0.8 | 0.2 | -0.69 | 0.31 | 73.24 | 31.25
2019-09-16 | 14:49 | 22.082 | 220.9648 | 0.04 | 1.04 | -0.79 | 0.21 | -0.69 | 0.31 | 71.29 | 30.27
2019-09-16 | 14:49 | 22.1914 | 221.0742 | 0.06 | 1.06 | -0.8 | 0.2 | -0.69 | 0.31 | 72.27 | 31.25
2019-09-16 | 14:49 | 22.293 | 221.1758 | 0.06 | 1.06 | -0.8 | 0.2 | -0.69 | 0.31 | 73.24 | 31.25
2019-09-16 | 14:49 | 22.3906 | 221.2734 | 0.06 | 1.06 | -0.81 | 0.19 | -0.69 | 0.31 | 72.27 | 31.25
2019-09-16 | 14:49 | 22.5 | 221.3828 | 0.07 | 1.07 | -0.81 | 0.19 | -0.69 | 0.31 | 72.27 | 30.27
2019-09-16 | 14:49 | 22.6016 | 221.4844 | 0.06 | 1.06 | -0.81 | 0.19 | -0.7 | 0.3 | 68.36 | 30.27
2019-09-16 | 14:49 | 22.7031 | 221.5859 | 0.05 | 1.05 | -0.81 | 0.19 | -0.68 | 0.32 | 72.27 | 31.25
2019-09-16 | 14:49 | 22.8008 | 221.6836 | 0.06 | 1.06 | -0.81 | 0.19 | -0.69 | 0.31 | 71.29 | 31.25
2019-09-16 | 14:49 | 22.9102 | 221.793 | 0.06 | 1.06 | -0.81 | 0.19 | -0.69 | 0.31 | 72.27 | 30.27
2019-09-16 | 14:49 | 23.0117 | 221.8945 | 0.05 | 1.05 | -0.81 | 0.19 | -0.7 | 0.3 | 71.29 | 29.3
2019-09-16 | 14:49 | 23.1133 | 221.9961 | 0.06 | 1.06 | -0.81 | 0.19 | -0.7 | 0.3 | 72.27 | 30.27
2019-09-16 | 14:49 | 23.2109 | 222.0938 | 0.06 | 1.06 | -0.81 | 0.19 | -0.7 | 0.3 | 72.27 | 30.27
2019-09-16 | 14:49 | 23.3203 | 222.2031 | 0.06 | 1.06 | -0.81 | 0.19 | -0.7 | 0.3 | 71.29 | 31.25
2019-09-16 | 14:49 | 23.4219 | 222.3047 | -0.06 | 0.94 | -0.73 | 0.27 | -0.69 | 0.31 | 69.34 | 30.27
2019-09-16 | 14:49 | 23.5195 | 222.4023 | -0.1 | 0.9 | -0.64 | 0.36 | -0.67 | 0.33 | 71.29 | 31.25
2019-09-16 | 14:49 | 23.6328 | 222.5156 | -0.12 | 0.88 | -0.64 | 0.36 | -0.66 | 0.34 | 70.31 | 30.27
2019-09-16 | 14:49 | 23.7305 | 222.6133 | 0.02 | 1.02 | -0.76 | 0.24 | -0.66 | 0.34 | 71.29 | 30.27
2019-09-16 | 14:49 | 23.832 | 222.7148 | 0.04 | 1.04 | -0.79 | 0.21 | -0.67 | 0.33 | 72.27 | 31.25
2019-09-16 | 14:49 | 23.9297 | 222.8125 | 0.04 | 1.04 | -0.79 | 0.21 | -0.68 | 0.32 | 71.29 | 30.27
2019-09-16 | 14:49 | 24.043 | 222.9258 | 0.05 | 1.05 | -0.79 | 0.21 | -0.69 | 0.31 | 71.29 | 30.27
2019-09-16 | 14:49 | 24.1406 | 223.0234 | 0.08 | 1.08 | -0.79 | 0.21 | -0.67 | 0.33 | 68.36 | 31.25
2019-09-16 | 14:49 | 24.2422 | 223.125 | 0.04 | 1.04 | -0.79 | 0.21 | -0.68 | 0.32 | 71.29 | 30.27
2019-09-16 | 14:49 | 24.3398 | 223.2227 | 0.1 | 1.1 | -0.79 | 0.21 | -0.68 | 0.32 | 70.31 | 30.27
2019-09-16 | 14:49 | 24.4531 | 223.3359 | 0.05 | 1.05 | -0.79 | 0.21 | -0.7 | 0.3 | 70.31 | 30.27
2019-09-16 | 14:49 | 24.5508 | 223.4336 | 0.08 | 1.08 | -0.8 | 0.2 | -0.68 | 0.32 | 71.29 | 29.3
2019-09-16 | 14:49 | 24.6523 | 223.5352 | 0.04 | 1.04 | -0.8 | 0.2 | -0.69 | 0.31 | 72.27 | 30.27
2019-09-16 | 14:49 | 24.75 | 223.6328 | 0.05 | 1.05 | -0.8 | 0.2 | -0.68 | 0.32 | 72.27 | 30.27
2019-09-16 | 14:49 | 24.8633 | 223.7461 | 0.06 | 1.06 | -0.81 | 0.19 | -0.69 | 0.31 | 72.27 | 31.25
2019-09-16 | 14:49 | 24.9609 | 223.8438 | 0.05 | 1.05 | -0.79 | 0.21 | -0.69 | 0.31 | 70.31 | 30.27
2019-09-16 | 14:49 | 25.0625 | 223.9453 | 0.05 | 1.05 | -0.81 | 0.19 | -0.68 | 0.32 | 72.27 | 32.23
2019-09-16 | 14:49 | 25.1719 | 224.0547 | 0.04 | 1.04 | -0.82 | 0.18 | -0.69 | 0.31 | 72.27 | 30.27
2019-09-16 | 14:49 | 25.2695 | 224.1523 | 0.06 | 1.06 | -0.8 | 0.2 | -0.7 | 0.3 | 71.29 | 31.25
2019-09-16 | 14:49 | 25.3711 | 224.2539 | 0.07 | 1.07 | -0.8 | 0.2 | -0.69 | 0.31 | 73.24 | 30.27
2019-09-16 | 14:49 | 25.4727 | 224.3555 | -0.03 | 0.97 | -0.71 | 0.29 | -0.67 | 0.33 | 72.27 | 30.27
2019-09-16 | 14:49 | 25.582 | 224.4648 | -0.12 | 0.88 | -0.69 | 0.31 | -0.67 | 0.33 | 72.27 | 31.25
2019-09-16 | 14:49 | 25.6797 | 224.5625 | -0.12 | 0.88 | -0.69 | 0.31 | -0.66 | 0.34 | 68.36 | 31.25
2019-09-16 | 14:49 | 25.7812 | 224.6641 | 0.05 | 1.05 | -0.82 | 0.18 | -0.67 | 0.33 | 72.27 | 32.23
2019-09-16 | 14:49 | 25.8828 | 224.7656 | 0.04 | 1.04 | -0.83 | 0.17 | -0.69 | 0.31 | 70.31 | 30.27
2019-09-16 | 14:49 | 25.9922 | 224.875 | 0.04 | 1.04 | -0.82 | 0.18 | -0.68 | 0.32 | 71.29 | 29.3
2019-09-16 | 14:49 | 26.0898 | 224.9727 | 0.05 | 1.05 | -0.81 | 0.19 | -0.68 | 0.32 | 71.29 | 30.27
2019-09-16 | 14:49 | 26.2031 | 225.0859 | 0.06 | 1.06 | -0.82 | 0.18 | -0.69 | 0.31 | 71.29 | 32.23
2019-09-16 | 14:49 | 26.3008 | 225.1836 | 0.06 | 1.06 | -0.81 | 0.19 | -0.69 | 0.31 | 72.27 | 31.25
2019-09-16 | 14:49 | 26.4023 | 225.2852 | 0.05 | 1.05 | -0.82 | 0.18 | -0.69 | 0.31 | 70.31 | 31.25
2019-09-16 | 14:49 | 26.5 | 225.3828 | 0.04 | 1.04 | -0.81 | 0.19 | -0.7 | 0.3 | 71.29 | 31.25
2019-09-16 | 14:49 | 26.6133 | 225.4961 | 0.05 | 1.05 | -0.82 | 0.18 | -0.69 | 0.31 | 73.24 | 31.25
2019-09-16 | 14:49 | 26.7109 | 225.5938 | 0.06 | 1.06 | -0.82 | 0.18 | -0.69 | 0.31 | 72.27 | 31.25
2019-09-16 | 14:49 | 26.8125 | 225.6953 | 0.04 | 1.04 | -0.81 | 0.19 | -0.69 | 0.31 | 71.29 | 30.27
2019-09-16 | 14:49 | 26.9102 | 225.793 | 0.05 | 1.05 | -0.81 | 0.19 | -0.7 | 0.3 | 72.27 | 30.27
2019-09-16 | 14:49 | 27.0117 | 225.8945 | 0.07 | 1.07 | -0.83 | 0.17 | -0.69 | 0.31 | 71.29 | 30.27
2019-09-16 | 14:49 | 27.1211 | 226.0039 | 0.05 | 1.05 | -0.82 | 0.18 | -0.7 | 0.3 | 73.24 | 31.25
2019-09-16 | 14:49 | 27.2227 | 226.1055 | 0.07 | 1.07 | -0.81 | 0.19 | -0.7 | 0.3 | 69.34 | 31.25
2019-09-16 | 14:49 | 27.332 | 226.2148 | 0.05 | 1.05 | -0.82 | 0.18 | -0.7 | 0.3 | 73.24 | 31.25
2019-09-16 | 14:49 | 27.4297 | 226.3125 | -0.03 | 0.97 | -0.74 | 0.26 | -0.68 | 0.32 | 72.27 | 32.23
2019-09-16 | 14:49 | 27.5312 | 226.4141 | -0.1 | 0.9 | -0.68 | 0.32 | -0.68 | 0.32 | 73.24 | 31.25
2019-09-16 | 14:49 | 27.6328 | 226.5156 | -0.12 | 0.88 | -0.67 | 0.33 | -0.66 | 0.34 | 72.27 | 30.27
2019-09-16 | 14:49 | 27.7422 | 226.625 | 0.03 | 1.03 | -0.79 | 0.21 | -0.67 | 0.33 | 73.24 | 32.23
2019-09-16 | 14:49 | 27.8398 | 226.7227 | 0.04 | 1.04 | -0.82 | 0.18 | -0.69 | 0.31 | 71.29 | 30.27
2019-09-16 | 14:49 | 27.9414 | 226.8242 | 0.04 | 1.04 | -0.82 | 0.18 | -0.68 | 0.32 | 68.36 | 29.3
2019-09-16 | 14:49 | 28.043 | 226.9258 | 0.06 | 1.06 | -0.82 | 0.18 | -0.68 | 0.32 | 73.24 | 31.25
2019-09-16 | 14:49 | 28.1523 | 227.0352 | 0.06 | 1.06 | -0.82 | 0.18 | -0.68 | 0.32 | 72.27 | 30.27
2019-09-16 | 14:49 | 28.25 | 227.1328 | 0.05 | 1.05 | -0.82 | 0.18 | -0.69 | 0.31 | 70.31 | 30.27
2019-09-16 | 14:49 | 28.3516 | 227.2344 | 0.05 | 1.05 | -0.83 | 0.17 | -0.69 | 0.31 | 71.29 | 31.25
2019-09-16 | 14:49 | 28.4609 | 227.3438 | 0.06 | 1.06 | -0.84 | 0.16 | -0.69 | 0.31 | 73.24 | 31.25
2019-09-16 | 14:49 | 28.5625 | 227.4453 | 0.05 | 1.05 | -0.87 | 0.13 | -0.7 | 0.3 | 72.27 | 31.25
2019-09-16 | 14:49 | 28.6602 | 227.543 | 0.06 | 1.06 | -0.86 | 0.14 | -0.69 | 0.31 | 73.24 | 31.25
2019-09-16 | 14:49 | 28.7617 | 227.6445 | 0.05 | 1.05 | -0.84 | 0.16 | -0.7 | 0.3 | 70.31 | 30.27
2019-09-16 | 14:49 | 28.8711 | 227.7539 | 0.06 | 1.06 | -0.84 | 0.16 | -0.7 | 0.3 | 72.27 | 31.25
2019-09-16 | 14:49 | 28.9727 | 227.8555 | 0.07 | 1.07 | -0.84 | 0.16 | -0.7 | 0.3 | 71.29 | 31.25
2019-09-16 | 14:49 | 29.0703 | 227.9531 | 0.05 | 1.05 | -0.83 | 0.17 | -0.7 | 0.3 | 73.24 | 30.27
2019-09-16 | 14:49 | 29.1719 | 228.0547 | 0.06 | 1.06 | -0.81 | 0.19 | -0.7 | 0.3 | 72.27 | 31.25
2019-09-16 | 14:49 | 29.2812 | 228.1641 | 0.05 | 1.05 | -0.81 | 0.19 | -0.7 | 0.3 | 72.27 | 31.25
2019-09-16 | 14:49 | 29.3828 | 228.2656 | 0.05 | 1.05 | -0.82 | 0.18 | -0.7 | 0.3 | 72.27 | 31.25
2019-09-16 | 14:49 | 29.4805 | 228.3633 | -0.05 | 0.95 | -0.73 | 0.27 | -0.68 | 0.32 | 68.36 | 30.27
2019-09-16 | 14:49 | 29.5898 | 228.4727 | -0.12 | 0.88 | -0.69 | 0.31 | -0.67 | 0.33 | 72.27 | 30.27
2019-09-16 | 14:49 | 29.6914 | 228.5742 | -0.11 | 0.89 | -0.67 | 0.33 | -0.65 | 0.35 | 73.24 | 31.25
2019-09-16 | 14:49 | 29.793 | 228.6758 | 0.04 | 1.04 | -0.82 | 0.18 | -0.67 | 0.33 | 72.27 | 32.23
2019-09-16 | 14:49 | 29.8906 | 228.7734 | 0.04 | 1.04 | -0.83 | 0.17 | -0.7 | 0.3 | 71.29 | 30.27
2019-09-16 | 14:49 | 30 | 228.8828 | 0.04 | 1.04 | -0.83 | 0.17 | -0.69 | 0.31 | 71.29 | 30.27
2019-09-16 | 14:49 | 30.1016 | 228.9844 | 0.05 | 1.05 | -0.83 | 0.17 | -0.69 | 0.31 | 72.27 | 31.25
2019-09-16 | 14:49 | 30.2031 | 229.0859 | 0.04 | 1.04 | -0.82 | 0.18 | -0.69 | 0.31 | 69.34 | 29.3
2019-09-16 | 14:49 | 30.3008 | 229.1836 | 0.05 | 1.05 | -0.83 | 0.17 | -0.69 | 0.31 | 70.31 | 30.27
2019-09-16 | 14:49 | 30.4102 | 229.293 | 0.04 | 1.04 | -0.82 | 0.18 | -0.7 | 0.3 | 71.29 | 30.27
2019-09-16 | 14:49 | 30.5117 | 229.3945 | 0.05 | 1.05 | -0.81 | 0.19 | -0.7 | 0.3 | 71.29 | 31.25
2019-09-16 | 14:49 | 30.6133 | 229.4961 | 0.07 | 1.07 | -0.82 | 0.18 | -0.7 | 0.3 | 72.27 | 31.25
2019-09-16 | 14:49 | 30.7109 | 229.5938 | 0.05 | 1.05 | -0.83 | 0.17 | -0.69 | 0.31 | 72.27 | 31.25
2019-09-16 | 14:49 | 30.8203 | 229.7031 | 0.06 | 1.06 | -0.82 | 0.18 | -0.7 | 0.3 | 71.29 | 30.27
2019-09-16 | 14:49 | 30.9219 | 229.8047 | 0.06 | 1.06 | -0.81 | 0.19 | -0.7 | 0.3 | 72.27 | 30.27
2019-09-16 | 14:49 | 31.0195 | 229.9023 | 0.06 | 1.06 | -0.82 | 0.18 | -0.7 | 0.3 | 70.31 | 31.25
2019-09-16 | 14:49 | 31.1328 | 230.0156 | 0.06 | 1.06 | -0.82 | 0.18 | -0.71 | 0.29 | 72.27 | 31.25
2019-09-16 | 14:49 | 31.2305 | 230.1133 | 0.06 | 1.06 | -0.81 | 0.19 | -0.71 | 0.29 | 72.27 | 30.27
2019-09-16 | 14:49 | 31.332 | 230.2148 | 0.05 | 1.05 | -0.83 | 0.17 | -0.71 | 0.29 | 71.29 | 30.27
2019-09-16 | 14:49 | 31.4297 | 230.3125 | 0.03 | 1.03 | -0.78 | 0.22 | -0.69 | 0.31 | 73.24 | 31.25
2019-09-16 | 14:49 | 31.543 | 230.4258 | -0.08 | 0.92 | -0.7 | 0.3 | -0.69 | 0.31 | 73.24 | 31.25
2019-09-16 | 14:49 | 31.6406 | 230.5234 | -0.11 | 0.89 | -0.68 | 0.32 | -0.67 | 0.33 | 72.27 | 31.25
2019-09-16 | 14:49 | 31.7422 | 230.625 | 0.04 | 1.04 | -0.8 | 0.2 | -0.67 | 0.33 | 68.36 | 30.27
2019-09-16 | 14:49 | 31.8398 | 230.7227 | 0.05 | 1.05 | -0.82 | 0.18 | -0.68 | 0.32 | 72.27 | 30.27
2019-09-16 | 14:49 | 31.9531 | 230.8359 | 0.05 | 1.05 | -0.82 | 0.18 | -0.68 | 0.32 | 72.27 | 31.25
2019-09-16 | 14:49 | 32.0508 | 230.9336 | 0.05 | 1.05 | -0.81 | 0.19 | -0.69 | 0.31 | 71.29 | 31.25
2019-09-16 | 14:49 | 32.1602 | 231.043 | 0.06 | 1.06 | -0.83 | 0.17 | -0.7 | 0.3 | 70.31 | 30.27
2019-09-16 | 14:49 | 32.2617 | 231.1445 | 0.04 | 1.04 | -0.82 | 0.18 | -0.7 | 0.3 | 73.24 | 32.23
2019-09-16 | 14:49 | 32.3633 | 231.2461 | 0.05 | 1.05 | -0.83 | 0.17 | -0.7 | 0.3 | 71.29 | 31.25
2019-09-16 | 14:49 | 32.4609 | 231.3438 | 0.07 | 1.07 | -0.83 | 0.17 | -0.69 | 0.31 | 72.27 | 30.27
2019-09-16 | 14:49 | 32.5703 | 231.4531 | 0.06 | 1.06 | -0.82 | 0.18 | -0.7 | 0.3 | 71.29 | 32.23
2019-09-16 | 14:49 | 32.6719 | 231.5547 | 0.04 | 1.04 | -0.83 | 0.17 | -0.71 | 0.29 | 72.27 | 31.25
2019-09-16 | 14:49 | 32.7695 | 231.6523 | 0.05 | 1.05 | -0.82 | 0.18 | -0.7 | 0.3 | 72.27 | 30.27
2019-09-16 | 14:49 | 32.8711 | 231.7539 | 0.06 | 1.06 | -0.83 | 0.17 | -0.69 | 0.31 | 72.27 | 31.25
2019-09-16 | 14:49 | 32.9805 | 231.8633 | 0.05 | 1.05 | -0.81 | 0.19 | -0.7 | 0.3 | 71.29 | 31.25
2019-09-16 | 14:49 | 33.082 | 231.9648 | 0.06 | 1.06 | -0.82 | 0.18 | -0.71 | 0.29 | 71.29 | 30.27
2019-09-16 | 14:49 | 33.1797 | 232.0625 | 0.05 | 1.05 | -0.82 | 0.18 | -0.7 | 0.3 | 71.29 | 32.23
2019-09-16 | 14:49 | 33.293 | 232.1758 | 0.06 | 1.06 | -0.82 | 0.18 | -0.71 | 0.29 | 67.38 | 30.27
2019-09-16 | 14:49 | 33.3906 | 232.2734 | 0.04 | 1.04 | -0.79 | 0.21 | -0.7 | 0.3 | 72.27 | 30.27
2019-09-16 | 14:49 | 33.4922 | 232.375 | -0.08 | 0.92 | -0.7 | 0.3 | -0.68 | 0.32 | 72.27 | 31.25
2019-09-16 | 14:49 | 33.5898 | 232.4727 | -0.12 | 0.88 | -0.68 | 0.32 | -0.69 | 0.31 | 72.27 | 31.25
2019-09-16 | 14:49 | 33.7031 | 232.5859 | -0.12 | 0.88 | -0.67 | 0.33 | -0.66 | 0.34 | 71.29 | 30.27
2019-09-16 | 14:49 | 33.8008 | 232.6836 | 0.04 | 1.04 | -0.82 | 0.18 | -0.67 | 0.33 | 72.27 | 31.25
2019-09-16 | 14:49 | 33.9023 | 232.7852 | 0.04 | 1.04 | -0.83 | 0.17 | -0.69 | 0.31 | 71.29 | 30.27
2019-09-16 | 14:49 | 34 | 232.8828 | 0.06 | 1.06 | -0.82 | 0.18 | -0.69 | 0.31 | 71.29 | 30.27
2019-09-16 | 14:49 | 34.1133 | 232.9961 | 0.06 | 1.06 | -0.83 | 0.17 | -0.68 | 0.32 | 71.29 | 31.25
2019-09-16 | 14:49 | 34.2109 | 233.0938 | 0.05 | 1.05 | -0.83 | 0.17 | -0.68 | 0.32 | 71.29 | 30.27
2019-09-16 | 14:49 | 34.3125 | 233.1953 | 0.06 | 1.06 | -0.83 | 0.17 | -0.69 | 0.31 | 71.29 | 31.25
2019-09-16 | 14:49 | 34.4102 | 233.293 | 0.06 | 1.06 | -0.82 | 0.18 | -0.7 | 0.3 | 73.24 | 31.25
2019-09-16 | 14:49 | 34.5195 | 233.4023 | 0.06 | 1.06 | -0.82 | 0.18 | -0.7 | 0.3 | 72.27 | 30.27
2019-09-16 | 14:49 | 34.6211 | 233.5039 | 0.05 | 1.05 | -0.83 | 0.17 | -0.7 | 0.3 | 73.24 | 31.25
2019-09-16 | 14:49 | 34.7227 | 233.6055 | 0.05 | 1.05 | -0.82 | 0.18 | -0.7 | 0.3 | 72.27 | 31.25
2019-09-16 | 14:49 | 34.832 | 233.7148 | 0.06 | 1.06 | -0.82 | 0.18 | -0.7 | 0.3 | 69.34 | 31.25
2019-09-16 | 14:49 | 34.9297 | 233.8125 | 0.06 | 1.06 | -0.82 | 0.18 | -0.69 | 0.31 | 72.27 | 31.25
2019-09-16 | 14:49 | 35.0312 | 233.9141 | 0.07 | 1.07 | -0.8 | 0.2 | -0.68 | 0.32 | 72.27 | 31.25
2019-09-16 | 14:49 | 35.1328 | 234.0156 | 0.07 | 1.07 | -0.81 | 0.19 | -0.69 | 0.31 | 73.24 | 30.27
2019-09-16 | 14:49 | 35.2422 | 234.125 | 0.05 | 1.05 | -0.8 | 0.2 | -0.7 | 0.3 | 73.24 | 32.23
2019-09-16 | 14:49 | 35.3398 | 234.2227 | 0.05 | 1.05 | -0.82 | 0.18 | -0.7 | 0.3 | 72.27 | 30.27
2019-09-16 | 14:49 | 35.4414 | 234.3242 | -0.01 | 0.99 | -0.75 | 0.25 | -0.69 | 0.31 | 72.27 | 31.25
2019-09-16 | 14:49 | 35.5508 | 234.4336 | -0.08 | 0.92 | -0.68 | 0.32 | -0.66 | 0.34 | 67.38 | 31.25
2019-09-16 | 14:49 | 35.6523 | 234.5352 | -0.13 | 0.87 | -0.66 | 0.34 | -0.66 | 0.34 | 71.29 | 30.27
2019-09-16 | 14:49 | 35.75 | 234.6328 | 0.04 | 1.04 | -0.79 | 0.21 | -0.67 | 0.33 | 73.24 | 32.23
2019-09-16 | 14:50 | 35.8516 | 234.7344 | 0.05 | 1.05 | -0.81 | 0.19 | -0.68 | 0.32 | 72.27 | 30.27
2019-09-16 | 14:50 | 35.9609 | 234.8438 | 0.06 | 1.06 | -0.8 | 0.2 | -0.67 | 0.33 | 73.24 | 31.25
2019-09-16 | 14:50 | 36.0625 | 234.9453 | 0.07 | 1.07 | -0.81 | 0.19 | -0.68 | 0.32 | 71.29 | 30.27
2019-09-16 | 14:50 | 36.1602 | 235.043 | 0.05 | 1.05 | -0.8 | 0.2 | -0.67 | 0.33 | 72.27 | 31.25
2019-09-16 | 14:50 | 36.2617 | 235.1445 | 0.05 | 1.05 | -0.79 | 0.21 | -0.7 | 0.3 | 71.29 | 30.27
2019-09-16 | 14:50 | 36.3711 | 235.2539 | 0.06 | 1.06 | -0.8 | 0.2 | -0.68 | 0.32 | 69.34 | 30.27
2019-09-16 | 14:50 | 36.4727 | 235.3555 | 0.06 | 1.06 | -0.8 | 0.2 | -0.7 | 0.3 | 71.29 | 30.27
2019-09-16 | 14:50 | 36.5703 | 235.4531 | 0.05 | 1.05 | -0.81 | 0.19 | -0.69 | 0.31 | 72.27 | 31.25
2019-09-16 | 14:50 | 36.6719 | 235.5547 | 0.05 | 1.05 | -0.81 | 0.19 | -0.69 | 0.31 | 71.29 | 30.27
2019-09-16 | 14:50 | 36.7812 | 235.6641 | 0.05 | 1.05 | -0.81 | 0.19 | -0.69 | 0.31 | 72.27 | 30.27
2019-09-16 | 14:50 | 36.8828 | 235.7656 | 0.05 | 1.05 | -0.8 | 0.2 | -0.69 | 0.31 | 70.31 | 30.27
2019-09-16 | 14:50 | 36.9805 | 235.8633 | 0.06 | 1.06 | -0.81 | 0.19 | -0.69 | 0.31 | 72.27 | 31.25
2019-09-16 | 14:50 | 37.0898 | 235.9727 | 0.05 | 1.05 | -0.8 | 0.2 | -0.69 | 0.31 | 69.34 | 30.27
2019-09-16 | 14:50 | 37.1914 | 236.0742 | 0.05 | 1.05 | -0.81 | 0.19 | -0.69 | 0.31 | 72.27 | 31.25
2019-09-16 | 14:50 | 37.293 | 236.1758 | 0.05 | 1.05 | -0.81 | 0.19 | -0.7 | 0.3 | 72.27 | 30.27
2019-09-16 | 14:50 | 37.3906 | 236.2734 | 0.02 | 1.02 | -0.77 | 0.23 | -0.69 | 0.31 | 72.27 | 31.25
2019-09-16 | 14:50 | 37.5 | 236.3828 | -0.09 | 0.91 | -0.68 | 0.32 | -0.67 | 0.33 | 71.29 | 31.25
2019-09-16 | 14:50 | 37.6016 | 236.4844 | -0.12 | 0.88 | -0.67 | 0.33 | -0.65 | 0.35 | 72.27 | 29.3
2019-09-16 | 14:50 | 37.7031 | 236.5859 | -0.11 | 0.89 | -0.67 | 0.33 | -0.67 | 0.33 | 73.24 | 30.27
2019-09-16 | 14:50 | 37.8008 | 236.6836 | 0.05 | 1.05 | -0.8 | 0.2 | -0.67 | 0.33 | 70.31 | 29.3
2019-09-16 | 14:50 | 37.9102 | 236.793 | 0.04 | 1.04 | -0.81 | 0.19 | -0.68 | 0.32 | 71.29 | 29.3
2019-09-16 | 14:50 | 38.0117 | 236.8945 | 0.05 | 1.05 | -0.8 | 0.2 | -0.69 | 0.31 | 72.27 | 31.25
2019-09-16 | 14:50 | 38.1211 | 237.0039 | 0.07 | 1.07 | -0.81 | 0.19 | -0.69 | 0.31 | 70.31 | 30.27
2019-09-16 | 14:50 | 38.2227 | 237.1055 | 0.05 | 1.05 | -0.82 | 0.18 | -0.69 | 0.31 | 72.27 | 31.25
2019-09-16 | 14:50 | 38.3203 | 237.2031 | 0.05 | 1.05 | -0.82 | 0.18 | -0.69 | 0.31 | 72.27 | 31.25
2019-09-16 | 14:50 | 38.4219 | 237.3047 | 0.06 | 1.06 | -0.81 | 0.19 | -0.68 | 0.32 | 72.27 | 30.27
2019-09-16 | 14:50 | 38.5312 | 237.4141 | 0.06 | 1.06 | -0.81 | 0.19 | -0.69 | 0.31 | 72.27 | 31.25
2019-09-16 | 14:50 | 38.6328 | 237.5156 | 0.05 | 1.05 | -0.81 | 0.19 | -0.68 | 0.32 | 68.36 | 30.27
2019-09-16 | 14:50 | 38.7305 | 237.6133 | 0.09 | 1.09 | -0.81 | 0.19 | -0.68 | 0.32 | 71.29 | 32.23
2019-09-16 | 14:50 | 38.832 | 237.7148 | 0.05 | 1.05 | -0.81 | 0.19 | -0.71 | 0.29 | 71.29 | 30.27
2019-09-16 | 14:50 | 38.9414 | 237.8242 | 0.05 | 1.05 | -0.82 | 0.18 | -0.69 | 0.31 | 73.24 | 32.23
2019-09-16 | 14:50 | 39.043 | 237.9258 | 0.05 | 1.05 | -0.82 | 0.18 | -0.71 | 0.29 | 72.27 | 31.25
2019-09-16 | 14:50 | 39.1406 | 238.0234 | 0.06 | 1.06 | -0.81 | 0.19 | -0.69 | 0.31 | 73.24 | 31.25
2019-09-16 | 14:50 | 39.25 | 238.1328 | 0.05 | 1.05 | -0.81 | 0.19 | -0.69 | 0.31 | 73.24 | 31.25
2019-09-16 | 14:50 | 39.3516 | 238.2344 | 0.05 | 1.05 | -0.79 | 0.21 | -0.69 | 0.31 | 65.43 | 30.27
2019-09-16 | 14:50 | 39.4531 | 238.3359 | -0.03 | 0.97 | -0.75 | 0.25 | -0.68 | 0.32 | 70.31 | 31.25
2019-09-16 | 14:50 | 39.5508 | 238.4336 | -0.1 | 0.9 | -0.67 | 0.33 | -0.66 | 0.34 | 72.27 | 31.25
2019-09-16 | 14:50 | 39.6602 | 238.543 | -0.11 | 0.89 | -0.66 | 0.34 | -0.66 | 0.34 | 73.24 | 31.25
2019-09-16 | 14:50 | 39.7617 | 238.6445 | 0.04 | 1.04 | -0.79 | 0.21 | -0.67 | 0.33 | 73.24 | 32.23
2019-09-16 | 14:50 | 39.8633 | 238.7461 | 0.04 | 1.04 | -0.82 | 0.18 | -0.69 | 0.31 | 71.29 | 30.27
2019-09-16 | 14:50 | 39.9609 | 238.8438 | 0.06 | 1.06 | -0.82 | 0.18 | -0.68 | 0.32 | 73.24 | 31.25
2019-09-16 | 14:50 | 40.0703 | 238.9531 | 0.04 | 1.04 | -0.83 | 0.17 | -0.69 | 0.31 | 72.27 | 30.27
2019-09-16 | 14:50 | 40.1719 | 239.0547 | 0.06 | 1.06 | -0.82 | 0.18 | -0.69 | 0.31 | 71.29 | 32.23
2019-09-16 | 14:50 | 40.2695 | 239.1523 | 0.06 | 1.06 | -0.82 | 0.18 | -0.69 | 0.31 | 72.27 | 30.27
2019-09-16 | 14:50 | 40.3711 | 239.2539 | 0.04 | 1.04 | -0.82 | 0.18 | -0.69 | 0.31 | 72.27 | 31.25
2019-09-16 | 14:50 | 40.4805 | 239.3633 | 0.05 | 1.05 | -0.8 | 0.2 | -0.69 | 0.31 | 71.29 | 30.27
2019-09-16 | 14:50 | 40.582 | 239.4648 | 0.06 | 1.06 | -0.82 | 0.18 | -0.69 | 0.31 | 73.24 | 32.23
2019-09-16 | 14:50 | 40.6797 | 239.5625 | 0.05 | 1.05 | -0.81 | 0.19 | -0.69 | 0.31 | 71.29 | 30.27
2019-09-16 | 14:50 | 40.793 | 239.6758 | 0.05 | 1.05 | -0.81 | 0.19 | -0.69 | 0.31 | 71.29 | 30.27
2019-09-16 | 14:50 | 40.8906 | 239.7734 | 0.07 | 1.07 | -0.81 | 0.19 | -0.68 | 0.32 | 68.36 | 31.25
2019-09-16 | 14:50 | 40.9922 | 239.875 | 0.05 | 1.05 | -0.81 | 0.19 | -0.69 | 0.31 | 72.27 | 30.27
2019-09-16 | 14:50 | 41.0898 | 239.9727 | 0.06 | 1.06 | -0.82 | 0.18 | -0.69 | 0.31 | 71.29 | 30.27
2019-09-16 | 14:50 | 41.2031 | 240.0859 | 0.07 | 1.07 | -0.82 | 0.18 | -0.71 | 0.29 | 71.29 | 30.27
2019-09-16 | 14:50 | 41.3008 | 240.1836 | 0.05 | 1.05 | -0.81 | 0.19 | -0.69 | 0.31 | 73.24 | 31.25
2019-09-16 | 14:50 | 41.4023 | 240.2852 | 0.04 | 1.04 | -0.78 | 0.22 | -0.69 | 0.31 | 72.27 | 30.27
2019-09-16 | 14:50 | 41.5117 | 240.3945 | -0.08 | 0.92 | -0.68 | 0.32 | -0.68 | 0.32 | 72.27 | 30.27
2019-09-16 | 14:50 | 41.6133 | 240.4961 | -0.11 | 0.89 | -0.66 | 0.34 | -0.67 | 0.33 | 67.38 | 29.3
2019-09-16 | 14:50 | 41.7109 | 240.5938 | -0.11 | 0.89 | -0.66 | 0.34 | -0.67 | 0.33 | 70.31 | 30.27
2019-09-16 | 14:50 | 41.8125 | 240.6953 | 0.05 | 1.05 | -0.81 | 0.19 | -0.67 | 0.33 | 70.31 | 30.27
2019-09-16 | 14:50 | 41.9219 | 240.8047 | 0.06 | 1.06 | -0.82 | 0.18 | -0.68 | 0.32 | 72.27 | 30.27
2019-09-16 | 14:50 | 42.0195 | 240.9023 | 0.04 | 1.04 | -0.82 | 0.18 | -0.68 | 0.32 | 72.27 | 31.25
2019-09-16 | 14:50 | 42.1211 | 241.0039 | 0.06 | 1.06 | -0.83 | 0.17 | -0.69 | 0.31 | 71.29 | 30.27
2019-09-16 | 14:50 | 42.2227 | 241.1055 | 0.05 | 1.05 | -0.83 | 0.17 | -0.69 | 0.31 | 71.29 | 30.27
2019-09-16 | 14:50 | 42.332 | 241.2148 | 0.05 | 1.05 | -0.82 | 0.18 | -0.69 | 0.31 | 70.31 | 30.27
2019-09-16 | 14:50 | 42.4297 | 241.3125 | 0.04 | 1.04 | -0.82 | 0.18 | -0.71 | 0.29 | 69.34 | 30.27
2019-09-16 | 14:50 | 42.5312 | 241.4141 | 0.04 | 1.04 | -0.82 | 0.18 | -0.71 | 0.29 | 70.31 | 30.27
2019-09-16 | 14:50 | 42.6328 | 241.5156 | 0.05 | 1.05 | -0.82 | 0.18 | -0.69 | 0.31 | 71.29 | 32.23
2019-09-16 | 14:50 | 42.7422 | 241.625 | 0.04 | 1.04 | -0.82 | 0.18 | -0.7 | 0.3 | 71.29 | 30.27
2019-09-16 | 14:50 | 42.8398 | 241.7227 | 0.06 | 1.06 | -0.81 | 0.19 | -0.69 | 0.31 | 72.27 | 30.27
2019-09-16 | 14:50 | 42.9414 | 241.8242 | 0.04 | 1.04 | -0.81 | 0.19 | -0.7 | 0.3 | 71.29 | 30.27
2019-09-16 | 14:50 | 43.0508 | 241.9336 | 0.07 | 1.07 | -0.82 | 0.18 | -0.7 | 0.3 | 72.27 | 31.25
2019-09-16 | 14:50 | 43.1523 | 242.0352 | 0.04 | 1.04 | -0.81 | 0.19 | -0.7 | 0.3 | 68.36 | 31.25
2019-09-16 | 14:50 | 43.25 | 242.1328 | 0.07 | 1.07 | -0.81 | 0.19 | -0.69 | 0.31 | 72.27 | 31.25
2019-09-16 | 14:50 | 43.3516 | 242.2344 | 0.05 | 1.05 | -0.82 | 0.18 | -0.7 | 0.3 | 71.29 | 31.25
2019-09-16 | 14:50 | 43.4609 | 242.3438 | -0.04 | 0.96 | -0.72 | 0.28 | -0.67 | 0.33 | 70.31 | 30.27
2019-09-16 | 14:50 | 43.5625 | 242.4453 | -0.11 | 0.89 | -0.65 | 0.35 | -0.68 | 0.32 | 72.27 | 30.27
2019-09-16 | 14:50 | 43.6719 | 242.5547 | -0.11 | 0.89 | -0.66 | 0.34 | -0.65 | 0.35 | 72.27 | 31.25
2019-09-16 | 14:50 | 43.7617 | 242.6445 | 0.02 | 1.02 | -0.79 | 0.21 | -0.68 | 0.32 | 71.29 | 29.3
2019-09-16 | 14:50 | 43.8711 | 242.7539 | 0.04 | 1.04 | -0.81 | 0.19 | -0.68 | 0.32 | 71.29 | 29.3
2019-09-16 | 14:50 | 43.9727 | 242.8555 | 0.04 | 1.04 | -0.81 | 0.19 | -0.66 | 0.34 | 69.34 | 30.27
2019-09-16 | 14:50 | 44.082 | 242.9648 | 0.06 | 1.06 | -0.82 | 0.18 | -0.68 | 0.32 | 72.27 | 32.23
2019-09-16 | 14:50 | 44.1797 | 243.0625 | 0.06 | 1.06 | -0.8 | 0.2 | -0.68 | 0.32 | 72.27 | 30.27
2019-09-16 | 14:50 | 44.2812 | 243.1641 | 0.05 | 1.05 | -0.81 | 0.19 | -0.67 | 0.33 | 73.24 | 30.27
2019-09-16 | 14:50 | 44.3828 | 243.2656 | 0.04 | 1.04 | -0.82 | 0.18 | -0.69 | 0.31 | 73.24 | 31.25
2019-09-16 | 14:50 | 44.4922 | 243.375 | 0.06 | 1.06 | -0.8 | 0.2 | -0.69 | 0.31 | 71.29 | 29.3
2019-09-16 | 14:50 | 44.5898 | 243.4727 | 0.06 | 1.06 | -0.81 | 0.19 | -0.68 | 0.32 | 71.29 | 31.25
2019-09-16 | 14:50 | 44.6914 | 243.5742 | 0.05 | 1.05 | -0.81 | 0.19 | -0.7 | 0.3 | 68.36 | 30.27
2019-09-16 | 14:50 | 44.793 | 243.6758 | 0.06 | 1.06 | -0.79 | 0.21 | -0.68 | 0.32 | 71.29 | 30.27
2019-09-16 | 14:50 | 44.8906 | 243.7734 | 0.04 | 1.04 | -0.81 | 0.19 | -0.68 | 0.32 | 71.29 | 30.27
2019-09-16 | 14:50 | 45 | 243.8828 | 0.06 | 1.06 | -0.79 | 0.21 | -0.68 | 0.32 | 71.29 | 29.3
2019-09-16 | 14:50 | 45.1016 | 243.9844 | 0.04 | 1.04 | -0.8 | 0.2 | -0.69 | 0.31 | 71.29 | 30.27
2019-09-16 | 14:50 | 45.2109 | 244.0938 | 0.05 | 1.05 | -0.8 | 0.2 | -0.69 | 0.31 | 71.29 | 30.27
2019-09-16 | 14:50 | 45.3125 | 244.1953 | 0.07 | 1.07 | -0.81 | 0.19 | -0.69 | 0.31 | 73.24 | 32.23
2019-09-16 | 14:50 | 45.4102 | 244.293 | 0 | 1 | -0.77 | 0.23 | -0.69 | 0.31 | 65.43 | 29.3
2019-09-16 | 14:50 | 45.5117 | 244.3945 | -0.09 | 0.91 | -0.67 | 0.33 | -0.65 | 0.35 | 73.24 | 31.25
2019-09-16 | 14:50 | 45.6211 | 244.5039 | -0.12 | 0.88 | -0.64 | 0.36 | -0.65 | 0.35 | 72.27 | 31.25
2019-09-16 | 14:50 | 45.7227 | 244.6055 | -0.14 | 0.86 | -0.64 | 0.36 | -0.64 | 0.36 | 72.27 | 31.25
2019-09-16 | 14:50 | 45.8203 | 244.7031 | 0.05 | 1.05 | -0.8 | 0.2 | -0.68 | 0.32 | 71.29 | 30.27
2019-09-16 | 14:50 | 45.9219 | 244.8047 | 0.03 | 1.03 | -0.81 | 0.19 | -0.69 | 0.31 | 72.27 | 30.27
2019-09-16 | 14:50 | 46.0312 | 244.9141 | 0.04 | 1.04 | -0.8 | 0.2 | -0.69 | 0.31 | 71.29 | 30.27
2019-09-16 | 14:50 | 46.1328 | 245.0156 | 0.04 | 1.04 | -0.81 | 0.19 | -0.69 | 0.31 | 71.29 | 30.27
2019-09-16 | 14:50 | 46.2305 | 245.1133 | 0.04 | 1.04 | -0.8 | 0.2 | -0.69 | 0.31 | 71.29 | 30.27
2019-09-16 | 14:50 | 46.332 | 245.2148 | 0.05 | 1.05 | -0.81 | 0.19 | -0.69 | 0.31 | 71.29 | 30.27
2019-09-16 | 14:50 | 46.4414 | 245.3242 | 0.04 | 1.04 | -0.8 | 0.2 | -0.68 | 0.32 | 71.29 | 29.3
2019-09-16 | 14:50 | 46.543 | 245.4258 | 0.04 | 1.04 | -0.81 | 0.19 | -0.68 | 0.32 | 71.29 | 31.25
2019-09-16 | 14:50 | 46.6406 | 245.5234 | 0.04 | 1.04 | -0.8 | 0.2 | -0.69 | 0.31 | 72.27 | 31.25
2019-09-16 | 14:50 | 46.75 | 245.6328 | 0.04 | 1.04 | -0.81 | 0.19 | -0.69 | 0.31 | 71.29 | 29.3
2019-09-16 | 14:50 | 46.8516 | 245.7344 | 0.04 | 1.04 | -0.8 | 0.2 | -0.7 | 0.3 | 72.27 | 31.25
2019-09-16 | 14:50 | 46.9531 | 245.8359 | 0.04 | 1.04 | -0.8 | 0.2 | -0.69 | 0.31 | 68.36 | 29.3
2019-09-16 | 14:50 | 47.0508 | 245.9336 | 0.04 | 1.04 | -0.8 | 0.2 | -0.7 | 0.3 | 72.27 | 32.23
2019-09-16 | 14:50 | 47.1602 | 246.043 | 0.04 | 1.04 | -0.8 | 0.2 | -0.69 | 0.31 | 71.29 | 29.3
2019-09-16 | 14:50 | 47.2617 | 246.1445 | 0.05 | 1.05 | -0.8 | 0.2 | -0.7 | 0.3 | 71.29 | 31.25
2019-09-16 | 14:50 | 47.3633 | 246.2461 | 0.05 | 1.05 | -0.81 | 0.19 | -0.69 | 0.31 | 71.29 | 30.27
2019-09-16 | 14:50 | 47.4727 | 246.3555 | -0.05 | 0.95 | -0.72 | 0.28 | -0.68 | 0.32 | 70.31 | 29.3
2019-09-16 | 14:50 | 47.5703 | 246.4531 | -0.12 | 0.88 | -0.65 | 0.35 | -0.67 | 0.33 | 72.27 | 30.27
2019-09-16 | 14:50 | 47.6719 | 246.5547 | -0.14 | 0.86 | -0.64 | 0.36 | -0.66 | 0.34 | 67.38 | 30.27
2019-09-16 | 14:50 | 47.7695 | 246.6523 | 0.02 | 1.02 | -0.79 | 0.21 | -0.67 | 0.33 | 70.31 | 30.27
2019-09-16 | 14:50 | 47.8828 | 246.7656 | 0.02 | 1.02 | -0.8 | 0.2 | -0.68 | 0.32 | 70.31 | 30.27
2019-09-16 | 14:50 | 47.9805 | 246.8633 | 0.04 | 1.04 | -0.79 | 0.21 | -0.67 | 0.33 | 70.31 | 29.3
2019-09-16 | 14:50 | 48.082 | 246.9648 | 0.04 | 1.04 | -0.81 | 0.19 | -0.68 | 0.32 | 73.24 | 30.27
2019-09-16 | 14:50 | 48.1797 | 247.0625 | 0.05 | 1.05 | -0.81 | 0.19 | -0.67 | 0.33 | 71.29 | 29.3
2019-09-16 | 14:50 | 48.293 | 247.1758 | 0.06 | 1.06 | -0.81 | 0.19 | -0.69 | 0.31 | 73.24 | 31.25
2019-09-16 | 14:50 | 48.3906 | 247.2734 | 0.05 | 1.05 | -0.8 | 0.2 | -0.69 | 0.31 | 72.27 | 30.27
2019-09-16 | 14:50 | 48.4922 | 247.375 | 0.04 | 1.04 | -0.8 | 0.2 | -0.69 | 0.31 | 69.34 | 30.27
2019-09-16 | 14:50 | 48.5898 | 247.4727 | 0.04 | 1.04 | -0.81 | 0.19 | -0.7 | 0.3 | 72.27 | 31.25
2019-09-16 | 14:50 | 48.7031 | 247.5859 | 0.04 | 1.04 | -0.8 | 0.2 | -0.7 | 0.3 | 72.27 | 30.27
2019-09-16 | 14:50 | 48.8008 | 247.6836 | 0.04 | 1.04 | -0.81 | 0.19 | -0.69 | 0.31 | 71.29 | 29.3
2019-09-16 | 14:50 | 48.9023 | 247.7852 | 0.04 | 1.04 | -0.81 | 0.19 | -0.71 | 0.29 | 71.29 | 32.23
2019-09-16 | 14:50 | 49.0117 | 247.8945 | 0.04 | 1.04 | -0.82 | 0.18 | -0.69 | 0.31 | 71.29 | 30.27
2019-09-16 | 14:50 | 49.1133 | 247.9961 | 0.04 | 1.04 | -0.8 | 0.2 | -0.7 | 0.3 | 72.27 | 31.25
2019-09-16 | 14:50 | 49.2227 | 248.1055 | 0.04 | 1.04 | -0.79 | 0.21 | -0.7 | 0.3 | 67.38 | 31.25
2019-09-16 | 14:50 | 49.3203 | 248.2031 | 0.04 | 1.04 | -0.81 | 0.19 | -0.7 | 0.3 | 72.27 | 31.25
2019-09-16 | 14:50 | 49.4219 | 248.3047 | -0.01 | 0.99 | -0.75 | 0.25 | -0.69 | 0.31 | 72.27 | 31.25
2019-09-16 | 14:50 | 49.5195 | 248.4023 | -0.12 | 0.88 | -0.66 | 0.34 | -0.69 | 0.31 | 71.29 | 30.27
2019-09-16 | 14:50 | 49.6211 | 248.5039 | -0.14 | 0.86 | -0.64 | 0.36 | -0.67 | 0.33 | 72.27 | 30.27
2019-09-16 | 14:50 | 49.7305 | 248.6133 | -0.09 | 0.91 | -0.68 | 0.32 | -0.66 | 0.34 | 72.27 | 31.25
2019-09-16 | 14:50 | 49.832 | 248.7148 | 0.03 | 1.03 | -0.8 | 0.2 | -0.66 | 0.34 | 72.27 | 31.25
2019-09-16 | 14:50 | 49.9297 | 248.8125 | 0.04 | 1.04 | -0.8 | 0.2 | -0.69 | 0.31 | 71.29 | 30.27
2019-09-16 | 14:50 | 50.043 | 248.9258 | 0.04 | 1.04 | -0.81 | 0.19 | -0.68 | 0.32 | 71.29 | 31.25
2019-09-16 | 14:50 | 50.1406 | 249.0234 | 0.03 | 1.03 | -0.8 | 0.2 | -0.69 | 0.31 | 70.31 | 30.27
2019-09-16 | 14:50 | 50.2422 | 249.125 | 0.06 | 1.06 | -0.82 | 0.18 | -0.69 | 0.31 | 74.22 | 31.25
2019-09-16 | 14:50 | 50.3398 | 249.2227 | 0.04 | 1.04 | -0.82 | 0.18 | -0.7 | 0.3 | 72.27 | 30.27
2019-09-16 | 14:50 | 50.4531 | 249.3359 | 0.04 | 1.04 | -0.8 | 0.2 | -0.7 | 0.3 | 73.24 | 31.25
2019-09-16 | 14:50 | 50.5508 | 249.4336 | 0.05 | 1.05 | -0.81 | 0.19 | -0.7 | 0.3 | 71.29 | 30.27
2019-09-16 | 14:50 | 50.6523 | 249.5352 | 0.04 | 1.04 | -0.8 | 0.2 | -0.7 | 0.3 | 72.27 | 29.3
2019-09-16 | 14:50 | 50.75 | 249.6328 | 0.04 | 1.04 | -0.81 | 0.19 | -0.7 | 0.3 | 69.34 | 29.3
2019-09-16 | 14:50 | 50.8516 | 249.7344 | 0.04 | 1.04 | -0.81 | 0.19 | -0.7 | 0.3 | 71.29 | 30.27
2019-09-16 | 14:50 | 50.9609 | 249.8438 | 0.04 | 1.04 | -0.81 | 0.19 | -0.71 | 0.29 | 70.31 | 30.27
2019-09-16 | 14:50 | 51.0625 | 249.9453 | 0.04 | 1.04 | -0.81 | 0.19 | -0.7 | 0.3 | 71.29 | 29.3
2019-09-16 | 14:50 | 51.1719 | 250.0547 | 0.04 | 1.04 | -0.81 | 0.19 | -0.7 | 0.3 | 71.29 | 30.27
2019-09-16 | 14:50 | 51.2695 | 250.1523 | 0.05 | 1.05 | -0.79 | 0.21 | -0.7 | 0.3 | 71.29 | 31.25
2019-09-16 | 14:50 | 51.3711 | 250.2539 | 0.04 | 1.04 | -0.81 | 0.19 | -0.7 | 0.3 | 72.27 | 30.27
2019-09-16 | 14:50 | 51.4727 | 250.3555 | -0.07 | 0.93 | -0.71 | 0.29 | -0.68 | 0.32 | 66.41 | 28.32
2019-09-16 | 14:50 | 51.582 | 250.4648 | -0.15 | 0.85 | -0.64 | 0.36 | -0.67 | 0.33 | 70.31 | 29.3
2019-09-16 | 14:50 | 51.6797 | 250.5625 | -0.15 | 0.85 | -0.65 | 0.35 | -0.66 | 0.34 | 71.29 | 30.27
2019-09-16 | 14:50 | 51.7812 | 250.6641 | 0.02 | 1.02 | -0.79 | 0.21 | -0.68 | 0.32 | 73.24 | 31.25
2019-09-16 | 14:50 | 51.8828 | 250.7656 | 0.02 | 1.02 | -0.8 | 0.2 | -0.67 | 0.33 | 72.27 | 30.27
2019-09-16 | 14:50 | 51.9922 | 250.875 | 0.04 | 1.04 | -0.8 | 0.2 | -0.69 | 0.31 | 72.27 | 32.23
2019-09-16 | 14:50 | 52.0898 | 250.9727 | 0.04 | 1.04 | -0.81 | 0.19 | -0.68 | 0.32 | 73.24 | 32.23
2019-09-16 | 14:50 | 52.1914 | 251.0742 | 0.03 | 1.03 | -0.81 | 0.19 | -0.69 | 0.31 | 72.27 | 31.25
2019-09-16 | 14:50 | 52.293 | 251.1758 | 0.04 | 1.04 | -0.8 | 0.2 | -0.68 | 0.32 | 70.31 | 31.25
2019-09-16 | 14:50 | 52.4023 | 251.2852 | 0.04 | 1.04 | -0.81 | 0.19 | -0.68 | 0.32 | 71.29 | 30.27
2019-09-16 | 14:50 | 52.5 | 251.3828 | 0.05 | 1.05 | -0.81 | 0.19 | -0.7 | 0.3 | 72.27 | 31.25
2019-09-16 | 14:50 | 52.6016 | 251.4844 | 0.04 | 1.04 | -0.8 | 0.2 | -0.7 | 0.3 | 71.29 | 31.25
2019-09-16 | 14:50 | 52.7109 | 251.5938 | 0.02 | 1.02 | -0.81 | 0.19 | -0.7 | 0.3 | 72.27 | 30.27
2019-09-16 | 14:50 | 52.8125 | 251.6953 | 0.05 | 1.05 | -0.8 | 0.2 | -0.7 | 0.3 | 72.27 | 31.25
2019-09-16 | 14:50 | 52.9102 | 251.793 | 0.04 | 1.04 | -0.81 | 0.19 | -0.69 | 0.31 | 72.27 | 30.27
2019-09-16 | 14:50 | 53.0117 | 251.8945 | 0.03 | 1.03 | -0.82 | 0.18 | -0.7 | 0.3 | 68.36 | 30.27
2019-09-16 | 14:50 | 53.1211 | 252.0039 | 0.04 | 1.04 | -0.79 | 0.21 | -0.7 | 0.3 | 72.27 | 31.25
2019-09-16 | 14:50 | 53.2227 | 252.1055 | 0.04 | 1.04 | -0.8 | 0.2 | -0.71 | 0.29 | 70.31 | 30.27
2019-09-16 | 14:50 | 53.3203 | 252.2031 | 0.04 | 1.04 | -0.81 | 0.19 | -0.7 | 0.3 | 71.29 | 31.25
2019-09-16 | 14:50 | 53.4297 | 252.3125 | -0.02 | 0.98 | -0.75 | 0.25 | -0.68 | 0.32 | 71.29 | 29.3
2019-09-16 | 14:50 | 53.5312 | 252.4141 | -0.13 | 0.87 | -0.66 | 0.34 | -0.68 | 0.32 | 73.24 | 31.25
2019-09-16 | 14:50 | 53.6328 | 252.5156 | -0.12 | 0.88 | -0.65 | 0.35 | -0.67 | 0.33 | 73.24 | 32.23
2019-09-16 | 14:50 | 0.097656 | 252.6133 | 0.03 | 1.03 | -0.79 | 0.21 | -0.68 | 0.32 | 71.29 | 29.3
2019-09-16 | 14:50 | 0.19922 | 252.7148 | 0.03 | 1.03 | -0.81 | 0.19 | -0.7 | 0.3 | 71.29 | 29.3
2019-09-16 | 14:50 | 0.30078 | 252.8164 | 0.03 | 1.03 | -0.8 | 0.2 | -0.7 | 0.3 | 72.27 | 30.27
2019-09-16 | 14:50 | 0.39844 | 252.9141 | 0.03 | 1.03 | -0.81 | 0.19 | -0.7 | 0.3 | 71.29 | 30.27
2019-09-16 | 14:50 | 0.50781 | 253.0234 | 0.03 | 1.03 | -0.81 | 0.19 | -0.71 | 0.29 | 69.34 | 29.3
2019-09-16 | 14:50 | 0.60938 | 253.125 | 0.02 | 1.02 | -0.81 | 0.19 | -0.69 | 0.31 | 70.31 | 29.3
2019-09-16 | 14:50 | 0.70703 | 253.2227 | 0.03 | 1.03 | -0.8 | 0.2 | -0.69 | 0.31 | 72.27 | 31.25
2019-09-16 | 14:50 | 0.82031 | 253.3359 | 0.02 | 1.02 | -0.81 | 0.19 | -0.71 | 0.29 | 70.31 | 30.27
2019-09-16 | 14:50 | 0.91797 | 253.4336 | 0.01 | 1.01 | -0.78 | 0.22 | -0.69 | 0.31 | 71.29 | 31.25
2019-09-16 | 14:50 | 1.0195 | 253.5352 | -0.11 | 0.89 | -0.67 | 0.33 | -0.69 | 0.31 | 71.29 | 29.3
2019-09-16 | 14:50 | 1.1172 | 253.6328 | -0.16 | 0.84 | -0.65 | 0.35 | -0.67 | 0.33 | 71.29 | 29.3
2019-09-16 | 14:50 | 1.2305 | 253.7461 | -0.15 | 0.85 | -0.62 | 0.38 | -0.68 | 0.32 | 66.41 | 29.3
2019-09-16 | 14:50 | 1.3281 | 253.8437 | -0.01 | 0.99 | -0.79 | 0.21 | -0.67 | 0.33 | 71.29 | 30.27
2019-09-16 | 14:50 | 1.4297 | 253.9453 | 0.04 | 1.04 | -0.81 | 0.19 | -0.67 | 0.33 | 72.27 | 30.27
2019-09-16 | 14:50 | 1.5273 | 254.043 | 0.03 | 1.03 | -0.81 | 0.19 | -0.69 | 0.31 | 70.31 | 30.27
2019-09-16 | 14:50 | 1.6406 | 254.1562 | 0.03 | 1.03 | -0.81 | 0.19 | -0.69 | 0.31 | 72.27 | 31.25
2019-09-16 | 14:50 | 1.7383 | 254.2539 | 0.03 | 1.03 | -0.8 | 0.2 | -0.69 | 0.31 | 71.29 | 29.3
2019-09-16 | 14:50 | 1.8398 | 254.3555 | 0.02 | 1.02 | -0.82 | 0.18 | -0.69 | 0.31 | 70.31 | 30.27
2019-09-16 | 14:50 | 1.9492 | 254.4648 | 0.04 | 1.04 | -0.81 | 0.19 | -0.69 | 0.31 | 71.29 | 30.27
2019-09-16 | 14:50 | 2.0508 | 254.5664 | 0.03 | 1.03 | -0.82 | 0.18 | -0.7 | 0.3 | 69.34 | 30.27
2019-09-16 | 14:50 | 2.1484 | 254.6641 | 0.02 | 1.02 | -0.81 | 0.19 | -0.68 | 0.32 | 72.27 | 30.27
2019-09-16 | 14:50 | 2.2891 | 254.8047 | 0.03 | 1.03 | -0.81 | 0.19 | -0.7 | 0.3 | 70.31 | 29.3
2019-09-16 | 14:50 | 2.3594 | 254.875 | 0.03 | 1.03 | -0.8 | 0.2 | -0.7 | 0.3 | 70.31 | 30.27
2019-09-16 | 14:50 | 2.457 | 254.9727 | 0.03 | 1.03 | -0.81 | 0.19 | -0.69 | 0.31 | 71.29 | 29.3
2019-09-16 | 14:50 | 2.5586 | 255.0742 | 0.04 | 1.04 | -0.82 | 0.18 | -0.69 | 0.31 | 72.27 | 30.27
2019-09-16 | 14:50 | 2.6602 | 255.1758 | 0.03 | 1.03 | -0.8 | 0.2 | -0.69 | 0.31 | 71.29 | 31.25
2019-09-16 | 14:50 | 2.7695 | 255.2852 | 0.03 | 1.03 | -0.8 | 0.2 | -0.69 | 0.31 | 67.38 | 30.27
2019-09-16 | 14:50 | 2.8672 | 255.3828 | 0.02 | 1.02 | -0.82 | 0.18 | -0.69 | 0.31 | 72.27 | 31.25
2019-09-16 | 14:50 | 2.9805 | 255.4961 | -0.08 | 0.92 | -0.72 | 0.28 | -0.68 | 0.32 | 71.29 | 30.27
2019-09-16 | 14:50 | 3.0781 | 255.5937 | -0.12 | 0.88 | -0.66 | 0.34 | -0.67 | 0.33 | 71.29 | 30.27
2019-09-16 | 14:50 | 3.1797 | 255.6953 | -0.17 | 0.83 | -0.65 | 0.35 | -0.66 | 0.34 | 73.24 | 30.27
2019-09-16 | 14:50 | 3.2773 | 255.793 | -0.02 | 0.98 | -0.76 | 0.24 | -0.67 | 0.33 | 71.29 | 31.25
2019-09-16 | 14:50 | 3.3906 | 255.9062 | 0.01 | 1.01 | -0.81 | 0.19 | -0.69 | 0.31 | 71.29 | 30.27
2019-09-16 | 14:50 | 3.4883 | 256.0039 | 0.02 | 1.02 | -0.81 | 0.19 | -0.68 | 0.32 | 72.27 | 31.25
2019-09-16 | 14:50 | 3.5898 | 256.1055 | 0.04 | 1.04 | -0.81 | 0.19 | -0.68 | 0.32 | 71.29 | 31.25
2019-09-16 | 14:50 | 3.6875 | 256.2031 | 0.03 | 1.03 | -0.8 | 0.2 | -0.69 | 0.31 | 71.29 | 31.25
2019-09-16 | 14:50 | 3.8008 | 256.3164 | 0.02 | 1.02 | -0.81 | 0.19 | -0.7 | 0.3 | 71.29 | 30.27
2019-09-16 | 14:50 | 3.8984 | 256.4141 | 0.03 | 1.03 | -0.81 | 0.19 | -0.67 | 0.33 | 71.29 | 30.27
2019-09-16 | 14:50 | 4 | 256.5156 | 0.02 | 1.02 | -0.81 | 0.19 | -0.69 | 0.31 | 71.29 | 29.3
2019-09-16 | 14:50 | 4.0977 | 256.6133 | 0.02 | 1.02 | -0.82 | 0.18 | -0.7 | 0.3 | 72.27 | 31.25
2019-09-16 | 14:50 | 4.1992 | 256.7148 | 0.01 | 1.01 | -0.81 | 0.19 | -0.69 | 0.31 | 72.27 | 31.25
2019-09-16 | 14:50 | 4.3086 | 256.8242 | 0.04 | 1.04 | -0.81 | 0.19 | -0.69 | 0.31 | 70.31 | 30.27
2019-09-16 | 14:50 | 4.4102 | 256.9258 | 0.04 | 1.04 | -0.81 | 0.19 | -0.7 | 0.3 | 70.31 | 31.25
2019-09-16 | 14:50 | 4.5195 | 257.0352 | 0.03 | 1.03 | -0.8 | 0.2 | -0.69 | 0.31 | 72.27 | 30.27
2019-09-16 | 14:50 | 4.6172 | 257.1328 | 0.02 | 1.02 | -0.81 | 0.19 | -0.69 | 0.31 | 72.27 | 30.27
2019-09-16 | 14:50 | 4.7188 | 257.2344 | 0.03 | 1.03 | -0.8 | 0.2 | -0.69 | 0.31 | 72.27 | 30.27
2019-09-16 | 14:50 | 4.8203 | 257.3359 | 0.03 | 1.03 | -0.8 | 0.2 | -0.69 | 0.31 | 72.27 | 32.23
2019-09-16 | 14:50 | 4.9297 | 257.4453 | 0.01 | 1.01 | -0.79 | 0.21 | -0.69 | 0.31 | 73.24 | 30.27
2019-09-16 | 14:50 | 5.0273 | 257.543 | -0.1 | 0.9 | -0.7 | 0.3 | -0.67 | 0.33 | 73.24 | 31.25
2019-09-16 | 14:50 | 5.1289 | 257.6445 | -0.16 | 0.84 | -0.66 | 0.34 | -0.67 | 0.33 | 68.36 | 29.3
2019-09-16 | 14:50 | 5.2383 | 257.7539 | -0.16 | 0.84 | -0.62 | 0.38 | -0.65 | 0.35 | 73.24 | 31.25
2019-09-16 | 14:50 | 5.3398 | 257.8555 | -0.01 | 0.99 | -0.79 | 0.21 | -0.66 | 0.34 | 71.29 | 29.3
2019-09-16 | 14:50 | 5.4375 | 257.9531 | 0.03 | 1.03 | -0.79 | 0.21 | -0.67 | 0.33 | 71.29 | 30.27
2019-09-16 | 14:50 | 5.5391 | 258.0547 | 0 | 1 | -0.79 | 0.21 | -0.68 | 0.32 | 71.29 | 30.27
2019-09-16 | 14:50 | 5.6484 | 258.1641 | 0.01 | 1.01 | -0.79 | 0.21 | -0.68 | 0.32 | 71.29 | 30.27
2019-09-16 | 14:50 | 5.75 | 258.2656 | 0.04 | 1.04 | -0.8 | 0.2 | -0.68 | 0.32 | 73.24 | 31.25
2019-09-16 | 14:50 | 5.8477 | 258.3633 | 0.01 | 1.01 | -0.81 | 0.19 | -0.69 | 0.31 | 70.31 | 29.3
2019-09-16 | 14:50 | 5.9492 | 258.4648 | 0.03 | 1.03 | -0.81 | 0.19 | -0.69 | 0.31 | 72.27 | 30.27
2019-09-16 | 14:50 | 6.0586 | 258.5742 | 0.03 | 1.03 | -0.81 | 0.19 | -0.69 | 0.31 | 72.27 | 30.27
2019-09-16 | 14:50 | 6.1602 | 258.6758 | 0.03 | 1.03 | -0.81 | 0.19 | -0.68 | 0.32 | 71.29 | 30.27
2019-09-16 | 14:50 | 6.2578 | 258.7734 | 0.02 | 1.02 | -0.82 | 0.18 | -0.69 | 0.31 | 71.29 | 30.27
2019-09-16 | 14:50 | 6.3594 | 258.875 | 0.03 | 1.03 | -0.8 | 0.2 | -0.69 | 0.31 | 71.29 | 30.27
2019-09-16 | 14:50 | 6.4688 | 258.9844 | 0.02 | 1.02 | -0.81 | 0.19 | -0.69 | 0.31 | 72.27 | 29.3
2019-09-16 | 14:50 | 6.5703 | 259.0859 | 0.03 | 1.03 | -0.8 | 0.2 | -0.7 | 0.3 | 71.29 | 30.27
2019-09-16 | 14:50 | 6.668 | 259.1836 | 0.02 | 1.02 | -0.81 | 0.19 | -0.69 | 0.31 | 67.38 | 29.3
2019-09-16 | 14:50 | 6.7773 | 259.293 | 0.02 | 1.02 | -0.81 | 0.19 | -0.69 | 0.31 | 71.29 | 31.25
2019-09-16 | 14:50 | 6.8789 | 259.3945 | 0.02 | 1.02 | -0.79 | 0.21 | -0.7 | 0.3 | 72.27 | 30.27
2019-09-16 | 14:50 | 6.9805 | 259.4961 | -0.08 | 0.92 | -0.71 | 0.29 | -0.69 | 0.31 | 72.27 | 30.27
2019-09-16 | 14:50 | 7.0781 | 259.5937 | -0.14 | 0.86 | -0.65 | 0.35 | -0.68 | 0.32 | 71.29 | 31.25
2019-09-16 | 14:50 | 7.1875 | 259.7031 | -0.14 | 0.86 | -0.63 | 0.37 | -0.66 | 0.34 | 73.24 | 32.23
2019-09-16 | 14:50 | 7.2891 | 259.8047 | -0.01 | 0.99 | -0.76 | 0.24 | -0.65 | 0.35 | 72.27 | 31.25
2019-09-16 | 14:50 | 7.3906 | 259.9062 | 0 | 1 | -0.79 | 0.21 | -0.68 | 0.32 | 71.29 | 30.27
2019-09-16 | 14:50 | 7.4883 | 260.0039 | 0.01 | 1.01 | -0.81 | 0.19 | -0.69 | 0.31 | 69.34 | 31.25
2019-09-16 | 14:50 | 7.5977 | 260.1133 | 0.02 | 1.02 | -0.8 | 0.2 | -0.68 | 0.32 | 71.29 | 30.27
2019-09-16 | 14:50 | 7.6992 | 260.2148 | 0.03 | 1.03 | -0.79 | 0.21 | -0.69 | 0.31 | 71.29 | 30.27
2019-09-16 | 14:50 | 7.8008 | 260.3164 | 0.02 | 1.02 | -0.81 | 0.19 | -0.68 | 0.32 | 71.29 | 30.27
2019-09-16 | 14:50 | 7.9102 | 260.4258 | 0.02 | 1.02 | -0.8 | 0.2 | -0.7 | 0.3 | 71.29 | 31.25
2019-09-16 | 14:50 | 8.0078 | 260.5234 | 0.01 | 1.01 | -0.81 | 0.19 | -0.68 | 0.32 | 71.29 | 30.27
2019-09-16 | 14:50 | 8.1094 | 260.625 | 0.03 | 1.03 | -0.81 | 0.19 | -0.68 | 0.32 | 71.29 | 30.27
2019-09-16 | 14:50 | 8.207 | 260.7227 | 0.02 | 1.02 | -0.79 | 0.21 | -0.69 | 0.31 | 72.27 | 31.25
2019-09-16 | 14:50 | 8.3203 | 260.8359 | 0.04 | 1.04 | -0.8 | 0.2 | -0.69 | 0.31 | 72.27 | 31.25
2019-09-16 | 14:50 | 8.418 | 260.9336 | 0.03 | 1.03 | -0.8 | 0.2 | -0.69 | 0.31 | 70.31 | 30.27
2019-09-16 | 14:50 | 8.5195 | 261.0352 | 0.03 | 1.03 | -0.79 | 0.21 | -0.69 | 0.31 | 70.31 | 30.27
2019-09-16 | 14:50 | 8.6172 | 261.1328 | 0.03 | 1.03 | -0.8 | 0.2 | -0.69 | 0.31 | 71.29 | 30.27
2019-09-16 | 14:50 | 8.7305 | 261.2461 | 0.01 | 1.01 | -0.8 | 0.2 | -0.69 | 0.31 | 71.29 | 30.27
2019-09-16 | 14:50 | 8.8281 | 261.3437 | 0.03 | 1.03 | -0.8 | 0.2 | -0.68 | 0.32 | 73.24 | 31.25
2019-09-16 | 14:50 | 8.9375 | 261.4531 | -0.01 | 0.99 | -0.77 | 0.23 | -0.69 | 0.31 | 72.27 | 31.25
2019-09-16 | 14:50 | 9.0391 | 261.5547 | -0.14 | 0.86 | -0.67 | 0.33 | -0.67 | 0.33 | 66.41 | 30.27
2019-09-16 | 14:50 | 9.1406 | 261.6562 | -0.13 | 0.87 | -0.65 | 0.35 | -0.65 | 0.35 | 71.29 | 30.27
2019-09-16 | 14:50 | 9.2383 | 261.7539 | -0.16 | 0.84 | -0.62 | 0.38 | -0.65 | 0.35 | 74.22 | 31.25
2019-09-16 | 14:50 | 9.3477 | 261.8633 | 0.02 | 1.02 | -0.79 | 0.21 | -0.67 | 0.33 | 72.27 | 30.27
2019-09-16 | 14:50 | 9.4492 | 261.9648 | 0.01 | 1.01 | -0.79 | 0.21 | -0.68 | 0.32 | 71.29 | 30.27
2019-09-16 | 14:50 | 9.5508 | 262.0664 | 0.03 | 1.03 | -0.8 | 0.2 | -0.68 | 0.32 | 72.27 | 30.27
2019-09-16 | 14:50 | 9.6484 | 262.1641 | 0.03 | 1.03 | -0.8 | 0.2 | -0.68 | 0.32 | 72.27 | 31.25
2019-09-16 | 14:50 | 9.7578 | 262.2734 | 0.04 | 1.04 | -0.79 | 0.21 | -0.67 | 0.33 | 70.31 | 29.3
2019-09-16 | 14:50 | 9.8594 | 262.375 | 0.02 | 1.02 | -0.81 | 0.19 | -0.68 | 0.32 | 70.31 | 29.3
2019-09-16 | 14:50 | 9.957 | 262.4727 | 0.04 | 1.04 | -0.8 | 0.2 | -0.68 | 0.32 | 71.29 | 30.27
2019-09-16 | 14:50 | 10.0586 | 262.5742 | 0.03 | 1.03 | -0.81 | 0.19 | -0.69 | 0.31 | 70.31 | 29.3
2019-09-16 | 14:50 | 10.1602 | 262.6758 | 0.02 | 1.02 | -0.8 | 0.2 | -0.68 | 0.32 | 71.29 | 31.25
2019-09-16 | 14:50 | 10.2695 | 262.7851 | 0.02 | 1.02 | -0.79 | 0.21 | -0.69 | 0.31 | 72.27 | 30.27
2019-09-16 | 14:50 | 10.3672 | 262.8828 | 0.01 | 1.01 | -0.8 | 0.2 | -0.7 | 0.3 | 71.29 | 30.27
2019-09-16 | 14:50 | 10.4805 | 262.9961 | 0.03 | 1.03 | -0.8 | 0.2 | -0.7 | 0.3 | 72.27 | 31.25
2019-09-16 | 14:50 | 10.5781 | 263.0938 | 0.03 | 1.03 | -0.8 | 0.2 | -0.7 | 0.3 | 73.24 | 32.23
2019-09-16 | 14:50 | 10.6797 | 263.1953 | 0.03 | 1.03 | -0.8 | 0.2 | -0.68 | 0.32 | 70.31 | 30.27
2019-09-16 | 14:50 | 10.7773 | 263.293 | 0.06 | 1.06 | -0.8 | 0.2 | -0.7 | 0.3 | 71.29 | 30.27
2019-09-16 | 14:50 | 10.8906 | 263.4062 | 0.02 | 1.02 | -0.8 | 0.2 | -0.71 | 0.29 | 71.29 | 30.27
2019-09-16 | 14:50 | 10.9883 | 263.5039 | -0.1 | 0.9 | -0.71 | 0.29 | -0.68 | 0.32 | 71.29 | 30.27
2019-09-16 | 14:50 | 11.0898 | 263.6055 | -0.15 | 0.85 | -0.67 | 0.33 | -0.67 | 0.33 | 71.29 | 29.3
2019-09-16 | 14:50 | 11.1992 | 263.7148 | -0.14 | 0.86 | -0.62 | 0.38 | -0.66 | 0.34 | 73.24 | 31.25
2019-09-16 | 14:50 | 11.3008 | 263.8164 | -0.01 | 0.99 | -0.76 | 0.24 | -0.67 | 0.33 | 71.29 | 30.27
2019-09-16 | 14:50 | 11.3984 | 263.9141 | 0.01 | 1.01 | -0.79 | 0.21 | -0.67 | 0.33 | 68.36 | 29.3
2019-09-16 | 14:50 | 11.5 | 264.0156 | 0.02 | 1.02 | -0.79 | 0.21 | -0.68 | 0.32 | 72.27 | 32.23
2019-09-16 | 14:50 | 11.6094 | 264.125 | 0.03 | 1.03 | -0.79 | 0.21 | -0.69 | 0.31 | 71.29 | 30.27
2019-09-16 | 14:50 | 11.707 | 264.2226 | 0.03 | 1.03 | -0.8 | 0.2 | -0.69 | 0.31 | 71.29 | 29.3
2019-09-16 | 14:50 | 11.8086 | 264.3242 | 0.02 | 1.02 | -0.79 | 0.21 | -0.68 | 0.32 | 70.31 | 29.3
2019-09-16 | 14:50 | 11.9102 | 264.4258 | 0.04 | 1.04 | -0.79 | 0.21 | -0.69 | 0.31 | 71.29 | 31.25
2019-09-16 | 14:50 | 12.0195 | 264.5351 | 0.03 | 1.03 | -0.8 | 0.2 | -0.69 | 0.31 | 72.27 | 30.27
2019-09-16 | 14:50 | 12.1172 | 264.6328 | 0.03 | 1.03 | -0.8 | 0.2 | -0.7 | 0.3 | 71.29 | 30.27
2019-09-16 | 14:50 | 12.2188 | 264.7344 | 0.02 | 1.02 | -0.8 | 0.2 | -0.7 | 0.3 | 70.31 | 30.27
2019-09-16 | 14:50 | 12.3203 | 264.8359 | 0.02 | 1.02 | -0.79 | 0.21 | -0.7 | 0.3 | 73.24 | 31.25
2019-09-16 | 14:50 | 12.4297 | 264.9453 | 0.04 | 1.04 | -0.8 | 0.2 | -0.7 | 0.3 | 71.29 | 29.3
2019-09-16 | 14:50 | 12.5273 | 265.043 | 0.01 | 1.01 | -0.81 | 0.19 | -0.71 | 0.29 | 72.27 | 32.23
2019-09-16 | 14:50 | 12.6289 | 265.1445 | 0.02 | 1.02 | -0.8 | 0.2 | -0.7 | 0.3 | 72.27 | 30.27
2019-09-16 | 14:50 | 12.7383 | 265.2539 | 0.03 | 1.03 | -0.8 | 0.2 | -0.7 | 0.3 | 72.27 | 30.27
2019-09-16 | 14:50 | 12.8398 | 265.3555 | 0.02 | 1.02 | -0.81 | 0.19 | -0.69 | 0.31 | 71.29 | 30.27
2019-09-16 | 14:50 | 12.9375 | 265.4531 | -0.03 | 0.97 | -0.76 | 0.24 | -0.69 | 0.31 | 68.36 | 29.3
2019-09-16 | 14:50 | 13.0391 | 265.5547 | -0.12 | 0.88 | -0.67 | 0.33 | -0.7 | 0.3 | 70.31 | 29.3
2019-09-16 | 14:50 | 13.1484 | 265.6641 | -0.16 | 0.84 | -0.64 | 0.36 | -0.67 | 0.33 | 72.27 | 32.23
2019-09-16 | 14:50 | 13.25 | 265.7656 | -0.17 | 0.83 | -0.64 | 0.36 | -0.66 | 0.34 | 72.27 | 31.25
2019-09-16 | 14:50 | 13.3477 | 265.8633 | 0.01 | 1.01 | -0.79 | 0.21 | -0.68 | 0.32 | 71.29 | 30.27
2019-09-16 | 14:50 | 13.4492 | 265.9648 | 0 | 1 | -0.8 | 0.2 | -0.69 | 0.31 | 72.27 | 30.27
2019-09-16 | 14:50 | 13.5586 | 266.0742 | 0.02 | 1.02 | -0.8 | 0.2 | -0.69 | 0.31 | 71.29 | 30.27
2019-09-16 | 14:50 | 13.6602 | 266.1758 | 0.02 | 1.02 | -0.8 | 0.2 | -0.7 | 0.3 | 73.24 | 29.3
2019-09-16 | 14:50 | 13.7578 | 266.2734 | 0 | 1 | -0.8 | 0.2 | -0.69 | 0.31 | 68.36 | 29.3
2019-09-16 | 14:50 | 13.8672 | 266.3828 | 0.02 | 1.02 | -0.8 | 0.2 | -0.7 | 0.3 | 72.27 | 29.3
2019-09-16 | 14:50 | 13.9688 | 266.4844 | 0.02 | 1.02 | -0.81 | 0.19 | -0.7 | 0.3 | 71.29 | 31.25
2019-09-16 | 14:50 | 14.0703 | 266.5859 | 0.01 | 1.01 | -0.8 | 0.2 | -0.7 | 0.3 | 71.29 | 30.27
2019-09-16 | 14:50 | 14.168 | 266.6836 | 0.01 | 1.01 | -0.81 | 0.19 | -0.71 | 0.29 | 71.29 | 29.3
2019-09-16 | 14:50 | 14.2773 | 266.793 | 0.03 | 1.03 | -0.81 | 0.19 | -0.7 | 0.3 | 71.29 | 31.25
2019-09-16 | 14:50 | 14.3789 | 266.8945 | 0.03 | 1.03 | -0.81 | 0.19 | -0.7 | 0.3 | 73.24 | 31.25
2019-09-16 | 14:50 | 14.4805 | 266.9961 | 0.02 | 1.02 | -0.8 | 0.2 | -0.7 | 0.3 | 72.27 | 29.3
2019-09-16 | 14:50 | 14.5781 | 267.0938 | 0.03 | 1.03 | -0.81 | 0.19 | -0.71 | 0.29 | 71.29 | 32.23
2019-09-16 | 14:50 | 14.6875 | 267.2031 | 0.02 | 1.02 | -0.81 | 0.19 | -0.71 | 0.29 | 71.29 | 29.3
2019-09-16 | 14:50 | 14.7891 | 267.3047 | 0.03 | 1.03 | -0.8 | 0.2 | -0.71 | 0.29 | 72.27 | 31.25
2019-09-16 | 14:50 | 14.8906 | 267.4062 | 0.02 | 1.02 | -0.8 | 0.2 | -0.72 | 0.28 | 71.29 | 30.27
2019-09-16 | 14:50 | 15 | 267.5156 | -0.1 | 0.9 | -0.71 | 0.29 | -0.7 | 0.3 | 71.29 | 29.3
2019-09-16 | 14:50 | 15.0977 | 267.6133 | -0.17 | 0.83 | -0.64 | 0.36 | -0.68 | 0.32 | 71.29 | 30.27
2019-09-16 | 14:50 | 15.1992 | 267.7148 | -0.18 | 0.82 | -0.63 | 0.37 | -0.67 | 0.33 | 72.27 | 30.27
2019-09-16 | 14:50 | 15.3008 | 267.8164 | -0.02 | 0.98 | -0.76 | 0.24 | -0.68 | 0.32 | 69.34 | 29.3
2019-09-16 | 14:50 | 15.4102 | 267.9258 | 0 | 1 | -0.79 | 0.21 | -0.68 | 0.32 | 71.29 | 29.3
2019-09-16 | 14:50 | 15.5078 | 268.0234 | 0 | 1 | -0.81 | 0.19 | -0.67 | 0.33 | 72.27 | 31.25
2019-09-16 | 14:50 | 15.6094 | 268.125 | 0.01 | 1.01 | -0.82 | 0.18 | -0.69 | 0.31 | 71.29 | 30.27
2019-09-16 | 14:50 | 15.707 | 268.2226 | 0.01 | 1.01 | -0.8 | 0.2 | -0.7 | 0.3 | 71.29 | 31.25
2019-09-16 | 14:50 | 15.8203 | 268.3359 | 0.01 | 1.01 | -0.81 | 0.19 | -0.7 | 0.3 | 71.29 | 30.27
2019-09-16 | 14:50 | 15.918 | 268.4336 | 0 | 1 | -0.8 | 0.2 | -0.7 | 0.3 | 72.27 | 30.27
2019-09-16 | 14:50 | 16.0195 | 268.5351 | 0.02 | 1.02 | -0.81 | 0.19 | -0.7 | 0.3 | 73.24 | 31.25
2019-09-16 | 14:50 | 16.1172 | 268.6328 | 0.02 | 1.02 | -0.81 | 0.19 | -0.7 | 0.3 | 68.36 | 30.27
2019-09-16 | 14:50 | 16.2305 | 268.7461 | 0.02 | 1.02 | -0.82 | 0.18 | -0.7 | 0.3 | 71.29 | 30.27
2019-09-16 | 14:50 | 16.3281 | 268.8438 | 0.01 | 1.01 | -0.81 | 0.19 | -0.7 | 0.3 | 71.29 | 29.3
2019-09-16 | 14:50 | 16.4375 | 268.9531 | 0 | 1 | -0.82 | 0.18 | -0.72 | 0.28 | 72.27 | 30.27
2019-09-16 | 14:50 | 16.5391 | 269.0547 | 0.01 | 1.01 | -0.81 | 0.19 | -0.7 | 0.3 | 73.24 | 31.25
2019-09-16 | 14:50 | 16.6406 | 269.1562 | 0.01 | 1.01 | -0.8 | 0.2 | -0.7 | 0.3 | 71.29 | 30.27
2019-09-16 | 14:50 | 16.7383 | 269.2539 | 0.03 | 1.03 | -0.81 | 0.19 | -0.71 | 0.29 | 73.24 | 30.27
2019-09-16 | 14:50 | 16.8477 | 269.3633 | 0.03 | 1.03 | -0.8 | 0.2 | -0.7 | 0.3 | 69.34 | 30.27
2019-09-16 | 14:50 | 16.9492 | 269.4648 | -0.01 | 0.99 | -0.79 | 0.21 | -0.71 | 0.29 | 70.31 | 30.27
2019-09-16 | 14:50 | 17.0508 | 269.5664 | -0.13 | 0.87 | -0.69 | 0.31 | -0.69 | 0.31 | 71.29 | 29.3
2019-09-16 | 14:50 | 17.1602 | 269.6758 | -0.1 | 0.9 | -0.66 | 0.34 | -0.68 | 0.32 | 73.24 | 31.25
2019-09-16 | 14:50 | 17.2578 | 269.7734 | -0.17 | 0.83 | -0.63 | 0.37 | -0.67 | 0.33 | 73.24 | 29.3
2019-09-16 | 14:50 | 17.3594 | 269.875 | -0.02 | 0.98 | -0.79 | 0.21 | -0.69 | 0.31 | 71.29 | 29.3
2019-09-16 | 14:50 | 17.457 | 269.9726 | 0 | 1 | -0.79 | 0.21 | -0.69 | 0.31 | 72.27 | 30.27
2019-09-16 | 14:50 | 17.5703 | 270.0859 | 0 | 1 | -0.79 | 0.21 | -0.68 | 0.32 | 71.29 | 30.27
2019-09-16 | 14:50 | 17.668 | 270.1836 | 0.01 | 1.01 | -0.8 | 0.2 | -0.69 | 0.31 | 69.34 | 31.25
2019-09-16 | 14:50 | 17.7695 | 270.2851 | 0.02 | 1.02 | -0.8 | 0.2 | -0.7 | 0.3 | 72.27 | 30.27
2019-09-16 | 14:50 | 17.8672 | 270.3828 | 0.02 | 1.02 | -0.81 | 0.19 | -0.7 | 0.3 | 73.24 | 31.25
2019-09-16 | 14:50 | 17.9805 | 270.4961 | 0.02 | 1.02 | -0.8 | 0.2 | -0.71 | 0.29 | 71.29 | 30.27
2019-09-16 | 14:50 | 18.0781 | 270.5938 | 0.02 | 1.02 | -0.81 | 0.19 | -0.7 | 0.3 | 71.29 | 30.27
2019-09-16 | 14:50 | 18.1797 | 270.6953 | 0.03 | 1.03 | -0.81 | 0.19 | -0.7 | 0.3 | 71.29 | 30.27
2019-09-16 | 14:50 | 18.2773 | 270.793 | 0.02 | 1.02 | -0.8 | 0.2 | -0.7 | 0.3 | 73.24 | 29.3
2019-09-16 | 14:50 | 18.3906 | 270.9062 | 0.02 | 1.02 | -0.79 | 0.21 | -0.69 | 0.31 | 71.29 | 29.3
2019-09-16 | 14:50 | 18.4883 | 271.0039 | 0.01 | 1.01 | -0.8 | 0.2 | -0.7 | 0.3 | 69.34 | 29.3
2019-09-16 | 14:50 | 18.5898 | 271.1055 | 0.03 | 1.03 | -0.8 | 0.2 | -0.71 | 0.29 | 72.27 | 29.3
2019-09-16 | 14:50 | 18.6992 | 271.2148 | 0 | 1 | -0.79 | 0.21 | -0.7 | 0.3 | 71.29 | 30.27
2019-09-16 | 14:50 | 18.8008 | 271.3164 | 0.04 | 1.04 | -0.79 | 0.21 | -0.7 | 0.3 | 71.29 | 30.27
2019-09-16 | 14:50 | 18.8984 | 271.4141 | 0.01 | 1.01 | -0.79 | 0.21 | -0.7 | 0.3 | 71.29 | 30.27
2019-09-16 | 14:50 | 19 | 271.5156 | -0.08 | 0.92 | -0.69 | 0.31 | -0.68 | 0.32 | 71.29 | 29.3
2019-09-16 | 14:50 | 19.1094 | 271.625 | -0.15 | 0.85 | -0.64 | 0.36 | -0.67 | 0.33 | 73.24 | 31.25
2019-09-16 | 14:50 | 19.207 | 271.7226 | -0.17 | 0.83 | -0.63 | 0.37 | -0.67 | 0.33 | 69.34 | 30.27
2019-09-16 | 14:50 | 19.3086 | 271.8242 | -0.03 | 0.97 | -0.76 | 0.24 | -0.67 | 0.33 | 70.31 | 29.3
2019-09-16 | 14:50 | 19.4102 | 271.9258 | 0 | 1 | -0.79 | 0.21 | -0.67 | 0.33 | 71.29 | 31.25
2019-09-16 | 14:50 | 19.5195 | 272.0351 | 0.02 | 1.02 | -0.8 | 0.2 | -0.69 | 0.31 | 72.27 | 30.27
2019-09-16 | 14:50 | 19.6172 | 272.1328 | 0.02 | 1.02 | -0.79 | 0.21 | -0.69 | 0.31 | 72.27 | 29.3
2019-09-16 | 14:50 | 19.7188 | 272.2344 | 0.02 | 1.02 | -0.8 | 0.2 | -0.69 | 0.31 | 73.24 | 31.25
2019-09-16 | 14:50 | 19.8281 | 272.3438 | 0.03 | 1.03 | -0.8 | 0.2 | -0.7 | 0.3 | 72.27 | 30.27
2019-09-16 | 14:50 | 19.9297 | 272.4453 | 0 | 1 | -0.81 | 0.19 | -0.69 | 0.31 | 72.27 | 32.23
2019-09-16 | 14:50 | 20.0273 | 272.543 | 0.02 | 1.02 | -0.8 | 0.2 | -0.7 | 0.3 | 68.36 | 30.27
2019-09-16 | 14:50 | 20.1289 | 272.6445 | 0.02 | 1.02 | -0.81 | 0.19 | -0.7 | 0.3 | 72.27 | 30.27
2019-09-16 | 14:50 | 20.2383 | 272.7539 | 0.04 | 1.04 | -0.8 | 0.2 | -0.7 | 0.3 | 72.27 | 30.27
2019-09-16 | 14:50 | 20.3398 | 272.8555 | 0.03 | 1.03 | -0.8 | 0.2 | -0.69 | 0.31 | 73.24 | 30.27
2019-09-16 | 14:50 | 20.4375 | 272.9531 | 0.01 | 1.01 | -0.79 | 0.21 | -0.69 | 0.31 | 71.29 | 29.3
2019-09-16 | 14:50 | 20.5391 | 273.0547 | 0.01 | 1.01 | -0.79 | 0.21 | -0.7 | 0.3 | 72.27 | 30.27
2019-09-16 | 14:50 | 20.6484 | 273.1641 | 0.02 | 1.02 | -0.8 | 0.2 | -0.7 | 0.3 | 71.29 | 30.27
2019-09-16 | 14:50 | 20.75 | 273.2656 | 0.04 | 1.04 | -0.8 | 0.2 | -0.7 | 0.3 | 72.27 | 30.27
2019-09-16 | 14:50 | 20.8477 | 273.3633 | 0.03 | 1.03 | -0.79 | 0.21 | -0.69 | 0.31 | 67.38 | 29.3
2019-09-16 | 14:50 | 20.957 | 273.4726 | -0.04 | 0.96 | -0.76 | 0.24 | -0.7 | 0.3 | 71.29 | 31.25
2019-09-16 | 14:50 | 21.0586 | 273.5742 | -0.14 | 0.86 | -0.68 | 0.32 | -0.67 | 0.33 | 72.27 | 31.25
2019-09-16 | 14:50 | 21.1602 | 273.6758 | -0.16 | 0.84 | -0.64 | 0.36 | -0.68 | 0.32 | 73.24 | 31.25
2019-09-16 | 14:50 | 21.2578 | 273.7734 | -0.17 | 0.83 | -0.62 | 0.38 | -0.66 | 0.34 | 71.29 | 30.27
2019-09-16 | 14:50 | 21.3672 | 273.8828 | -0.01 | 0.99 | -0.78 | 0.22 | -0.67 | 0.33 | 72.27 | 30.27
2019-09-16 | 14:50 | 21.4688 | 273.9844 | -0.01 | 0.99 | -0.79 | 0.21 | -0.67 | 0.33 | 72.27 | 30.27
2019-09-16 | 14:50 | 21.5703 | 274.0859 | 0 | 1 | -0.8 | 0.2 | -0.69 | 0.31 | 73.24 | 30.27
2019-09-16 | 14:50 | 21.668 | 274.1836 | 0.03 | 1.03 | -0.8 | 0.2 | -0.68 | 0.32 | 71.29 | 30.27
2019-09-16 | 14:50 | 21.7773 | 274.293 | 0.01 | 1.01 | -0.8 | 0.2 | -0.69 | 0.31 | 71.29 | 31.25
2019-09-16 | 14:50 | 21.8789 | 274.3945 | 0.02 | 1.02 | -0.8 | 0.2 | -0.7 | 0.3 | 73.24 | 30.27
2019-09-16 | 14:50 | 21.9805 | 274.4961 | 0.02 | 1.02 | -0.79 | 0.21 | -0.69 | 0.31 | 72.27 | 31.25
2019-09-16 | 14:50 | 22.0781 | 274.5938 | 0.02 | 1.02 | -0.79 | 0.21 | -0.69 | 0.31 | 73.24 | 31.25
2019-09-16 | 14:50 | 22.1875 | 274.7031 | 0.04 | 1.04 | -0.8 | 0.2 | -0.69 | 0.31 | 71.29 | 30.27
2019-09-16 | 14:50 | 22.2891 | 274.8047 | -0.01 | 0.99 | -0.81 | 0.19 | -0.7 | 0.3 | 71.29 | 30.27
2019-09-16 | 14:50 | 22.3984 | 274.9141 | 0.01 | 1.01 | -0.8 | 0.2 | -0.69 | 0.31 | 70.31 | 30.27
2019-09-16 | 14:50 | 22.5 | 275.0156 | 0.01 | 1.01 | -0.8 | 0.2 | -0.69 | 0.31 | 71.29 | 30.27
2019-09-16 | 14:50 | 22.5977 | 275.1133 | 0.01 | 1.01 | -0.79 | 0.21 | -0.7 | 0.3 | 72.27 | 30.27
2019-09-16 | 14:50 | 22.6992 | 275.2148 | 0.03 | 1.03 | -0.79 | 0.21 | -0.69 | 0.31 | 72.27 | 31.25
2019-09-16 | 14:50 | 22.8086 | 275.3242 | 0.02 | 1.02 | -0.8 | 0.2 | -0.7 | 0.3 | 71.29 | 30.27
2019-09-16 | 14:50 | 22.9102 | 275.4258 | 0.01 | 1.01 | -0.79 | 0.21 | -0.69 | 0.31 | 71.29 | 29.3
2019-09-16 | 14:50 | 23.0078 | 275.5234 | -0.03 | 0.97 | -0.76 | 0.24 | -0.7 | 0.3 | 71.29 | 30.27
2019-09-16 | 14:50 | 23.1172 | 275.6328 | -0.13 | 0.87 | -0.66 | 0.34 | -0.67 | 0.33 | 71.29 | 29.3
2019-09-16 | 14:50 | 23.2188 | 275.7344 | -0.16 | 0.84 | -0.62 | 0.38 | -0.67 | 0.33 | 68.36 | 31.25
2019-09-16 | 14:50 | 23.3203 | 275.8359 | -0.01 | 0.99 | -0.76 | 0.24 | -0.67 | 0.33 | 72.27 | 31.25
2019-09-16 | 14:50 | 23.418 | 275.9336 | 0 | 1 | -0.79 | 0.21 | -0.68 | 0.32 | 72.27 | 30.27
2019-09-16 | 14:50 | 23.5273 | 276.043 | 0.01 | 1.01 | -0.79 | 0.21 | -0.69 | 0.31 | 72.27 | 30.27
2019-09-16 | 14:50 | 23.6289 | 276.1445 | 0.02 | 1.02 | -0.79 | 0.21 | -0.69 | 0.31 | 71.29 | 30.27
2019-09-16 | 14:50 | 23.7305 | 276.2461 | 0.01 | 1.01 | -0.8 | 0.2 | -0.69 | 0.31 | 71.29 | 29.3
2019-09-16 | 14:50 | 23.8281 | 276.3438 | 0.03 | 1.03 | -0.8 | 0.2 | -0.69 | 0.31 | 72.27 | 30.27
2019-09-16 | 14:50 | 23.9375 | 276.4531 | 0.04 | 1.04 | -0.81 | 0.19 | -0.69 | 0.31 | 72.27 | 30.27
2019-09-16 | 14:50 | 24.0391 | 276.5547 | 0.03 | 1.03 | -0.8 | 0.2 | -0.69 | 0.31 | 71.29 | 31.25
2019-09-16 | 14:50 | 24.1406 | 276.6562 | 0.04 | 1.04 | -0.8 | 0.2 | -0.69 | 0.31 | 71.29 | 31.25
2019-09-16 | 14:50 | 24.2383 | 276.7539 | 0.01 | 1.01 | -0.79 | 0.21 | -0.7 | 0.3 | 71.29 | 31.25
2019-09-16 | 14:50 | 24.3477 | 276.8633 | 0.02 | 1.02 | -0.8 | 0.2 | -0.71 | 0.29 | 71.29 | 30.27
2019-09-16 | 14:50 | 24.4492 | 276.9648 | 0.01 | 1.01 | -0.8 | 0.2 | -0.7 | 0.3 | 71.29 | 29.3
2019-09-16 | 14:50 | 24.5508 | 277.0664 | 0.02 | 1.02 | -0.8 | 0.2 | -0.7 | 0.3 | 72.27 | 32.23
2019-09-16 | 14:50 | 24.6602 | 277.1758 | 0.03 | 1.03 | -0.8 | 0.2 | -0.71 | 0.29 | 72.27 | 31.25
2019-09-16 | 14:50 | 24.7578 | 277.2734 | 0.01 | 1.01 | -0.81 | 0.19 | -0.71 | 0.29 | 71.29 | 30.27
2019-09-16 | 14:50 | 24.8594 | 277.375 | 0.02 | 1.02 | -0.8 | 0.2 | -0.7 | 0.3 | 72.27 | 31.25
2019-09-16 | 14:50 | 24.957 | 277.4726 | -0.01 | 0.99 | -0.77 | 0.23 | -0.69 | 0.31 | 71.29 | 31.25
2019-09-16 | 14:50 | 25.0703 | 277.5859 | -0.13 | 0.87 | -0.68 | 0.32 | -0.68 | 0.32 | 71.29 | 29.3
2019-09-16 | 14:50 | 25.168 | 277.6836 | -0.16 | 0.84 | -0.64 | 0.36 | -0.68 | 0.32 | 72.27 | 30.27
2019-09-16 | 14:50 | 25.2695 | 277.7851 | -0.17 | 0.83 | -0.62 | 0.38 | -0.67 | 0.33 | 71.29 | 30.27
2019-09-16 | 14:50 | 25.3672 | 277.8828 | 0.01 | 1.01 | -0.79 | 0.21 | -0.69 | 0.31 | 71.29 | 30.27
2019-09-16 | 14:50 | 25.4805 | 277.9961 | 0.01 | 1.01 | -0.79 | 0.21 | -0.7 | 0.3 | 71.29 | 29.3
2019-09-16 | 14:50 | 25.5781 | 278.0938 | 0.02 | 1.02 | -0.79 | 0.21 | -0.69 | 0.31 | 71.29 | 29.3
2019-09-16 | 14:50 | 25.6797 | 278.1953 | 0.03 | 1.03 | -0.79 | 0.21 | -0.68 | 0.32 | 71.29 | 29.3
2019-09-16 | 14:50 | 25.7891 | 278.3047 | 0.01 | 1.01 | -0.8 | 0.2 | -0.69 | 0.31 | 72.27 | 31.25
2019-09-16 | 14:50 | 25.8906 | 278.4062 | 0.04 | 1.04 | -0.8 | 0.2 | -0.69 | 0.31 | 72.27 | 29.3
2019-09-16 | 14:50 | 25.9883 | 278.5039 | 0.03 | 1.03 | -0.8 | 0.2 | -0.7 | 0.3 | 72.27 | 31.25
2019-09-16 | 14:50 | 26.0898 | 278.6055 | 0.03 | 1.03 | -0.81 | 0.19 | -0.69 | 0.31 | 71.29 | 31.25
2019-09-16 | 14:50 | 26.1992 | 278.7148 | 0.03 | 1.03 | -0.8 | 0.2 | -0.69 | 0.31 | 73.24 | 32.23
2019-09-16 | 14:50 | 26.3008 | 278.8164 | 0.02 | 1.02 | -0.79 | 0.21 | -0.7 | 0.3 | 72.27 | 30.27
2019-09-16 | 14:50 | 26.3984 | 278.9141 | 0.01 | 1.01 | -0.8 | 0.2 | -0.7 | 0.3 | 71.29 | 29.3
2019-09-16 | 14:50 | 26.5 | 279.0156 | 0.02 | 1.02 | -0.8 | 0.2 | -0.7 | 0.3 | 72.27 | 31.25
2019-09-16 | 14:50 | 26.6094 | 279.125 | 0.03 | 1.03 | -0.8 | 0.2 | -0.69 | 0.31 | 72.27 | 31.25
2019-09-16 | 14:50 | 26.707 | 279.2226 | 0.02 | 1.02 | -0.79 | 0.21 | -0.7 | 0.3 | 71.29 | 30.27
2019-09-16 | 14:50 | 26.8086 | 279.3242 | 0.02 | 1.02 | -0.8 | 0.2 | -0.71 | 0.29 | 72.27 | 30.27
2019-09-16 | 14:50 | 26.9102 | 279.4258 | 0.02 | 1.02 | -0.79 | 0.21 | -0.69 | 0.31 | 71.29 | 30.27
2019-09-16 | 14:50 | 27.0195 | 279.5351 | -0.1 | 0.9 | -0.71 | 0.29 | -0.7 | 0.3 | 71.29 | 30.27
2019-09-16 | 14:50 | 27.1172 | 279.6328 | -0.16 | 0.84 | -0.64 | 0.36 | -0.67 | 0.33 | 72.27 | 28.32
2019-09-16 | 14:50 | 27.2188 | 279.7344 | -0.15 | 0.85 | -0.65 | 0.35 | -0.66 | 0.34 | 71.29 | 30.27
2019-09-16 | 14:50 | 27.3281 | 279.8438 | -0.02 | 0.98 | -0.77 | 0.23 | -0.67 | 0.33 | 72.27 | 31.25
2019-09-16 | 14:50 | 27.4297 | 279.9453 | 0.02 | 1.02 | -0.79 | 0.21 | -0.68 | 0.32 | 72.27 | 30.27
2019-09-16 | 14:50 | 27.5273 | 280.043 | 0.02 | 1.02 | -0.79 | 0.21 | -0.69 | 0.31 | 73.24 | 30.27
2019-09-16 | 14:50 | 27.6289 | 280.1445 | 0.02 | 1.02 | -0.8 | 0.2 | -0.68 | 0.32 | 71.29 | 30.27
2019-09-16 | 14:50 | 27.7383 | 280.2539 | 0.03 | 1.03 | -0.79 | 0.21 | -0.68 | 0.32 | 72.27 | 30.27
2019-09-16 | 14:50 | 27.8398 | 280.3555 | 0.02 | 1.02 | -0.79 | 0.21 | -0.7 | 0.3 | 72.27 | 29.3
2019-09-16 | 14:50 | 27.9375 | 280.4531 | 0.01 | 1.01 | -0.81 | 0.19 | -0.69 | 0.31 | 72.27 | 29.3
2019-09-16 | 14:50 | 28.0391 | 280.5547 | 0.03 | 1.03 | -0.8 | 0.2 | -0.7 | 0.3 | 72.27 | 30.27
2019-09-16 | 14:50 | 28.1484 | 280.6641 | 0.03 | 1.03 | -0.81 | 0.19 | -0.7 | 0.3 | 72.27 | 30.27
2019-09-16 | 14:50 | 28.25 | 280.7656 | 0.04 | 1.04 | -0.8 | 0.2 | -0.69 | 0.31 | 71.29 | 31.25
2019-09-16 | 14:50 | 28.3594 | 280.875 | 0.02 | 1.02 | -0.8 | 0.2 | -0.7 | 0.3 | 72.27 | 30.27
2019-09-16 | 14:50 | 28.457 | 280.9726 | 0.01 | 1.01 | -0.8 | 0.2 | -0.7 | 0.3 | 73.24 | 31.25
2019-09-16 | 14:50 | 28.5586 | 281.0742 | 0.01 | 1.01 | -0.81 | 0.19 | -0.71 | 0.29 | 71.29 | 30.27
2019-09-16 | 14:50 | 28.6602 | 281.1758 | 0.04 | 1.04 | -0.81 | 0.19 | -0.7 | 0.3 | 71.29 | 29.3
2019-09-16 | 14:50 | 28.7695 | 281.2851 | 0.03 | 1.03 | -0.81 | 0.19 | -0.71 | 0.29 | 71.29 | 30.27
2019-09-16 | 14:50 | 28.8672 | 281.3828 | 0.01 | 1.01 | -0.8 | 0.2 | -0.7 | 0.3 | 72.27 | 30.27
2019-09-16 | 14:50 | 28.9688 | 281.4844 | -0.02 | 0.98 | -0.77 | 0.23 | -0.69 | 0.31 | 73.24 | 32.23
2019-09-16 | 14:50 | 29.0781 | 281.5938 | -0.12 | 0.88 | -0.68 | 0.32 | -0.68 | 0.32 | 73.24 | 31.25
2019-09-16 | 14:50 | 29.1797 | 281.6953 | -0.18 | 0.82 | -0.63 | 0.37 | -0.67 | 0.33 | 71.29 | 30.27
2019-09-16 | 14:50 | 29.2773 | 281.793 | -0.15 | 0.85 | -0.64 | 0.36 | -0.66 | 0.34 | 71.29 | 29.3
2019-09-16 | 14:50 | 29.3789 | 281.8945 | 0.01 | 1.01 | -0.79 | 0.21 | -0.68 | 0.32 | 71.29 | 30.27
2019-09-16 | 14:50 | 29.4883 | 282.0039 | 0.01 | 1.01 | -0.79 | 0.21 | -0.68 | 0.32 | 73.24 | 30.27
2019-09-16 | 14:50 | 29.5898 | 282.1055 | 0 | 1 | -0.8 | 0.2 | -0.69 | 0.31 | 72.27 | 29.3
2019-09-16 | 14:50 | 29.6875 | 282.2031 | 0.02 | 1.02 | -0.8 | 0.2 | -0.69 | 0.31 | 72.27 | 30.27
2019-09-16 | 14:50 | 29.7891 | 282.3047 | 0.02 | 1.02 | -0.8 | 0.2 | -0.7 | 0.3 | 71.29 | 30.27
2019-09-16 | 14:50 | 29.8984 | 282.4141 | 0.02 | 1.02 | -0.8 | 0.2 | -0.7 | 0.3 | 71.29 | 30.27
2019-09-16 | 14:50 | 30 | 282.5156 | 0.02 | 1.02 | -0.81 | 0.19 | -0.69 | 0.31 | 73.24 | 31.25
2019-09-16 | 14:50 | 30.0977 | 282.6133 | 0.04 | 1.04 | -0.8 | 0.2 | -0.69 | 0.31 | 72.27 | 30.27
2019-09-16 | 14:50 | 30.1992 | 282.7148 | 0.01 | 1.01 | -0.81 | 0.19 | -0.7 | 0.3 | 72.27 | 30.27
2019-09-16 | 14:50 | 30.3086 | 282.8242 | 0.01 | 1.01 | -0.8 | 0.2 | -0.69 | 0.31 | 72.27 | 28.32
2019-09-16 | 14:50 | 30.4102 | 282.9258 | 0.04 | 1.04 | -0.8 | 0.2 | -0.69 | 0.31 | 73.24 | 30.27
2019-09-16 | 14:50 | 30.5078 | 283.0234 | 0.02 | 1.02 | -0.81 | 0.19 | -0.7 | 0.3 | 71.29 | 30.27
2019-09-16 | 14:50 | 30.6172 | 283.1328 | 0.03 | 1.03 | -0.79 | 0.21 | -0.7 | 0.3 | 71.29 | 29.3
2019-09-16 | 14:50 | 30.7188 | 283.2344 | 0.02 | 1.02 | -0.8 | 0.2 | -0.69 | 0.31 | 72.27 | 29.3
2019-09-16 | 14:50 | 30.8203 | 283.3359 | 0.01 | 1.01 | -0.79 | 0.21 | -0.7 | 0.3 | 73.24 | 31.25
2019-09-16 | 14:50 | 30.918 | 283.4336 | 0.02 | 1.02 | -0.79 | 0.21 | -0.69 | 0.31 | 72.27 | 29.3
2019-09-16 | 14:50 | 31.0273 | 283.543 | -0.09 | 0.91 | -0.7 | 0.3 | -0.68 | 0.32 | 72.27 | 28.32
2019-09-16 | 14:50 | 31.1289 | 283.6445 | -0.15 | 0.85 | -0.64 | 0.36 | -0.67 | 0.33 | 73.24 | 30.27
2019-09-16 | 14:50 | 31.2305 | 283.7461 | -0.16 | 0.84 | -0.62 | 0.38 | -0.65 | 0.35 | 72.27 | 30.27
2019-09-16 | 14:50 | 31.3281 | 283.8438 | 0 | 1 | -0.76 | 0.24 | -0.68 | 0.32 | 72.27 | 30.27
2019-09-16 | 14:50 | 31.4375 | 283.9531 | 0.01 | 1.01 | -0.79 | 0.21 | -0.67 | 0.33 | 71.29 | 30.27
2019-09-16 | 14:50 | 31.5391 | 284.0547 | 0.03 | 1.03 | -0.79 | 0.21 | -0.69 | 0.31 | 71.29 | 30.27
2019-09-16 | 14:50 | 31.6406 | 284.1562 | 0.01 | 1.01 | -0.79 | 0.21 | -0.68 | 0.32 | 71.29 | 30.27
2019-09-16 | 14:50 | 31.75 | 284.2656 | 0.02 | 1.02 | -0.79 | 0.21 | -0.69 | 0.31 | 71.29 | 29.3
2019-09-16 | 14:50 | 31.8477 | 284.3633 | 0.03 | 1.03 | -0.79 | 0.21 | -0.69 | 0.31 | 72.27 | 31.25
2019-09-16 | 14:50 | 31.9492 | 284.4648 | 0.04 | 1.04 | -0.79 | 0.21 | -0.69 | 0.31 | 73.24 | 31.25
2019-09-16 | 14:50 | 32.0508 | 284.5664 | 0.03 | 1.03 | -0.79 | 0.21 | -0.7 | 0.3 | 71.29 | 30.27
2019-09-16 | 14:50 | 32.1602 | 284.6758 | 0.04 | 1.04 | -0.8 | 0.2 | -0.68 | 0.32 | 72.27 | 29.3
2019-09-16 | 14:50 | 32.2578 | 284.7734 | 0.03 | 1.03 | -0.79 | 0.21 | -0.69 | 0.31 | 72.27 | 30.27
2019-09-16 | 14:50 | 32.3594 | 284.875 | 0.04 | 1.04 | -0.8 | 0.2 | -0.7 | 0.3 | 73.24 | 31.25
2019-09-16 | 14:50 | 32.457 | 284.9727 | 0.04 | 1.04 | -0.79 | 0.21 | -0.68 | 0.32 | 73.24 | 31.25
2019-09-16 | 14:50 | 32.5703 | 285.0859 | 0.04 | 1.04 | -0.8 | 0.2 | -0.69 | 0.31 | 72.27 | 30.27
2019-09-16 | 14:50 | 32.668 | 285.1836 | 0.03 | 1.03 | -0.8 | 0.2 | -0.7 | 0.3 | 71.29 | 30.27
2019-09-16 | 14:50 | 32.7695 | 285.2852 | 0.04 | 1.04 | -0.8 | 0.2 | -0.7 | 0.3 | 72.27 | 31.25
2019-09-16 | 14:50 | 32.8672 | 285.3828 | 0.04 | 1.04 | -0.79 | 0.21 | -0.69 | 0.31 | 72.27 | 31.25
2019-09-16 | 14:50 | 32.9805 | 285.4961 | -0.04 | 0.96 | -0.74 | 0.26 | -0.69 | 0.31 | 72.27 | 30.27
2019-09-16 | 14:50 | 33.0781 | 285.5938 | -0.12 | 0.88 | -0.65 | 0.35 | -0.67 | 0.33 | 71.29 | 30.27
2019-09-16 | 14:50 | 33.1797 | 285.6953 | -0.15 | 0.85 | -0.62 | 0.38 | -0.66 | 0.34 | 72.27 | 29.3
2019-09-16 | 14:50 | 33.2891 | 285.8047 | -0.1 | 0.9 | -0.66 | 0.34 | -0.66 | 0.34 | 72.27 | 31.25
2019-09-16 | 14:50 | 33.3906 | 285.9062 | 0.03 | 1.03 | -0.78 | 0.22 | -0.67 | 0.33 | 72.27 | 31.25
2019-09-16 | 14:50 | 33.4883 | 286.0039 | 0.04 | 1.04 | -0.79 | 0.21 | -0.68 | 0.32 | 72.27 | 29.3
2019-09-16 | 14:50 | 33.5898 | 286.1055 | 0.03 | 1.03 | -0.79 | 0.21 | -0.68 | 0.32 | 71.29 | 30.27
2019-09-16 | 14:50 | 33.6992 | 286.2148 | 0.05 | 1.05 | -0.79 | 0.21 | -0.68 | 0.32 | 71.29 | 29.3
2019-09-16 | 14:50 | 33.8008 | 286.3164 | 0.04 | 1.04 | -0.79 | 0.21 | -0.68 | 0.32 | 71.29 | 29.3
2019-09-16 | 14:50 | 33.8984 | 286.4141 | 0.03 | 1.03 | -0.79 | 0.21 | -0.69 | 0.31 | 72.27 | 29.3
2019-09-16 | 14:50 | 34 | 286.5156 | 0.03 | 1.03 | -0.8 | 0.2 | -0.69 | 0.31 | 72.27 | 29.3
2019-09-16 | 14:50 | 34.1094 | 286.625 | 0.04 | 1.04 | -0.8 | 0.2 | -0.7 | 0.3 | 72.27 | 30.27
2019-09-16 | 14:50 | 34.207 | 286.7227 | 0.03 | 1.03 | -0.79 | 0.21 | -0.69 | 0.31 | 71.29 | 30.27
2019-09-16 | 14:51 | 34.3203 | 286.8359 | 0.04 | 1.04 | -0.8 | 0.2 | -0.69 | 0.31 | 72.27 | 31.25
2019-09-16 | 14:51 | 34.418 | 286.9336 | 0.04 | 1.04 | -0.8 | 0.2 | -0.69 | 0.31 | 72.27 | 30.27
2019-09-16 | 14:51 | 34.5195 | 287.0352 | 0.04 | 1.04 | -0.79 | 0.21 | -0.7 | 0.3 | 72.27 | 29.3
2019-09-16 | 14:51 | 34.6172 | 287.1328 | 0.04 | 1.04 | -0.79 | 0.21 | -0.68 | 0.32 | 72.27 | 31.25
2019-09-16 | 14:51 | 34.7305 | 287.2461 | 0.04 | 1.04 | -0.79 | 0.21 | -0.69 | 0.31 | 72.27 | 30.27
2019-09-16 | 14:51 | 34.8281 | 287.3438 | 0.04 | 1.04 | -0.79 | 0.21 | -0.69 | 0.31 | 73.24 | 31.25
2019-09-16 | 14:51 | 34.9297 | 287.4453 | 0.04 | 1.04 | -0.79 | 0.21 | -0.68 | 0.32 | 69.34 | 29.3
2019-09-16 | 14:51 | 35.0391 | 287.5547 | -0.05 | 0.95 | -0.72 | 0.28 | -0.67 | 0.33 | 72.27 | 31.25
2019-09-16 | 14:51 | 35.1406 | 287.6562 | -0.13 | 0.87 | -0.64 | 0.36 | -0.66 | 0.34 | 71.29 | 30.27
2019-09-16 | 14:51 | 35.2383 | 287.7539 | -0.14 | 0.86 | -0.65 | 0.35 | -0.66 | 0.34 | 72.27 | 31.25
2019-09-16 | 14:51 | 35.3398 | 287.8555 | 0 | 1 | -0.79 | 0.21 | -0.66 | 0.34 | 73.24 | 29.3
2019-09-16 | 14:51 | 35.4492 | 287.9648 | 0.02 | 1.02 | -0.81 | 0.19 | -0.67 | 0.33 | 72.27 | 29.3
2019-09-16 | 14:51 | 35.5508 | 288.0664 | 0.03 | 1.03 | -0.8 | 0.2 | -0.68 | 0.32 | 71.29 | 29.3
2019-09-16 | 14:51 | 35.6484 | 288.1641 | 0.04 | 1.04 | -0.81 | 0.19 | -0.68 | 0.32 | 72.27 | 31.25
2019-09-16 | 14:51 | 35.75 | 288.2656 | 0.02 | 1.02 | -0.79 | 0.21 | -0.69 | 0.31 | 70.31 | 30.27
2019-09-16 | 14:51 | 35.8594 | 288.375 | 0.03 | 1.03 | -0.8 | 0.2 | -0.69 | 0.31 | 71.29 | 30.27
2019-09-16 | 14:51 | 35.957 | 288.4727 | 0.04 | 1.04 | -0.79 | 0.21 | -0.69 | 0.31 | 72.27 | 30.27
2019-09-16 | 14:51 | 36.0586 | 288.5742 | 0.03 | 1.03 | -0.81 | 0.19 | -0.7 | 0.3 | 71.29 | 30.27
2019-09-16 | 14:51 | 36.1602 | 288.6758 | 0.03 | 1.03 | -0.8 | 0.2 | -0.69 | 0.31 | 72.27 | 30.27
2019-09-16 | 14:51 | 36.2695 | 288.7852 | 0.04 | 1.04 | -0.8 | 0.2 | -0.7 | 0.3 | 72.27 | 30.27
2019-09-16 | 14:51 | 36.3672 | 288.8828 | 0.04 | 1.04 | -0.8 | 0.2 | -0.71 | 0.29 | 71.29 | 30.27
2019-09-16 | 14:51 | 36.4688 | 288.9844 | 0.04 | 1.04 | -0.79 | 0.21 | -0.7 | 0.3 | 71.29 | 30.27
2019-09-16 | 14:51 | 36.5781 | 289.0938 | 0.04 | 1.04 | -0.8 | 0.2 | -0.7 | 0.3 | 71.29 | 30.27
2019-09-16 | 14:51 | 36.6797 | 289.1953 | 0.04 | 1.04 | -0.79 | 0.21 | -0.7 | 0.3 | 71.29 | 31.25
2019-09-16 | 14:51 | 36.7773 | 289.293 | 0.03 | 1.03 | -0.8 | 0.2 | -0.69 | 0.31 | 72.27 | 30.27
2019-09-16 | 14:51 | 36.8789 | 289.3945 | 0.02 | 1.02 | -0.79 | 0.21 | -0.7 | 0.3 | 72.27 | 30.27
2019-09-16 | 14:51 | 36.9883 | 289.5039 | 0 | 1 | -0.77 | 0.23 | -0.7 | 0.3 | 72.27 | 30.27
2019-09-16 | 14:51 | 37.0898 | 289.6055 | -0.11 | 0.89 | -0.68 | 0.32 | -0.68 | 0.32 | 74.22 | 31.25
2019-09-16 | 14:51 | 37.1875 | 289.7031 | -0.15 | 0.85 | -0.64 | 0.36 | -0.68 | 0.32 | 71.29 | 29.3
2019-09-16 | 14:51 | 37.2891 | 289.8047 | -0.08 | 0.92 | -0.7 | 0.3 | -0.66 | 0.34 | 71.29 | 30.27
2019-09-16 | 14:51 | 37.3984 | 289.9141 | 0.02 | 1.02 | -0.78 | 0.22 | -0.7 | 0.3 | 72.27 | 30.27
2019-09-16 | 14:51 | 37.5 | 290.0156 | 0.04 | 1.04 | -0.78 | 0.22 | -0.68 | 0.32 | 71.29 | 29.3
2019-09-16 | 14:51 | 37.5977 | 290.1133 | 0.02 | 1.02 | -0.79 | 0.21 | -0.69 | 0.31 | 72.27 | 30.27
2019-09-16 | 14:51 | 37.707 | 290.2227 | 0.03 | 1.03 | -0.79 | 0.21 | -0.68 | 0.32 | 71.29 | 30.27
2019-09-16 | 14:51 | 37.8086 | 290.3242 | 0.03 | 1.03 | -0.79 | 0.21 | -0.68 | 0.32 | 71.29 | 29.3
2019-09-16 | 14:51 | 37.9102 | 290.4258 | 0.04 | 1.04 | -0.79 | 0.21 | -0.7 | 0.3 | 72.27 | 30.27
2019-09-16 | 14:51 | 38.0078 | 290.5234 | 0.04 | 1.04 | -0.79 | 0.21 | -0.69 | 0.31 | 71.29 | 29.3
2019-09-16 | 14:51 | 38.1172 | 290.6328 | 0.04 | 1.04 | -0.8 | 0.2 | -0.69 | 0.31 | 72.27 | 31.25
2019-09-16 | 14:51 | 38.2188 | 290.7344 | 0.04 | 1.04 | -0.8 | 0.2 | -0.69 | 0.31 | 71.29 | 30.27
2019-09-16 | 14:51 | 38.3203 | 290.8359 | 0.04 | 1.04 | -0.79 | 0.21 | -0.71 | 0.29 | 72.27 | 29.3
2019-09-16 | 14:51 | 38.418 | 290.9336 | 0.02 | 1.02 | -0.79 | 0.21 | -0.7 | 0.3 | 73.24 | 30.27
2019-09-16 | 14:51 | 38.5273 | 291.043 | 0.04 | 1.04 | -0.79 | 0.21 | -0.69 | 0.31 | 73.24 | 29.3
2019-09-16 | 14:51 | 38.6289 | 291.1445 | 0.04 | 1.04 | -0.79 | 0.21 | -0.7 | 0.3 | 71.29 | 29.3
2019-09-16 | 14:51 | 38.7305 | 291.2461 | 0.04 | 1.04 | -0.79 | 0.21 | -0.69 | 0.31 | 72.27 | 29.3
2019-09-16 | 14:51 | 38.8281 | 291.3438 | 0.02 | 1.02 | -0.8 | 0.2 | -0.69 | 0.31 | 69.34 | 29.3
2019-09-16 | 14:51 | 38.9375 | 291.4531 | 0.02 | 1.02 | -0.77 | 0.23 | -0.69 | 0.31 | 72.27 | 30.27
2019-09-16 | 14:51 | 39.0391 | 291.5547 | -0.1 | 0.9 | -0.67 | 0.33 | -0.67 | 0.33 | 73.24 | 31.25
2019-09-16 | 14:51 | 39.1406 | 291.6562 | -0.14 | 0.86 | -0.64 | 0.36 | -0.66 | 0.34 | 73.24 | 30.27
2019-09-16 | 14:51 | 39.25 | 291.7656 | -0.15 | 0.85 | -0.62 | 0.38 | -0.66 | 0.34 | 71.29 | 29.3
2019-09-16 | 14:51 | 39.3477 | 291.8633 | 0.01 | 1.01 | -0.76 | 0.24 | -0.67 | 0.33 | 72.27 | 29.3
2019-09-16 | 14:51 | 39.4492 | 291.9648 | 0.03 | 1.03 | -0.79 | 0.21 | -0.68 | 0.32 | 71.29 | 30.27
2019-09-16 | 14:51 | 39.5508 | 292.0664 | 0.02 | 1.02 | -0.78 | 0.22 | -0.68 | 0.32 | 72.27 | 31.25
2019-09-16 | 14:51 | 39.6602 | 292.1758 | 0.03 | 1.03 | -0.79 | 0.21 | -0.69 | 0.31 | 72.27 | 29.3
2019-09-16 | 14:51 | 39.7578 | 292.2734 | 0.04 | 1.04 | -0.8 | 0.2 | -0.7 | 0.3 | 72.27 | 29.3
2019-09-16 | 14:51 | 39.8594 | 292.375 | 0.03 | 1.03 | -0.79 | 0.21 | -0.7 | 0.3 | 71.29 | 31.25
2019-09-16 | 14:51 | 39.957 | 292.4727 | 0.03 | 1.03 | -0.79 | 0.21 | -0.69 | 0.31 | 73.24 | 31.25
2019-09-16 | 14:51 | 40.0703 | 292.5859 | 0.04 | 1.04 | -0.8 | 0.2 | -0.7 | 0.3 | 73.24 | 33.2
2019-09-16 | 14:51 | 40.168 | 292.6836 | 0.04 | 1.04 | -0.79 | 0.21 | -0.69 | 0.31 | 73.24 | 30.27
2019-09-16 | 14:51 | 40.2773 | 292.793 | 0.02 | 1.02 | -0.79 | 0.21 | -0.69 | 0.31 | 73.24 | 30.27
2019-09-16 | 14:51 | 40.3789 | 292.8945 | 0.04 | 1.04 | -0.79 | 0.21 | -0.68 | 0.32 | 70.31 | 30.27
2019-09-16 | 14:51 | 40.4805 | 292.9961 | 0.03 | 1.03 | -0.8 | 0.2 | -0.68 | 0.32 | 72.27 | 30.27
2019-09-16 | 14:51 | 40.5781 | 293.0938 | 0.04 | 1.04 | -0.8 | 0.2 | -0.69 | 0.31 | 73.24 | 31.25
2019-09-16 | 14:51 | 40.6875 | 293.2031 | 0.03 | 1.03 | -0.8 | 0.2 | -0.69 | 0.31 | 71.29 | 30.27
2019-09-16 | 14:51 | 40.7891 | 293.3047 | 0.03 | 1.03 | -0.79 | 0.21 | -0.69 | 0.31 | 71.29 | 31.25
2019-09-16 | 14:51 | 40.8906 | 293.4062 | 0.04 | 1.04 | -0.8 | 0.2 | -0.71 | 0.29 | 72.27 | 30.27
2019-09-16 | 14:51 | 41 | 293.5156 | 0 | 1 | -0.76 | 0.24 | -0.69 | 0.31 | 71.29 | 29.3
2019-09-16 | 14:51 | 41.0977 | 293.6133 | -0.1 | 0.9 | -0.68 | 0.32 | -0.68 | 0.32 | 71.29 | 31.25
2019-09-16 | 14:51 | 41.1992 | 293.7148 | -0.13 | 0.87 | -0.64 | 0.36 | -0.67 | 0.33 | 72.27 | 30.27
2019-09-16 | 14:51 | 41.3008 | 293.8164 | -0.06 | 0.94 | -0.7 | 0.3 | -0.67 | 0.33 | 71.29 | 30.27
2019-09-16 | 14:51 | 41.4102 | 293.9258 | 0.02 | 1.02 | -0.77 | 0.23 | -0.67 | 0.33 | 72.27 | 30.27
2019-09-16 | 14:51 | 41.5078 | 294.0234 | 0.03 | 1.03 | -0.78 | 0.22 | -0.68 | 0.32 | 71.29 | 31.25
2019-09-16 | 14:51 | 41.6094 | 294.125 | 0.02 | 1.02 | -0.79 | 0.21 | -0.7 | 0.3 | 72.27 | 31.25
2019-09-16 | 14:51 | 41.707 | 294.2227 | 0.04 | 1.04 | -0.79 | 0.21 | -0.7 | 0.3 | 73.24 | 29.3
2019-09-16 | 14:51 | 41.8203 | 294.3359 | 0.03 | 1.03 | -0.79 | 0.21 | -0.69 | 0.31 | 73.24 | 31.25
2019-09-16 | 14:51 | 41.918 | 294.4336 | 0.04 | 1.04 | -0.8 | 0.2 | -0.69 | 0.31 | 70.31 | 31.25
2019-09-16 | 14:51 | 42.0195 | 294.5352 | 0.04 | 1.04 | -0.79 | 0.21 | -0.69 | 0.31 | 71.29 | 29.3
2019-09-16 | 14:51 | 42.1172 | 294.6328 | 0.04 | 1.04 | -0.79 | 0.21 | -0.69 | 0.31 | 72.27 | 30.27
2019-09-16 | 14:51 | 42.2305 | 294.7461 | 0.04 | 1.04 | -0.8 | 0.2 | -0.7 | 0.3 | 73.24 | 30.27
2019-09-16 | 14:51 | 42.3281 | 294.8438 | 0.04 | 1.04 | -0.8 | 0.2 | -0.7 | 0.3 | 71.29 | 30.27
2019-09-16 | 14:51 | 42.4297 | 294.9453 | 0.04 | 1.04 | -0.79 | 0.21 | -0.7 | 0.3 | 72.27 | 30.27
2019-09-16 | 14:51 | 42.5391 | 295.0547 | 0.04 | 1.04 | -0.8 | 0.2 | -0.7 | 0.3 | 72.27 | 29.3
2019-09-16 | 14:51 | 42.6406 | 295.1562 | 0.03 | 1.03 | -0.8 | 0.2 | -0.69 | 0.31 | 72.27 | 31.25
2019-09-16 | 14:51 | 42.7383 | 295.2539 | 0.07 | 1.07 | -0.79 | 0.21 | -0.7 | 0.3 | 74.22 | 30.27
2019-09-16 | 14:51 | 42.8398 | 295.3555 | 0.04 | 1.04 | -0.8 | 0.2 | -0.69 | 0.31 | 71.29 | 30.27
2019-09-16 | 14:51 | 42.9492 | 295.4648 | 0.03 | 1.03 | -0.78 | 0.22 | -0.69 | 0.31 | 73.24 | 32.23
2019-09-16 | 14:51 | 43.0508 | 295.5664 | -0.07 | 0.93 | -0.7 | 0.3 | -0.69 | 0.31 | 72.27 | 30.27
2019-09-16 | 14:51 | 43.1484 | 295.6641 | -0.14 | 0.86 | -0.64 | 0.36 | -0.67 | 0.33 | 72.27 | 30.27
2019-09-16 | 14:51 | 43.25 | 295.7656 | -0.13 | 0.87 | -0.63 | 0.37 | -0.67 | 0.33 | 72.27 | 30.27
2019-09-16 | 14:51 | 43.3594 | 295.875 | 0.01 | 1.01 | -0.76 | 0.24 | -0.68 | 0.32 | 72.27 | 30.27
2019-09-16 | 14:51 | 43.457 | 295.9727 | 0.02 | 1.02 | -0.78 | 0.22 | -0.68 | 0.32 | 71.29 | 28.32
2019-09-16 | 14:51 | 43.5586 | 296.0742 | 0.04 | 1.04 | -0.79 | 0.21 | -0.68 | 0.32 | 71.29 | 31.25
2019-09-16 | 14:51 | 43.668 | 296.1836 | 0.02 | 1.02 | -0.79 | 0.21 | -0.69 | 0.31 | 71.29 | 30.27
2019-09-16 | 14:51 | 43.7695 | 296.2852 | 0.04 | 1.04 | -0.79 | 0.21 | -0.68 | 0.32 | 71.29 | 30.27
2019-09-16 | 14:51 | 43.8672 | 296.3828 | 0.03 | 1.03 | -0.79 | 0.21 | -0.68 | 0.32 | 72.27 | 30.27
2019-09-16 | 14:51 | 43.9688 | 296.4844 | 0.04 | 1.04 | -0.8 | 0.2 | -0.69 | 0.31 | 73.24 | 29.3
2019-09-16 | 14:51 | 44.0781 | 296.5938 | 0.04 | 1.04 | -0.79 | 0.21 | -0.69 | 0.31 | 74.22 | 30.27
2019-09-16 | 14:51 | 44.1797 | 296.6953 | 0.05 | 1.05 | -0.81 | 0.19 | -0.69 | 0.31 | 71.29 | 29.3
2019-09-16 | 14:51 | 44.2773 | 296.793 | 0.04 | 1.04 | -0.79 | 0.21 | -0.69 | 0.31 | 71.29 | 29.3
2019-09-16 | 14:51 | 44.3789 | 296.8945 | 0.04 | 1.04 | -0.79 | 0.21 | -0.69 | 0.31 | 71.29 | 30.27
2019-09-16 | 14:51 | 44.4883 | 297.0039 | 0.03 | 1.03 | -0.79 | 0.21 | -0.69 | 0.31 | 71.29 | 30.27
2019-09-16 | 14:51 | 44.5898 | 297.1055 | 0.04 | 1.04 | -0.8 | 0.2 | -0.7 | 0.3 | 72.27 | 30.27
2019-09-16 | 14:51 | 44.6875 | 297.2031 | 0.04 | 1.04 | -0.79 | 0.21 | -0.68 | 0.32 | 71.29 | 31.25
2019-09-16 | 14:51 | 44.7891 | 297.3047 | 0.04 | 1.04 | -0.79 | 0.21 | -0.7 | 0.3 | 71.29 | 31.25
2019-09-16 | 14:51 | 44.8984 | 297.4141 | 0.04 | 1.04 | -0.79 | 0.21 | -0.7 | 0.3 | 72.27 | 30.27
2019-09-16 | 14:51 | 45 | 297.5156 | -0.04 | 0.96 | -0.72 | 0.28 | -0.68 | 0.32 | 71.29 | 29.3
2019-09-16 | 14:51 | 45.0977 | 297.6133 | -0.13 | 0.87 | -0.66 | 0.34 | -0.68 | 0.32 | 73.24 | 32.23
2019-09-16 | 14:51 | 45.207 | 297.7227 | -0.14 | 0.86 | -0.63 | 0.37 | -0.66 | 0.34 | 71.29 | 29.3
2019-09-16 | 14:51 | 45.3086 | 297.8242 | -0.02 | 0.98 | -0.72 | 0.28 | -0.65 | 0.35 | 71.29 | 30.27
2019-09-16 | 14:51 | 45.4102 | 297.9258 | 0.01 | 1.01 | -0.78 | 0.22 | -0.67 | 0.33 | 72.27 | 30.27
2019-09-16 | 14:51 | 45.5078 | 298.0234 | 0.02 | 1.02 | -0.77 | 0.23 | -0.67 | 0.33 | 72.27 | 31.25
2019-09-16 | 14:51 | 45.6172 | 298.1328 | 0.03 | 1.03 | -0.79 | 0.21 | -0.68 | 0.32 | 72.27 | 30.27
2019-09-16 | 14:51 | 45.7188 | 298.2344 | 0.04 | 1.04 | -0.79 | 0.21 | -0.68 | 0.32 | 72.27 | 29.3
2019-09-16 | 14:51 | 45.8203 | 298.3359 | 0.03 | 1.03 | -0.79 | 0.21 | -0.69 | 0.31 | 74.22 | 29.3
2019-09-16 | 14:51 | 45.918 | 298.4336 | 0.04 | 1.04 | -0.79 | 0.21 | -0.68 | 0.32 | 72.27 | 30.27
2019-09-16 | 14:51 | 46.0273 | 298.543 | 0.04 | 1.04 | -0.79 | 0.21 | -0.69 | 0.31 | 72.27 | 29.3
2019-09-16 | 14:51 | 46.1289 | 298.6445 | 0.04 | 1.04 | -0.79 | 0.21 | -0.69 | 0.31 | 71.29 | 30.27
2019-09-16 | 14:51 | 46.2383 | 298.7539 | 0.04 | 1.04 | -0.79 | 0.21 | -0.69 | 0.31 | 73.24 | 31.25
2019-09-16 | 14:51 | 46.3398 | 298.8555 | 0.04 | 1.04 | -0.79 | 0.21 | -0.68 | 0.32 | 72.27 | 31.25
2019-09-16 | 14:51 | 46.4375 | 298.9531 | 0.06 | 1.06 | -0.79 | 0.21 | -0.68 | 0.32 | 74.22 | 32.23
2019-09-16 | 14:51 | 46.5391 | 299.0547 | 0.04 | 1.04 | -0.79 | 0.21 | -0.69 | 0.31 | 71.29 | 28.32
2019-09-16 | 14:51 | 46.6484 | 299.1641 | 0.04 | 1.04 | -0.79 | 0.21 | -0.7 | 0.3 | 73.24 | 30.27
2019-09-16 | 14:51 | 46.75 | 299.2656 | 0.04 | 1.04 | -0.79 | 0.21 | -0.7 | 0.3 | 72.27 | 30.27
2019-09-16 | 14:51 | 46.8477 | 299.3633 | 0.04 | 1.04 | -0.79 | 0.21 | -0.69 | 0.31 | 72.27 | 30.27
2019-09-16 | 14:51 | 46.9492 | 299.4648 | 0.03 | 1.03 | -0.77 | 0.23 | -0.68 | 0.32 | 69.34 | 31.25
2019-09-16 | 14:51 | 47.0586 | 299.5742 | -0.1 | 0.9 | -0.69 | 0.31 | -0.67 | 0.33 | 72.27 | 29.3
2019-09-16 | 14:51 | 47.1602 | 299.6758 | -0.12 | 0.88 | -0.63 | 0.37 | -0.67 | 0.33 | 72.27 | 30.27
2019-09-16 | 14:51 | 47.2578 | 299.7734 | -0.14 | 0.86 | -0.62 | 0.38 | -0.65 | 0.35 | 73.24 | 30.27
2019-09-16 | 14:51 | 47.3672 | 299.8828 | -0.01 | 0.99 | -0.76 | 0.24 | -0.67 | 0.33 | 72.27 | 30.27
2019-09-16 | 14:51 | 47.4688 | 299.9844 | 0.04 | 1.04 | -0.78 | 0.22 | -0.68 | 0.32 | 72.27 | 30.27
2019-09-16 | 14:51 | 47.5703 | 300.0859 | 0.01 | 1.01 | -0.78 | 0.22 | -0.69 | 0.31 | 72.27 | 30.27
2019-09-16 | 14:51 | 47.668 | 300.1836 | 0.03 | 1.03 | -0.79 | 0.21 | -0.69 | 0.31 | 72.27 | 31.25
2019-09-16 | 14:51 | 47.7773 | 300.293 | 0.04 | 1.04 | -0.78 | 0.22 | -0.67 | 0.33 | 71.29 | 29.3
2019-09-16 | 14:51 | 47.8789 | 300.3945 | 0.05 | 1.05 | -0.79 | 0.21 | -0.69 | 0.31 | 71.29 | 30.27
2019-09-16 | 14:51 | 47.9805 | 300.4961 | 0.04 | 1.04 | -0.79 | 0.21 | -0.69 | 0.31 | 72.27 | 30.27
2019-09-16 | 14:51 | 48.0781 | 300.5938 | 0.04 | 1.04 | -0.8 | 0.2 | -0.68 | 0.32 | 73.24 | 29.3
2019-09-16 | 14:51 | 48.1875 | 300.7031 | 0.04 | 1.04 | -0.79 | 0.21 | -0.69 | 0.31 | 71.29 | 31.25
2019-09-16 | 14:51 | 48.2891 | 300.8047 | 0.04 | 1.04 | -0.79 | 0.21 | -0.69 | 0.31 | 72.27 | 31.25
2019-09-16 | 14:51 | 48.3906 | 300.9062 | 0.04 | 1.04 | -0.79 | 0.21 | -0.7 | 0.3 | 71.29 | 29.3
2019-09-16 | 14:51 | 48.5 | 301.0156 | 0.04 | 1.04 | -0.8 | 0.2 | -0.7 | 0.3 | 72.27 | 30.27
2019-09-16 | 14:51 | 48.5977 | 301.1133 | 0.04 | 1.04 | -0.8 | 0.2 | -0.69 | 0.31 | 71.29 | 29.3
2019-09-16 | 14:51 | 48.6992 | 301.2148 | 0.04 | 1.04 | -0.81 | 0.19 | -0.7 | 0.3 | 71.29 | 31.25
2019-09-16 | 14:51 | 48.8008 | 301.3164 | 0.04 | 1.04 | -0.8 | 0.2 | -0.69 | 0.31 | 73.24 | 31.25
2019-09-16 | 14:51 | 48.9102 | 301.4258 | 0.05 | 1.05 | -0.79 | 0.21 | -0.69 | 0.31 | 72.27 | 29.3
2019-09-16 | 14:51 | 49.0078 | 301.5234 | -0.03 | 0.97 | -0.73 | 0.27 | -0.7 | 0.3 | 73.24 | 31.25
2019-09-16 | 14:51 | 49.1094 | 301.625 | -0.11 | 0.89 | -0.65 | 0.35 | -0.67 | 0.33 | 72.27 | 30.27
2019-09-16 | 14:51 | 49.207 | 301.7227 | -0.13 | 0.87 | -0.64 | 0.36 | -0.66 | 0.34 | 73.24 | 30.27
2019-09-16 | 14:51 | 49.3203 | 301.8359 | -0.01 | 0.99 | -0.75 | 0.25 | -0.68 | 0.32 | 72.27 | 30.27
2019-09-16 | 14:51 | 49.418 | 301.9336 | 0.04 | 1.04 | -0.77 | 0.23 | -0.67 | 0.33 | 73.24 | 32.23
2019-09-16 | 14:51 | 49.5195 | 302.0352 | 0.04 | 1.04 | -0.79 | 0.21 | -0.69 | 0.31 | 72.27 | 30.27
2019-09-16 | 14:51 | 49.6289 | 302.1445 | 0.03 | 1.03 | -0.78 | 0.22 | -0.68 | 0.32 | 71.29 | 30.27
2019-09-16 | 14:51 | 49.7305 | 302.2461 | 0.03 | 1.03 | -0.78 | 0.22 | -0.68 | 0.32 | 72.27 | 29.3
2019-09-16 | 14:51 | 49.8281 | 302.3438 | 0.04 | 1.04 | -0.79 | 0.21 | -0.7 | 0.3 | 73.24 | 30.27
2019-09-16 | 14:51 | 49.9297 | 302.4453 | 0.04 | 1.04 | -0.79 | 0.21 | -0.7 | 0.3 | 71.29 | 30.27
2019-09-16 | 14:51 | 50.0391 | 302.5547 | 0.03 | 1.03 | -0.79 | 0.21 | -0.68 | 0.32 | 70.31 | 29.3
2019-09-16 | 14:51 | 50.1406 | 302.6562 | 0.04 | 1.04 | -0.8 | 0.2 | -0.68 | 0.32 | 73.24 | 31.25
2019-09-16 | 14:51 | 50.2383 | 302.7539 | 0.04 | 1.04 | -0.79 | 0.21 | -0.69 | 0.31 | 72.27 | 30.27
2019-09-16 | 14:51 | 50.3398 | 302.8555 | 0.04 | 1.04 | -0.79 | 0.21 | -0.69 | 0.31 | 72.27 | 30.27
2019-09-16 | 14:51 | 50.4492 | 302.9648 | 0.04 | 1.04 | -0.79 | 0.21 | -0.69 | 0.31 | 71.29 | 30.27
2019-09-16 | 14:51 | 50.5508 | 303.0664 | 0.04 | 1.04 | -0.8 | 0.2 | -0.69 | 0.31 | 72.27 | 31.25
2019-09-16 | 14:51 | 50.6484 | 303.1641 | 0.04 | 1.04 | -0.79 | 0.21 | -0.7 | 0.3 | 73.24 | 30.27
2019-09-16 | 14:51 | 50.75 | 303.2656 | 0.04 | 1.04 | -0.79 | 0.21 | -0.71 | 0.29 | 73.24 | 30.27
2019-09-16 | 14:51 | 50.8594 | 303.375 | 0.04 | 1.04 | -0.79 | 0.21 | -0.69 | 0.31 | 73.24 | 31.25
2019-09-16 | 14:51 | 50.957 | 303.4727 | 0.03 | 1.03 | -0.78 | 0.22 | -0.69 | 0.31 | 72.27 | 31.25
2019-09-16 | 14:51 | 51.0586 | 303.5742 | -0.1 | 0.9 | -0.68 | 0.32 | -0.68 | 0.32 | 72.27 | 30.27
2019-09-16 | 14:51 | 51.168 | 303.6836 | -0.12 | 0.88 | -0.62 | 0.38 | -0.67 | 0.33 | 71.29 | 30.27
2019-09-16 | 14:51 | 51.2695 | 303.7852 | -0.15 | 0.85 | -0.61 | 0.39 | -0.65 | 0.35 | 71.29 | 30.27
2019-09-16 | 14:51 | 51.3672 | 303.8828 | 0.03 | 1.03 | -0.76 | 0.24 | -0.68 | 0.32 | 73.24 | 31.25
2019-09-16 | 14:51 | 51.4805 | 303.9961 | 0.04 | 1.04 | -0.78 | 0.22 | -0.68 | 0.32 | 71.29 | 29.3
2019-09-16 | 14:51 | 51.5781 | 304.0938 | 0.01 | 1.01 | -0.79 | 0.21 | -0.69 | 0.31 | 72.27 | 30.27
2019-09-16 | 14:51 | 51.6797 | 304.1953 | 0.03 | 1.03 | -0.79 | 0.21 | -0.69 | 0.31 | 72.27 | 30.27
2019-09-16 | 14:51 | 51.7773 | 304.293 | 0.04 | 1.04 | -0.78 | 0.22 | -0.69 | 0.31 | 72.27 | 29.3
2019-09-16 | 14:51 | 51.8789 | 304.3945 | 0.04 | 1.04 | -0.79 | 0.21 | -0.68 | 0.32 | 72.27 | 30.27
2019-09-16 | 14:51 | 51.9883 | 304.5039 | 0.04 | 1.04 | -0.8 | 0.2 | -0.69 | 0.31 | 72.27 | 29.3
2019-09-16 | 14:51 | 52.0898 | 304.6055 | 0.05 | 1.05 | -0.78 | 0.22 | -0.69 | 0.31 | 73.24 | 31.25
2019-09-16 | 14:51 | 52.1992 | 304.7148 | 0.04 | 1.04 | -0.79 | 0.21 | -0.7 | 0.3 | 72.27 | 31.25
2019-09-16 | 14:51 | 52.3008 | 304.8164 | 0.04 | 1.04 | -0.8 | 0.2 | -0.69 | 0.31 | 72.27 | 30.27
2019-09-16 | 14:51 | 52.3984 | 304.9141 | 0.06 | 1.06 | -0.79 | 0.21 | -0.69 | 0.31 | 72.27 | 31.25
2019-09-16 | 14:51 | 52.5 | 305.0156 | 0.04 | 1.04 | -0.79 | 0.21 | -0.7 | 0.3 | 71.29 | 30.27
2019-09-16 | 14:51 | 52.6094 | 305.125 | 0.06 | 1.06 | -0.8 | 0.2 | -0.69 | 0.31 | 72.27 | 30.27
2019-09-16 | 14:51 | 52.707 | 305.2227 | 0.04 | 1.04 | -0.8 | 0.2 | -0.69 | 0.31 | 73.24 | 29.3
2019-09-16 | 14:51 | 52.8086 | 305.3242 | 0.05 | 1.05 | -0.79 | 0.21 | -0.69 | 0.31 | 71.29 | 29.3
2019-09-16 | 14:51 | 52.9102 | 305.4258 | 0.04 | 1.04 | -0.79 | 0.21 | -0.71 | 0.29 | 72.27 | 31.25
2019-09-16 | 14:51 | 53.0195 | 305.5352 | -0.01 | 0.99 | -0.73 | 0.27 | -0.7 | 0.3 | 73.24 | 31.25
2019-09-16 | 14:51 | 53.1172 | 305.6328 | -0.11 | 0.89 | -0.67 | 0.33 | -0.66 | 0.34 | 72.27 | 30.27
2019-09-16 | 14:51 | 53.2188 | 305.7344 | -0.13 | 0.87 | -0.64 | 0.36 | -0.67 | 0.33 | 72.27 | 30.27
2019-09-16 | 14:51 | 53.3281 | 305.8438 | -0.02 | 0.98 | -0.74 | 0.26 | -0.67 | 0.33 | 73.24 | 31.25
2019-09-16 | 14:51 | 53.4297 | 305.9453 | 0.04 | 1.04 | -0.77 | 0.23 | -0.67 | 0.33 | 73.24 | 32.23
2019-09-16 | 14:51 | 53.5273 | 306.043 | 0.04 | 1.04 | -0.78 | 0.22 | -0.69 | 0.31 | 73.24 | 31.25
2019-09-16 | 14:51 | 53.6289 | 306.1445 | 0.05 | 1.05 | -0.78 | 0.22 | -0.69 | 0.31 | 72.27 | 31.25
2019-09-16 | 14:51 | 53.7383 | 306.2539 | 0.05 | 1.05 | -0.79 | 0.21 | -0.69 | 0.31 | 72.27 | 31.25
2019-09-16 | 14:51 | 53.8398 | 306.3555 | 0.05 | 1.05 | -0.79 | 0.21 | -0.68 | 0.32 | 74.22 | 30.27
2019-09-16 | 14:51 | 53.9375 | 306.4531 | 0.04 | 1.04 | -0.79 | 0.21 | -0.69 | 0.31 | 72.27 | 30.27
2019-09-16 | 14:51 | 54.0391 | 306.5547 | 0.04 | 1.04 | -0.79 | 0.21 | -0.7 | 0.3 | 73.24 | 32.23
2019-09-16 | 14:51 | 54.1406 | 306.6562 | 0.04 | 1.04 | -0.79 | 0.21 | -0.69 | 0.31 | 72.27 | 29.3
2019-09-16 | 14:51 | 54.25 | 306.7656 | 0.05 | 1.05 | -0.79 | 0.21 | -0.69 | 0.31 | 73.24 | 31.25
2019-09-16 | 14:51 | 54.3477 | 306.8633 | 0.04 | 1.04 | -0.79 | 0.21 | -0.7 | 0.3 | 73.24 | 31.25
2019-09-16 | 14:51 | 54.457 | 306.9727 | 0.04 | 1.04 | -0.79 | 0.21 | -0.7 | 0.3 | 72.27 | 30.27
2019-09-16 | 14:51 | 54.5586 | 307.0742 | 0.04 | 1.04 | -0.79 | 0.21 | -0.68 | 0.32 | 74.22 | 33.2
2019-09-16 | 14:51 | 54.6602 | 307.1758 | 0.04 | 1.04 | -0.79 | 0.21 | -0.69 | 0.31 | 73.24 | 30.27
2019-09-16 | 14:51 | 54.7695 | 307.2852 | 0.04 | 1.04 | -0.79 | 0.21 | -0.7 | 0.3 | 73.24 | 30.27
2019-09-16 | 14:51 | 54.8672 | 307.3828 | 0.04 | 1.04 | -0.79 | 0.21 | -0.69 | 0.31 | 72.27 | 29.3
2019-09-16 | 14:51 | 54.9688 | 307.4844 | 0.04 | 1.04 | -0.78 | 0.22 | -0.69 | 0.31 | 74.22 | 30.27
2019-09-16 | 14:51 | 55.0703 | 307.5859 | -0.08 | 0.92 | -0.68 | 0.32 | -0.67 | 0.33 | 68.36 | 30.27
2019-09-16 | 14:51 | 55.168 | 307.6836 | -0.12 | 0.88 | -0.62 | 0.38 | -0.66 | 0.34 | 72.27 | 30.27
2019-09-16 | 14:51 | 55.2773 | 307.793 | -0.14 | 0.86 | -0.61 | 0.39 | -0.67 | 0.33 | 72.27 | 30.27
2019-09-16 | 14:51 | 55.3789 | 307.8945 | 0.03 | 1.03 | -0.76 | 0.24 | -0.67 | 0.33 | 73.24 | 32.23
2019-09-16 | 14:51 | 55.4805 | 307.9961 | 0.04 | 1.04 | -0.78 | 0.22 | -0.69 | 0.31 | 72.27 | 30.27
2019-09-16 | 14:51 | 55.5898 | 308.1055 | 0.03 | 1.03 | -0.77 | 0.23 | -0.68 | 0.32 | 72.27 | 30.27
2019-09-16 | 14:51 | 55.6875 | 308.2031 | 0.04 | 1.04 | -0.78 | 0.22 | -0.69 | 0.31 | 72.27 | 30.27
2019-09-16 | 14:51 | 55.7891 | 308.3047 | 0.04 | 1.04 | -0.79 | 0.21 | -0.67 | 0.33 | 74.22 | 30.27
2019-09-16 | 14:51 | 55.8906 | 308.4062 | 0.04 | 1.04 | -0.79 | 0.21 | -0.7 | 0.3 | 72.27 | 30.27
2019-09-16 | 14:51 | 56 | 308.5156 | 0.04 | 1.04 | -0.79 | 0.21 | -0.69 | 0.31 | 72.27 | 30.27
2019-09-16 | 14:51 | 56.0977 | 308.6133 | 0.04 | 1.04 | -0.79 | 0.21 | -0.69 | 0.31 | 72.27 | 29.3
2019-09-16 | 14:51 | 56.1992 | 308.7148 | 0.06 | 1.06 | -0.79 | 0.21 | -0.69 | 0.31 | 72.27 | 30.27
2019-09-16 | 14:51 | 56.3008 | 308.8164 | 0.05 | 1.05 | -0.79 | 0.21 | -0.7 | 0.3 | 71.29 | 29.3
2019-09-16 | 14:51 | 56.4102 | 308.9258 | 0.04 | 1.04 | -0.79 | 0.21 | -0.69 | 0.31 | 72.27 | 30.27
2019-09-16 | 14:51 | 56.5078 | 309.0234 | 0.06 | 1.06 | -0.8 | 0.2 | -0.69 | 0.31 | 71.29 | 30.27
2019-09-16 | 14:51 | 56.6094 | 309.125 | 0.05 | 1.05 | -0.8 | 0.2 | -0.69 | 0.31 | 73.24 | 29.3
2019-09-16 | 14:51 | 56.7188 | 309.2344 | 0.04 | 1.04 | -0.8 | 0.2 | -0.69 | 0.31 | 72.27 | 30.27
2019-09-16 | 14:51 | 56.8203 | 309.3359 | 0.05 | 1.05 | -0.8 | 0.2 | -0.7 | 0.3 | 71.29 | 30.27
2019-09-16 | 14:51 | 56.918 | 309.4336 | 0.04 | 1.04 | -0.79 | 0.21 | -0.69 | 0.31 | 72.27 | 30.27
2019-09-16 | 14:51 | 57.0195 | 309.5352 | -0.01 | 0.99 | -0.75 | 0.25 | -0.7 | 0.3 | 72.27 | 30.27
2019-09-16 | 14:51 | 57.1289 | 309.6445 | -0.1 | 0.9 | -0.66 | 0.34 | -0.67 | 0.33 | 73.24 | 30.27
2019-09-16 | 14:51 | 57.2305 | 309.7461 | -0.13 | 0.87 | -0.61 | 0.39 | -0.67 | 0.33 | 73.24 | 31.25
2019-09-16 | 14:51 | 57.3281 | 309.8438 | 0 | 1 | -0.74 | 0.26 | -0.67 | 0.33 | 71.29 | 28.32
2019-09-16 | 14:51 | 57.4297 | 309.9453 | 0.03 | 1.03 | -0.78 | 0.22 | -0.68 | 0.32 | 72.27 | 30.27
2019-09-16 | 14:51 | 57.5391 | 310.0547 | 0.03 | 1.03 | -0.78 | 0.22 | -0.68 | 0.32 | 71.29 | 29.3
2019-09-16 | 14:51 | 57.6406 | 310.1562 | 0.04 | 1.04 | -0.78 | 0.22 | -0.7 | 0.3 | 72.27 | 30.27
2019-09-16 | 14:51 | 57.7383 | 310.2539 | 0.04 | 1.04 | -0.79 | 0.21 | -0.69 | 0.31 | 72.27 | 31.25
2019-09-16 | 14:51 | 57.8398 | 310.3555 | 0.04 | 1.04 | -0.79 | 0.21 | -0.69 | 0.31 | 72.27 | 29.3
2019-09-16 | 14:51 | 57.9492 | 310.4648 | 0.04 | 1.04 | -0.79 | 0.21 | -0.69 | 0.31 | 72.27 | 30.27
2019-09-16 | 14:51 | 58.0508 | 310.5664 | 0.04 | 1.04 | -0.79 | 0.21 | -0.7 | 0.3 | 72.27 | 29.3
2019-09-16 | 14:51 | 58.1602 | 310.6758 | 0.04 | 1.04 | -0.78 | 0.22 | -0.7 | 0.3 | 73.24 | 30.27
2019-09-16 | 14:51 | 58.2578 | 310.7734 | 0.06 | 1.06 | -0.79 | 0.21 | -0.69 | 0.31 | 72.27 | 29.3
2019-09-16 | 14:51 | 58.3594 | 310.875 | 0.04 | 1.04 | -0.79 | 0.21 | -0.69 | 0.31 | 73.24 | 30.27
2019-09-16 | 14:51 | 58.457 | 310.9727 | 0.07 | 1.07 | -0.79 | 0.21 | -0.7 | 0.3 | 72.27 | 31.25
2019-09-16 | 14:51 | 58.5586 | 311.0742 | 0.04 | 1.04 | -0.8 | 0.2 | -0.7 | 0.3 | 72.27 | 30.27
2019-09-16 | 14:51 | 58.668 | 311.1836 | 0.05 | 1.05 | -0.8 | 0.2 | -0.7 | 0.3 | 72.27 | 31.25
2019-09-16 | 14:51 | 58.7695 | 311.2852 | 0.04 | 1.04 | -0.8 | 0.2 | -0.71 | 0.29 | 72.27 | 30.27
2019-09-16 | 14:51 | 58.8672 | 311.3828 | 0.04 | 1.04 | -0.79 | 0.21 | -0.71 | 0.29 | 69.34 | 29.3
2019-09-16 | 14:51 | 58.9688 | 311.4844 | 0.03 | 1.03 | -0.77 | 0.23 | -0.7 | 0.3 | 71.29 | 30.27
2019-09-16 | 14:51 | 59.0781 | 311.5938 | -0.1 | 0.9 | -0.68 | 0.32 | -0.7 | 0.3 | 72.27 | 30.27
2019-09-16 | 14:51 | 59.1797 | 311.6953 | -0.15 | 0.85 | -0.62 | 0.38 | -0.68 | 0.32 | 72.27 | 31.25
2019-09-16 | 14:51 | 59.2891 | 311.8047 | -0.15 | 0.85 | -0.61 | 0.39 | -0.66 | 0.34 | 73.24 | 30.27
2019-09-16 | 14:51 | 59.3906 | 311.9062 | 0.03 | 1.03 | -0.76 | 0.24 | -0.68 | 0.32 | 72.27 | 29.3
2019-09-16 | 14:51 | 59.4883 | 312.0039 | 0.03 | 1.03 | -0.76 | 0.24 | -0.67 | 0.33 | 71.29 | 30.27
2019-09-16 | 14:51 | 59.5898 | 312.1055 | 0.04 | 1.04 | -0.78 | 0.22 | -0.69 | 0.31 | 73.24 | 30.27
2019-09-16 | 14:51 | 59.6992 | 312.2148 | 0.04 | 1.04 | -0.79 | 0.21 | -0.69 | 0.31 | 71.29 | 30.27
2019-09-16 | 14:51 | 59.8008 | 312.3164 | 0.05 | 1.05 | -0.79 | 0.21 | -0.7 | 0.3 | 72.27 | 30.27
2019-09-16 | 14:51 | 59.8984 | 312.4141 | 0.05 | 1.05 | -0.79 | 0.21 | -0.7 | 0.3 | 72.27 | 29.3
2019-09-16 | 14:51 | 60 | 312.5156 | 0.04 | 1.04 | -0.79 | 0.21 | -0.7 | 0.3 | 72.27 | 29.3
2019-09-16 | 14:51 | 60.1094 | 312.625 | 0.04 | 1.04 | -0.79 | 0.21 | -0.7 | 0.3 | 74.22 | 31.25
2019-09-16 | 14:51 | 60.207 | 312.7227 | 0.06 | 1.06 | -0.79 | 0.21 | -0.7 | 0.3 | 73.24 | 30.27
2019-09-16 | 14:51 | 60.3086 | 312.8242 | 0.04 | 1.04 | -0.79 | 0.21 | -0.7 | 0.3 | 73.24 | 30.27
2019-09-16 | 14:51 | 60.418 | 312.9336 | 0.04 | 1.04 | -0.79 | 0.21 | -0.71 | 0.29 | 72.27 | 30.27
2019-09-16 | 14:51 | 60.5195 | 313.0352 | 0.03 | 1.03 | -0.79 | 0.21 | -0.7 | 0.3 | 72.27 | 30.27
2019-09-16 | 14:51 | 60.6172 | 313.1328 | 0.04 | 1.04 | -0.8 | 0.2 | -0.71 | 0.29 | 72.27 | 30.27
2019-09-16 | 14:51 | 60.7188 | 313.2344 | 0.07 | 1.07 | -0.79 | 0.21 | -0.7 | 0.3 | 73.24 | 31.25
2019-09-16 | 14:51 | 60.8281 | 313.3438 | 0.05 | 1.05 | -0.79 | 0.21 | -0.7 | 0.3 | 72.27 | 30.27
2019-09-16 | 14:51 | 60.9297 | 313.4453 | 0.04 | 1.04 | -0.8 | 0.2 | -0.71 | 0.29 | 72.27 | 30.27
2019-09-16 | 14:51 | 61.0273 | 313.543 | -0.07 | 0.93 | -0.7 | 0.3 | -0.69 | 0.31 | 71.29 | 30.27
2019-09-16 | 14:51 | 61.1289 | 313.6445 | -0.12 | 0.88 | -0.64 | 0.36 | -0.67 | 0.33 | 70.31 | 29.3
2019-09-16 | 14:51 | 61.2383 | 313.7539 | -0.12 | 0.88 | -0.62 | 0.38 | -0.68 | 0.32 | 71.29 | 30.27
2019-09-16 | 14:51 | 61.3398 | 313.8555 | 0.02 | 1.02 | -0.75 | 0.25 | -0.67 | 0.33 | 71.29 | 29.3
2019-09-16 | 14:51 | 61.4492 | 313.9648 | 0.04 | 1.04 | -0.76 | 0.24 | -0.68 | 0.32 | 71.29 | 30.27
2019-09-16 | 14:51 | 61.5508 | 314.0664 | 0.04 | 1.04 | -0.78 | 0.22 | -0.69 | 0.31 | 73.24 | 32.23
2019-09-16 | 14:51 | 61.6484 | 314.1641 | 0.04 | 1.04 | -0.78 | 0.22 | -0.69 | 0.31 | 73.24 | 31.25
2019-09-16 | 14:51 | 61.75 | 314.2656 | 0.04 | 1.04 | -0.77 | 0.23 | -0.69 | 0.31 | 72.27 | 30.27
2019-09-16 | 14:51 | 61.8477 | 314.3633 | 0.04 | 1.04 | -0.79 | 0.21 | -0.69 | 0.31 | 72.27 | 30.27
2019-09-16 | 14:51 | 61.957 | 314.4727 | 0.04 | 1.04 | -0.79 | 0.21 | -0.69 | 0.31 | 73.24 | 31.25
2019-09-16 | 14:51 | 62.0586 | 314.5742 | 0.04 | 1.04 | -0.79 | 0.21 | -0.7 | 0.3 | 74.22 | 30.27
2019-09-16 | 14:51 | 62.1602 | 314.6758 | 0.05 | 1.05 | -0.79 | 0.21 | -0.7 | 0.3 | 72.27 | 31.25
2019-09-16 | 14:51 | 62.2695 | 314.7852 | 0.04 | 1.04 | -0.79 | 0.21 | -0.69 | 0.31 | 73.24 | 30.27
2019-09-16 | 14:51 | 62.3672 | 314.8828 | 0.05 | 1.05 | -0.78 | 0.22 | -0.71 | 0.29 | 72.27 | 30.27
2019-09-16 | 14:51 | 62.4688 | 314.9844 | 0.04 | 1.04 | -0.79 | 0.21 | -0.71 | 0.29 | 72.27 | 29.3
2019-09-16 | 14:51 | 62.5703 | 315.0859 | 0.04 | 1.04 | -0.79 | 0.21 | -0.71 | 0.29 | 72.27 | 29.3
2019-09-16 | 14:51 | 62.6797 | 315.1953 | 0.04 | 1.04 | -0.79 | 0.21 | -0.71 | 0.29 | 71.29 | 30.27
2019-09-16 | 14:51 | 62.7773 | 315.293 | 0.04 | 1.04 | -0.79 | 0.21 | -0.7 | 0.3 | 71.29 | 30.27
2019-09-16 | 14:51 | 62.8789 | 315.3945 | 0.05 | 1.05 | -0.8 | 0.2 | -0.71 | 0.29 | 72.27 | 30.27
2019-09-16 | 14:51 | 62.9805 | 315.4961 | 0 | 1 | -0.76 | 0.24 | -0.7 | 0.3 | 72.27 | 31.25
2019-09-16 | 14:51 | 63.0898 | 315.6055 | -0.12 | 0.88 | -0.66 | 0.34 | -0.67 | 0.33 | 72.27 | 29.3
2019-09-16 | 14:51 | 63.1875 | 315.7031 | -0.14 | 0.86 | -0.63 | 0.37 | -0.68 | 0.32 | 72.27 | 30.27
2019-09-16 | 14:51 | 63.2891 | 315.8047 | -0.14 | 0.86 | -0.59 | 0.41 | -0.66 | 0.34 | 71.29 | 29.3
2019-09-16 | 14:51 | 63.3906 | 315.9062 | 0.04 | 1.04 | -0.77 | 0.23 | -0.67 | 0.33 | 71.29 | 29.3
2019-09-16 | 14:51 | 63.5 | 316.0156 | 0.02 | 1.02 | -0.78 | 0.22 | -0.67 | 0.33 | 73.24 | 31.25
2019-09-16 | 14:51 | 63.5977 | 316.1133 | 0.04 | 1.04 | -0.77 | 0.23 | -0.7 | 0.3 | 72.27 | 29.3
2019-09-16 | 14:51 | 63.6992 | 316.2148 | 0.05 | 1.05 | -0.78 | 0.22 | -0.69 | 0.31 | 73.24 | 31.25
2019-09-16 | 14:51 | 63.8086 | 316.3242 | 0.04 | 1.04 | -0.79 | 0.21 | -0.69 | 0.31 | 72.27 | 30.27
2019-09-16 | 14:51 | 63.9102 | 316.4258 | 0.05 | 1.05 | -0.79 | 0.21 | -0.69 | 0.31 | 71.29 | 31.25
2019-09-16 | 14:51 | 64.0078 | 316.5234 | 0.05 | 1.05 | -0.79 | 0.21 | -0.69 | 0.31 | 72.27 | 30.27
2019-09-16 | 14:51 | 64.1094 | 316.625 | 0.03 | 1.03 | -0.8 | 0.2 | -0.69 | 0.31 | 71.29 | 29.3
2019-09-16 | 14:51 | 64.2188 | 316.7344 | 0.04 | 1.04 | -0.79 | 0.21 | -0.7 | 0.3 | 72.27 | 30.27
2019-09-16 | 14:51 | 64.3203 | 316.8359 | 0.04 | 1.04 | -0.79 | 0.21 | -0.69 | 0.31 | 72.27 | 29.3
2019-09-16 | 14:51 | 64.418 | 316.9336 | 0.04 | 1.04 | -0.79 | 0.21 | -0.7 | 0.3 | 73.24 | 30.27
2019-09-16 | 14:51 | 64.5273 | 317.043 | 0.04 | 1.04 | -0.8 | 0.2 | -0.69 | 0.31 | 72.27 | 30.27
2019-09-16 | 14:51 | 64.6289 | 317.1445 | 0.05 | 1.05 | -0.79 | 0.21 | -0.7 | 0.3 | 72.27 | 29.3
2019-09-16 | 14:51 | 64.7305 | 317.2461 | 0.03 | 1.03 | -0.79 | 0.21 | -0.7 | 0.3 | 72.27 | 31.25
2019-09-16 | 14:51 | 64.8281 | 317.3438 | 0.04 | 1.04 | -0.8 | 0.2 | -0.69 | 0.31 | 68.36 | 29.3
2019-09-16 | 14:51 | 64.9297 | 317.4453 | 0.02 | 1.02 | -0.79 | 0.21 | -0.7 | 0.3 | 72.27 | 29.3
2019-09-16 | 14:51 | 65.0391 | 317.5547 | -0.09 | 0.91 | -0.67 | 0.33 | -0.68 | 0.32 | 72.27 | 30.27
2019-09-16 | 14:51 | 65.1406 | 317.6562 | -0.12 | 0.88 | -0.63 | 0.37 | -0.67 | 0.33 | 72.27 | 31.25
2019-09-16 | 14:51 | 65.25 | 317.7656 | -0.13 | 0.87 | -0.62 | 0.38 | -0.67 | 0.33 | 72.27 | 30.27
2019-09-16 | 14:51 | 65.3477 | 317.8633 | 0.01 | 1.01 | -0.75 | 0.25 | -0.67 | 0.33 | 73.24 | 30.27
2019-09-16 | 14:51 | 65.4492 | 317.9648 | 0.03 | 1.03 | -0.78 | 0.22 | -0.69 | 0.31 | 73.24 | 31.25
2019-09-16 | 14:51 | 65.5508 | 318.0664 | 0.04 | 1.04 | -0.78 | 0.22 | -0.68 | 0.32 | 73.24 | 32.23
2019-09-16 | 14:51 | 65.6602 | 318.1758 | 0.04 | 1.04 | -0.78 | 0.22 | -0.69 | 0.31 | 72.27 | 30.27
2019-09-16 | 14:51 | 65.7578 | 318.2734 | 0.04 | 1.04 | -0.78 | 0.22 | -0.67 | 0.33 | 72.27 | 30.27
2019-09-16 | 14:51 | 65.8594 | 318.375 | 0.04 | 1.04 | -0.78 | 0.22 | -0.7 | 0.3 | 72.27 | 29.3
2019-09-16 | 14:51 | 65.957 | 318.4727 | 0.04 | 1.04 | -0.79 | 0.21 | -0.7 | 0.3 | 73.24 | 30.27
2019-09-16 | 14:51 | 66.0586 | 318.5742 | 0.04 | 1.04 | -0.79 | 0.21 | -0.69 | 0.31 | 72.27 | 30.27
2019-09-16 | 14:51 | 66.168 | 318.6836 | 0.05 | 1.05 | -0.79 | 0.21 | -0.69 | 0.31 | 73.24 | 31.25
2019-09-16 | 14:51 | 66.2695 | 318.7852 | 0.04 | 1.04 | -0.79 | 0.21 | -0.7 | 0.3 | 71.29 | 30.27
2019-09-16 | 14:51 | 66.3789 | 318.8945 | 0.05 | 1.05 | -0.79 | 0.21 | -0.7 | 0.3 | 71.29 | 29.3
2019-09-16 | 14:51 | 66.4805 | 318.9961 | 0.03 | 1.03 | -0.79 | 0.21 | -0.69 | 0.31 | 71.29 | 30.27
2019-09-16 | 14:51 | 66.5781 | 319.0938 | 0.04 | 1.04 | -0.79 | 0.21 | -0.7 | 0.3 | 73.24 | 31.25
2019-09-16 | 14:51 | 66.6797 | 319.1953 | 0.04 | 1.04 | -0.79 | 0.21 | -0.7 | 0.3 | 72.27 | 30.27
2019-09-16 | 14:51 | 66.7891 | 319.3047 | 0.04 | 1.04 | -0.79 | 0.21 | -0.69 | 0.31 | 72.27 | 29.3
2019-09-16 | 14:51 | 66.8906 | 319.4062 | 0.04 | 1.04 | -0.79 | 0.21 | -0.69 | 0.31 | 72.27 | 30.27
2019-09-16 | 14:51 | 66.9883 | 319.5039 | 0.03 | 1.03 | -0.77 | 0.23 | -0.7 | 0.3 | 72.27 | 29.3
2019-09-16 | 14:51 | 67.0977 | 319.6133 | -0.08 | 0.92 | -0.69 | 0.31 | -0.69 | 0.31 | 69.34 | 29.3
2019-09-16 | 14:51 | 67.1992 | 319.7148 | -0.11 | 0.89 | -0.65 | 0.35 | -0.68 | 0.32 | 72.27 | 29.3
2019-09-16 | 14:51 | 67.3008 | 319.8164 | -0.15 | 0.85 | -0.61 | 0.39 | -0.66 | 0.34 | 71.29 | 30.27
2019-09-16 | 14:51 | 67.3984 | 319.9141 | 0.04 | 1.04 | -0.77 | 0.23 | -0.69 | 0.31 | 71.29 | 30.27
2019-09-16 | 14:51 | 67.5078 | 320.0234 | 0.04 | 1.04 | -0.78 | 0.22 | -0.68 | 0.32 | 72.27 | 30.27
2019-09-16 | 14:51 | 67.6094 | 320.125 | 0.04 | 1.04 | -0.78 | 0.22 | -0.69 | 0.31 | 73.24 | 29.3
2019-09-16 | 14:51 | 67.707 | 320.2227 | 0.04 | 1.04 | -0.79 | 0.21 | -0.68 | 0.32 | 72.27 | 30.27
2019-09-16 | 14:51 | 67.8086 | 320.3242 | 0.03 | 1.03 | -0.79 | 0.21 | -0.69 | 0.31 | 72.27 | 29.3
2019-09-16 | 14:51 | 67.918 | 320.4336 | 0.04 | 1.04 | -0.79 | 0.21 | -0.69 | 0.31 | 72.27 | 31.25
2019-09-16 | 14:51 | 68.0195 | 320.5352 | 0.04 | 1.04 | -0.78 | 0.22 | -0.69 | 0.31 | 73.24 | 29.3
2019-09-16 | 14:51 | 68.1172 | 320.6328 | 0.04 | 1.04 | -0.78 | 0.22 | -0.69 | 0.31 | 71.29 | 29.3
2019-09-16 | 14:51 | 68.2188 | 320.7344 | 0.03 | 1.03 | -0.79 | 0.21 | -0.68 | 0.32 | 72.27 | 29.3
2019-09-16 | 14:51 | 68.3281 | 320.8438 | 0.04 | 1.04 | -0.79 | 0.21 | -0.71 | 0.29 | 71.29 | 29.3
2019-09-16 | 14:51 | 68.4297 | 320.9453 | 0.05 | 1.05 | -0.79 | 0.21 | -0.69 | 0.31 | 73.24 | 29.3
2019-09-16 | 14:51 | 68.5273 | 321.043 | 0.04 | 1.04 | -0.79 | 0.21 | -0.69 | 0.31 | 72.27 | 30.27
2019-09-16 | 14:51 | 68.6406 | 321.1562 | 0.04 | 1.04 | -0.79 | 0.21 | -0.69 | 0.31 | 71.29 | 30.27
2019-09-16 | 14:51 | 68.7383 | 321.2539 | 0.05 | 1.05 | -0.79 | 0.21 | -0.69 | 0.31 | 72.27 | 30.27
2019-09-16 | 14:51 | 68.8398 | 321.3555 | 0.04 | 1.04 | -0.79 | 0.21 | -0.69 | 0.31 | 73.24 | 30.27
2019-09-16 | 14:51 | 68.9375 | 321.4531 | 0.05 | 1.05 | -0.79 | 0.21 | -0.7 | 0.3 | 72.27 | 30.27
2019-09-16 | 14:51 | 69.0508 | 321.5664 | -0.08 | 0.92 | -0.69 | 0.31 | -0.69 | 0.31 | 73.24 | 29.3
2019-09-16 | 14:51 | 69.1484 | 321.6641 | -0.12 | 0.88 | -0.63 | 0.37 | -0.67 | 0.33 | 73.24 | 31.25
2019-09-16 | 14:51 | 69.25 | 321.7656 | -0.15 | 0.85 | -0.61 | 0.39 | -0.67 | 0.33 | 72.27 | 29.3
2019-09-16 | 14:51 | 69.3477 | 321.8633 | 0.04 | 1.04 | -0.75 | 0.25 | -0.68 | 0.32 | 71.29 | 30.27
2019-09-16 | 14:51 | 69.457 | 321.9727 | 0.03 | 1.03 | -0.76 | 0.24 | -0.68 | 0.32 | 72.27 | 29.3
2019-09-16 | 14:51 | 69.5586 | 322.0742 | 0.03 | 1.03 | -0.78 | 0.22 | -0.68 | 0.32 | 72.27 | 30.27
2019-09-16 | 14:51 | 69.6602 | 322.1758 | 0.04 | 1.04 | -0.78 | 0.22 | -0.68 | 0.32 | 72.27 | 30.27
2019-09-16 | 14:51 | 69.7695 | 322.2852 | 0.04 | 1.04 | -0.78 | 0.22 | -0.68 | 0.32 | 73.24 | 31.25
2019-09-16 | 14:51 | 69.8672 | 322.3828 | 0.04 | 1.04 | -0.79 | 0.21 | -0.7 | 0.3 | 73.24 | 31.25
2019-09-16 | 14:51 | 69.9688 | 322.4844 | 0.04 | 1.04 | -0.79 | 0.21 | -0.69 | 0.31 | 73.24 | 30.27
2019-09-16 | 14:51 | 70.0703 | 322.5859 | 0.04 | 1.04 | -0.79 | 0.21 | -0.7 | 0.3 | 71.29 | 30.27
2019-09-16 | 14:51 | 70.1797 | 322.6953 | 0.04 | 1.04 | -0.79 | 0.21 | -0.69 | 0.31 | 71.29 | 29.3
2019-09-16 | 14:51 | 70.2773 | 322.793 | 0.04 | 1.04 | -0.79 | 0.21 | -0.7 | 0.3 | 71.29 | 31.25
2019-09-16 | 14:51 | 70.3789 | 322.8945 | 0.04 | 1.04 | -0.8 | 0.2 | -0.7 | 0.3 | 72.27 | 30.27
2019-09-16 | 14:51 | 70.4805 | 322.9961 | 0.04 | 1.04 | -0.79 | 0.21 | -0.7 | 0.3 | 72.27 | 30.27
2019-09-16 | 14:51 | 70.5898 | 323.1055 | 0.04 | 1.04 | -0.8 | 0.2 | -0.71 | 0.29 | 72.27 | 29.3
2019-09-16 | 14:51 | 70.6875 | 323.2031 | 0.04 | 1.04 | -0.79 | 0.21 | -0.7 | 0.3 | 71.29 | 29.3
2019-09-16 | 14:51 | 70.7891 | 323.3047 | 0.05 | 1.05 | -0.79 | 0.21 | -0.7 | 0.3 | 71.29 | 31.25
2019-09-16 | 14:51 | 70.8906 | 323.4062 | 0.05 | 1.05 | -0.79 | 0.21 | -0.69 | 0.31 | 72.27 | 31.25
2019-09-16 | 14:51 | 71 | 323.5156 | 0.01 | 1.01 | -0.75 | 0.25 | -0.69 | 0.31 | 71.29 | 30.27
2019-09-16 | 14:51 | 71.0977 | 323.6133 | -0.11 | 0.89 | -0.66 | 0.34 | -0.69 | 0.31 | 72.27 | 31.25
2019-09-16 | 14:51 | 71.207 | 323.7227 | -0.13 | 0.87 | -0.63 | 0.37 | -0.67 | 0.33 | 72.27 | 31.25
2019-09-16 | 14:51 | 71.3086 | 323.8242 | -0.15 | 0.85 | -0.61 | 0.39 | -0.65 | 0.35 | 72.27 | 30.27
2019-09-16 | 14:51 | 71.4102 | 323.9258 | 0.04 | 1.04 | -0.79 | 0.21 | -0.69 | 0.31 | 73.24 | 29.3
2019-09-16 | 14:51 | 71.5078 | 324.0234 | 0.04 | 1.04 | -0.78 | 0.22 | -0.68 | 0.32 | 71.29 | 29.3
2019-09-16 | 14:51 | 71.6172 | 324.1328 | 0.05 | 1.05 | -0.79 | 0.21 | -0.68 | 0.32 | 71.29 | 29.3
2019-09-16 | 14:51 | 71.7188 | 324.2344 | 0.04 | 1.04 | -0.79 | 0.21 | -0.68 | 0.32 | 72.27 | 30.27
2019-09-16 | 14:51 | 71.8203 | 324.3359 | 0.04 | 1.04 | -0.79 | 0.21 | -0.69 | 0.31 | 72.27 | 30.27
2019-09-16 | 14:51 | 71.918 | 324.4336 | 0.04 | 1.04 | -0.79 | 0.21 | -0.71 | 0.29 | 72.27 | 29.3
2019-09-16 | 14:51 | 72.0195 | 324.5352 | 0.04 | 1.04 | -0.79 | 0.21 | -0.69 | 0.31 | 72.27 | 30.27
2019-09-16 | 14:51 | 72.1289 | 324.6445 | 0.04 | 1.04 | -0.79 | 0.21 | -0.7 | 0.3 | 72.27 | 30.27
2019-09-16 | 14:51 | 72.2305 | 324.7461 | 0.04 | 1.04 | -0.79 | 0.21 | -0.71 | 0.29 | 72.27 | 30.27
2019-09-16 | 14:51 | 72.3398 | 324.8555 | 0.05 | 1.05 | -0.79 | 0.21 | -0.7 | 0.3 | 72.27 | 31.25
2019-09-16 | 14:51 | 72.4375 | 324.9531 | 0.05 | 1.05 | -0.8 | 0.2 | -0.69 | 0.31 | 73.24 | 30.27
2019-09-16 | 14:51 | 72.5391 | 325.0547 | 0.05 | 1.05 | -0.79 | 0.21 | -0.69 | 0.31 | 71.29 | 31.25
2019-09-16 | 14:51 | 72.6406 | 325.1562 | 0.04 | 1.04 | -0.79 | 0.21 | -0.7 | 0.3 | 72.27 | 31.25
2019-09-16 | 14:51 | 72.75 | 325.2656 | 0.04 | 1.04 | -0.79 | 0.21 | -0.71 | 0.29 | 72.27 | 30.27
2019-09-16 | 14:51 | 72.8477 | 325.3633 | 0.04 | 1.04 | -0.79 | 0.21 | -0.69 | 0.31 | 72.27 | 29.3
2019-09-16 | 14:51 | 72.9492 | 325.4648 | 0.05 | 1.05 | -0.79 | 0.21 | -0.69 | 0.31 | 71.29 | 30.27
2019-09-16 | 14:51 | 73.0586 | 325.5742 | -0.05 | 0.95 | -0.7 | 0.3 | -0.69 | 0.31 | 71.29 | 30.27
2019-09-16 | 14:51 | 73.1602 | 325.6758 | -0.1 | 0.9 | -0.64 | 0.36 | -0.67 | 0.33 | 72.27 | 29.3
2019-09-16 | 14:51 | 73.2578 | 325.7734 | -0.13 | 0.87 | -0.63 | 0.37 | -0.66 | 0.34 | 72.27 | 30.27
2019-09-16 | 14:51 | 73.3594 | 325.875 | 0.04 | 1.04 | -0.75 | 0.25 | -0.65 | 0.35 | 72.27 | 30.27
2019-09-16 | 14:51 | 73.4688 | 325.9844 | 0.04 | 1.04 | -0.77 | 0.23 | -0.68 | 0.32 | 72.27 | 31.25
2019-09-16 | 14:51 | 73.5703 | 326.0859 | 0.04 | 1.04 | -0.79 | 0.21 | -0.69 | 0.31 | 72.27 | 30.27
2019-09-16 | 14:51 | 73.668 | 326.1836 | 0.05 | 1.05 | -0.78 | 0.22 | -0.7 | 0.3 | 71.29 | 29.3
2019-09-16 | 14:51 | 73.7695 | 326.2852 | 0.03 | 1.03 | -0.79 | 0.21 | -0.69 | 0.31 | 72.27 | 29.3
2019-09-16 | 14:51 | 73.8789 | 326.3945 | 0.04 | 1.04 | -0.79 | 0.21 | -0.69 | 0.31 | 71.29 | 29.3
2019-09-16 | 14:51 | 73.9805 | 326.4961 | 0.04 | 1.04 | -0.79 | 0.21 | -0.69 | 0.31 | 73.24 | 30.27
2019-09-16 | 14:51 | 74.0781 | 326.5938 | 0.04 | 1.04 | -0.79 | 0.21 | -0.69 | 0.31 | 72.27 | 29.3
2019-09-16 | 14:51 | 74.1797 | 326.6953 | 0.04 | 1.04 | -0.79 | 0.21 | -0.68 | 0.32 | 73.24 | 31.25
2019-09-16 | 14:51 | 74.2891 | 326.8047 | 0.04 | 1.04 | -0.79 | 0.21 | -0.69 | 0.31 | 72.27 | 29.3
2019-09-16 | 14:51 | 74.3906 | 326.9062 | 0.04 | 1.04 | -0.79 | 0.21 | -0.69 | 0.31 | 73.24 | 30.27
2019-09-16 | 14:51 | 74.4883 | 327.0039 | 0.04 | 1.04 | -0.79 | 0.21 | -0.7 | 0.3 | 71.29 | 29.3
2019-09-16 | 14:51 | 74.5977 | 327.1133 | 0.04 | 1.04 | -0.79 | 0.21 | -0.68 | 0.32 | 71.29 | 30.27
2019-09-16 | 14:51 | 74.6992 | 327.2148 | 0.04 | 1.04 | -0.79 | 0.21 | -0.7 | 0.3 | 72.27 | 30.27
2019-09-16 | 14:51 | 74.8008 | 327.3164 | 0.04 | 1.04 | -0.8 | 0.2 | -0.7 | 0.3 | 71.29 | 29.3
2019-09-16 | 14:51 | 74.8984 | 327.4141 | 0.04 | 1.04 | -0.79 | 0.21 | -0.7 | 0.3 | 72.27 | 30.27
2019-09-16 | 14:51 | 75.0078 | 327.5234 | 0.03 | 1.03 | -0.76 | 0.24 | -0.69 | 0.31 | 72.27 | 30.27
2019-09-16 | 14:51 | 75.1094 | 327.625 | -0.09 | 0.91 | -0.67 | 0.33 | -0.69 | 0.31 | 72.27 | 29.3
2019-09-16 | 14:51 | 75.207 | 327.7227 | -0.13 | 0.87 | -0.63 | 0.37 | -0.67 | 0.33 | 69.34 | 30.27
2019-09-16 | 14:51 | 75.3086 | 327.8242 | -0.14 | 0.86 | -0.62 | 0.38 | -0.67 | 0.33 | 73.24 | 30.27
2019-09-16 | 14:51 | 75.418 | 327.9336 | 0.04 | 1.04 | -0.78 | 0.22 | -0.67 | 0.33 | 72.27 | 30.27
2019-09-16 | 14:51 | 75.5195 | 328.0352 | 0.04 | 1.04 | -0.78 | 0.22 | -0.69 | 0.31 | 72.27 | 29.3
2019-09-16 | 14:51 | 75.6172 | 328.1328 | 0.04 | 1.04 | -0.77 | 0.23 | -0.69 | 0.31 | 72.27 | 31.25
2019-09-16 | 14:51 | 75.7305 | 328.2461 | 0.05 | 1.05 | -0.79 | 0.21 | -0.69 | 0.31 | 72.27 | 30.27
2019-09-16 | 14:51 | 75.8281 | 328.3438 | 0.05 | 1.05 | -0.79 | 0.21 | -0.69 | 0.31 | 73.24 | 29.3
2019-09-16 | 14:51 | 75.9297 | 328.4453 | 0.05 | 1.05 | -0.78 | 0.22 | -0.7 | 0.3 | 73.24 | 29.3
2019-09-16 | 14:51 | 76.0273 | 328.543 | 0.04 | 1.04 | -0.79 | 0.21 | -0.7 | 0.3 | 73.24 | 29.3
2019-09-16 | 14:51 | 76.1406 | 328.6562 | 0.04 | 1.04 | -0.79 | 0.21 | -0.71 | 0.29 | 72.27 | 30.27
2019-09-16 | 14:51 | 76.2383 | 328.7539 | 0.04 | 1.04 | -0.79 | 0.21 | -0.7 | 0.3 | 72.27 | 30.27
2019-09-16 | 14:51 | 76.3398 | 328.8555 | 0.05 | 1.05 | -0.79 | 0.21 | -0.7 | 0.3 | 72.27 | 31.25
2019-09-16 | 14:51 | 76.4375 | 328.9531 | 0.04 | 1.04 | -0.8 | 0.2 | -0.7 | 0.3 | 72.27 | 30.27
2019-09-16 | 14:51 | 76.5508 | 329.0664 | 0.04 | 1.04 | -0.79 | 0.21 | -0.7 | 0.3 | 73.24 | 30.27
2019-09-16 | 14:51 | 76.6484 | 329.1641 | 0.05 | 1.05 | -0.79 | 0.21 | -0.7 | 0.3 | 73.24 | 28.32
2019-09-16 | 14:51 | 76.75 | 329.2656 | 0.06 | 1.06 | -0.79 | 0.21 | -0.71 | 0.29 | 71.29 | 29.3
2019-09-16 | 14:51 | 76.8477 | 329.3633 | 0.04 | 1.04 | -0.8 | 0.2 | -0.7 | 0.3 | 71.29 | 29.3
2019-09-16 | 14:51 | 76.957 | 329.4727 | 0.04 | 1.04 | -0.78 | 0.22 | -0.7 | 0.3 | 72.27 | 29.3
2019-09-16 | 14:51 | 77.0586 | 329.5742 | -0.09 | 0.91 | -0.68 | 0.32 | -0.69 | 0.31 | 72.27 | 30.27
2019-09-16 | 14:51 | 77.168 | 329.6836 | -0.12 | 0.88 | -0.64 | 0.36 | -0.66 | 0.34 | 72.27 | 31.25
2019-09-16 | 14:51 | 77.2695 | 329.7852 | -0.13 | 0.87 | -0.61 | 0.39 | -0.64 | 0.36 | 72.27 | 30.27
2019-09-16 | 14:51 | 77.3672 | 329.8828 | 0.01 | 1.01 | -0.76 | 0.24 | -0.67 | 0.33 | 73.24 | 30.27
2019-09-16 | 14:51 | 77.4688 | 329.9844 | 0.04 | 1.04 | -0.76 | 0.24 | -0.67 | 0.33 | 74.22 | 29.3
2019-09-16 | 14:51 | 77.5781 | 330.0938 | 0.04 | 1.04 | -0.78 | 0.22 | -0.68 | 0.32 | 72.27 | 30.27
2019-09-16 | 14:51 | 77.6797 | 330.1953 | 0.04 | 1.04 | -0.78 | 0.22 | -0.68 | 0.32 | 71.29 | 31.25
2019-09-16 | 14:51 | 77.7773 | 330.293 | 0.04 | 1.04 | -0.78 | 0.22 | -0.69 | 0.31 | 72.27 | 30.27
2019-09-16 | 14:51 | 77.8789 | 330.3945 | 0.05 | 1.05 | -0.78 | 0.22 | -0.69 | 0.31 | 74.22 | 31.25
2019-09-16 | 14:51 | 77.9883 | 330.5039 | 0.04 | 1.04 | -0.79 | 0.21 | -0.69 | 0.31 | 72.27 | 30.27
2019-09-16 | 14:51 | 78.0898 | 330.6055 | 0.04 | 1.04 | -0.79 | 0.21 | -0.69 | 0.31 | 72.27 | 30.27
2019-09-16 | 14:51 | 78.1992 | 330.7148 | 0.04 | 1.04 | -0.79 | 0.21 | -0.7 | 0.3 | 71.29 | 31.25
2019-09-16 | 14:51 | 78.3008 | 330.8164 | 0.04 | 1.04 | -0.79 | 0.21 | -0.69 | 0.31 | 73.24 | 32.23
2019-09-16 | 14:51 | 78.3984 | 330.9141 | 0.04 | 1.04 | -0.8 | 0.2 | -0.69 | 0.31 | 73.24 | 30.27
2019-09-16 | 14:51 | 78.5 | 331.0156 | 0.05 | 1.05 | -0.79 | 0.21 | -0.69 | 0.31 | 72.27 | 29.3
2019-09-16 | 14:51 | 78.5977 | 331.1133 | 0.04 | 1.04 | -0.79 | 0.21 | -0.68 | 0.32 | 72.27 | 30.27
2019-09-16 | 14:51 | 78.707 | 331.2227 | 0.05 | 1.05 | -0.79 | 0.21 | -0.69 | 0.31 | 73.24 | 31.25
2019-09-16 | 14:51 | 78.8086 | 331.3242 | 0.04 | 1.04 | -0.79 | 0.21 | -0.7 | 0.3 | 73.24 | 30.27
2019-09-16 | 14:51 | 78.9102 | 331.4258 | 0.05 | 1.05 | -0.79 | 0.21 | -0.7 | 0.3 | 69.34 | 31.25
2019-09-16 | 14:51 | 79.0195 | 331.5352 | -0.04 | 0.96 | -0.73 | 0.27 | -0.68 | 0.32 | 72.27 | 31.25
2019-09-16 | 14:51 | 79.1172 | 331.6328 | -0.13 | 0.87 | -0.65 | 0.35 | -0.68 | 0.32 | 72.27 | 31.25
2019-09-16 | 14:51 | 79.2188 | 331.7344 | -0.14 | 0.86 | -0.62 | 0.38 | -0.67 | 0.33 | 72.27 | 30.27

## 8mL s
|  |  | BoilerPressure |  | HEPressure |  | SCPressure
Date | Clock | Timer | Gauge (raw) | Absolute (analysis) | Gauge (raw) | Absolute (analysis) | Gauge (raw) | Absolute (analysis) | HETemperature | SCTemperature
2019-09-16 | 12:10 | 0.10156 | 0.01 | 1.01 | -0.27 | 0.73 | -0.31 | 0.69 | 27.34 | 24.41 |  | Volume | Seconds
2019-09-16 | 12:10 | 0.21094 | -0.02 | 0.98 | -0.26 | 0.74 | -0.3 | 0.7 | 27.34 | 22.46 |  | 100 | 12 | start
2019-09-16 | 12:10 | 0.3125 | -0.02 | 0.98 | -0.25 | 0.75 | -0.28 | 0.72 | 26.37 | 23.44 |  | 100 | 12
2019-09-16 | 12:10 | 0.41016 | -0.03 | 0.97 | -0.24 | 0.76 | -0.28 | 0.72 | 28.32 | 23.44 |  | 100 | 12
2019-09-16 | 12:10 | 0.51172 | -0.04 | 0.96 | -0.23 | 0.77 | -0.27 | 0.73 | 27.34 | 23.44
2019-09-16 | 12:10 | 0.62109 | 0.04 | 1.04 | -0.27 | 0.73 | -0.29 | 0.71 | 28.32 | 23.44 |  | 100 | 13 | end
2019-09-16 | 12:10 | 0.72266 | 0.04 | 1.04 | -0.27 | 0.73 | -0.28 | 0.72 | 27.34 | 23.44 |  | 100 | 13
2019-09-16 | 12:10 | 0.82031 | 0.05 | 1.05 | -0.28 | 0.72 | -0.29 | 0.71 | 26.37 | 24.41 |  | 100 | 13
2019-09-16 | 12:10 | 0.92188 | 0.06 | 1.06 | -0.3 | 0.7 | -0.3 | 0.7 | 26.37 | 23.44
2019-09-16 | 12:10 | 1.0234 | 0.06 | 1.06 | -0.29 | 0.71 | -0.3 | 0.7 | 26.37 | 22.46
2019-09-16 | 12:10 | 1.1328 | 0.05 | 1.05 | -0.28 | 0.72 | -0.3 | 0.7 | 26.37 | 24.41
2019-09-16 | 12:10 | 1.2305 | 0.06 | 1.06 | -0.29 | 0.71 | -0.29 | 0.71 | 26.37 | 24.41
2019-09-16 | 12:10 | 1.332 | 0.04 | 1.04 | -0.3 | 0.7 | -0.3 | 0.7 | 26.37 | 24.41
2019-09-16 | 12:10 | 1.4336 | 0.05 | 1.05 | -0.3 | 0.7 | -0.31 | 0.69 | 28.32 | 23.44
2019-09-16 | 12:10 | 1.543 | 0.06 | 1.06 | -0.3 | 0.7 | -0.3 | 0.7 | 26.37 | 24.41
2019-09-16 | 12:10 | 1.6406 | 0.05 | 1.05 | -0.29 | 0.71 | -0.31 | 0.69 | 27.34 | 23.44
2019-09-16 | 12:10 | 1.75 | 0.05 | 1.05 | -0.3 | 0.7 | -0.31 | 0.69 | 26.37 | 23.44
2019-09-16 | 12:10 | 1.8516 | 0.05 | 1.05 | -0.3 | 0.7 | -0.3 | 0.7 | 25.39 | 24.41
2019-09-16 | 12:10 | 1.9531 | 0.05 | 1.05 | -0.31 | 0.69 | -0.32 | 0.68 | 27.34 | 24.41
2019-09-16 | 12:10 | 2.0508 | 0.05 | 1.05 | -0.3 | 0.7 | -0.3 | 0.7 | 28.32 | 24.41
2019-09-16 | 12:10 | 2.1602 | 0 | 1 | -0.27 | 0.73 | -0.29 | 0.71 | 26.37 | 25.39
2019-09-16 | 12:10 | 2.2617 | -0.01 | 0.99 | -0.24 | 0.76 | -0.29 | 0.71 | 28.32 | 25.39
2019-09-16 | 12:10 | 2.3633 | 0.01 | 1.01 | -0.24 | 0.76 | -0.27 | 0.73 | 26.37 | 23.44
2019-09-16 | 12:10 | 2.4609 | -0.02 | 0.98 | -0.24 | 0.76 | -0.26 | 0.74 | 29.3 | 25.39
2019-09-16 | 12:10 | 2.5703 | 0.05 | 1.05 | -0.27 | 0.73 | -0.27 | 0.73 | 27.34 | 24.41
2019-09-16 | 12:10 | 2.6719 | 0.05 | 1.05 | -0.28 | 0.72 | -0.28 | 0.72 | 28.32 | 25.39
2019-09-16 | 12:10 | 2.7734 | 0.05 | 1.05 | -0.28 | 0.72 | -0.27 | 0.73 | 28.32 | 24.41
2019-09-16 | 12:10 | 2.8828 | 0.05 | 1.05 | -0.28 | 0.72 | -0.29 | 0.71 | 26.37 | 23.44
2019-09-16 | 12:10 | 2.9805 | 0.08 | 1.08 | -0.29 | 0.71 | -0.29 | 0.71 | 27.34 | 26.37
2019-09-16 | 12:10 | 3.082 | 0.09 | 1.09 | -0.29 | 0.71 | -0.29 | 0.71 | 28.32 | 24.41
2019-09-16 | 12:10 | 3.1836 | 0.04 | 1.04 | -0.29 | 0.71 | -0.29 | 0.71 | 28.32 | 24.41
2019-09-16 | 12:10 | 3.293 | 0.05 | 1.05 | -0.29 | 0.71 | -0.29 | 0.71 | 26.37 | 24.41
2019-09-16 | 12:10 | 3.3906 | 0.05 | 1.05 | -0.29 | 0.71 | -0.3 | 0.7 | 28.32 | 26.37 | Pressure equilibrium from 200 secodns
2019-09-16 | 12:10 | 3.4922 | 0.07 | 1.07 | -0.31 | 0.69 | -0.3 | 0.7 | 26.37 | 24.41
2019-09-16 | 12:10 | 3.5938 | 0.06 | 1.06 | -0.31 | 0.69 | -0.3 | 0.7 | 27.34 | 24.41 | minimum boiler pressure after 200 seconds is: |  |  |  |  | 0.84 |  | min sc pressure: | 0.25
2019-09-16 | 12:10 | 3.7031 | 0.05 | 1.05 | -0.29 | 0.71 | -0.29 | 0.71 | 28.32 | 26.37 | maximum boiler pressure after 200 seconds is: |  |  |  |  | 1.08 |  | max sc pressure: | 0.32
2019-09-16 | 12:10 | 3.8008 | 0.06 | 1.06 | -0.31 | 0.69 | -0.31 | 0.69 | 27.34 | 24.41 | average boiler pressure: |  |  |  |  | 1.0161 |  | average sc pressure: | 0.27878
2019-09-16 | 12:10 | 3.9023 | 0.06 | 1.06 | -0.31 | 0.69 | -0.32 | 0.68 | 27.34 | 23.44
2019-09-16 | 12:10 | 4 | 0.07 | 1.07 | -0.3 | 0.7 | -0.31 | 0.69 | 27.34 | 25.39
2019-09-16 | 12:10 | 4.1133 | 0.01 | 1.01 | -0.26 | 0.74 | -0.29 | 0.71 | 28.32 | 25.39 | minimum heat exchanger pressure after 200 seconds is: |  |  |  |  | 0.22
2019-09-16 | 12:10 | 4.2109 | -0.02 | 0.98 | -0.26 | 0.74 | -0.29 | 0.71 | 27.34 | 23.44 | maximum heat exchanger pressure after 200 seconds is: |  |  |  |  | 0.46
2019-09-16 | 12:10 | 4.3125 | -0.02 | 0.98 | -0.24 | 0.76 | -0.3 | 0.7 | 27.34 | 24.41 | average he pressure: |  |  |  |  | 0.28091
2019-09-16 | 12:10 | 4.4219 | -0.03 | 0.97 | -0.24 | 0.76 | -0.28 | 0.72 | 27.34 | 24.41
2019-09-16 | 12:10 | 4.5234 | -0.02 | 0.98 | -0.23 | 0.77 | -0.28 | 0.72 | 27.34 | 24.41
2019-09-16 | 12:10 | 4.6211 | 0.05 | 1.05 | -0.29 | 0.71 | -0.29 | 0.71 | 26.37 | 24.41
2019-09-16 | 12:10 | 4.7227 | 0.04 | 1.04 | -0.28 | 0.72 | -0.29 | 0.71 | 28.32 | 24.41
2019-09-16 | 12:10 | 4.832 | 0.05 | 1.05 | -0.27 | 0.73 | -0.29 | 0.71 | 27.34 | 24.41
2019-09-16 | 12:10 | 4.9336 | 0.06 | 1.06 | -0.3 | 0.7 | -0.31 | 0.69 | 27.34 | 24.41
2019-09-16 | 12:10 | 5.0312 | 0.06 | 1.06 | -0.3 | 0.7 | -0.3 | 0.7 | 27.34 | 24.41
2019-09-16 | 12:10 | 5.1328 | 0.06 | 1.06 | -0.31 | 0.69 | -0.3 | 0.7 | 27.34 | 24.41
2019-09-16 | 12:10 | 5.2422 | 0.07 | 1.07 | -0.31 | 0.69 | -0.31 | 0.69 | 28.32 | 24.41
2019-09-16 | 12:10 | 5.3438 | 0.04 | 1.04 | -0.31 | 0.69 | -0.31 | 0.69 | 27.34 | 23.44
2019-09-16 | 12:10 | 5.4414 | 0.05 | 1.05 | -0.32 | 0.68 | -0.32 | 0.68 | 28.32 | 25.39
2019-09-16 | 12:10 | 5.5508 | 0.04 | 1.04 | -0.33 | 0.67 | -0.34 | 0.66 | 28.32 | 24.41
2019-09-16 | 12:10 | 5.6523 | 0.05 | 1.05 | -0.34 | 0.66 | -0.35 | 0.65 | 28.32 | 24.41
2019-09-16 | 12:10 | 5.75 | 0.06 | 1.06 | -0.36 | 0.64 | -0.36 | 0.64 | 30.27 | 23.44
2019-09-16 | 12:10 | 5.8516 | 0.06 | 1.06 | -0.36 | 0.64 | -0.36 | 0.64 | 32.23 | 24.41
2019-09-16 | 12:10 | 5.9609 | 0.06 | 1.06 | -0.36 | 0.64 | -0.37 | 0.63 | 33.2 | 23.44
2019-09-16 | 12:10 | 6.0625 | 0.04 | 1.04 | -0.37 | 0.63 | -0.37 | 0.63 | 33.2 | 23.44
2019-09-16 | 12:10 | 6.1602 | -0.01 | 0.99 | -0.32 | 0.68 | -0.37 | 0.63 | 35.16 | 24.41
2019-09-16 | 12:10 | 6.2734 | -0.03 | 0.97 | -0.3 | 0.7 | -0.36 | 0.64 | 38.09 | 26.37
2019-09-16 | 12:10 | 6.3711 | -0.04 | 0.96 | -0.3 | 0.7 | -0.35 | 0.65 | 40.04 | 24.41
2019-09-16 | 12:10 | 6.4727 | -0.05 | 0.95 | -0.3 | 0.7 | -0.35 | 0.65 | 41.99 | 25.39
2019-09-16 | 12:10 | 6.582 | 0.04 | 1.04 | -0.37 | 0.63 | -0.37 | 0.63 | 42.97 | 24.41
2019-09-16 | 12:10 | 6.6836 | 0.04 | 1.04 | -0.39 | 0.61 | -0.39 | 0.61 | 44.92 | 25.39
2019-09-16 | 12:10 | 6.7812 | 0.04 | 1.04 | -0.39 | 0.61 | -0.4 | 0.6 | 46.88 | 24.41
2019-09-16 | 12:10 | 6.8828 | 0.05 | 1.05 | -0.41 | 0.59 | -0.42 | 0.58 | 47.85 | 23.44
2019-09-16 | 12:10 | 6.9922 | 0.06 | 1.06 | -0.42 | 0.58 | -0.42 | 0.58 | 50.78 | 23.44
2019-09-16 | 12:10 | 7.0938 | 0.05 | 1.05 | -0.42 | 0.58 | -0.43 | 0.57 | 51.76 | 24.41
2019-09-16 | 12:10 | 7.1914 | 0.06 | 1.06 | -0.44 | 0.56 | -0.43 | 0.57 | 55.66 | 25.39
2019-09-16 | 12:10 | 7.293 | 0.06 | 1.06 | -0.43 | 0.57 | -0.44 | 0.56 | 56.64 | 23.44
2019-09-16 | 12:10 | 7.4023 | 0.06 | 1.06 | -0.44 | 0.56 | -0.43 | 0.57 | 58.59 | 24.41 | Temperature equilibrium from 200 secodns
2019-09-16 | 12:10 | 7.5 | 0.06 | 1.06 | -0.45 | 0.55 | -0.44 | 0.56 | 58.59 | 24.41 | Temperatures quite variable here
2019-09-16 | 12:10 | 7.6016 | 0.06 | 1.06 | -0.45 | 0.55 | -0.47 | 0.53 | 60.55 | 24.41
2019-09-16 | 12:10 | 7.7031 | 0.05 | 1.05 | -0.46 | 0.54 | -0.46 | 0.54 | 60.55 | 23.44 | minimum heat exchanger outlet temperature is: |  |  |  | 63.48 |  | average sc bath temp |  | 27.8171
2019-09-16 | 12:10 | 7.8125 | 0.06 | 1.06 | -0.47 | 0.53 | -0.46 | 0.54 | 61.52 | 24.41 | maximum heat exchanger outlet temperature is: |  |  |  | 76.17
2019-09-16 | 12:10 | 7.9102 | 0.04 | 1.04 | -0.47 | 0.53 | -0.46 | 0.54 | 64.45 | 25.39
2019-09-16 | 12:10 | 8.0117 | 0.05 | 1.05 | -0.46 | 0.54 | -0.48 | 0.52 | 65.43 | 27.34 | average HE outlet temperature is: |  |  |  | 72.8726
2019-09-16 | 12:10 | 8.1211 | 0.03 | 1.03 | -0.41 | 0.59 | -0.46 | 0.54 | 64.45 | 24.41
2019-09-16 | 12:10 | 8.2227 | -0.04 | 0.96 | -0.37 | 0.63 | -0.45 | 0.55 | 65.43 | 24.41 | number of temperature points measured is: |  |  |  | 1057
2019-09-16 | 12:10 | 8.3203 | -0.04 | 0.96 | -0.37 | 0.63 | -0.44 | 0.56 | 65.43 | 23.44
2019-09-16 | 12:10 | 8.4219 | -0.07 | 0.93 | -0.36 | 0.64 | -0.44 | 0.56 | 66.41 | 25.39 | STDEV in temperature: |  |  |  | 1.4183
2019-09-16 | 12:10 | 8.5312 | -0.05 | 0.95 | -0.37 | 0.63 | -0.43 | 0.57 | 65.43 | 25.39
2019-09-16 | 12:10 | 8.6328 | 0.05 | 1.05 | -0.46 | 0.54 | -0.46 | 0.54 | 65.43 | 23.44
2019-09-16 | 12:10 | 8.7305 | 0.04 | 1.04 | -0.47 | 0.53 | -0.47 | 0.53 | 67.38 | 23.44
2019-09-16 | 12:10 | 8.832 | 0.05 | 1.05 | -0.47 | 0.53 | -0.47 | 0.53 | 67.38 | 25.39
2019-09-16 | 12:10 | 8.9336 | 0.05 | 1.05 | -0.47 | 0.53 | -0.49 | 0.51 | 66.41 | 25.39
2019-09-16 | 12:10 | 9.043 | 0.07 | 1.07 | -0.49 | 0.51 | -0.48 | 0.52 | 66.41 | 24.41
2019-09-16 | 12:10 | 9.1406 | 0.04 | 1.04 | -0.48 | 0.52 | -0.46 | 0.54 | 64.45 | 25.39
2019-09-16 | 12:10 | 9.25 | 0.08 | 1.08 | -0.46 | 0.54 | -0.5 | 0.5 | 66.41 | 24.41
2019-09-16 | 12:10 | 9.3516 | 0.05 | 1.05 | -0.49 | 0.51 | -0.5 | 0.5 | 67.38 | 23.44
2019-09-16 | 12:10 | 9.4531 | 0.04 | 1.04 | -0.48 | 0.52 | -0.49 | 0.51 | 67.38 | 24.41
2019-09-16 | 12:10 | 9.5508 | 0.06 | 1.06 | -0.48 | 0.52 | -0.49 | 0.51 | 66.41 | 25.39
2019-09-16 | 12:10 | 9.6602 | 0.06 | 1.06 | -0.49 | 0.51 | -0.49 | 0.51 | 67.38 | 24.41
2019-09-16 | 12:10 | 9.7617 | 0.06 | 1.06 | -0.49 | 0.51 | -0.48 | 0.52 | 66.41 | 24.41
2019-09-16 | 12:10 | 9.8633 | 0.05 | 1.05 | -0.49 | 0.51 | -0.51 | 0.49 | 58.59 | 24.41
2019-09-16 | 12:10 | 9.9609 | 0.06 | 1.06 | -0.48 | 0.52 | -0.48 | 0.52 | 66.41 | 23.44
2019-09-16 | 12:10 | 10.0703 | 0.05 | 1.05 | -0.5 | 0.5 | -0.5 | 0.5 | 66.41 | 25.39
2019-09-16 | 12:10 | 10.1719 | 0.03 | 1.03 | -0.43 | 0.57 | -0.46 | 0.54 | 66.41 | 24.41
2019-09-16 | 12:10 | 10.2734 | -0.03 | 0.97 | -0.39 | 0.61 | -0.48 | 0.52 | 67.38 | 24.41
2019-09-16 | 12:10 | 10.3828 | -0.05 | 0.95 | -0.38 | 0.62 | -0.47 | 0.53 | 67.38 | 24.41
2019-09-16 | 12:10 | 10.4805 | -0.07 | 0.93 | -0.37 | 0.63 | -0.47 | 0.53 | 67.38 | 26.37
2019-09-16 | 12:10 | 10.582 | 0.04 | 1.04 | -0.5 | 0.5 | -0.49 | 0.51 | 66.41 | 24.41
2019-09-16 | 12:10 | 10.6836 | 0.05 | 1.05 | -0.51 | 0.49 | -0.51 | 0.49 | 66.41 | 24.41
2019-09-16 | 12:10 | 10.793 | 0.05 | 1.05 | -0.5 | 0.5 | -0.51 | 0.49 | 66.41 | 25.39
2019-09-16 | 12:10 | 10.8906 | 0.05 | 1.05 | -0.51 | 0.49 | -0.51 | 0.49 | 67.38 | 26.37
2019-09-16 | 12:10 | 10.9922 | 0.07 | 1.07 | -0.51 | 0.49 | -0.5 | 0.5 | 66.41 | 24.41
2019-09-16 | 12:10 | 11.0938 | 0.07 | 1.07 | -0.51 | 0.49 | -0.52 | 0.48 | 68.36 | 25.39
2019-09-16 | 12:10 | 11.2031 | 0.04 | 1.04 | -0.52 | 0.48 | -0.51 | 0.49 | 67.38 | 25.39
2019-09-16 | 12:10 | 11.3008 | 0.05 | 1.05 | -0.51 | 0.49 | -0.5 | 0.5 | 65.43 | 24.41
2019-09-16 | 12:10 | 11.4023 | 0.06 | 1.06 | -0.52 | 0.48 | -0.52 | 0.48 | 67.38 | 25.39
2019-09-16 | 12:11 | 11.5117 | 0.06 | 1.06 | -0.51 | 0.49 | -0.52 | 0.48 | 67.38 | 24.41
2019-09-16 | 12:11 | 11.6133 | 0.06 | 1.06 | -0.53 | 0.47 | -0.53 | 0.47 | 66.41 | 24.41
2019-09-16 | 12:11 | 11.7109 | 0.05 | 1.05 | -0.53 | 0.47 | -0.52 | 0.48 | 67.38 | 24.41
2019-09-16 | 12:11 | 11.8125 | 0.06 | 1.06 | -0.53 | 0.47 | -0.53 | 0.47 | 67.38 | 24.41
2019-09-16 | 12:11 | 11.9219 | 0.06 | 1.06 | -0.54 | 0.46 | -0.54 | 0.46 | 67.38 | 25.39
2019-09-16 | 12:11 | 12.0234 | 0.06 | 1.06 | -0.53 | 0.47 | -0.53 | 0.47 | 68.36 | 25.39
2019-09-16 | 12:11 | 12.1211 | 0.04 | 1.04 | -0.48 | 0.52 | -0.53 | 0.47 | 57.62 | 25.39
2019-09-16 | 12:11 | 12.2227 | -0.06 | 0.94 | -0.43 | 0.57 | -0.52 | 0.48 | 67.38 | 24.41
2019-09-16 | 12:11 | 12.332 | -0.07 | 0.93 | -0.4 | 0.6 | -0.53 | 0.47 | 69.34 | 25.39
2019-09-16 | 12:11 | 12.4336 | -0.03 | 0.97 | -0.43 | 0.57 | -0.52 | 0.48 | 65.43 | 26.37
2019-09-16 | 12:11 | 12.543 | -0.1 | 0.9 | -0.41 | 0.59 | -0.52 | 0.48 | 68.36 | 25.39
2019-09-16 | 12:11 | 12.6328 | 0.04 | 1.04 | -0.54 | 0.46 | -0.54 | 0.46 | 68.36 | 25.39
2019-09-16 | 12:11 | 12.7422 | 0.07 | 1.07 | -0.55 | 0.45 | -0.54 | 0.46 | 67.38 | 25.39
2019-09-16 | 12:11 | 12.8438 | 0.05 | 1.05 | -0.56 | 0.44 | -0.54 | 0.46 | 67.38 | 25.39
2019-09-16 | 12:11 | 12.9414 | 0.05 | 1.05 | -0.56 | 0.44 | -0.55 | 0.45 | 66.41 | 25.39
2019-09-16 | 12:11 | 13.0508 | 0.05 | 1.05 | -0.56 | 0.44 | -0.57 | 0.43 | 66.41 | 24.41
2019-09-16 | 12:11 | 13.1523 | 0.05 | 1.05 | -0.57 | 0.43 | -0.56 | 0.44 | 67.38 | 25.39
2019-09-16 | 12:11 | 13.25 | 0.04 | 1.04 | -0.56 | 0.44 | -0.56 | 0.44 | 68.36 | 24.41
2019-09-16 | 12:11 | 13.3516 | 0.05 | 1.05 | -0.57 | 0.43 | -0.56 | 0.44 | 66.41 | 26.37
2019-09-16 | 12:11 | 13.4609 | 0.05 | 1.05 | -0.57 | 0.43 | -0.57 | 0.43 | 66.41 | 26.37
2019-09-16 | 12:11 | 13.5625 | 0.07 | 1.07 | -0.57 | 0.43 | -0.58 | 0.42 | 66.41 | 25.39
2019-09-16 | 12:11 | 13.6602 | 0.05 | 1.05 | -0.56 | 0.44 | -0.58 | 0.42 | 66.41 | 25.39
2019-09-16 | 12:11 | 13.7617 | 0.06 | 1.06 | -0.59 | 0.41 | -0.57 | 0.43 | 66.41 | 25.39
2019-09-16 | 12:11 | 13.8711 | 0.05 | 1.05 | -0.57 | 0.43 | -0.57 | 0.43 | 66.41 | 24.41
2019-09-16 | 12:11 | 13.9727 | 0.06 | 1.06 | -0.58 | 0.42 | -0.58 | 0.42 | 67.38 | 25.39
2019-09-16 | 12:11 | 14.082 | 0.06 | 1.06 | -0.56 | 0.44 | -0.57 | 0.43 | 68.36 | 26.37
2019-09-16 | 12:11 | 14.1836 | -0.03 | 0.97 | -0.49 | 0.51 | -0.56 | 0.44 | 68.36 | 26.37
2019-09-16 | 12:11 | 14.2812 | -0.06 | 0.94 | -0.45 | 0.55 | -0.55 | 0.45 | 67.38 | 25.39
2019-09-16 | 12:11 | 14.3828 | -0.09 | 0.91 | -0.44 | 0.56 | -0.54 | 0.46 | 66.41 | 25.39
2019-09-16 | 12:11 | 14.4922 | -0.1 | 0.9 | -0.42 | 0.58 | -0.55 | 0.45 | 66.41 | 24.41
2019-09-16 | 12:11 | 14.5938 | 0.03 | 1.03 | -0.58 | 0.42 | -0.57 | 0.43 | 66.41 | 25.39
2019-09-16 | 12:11 | 14.6914 | 0.06 | 1.06 | -0.58 | 0.42 | -0.59 | 0.41 | 67.38 | 25.39
2019-09-16 | 12:11 | 14.793 | 0.04 | 1.04 | -0.59 | 0.41 | -0.58 | 0.42 | 66.41 | 25.39
2019-09-16 | 12:11 | 14.9023 | 0.05 | 1.05 | -0.6 | 0.4 | -0.58 | 0.42 | 68.36 | 26.37
2019-09-16 | 12:11 | 15 | 0.05 | 1.05 | -0.59 | 0.41 | -0.6 | 0.4 | 66.41 | 25.39
2019-09-16 | 12:11 | 15.1016 | 0.05 | 1.05 | -0.59 | 0.41 | -0.59 | 0.41 | 64.45 | 24.41
2019-09-16 | 12:11 | 15.2109 | 0.04 | 1.04 | -0.6 | 0.4 | -0.6 | 0.4 | 66.41 | 24.41
2019-09-16 | 12:11 | 15.3125 | 0.06 | 1.06 | -0.6 | 0.4 | -0.6 | 0.4 | 66.41 | 25.39
2019-09-16 | 12:11 | 15.4102 | 0.05 | 1.05 | -0.6 | 0.4 | -0.61 | 0.39 | 66.41 | 25.39
2019-09-16 | 12:11 | 15.5117 | 0.04 | 1.04 | -0.61 | 0.39 | -0.61 | 0.39 | 66.41 | 24.41
2019-09-16 | 12:11 | 15.6211 | 0.08 | 1.08 | -0.59 | 0.41 | -0.6 | 0.4 | 66.41 | 25.39
2019-09-16 | 12:11 | 15.7227 | 0.06 | 1.06 | -0.59 | 0.41 | -0.6 | 0.4 | 66.41 | 25.39
2019-09-16 | 12:11 | 15.8203 | 0.04 | 1.04 | -0.61 | 0.39 | -0.61 | 0.39 | 60.55 | 24.41
2019-09-16 | 12:11 | 15.9219 | 0.06 | 1.06 | -0.62 | 0.38 | -0.6 | 0.4 | 65.43 | 24.41
2019-09-16 | 12:11 | 16.0312 | 0.06 | 1.06 | -0.62 | 0.38 | -0.61 | 0.39 | 67.38 | 25.39
2019-09-16 | 12:11 | 16.1328 | 0.06 | 1.06 | -0.6 | 0.4 | -0.61 | 0.39 | 66.41 | 24.41
2019-09-16 | 12:11 | 16.2305 | -0.05 | 0.95 | -0.49 | 0.51 | -0.59 | 0.41 | 67.38 | 26.37
2019-09-16 | 12:11 | 16.3438 | -0.09 | 0.91 | -0.45 | 0.55 | -0.58 | 0.42 | 67.38 | 25.39
2019-09-16 | 12:11 | 16.4414 | -0.09 | 0.91 | -0.44 | 0.56 | -0.58 | 0.42 | 66.41 | 25.39
2019-09-16 | 12:11 | 16.543 | -0.06 | 0.94 | -0.47 | 0.53 | -0.58 | 0.42 | 66.41 | 25.39
2019-09-16 | 12:11 | 16.6406 | 0.04 | 1.04 | -0.6 | 0.4 | -0.6 | 0.4 | 65.43 | 25.39
2019-09-16 | 12:11 | 16.75 | 0.04 | 1.04 | -0.61 | 0.39 | -0.62 | 0.38 | 65.43 | 25.39
2019-09-16 | 12:11 | 16.8516 | 0.03 | 1.03 | -0.61 | 0.39 | -0.6 | 0.4 | 66.41 | 24.41
2019-09-16 | 12:11 | 16.9531 | 0.05 | 1.05 | -0.61 | 0.39 | -0.63 | 0.37 | 67.38 | 25.39
2019-09-16 | 12:11 | 17.0508 | 0.05 | 1.05 | -0.62 | 0.38 | -0.61 | 0.39 | 66.41 | 24.41
2019-09-16 | 12:11 | 17.1602 | 0.04 | 1.04 | -0.61 | 0.39 | -0.61 | 0.39 | 66.41 | 24.41
2019-09-16 | 12:11 | 17.2617 | 0.05 | 1.05 | -0.63 | 0.37 | -0.61 | 0.39 | 66.41 | 26.37
2019-09-16 | 12:11 | 17.3633 | 0.06 | 1.06 | -0.62 | 0.38 | -0.61 | 0.39 | 67.38 | 24.41
2019-09-16 | 12:11 | 17.4609 | 0.08 | 1.08 | -0.62 | 0.38 | -0.62 | 0.38 | 66.41 | 25.39
2019-09-16 | 12:11 | 17.5703 | 0.04 | 1.04 | -0.61 | 0.39 | -0.62 | 0.38 | 66.41 | 24.41
2019-09-16 | 12:11 | 17.6719 | 0.07 | 1.07 | -0.61 | 0.39 | -0.61 | 0.39 | 66.41 | 26.37
2019-09-16 | 12:11 | 17.7734 | 0.05 | 1.05 | -0.61 | 0.39 | -0.61 | 0.39 | 67.38 | 25.39
2019-09-16 | 12:11 | 17.8828 | 0.06 | 1.06 | -0.61 | 0.39 | -0.62 | 0.38 | 67.38 | 25.39
2019-09-16 | 12:11 | 17.9805 | 0.06 | 1.06 | -0.62 | 0.38 | -0.61 | 0.39 | 66.41 | 24.41
2019-09-16 | 12:11 | 18.082 | 0.06 | 1.06 | -0.63 | 0.37 | -0.62 | 0.38 | 65.43 | 24.41
2019-09-16 | 12:11 | 18.1836 | -0.01 | 0.99 | -0.52 | 0.48 | -0.62 | 0.38 | 67.38 | 27.34
2019-09-16 | 12:11 | 18.293 | -0.07 | 0.93 | -0.47 | 0.53 | -0.59 | 0.41 | 68.36 | 25.39
2019-09-16 | 12:11 | 18.3906 | -0.1 | 0.9 | -0.46 | 0.54 | -0.6 | 0.4 | 65.43 | 26.37
2019-09-16 | 12:11 | 18.5 | -0.1 | 0.9 | -0.45 | 0.55 | -0.58 | 0.42 | 68.36 | 27.34
2019-09-16 | 12:11 | 18.5938 | 0.03 | 1.03 | -0.6 | 0.4 | -0.6 | 0.4 | 68.36 | 25.39
2019-09-16 | 12:11 | 18.7031 | 0.06 | 1.06 | -0.61 | 0.39 | -0.6 | 0.4 | 67.38 | 26.37
2019-09-16 | 12:11 | 18.8008 | 0.04 | 1.04 | -0.63 | 0.37 | -0.62 | 0.38 | 66.41 | 25.39
2019-09-16 | 12:11 | 18.9023 | 0.05 | 1.05 | -0.62 | 0.38 | -0.62 | 0.38 | 67.38 | 27.34
2019-09-16 | 12:11 | 19.0117 | 0.06 | 1.06 | -0.62 | 0.38 | -0.62 | 0.38 | 68.36 | 26.37
2019-09-16 | 12:11 | 19.1133 | 0.04 | 1.04 | -0.63 | 0.37 | -0.63 | 0.37 | 67.38 | 26.37
2019-09-16 | 12:11 | 19.2109 | 0.05 | 1.05 | -0.63 | 0.37 | -0.63 | 0.37 | 67.38 | 25.39
2019-09-16 | 12:11 | 19.3125 | 0.06 | 1.06 | -0.64 | 0.36 | -0.63 | 0.37 | 68.36 | 26.37
2019-09-16 | 12:11 | 19.4219 | 0.05 | 1.05 | -0.64 | 0.36 | -0.63 | 0.37 | 68.36 | 26.37
2019-09-16 | 12:11 | 19.5234 | 0.07 | 1.07 | -0.64 | 0.36 | -0.63 | 0.37 | 68.36 | 27.34
2019-09-16 | 12:11 | 19.6211 | 0.05 | 1.05 | -0.63 | 0.37 | -0.63 | 0.37 | 68.36 | 26.37
2019-09-16 | 12:11 | 19.7227 | 0.05 | 1.05 | -0.63 | 0.37 | -0.63 | 0.37 | 69.34 | 26.37
2019-09-16 | 12:11 | 19.832 | 0.05 | 1.05 | -0.64 | 0.36 | -0.63 | 0.37 | 68.36 | 25.39
2019-09-16 | 12:11 | 19.9336 | 0.04 | 1.04 | -0.64 | 0.36 | -0.63 | 0.37 | 69.34 | 25.39
2019-09-16 | 12:11 | 20.043 | 0.06 | 1.06 | -0.62 | 0.38 | -0.64 | 0.36 | 70.31 | 26.37
2019-09-16 | 12:11 | 20.1406 | 0.04 | 1.04 | -0.64 | 0.36 | -0.63 | 0.37 | 69.34 | 26.37
2019-09-16 | 12:11 | 20.2422 | -0.04 | 0.96 | -0.51 | 0.49 | -0.62 | 0.38 | 66.41 | 25.39
2019-09-16 | 12:11 | 20.3438 | -0.08 | 0.92 | -0.49 | 0.51 | -0.61 | 0.39 | 68.36 | 26.37
2019-09-16 | 12:11 | 20.4531 | -0.07 | 0.93 | -0.47 | 0.53 | -0.61 | 0.39 | 69.34 | 26.37
2019-09-16 | 12:11 | 20.5508 | -0.04 | 0.96 | -0.51 | 0.49 | -0.59 | 0.41 | 68.36 | 25.39
2019-09-16 | 12:11 | 20.6523 | 0.04 | 1.04 | -0.63 | 0.37 | -0.62 | 0.38 | 70.31 | 25.39
2019-09-16 | 12:11 | 20.75 | 0.04 | 1.04 | -0.62 | 0.38 | -0.61 | 0.39 | 69.34 | 25.39
2019-09-16 | 12:11 | 20.8516 | 0.05 | 1.05 | -0.65 | 0.35 | -0.63 | 0.37 | 69.34 | 27.34
2019-09-16 | 12:11 | 20.9609 | 0.06 | 1.06 | -0.64 | 0.36 | -0.64 | 0.36 | 67.38 | 25.39
2019-09-16 | 12:11 | 21.0625 | 0.05 | 1.05 | -0.64 | 0.36 | -0.63 | 0.37 | 67.38 | 25.39
2019-09-16 | 12:11 | 21.1602 | 0.05 | 1.05 | -0.62 | 0.38 | -0.64 | 0.36 | 67.38 | 24.41
2019-09-16 | 12:11 | 21.2734 | 0.06 | 1.06 | -0.64 | 0.36 | -0.63 | 0.37 | 67.38 | 25.39
2019-09-16 | 12:11 | 21.3711 | 0.05 | 1.05 | -0.65 | 0.35 | -0.65 | 0.35 | 68.36 | 25.39
2019-09-16 | 12:11 | 21.4727 | 0.04 | 1.04 | -0.65 | 0.35 | -0.64 | 0.36 | 69.34 | 26.37
2019-09-16 | 12:11 | 21.582 | 0.06 | 1.06 | -0.64 | 0.36 | -0.64 | 0.36 | 69.34 | 26.37
2019-09-16 | 12:11 | 21.6836 | 0.05 | 1.05 | -0.66 | 0.34 | -0.65 | 0.35 | 67.38 | 26.37
2019-09-16 | 12:11 | 21.7812 | 0.06 | 1.06 | -0.65 | 0.35 | -0.67 | 0.33 | 66.41 | 25.39
2019-09-16 | 12:11 | 21.8828 | 0.05 | 1.05 | -0.65 | 0.35 | -0.65 | 0.35 | 67.38 | 24.41
2019-09-16 | 12:11 | 21.9922 | 0.06 | 1.06 | -0.65 | 0.35 | -0.67 | 0.33 | 67.38 | 25.39
2019-09-16 | 12:11 | 22.0938 | 0.06 | 1.06 | -0.65 | 0.35 | -0.65 | 0.35 | 68.36 | 25.39
2019-09-16 | 12:11 | 22.1914 | 0 | 1 | -0.58 | 0.42 | -0.63 | 0.37 | 68.36 | 26.37
2019-09-16 | 12:11 | 22.3008 | -0.07 | 0.93 | -0.5 | 0.5 | -0.64 | 0.36 | 68.36 | 27.34
2019-09-16 | 12:11 | 22.4023 | -0.1 | 0.9 | -0.48 | 0.52 | -0.63 | 0.37 | 66.41 | 26.37
2019-09-16 | 12:11 | 22.5 | -0.11 | 0.89 | -0.48 | 0.52 | -0.63 | 0.37 | 66.41 | 25.39
2019-09-16 | 12:11 | 22.6016 | 0.02 | 1.02 | -0.64 | 0.36 | -0.65 | 0.35 | 66.41 | 25.39
2019-09-16 | 12:11 | 22.7109 | 0.04 | 1.04 | -0.66 | 0.34 | -0.65 | 0.35 | 68.36 | 25.39
2019-09-16 | 12:11 | 22.8125 | 0.04 | 1.04 | -0.66 | 0.34 | -0.66 | 0.34 | 68.36 | 25.39
2019-09-16 | 12:11 | 22.9102 | 0.04 | 1.04 | -0.66 | 0.34 | -0.66 | 0.34 | 66.41 | 25.39
2019-09-16 | 12:11 | 23.0117 | 0.06 | 1.06 | -0.66 | 0.34 | -0.66 | 0.34 | 67.38 | 25.39
2019-09-16 | 12:11 | 23.1211 | 0.05 | 1.05 | -0.66 | 0.34 | -0.64 | 0.36 | 60.55 | 26.37
2019-09-16 | 12:11 | 23.2227 | 0.04 | 1.04 | -0.67 | 0.33 | -0.66 | 0.34 | 67.38 | 25.39
2019-09-16 | 12:11 | 23.3203 | 0.08 | 1.08 | -0.66 | 0.34 | -0.66 | 0.34 | 67.38 | 25.39
2019-09-16 | 12:11 | 23.4219 | 0.05 | 1.05 | -0.66 | 0.34 | -0.66 | 0.34 | 66.41 | 25.39
2019-09-16 | 12:11 | 23.5312 | 0.06 | 1.06 | -0.65 | 0.35 | -0.66 | 0.34 | 66.41 | 25.39
2019-09-16 | 12:11 | 23.6328 | 0.07 | 1.07 | -0.67 | 0.33 | -0.66 | 0.34 | 67.38 | 26.37
2019-09-16 | 12:11 | 23.7305 | 0.06 | 1.06 | -0.67 | 0.33 | -0.67 | 0.33 | 65.43 | 26.37
2019-09-16 | 12:11 | 23.8438 | 0.05 | 1.05 | -0.67 | 0.33 | -0.65 | 0.35 | 66.41 | 25.39
2019-09-16 | 12:11 | 23.9414 | 0.05 | 1.05 | -0.66 | 0.34 | -0.67 | 0.33 | 66.41 | 25.39
2019-09-16 | 12:11 | 24.043 | 0.05 | 1.05 | -0.66 | 0.34 | -0.66 | 0.34 | 65.43 | 25.39
2019-09-16 | 12:11 | 24.1406 | 0.04 | 1.04 | -0.65 | 0.35 | -0.66 | 0.34 | 65.43 | 25.39
2019-09-16 | 12:11 | 24.25 | -0.05 | 0.95 | -0.54 | 0.46 | -0.65 | 0.35 | 66.41 | 25.39
2019-09-16 | 12:11 | 24.3516 | -0.1 | 0.9 | -0.48 | 0.52 | -0.63 | 0.37 | 67.38 | 26.37
2019-09-16 | 12:11 | 24.4531 | -0.09 | 0.91 | -0.48 | 0.52 | -0.63 | 0.37 | 67.38 | 26.37
2019-09-16 | 12:11 | 24.5625 | 0 | 1 | -0.55 | 0.45 | -0.64 | 0.36 | 67.38 | 24.41
2019-09-16 | 12:11 | 24.6602 | 0.04 | 1.04 | -0.64 | 0.36 | -0.66 | 0.34 | 67.38 | 26.37
2019-09-16 | 12:11 | 24.7617 | 0.04 | 1.04 | -0.64 | 0.36 | -0.66 | 0.34 | 67.38 | 25.39
2019-09-16 | 12:11 | 24.8711 | 0.05 | 1.05 | -0.65 | 0.35 | -0.65 | 0.35 | 65.43 | 25.39
2019-09-16 | 12:11 | 24.9727 | 0.06 | 1.06 | -0.66 | 0.34 | -0.66 | 0.34 | 67.38 | 27.34
2019-09-16 | 12:11 | 25.0703 | 0.05 | 1.05 | -0.66 | 0.34 | -0.65 | 0.35 | 67.38 | 25.39
2019-09-16 | 12:11 | 25.1719 | 0.07 | 1.07 | -0.66 | 0.34 | -0.67 | 0.33 | 65.43 | 26.37
2019-09-16 | 12:11 | 25.2734 | 0.06 | 1.06 | -0.66 | 0.34 | -0.67 | 0.33 | 65.43 | 25.39
2019-09-16 | 12:11 | 25.3828 | 0.07 | 1.07 | -0.66 | 0.34 | -0.65 | 0.35 | 67.38 | 26.37
2019-09-16 | 12:11 | 25.4805 | 0.04 | 1.04 | -0.65 | 0.35 | -0.67 | 0.33 | 66.41 | 25.39
2019-09-16 | 12:11 | 25.582 | 0.05 | 1.05 | -0.66 | 0.34 | -0.67 | 0.33 | 67.38 | 26.37
2019-09-16 | 12:11 | 25.6836 | 0.05 | 1.05 | -0.66 | 0.34 | -0.66 | 0.34 | 65.43 | 25.39
2019-09-16 | 12:11 | 25.793 | 0.06 | 1.06 | -0.67 | 0.33 | -0.67 | 0.33 | 67.38 | 25.39
2019-09-16 | 12:11 | 25.8906 | 0.06 | 1.06 | -0.67 | 0.33 | -0.68 | 0.32 | 65.43 | 25.39
2019-09-16 | 12:11 | 25.9922 | 0.05 | 1.05 | -0.66 | 0.34 | -0.66 | 0.34 | 64.45 | 26.37
2019-09-16 | 12:11 | 26.1016 | 0.05 | 1.05 | -0.67 | 0.33 | -0.67 | 0.33 | 63.48 | 25.39
2019-09-16 | 12:11 | 26.2031 | 0.03 | 1.03 | -0.62 | 0.38 | -0.66 | 0.34 | 65.43 | 26.37
2019-09-16 | 12:11 | 26.3008 | -0.08 | 0.92 | -0.52 | 0.48 | -0.65 | 0.35 | 66.41 | 27.34
2019-09-16 | 12:11 | 26.4102 | -0.06 | 0.94 | -0.54 | 0.46 | -0.66 | 0.34 | 65.43 | 26.37
2019-09-16 | 12:11 | 26.5117 | -0.1 | 0.9 | -0.49 | 0.51 | -0.65 | 0.35 | 66.41 | 27.34
2019-09-16 | 12:11 | 26.6133 | 0.02 | 1.02 | -0.66 | 0.34 | -0.66 | 0.34 | 66.41 | 27.34
2019-09-16 | 12:11 | 26.7109 | 0.04 | 1.04 | -0.66 | 0.34 | -0.68 | 0.32 | 65.43 | 25.39
2019-09-16 | 12:11 | 26.8125 | 0.05 | 1.05 | -0.66 | 0.34 | -0.69 | 0.31 | 63.48 | 26.37
2019-09-16 | 12:11 | 26.9219 | 0.04 | 1.04 | -0.68 | 0.32 | -0.68 | 0.32 | 66.41 | 25.39
2019-09-16 | 12:11 | 27.0234 | 0.05 | 1.05 | -0.69 | 0.31 | -0.68 | 0.32 | 65.43 | 25.39
2019-09-16 | 12:11 | 27.1211 | 0.04 | 1.04 | -0.68 | 0.32 | -0.67 | 0.33 | 66.41 | 26.37
2019-09-16 | 12:11 | 27.2227 | 0.05 | 1.05 | -0.68 | 0.32 | -0.68 | 0.32 | 65.43 | 25.39
2019-09-16 | 12:11 | 27.332 | 0.05 | 1.05 | -0.68 | 0.32 | -0.68 | 0.32 | 66.41 | 25.39
2019-09-16 | 12:11 | 27.4336 | 0.05 | 1.05 | -0.69 | 0.31 | -0.67 | 0.33 | 66.41 | 25.39
2019-09-16 | 12:11 | 27.543 | 0.07 | 1.07 | -0.67 | 0.33 | -0.67 | 0.33 | 65.43 | 26.37
2019-09-16 | 12:11 | 27.6406 | 0.05 | 1.05 | -0.68 | 0.32 | -0.68 | 0.32 | 66.41 | 27.34
2019-09-16 | 12:11 | 27.7422 | 0.05 | 1.05 | -0.66 | 0.34 | -0.67 | 0.33 | 65.43 | 25.39
2019-09-16 | 12:11 | 27.8438 | 0.07 | 1.07 | -0.68 | 0.32 | -0.68 | 0.32 | 66.41 | 26.37
2019-09-16 | 12:11 | 27.9531 | 0.06 | 1.06 | -0.68 | 0.32 | -0.69 | 0.31 | 67.38 | 25.39
2019-09-16 | 12:11 | 28.0508 | 0.05 | 1.05 | -0.68 | 0.32 | -0.68 | 0.32 | 66.41 | 25.39
2019-09-16 | 12:11 | 28.1523 | 0.05 | 1.05 | -0.68 | 0.32 | -0.68 | 0.32 | 66.41 | 27.34
2019-09-16 | 12:11 | 28.2617 | -0.05 | 0.95 | -0.55 | 0.45 | -0.67 | 0.33 | 65.43 | 26.37
2019-09-16 | 12:11 | 28.3633 | -0.09 | 0.91 | -0.51 | 0.49 | -0.65 | 0.35 | 65.43 | 26.37
2019-09-16 | 12:11 | 28.4609 | -0.12 | 0.88 | -0.5 | 0.5 | -0.65 | 0.35 | 65.43 | 26.37
2019-09-16 | 12:11 | 28.5625 | 0.03 | 1.03 | -0.61 | 0.39 | -0.65 | 0.35 | 66.41 | 26.37
2019-09-16 | 12:11 | 28.6719 | 0.03 | 1.03 | -0.67 | 0.33 | -0.67 | 0.33 | 66.41 | 26.37
2019-09-16 | 12:11 | 28.7734 | 0.04 | 1.04 | -0.67 | 0.33 | -0.67 | 0.33 | 65.43 | 26.37
2019-09-16 | 12:11 | 28.8711 | 0.04 | 1.04 | -0.69 | 0.31 | -0.68 | 0.32 | 67.38 | 26.37
2019-09-16 | 12:11 | 28.9727 | 0.05 | 1.05 | -0.68 | 0.32 | -0.69 | 0.31 | 67.38 | 26.37
2019-09-16 | 12:11 | 29.082 | 0.05 | 1.05 | -0.68 | 0.32 | -0.68 | 0.32 | 66.41 | 25.39
2019-09-16 | 12:11 | 29.1836 | 0.07 | 1.07 | -0.69 | 0.31 | -0.67 | 0.33 | 65.43 | 25.39
2019-09-16 | 12:11 | 29.2812 | 0.05 | 1.05 | -0.69 | 0.31 | -0.69 | 0.31 | 67.38 | 27.34
2019-09-16 | 12:11 | 29.3828 | 0.06 | 1.06 | -0.68 | 0.32 | -0.68 | 0.32 | 66.41 | 26.37
2019-09-16 | 12:11 | 29.4922 | 0.07 | 1.07 | -0.67 | 0.33 | -0.68 | 0.32 | 67.38 | 25.39
2019-09-16 | 12:11 | 29.5938 | 0.07 | 1.07 | -0.69 | 0.31 | -0.69 | 0.31 | 67.38 | 27.34
2019-09-16 | 12:11 | 29.6914 | 0.04 | 1.04 | -0.67 | 0.33 | -0.68 | 0.32 | 68.36 | 26.37
2019-09-16 | 12:11 | 29.8008 | 0.06 | 1.06 | -0.68 | 0.32 | -0.69 | 0.31 | 63.48 | 27.34
2019-09-16 | 12:11 | 29.9023 | 0.05 | 1.05 | -0.68 | 0.32 | -0.67 | 0.33 | 66.41 | 25.39
2019-09-16 | 12:11 | 30 | 0.07 | 1.07 | -0.68 | 0.32 | -0.69 | 0.31 | 66.41 | 27.34
2019-09-16 | 12:11 | 30.1016 | 0.05 | 1.05 | -0.69 | 0.31 | -0.68 | 0.32 | 68.36 | 27.34
2019-09-16 | 12:11 | 30.2109 | 0 | 1 | -0.63 | 0.37 | -0.68 | 0.32 | 68.36 | 27.34
2019-09-16 | 12:11 | 30.3125 | -0.08 | 0.92 | -0.52 | 0.48 | -0.66 | 0.34 | 68.36 | 27.34
2019-09-16 | 12:11 | 30.4102 | -0.1 | 0.9 | -0.5 | 0.5 | -0.64 | 0.36 | 67.38 | 27.34
2019-09-16 | 12:11 | 30.5117 | -0.1 | 0.9 | -0.5 | 0.5 | -0.64 | 0.36 | 66.41 | 25.39
2019-09-16 | 12:11 | 30.6211 | 0.04 | 1.04 | -0.66 | 0.34 | -0.66 | 0.34 | 69.34 | 27.34
2019-09-16 | 12:11 | 30.7227 | 0.05 | 1.05 | -0.68 | 0.32 | -0.67 | 0.33 | 68.36 | 25.39
2019-09-16 | 12:11 | 30.8203 | 0.04 | 1.04 | -0.67 | 0.33 | -0.68 | 0.32 | 68.36 | 27.34
2019-09-16 | 12:11 | 30.9336 | 0.06 | 1.06 | -0.67 | 0.33 | -0.68 | 0.32 | 67.38 | 26.37
2019-09-16 | 12:11 | 31.0312 | 0.05 | 1.05 | -0.68 | 0.32 | -0.69 | 0.31 | 67.38 | 26.37
2019-09-16 | 12:11 | 31.1328 | 0.04 | 1.04 | -0.69 | 0.31 | -0.67 | 0.33 | 68.36 | 27.34
2019-09-16 | 12:11 | 31.2305 | 0.05 | 1.05 | -0.68 | 0.32 | -0.69 | 0.31 | 67.38 | 26.37
2019-09-16 | 12:11 | 31.3438 | 0.04 | 1.04 | -0.68 | 0.32 | -0.68 | 0.32 | 67.38 | 26.37
2019-09-16 | 12:11 | 31.4414 | 0.05 | 1.05 | -0.68 | 0.32 | -0.68 | 0.32 | 68.36 | 27.34
2019-09-16 | 12:11 | 31.543 | 0.05 | 1.05 | -0.67 | 0.33 | -0.68 | 0.32 | 68.36 | 26.37
2019-09-16 | 12:11 | 31.6406 | 0.06 | 1.06 | -0.69 | 0.31 | -0.68 | 0.32 | 69.34 | 27.34
2019-09-16 | 12:11 | 31.75 | 0.05 | 1.05 | -0.68 | 0.32 | -0.69 | 0.31 | 68.36 | 27.34
2019-09-16 | 12:11 | 31.8516 | 0.04 | 1.04 | -0.68 | 0.32 | -0.67 | 0.33 | 67.38 | 27.34
2019-09-16 | 12:11 | 31.9531 | 0.04 | 1.04 | -0.69 | 0.31 | -0.69 | 0.31 | 68.36 | 26.37
2019-09-16 | 12:11 | 32.0508 | 0.05 | 1.05 | -0.69 | 0.31 | -0.68 | 0.32 | 68.36 | 26.37
2019-09-16 | 12:11 | 32.1602 | 0.06 | 1.06 | -0.69 | 0.31 | -0.68 | 0.32 | 68.36 | 28.32
2019-09-16 | 12:11 | 32.2617 | -0.05 | 0.95 | -0.57 | 0.43 | -0.66 | 0.34 | 68.36 | 29.3
2019-09-16 | 12:11 | 32.3711 | -0.09 | 0.91 | -0.51 | 0.49 | -0.65 | 0.35 | 68.36 | 28.32
2019-09-16 | 12:11 | 32.4727 | -0.12 | 0.88 | -0.5 | 0.5 | -0.63 | 0.37 | 69.34 | 27.34
2019-09-16 | 12:11 | 32.5703 | 0.02 | 1.02 | -0.62 | 0.38 | -0.64 | 0.36 | 68.36 | 29.3
2019-09-16 | 12:11 | 32.6719 | 0.05 | 1.05 | -0.65 | 0.35 | -0.65 | 0.35 | 68.36 | 26.37
2019-09-16 | 12:11 | 32.7734 | 0.05 | 1.05 | -0.66 | 0.34 | -0.66 | 0.34 | 69.34 | 29.3
2019-09-16 | 12:11 | 32.8828 | 0.04 | 1.04 | -0.67 | 0.33 | -0.67 | 0.33 | 68.36 | 29.3
2019-09-16 | 12:11 | 32.9805 | 0.06 | 1.06 | -0.66 | 0.34 | -0.66 | 0.34 | 68.36 | 28.32
2019-09-16 | 12:11 | 33.082 | 0.05 | 1.05 | -0.68 | 0.32 | -0.67 | 0.33 | 70.31 | 30.27
2019-09-16 | 12:11 | 33.1836 | 0.06 | 1.06 | -0.67 | 0.33 | -0.66 | 0.34 | 69.34 | 29.3
2019-09-16 | 12:11 | 33.293 | 0.06 | 1.06 | -0.67 | 0.33 | -0.67 | 0.33 | 68.36 | 30.27
2019-09-16 | 12:11 | 33.3906 | 0.07 | 1.07 | -0.67 | 0.33 | -0.66 | 0.34 | 67.38 | 28.32
2019-09-16 | 12:11 | 33.5 | 0.07 | 1.07 | -0.67 | 0.33 | -0.66 | 0.34 | 68.36 | 29.3
2019-09-16 | 12:11 | 33.6016 | 0.05 | 1.05 | -0.67 | 0.33 | -0.66 | 0.34 | 68.36 | 29.3
2019-09-16 | 12:11 | 33.7031 | 0.06 | 1.06 | -0.68 | 0.32 | -0.68 | 0.32 | 68.36 | 30.27
2019-09-16 | 12:11 | 33.8008 | 0.05 | 1.05 | -0.68 | 0.32 | -0.67 | 0.33 | 68.36 | 29.3
2019-09-16 | 12:11 | 33.9023 | 0.04 | 1.04 | -0.69 | 0.31 | -0.69 | 0.31 | 69.34 | 30.27
2019-09-16 | 12:11 | 34.0117 | 0.05 | 1.05 | -0.69 | 0.31 | -0.68 | 0.32 | 69.34 | 29.3
2019-09-16 | 12:11 | 34.1133 | 0.04 | 1.04 | -0.68 | 0.32 | -0.68 | 0.32 | 70.31 | 29.3
2019-09-16 | 12:11 | 34.2109 | -0.03 | 0.97 | -0.61 | 0.39 | -0.68 | 0.32 | 67.38 | 30.27
2019-09-16 | 12:11 | 34.3203 | -0.08 | 0.92 | -0.54 | 0.46 | -0.66 | 0.34 | 69.34 | 31.25
2019-09-16 | 12:11 | 34.4219 | -0.12 | 0.88 | -0.51 | 0.49 | -0.66 | 0.34 | 70.31 | 30.27
2019-09-16 | 12:11 | 34.5234 | -0.09 | 0.91 | -0.51 | 0.49 | -0.64 | 0.36 | 70.31 | 30.27
2019-09-16 | 12:11 | 34.6328 | 0.03 | 1.03 | -0.66 | 0.34 | -0.66 | 0.34 | 70.31 | 30.27
2019-09-16 | 12:11 | 34.7305 | 0.04 | 1.04 | -0.67 | 0.33 | -0.67 | 0.33 | 70.31 | 31.25
2019-09-16 | 12:11 | 34.832 | 0.05 | 1.05 | -0.67 | 0.33 | -0.68 | 0.32 | 69.34 | 29.3
2019-09-16 | 12:11 | 34.9336 | 0.05 | 1.05 | -0.67 | 0.33 | -0.68 | 0.32 | 66.41 | 30.27
2019-09-16 | 12:11 | 35.043 | 0.06 | 1.06 | -0.67 | 0.33 | -0.68 | 0.32 | 71.29 | 30.27
2019-09-16 | 12:11 | 35.1406 | 0.04 | 1.04 | -0.69 | 0.31 | -0.67 | 0.33 | 69.34 | 31.25
2019-09-16 | 12:11 | 35.2422 | 0.06 | 1.06 | -0.68 | 0.32 | -0.66 | 0.34 | 71.29 | 30.27
2019-09-16 | 12:11 | 35.3438 | 0.04 | 1.04 | -0.69 | 0.31 | -0.68 | 0.32 | 70.31 | 31.25
2019-09-16 | 12:11 | 35.4531 | 0.05 | 1.05 | -0.69 | 0.31 | -0.69 | 0.31 | 69.34 | 30.27
2019-09-16 | 12:11 | 35.5508 | 0.04 | 1.04 | -0.69 | 0.31 | -0.67 | 0.33 | 70.31 | 31.25
2019-09-16 | 12:11 | 35.6523 | 0.05 | 1.05 | -0.69 | 0.31 | -0.68 | 0.32 | 66.41 | 30.27
2019-09-16 | 12:11 | 35.75 | 0.04 | 1.04 | -0.69 | 0.31 | -0.68 | 0.32 | 69.34 | 31.25
2019-09-16 | 12:11 | 35.8633 | 0.05 | 1.05 | -0.69 | 0.31 | -0.69 | 0.31 | 69.34 | 31.25
2019-09-16 | 12:11 | 35.9609 | 0.07 | 1.07 | -0.69 | 0.31 | -0.67 | 0.33 | 70.31 | 32.23
2019-09-16 | 12:11 | 36.0625 | 0.05 | 1.05 | -0.69 | 0.31 | -0.68 | 0.32 | 70.31 | 31.25
2019-09-16 | 12:11 | 36.1719 | 0.04 | 1.04 | -0.68 | 0.32 | -0.66 | 0.34 | 70.31 | 32.23
2019-09-16 | 12:11 | 36.2734 | -0.04 | 0.96 | -0.58 | 0.42 | -0.66 | 0.34 | 70.31 | 31.25
2019-09-16 | 12:11 | 36.3711 | -0.09 | 0.91 | -0.53 | 0.47 | -0.66 | 0.34 | 66.41 | 30.27
2019-09-16 | 12:11 | 36.4727 | -0.11 | 0.89 | -0.51 | 0.49 | -0.63 | 0.37 | 70.31 | 31.25
2019-09-16 | 12:11 | 36.582 | 0.02 | 1.02 | -0.62 | 0.38 | -0.63 | 0.37 | 69.34 | 31.25
2019-09-16 | 12:11 | 36.6836 | 0.03 | 1.03 | -0.65 | 0.35 | -0.66 | 0.34 | 70.31 | 31.25
2019-09-16 | 12:11 | 36.7812 | 0.04 | 1.04 | -0.65 | 0.35 | -0.65 | 0.35 | 70.31 | 33.2
2019-09-16 | 12:11 | 36.8828 | 0.05 | 1.05 | -0.66 | 0.34 | -0.65 | 0.35 | 70.31 | 32.23
2019-09-16 | 12:11 | 36.9922 | 0.04 | 1.04 | -0.66 | 0.34 | -0.65 | 0.35 | 70.31 | 31.25
2019-09-16 | 12:11 | 37.0938 | 0.06 | 1.06 | -0.66 | 0.34 | -0.66 | 0.34 | 71.29 | 30.27
2019-09-16 | 12:11 | 37.1914 | 0.05 | 1.05 | -0.67 | 0.33 | -0.67 | 0.33 | 70.31 | 31.25
2019-09-16 | 12:11 | 37.3008 | 0.05 | 1.05 | -0.68 | 0.32 | -0.66 | 0.34 | 70.31 | 32.23
2019-09-16 | 12:11 | 37.4023 | 0.05 | 1.05 | -0.68 | 0.32 | -0.67 | 0.33 | 71.29 | 32.23
2019-09-16 | 12:11 | 37.5 | 0.05 | 1.05 | -0.68 | 0.32 | -0.67 | 0.33 | 71.29 | 33.2
2019-09-16 | 12:11 | 37.6016 | 0.04 | 1.04 | -0.67 | 0.33 | -0.66 | 0.34 | 71.29 | 32.23
2019-09-16 | 12:11 | 37.7109 | 0.07 | 1.07 | -0.67 | 0.33 | -0.67 | 0.33 | 71.29 | 32.23
2019-09-16 | 12:11 | 37.8125 | 0.05 | 1.05 | -0.69 | 0.31 | -0.69 | 0.31 | 70.31 | 32.23
2019-09-16 | 12:11 | 37.9102 | 0.07 | 1.07 | -0.69 | 0.31 | -0.67 | 0.33 | 70.31 | 33.2
2019-09-16 | 12:11 | 38.0117 | 0.06 | 1.06 | -0.69 | 0.31 | -0.69 | 0.31 | 71.29 | 33.2
2019-09-16 | 12:11 | 38.1211 | 0.05 | 1.05 | -0.7 | 0.3 | -0.68 | 0.32 | 72.27 | 34.18
2019-09-16 | 12:11 | 38.2227 | 0.02 | 1.02 | -0.64 | 0.36 | -0.67 | 0.33 | 70.31 | 32.23
2019-09-16 | 12:11 | 38.3203 | -0.07 | 0.93 | -0.56 | 0.44 | -0.65 | 0.35 | 71.29 | 32.23
2019-09-16 | 12:11 | 38.4336 | -0.12 | 0.88 | -0.52 | 0.48 | -0.65 | 0.35 | 72.27 | 33.2
2019-09-16 | 12:11 | 38.5312 | -0.12 | 0.88 | -0.51 | 0.49 | -0.63 | 0.37 | 66.41 | 31.25
2019-09-16 | 12:11 | 38.6328 | 0.04 | 1.04 | -0.67 | 0.33 | -0.66 | 0.34 | 69.34 | 32.23
2019-09-16 | 12:11 | 38.7305 | 0.04 | 1.04 | -0.67 | 0.33 | -0.66 | 0.34 | 74.22 | 34.18
2019-09-16 | 12:11 | 38.8438 | 0.05 | 1.05 | -0.68 | 0.32 | -0.67 | 0.33 | 71.29 | 32.23
2019-09-16 | 12:11 | 38.9414 | 0.04 | 1.04 | -0.69 | 0.31 | -0.67 | 0.33 | 71.29 | 32.23
2019-09-16 | 12:11 | 39.043 | 0.05 | 1.05 | -0.69 | 0.31 | -0.68 | 0.32 | 73.24 | 33.2
2019-09-16 | 12:11 | 39.1406 | 0.06 | 1.06 | -0.68 | 0.32 | -0.67 | 0.33 | 72.27 | 33.2
2019-09-16 | 12:11 | 39.25 | 0.05 | 1.05 | -0.69 | 0.31 | -0.68 | 0.32 | 71.29 | 33.2
2019-09-16 | 12:11 | 39.3516 | 0.07 | 1.07 | -0.69 | 0.31 | -0.68 | 0.32 | 69.34 | 33.2
2019-09-16 | 12:11 | 39.4609 | 0.03 | 1.03 | -0.7 | 0.3 | -0.68 | 0.32 | 71.29 | 33.2
2019-09-16 | 12:11 | 39.5625 | 0.04 | 1.04 | -0.7 | 0.3 | -0.69 | 0.31 | 71.29 | 33.2
2019-09-16 | 12:11 | 39.6602 | 0.06 | 1.06 | -0.69 | 0.31 | -0.68 | 0.32 | 72.27 | 33.2
2019-09-16 | 12:11 | 39.7617 | 0.05 | 1.05 | -0.71 | 0.29 | -0.68 | 0.32 | 71.29 | 33.2
2019-09-16 | 12:11 | 39.8711 | 0.07 | 1.07 | -0.71 | 0.29 | -0.69 | 0.31 | 72.27 | 33.2
2019-09-16 | 12:11 | 39.9727 | 0.06 | 1.06 | -0.71 | 0.29 | -0.69 | 0.31 | 72.27 | 32.23
2019-09-16 | 12:11 | 40.0703 | 0.06 | 1.06 | -0.69 | 0.31 | -0.69 | 0.31 | 65.43 | 32.23
2019-09-16 | 12:11 | 40.1719 | 0.06 | 1.06 | -0.69 | 0.31 | -0.68 | 0.32 | 73.24 | 34.18
2019-09-16 | 12:11 | 40.2734 | -0.05 | 0.95 | -0.59 | 0.41 | -0.66 | 0.34 | 73.24 | 34.18
2019-09-16 | 12:11 | 40.3828 | -0.1 | 0.9 | -0.55 | 0.45 | -0.65 | 0.35 | 72.27 | 33.2
2019-09-16 | 12:11 | 40.4805 | -0.12 | 0.88 | -0.51 | 0.49 | -0.65 | 0.35 | 72.27 | 33.2
2019-09-16 | 12:11 | 40.582 | 0.02 | 1.02 | -0.65 | 0.35 | -0.65 | 0.35 | 73.24 | 33.2
2019-09-16 | 12:11 | 40.6914 | 0.04 | 1.04 | -0.66 | 0.34 | -0.65 | 0.35 | 74.22 | 34.18
2019-09-16 | 12:11 | 40.793 | 0.04 | 1.04 | -0.67 | 0.33 | -0.66 | 0.34 | 69.34 | 33.2
2019-09-16 | 12:11 | 40.8906 | 0.07 | 1.07 | -0.68 | 0.32 | -0.67 | 0.33 | 73.24 | 34.18
2019-09-16 | 12:11 | 41 | 0.06 | 1.06 | -0.68 | 0.32 | -0.67 | 0.33 | 73.24 | 33.2
2019-09-16 | 12:11 | 41.1016 | 0.07 | 1.07 | -0.68 | 0.32 | -0.67 | 0.33 | 74.22 | 33.2
2019-09-16 | 12:11 | 41.2031 | 0.06 | 1.06 | -0.69 | 0.31 | -0.67 | 0.33 | 73.24 | 33.2
2019-09-16 | 12:11 | 41.3008 | 0.05 | 1.05 | -0.67 | 0.33 | -0.67 | 0.33 | 74.22 | 33.2
2019-09-16 | 12:11 | 41.4023 | 0.04 | 1.04 | -0.69 | 0.31 | -0.69 | 0.31 | 73.24 | 34.18
2019-09-16 | 12:11 | 41.5117 | 0.06 | 1.06 | -0.69 | 0.31 | -0.69 | 0.31 | 73.24 | 32.23
2019-09-16 | 12:11 | 41.6133 | 0.06 | 1.06 | -0.68 | 0.32 | -0.68 | 0.32 | 72.27 | 34.18
2019-09-16 | 12:11 | 41.7109 | 0.05 | 1.05 | -0.69 | 0.31 | -0.69 | 0.31 | 73.24 | 33.2
2019-09-16 | 12:11 | 41.8203 | 0.05 | 1.05 | -0.69 | 0.31 | -0.68 | 0.32 | 73.24 | 32.23
2019-09-16 | 12:11 | 41.9219 | 0.05 | 1.05 | -0.71 | 0.29 | -0.69 | 0.31 | 73.24 | 35.16
2019-09-16 | 12:11 | 42.0234 | 0.06 | 1.06 | -0.7 | 0.3 | -0.68 | 0.32 | 73.24 | 33.2
2019-09-16 | 12:11 | 42.1328 | 0.06 | 1.06 | -0.69 | 0.31 | -0.68 | 0.32 | 74.22 | 34.18
2019-09-16 | 12:11 | 42.2305 | 0.04 | 1.04 | -0.69 | 0.31 | -0.68 | 0.32 | 71.29 | 33.2
2019-09-16 | 12:11 | 42.332 | 0 | 1 | -0.62 | 0.38 | -0.66 | 0.34 | 75.2 | 36.13
2019-09-16 | 12:11 | 42.4336 | -0.09 | 0.91 | -0.56 | 0.44 | -0.66 | 0.34 | 74.22 | 33.2
2019-09-16 | 12:11 | 42.543 | -0.1 | 0.9 | -0.52 | 0.48 | -0.65 | 0.35 | 75.2 | 33.2
2019-09-16 | 12:11 | 42.6406 | 0.04 | 1.04 | -0.69 | 0.31 | -0.67 | 0.33 | 73.24 | 34.18
2019-09-16 | 12:11 | 42.7422 | 0.04 | 1.04 | -0.7 | 0.3 | -0.67 | 0.33 | 73.24 | 34.18
2019-09-16 | 12:11 | 42.8438 | 0.07 | 1.07 | -0.69 | 0.31 | -0.69 | 0.31 | 74.22 | 34.18
2019-09-16 | 12:11 | 42.9531 | 0.05 | 1.05 | -0.69 | 0.31 | -0.67 | 0.33 | 72.27 | 32.23
2019-09-16 | 12:11 | 43.0508 | 0.05 | 1.05 | -0.71 | 0.29 | -0.68 | 0.32 | 73.24 | 33.2
2019-09-16 | 12:11 | 43.1523 | 0.08 | 1.08 | -0.71 | 0.29 | -0.68 | 0.32 | 73.24 | 34.18
2019-09-16 | 12:11 | 43.2617 | 0.06 | 1.06 | -0.69 | 0.31 | -0.68 | 0.32 | 73.24 | 33.2
2019-09-16 | 12:11 | 43.3633 | 0.04 | 1.04 | -0.7 | 0.3 | -0.69 | 0.31 | 75.2 | 33.2
2019-09-16 | 12:11 | 43.4609 | 0.06 | 1.06 | -0.71 | 0.29 | -0.69 | 0.31 | 73.24 | 35.16
2019-09-16 | 12:11 | 43.5625 | 0.07 | 1.07 | -0.7 | 0.3 | -0.68 | 0.32 | 74.22 | 35.16
2019-09-16 | 12:11 | 43.6719 | 0.04 | 1.04 | -0.7 | 0.3 | -0.69 | 0.31 | 72.27 | 31.25
2019-09-16 | 12:11 | 43.7734 | 0.05 | 1.05 | -0.71 | 0.29 | -0.68 | 0.32 | 72.27 | 34.18
2019-09-16 | 12:11 | 43.8711 | 0.06 | 1.06 | -0.71 | 0.29 | -0.69 | 0.31 | 73.24 | 33.2
2019-09-16 | 12:11 | 43.9805 | 0.06 | 1.06 | -0.71 | 0.29 | -0.7 | 0.3 | 74.22 | 34.18
2019-09-16 | 12:11 | 44.082 | 0.06 | 1.06 | -0.71 | 0.29 | -0.7 | 0.3 | 73.24 | 33.2
2019-09-16 | 12:11 | 44.1836 | 0.09 | 1.09 | -0.72 | 0.28 | -0.69 | 0.31 | 74.22 | 35.16
2019-09-16 | 12:11 | 44.293 | -0.04 | 0.96 | -0.61 | 0.39 | -0.69 | 0.31 | 75.2 | 35.16
2019-09-16 | 12:11 | 44.3906 | -0.1 | 0.9 | -0.54 | 0.46 | -0.68 | 0.32 | 75.2 | 35.16
2019-09-16 | 12:11 | 44.4922 | -0.12 | 0.88 | -0.53 | 0.47 | -0.65 | 0.35 | 73.24 | 33.2
2019-09-16 | 12:11 | 44.5938 | 0.01 | 1.01 | -0.66 | 0.34 | -0.67 | 0.33 | 73.24 | 33.2
2019-09-16 | 12:11 | 44.6914 | 0.04 | 1.04 | -0.69 | 0.31 | -0.68 | 0.32 | 75.2 | 33.2
2019-09-16 | 12:11 | 44.8008 | 0.05 | 1.05 | -0.69 | 0.31 | -0.68 | 0.32 | 74.22 | 34.18
2019-09-16 | 12:11 | 44.9023 | 0.06 | 1.06 | -0.7 | 0.3 | -0.69 | 0.31 | 74.22 | 33.2
2019-09-16 | 12:11 | 45 | 0.05 | 1.05 | -0.71 | 0.29 | -0.69 | 0.31 | 73.24 | 35.16
2019-09-16 | 12:11 | 45.1016 | 0.04 | 1.04 | -0.7 | 0.3 | -0.68 | 0.32 | 72.27 | 33.2
2019-09-16 | 12:11 | 45.2109 | 0.06 | 1.06 | -0.7 | 0.3 | -0.68 | 0.32 | 76.17 | 36.13
2019-09-16 | 12:11 | 45.3125 | 0.04 | 1.04 | -0.7 | 0.3 | -0.69 | 0.31 | 74.22 | 34.18
2019-09-16 | 12:11 | 45.4102 | 0.06 | 1.06 | -0.71 | 0.29 | -0.69 | 0.31 | 74.22 | 34.18
2019-09-16 | 12:11 | 45.5234 | 0.04 | 1.04 | -0.7 | 0.3 | -0.69 | 0.31 | 75.2 | 33.2
2019-09-16 | 12:11 | 45.6211 | 0.05 | 1.05 | -0.7 | 0.3 | -0.7 | 0.3 | 71.29 | 34.18
2019-09-16 | 12:11 | 45.7227 | 0.06 | 1.06 | -0.7 | 0.3 | -0.69 | 0.31 | 74.22 | 34.18
2019-09-16 | 12:11 | 45.832 | 0.06 | 1.06 | -0.71 | 0.29 | -0.69 | 0.31 | 75.2 | 33.2
2019-09-16 | 12:11 | 45.9336 | 0.05 | 1.05 | -0.71 | 0.29 | -0.69 | 0.31 | 70.31 | 33.2
2019-09-16 | 12:11 | 46.0312 | 0.07 | 1.07 | -0.72 | 0.28 | -0.7 | 0.3 | 73.24 | 34.18
2019-09-16 | 12:11 | 46.1328 | 0.05 | 1.05 | -0.72 | 0.28 | -0.71 | 0.29 | 74.22 | 33.2
2019-09-16 | 12:11 | 46.2305 | -0.01 | 0.99 | -0.64 | 0.36 | -0.68 | 0.32 | 73.24 | 35.16
2019-09-16 | 12:11 | 46.3438 | -0.09 | 0.91 | -0.57 | 0.43 | -0.68 | 0.32 | 74.22 | 35.16
2019-09-16 | 12:11 | 46.4414 | -0.12 | 0.88 | -0.54 | 0.46 | -0.66 | 0.34 | 75.2 | 36.13
2019-09-16 | 12:11 | 46.5508 | -0.1 | 0.9 | -0.53 | 0.47 | -0.66 | 0.34 | 75.2 | 33.2
2019-09-16 | 12:11 | 46.6406 | 0.04 | 1.04 | -0.68 | 0.32 | -0.66 | 0.34 | 68.36 | 31.25
2019-09-16 | 12:11 | 46.75 | 0.04 | 1.04 | -0.69 | 0.31 | -0.67 | 0.33 | 73.24 | 33.2
2019-09-16 | 12:11 | 46.8516 | 0.06 | 1.06 | -0.71 | 0.29 | -0.68 | 0.32 | 74.22 | 34.18
2019-09-16 | 12:11 | 46.9609 | 0.06 | 1.06 | -0.7 | 0.3 | -0.68 | 0.32 | 75.2 | 34.18
2019-09-16 | 12:11 | 47.0625 | 0.06 | 1.06 | -0.71 | 0.29 | -0.68 | 0.32 | 73.24 | 33.2
2019-09-16 | 12:11 | 47.1602 | 0.04 | 1.04 | -0.71 | 0.29 | -0.68 | 0.32 | 73.24 | 33.2
2019-09-16 | 12:11 | 47.2617 | 0.06 | 1.06 | -0.7 | 0.3 | -0.68 | 0.32 | 73.24 | 30.27
2019-09-16 | 12:11 | 47.3711 | 0.05 | 1.05 | -0.7 | 0.3 | -0.68 | 0.32 | 73.24 | 30.27
2019-09-16 | 12:11 | 47.4727 | 0.04 | 1.04 | -0.71 | 0.29 | -0.68 | 0.32 | 74.22 | 33.2
2019-09-16 | 12:11 | 47.5703 | 0.05 | 1.05 | -0.71 | 0.29 | -0.68 | 0.32 | 75.2 | 33.2
2019-09-16 | 12:11 | 47.6719 | 0.06 | 1.06 | -0.71 | 0.29 | -0.7 | 0.3 | 72.27 | 32.23
2019-09-16 | 12:11 | 47.7812 | 0.06 | 1.06 | -0.72 | 0.28 | -0.69 | 0.31 | 73.24 | 33.2
2019-09-16 | 12:11 | 47.8828 | 0.06 | 1.06 | -0.71 | 0.29 | -0.7 | 0.3 | 74.22 | 32.23
2019-09-16 | 12:11 | 47.9805 | 0.04 | 1.04 | -0.71 | 0.29 | -0.7 | 0.3 | 73.24 | 33.2
2019-09-16 | 12:11 | 48.0938 | 0.06 | 1.06 | -0.72 | 0.28 | -0.7 | 0.3 | 73.24 | 30.27
2019-09-16 | 12:11 | 48.1914 | 0.06 | 1.06 | -0.7 | 0.3 | -0.69 | 0.31 | 73.24 | 33.2
2019-09-16 | 12:11 | 48.293 | -0.06 | 0.94 | -0.6 | 0.4 | -0.67 | 0.33 | 76.17 | 34.18
2019-09-16 | 12:11 | 48.3906 | -0.1 | 0.9 | -0.57 | 0.43 | -0.67 | 0.33 | 74.22 | 33.2
2019-09-16 | 12:11 | 48.5 | -0.11 | 0.89 | -0.55 | 0.45 | -0.66 | 0.34 | 74.22 | 34.18
2019-09-16 | 12:11 | 48.6016 | 0.04 | 1.04 | -0.67 | 0.33 | -0.66 | 0.34 | 75.2 | 33.2
2019-09-16 | 12:11 | 48.7031 | 0.04 | 1.04 | -0.7 | 0.3 | -0.68 | 0.32 | 73.24 | 33.2
2019-09-16 | 12:11 | 48.8008 | 0.05 | 1.05 | -0.7 | 0.3 | -0.68 | 0.32 | 73.24 | 32.23
2019-09-16 | 12:11 | 48.9102 | 0.05 | 1.05 | -0.69 | 0.31 | -0.68 | 0.32 | 72.27 | 33.2
2019-09-16 | 12:11 | 49.0117 | 0.05 | 1.05 | -0.7 | 0.3 | -0.69 | 0.31 | 73.24 | 32.23
2019-09-16 | 12:11 | 49.1133 | 0.06 | 1.06 | -0.71 | 0.29 | -0.67 | 0.33 | 73.24 | 32.23
2019-09-16 | 12:11 | 49.2227 | 0.06 | 1.06 | -0.71 | 0.29 | -0.68 | 0.32 | 75.2 | 33.2
2019-09-16 | 12:11 | 49.3203 | 0.06 | 1.06 | -0.71 | 0.29 | -0.69 | 0.31 | 75.2 | 33.2
2019-09-16 | 12:11 | 49.4219 | 0.05 | 1.05 | -0.72 | 0.28 | -0.7 | 0.3 | 73.24 | 32.23
2019-09-16 | 12:11 | 49.5234 | 0.05 | 1.05 | -0.72 | 0.28 | -0.69 | 0.31 | 74.22 | 33.2
2019-09-16 | 12:11 | 49.6328 | 0.06 | 1.06 | -0.72 | 0.28 | -0.69 | 0.31 | 73.24 | 31.25
2019-09-16 | 12:11 | 49.7305 | 0.06 | 1.06 | -0.72 | 0.28 | -0.7 | 0.3 | 76.17 | 34.18
2019-09-16 | 12:11 | 49.832 | 0.05 | 1.05 | -0.74 | 0.26 | -0.68 | 0.32 | 73.24 | 32.23
2019-09-16 | 12:11 | 49.9336 | 0.05 | 1.05 | -0.73 | 0.27 | -0.69 | 0.31 | 74.22 | 32.23
2019-09-16 | 12:11 | 50.043 | 0.05 | 1.05 | -0.74 | 0.26 | -0.71 | 0.29 | 74.22 | 32.23
2019-09-16 | 12:11 | 50.1406 | 0.05 | 1.05 | -0.73 | 0.27 | -0.69 | 0.31 | 73.24 | 33.2
2019-09-16 | 12:11 | 50.2422 | -0.02 | 0.98 | -0.67 | 0.33 | -0.69 | 0.31 | 74.22 | 33.2
2019-09-16 | 12:11 | 50.3516 | -0.11 | 0.89 | -0.58 | 0.42 | -0.68 | 0.32 | 74.22 | 31.25
2019-09-16 | 12:11 | 50.4531 | -0.1 | 0.9 | -0.56 | 0.44 | -0.67 | 0.33 | 73.24 | 31.25
2019-09-16 | 12:11 | 50.5508 | -0.13 | 0.87 | -0.53 | 0.47 | -0.64 | 0.36 | 74.22 | 32.23
2019-09-16 | 12:11 | 50.6523 | 0.04 | 1.04 | -0.7 | 0.3 | -0.67 | 0.33 | 74.22 | 33.2
2019-09-16 | 12:11 | 50.7617 | 0.05 | 1.05 | -0.71 | 0.29 | -0.67 | 0.33 | 73.24 | 32.23
2019-09-16 | 12:11 | 50.8633 | 0.04 | 1.04 | -0.72 | 0.28 | -0.66 | 0.34 | 74.22 | 32.23
2019-09-16 | 12:11 | 50.9609 | 0.04 | 1.04 | -0.71 | 0.29 | -0.67 | 0.33 | 73.24 | 32.23
2019-09-16 | 12:11 | 51.0625 | 0.07 | 1.07 | -0.71 | 0.29 | -0.68 | 0.32 | 73.24 | 32.23
2019-09-16 | 12:11 | 51.1719 | 0.05 | 1.05 | -0.72 | 0.28 | -0.69 | 0.31 | 73.24 | 32.23
2019-09-16 | 12:11 | 51.2734 | 0.04 | 1.04 | -0.71 | 0.29 | -0.68 | 0.32 | 73.24 | 33.2
2019-09-16 | 12:11 | 51.3711 | 0.06 | 1.06 | -0.71 | 0.29 | -0.68 | 0.32 | 73.24 | 32.23
2019-09-16 | 12:11 | 51.4727 | 0.06 | 1.06 | -0.71 | 0.29 | -0.7 | 0.3 | 74.22 | 32.23
2019-09-16 | 12:11 | 51.582 | 0.07 | 1.07 | -0.72 | 0.28 | -0.68 | 0.32 | 74.22 | 32.23
2019-09-16 | 12:11 | 51.6836 | 0.05 | 1.05 | -0.72 | 0.28 | -0.7 | 0.3 | 73.24 | 31.25
2019-09-16 | 12:11 | 51.7812 | 0.05 | 1.05 | -0.73 | 0.27 | -0.7 | 0.3 | 74.22 | 31.25
2019-09-16 | 12:11 | 51.8906 | 0.07 | 1.07 | -0.74 | 0.26 | -0.7 | 0.3 | 75.2 | 31.25
2019-09-16 | 12:11 | 51.9922 | 0.07 | 1.07 | -0.74 | 0.26 | -0.7 | 0.3 | 74.22 | 33.2
2019-09-16 | 12:11 | 52.0938 | 0.07 | 1.07 | -0.74 | 0.26 | -0.71 | 0.29 | 74.22 | 32.23
2019-09-16 | 12:11 | 52.1914 | 0.04 | 1.04 | -0.72 | 0.28 | -0.7 | 0.3 | 74.22 | 32.23
2019-09-16 | 12:11 | 52.3008 | -0.08 | 0.92 | -0.61 | 0.39 | -0.68 | 0.32 | 73.24 | 32.23
2019-09-16 | 12:11 | 52.4023 | -0.12 | 0.88 | -0.57 | 0.43 | -0.68 | 0.32 | 74.22 | 31.25
2019-09-16 | 12:11 | 52.5117 | -0.12 | 0.88 | -0.55 | 0.45 | -0.66 | 0.34 | 74.22 | 29.3
2019-09-16 | 12:11 | 52.6016 | 0.03 | 1.03 | -0.7 | 0.3 | -0.67 | 0.33 | 71.29 | 31.25
2019-09-16 | 12:11 | 52.7109 | 0.02 | 1.02 | -0.71 | 0.29 | -0.68 | 0.32 | 74.22 | 31.25
2019-09-16 | 12:11 | 52.8125 | 0.04 | 1.04 | -0.72 | 0.28 | -0.68 | 0.32 | 74.22 | 31.25
2019-09-16 | 12:11 | 52.9219 | 0.04 | 1.04 | -0.72 | 0.28 | -0.69 | 0.31 | 73.24 | 31.25
2019-09-16 | 12:11 | 53.0234 | 0.06 | 1.06 | -0.73 | 0.27 | -0.69 | 0.31 | 74.22 | 32.23
2019-09-16 | 12:11 | 53.1211 | 0.07 | 1.07 | -0.72 | 0.28 | -0.68 | 0.32 | 74.22 | 32.23
2019-09-16 | 12:11 | 53.2227 | 0.04 | 1.04 | -0.72 | 0.28 | -0.7 | 0.3 | 74.22 | 29.3
2019-09-16 | 12:11 | 53.3203 | 0.05 | 1.05 | -0.73 | 0.27 | -0.7 | 0.3 | 73.24 | 30.27
2019-09-16 | 12:11 | 53.4336 | 0.06 | 1.06 | -0.74 | 0.26 | -0.7 | 0.3 | 73.24 | 31.25
2019-09-16 | 12:11 | 53.5312 | 0.06 | 1.06 | -0.74 | 0.26 | -0.7 | 0.3 | 75.2 | 31.25
2019-09-16 | 12:11 | 53.6328 | 0.03 | 1.03 | -0.73 | 0.27 | -0.7 | 0.3 | 75.2 | 31.25
2019-09-16 | 12:11 | 53.7305 | 0.05 | 1.05 | -0.75 | 0.25 | -0.7 | 0.3 | 74.22 | 30.27
2019-09-16 | 12:11 | 53.8438 | 0.04 | 1.04 | -0.75 | 0.25 | -0.7 | 0.3 | 73.24 | 31.25
2019-09-16 | 12:11 | 53.9414 | 0.04 | 1.04 | -0.74 | 0.26 | -0.7 | 0.3 | 75.2 | 32.23
2019-09-16 | 12:11 | 54.0508 | 0.06 | 1.06 | -0.76 | 0.24 | -0.7 | 0.3 | 75.2 | 29.3
2019-09-16 | 12:11 | 54.1523 | 0.05 | 1.05 | -0.76 | 0.24 | -0.71 | 0.29 | 74.22 | 30.27
2019-09-16 | 12:11 | 54.25 | -0.02 | 0.98 | -0.68 | 0.32 | -0.7 | 0.3 | 74.22 | 31.25
2019-09-16 | 12:11 | 54.3516 | -0.11 | 0.89 | -0.6 | 0.4 | -0.69 | 0.31 | 74.22 | 31.25
2019-09-16 | 12:11 | 54.4609 | -0.12 | 0.88 | -0.58 | 0.42 | -0.67 | 0.33 | 74.22 | 31.25
2019-09-16 | 12:11 | 54.5625 | -0.09 | 0.91 | -0.57 | 0.43 | -0.67 | 0.33 | 74.22 | 30.27
2019-09-16 | 12:11 | 54.6602 | 0.04 | 1.04 | -0.72 | 0.28 | -0.68 | 0.32 | 75.2 | 32.23
2019-09-16 | 12:11 | 54.7617 | 0.04 | 1.04 | -0.72 | 0.28 | -0.68 | 0.32 | 72.27 | 30.27
2019-09-16 | 12:11 | 54.8711 | 0.04 | 1.04 | -0.73 | 0.27 | -0.68 | 0.32 | 73.24 | 30.27
2019-09-16 | 12:11 | 54.9727 | 0.05 | 1.05 | -0.73 | 0.27 | -0.69 | 0.31 | 74.22 | 30.27
2019-09-16 | 12:11 | 55.0703 | 0.06 | 1.06 | -0.73 | 0.27 | -0.69 | 0.31 | 73.24 | 31.25
2019-09-16 | 12:11 | 55.1719 | 0.05 | 1.05 | -0.74 | 0.26 | -0.7 | 0.3 | 74.22 | 31.25
2019-09-16 | 12:11 | 55.2812 | 0.03 | 1.03 | -0.74 | 0.26 | -0.69 | 0.31 | 74.22 | 30.27
2019-09-16 | 12:11 | 55.3828 | 0.04 | 1.04 | -0.73 | 0.27 | -0.7 | 0.3 | 74.22 | 31.25
2019-09-16 | 12:11 | 55.4805 | 0.05 | 1.05 | -0.75 | 0.25 | -0.7 | 0.3 | 74.22 | 30.27
2019-09-16 | 12:11 | 55.5938 | 0.05 | 1.05 | -0.76 | 0.24 | -0.7 | 0.3 | 72.27 | 31.25
2019-09-16 | 12:11 | 55.6914 | 0.06 | 1.06 | -0.76 | 0.24 | -0.71 | 0.29 | 73.24 | 31.25
2019-09-16 | 12:11 | 55.793 | 0.04 | 1.04 | -0.76 | 0.24 | -0.7 | 0.3 | 74.22 | 31.25
2019-09-16 | 12:11 | 55.9023 | 0.05 | 1.05 | -0.75 | 0.25 | -0.7 | 0.3 | 74.22 | 30.27
2019-09-16 | 12:11 | 56 | 0.06 | 1.06 | -0.76 | 0.24 | -0.71 | 0.29 | 75.2 | 30.27
2019-09-16 | 12:11 | 56.1016 | 0.07 | 1.07 | -0.78 | 0.22 | -0.7 | 0.3 | 74.22 | 30.27
2019-09-16 | 12:11 | 56.2031 | 0.06 | 1.06 | -0.76 | 0.24 | -0.7 | 0.3 | 74.22 | 29.3
2019-09-16 | 12:11 | 56.3125 | -0.07 | 0.93 | -0.65 | 0.35 | -0.7 | 0.3 | 70.31 | 31.25
2019-09-16 | 12:11 | 56.4102 | -0.1 | 0.9 | -0.6 | 0.4 | -0.69 | 0.31 | 73.24 | 30.27
2019-09-16 | 12:11 | 56.5117 | -0.11 | 0.89 | -0.58 | 0.42 | -0.67 | 0.33 | 73.24 | 30.27
2019-09-16 | 12:11 | 56.6133 | 0.03 | 1.03 | -0.72 | 0.28 | -0.67 | 0.33 | 74.22 | 31.25
2019-09-16 | 12:11 | 56.7227 | 0.04 | 1.04 | -0.73 | 0.27 | -0.69 | 0.31 | 74.22 | 30.27
2019-09-16 | 12:11 | 56.8203 | 0.06 | 1.06 | -0.74 | 0.26 | -0.69 | 0.31 | 74.22 | 30.27
2019-09-16 | 12:11 | 56.9219 | 0.04 | 1.04 | -0.73 | 0.27 | -0.69 | 0.31 | 74.22 | 30.27
2019-09-16 | 12:11 | 57.0234 | 0.05 | 1.05 | -0.75 | 0.25 | -0.71 | 0.29 | 69.34 | 30.27
2019-09-16 | 12:11 | 57.1328 | 0.07 | 1.07 | -0.74 | 0.26 | -0.71 | 0.29 | 74.22 | 30.27
2019-09-16 | 12:11 | 57.2305 | 0.06 | 1.06 | -0.74 | 0.26 | -0.69 | 0.31 | 73.24 | 29.3
2019-09-16 | 12:11 | 57.332 | 0.05 | 1.05 | -0.76 | 0.24 | -0.71 | 0.29 | 75.2 | 31.25
2019-09-16 | 12:11 | 57.4336 | 0.05 | 1.05 | -0.76 | 0.24 | -0.71 | 0.29 | 73.24 | 30.27
2019-09-16 | 12:11 | 57.543 | 0.06 | 1.06 | -0.77 | 0.23 | -0.7 | 0.3 | 74.22 | 31.25
2019-09-16 | 12:11 | 57.6406 | 0.05 | 1.05 | -0.76 | 0.24 | -0.71 | 0.29 | 74.22 | 30.27
2019-09-16 | 12:11 | 57.7422 | 0.06 | 1.06 | -0.77 | 0.23 | -0.71 | 0.29 | 63.48 | 28.32
2019-09-16 | 12:11 | 57.8516 | 0.06 | 1.06 | -0.78 | 0.22 | -0.71 | 0.29 | 73.24 | 30.27
2019-09-16 | 12:11 | 57.9531 | 0.05 | 1.05 | -0.77 | 0.23 | -0.71 | 0.29 | 74.22 | 30.27
2019-09-16 | 12:11 | 58.0508 | 0.04 | 1.04 | -0.77 | 0.23 | -0.7 | 0.3 | 74.22 | 30.27
2019-09-16 | 12:11 | 58.1523 | 0.04 | 1.04 | -0.77 | 0.23 | -0.7 | 0.3 | 73.24 | 30.27
2019-09-16 | 12:11 | 58.2617 | 0.01 | 1.01 | -0.73 | 0.27 | -0.71 | 0.29 | 75.2 | 31.25
2019-09-16 | 12:11 | 58.3633 | -0.08 | 0.92 | -0.63 | 0.37 | -0.7 | 0.3 | 74.22 | 31.25
2019-09-16 | 12:11 | 58.4609 | -0.1 | 0.9 | -0.61 | 0.39 | -0.7 | 0.3 | 73.24 | 29.3
2019-09-16 | 12:11 | 58.5703 | -0.12 | 0.88 | -0.58 | 0.42 | -0.68 | 0.32 | 72.27 | 29.3
2019-09-16 | 12:11 | 58.6719 | 0.04 | 1.04 | -0.75 | 0.25 | -0.7 | 0.3 | 75.2 | 30.27
2019-09-16 | 12:11 | 58.7734 | 0.04 | 1.04 | -0.75 | 0.25 | -0.69 | 0.31 | 75.2 | 31.25
2019-09-16 | 12:11 | 58.8828 | 0.04 | 1.04 | -0.75 | 0.25 | -0.69 | 0.31 | 75.2 | 30.27
2019-09-16 | 12:11 | 58.9805 | 0.04 | 1.04 | -0.76 | 0.24 | -0.7 | 0.3 | 74.22 | 31.25
2019-09-16 | 12:11 | 59.082 | 0.04 | 1.04 | -0.76 | 0.24 | -0.7 | 0.3 | 74.22 | 29.3
2019-09-16 | 12:11 | 59.1836 | 0.04 | 1.04 | -0.76 | 0.24 | -0.71 | 0.29 | 73.24 | 31.25
2019-09-16 | 12:11 | 59.2812 | 0.04 | 1.04 | -0.78 | 0.22 | -0.71 | 0.29 | 70.31 | 30.27
2019-09-16 | 12:11 | 59.3906 | 0.07 | 1.07 | -0.77 | 0.23 | -0.7 | 0.3 | 73.24 | 30.27
2019-09-16 | 12:11 | 59.4922 | 0.04 | 1.04 | -0.78 | 0.22 | -0.71 | 0.29 | 73.24 | 29.3
2019-09-16 | 12:11 | 59.5938 | 0.05 | 1.05 | -0.77 | 0.23 | -0.71 | 0.29 | 74.22 | 30.27
2019-09-16 | 12:11 | 59.6914 | 0.05 | 1.05 | -0.78 | 0.22 | -0.71 | 0.29 | 74.22 | 29.3
2019-09-16 | 12:11 | 59.8008 | 0.06 | 1.06 | -0.79 | 0.21 | -0.72 | 0.28 | 73.24 | 30.27
2019-09-16 | 12:11 | 59.9023 | 0.06 | 1.06 | -0.79 | 0.21 | -0.71 | 0.29 | 74.22 | 30.27
2019-09-16 | 12:11 | 60 | 0.05 | 1.05 | -0.79 | 0.21 | -0.72 | 0.28 | 68.36 | 29.3
2019-09-16 | 12:11 | 60.1133 | 0.05 | 1.05 | -0.78 | 0.22 | -0.72 | 0.28 | 73.24 | 30.27
2019-09-16 | 12:11 | 60.2109 | 0.05 | 1.05 | -0.79 | 0.21 | -0.73 | 0.27 | 73.24 | 30.27
2019-09-16 | 12:11 | 60.3125 | -0.03 | 0.97 | -0.69 | 0.31 | -0.71 | 0.29 | 73.24 | 31.25
2019-09-16 | 12:11 | 60.4219 | -0.12 | 0.88 | -0.6 | 0.4 | -0.7 | 0.3 | 74.22 | 30.27
2019-09-16 | 12:11 | 60.5234 | -0.11 | 0.89 | -0.6 | 0.4 | -0.69 | 0.31 | 74.22 | 30.27
2019-09-16 | 12:11 | 60.6211 | 0.03 | 1.03 | -0.74 | 0.26 | -0.69 | 0.31 | 74.22 | 31.25
2019-09-16 | 12:11 | 60.7227 | 0.02 | 1.02 | -0.76 | 0.24 | -0.7 | 0.3 | 69.34 | 29.3
2019-09-16 | 12:11 | 60.832 | 0.06 | 1.06 | -0.76 | 0.24 | -0.7 | 0.3 | 73.24 | 29.3
2019-09-16 | 12:11 | 60.9336 | 0.06 | 1.06 | -0.76 | 0.24 | -0.7 | 0.3 | 75.2 | 29.3
2019-09-16 | 12:11 | 61.0312 | 0.06 | 1.06 | -0.77 | 0.23 | -0.7 | 0.3 | 74.22 | 29.3
2019-09-16 | 12:11 | 61.1328 | 0.06 | 1.06 | -0.76 | 0.24 | -0.7 | 0.3 | 74.22 | 29.3
2019-09-16 | 12:11 | 61.2422 | 0.04 | 1.04 | -0.77 | 0.23 | -0.71 | 0.29 | 74.22 | 29.3
2019-09-16 | 12:11 | 61.3438 | 0.04 | 1.04 | -0.76 | 0.24 | -0.71 | 0.29 | 74.22 | 30.27
2019-09-16 | 12:11 | 61.4414 | 0.08 | 1.08 | -0.77 | 0.23 | -0.72 | 0.28 | 74.22 | 29.3
2019-09-16 | 12:11 | 61.5508 | 0.04 | 1.04 | -0.78 | 0.22 | -0.72 | 0.28 | 71.29 | 28.32
2019-09-16 | 12:11 | 61.6523 | 0.04 | 1.04 | -0.78 | 0.22 | -0.72 | 0.28 | 73.24 | 29.3
2019-09-16 | 12:11 | 61.75 | 0.04 | 1.04 | -0.79 | 0.21 | -0.73 | 0.27 | 73.24 | 30.27
2019-09-16 | 12:11 | 61.8516 | 0.05 | 1.05 | -0.78 | 0.22 | -0.72 | 0.28 | 74.22 | 30.27
2019-09-16 | 12:11 | 61.9609 | 0.05 | 1.05 | -0.78 | 0.22 | -0.73 | 0.27 | 75.2 | 31.25
2019-09-16 | 12:11 | 62.0625 | 0.06 | 1.06 | -0.78 | 0.22 | -0.74 | 0.26 | 75.2 | 29.3
2019-09-16 | 12:11 | 62.1602 | 0.06 | 1.06 | -0.79 | 0.21 | -0.73 | 0.27 | 73.24 | 29.3
2019-09-16 | 12:11 | 62.2617 | 0.01 | 1.01 | -0.73 | 0.27 | -0.72 | 0.28 | 69.34 | 30.27
2019-09-16 | 12:11 | 62.3711 | -0.11 | 0.89 | -0.64 | 0.36 | -0.72 | 0.28 | 74.22 | 29.3
2019-09-16 | 12:11 | 62.4727 | -0.12 | 0.88 | -0.6 | 0.4 | -0.69 | 0.31 | 73.24 | 30.27
2019-09-16 | 12:11 | 62.5703 | -0.13 | 0.87 | -0.58 | 0.42 | -0.7 | 0.3 | 74.22 | 30.27
2019-09-16 | 12:11 | 62.6836 | 0.04 | 1.04 | -0.75 | 0.25 | -0.7 | 0.3 | 74.22 | 30.27
2019-09-16 | 12:11 | 62.7812 | 0.05 | 1.05 | -0.75 | 0.25 | -0.69 | 0.31 | 74.22 | 30.27
2019-09-16 | 12:11 | 62.8828 | 0.04 | 1.04 | -0.76 | 0.24 | -0.7 | 0.3 | 75.2 | 29.3
2019-09-16 | 12:11 | 62.9805 | 0.05 | 1.05 | -0.77 | 0.23 | -0.7 | 0.3 | 73.24 | 28.32
2019-09-16 | 12:11 | 63.0938 | 0.04 | 1.04 | -0.77 | 0.23 | -0.71 | 0.29 | 73.24 | 29.3
2019-09-16 | 12:11 | 63.1914 | 0.04 | 1.04 | -0.77 | 0.23 | -0.71 | 0.29 | 73.24 | 30.27
2019-09-16 | 12:11 | 63.293 | 0.04 | 1.04 | -0.76 | 0.24 | -0.71 | 0.29 | 73.24 | 29.3
2019-09-16 | 12:11 | 63.3906 | 0.04 | 1.04 | -0.79 | 0.21 | -0.71 | 0.29 | 73.24 | 30.27
2019-09-16 | 12:11 | 63.5 | 0.06 | 1.06 | -0.78 | 0.22 | -0.71 | 0.29 | 73.24 | 29.3
2019-09-16 | 12:11 | 63.6016 | 0.05 | 1.05 | -0.79 | 0.21 | -0.71 | 0.29 | 75.2 | 30.27
2019-09-16 | 12:11 | 63.7031 | 0.06 | 1.06 | -0.78 | 0.22 | -0.71 | 0.29 | 73.24 | 29.3
2019-09-16 | 12:11 | 63.8125 | 0.05 | 1.05 | -0.79 | 0.21 | -0.72 | 0.28 | 69.34 | 30.27
2019-09-16 | 12:11 | 63.9102 | 0.05 | 1.05 | -0.79 | 0.21 | -0.71 | 0.29 | 73.24 | 30.27
2019-09-16 | 12:11 | 64.0117 | 0.09 | 1.09 | -0.79 | 0.21 | -0.72 | 0.28 | 74.22 | 29.3
2019-09-16 | 12:11 | 64.1133 | 0.05 | 1.05 | -0.79 | 0.21 | -0.72 | 0.28 | 73.24 | 30.27
2019-09-16 | 12:11 | 64.2227 | 0.04 | 1.04 | -0.79 | 0.21 | -0.73 | 0.27 | 75.2 | 29.3
2019-09-16 | 12:11 | 64.3203 | -0.03 | 0.97 | -0.7 | 0.3 | -0.71 | 0.29 | 76.17 | 31.25
2019-09-16 | 12:11 | 64.4219 | -0.1 | 0.9 | -0.62 | 0.38 | -0.7 | 0.3 | 74.22 | 29.3
2019-09-16 | 12:11 | 64.5312 | -0.13 | 0.87 | -0.6 | 0.4 | -0.7 | 0.3 | 69.34 | 29.3
2019-09-16 | 12:11 | 64.6328 | 0.03 | 1.03 | -0.74 | 0.26 | -0.7 | 0.3 | 73.24 | 29.3
2019-09-16 | 12:11 | 64.7305 | 0.04 | 1.04 | -0.77 | 0.23 | -0.7 | 0.3 | 74.22 | 29.3
2019-09-16 | 12:11 | 64.8438 | 0.04 | 1.04 | -0.76 | 0.24 | -0.7 | 0.3 | 73.24 | 29.3
2019-09-16 | 12:11 | 64.9414 | 0.04 | 1.04 | -0.77 | 0.23 | -0.71 | 0.29 | 73.24 | 30.27
2019-09-16 | 12:11 | 65.043 | 0.04 | 1.04 | -0.78 | 0.22 | -0.72 | 0.28 | 74.22 | 29.3
2019-09-16 | 12:11 | 65.1406 | 0.06 | 1.06 | -0.77 | 0.23 | -0.72 | 0.28 | 73.24 | 29.3
2019-09-16 | 12:11 | 65.2422 | 0.04 | 1.04 | -0.76 | 0.24 | -0.71 | 0.29 | 68.36 | 30.27
2019-09-16 | 12:11 | 65.3516 | 0.05 | 1.05 | -0.77 | 0.23 | -0.71 | 0.29 | 74.22 | 30.27
2019-09-16 | 12:11 | 65.4531 | 0.05 | 1.05 | -0.78 | 0.22 | -0.7 | 0.3 | 73.24 | 30.27
2019-09-16 | 12:11 | 65.5508 | 0.04 | 1.04 | -0.78 | 0.22 | -0.73 | 0.27 | 73.24 | 29.3
2019-09-16 | 12:11 | 65.6523 | 0.04 | 1.04 | -0.78 | 0.22 | -0.73 | 0.27 | 73.24 | 29.3
2019-09-16 | 12:11 | 65.7617 | 0.04 | 1.04 | -0.78 | 0.22 | -0.72 | 0.28 | 73.24 | 29.3
2019-09-16 | 12:11 | 65.8633 | 0.05 | 1.05 | -0.79 | 0.21 | -0.74 | 0.26 | 73.24 | 29.3
2019-09-16 | 12:11 | 65.9727 | 0.04 | 1.04 | -0.78 | 0.22 | -0.73 | 0.27 | 74.22 | 28.32
2019-09-16 | 12:11 | 66.0703 | 0.03 | 1.03 | -0.79 | 0.21 | -0.72 | 0.28 | 72.27 | 29.3
2019-09-16 | 12:11 | 66.1719 | 0.05 | 1.05 | -0.78 | 0.22 | -0.73 | 0.27 | 73.24 | 29.3
2019-09-16 | 12:11 | 66.2734 | -0.02 | 0.98 | -0.72 | 0.28 | -0.72 | 0.28 | 74.22 | 30.27
2019-09-16 | 12:11 | 66.3828 | -0.11 | 0.89 | -0.62 | 0.38 | -0.71 | 0.29 | 75.2 | 29.3
2019-09-16 | 12:11 | 66.4805 | -0.12 | 0.88 | -0.61 | 0.39 | -0.7 | 0.3 | 73.24 | 31.25
2019-09-16 | 12:11 | 66.582 | -0.07 | 0.93 | -0.63 | 0.37 | -0.7 | 0.3 | 74.22 | 30.27
2019-09-16 | 12:11 | 66.6836 | 0.04 | 1.04 | -0.75 | 0.25 | -0.7 | 0.3 | 74.22 | 29.3
2019-09-16 | 12:11 | 66.793 | 0.04 | 1.04 | -0.77 | 0.23 | -0.71 | 0.29 | 73.24 | 28.32
2019-09-16 | 12:11 | 66.8906 | 0.05 | 1.05 | -0.76 | 0.24 | -0.7 | 0.3 | 73.24 | 29.3
2019-09-16 | 12:11 | 66.9922 | 0.06 | 1.06 | -0.77 | 0.23 | -0.71 | 0.29 | 74.22 | 29.3
2019-09-16 | 12:11 | 67.0938 | 0.05 | 1.05 | -0.77 | 0.23 | -0.71 | 0.29 | 73.24 | 29.3
2019-09-16 | 12:11 | 67.1914 | 0.04 | 1.04 | -0.79 | 0.21 | -0.7 | 0.3 | 74.22 | 29.3
2019-09-16 | 12:11 | 67.3008 | 0.05 | 1.05 | -0.77 | 0.23 | -0.72 | 0.28 | 73.24 | 29.3
2019-09-16 | 12:11 | 67.4023 | 0.08 | 1.08 | -0.79 | 0.21 | -0.72 | 0.28 | 73.24 | 30.27
2019-09-16 | 12:11 | 67.5117 | 0.05 | 1.05 | -0.79 | 0.21 | -0.72 | 0.28 | 72.27 | 27.34
2019-09-16 | 12:11 | 67.6133 | 0.04 | 1.04 | -0.79 | 0.21 | -0.73 | 0.27 | 73.24 | 29.3
2019-09-16 | 12:11 | 67.7109 | 0.04 | 1.04 | -0.79 | 0.21 | -0.73 | 0.27 | 74.22 | 29.3
2019-09-16 | 12:11 | 67.8125 | 0.07 | 1.07 | -0.79 | 0.21 | -0.73 | 0.27 | 73.24 | 28.32
2019-09-16 | 12:11 | 67.9219 | 0.07 | 1.07 | -0.79 | 0.21 | -0.73 | 0.27 | 73.24 | 29.3
2019-09-16 | 12:11 | 68.0234 | 0.04 | 1.04 | -0.8 | 0.2 | -0.73 | 0.27 | 73.24 | 29.3
2019-09-16 | 12:11 | 68.1211 | 0.04 | 1.04 | -0.79 | 0.21 | -0.72 | 0.28 | 73.24 | 29.3
2019-09-16 | 12:11 | 68.2227 | 0.05 | 1.05 | -0.8 | 0.2 | -0.74 | 0.26 | 74.22 | 27.34
2019-09-16 | 12:11 | 68.332 | -0.07 | 0.93 | -0.67 | 0.33 | -0.72 | 0.28 | 72.27 | 29.3
2019-09-16 | 12:11 | 68.4336 | -0.11 | 0.89 | -0.61 | 0.39 | -0.7 | 0.3 | 73.24 | 29.3
2019-09-16 | 12:11 | 68.5312 | -0.13 | 0.87 | -0.59 | 0.41 | -0.71 | 0.29 | 73.24 | 29.3
2019-09-16 | 12:11 | 68.6406 | 0.02 | 1.02 | -0.74 | 0.26 | -0.71 | 0.29 | 73.24 | 28.32
2019-09-16 | 12:11 | 68.7422 | 0.04 | 1.04 | -0.77 | 0.23 | -0.71 | 0.29 | 73.24 | 28.32
2019-09-16 | 12:11 | 68.8438 | 0.04 | 1.04 | -0.78 | 0.22 | -0.71 | 0.29 | 73.24 | 29.3
2019-09-16 | 12:11 | 68.9414 | 0.04 | 1.04 | -0.78 | 0.22 | -0.71 | 0.29 | 74.22 | 28.32
2019-09-16 | 12:11 | 69.0508 | 0.05 | 1.05 | -0.78 | 0.22 | -0.72 | 0.28 | 73.24 | 28.32
2019-09-16 | 12:11 | 69.1523 | 0.06 | 1.06 | -0.77 | 0.23 | -0.72 | 0.28 | 74.22 | 29.3
2019-09-16 | 12:11 | 69.25 | 0.05 | 1.05 | -0.78 | 0.22 | -0.72 | 0.28 | 72.27 | 29.3
2019-09-16 | 12:11 | 69.3516 | 0.04 | 1.04 | -0.78 | 0.22 | -0.72 | 0.28 | 73.24 | 30.27
2019-09-16 | 12:11 | 69.4609 | 0.05 | 1.05 | -0.78 | 0.22 | -0.72 | 0.28 | 73.24 | 29.3
2019-09-16 | 12:11 | 69.5625 | 0.06 | 1.06 | -0.79 | 0.21 | -0.72 | 0.28 | 73.24 | 29.3
2019-09-16 | 12:11 | 69.6602 | 0.04 | 1.04 | -0.79 | 0.21 | -0.72 | 0.28 | 73.24 | 27.34
2019-09-16 | 12:11 | 69.7734 | 0.04 | 1.04 | -0.79 | 0.21 | -0.72 | 0.28 | 72.27 | 28.32
2019-09-16 | 12:11 | 69.8711 | 0.04 | 1.04 | -0.79 | 0.21 | -0.74 | 0.26 | 75.2 | 28.32
2019-09-16 | 12:11 | 69.9727 | 0.05 | 1.05 | -0.79 | 0.21 | -0.73 | 0.27 | 73.24 | 30.27
2019-09-16 | 12:11 | 70.0703 | 0.04 | 1.04 | -0.79 | 0.21 | -0.73 | 0.27 | 74.22 | 28.32
2019-09-16 | 12:11 | 70.1836 | 0.05 | 1.05 | -0.79 | 0.21 | -0.73 | 0.27 | 75.2 | 30.27
2019-09-16 | 12:11 | 70.2812 | -0.04 | 0.96 | -0.69 | 0.31 | -0.71 | 0.29 | 75.2 | 30.27
2019-09-16 | 12:11 | 70.3828 | -0.12 | 0.88 | -0.62 | 0.38 | -0.7 | 0.3 | 73.24 | 29.3
2019-09-16 | 12:12 | 70.4805 | -0.13 | 0.87 | -0.6 | 0.4 | -0.7 | 0.3 | 74.22 | 29.3
2019-09-16 | 12:12 | 70.5938 | -0.01 | 0.99 | -0.66 | 0.34 | -0.7 | 0.3 | 74.22 | 29.3
2019-09-16 | 12:12 | 70.6914 | 0.04 | 1.04 | -0.76 | 0.24 | -0.71 | 0.29 | 73.24 | 28.32
2019-09-16 | 12:12 | 70.8008 | 0.04 | 1.04 | -0.76 | 0.24 | -0.71 | 0.29 | 72.27 | 29.3
2019-09-16 | 12:12 | 70.9023 | 0.04 | 1.04 | -0.78 | 0.22 | -0.71 | 0.29 | 73.24 | 29.3
2019-09-16 | 12:12 | 71 | 0.05 | 1.05 | -0.76 | 0.24 | -0.71 | 0.29 | 73.24 | 28.32
2019-09-16 | 12:12 | 71.1016 | 0.07 | 1.07 | -0.77 | 0.23 | -0.72 | 0.28 | 73.24 | 28.32
2019-09-16 | 12:12 | 71.2031 | 0.05 | 1.05 | -0.78 | 0.22 | -0.73 | 0.27 | 73.24 | 28.32
2019-09-16 | 12:12 | 71.3125 | 0.06 | 1.06 | -0.78 | 0.22 | -0.71 | 0.29 | 72.27 | 29.3
2019-09-16 | 12:12 | 71.4102 | 0.06 | 1.06 | -0.79 | 0.21 | -0.72 | 0.28 | 73.24 | 28.32
2019-09-16 | 12:12 | 71.5117 | 0.05 | 1.05 | -0.78 | 0.22 | -0.72 | 0.28 | 73.24 | 29.3
2019-09-16 | 12:12 | 71.6133 | 0.04 | 1.04 | -0.79 | 0.21 | -0.73 | 0.27 | 73.24 | 30.27
2019-09-16 | 12:12 | 71.7227 | 0.06 | 1.06 | -0.79 | 0.21 | -0.73 | 0.27 | 73.24 | 28.32
2019-09-16 | 12:12 | 71.8203 | 0.04 | 1.04 | -0.79 | 0.21 | -0.72 | 0.28 | 73.24 | 29.3
2019-09-16 | 12:12 | 71.9219 | 0.05 | 1.05 | -0.8 | 0.2 | -0.73 | 0.27 | 73.24 | 27.34
2019-09-16 | 12:12 | 72.0312 | 0.07 | 1.07 | -0.79 | 0.21 | -0.73 | 0.27 | 74.22 | 28.32
2019-09-16 | 12:12 | 72.1328 | 0.05 | 1.05 | -0.79 | 0.21 | -0.73 | 0.27 | 74.22 | 30.27
2019-09-16 | 12:12 | 72.2305 | 0.04 | 1.04 | -0.79 | 0.21 | -0.73 | 0.27 | 72.27 | 28.32
2019-09-16 | 12:12 | 72.3438 | -0.07 | 0.93 | -0.67 | 0.33 | -0.72 | 0.28 | 74.22 | 30.27
2019-09-16 | 12:12 | 72.4414 | -0.11 | 0.89 | -0.62 | 0.38 | -0.71 | 0.29 | 73.24 | 28.32
2019-09-16 | 12:12 | 72.543 | -0.11 | 0.89 | -0.61 | 0.39 | -0.7 | 0.3 | 73.24 | 30.27
2019-09-16 | 12:12 | 72.6406 | 0.03 | 1.03 | -0.77 | 0.23 | -0.7 | 0.3 | 72.27 | 28.32
2019-09-16 | 12:12 | 72.75 | 0.04 | 1.04 | -0.77 | 0.23 | -0.73 | 0.27 | 69.34 | 28.32
2019-09-16 | 12:12 | 72.8516 | 0.04 | 1.04 | -0.78 | 0.22 | -0.72 | 0.28 | 72.27 | 28.32
2019-09-16 | 12:12 | 72.9531 | 0.04 | 1.04 | -0.77 | 0.23 | -0.71 | 0.29 | 73.24 | 28.32
2019-09-16 | 12:12 | 73.0508 | 0.06 | 1.06 | -0.77 | 0.23 | -0.71 | 0.29 | 72.27 | 29.3
2019-09-16 | 12:12 | 73.1602 | 0.05 | 1.05 | -0.78 | 0.22 | -0.73 | 0.27 | 73.24 | 28.32
2019-09-16 | 12:12 | 73.2617 | 0.05 | 1.05 | -0.78 | 0.22 | -0.73 | 0.27 | 72.27 | 28.32
2019-09-16 | 12:12 | 73.3633 | 0.06 | 1.06 | -0.79 | 0.21 | -0.72 | 0.28 | 73.24 | 28.32
2019-09-16 | 12:12 | 73.4727 | 0.04 | 1.04 | -0.79 | 0.21 | -0.72 | 0.28 | 73.24 | 27.34
2019-09-16 | 12:12 | 73.5703 | 0.04 | 1.04 | -0.79 | 0.21 | -0.73 | 0.27 | 72.27 | 29.3
2019-09-16 | 12:12 | 73.6719 | 0.05 | 1.05 | -0.78 | 0.22 | -0.73 | 0.27 | 72.27 | 28.32
2019-09-16 | 12:12 | 73.7734 | 0.04 | 1.04 | -0.79 | 0.21 | -0.73 | 0.27 | 72.27 | 30.27
2019-09-16 | 12:12 | 73.8828 | 0.05 | 1.05 | -0.78 | 0.22 | -0.73 | 0.27 | 73.24 | 28.32
2019-09-16 | 12:12 | 73.9805 | 0.04 | 1.04 | -0.79 | 0.21 | -0.73 | 0.27 | 73.24 | 28.32
2019-09-16 | 12:12 | 74.082 | 0.04 | 1.04 | -0.79 | 0.21 | -0.73 | 0.27 | 73.24 | 28.32
2019-09-16 | 12:12 | 74.1836 | 0.04 | 1.04 | -0.79 | 0.21 | -0.74 | 0.26 | 67.38 | 28.32
2019-09-16 | 12:12 | 74.2812 | 0.01 | 1.01 | -0.75 | 0.25 | -0.73 | 0.27 | 72.27 | 28.32
2019-09-16 | 12:12 | 74.3906 | -0.1 | 0.9 | -0.65 | 0.35 | -0.72 | 0.28 | 72.27 | 29.3
2019-09-16 | 12:12 | 74.4922 | -0.13 | 0.87 | -0.6 | 0.4 | -0.7 | 0.3 | 73.24 | 28.32
2019-09-16 | 12:12 | 74.6016 | 0 | 1 | -0.71 | 0.29 | -0.7 | 0.3 | 73.24 | 30.27
2019-09-16 | 12:12 | 74.7031 | 0.04 | 1.04 | -0.76 | 0.24 | -0.71 | 0.29 | 74.22 | 28.32
2019-09-16 | 12:12 | 74.8008 | 0.02 | 1.02 | -0.76 | 0.24 | -0.71 | 0.29 | 73.24 | 28.32
2019-09-16 | 12:12 | 74.9023 | 0.03 | 1.03 | -0.78 | 0.22 | -0.7 | 0.3 | 73.24 | 27.34
2019-09-16 | 12:12 | 75.0117 | 0.04 | 1.04 | -0.77 | 0.23 | -0.72 | 0.28 | 72.27 | 29.3
2019-09-16 | 12:12 | 75.1133 | 0.04 | 1.04 | -0.78 | 0.22 | -0.72 | 0.28 | 73.24 | 28.32
2019-09-16 | 12:12 | 75.2109 | 0.04 | 1.04 | -0.76 | 0.24 | -0.72 | 0.28 | 73.24 | 28.32
2019-09-16 | 12:12 | 75.3125 | 0.04 | 1.04 | -0.79 | 0.21 | -0.73 | 0.27 | 73.24 | 28.32
2019-09-16 | 12:12 | 75.4219 | 0.04 | 1.04 | -0.78 | 0.22 | -0.72 | 0.28 | 74.22 | 29.3
2019-09-16 | 12:12 | 75.5234 | 0.05 | 1.05 | -0.78 | 0.22 | -0.72 | 0.28 | 73.24 | 29.3
2019-09-16 | 12:12 | 75.6211 | 0.03 | 1.03 | -0.78 | 0.22 | -0.73 | 0.27 | 74.22 | 28.32
2019-09-16 | 12:12 | 75.7305 | 0.05 | 1.05 | -0.79 | 0.21 | -0.74 | 0.26 | 71.29 | 28.32
2019-09-16 | 12:12 | 75.832 | 0.04 | 1.04 | -0.79 | 0.21 | -0.74 | 0.26 | 73.24 | 28.32
2019-09-16 | 12:12 | 75.9336 | 0.04 | 1.04 | -0.79 | 0.21 | -0.74 | 0.26 | 72.27 | 28.32
2019-09-16 | 12:12 | 76.043 | 0.04 | 1.04 | -0.79 | 0.21 | -0.73 | 0.27 | 72.27 | 28.32
2019-09-16 | 12:12 | 76.1406 | 0.06 | 1.06 | -0.79 | 0.21 | -0.74 | 0.26 | 73.24 | 29.3
2019-09-16 | 12:12 | 76.2422 | 0.03 | 1.03 | -0.77 | 0.23 | -0.72 | 0.28 | 72.27 | 27.34
2019-09-16 | 12:12 | 76.3438 | -0.12 | 0.88 | -0.65 | 0.35 | -0.72 | 0.28 | 73.24 | 28.32
2019-09-16 | 12:12 | 76.4531 | -0.12 | 0.88 | -0.62 | 0.38 | -0.71 | 0.29 | 73.24 | 28.32
2019-09-16 | 12:12 | 76.5508 | -0.14 | 0.86 | -0.6 | 0.4 | -0.7 | 0.3 | 73.24 | 29.3
2019-09-16 | 12:12 | 76.6523 | 0.02 | 1.02 | -0.76 | 0.24 | -0.7 | 0.3 | 73.24 | 28.32
2019-09-16 | 12:12 | 76.7617 | 0.04 | 1.04 | -0.77 | 0.23 | -0.71 | 0.29 | 72.27 | 28.32
2019-09-16 | 12:12 | 76.8633 | 0.06 | 1.06 | -0.78 | 0.22 | -0.71 | 0.29 | 73.24 | 28.32
2019-09-16 | 12:12 | 76.9609 | 0.04 | 1.04 | -0.77 | 0.23 | -0.73 | 0.27 | 73.24 | 29.3
2019-09-16 | 12:12 | 77.0625 | 0.04 | 1.04 | -0.78 | 0.22 | -0.72 | 0.28 | 72.27 | 27.34
2019-09-16 | 12:12 | 77.1602 | 0.04 | 1.04 | -0.78 | 0.22 | -0.73 | 0.27 | 68.36 | 29.3
2019-09-16 | 12:12 | 77.2734 | 0.04 | 1.04 | -0.78 | 0.22 | -0.72 | 0.28 | 73.24 | 29.3
2019-09-16 | 12:12 | 77.3711 | 0.03 | 1.03 | -0.78 | 0.22 | -0.72 | 0.28 | 72.27 | 28.32
2019-09-16 | 12:12 | 77.4727 | 0.04 | 1.04 | -0.78 | 0.22 | -0.72 | 0.28 | 73.24 | 29.3
2019-09-16 | 12:12 | 77.5703 | 0.04 | 1.04 | -0.8 | 0.2 | -0.74 | 0.26 | 73.24 | 28.32
2019-09-16 | 12:12 | 77.6836 | 0.04 | 1.04 | -0.79 | 0.21 | -0.73 | 0.27 | 73.24 | 29.3
2019-09-16 | 12:12 | 77.7812 | 0.05 | 1.05 | -0.79 | 0.21 | -0.72 | 0.28 | 72.27 | 29.3
2019-09-16 | 12:12 | 77.8828 | 0.04 | 1.04 | -0.79 | 0.21 | -0.73 | 0.27 | 69.34 | 28.32
2019-09-16 | 12:12 | 77.9922 | 0.04 | 1.04 | -0.79 | 0.21 | -0.74 | 0.26 | 73.24 | 28.32
2019-09-16 | 12:12 | 78.0938 | 0.04 | 1.04 | -0.79 | 0.21 | -0.74 | 0.26 | 72.27 | 29.3
2019-09-16 | 12:12 | 78.1914 | 0.05 | 1.05 | -0.79 | 0.21 | -0.73 | 0.27 | 73.24 | 29.3
2019-09-16 | 12:12 | 78.3008 | -0.01 | 0.99 | -0.74 | 0.26 | -0.73 | 0.27 | 73.24 | 27.34
2019-09-16 | 12:12 | 78.4023 | -0.11 | 0.89 | -0.64 | 0.36 | -0.71 | 0.29 | 74.22 | 30.27
2019-09-16 | 12:12 | 78.5 | -0.13 | 0.87 | -0.6 | 0.4 | -0.7 | 0.3 | 72.27 | 29.3
2019-09-16 | 12:12 | 78.6016 | -0.01 | 0.99 | -0.71 | 0.29 | -0.7 | 0.3 | 69.34 | 28.32
2019-09-16 | 12:12 | 78.7109 | 0.03 | 1.03 | -0.77 | 0.23 | -0.71 | 0.29 | 73.24 | 29.3
2019-09-16 | 12:12 | 78.8125 | 0.04 | 1.04 | -0.77 | 0.23 | -0.71 | 0.29 | 74.22 | 29.3
2019-09-16 | 12:12 | 78.9102 | 0.03 | 1.03 | -0.78 | 0.22 | -0.72 | 0.28 | 73.24 | 28.32
2019-09-16 | 12:12 | 79.0117 | 0.03 | 1.03 | -0.77 | 0.23 | -0.73 | 0.27 | 72.27 | 27.34
2019-09-16 | 12:12 | 79.1211 | 0.04 | 1.04 | -0.77 | 0.23 | -0.73 | 0.27 | 74.22 | 29.3
2019-09-16 | 12:12 | 79.2227 | 0.04 | 1.04 | -0.77 | 0.23 | -0.72 | 0.28 | 73.24 | 29.3
2019-09-16 | 12:12 | 79.3203 | 0.04 | 1.04 | -0.78 | 0.22 | -0.73 | 0.27 | 70.31 | 27.34
2019-09-16 | 12:12 | 79.4336 | 0.04 | 1.04 | -0.79 | 0.21 | -0.73 | 0.27 | 72.27 | 27.34
2019-09-16 | 12:12 | 79.5312 | 0.04 | 1.04 | -0.79 | 0.21 | -0.73 | 0.27 | 73.24 | 27.34
2019-09-16 | 12:12 | 79.6328 | 0.02 | 1.02 | -0.78 | 0.22 | -0.73 | 0.27 | 73.24 | 27.34
2019-09-16 | 12:12 | 79.7305 | 0.04 | 1.04 | -0.78 | 0.22 | -0.73 | 0.27 | 72.27 | 28.32
2019-09-16 | 12:12 | 79.8438 | 0.04 | 1.04 | -0.79 | 0.21 | -0.73 | 0.27 | 72.27 | 28.32
2019-09-16 | 12:12 | 79.9414 | 0.04 | 1.04 | -0.79 | 0.21 | -0.73 | 0.27 | 73.24 | 27.34
2019-09-16 | 12:12 | 80.043 | 0.03 | 1.03 | -0.79 | 0.21 | -0.73 | 0.27 | 73.24 | 28.32
2019-09-16 | 12:12 | 80.1406 | 0.05 | 1.05 | -0.79 | 0.21 | -0.74 | 0.26 | 72.27 | 29.3
2019-09-16 | 12:12 | 80.25 | 0.04 | 1.04 | -0.79 | 0.21 | -0.75 | 0.25 | 73.24 | 28.32
2019-09-16 | 12:12 | 80.3516 | -0.07 | 0.93 | -0.68 | 0.32 | -0.72 | 0.28 | 72.27 | 29.3
2019-09-16 | 12:12 | 80.4531 | -0.12 | 0.88 | -0.61 | 0.39 | -0.72 | 0.28 | 74.22 | 27.34
2019-09-16 | 12:12 | 80.5625 | -0.16 | 0.84 | -0.59 | 0.41 | -0.69 | 0.31 | 73.24 | 28.32
2019-09-16 | 12:12 | 80.6602 | 0.03 | 1.03 | -0.75 | 0.25 | -0.72 | 0.28 | 73.24 | 28.32
2019-09-16 | 12:12 | 80.7617 | 0.03 | 1.03 | -0.78 | 0.22 | -0.73 | 0.27 | 72.27 | 28.32
2019-09-16 | 12:12 | 80.8633 | 0.04 | 1.04 | -0.77 | 0.23 | -0.72 | 0.28 | 71.29 | 28.32
2019-09-16 | 12:12 | 80.9727 | 0.02 | 1.02 | -0.76 | 0.24 | -0.72 | 0.28 | 73.24 | 27.34
2019-09-16 | 12:12 | 81.0703 | 0.03 | 1.03 | -0.78 | 0.22 | -0.72 | 0.28 | 73.24 | 28.32
2019-09-16 | 12:12 | 81.1719 | 0.03 | 1.03 | -0.79 | 0.21 | -0.73 | 0.27 | 72.27 | 28.32
2019-09-16 | 12:12 | 81.2734 | 0.04 | 1.04 | -0.78 | 0.22 | -0.73 | 0.27 | 72.27 | 28.32
2019-09-16 | 12:12 | 81.3828 | 0.05 | 1.05 | -0.78 | 0.22 | -0.72 | 0.28 | 73.24 | 27.34
2019-09-16 | 12:12 | 81.4805 | 0.04 | 1.04 | -0.78 | 0.22 | -0.72 | 0.28 | 72.27 | 28.32
2019-09-16 | 12:12 | 81.582 | 0.04 | 1.04 | -0.79 | 0.21 | -0.73 | 0.27 | 72.27 | 29.3
2019-09-16 | 12:12 | 81.6914 | 0.04 | 1.04 | -0.78 | 0.22 | -0.73 | 0.27 | 72.27 | 28.32
2019-09-16 | 12:12 | 81.793 | 0.03 | 1.03 | -0.79 | 0.21 | -0.74 | 0.26 | 72.27 | 28.32
2019-09-16 | 12:12 | 81.8906 | 0.04 | 1.04 | -0.79 | 0.21 | -0.74 | 0.26 | 72.27 | 28.32
2019-09-16 | 12:12 | 82 | 0.05 | 1.05 | -0.79 | 0.21 | -0.74 | 0.26 | 73.24 | 28.32
2019-09-16 | 12:12 | 82.1016 | 0.03 | 1.03 | -0.79 | 0.21 | -0.74 | 0.26 | 72.27 | 29.3
2019-09-16 | 12:12 | 82.2031 | 0.04 | 1.04 | -0.79 | 0.21 | -0.73 | 0.27 | 72.27 | 27.34
2019-09-16 | 12:12 | 82.3125 | -0.07 | 0.93 | -0.7 | 0.3 | -0.73 | 0.27 | 69.34 | 27.34
2019-09-16 | 12:12 | 82.4102 | -0.13 | 0.87 | -0.63 | 0.37 | -0.73 | 0.27 | 72.27 | 27.34
2019-09-16 | 12:12 | 82.5117 | -0.15 | 0.85 | -0.61 | 0.39 | -0.7 | 0.3 | 72.27 | 27.34
2019-09-16 | 12:12 | 82.6133 | 0.01 | 1.01 | -0.73 | 0.27 | -0.71 | 0.29 | 72.27 | 28.32
2019-09-16 | 12:12 | 82.7227 | 0.01 | 1.01 | -0.76 | 0.24 | -0.71 | 0.29 | 72.27 | 27.34
2019-09-16 | 12:12 | 82.8203 | 0.03 | 1.03 | -0.77 | 0.23 | -0.72 | 0.28 | 72.27 | 28.32
2019-09-16 | 12:12 | 82.9219 | 0.02 | 1.02 | -0.77 | 0.23 | -0.72 | 0.28 | 72.27 | 27.34
2019-09-16 | 12:12 | 83.0234 | 0.04 | 1.04 | -0.78 | 0.22 | -0.72 | 0.28 | 68.36 | 27.34
2019-09-16 | 12:12 | 83.1211 | 0.04 | 1.04 | -0.79 | 0.21 | -0.73 | 0.27 | 72.27 | 27.34
2019-09-16 | 12:12 | 83.2305 | 0.04 | 1.04 | -0.78 | 0.22 | -0.72 | 0.28 | 73.24 | 28.32
2019-09-16 | 12:12 | 83.332 | 0.04 | 1.04 | -0.78 | 0.22 | -0.73 | 0.27 | 72.27 | 28.32
2019-09-16 | 12:12 | 83.4336 | 0.03 | 1.03 | -0.79 | 0.21 | -0.73 | 0.27 | 72.27 | 28.32
2019-09-16 | 12:12 | 83.5312 | 0.04 | 1.04 | -0.79 | 0.21 | -0.73 | 0.27 | 72.27 | 28.32
2019-09-16 | 12:12 | 83.6406 | 0.04 | 1.04 | -0.79 | 0.21 | -0.73 | 0.27 | 73.24 | 28.32
2019-09-16 | 12:12 | 83.7422 | 0.04 | 1.04 | -0.79 | 0.21 | -0.72 | 0.28 | 69.34 | 28.32
2019-09-16 | 12:12 | 83.8516 | 0.04 | 1.04 | -0.79 | 0.21 | -0.73 | 0.27 | 72.27 | 27.34
2019-09-16 | 12:12 | 83.9531 | 0.04 | 1.04 | -0.79 | 0.21 | -0.73 | 0.27 | 72.27 | 29.3
2019-09-16 | 12:12 | 84.0508 | 0.02 | 1.02 | -0.79 | 0.21 | -0.74 | 0.26 | 73.24 | 27.34
2019-09-16 | 12:12 | 84.1523 | 0.02 | 1.02 | -0.79 | 0.21 | -0.74 | 0.26 | 72.27 | 28.32
2019-09-16 | 12:12 | 84.2617 | 0 | 1 | -0.77 | 0.23 | -0.74 | 0.26 | 72.27 | 28.32
2019-09-16 | 12:12 | 84.3633 | -0.11 | 0.89 | -0.64 | 0.36 | -0.72 | 0.28 | 73.24 | 28.32
2019-09-16 | 12:12 | 84.4609 | -0.13 | 0.87 | -0.61 | 0.39 | -0.71 | 0.29 | 72.27 | 28.32
2019-09-16 | 12:12 | 84.5625 | -0.17 | 0.83 | -0.59 | 0.41 | -0.71 | 0.29 | 73.24 | 27.34
2019-09-16 | 12:12 | 84.6719 | 0 | 1 | -0.76 | 0.24 | -0.71 | 0.29 | 74.22 | 28.32
2019-09-16 | 12:12 | 84.7734 | 0.02 | 1.02 | -0.76 | 0.24 | -0.71 | 0.29 | 71.29 | 28.32
2019-09-16 | 12:12 | 84.8711 | 0.01 | 1.01 | -0.76 | 0.24 | -0.72 | 0.28 | 71.29 | 27.34
2019-09-16 | 12:12 | 84.9805 | 0.02 | 1.02 | -0.77 | 0.23 | -0.71 | 0.29 | 72.27 | 28.32
2019-09-16 | 12:12 | 85.082 | 0.03 | 1.03 | -0.77 | 0.23 | -0.73 | 0.27 | 74.22 | 30.27
2019-09-16 | 12:12 | 85.1836 | 0.02 | 1.02 | -0.77 | 0.23 | -0.74 | 0.26 | 68.36 | 29.3
2019-09-16 | 12:12 | 85.2812 | 0.03 | 1.03 | -0.77 | 0.23 | -0.73 | 0.27 | 71.29 | 28.32
2019-09-16 | 12:12 | 85.3906 | 0.03 | 1.03 | -0.78 | 0.22 | -0.72 | 0.28 | 73.24 | 27.34
2019-09-16 | 12:12 | 85.4922 | 0.03 | 1.03 | -0.78 | 0.22 | -0.72 | 0.28 | 72.27 | 28.32
2019-09-16 | 12:12 | 85.5938 | 0.01 | 1.01 | -0.79 | 0.21 | -0.73 | 0.27 | 72.27 | 27.34
2019-09-16 | 12:12 | 85.6914 | 0.03 | 1.03 | -0.79 | 0.21 | -0.74 | 0.26 | 72.27 | 28.32
2019-09-16 | 12:12 | 85.8008 | 0.04 | 1.04 | -0.79 | 0.21 | -0.73 | 0.27 | 72.27 | 29.3
2019-09-16 | 12:12 | 85.9023 | 0.02 | 1.02 | -0.79 | 0.21 | -0.72 | 0.28 | 72.27 | 28.32
2019-09-16 | 12:12 | 86 | 0.03 | 1.03 | -0.79 | 0.21 | -0.73 | 0.27 | 71.29 | 28.32
2019-09-16 | 12:12 | 86.1016 | 0.02 | 1.02 | -0.79 | 0.21 | -0.73 | 0.27 | 72.27 | 28.32
2019-09-16 | 12:12 | 86.2109 | 0.03 | 1.03 | -0.79 | 0.21 | -0.75 | 0.25 | 71.29 | 27.34
2019-09-16 | 12:12 | 86.3125 | -0.06 | 0.94 | -0.71 | 0.29 | -0.73 | 0.27 | 73.24 | 29.3
2019-09-16 | 12:12 | 86.4102 | -0.13 | 0.87 | -0.63 | 0.37 | -0.71 | 0.29 | 73.24 | 29.3
2019-09-16 | 12:12 | 86.5234 | -0.16 | 0.84 | -0.6 | 0.4 | -0.71 | 0.29 | 72.27 | 27.34
2019-09-16 | 12:12 | 86.6211 | -0.01 | 0.99 | -0.73 | 0.27 | -0.7 | 0.3 | 72.27 | 27.34
2019-09-16 | 12:12 | 86.7227 | 0.02 | 1.02 | -0.75 | 0.25 | -0.71 | 0.29 | 73.24 | 29.3
2019-09-16 | 12:12 | 86.8203 | 0 | 1 | -0.77 | 0.23 | -0.72 | 0.28 | 72.27 | 27.34
2019-09-16 | 12:12 | 86.9336 | 0.01 | 1.01 | -0.78 | 0.22 | -0.72 | 0.28 | 72.27 | 28.32
2019-09-16 | 12:12 | 87.0312 | 0.03 | 1.03 | -0.78 | 0.22 | -0.71 | 0.29 | 73.24 | 29.3
2019-09-16 | 12:12 | 87.1328 | 0.04 | 1.04 | -0.76 | 0.24 | -0.73 | 0.27 | 75.2 | 28.32
2019-09-16 | 12:12 | 87.2305 | 0.03 | 1.03 | -0.78 | 0.22 | -0.73 | 0.27 | 72.27 | 28.32
2019-09-16 | 12:12 | 87.3438 | 0.04 | 1.04 | -0.78 | 0.22 | -0.72 | 0.28 | 74.22 | 27.34
2019-09-16 | 12:12 | 87.4414 | 0.03 | 1.03 | -0.78 | 0.22 | -0.72 | 0.28 | 67.38 | 28.32
2019-09-16 | 12:12 | 87.543 | 0.03 | 1.03 | -0.79 | 0.21 | -0.73 | 0.27 | 72.27 | 28.32
2019-09-16 | 12:12 | 87.6523 | 0.01 | 1.01 | -0.78 | 0.22 | -0.73 | 0.27 | 72.27 | 28.32
2019-09-16 | 12:12 | 87.75 | 0.02 | 1.02 | -0.79 | 0.21 | -0.72 | 0.28 | 73.24 | 28.32
2019-09-16 | 12:12 | 87.8516 | 0.04 | 1.04 | -0.79 | 0.21 | -0.74 | 0.26 | 72.27 | 28.32
2019-09-16 | 12:12 | 87.9531 | 0.04 | 1.04 | -0.79 | 0.21 | -0.73 | 0.27 | 72.27 | 27.34
2019-09-16 | 12:12 | 88.0625 | 0.03 | 1.03 | -0.79 | 0.21 | -0.74 | 0.26 | 71.29 | 29.3
2019-09-16 | 12:12 | 88.1602 | 0.02 | 1.02 | -0.79 | 0.21 | -0.74 | 0.26 | 68.36 | 28.32
2019-09-16 | 12:12 | 88.2734 | -0.01 | 0.99 | -0.76 | 0.24 | -0.72 | 0.28 | 72.27 | 29.3
2019-09-16 | 12:12 | 88.3711 | -0.12 | 0.88 | -0.64 | 0.36 | -0.73 | 0.27 | 73.24 | 28.32
2019-09-16 | 12:12 | 88.4727 | -0.15 | 0.85 | -0.6 | 0.4 | -0.71 | 0.29 | 74.22 | 29.3
2019-09-16 | 12:12 | 88.5703 | -0.15 | 0.85 | -0.6 | 0.4 | -0.71 | 0.29 | 73.24 | 29.3
2019-09-16 | 12:12 | 88.6719 | 0.02 | 1.02 | -0.76 | 0.24 | -0.71 | 0.29 | 74.22 | 28.32
2019-09-16 | 12:12 | 88.7812 | 0.04 | 1.04 | -0.76 | 0.24 | -0.73 | 0.27 | 72.27 | 27.34
2019-09-16 | 12:12 | 88.8828 | 0.01 | 1.01 | -0.76 | 0.24 | -0.72 | 0.28 | 68.36 | 27.34
2019-09-16 | 12:12 | 88.9805 | 0.03 | 1.03 | -0.77 | 0.23 | -0.71 | 0.29 | 71.29 | 28.32
2019-09-16 | 12:12 | 89.082 | 0.01 | 1.01 | -0.77 | 0.23 | -0.73 | 0.27 | 73.24 | 30.27
2019-09-16 | 12:12 | 89.1914 | 0.03 | 1.03 | -0.78 | 0.22 | -0.72 | 0.28 | 73.24 | 29.3
2019-09-16 | 12:12 | 89.293 | 0.03 | 1.03 | -0.78 | 0.22 | -0.72 | 0.28 | 72.27 | 30.27
2019-09-16 | 12:12 | 89.3906 | 0.03 | 1.03 | -0.78 | 0.22 | -0.73 | 0.27 | 73.24 | 28.32
2019-09-16 | 12:12 | 89.4922 | 0.02 | 1.02 | -0.77 | 0.23 | -0.73 | 0.27 | 72.27 | 27.34
2019-09-16 | 12:12 | 89.6016 | 0.02 | 1.02 | -0.79 | 0.21 | -0.74 | 0.26 | 65.43 | 26.37
2019-09-16 | 12:12 | 89.7031 | 0.02 | 1.02 | -0.78 | 0.22 | -0.73 | 0.27 | 73.24 | 29.3
2019-09-16 | 12:12 | 89.8125 | 0.03 | 1.03 | -0.78 | 0.22 | -0.74 | 0.26 | 73.24 | 29.3
2019-09-16 | 12:12 | 89.9102 | 0.02 | 1.02 | -0.78 | 0.22 | -0.71 | 0.29 | 72.27 | 27.34
2019-09-16 | 12:12 | 90.0117 | 0.03 | 1.03 | -0.79 | 0.21 | -0.75 | 0.25 | 72.27 | 28.32
2019-09-16 | 12:12 | 90.1133 | 0.04 | 1.04 | -0.79 | 0.21 | -0.74 | 0.26 | 72.27 | 29.3
2019-09-16 | 12:12 | 90.2227 | 0.03 | 1.03 | -0.79 | 0.21 | -0.74 | 0.26 | 74.22 | 28.32
2019-09-16 | 12:12 | 90.3203 | -0.07 | 0.93 | -0.69 | 0.31 | -0.74 | 0.26 | 65.43 | 28.32
2019-09-16 | 12:12 | 90.4219 | -0.14 | 0.86 | -0.62 | 0.38 | -0.71 | 0.29 | 74.22 | 29.3
2019-09-16 | 12:12 | 90.5312 | -0.15 | 0.85 | -0.59 | 0.41 | -0.7 | 0.3 | 74.22 | 29.3
2019-09-16 | 12:12 | 90.6328 | -0.01 | 0.99 | -0.73 | 0.27 | -0.71 | 0.29 | 72.27 | 27.34
2019-09-16 | 12:12 | 90.7305 | 0.01 | 1.01 | -0.76 | 0.24 | -0.72 | 0.28 | 72.27 | 28.32
2019-09-16 | 12:12 | 90.832 | 0.02 | 1.02 | -0.77 | 0.23 | -0.72 | 0.28 | 73.24 | 28.32
2019-09-16 | 12:12 | 90.9414 | 0.02 | 1.02 | -0.76 | 0.24 | -0.71 | 0.29 | 72.27 | 28.32
2019-09-16 | 12:12 | 91.043 | 0.03 | 1.03 | -0.77 | 0.23 | -0.72 | 0.28 | 65.43 | 27.34
2019-09-16 | 12:12 | 91.1406 | 0.02 | 1.02 | -0.78 | 0.22 | -0.72 | 0.28 | 73.24 | 27.34
2019-09-16 | 12:12 | 91.2422 | 0.03 | 1.03 | -0.78 | 0.22 | -0.73 | 0.27 | 72.27 | 28.32
2019-09-16 | 12:12 | 91.3516 | 0.02 | 1.02 | -0.79 | 0.21 | -0.71 | 0.29 | 72.27 | 27.34
2019-09-16 | 12:12 | 91.4531 | 0.03 | 1.03 | -0.79 | 0.21 | -0.73 | 0.27 | 73.24 | 28.32
2019-09-16 | 12:12 | 91.5508 | 0.03 | 1.03 | -0.79 | 0.21 | -0.72 | 0.28 | 73.24 | 27.34
2019-09-16 | 12:12 | 91.6523 | 0.02 | 1.02 | -0.79 | 0.21 | -0.72 | 0.28 | 73.24 | 28.32
2019-09-16 | 12:12 | 91.7617 | 0.04 | 1.04 | -0.79 | 0.21 | -0.74 | 0.26 | 73.24 | 28.32
2019-09-16 | 12:12 | 91.8633 | 0.02 | 1.02 | -0.78 | 0.22 | -0.72 | 0.28 | 72.27 | 28.32
2019-09-16 | 12:12 | 91.9727 | 0.02 | 1.02 | -0.78 | 0.22 | -0.73 | 0.27 | 72.27 | 29.3
2019-09-16 | 12:12 | 92.0703 | 0.02 | 1.02 | -0.79 | 0.21 | -0.75 | 0.25 | 73.24 | 28.32
2019-09-16 | 12:12 | 92.1719 | 0.03 | 1.03 | -0.79 | 0.21 | -0.74 | 0.26 | 73.24 | 28.32
2019-09-16 | 12:12 | 92.2734 | -0.01 | 0.99 | -0.76 | 0.24 | -0.73 | 0.27 | 74.22 | 27.34
2019-09-16 | 12:12 | 92.3711 | -0.13 | 0.87 | -0.64 | 0.36 | -0.72 | 0.28 | 73.24 | 29.3
2019-09-16 | 12:12 | 92.4805 | -0.15 | 0.85 | -0.61 | 0.39 | -0.72 | 0.28 | 67.38 | 27.34
2019-09-16 | 12:12 | 92.582 | -0.17 | 0.83 | -0.6 | 0.4 | -0.71 | 0.29 | 71.29 | 28.32
2019-09-16 | 12:12 | 92.6836 | -0.01 | 0.99 | -0.76 | 0.24 | -0.71 | 0.29 | 72.27 | 27.34
2019-09-16 | 12:12 | 92.7812 | -0.01 | 0.99 | -0.76 | 0.24 | -0.72 | 0.28 | 72.27 | 27.34
2019-09-16 | 12:12 | 92.8906 | 0.01 | 1.01 | -0.78 | 0.22 | -0.73 | 0.27 | 73.24 | 28.32
2019-09-16 | 12:12 | 92.9922 | 0.02 | 1.02 | -0.77 | 0.23 | -0.73 | 0.27 | 74.22 | 28.32
2019-09-16 | 12:12 | 93.0938 | 0.02 | 1.02 | -0.77 | 0.23 | -0.73 | 0.27 | 73.24 | 30.27
2019-09-16 | 12:12 | 93.2031 | 0.02 | 1.02 | -0.77 | 0.23 | -0.72 | 0.28 | 73.24 | 28.32
2019-09-16 | 12:12 | 93.3008 | 0.01 | 1.01 | -0.78 | 0.22 | -0.73 | 0.27 | 70.31 | 28.32
2019-09-16 | 12:12 | 93.4023 | 0.03 | 1.03 | -0.79 | 0.21 | -0.73 | 0.27 | 73.24 | 28.32
2019-09-16 | 12:12 | 93.5 | 0.02 | 1.02 | -0.78 | 0.22 | -0.74 | 0.26 | 72.27 | 29.3
2019-09-16 | 12:12 | 93.6133 | 0 | 1 | -0.79 | 0.21 | -0.74 | 0.26 | 71.29 | 27.34
2019-09-16 | 12:12 | 93.7109 | 0.03 | 1.03 | -0.77 | 0.23 | -0.73 | 0.27 | 71.29 | 27.34
2019-09-16 | 12:12 | 93.8125 | 0.01 | 1.01 | -0.78 | 0.22 | -0.73 | 0.27 | 72.27 | 27.34
2019-09-16 | 12:12 | 93.9102 | 0.03 | 1.03 | -0.79 | 0.21 | -0.74 | 0.26 | 73.24 | 29.3
2019-09-16 | 12:12 | 94.0234 | 0.03 | 1.03 | -0.79 | 0.21 | -0.73 | 0.27 | 68.36 | 28.32
2019-09-16 | 12:12 | 94.1211 | 0.03 | 1.03 | -0.79 | 0.21 | -0.72 | 0.28 | 74.22 | 30.27
2019-09-16 | 12:12 | 94.2227 | 0.01 | 1.01 | -0.79 | 0.21 | -0.73 | 0.27 | 72.27 | 28.32
2019-09-16 | 12:12 | 94.332 | -0.01 | 0.99 | -0.76 | 0.24 | -0.74 | 0.26 | 73.24 | 29.3
2019-09-16 | 12:12 | 94.4336 | -0.09 | 0.91 | -0.68 | 0.32 | -0.73 | 0.27 | 73.24 | 29.3
2019-09-16 | 12:12 | 94.5312 | -0.16 | 0.84 | -0.61 | 0.39 | -0.72 | 0.28 | 74.22 | 28.32
2019-09-16 | 12:12 | 94.6406 | -0.02 | 0.98 | -0.74 | 0.26 | -0.73 | 0.27 | 73.24 | 28.32
2019-09-16 | 12:12 | 94.7422 | 0.02 | 1.02 | -0.77 | 0.23 | -0.72 | 0.28 | 67.38 | 28.32
2019-09-16 | 12:12 | 94.8438 | 0.03 | 1.03 | -0.78 | 0.22 | -0.73 | 0.27 | 74.22 | 29.3
2019-09-16 | 12:12 | 94.9414 | 0.01 | 1.01 | -0.78 | 0.22 | -0.73 | 0.27 | 71.29 | 27.34
2019-09-16 | 12:12 | 95.043 | 0.01 | 1.01 | -0.78 | 0.22 | -0.73 | 0.27 | 71.29 | 28.32
2019-09-16 | 12:12 | 95.1523 | 0 | 1 | -0.78 | 0.22 | -0.74 | 0.26 | 72.27 | 27.34
2019-09-16 | 12:12 | 95.25 | 0.01 | 1.01 | -0.78 | 0.22 | -0.73 | 0.27 | 72.27 | 28.32
2019-09-16 | 12:12 | 95.3516 | 0.03 | 1.03 | -0.79 | 0.21 | -0.73 | 0.27 | 72.27 | 27.34
2019-09-16 | 12:12 | 95.4531 | 0.04 | 1.04 | -0.78 | 0.22 | -0.73 | 0.27 | 67.38 | 28.32
2019-09-16 | 12:12 | 95.5625 | 0.02 | 1.02 | -0.78 | 0.22 | -0.75 | 0.25 | 71.29 | 27.34
2019-09-16 | 12:12 | 95.6602 | 0.03 | 1.03 | -0.77 | 0.23 | -0.73 | 0.27 | 73.24 | 28.32
2019-09-16 | 12:12 | 95.7734 | 0.04 | 1.04 | -0.78 | 0.22 | -0.73 | 0.27 | 74.22 | 29.3
2019-09-16 | 12:12 | 95.8711 | 0.01 | 1.01 | -0.77 | 0.23 | -0.73 | 0.27 | 73.24 | 27.34
2019-09-16 | 12:12 | 95.9727 | 0.03 | 1.03 | -0.79 | 0.21 | -0.74 | 0.26 | 72.27 | 27.34
2019-09-16 | 12:12 | 96.0703 | 0.03 | 1.03 | -0.79 | 0.21 | -0.75 | 0.25 | 72.27 | 28.32
2019-09-16 | 12:12 | 96.1836 | 0.03 | 1.03 | -0.79 | 0.21 | -0.75 | 0.25 | 64.45 | 28.32
2019-09-16 | 12:12 | 96.2812 | -0.02 | 0.98 | -0.75 | 0.25 | -0.74 | 0.26 | 72.27 | 28.32
2019-09-16 | 12:12 | 96.3828 | -0.14 | 0.86 | -0.64 | 0.36 | -0.72 | 0.28 | 74.22 | 28.32
2019-09-16 | 12:12 | 96.4922 | -0.16 | 0.84 | -0.6 | 0.4 | -0.72 | 0.28 | 72.27 | 28.32
2019-09-16 | 12:12 | 96.5938 | -0.18 | 0.82 | -0.6 | 0.4 | -0.72 | 0.28 | 72.27 | 28.32
2019-09-16 | 12:12 | 96.6914 | 0 | 1 | -0.76 | 0.24 | -0.72 | 0.28 | 72.27 | 27.34
2019-09-16 | 12:12 | 96.793 | 0 | 1 | -0.77 | 0.23 | -0.71 | 0.29 | 72.27 | 28.32
2019-09-16 | 12:12 | 96.9023 | 0 | 1 | -0.77 | 0.23 | -0.72 | 0.28 | 70.31 | 27.34
2019-09-16 | 12:12 | 97 | 0.02 | 1.02 | -0.78 | 0.22 | -0.72 | 0.28 | 72.27 | 28.32
2019-09-16 | 12:12 | 97.1016 | 0.02 | 1.02 | -0.76 | 0.24 | -0.72 | 0.28 | 74.22 | 28.32
2019-09-16 | 12:12 | 97.2031 | 0 | 1 | -0.77 | 0.23 | -0.73 | 0.27 | 72.27 | 28.32
2019-09-16 | 12:12 | 97.3125 | 0 | 1 | -0.77 | 0.23 | -0.73 | 0.27 | 73.24 | 27.34
2019-09-16 | 12:12 | 97.4102 | 0.01 | 1.01 | -0.78 | 0.22 | -0.73 | 0.27 | 73.24 | 28.32
2019-09-16 | 12:12 | 97.5117 | 0.01 | 1.01 | -0.78 | 0.22 | -0.73 | 0.27 | 72.27 | 27.34
2019-09-16 | 12:12 | 97.6211 | -0.01 | 0.99 | -0.79 | 0.21 | -0.73 | 0.27 | 72.27 | 27.34
2019-09-16 | 12:12 | 97.7227 | 0.01 | 1.01 | -0.78 | 0.22 | -0.74 | 0.26 | 71.29 | 28.32
2019-09-16 | 12:12 | 97.8203 | 0.01 | 1.01 | -0.78 | 0.22 | -0.74 | 0.26 | 73.24 | 28.32
2019-09-16 | 12:12 | 97.9219 | -0.01 | 0.99 | -0.79 | 0.21 | -0.73 | 0.27 | 71.29 | 28.32
2019-09-16 | 12:12 | 98.0312 | 0.01 | 1.01 | -0.78 | 0.22 | -0.73 | 0.27 | 72.27 | 28.32
2019-09-16 | 12:12 | 98.1328 | 0.01 | 1.01 | -0.79 | 0.21 | -0.74 | 0.26 | 74.22 | 28.32
2019-09-16 | 12:12 | 98.2305 | -0.08 | 0.92 | -0.79 | 0.21 | -0.74 | 0.26 | 73.24 | 29.3
2019-09-16 | 12:12 | 98.332 | -0.2 | 0.8 | -0.69 | 0.31 | -0.71 | 0.29 | 72.27 | 28.32
2019-09-16 | 12:12 | 98.4414 | -0.25 | 0.75 | -0.62 | 0.38 | -0.71 | 0.29 | 69.34 | 29.3
2019-09-16 | 12:12 | 98.543 | -0.24 | 0.76 | -0.59 | 0.41 | -0.7 | 0.3 | 73.24 | 28.32
2019-09-16 | 12:12 | 98.6406 | -0.05 | 0.95 | -0.74 | 0.26 | -0.72 | 0.28 | 72.27 | 27.34
2019-09-16 | 12:12 | 98.75 | -0.05 | 0.95 | -0.77 | 0.23 | -0.71 | 0.29 | 73.24 | 28.32
2019-09-16 | 12:12 | 98.8516 | -0.02 | 0.98 | -0.77 | 0.23 | -0.72 | 0.28 | 72.27 | 29.3
2019-09-16 | 12:12 | 98.9531 | -0.01 | 0.99 | -0.77 | 0.23 | -0.72 | 0.28 | 72.27 | 27.34
2019-09-16 | 12:12 | 99.0508 | -0.02 | 0.98 | -0.77 | 0.23 | -0.71 | 0.29 | 72.27 | 27.34
2019-09-16 | 12:12 | 99.1602 | -0.04 | 0.96 | -0.77 | 0.23 | -0.72 | 0.28 | 69.34 | 27.34
2019-09-16 | 12:12 | 99.2617 | -0.02 | 0.98 | -0.77 | 0.23 | -0.72 | 0.28 | 72.27 | 27.34
2019-09-16 | 12:12 | 99.3633 | 0.01 | 1.01 | -0.78 | 0.22 | -0.73 | 0.27 | 73.24 | 28.32
2019-09-16 | 12:12 | 99.4609 | -0.01 | 0.99 | -0.77 | 0.23 | -0.73 | 0.27 | 73.24 | 28.32
2019-09-16 | 12:12 | 99.5703 | 0.03 | 1.03 | -0.77 | 0.23 | -0.73 | 0.27 | 72.27 | 28.32
2019-09-16 | 12:12 | 99.6719 | 0.01 | 1.01 | -0.77 | 0.23 | -0.73 | 0.27 | 73.24 | 27.34
2019-09-16 | 12:12 | 99.7734 | 0 | 1 | -0.77 | 0.23 | -0.73 | 0.27 | 72.27 | 28.32
2019-09-16 | 12:12 | 99.8828 | 0 | 1 | -0.78 | 0.22 | -0.74 | 0.26 | 68.36 | 28.32
2019-09-16 | 12:12 | 99.9805 | 0.01 | 1.01 | -0.77 | 0.23 | -0.73 | 0.27 | 74.22 | 27.34
2019-09-16 | 12:12 | 100.082 | 0.02 | 1.02 | -0.78 | 0.22 | -0.74 | 0.26 | 71.29 | 27.34
2019-09-16 | 12:12 | 100.1914 | 0.01 | 1.01 | -0.79 | 0.21 | -0.74 | 0.26 | 74.22 | 28.32
2019-09-16 | 12:12 | 100.293 | -0.02 | 0.98 | -0.75 | 0.25 | -0.73 | 0.27 | 72.27 | 27.34
2019-09-16 | 12:12 | 100.3906 | -0.14 | 0.86 | -0.64 | 0.36 | -0.72 | 0.28 | 73.24 | 29.3
2019-09-16 | 12:12 | 100.4922 | -0.18 | 0.82 | -0.59 | 0.41 | -0.7 | 0.3 | 72.27 | 27.34
2019-09-16 | 12:12 | 100.6016 | -0.17 | 0.83 | -0.59 | 0.41 | -0.72 | 0.28 | 64.45 | 27.34
2019-09-16 | 12:12 | 100.7031 | -0.02 | 0.98 | -0.76 | 0.24 | -0.72 | 0.28 | 71.29 | 27.34
2019-09-16 | 12:12 | 100.8008 | -0.01 | 0.99 | -0.77 | 0.23 | -0.72 | 0.28 | 71.29 | 27.34
2019-09-16 | 12:12 | 100.9023 | -0.01 | 0.99 | -0.77 | 0.23 | -0.73 | 0.27 | 71.29 | 28.32
2019-09-16 | 12:12 | 101 | -0.01 | 0.99 | -0.78 | 0.22 | -0.73 | 0.27 | 71.29 | 27.34
2019-09-16 | 12:12 | 101.1133 | 0 | 1 | -0.78 | 0.22 | -0.72 | 0.28 | 72.27 | 27.34
2019-09-16 | 12:12 | 101.2109 | -0.01 | 0.99 | -0.78 | 0.22 | -0.74 | 0.26 | 73.24 | 28.32
2019-09-16 | 12:12 | 101.3203 | 0 | 1 | -0.78 | 0.22 | -0.73 | 0.27 | 65.43 | 27.34
2019-09-16 | 12:12 | 101.4219 | -0.01 | 0.99 | -0.78 | 0.22 | -0.73 | 0.27 | 73.24 | 27.34
2019-09-16 | 12:12 | 101.5234 | 0 | 1 | -0.78 | 0.22 | -0.74 | 0.26 | 73.24 | 28.32
2019-09-16 | 12:12 | 101.6211 | 0.03 | 1.03 | -0.78 | 0.22 | -0.73 | 0.27 | 72.27 | 28.32
2019-09-16 | 12:12 | 101.7305 | 0 | 1 | -0.78 | 0.22 | -0.74 | 0.26 | 71.29 | 28.32
2019-09-16 | 12:12 | 101.832 | 0.02 | 1.02 | -0.77 | 0.23 | -0.73 | 0.27 | 72.27 | 27.34
2019-09-16 | 12:12 | 101.9336 | 0 | 1 | -0.77 | 0.23 | -0.74 | 0.26 | 72.27 | 26.37
2019-09-16 | 12:12 | 102.0313 | 0.01 | 1.01 | -0.78 | 0.22 | -0.74 | 0.26 | 64.45 | 26.37
2019-09-16 | 12:12 | 102.1406 | 0.01 | 1.01 | -0.78 | 0.22 | -0.74 | 0.26 | 72.27 | 27.34
2019-09-16 | 12:12 | 102.2422 | 0.01 | 1.01 | -0.78 | 0.22 | -0.74 | 0.26 | 73.24 | 28.32
2019-09-16 | 12:12 | 102.3438 | -0.08 | 0.92 | -0.69 | 0.31 | -0.73 | 0.27 | 72.27 | 28.32
2019-09-16 | 12:12 | 102.4531 | -0.15 | 0.85 | -0.62 | 0.38 | -0.72 | 0.28 | 73.24 | 27.34
2019-09-16 | 12:12 | 102.5508 | -0.19 | 0.81 | -0.59 | 0.41 | -0.72 | 0.28 | 73.24 | 29.3
2019-09-16 | 12:12 | 102.6523 | -0.03 | 0.97 | -0.74 | 0.26 | -0.72 | 0.28 | 72.27 | 27.34
2019-09-16 | 12:12 | 102.75 | -0.01 | 0.99 | -0.77 | 0.23 | -0.72 | 0.28 | 67.38 | 26.37
2019-09-16 | 12:12 | 102.8633 | 0 | 1 | -0.78 | 0.22 | -0.72 | 0.28 | 71.29 | 27.34
2019-09-16 | 12:12 | 102.9609 | 0 | 1 | -0.77 | 0.23 | -0.73 | 0.27 | 71.29 | 27.34
2019-09-16 | 12:12 | 103.0625 | 0 | 1 | -0.76 | 0.24 | -0.71 | 0.29 | 73.24 | 27.34
2019-09-16 | 12:12 | 103.1602 | 0 | 1 | -0.77 | 0.23 | -0.72 | 0.28 | 72.27 | 27.34
2019-09-16 | 12:12 | 103.2734 | 0.01 | 1.01 | -0.77 | 0.23 | -0.74 | 0.26 | 72.27 | 27.34
2019-09-16 | 12:12 | 103.3711 | 0 | 1 | -0.77 | 0.23 | -0.73 | 0.27 | 72.27 | 28.32
2019-09-16 | 12:12 | 103.4727 | 0.02 | 1.02 | -0.78 | 0.22 | -0.73 | 0.27 | 70.31 | 26.37
2019-09-16 | 12:12 | 103.5703 | 0.01 | 1.01 | -0.78 | 0.22 | -0.74 | 0.26 | 71.29 | 28.32
2019-09-16 | 12:12 | 103.6836 | 0.01 | 1.01 | -0.77 | 0.23 | -0.74 | 0.26 | 71.29 | 26.37
2019-09-16 | 12:12 | 103.7813 | 0 | 1 | -0.76 | 0.24 | -0.75 | 0.25 | 72.27 | 27.34
2019-09-16 | 12:12 | 103.8828 | 0.01 | 1.01 | -0.78 | 0.22 | -0.74 | 0.26 | 72.27 | 27.34
2019-09-16 | 12:12 | 103.9922 | 0.01 | 1.01 | -0.78 | 0.22 | -0.74 | 0.26 | 72.27 | 28.32
2019-09-16 | 12:12 | 104.0938 | 0.01 | 1.01 | -0.79 | 0.21 | -0.75 | 0.25 | 72.27 | 28.32
2019-09-16 | 12:12 | 104.1914 | 0.02 | 1.02 | -0.77 | 0.23 | -0.74 | 0.26 | 69.34 | 29.3
2019-09-16 | 12:12 | 104.293 | -0.04 | 0.96 | -0.72 | 0.28 | -0.73 | 0.27 | 71.29 | 27.34
2019-09-16 | 12:12 | 104.4023 | -0.16 | 0.84 | -0.63 | 0.37 | -0.72 | 0.28 | 73.24 | 28.32
2019-09-16 | 12:12 | 104.5 | -0.19 | 0.81 | -0.58 | 0.42 | -0.71 | 0.29 | 74.22 | 29.3
2019-09-16 | 12:12 | 104.6133 | -0.17 | 0.83 | -0.6 | 0.4 | -0.71 | 0.29 | 72.27 | 29.3
2019-09-16 | 12:12 | 104.7109 | -0.01 | 0.99 | -0.75 | 0.25 | -0.72 | 0.28 | 72.27 | 28.32
2019-09-16 | 12:12 | 104.8125 | 0 | 1 | -0.76 | 0.24 | -0.72 | 0.28 | 72.27 | 27.34
2019-09-16 | 12:12 | 104.9102 | -0.01 | 0.99 | -0.77 | 0.23 | -0.72 | 0.28 | 73.24 | 28.32
2019-09-16 | 12:12 | 105.0117 | -0.01 | 0.99 | -0.77 | 0.23 | -0.72 | 0.28 | 68.36 | 27.34
2019-09-16 | 12:12 | 105.1211 | 0 | 1 | -0.76 | 0.24 | -0.73 | 0.27 | 72.27 | 27.34
2019-09-16 | 12:12 | 105.2227 | 0 | 1 | -0.77 | 0.23 | -0.73 | 0.27 | 73.24 | 27.34
2019-09-16 | 12:12 | 105.3203 | -0.01 | 0.99 | -0.76 | 0.24 | -0.72 | 0.28 | 74.22 | 28.32
2019-09-16 | 12:12 | 105.4219 | -0.01 | 0.99 | -0.77 | 0.23 | -0.73 | 0.27 | 72.27 | 27.34
2019-09-16 | 12:12 | 105.5313 | -0.01 | 0.99 | -0.77 | 0.23 | -0.73 | 0.27 | 72.27 | 27.34
2019-09-16 | 12:12 | 105.6328 | 0.01 | 1.01 | -0.76 | 0.24 | -0.73 | 0.27 | 72.27 | 27.34
2019-09-16 | 12:12 | 105.7305 | 0.01 | 1.01 | -0.76 | 0.24 | -0.73 | 0.27 | 68.36 | 26.37
2019-09-16 | 12:12 | 105.8438 | 0 | 1 | -0.79 | 0.21 | -0.73 | 0.27 | 71.29 | 26.37
2019-09-16 | 12:12 | 105.9414 | 0.01 | 1.01 | -0.77 | 0.23 | -0.74 | 0.26 | 73.24 | 29.3
2019-09-16 | 12:12 | 106.043 | 0 | 1 | -0.77 | 0.23 | -0.74 | 0.26 | 72.27 | 27.34
2019-09-16 | 12:12 | 106.1406 | 0.04 | 1.04 | -0.79 | 0.21 | -0.72 | 0.28 | 73.24 | 27.34
2019-09-16 | 12:12 | 106.25 | 0.01 | 1.01 | -0.77 | 0.23 | -0.73 | 0.27 | 74.22 | 28.32
2019-09-16 | 12:12 | 106.3516 | -0.12 | 0.88 | -0.66 | 0.34 | -0.72 | 0.28 | 72.27 | 28.32
2019-09-16 | 12:12 | 106.4531 | -0.18 | 0.82 | -0.6 | 0.4 | -0.71 | 0.29 | 68.36 | 28.32
2019-09-16 | 12:12 | 106.5508 | -0.19 | 0.81 | -0.58 | 0.42 | -0.71 | 0.29 | 72.27 | 28.32
2019-09-16 | 12:12 | 106.6602 | -0.03 | 0.97 | -0.73 | 0.27 | -0.7 | 0.3 | 71.29 | 27.34
2019-09-16 | 12:12 | 106.7617 | -0.03 | 0.97 | -0.75 | 0.25 | -0.71 | 0.29 | 72.27 | 28.32
2019-09-16 | 12:12 | 106.8711 | -0.01 | 0.99 | -0.77 | 0.23 | -0.72 | 0.28 | 72.27 | 27.34
2019-09-16 | 12:12 | 106.9727 | -0.01 | 0.99 | -0.76 | 0.24 | -0.72 | 0.28 | 73.24 | 27.34
2019-09-16 | 12:12 | 107.0703 | -0.01 | 0.99 | -0.77 | 0.23 | -0.73 | 0.27 | 73.24 | 28.32
2019-09-16 | 12:12 | 107.1719 | -0.01 | 0.99 | -0.77 | 0.23 | -0.73 | 0.27 | 68.36 | 27.34
2019-09-16 | 12:12 | 107.2813 | -0.01 | 0.99 | -0.76 | 0.24 | -0.73 | 0.27 | 73.24 | 28.32
2019-09-16 | 12:12 | 107.3828 | -0.01 | 0.99 | -0.76 | 0.24 | -0.72 | 0.28 | 73.24 | 28.32
2019-09-16 | 12:12 | 107.4805 | 0.01 | 1.01 | -0.76 | 0.24 | -0.74 | 0.26 | 71.29 | 27.34
2019-09-16 | 12:12 | 107.582 | 0 | 1 | -0.76 | 0.24 | -0.73 | 0.27 | 72.27 | 27.34
2019-09-16 | 12:12 | 107.6914 | 0 | 1 | -0.76 | 0.24 | -0.72 | 0.28 | 73.24 | 27.34
2019-09-16 | 12:12 | 107.793 | 0 | 1 | -0.77 | 0.23 | -0.72 | 0.28 | 73.24 | 27.34
2019-09-16 | 12:12 | 107.8906 | 0 | 1 | -0.77 | 0.23 | -0.74 | 0.26 | 67.38 | 26.37
2019-09-16 | 12:12 | 107.9922 | -0.01 | 0.99 | -0.78 | 0.22 | -0.74 | 0.26 | 72.27 | 26.37
2019-09-16 | 12:12 | 108.1016 | 0.01 | 1.01 | -0.78 | 0.22 | -0.73 | 0.27 | 71.29 | 27.34
2019-09-16 | 12:12 | 108.2031 | 0 | 1 | -0.78 | 0.22 | -0.73 | 0.27 | 73.24 | 29.3
2019-09-16 | 12:12 | 108.3008 | -0.05 | 0.95 | -0.73 | 0.27 | -0.74 | 0.26 | 71.29 | 27.34
2019-09-16 | 12:12 | 108.4102 | -0.13 | 0.87 | -0.64 | 0.36 | -0.72 | 0.28 | 73.24 | 28.32
2019-09-16 | 12:12 | 108.5117 | -0.21 | 0.79 | -0.59 | 0.41 | -0.7 | 0.3 | 73.24 | 28.32
2019-09-16 | 12:12 | 108.6133 | -0.2 | 0.8 | -0.59 | 0.41 | -0.72 | 0.28 | 63.48 | 26.37
2019-09-16 | 12:12 | 108.7109 | -0.02 | 0.98 | -0.75 | 0.25 | -0.73 | 0.27 | 71.29 | 28.32
2019-09-16 | 12:12 | 108.8203 | -0.01 | 0.99 | -0.77 | 0.23 | -0.72 | 0.28 | 72.27 | 27.34
2019-09-16 | 12:12 | 108.9219 | -0.01 | 0.99 | -0.77 | 0.23 | -0.72 | 0.28 | 71.29 | 27.34
2019-09-16 | 12:12 | 109.0234 | 0 | 1 | -0.77 | 0.23 | -0.72 | 0.28 | 71.29 | 28.32
2019-09-16 | 12:12 | 109.1211 | 0.01 | 1.01 | -0.77 | 0.23 | -0.72 | 0.28 | 72.27 | 27.34
2019-09-16 | 12:12 | 109.2305 | -0.01 | 0.99 | -0.77 | 0.23 | -0.73 | 0.27 | 72.27 | 27.34
2019-09-16 | 12:12 | 109.332 | -0.02 | 0.98 | -0.76 | 0.24 | -0.73 | 0.27 | 68.36 | 27.34
2019-09-16 | 12:12 | 109.4336 | 0 | 1 | -0.78 | 0.22 | -0.73 | 0.27 | 71.29 | 27.34
2019-09-16 | 12:12 | 109.543 | -0.01 | 0.99 | -0.77 | 0.23 | -0.73 | 0.27 | 71.29 | 27.34
2019-09-16 | 12:12 | 109.6406 | 0.01 | 1.01 | -0.76 | 0.24 | -0.74 | 0.26 | 71.29 | 27.34
2019-09-16 | 12:12 | 109.7422 | 0.01 | 1.01 | -0.78 | 0.22 | -0.74 | 0.26 | 71.29 | 27.34
2019-09-16 | 12:12 | 109.8438 | 0 | 1 | -0.77 | 0.23 | -0.73 | 0.27 | 72.27 | 26.37
2019-09-16 | 12:12 | 109.9531 | 0 | 1 | -0.78 | 0.22 | -0.73 | 0.27 | 72.27 | 27.34
2019-09-16 | 12:12 | 110.0508 | 0 | 1 | -0.77 | 0.23 | -0.74 | 0.26 | 72.27 | 28.32
2019-09-16 | 12:12 | 110.1523 | -0.01 | 0.99 | -0.78 | 0.22 | -0.73 | 0.27 | 70.31 | 27.34
2019-09-16 | 12:12 | 110.25 | -0.01 | 0.99 | -0.78 | 0.22 | -0.74 | 0.26 | 73.24 | 28.32
2019-09-16 | 12:12 | 110.3633 | -0.14 | 0.86 | -0.65 | 0.35 | -0.72 | 0.28 | 73.24 | 29.3
2019-09-16 | 12:12 | 110.4609 | -0.18 | 0.82 | -0.6 | 0.4 | -0.71 | 0.29 | 74.22 | 28.32
2019-09-16 | 12:12 | 110.5625 | -0.19 | 0.81 | -0.58 | 0.42 | -0.71 | 0.29 | 73.24 | 28.32
2019-09-16 | 12:12 | 110.6719 | -0.03 | 0.97 | -0.75 | 0.25 | -0.71 | 0.29 | 72.27 | 28.32
2019-09-16 | 12:12 | 110.7734 | -0.02 | 0.98 | -0.74 | 0.26 | -0.72 | 0.28 | 72.27 | 27.34
2019-09-16 | 12:12 | 110.8711 | -0.01 | 0.99 | -0.76 | 0.24 | -0.71 | 0.29 | 71.29 | 28.32
2019-09-16 | 12:12 | 110.9805 | 0.01 | 1.01 | -0.76 | 0.24 | -0.72 | 0.28 | 73.24 | 28.32
2019-09-16 | 12:12 | 111.082 | -0.01 | 0.99 | -0.76 | 0.24 | -0.72 | 0.28 | 71.29 | 28.32
2019-09-16 | 12:12 | 111.1836 | -0.02 | 0.98 | -0.77 | 0.23 | -0.73 | 0.27 | 72.27 | 28.32
2019-09-16 | 12:12 | 111.2813 | -0.01 | 0.99 | -0.77 | 0.23 | -0.73 | 0.27 | 71.29 | 27.34
2019-09-16 | 12:12 | 111.3828 | 0.02 | 1.02 | -0.77 | 0.23 | -0.74 | 0.26 | 73.24 | 28.32
2019-09-16 | 12:12 | 111.4922 | 0 | 1 | -0.77 | 0.23 | -0.73 | 0.27 | 72.27 | 27.34
2019-09-16 | 12:12 | 111.5938 | 0 | 1 | -0.77 | 0.23 | -0.73 | 0.27 | 69.34 | 27.34
2019-09-16 | 12:12 | 111.6914 | 0.01 | 1.01 | -0.77 | 0.23 | -0.73 | 0.27 | 71.29 | 27.34
2019-09-16 | 12:12 | 111.8008 | -0.02 | 0.98 | -0.77 | 0.23 | -0.73 | 0.27 | 71.29 | 27.34
2019-09-16 | 12:12 | 111.9023 | -0.01 | 0.99 | -0.79 | 0.21 | -0.74 | 0.26 | 72.27 | 27.34
2019-09-16 | 12:12 | 112 | 0.01 | 1.01 | -0.77 | 0.23 | -0.73 | 0.27 | 72.27 | 27.34
2019-09-16 | 12:12 | 112.1133 | -0.01 | 0.99 | -0.78 | 0.22 | -0.72 | 0.28 | 73.24 | 27.34
2019-09-16 | 12:12 | 112.2109 | 0.01 | 1.01 | -0.78 | 0.22 | -0.75 | 0.25 | 71.29 | 27.34
2019-09-16 | 12:12 | 112.3125 | -0.09 | 0.91 | -0.69 | 0.31 | -0.73 | 0.27 | 69.34 | 27.34
2019-09-16 | 12:12 | 112.4102 | -0.18 | 0.82 | -0.62 | 0.38 | -0.72 | 0.28 | 73.24 | 27.34
2019-09-16 | 12:12 | 112.5117 | -0.19 | 0.81 | -0.59 | 0.41 | -0.71 | 0.29 | 73.24 | 28.32
2019-09-16 | 12:12 | 112.6211 | -0.12 | 0.88 | -0.62 | 0.38 | -0.7 | 0.3 | 73.24 | 27.34
2019-09-16 | 12:12 | 112.7227 | -0.01 | 0.99 | -0.75 | 0.25 | -0.71 | 0.29 | 73.24 | 28.32
2019-09-16 | 12:12 | 112.832 | -0.01 | 0.99 | -0.77 | 0.23 | -0.71 | 0.29 | 72.27 | 27.34
2019-09-16 | 12:12 | 112.9336 | -0.01 | 0.99 | -0.76 | 0.24 | -0.71 | 0.29 | 73.24 | 28.32
2019-09-16 | 12:12 | 113.0313 | -0.03 | 0.97 | -0.77 | 0.23 | -0.73 | 0.27 | 68.36 | 27.34
2019-09-16 | 12:12 | 113.1328 | -0.06 | 0.94 | -0.77 | 0.23 | -0.73 | 0.27 | 73.24 | 28.32
2019-09-16 | 12:12 | 113.2422 | -0.07 | 0.93 | -0.77 | 0.23 | -0.72 | 0.28 | 72.27 | 27.34
2019-09-16 | 12:12 | 113.3438 | -0.04 | 0.96 | -0.77 | 0.23 | -0.73 | 0.27 | 72.27 | 28.32
2019-09-16 | 12:12 | 113.4414 | -0.06 | 0.94 | -0.77 | 0.23 | -0.73 | 0.27 | 72.27 | 27.34
2019-09-16 | 12:12 | 113.543 | -0.05 | 0.95 | -0.77 | 0.23 | -0.73 | 0.27 | 71.29 | 27.34
2019-09-16 | 12:12 | 113.6523 | -0.04 | 0.96 | -0.77 | 0.23 | -0.72 | 0.28 | 73.24 | 28.32
2019-09-16 | 12:12 | 113.75 | -0.05 | 0.95 | -0.76 | 0.24 | -0.73 | 0.27 | 67.38 | 26.37
2019-09-16 | 12:12 | 113.8516 | -0.07 | 0.93 | -0.77 | 0.23 | -0.72 | 0.28 | 73.24 | 28.32
2019-09-16 | 12:12 | 113.9609 | -0.05 | 0.95 | -0.76 | 0.24 | -0.73 | 0.27 | 71.29 | 27.34
2019-09-16 | 12:12 | 114.0625 | -0.04 | 0.96 | -0.78 | 0.22 | -0.74 | 0.26 | 72.27 | 28.32
2019-09-16 | 12:12 | 114.1602 | -0.02 | 0.98 | -0.78 | 0.22 | -0.73 | 0.27 | 73.24 | 30.27
2019-09-16 | 12:12 | 114.2617 | -0.06 | 0.94 | -0.77 | 0.23 | -0.72 | 0.28 | 72.27 | 28.32
2019-09-16 | 12:12 | 114.3711 | -0.15 | 0.85 | -0.65 | 0.35 | -0.72 | 0.28 | 72.27 | 28.32
2019-09-16 | 12:12 | 114.4727 | -0.2 | 0.8 | -0.6 | 0.4 | -0.71 | 0.29 | 66.41 | 27.34
2019-09-16 | 12:12 | 114.5703 | -0.22 | 0.78 | -0.58 | 0.42 | -0.71 | 0.29 | 71.29 | 28.32
2019-09-16 | 12:12 | 114.6719 | -0.04 | 0.96 | -0.74 | 0.26 | -0.71 | 0.29 | 72.27 | 27.34
2019-09-16 | 12:12 | 114.7813 | -0.06 | 0.94 | -0.76 | 0.24 | -0.69 | 0.31 | 72.27 | 28.32
2019-09-16 | 12:12 | 114.8828 | -0.06 | 0.94 | -0.77 | 0.23 | -0.71 | 0.29 | 72.27 | 29.3
2019-09-16 | 12:12 | 114.9922 | -0.05 | 0.95 | -0.78 | 0.22 | -0.73 | 0.27 | 72.27 | 28.32
2019-09-16 | 12:12 | 115.0938 | -0.06 | 0.94 | -0.77 | 0.23 | -0.73 | 0.27 | 72.27 | 27.34
2019-09-16 | 12:12 | 115.1914 | -0.06 | 0.94 | -0.77 | 0.23 | -0.72 | 0.28 | 67.38 | 27.34
2019-09-16 | 12:12 | 115.293 | -0.07 | 0.93 | -0.77 | 0.23 | -0.72 | 0.28 | 70.31 | 27.34
2019-09-16 | 12:12 | 115.3906 | -0.05 | 0.95 | -0.78 | 0.22 | -0.75 | 0.25 | 72.27 | 27.34
2019-09-16 | 12:12 | 115.5 | -0.05 | 0.95 | -0.79 | 0.21 | -0.72 | 0.28 | 72.27 | 28.32
2019-09-16 | 12:12 | 115.6016 | -0.04 | 0.96 | -0.77 | 0.23 | -0.73 | 0.27 | 74.22 | 29.3
2019-09-16 | 12:12 | 115.7031 | -0.04 | 0.96 | -0.78 | 0.22 | -0.73 | 0.27 | 72.27 | 27.34
2019-09-16 | 12:12 | 115.8008 | -0.03 | 0.97 | -0.78 | 0.22 | -0.73 | 0.27 | 72.27 | 27.34
2019-09-16 | 12:12 | 115.9102 | -0.04 | 0.96 | -0.78 | 0.22 | -0.72 | 0.28 | 74.22 | 29.3
2019-09-16 | 12:12 | 116.0117 | -0.04 | 0.96 | -0.77 | 0.23 | -0.73 | 0.27 | 72.27 | 29.3
2019-09-16 | 12:12 | 116.1133 | -0.02 | 0.98 | -0.77 | 0.23 | -0.73 | 0.27 | 73.24 | 27.34
2019-09-16 | 12:12 | 116.2227 | -0.04 | 0.96 | -0.77 | 0.23 | -0.72 | 0.28 | 72.27 | 28.32
2019-09-16 | 12:12 | 116.3203 | -0.09 | 0.91 | -0.71 | 0.29 | -0.73 | 0.27 | 74.22 | 28.32
2019-09-16 | 12:12 | 116.4219 | -0.17 | 0.83 | -0.65 | 0.35 | -0.72 | 0.28 | 73.24 | 28.32
2019-09-16 | 12:12 | 116.5313 | -0.21 | 0.79 | -0.61 | 0.39 | -0.72 | 0.28 | 73.24 | 28.32
2019-09-16 | 12:12 | 116.6328 | -0.09 | 0.91 | -0.67 | 0.33 | -0.7 | 0.3 | 74.22 | 29.3
2019-09-16 | 12:12 | 116.7305 | -0.04 | 0.96 | -0.74 | 0.26 | -0.72 | 0.28 | 70.31 | 27.34
2019-09-16 | 12:12 | 116.832 | -0.07 | 0.93 | -0.76 | 0.24 | -0.72 | 0.28 | 72.27 | 28.32
2019-09-16 | 12:12 | 116.9336 | -0.07 | 0.93 | -0.77 | 0.23 | -0.71 | 0.29 | 71.29 | 26.37
2019-09-16 | 12:12 | 117.043 | -0.06 | 0.94 | -0.77 | 0.23 | -0.71 | 0.29 | 73.24 | 29.3
2019-09-16 | 12:12 | 117.1406 | -0.08 | 0.92 | -0.77 | 0.23 | -0.73 | 0.27 | 72.27 | 28.32
2019-09-16 | 12:12 | 117.25 | -0.07 | 0.93 | -0.78 | 0.22 | -0.74 | 0.26 | 72.27 | 27.34
2019-09-16 | 12:12 | 117.3516 | -0.06 | 0.94 | -0.78 | 0.22 | -0.72 | 0.28 | 73.24 | 30.27
2019-09-16 | 12:12 | 117.4531 | -0.06 | 0.94 | -0.78 | 0.22 | -0.74 | 0.26 | 69.34 | 27.34
2019-09-16 | 12:12 | 117.5508 | -0.06 | 0.94 | -0.76 | 0.24 | -0.73 | 0.27 | 73.24 | 28.32
2019-09-16 | 12:12 | 117.6602 | -0.04 | 0.96 | -0.78 | 0.22 | -0.73 | 0.27 | 72.27 | 28.32
2019-09-16 | 12:12 | 117.7617 | -0.04 | 0.96 | -0.79 | 0.21 | -0.73 | 0.27 | 72.27 | 28.32
2019-09-16 | 12:12 | 117.8633 | -0.03 | 0.97 | -0.77 | 0.23 | -0.72 | 0.28 | 72.27 | 27.34
2019-09-16 | 12:12 | 117.9609 | -0.04 | 0.96 | -0.77 | 0.23 | -0.73 | 0.27 | 72.27 | 27.34
2019-09-16 | 12:12 | 118.0703 | -0.05 | 0.95 | -0.79 | 0.21 | -0.74 | 0.26 | 72.27 | 27.34
2019-09-16 | 12:12 | 118.1719 | -0.05 | 0.95 | -0.78 | 0.22 | -0.75 | 0.25 | 68.36 | 28.32
2019-09-16 | 12:12 | 118.2734 | -0.05 | 0.95 | -0.75 | 0.25 | -0.73 | 0.27 | 72.27 | 28.32
2019-09-16 | 12:12 | 118.3711 | -0.19 | 0.81 | -0.64 | 0.36 | -0.73 | 0.27 | 72.27 | 29.3
2019-09-16 | 12:12 | 118.4805 | -0.22 | 0.78 | -0.59 | 0.41 | -0.72 | 0.28 | 73.24 | 29.3
2019-09-16 | 12:12 | 118.582 | -0.2 | 0.8 | -0.59 | 0.41 | -0.69 | 0.31 | 73.24 | 28.32
2019-09-16 | 12:12 | 118.6836 | -0.04 | 0.96 | -0.74 | 0.26 | -0.72 | 0.28 | 71.29 | 27.34
2019-09-16 | 12:12 | 118.793 | -0.03 | 0.97 | -0.75 | 0.25 | -0.71 | 0.29 | 72.27 | 28.32
2019-09-16 | 12:12 | 118.8906 | -0.04 | 0.96 | -0.77 | 0.23 | -0.71 | 0.29 | 66.41 | 26.37
2019-09-16 | 12:12 | 118.9922 | -0.05 | 0.95 | -0.76 | 0.24 | -0.72 | 0.28 | 73.24 | 27.34
2019-09-16 | 12:12 | 119.0938 | -0.05 | 0.95 | -0.76 | 0.24 | -0.73 | 0.27 | 72.27 | 28.32
2019-09-16 | 12:12 | 119.2031 | -0.04 | 0.96 | -0.76 | 0.24 | -0.73 | 0.27 | 71.29 | 28.32
2019-09-16 | 12:12 | 119.3008 | -0.05 | 0.95 | -0.77 | 0.23 | -0.73 | 0.27 | 72.27 | 27.34
2019-09-16 | 12:12 | 119.4023 | -0.04 | 0.96 | -0.76 | 0.24 | -0.73 | 0.27 | 72.27 | 27.34
2019-09-16 | 12:12 | 119.5 | -0.06 | 0.94 | -0.77 | 0.23 | -0.74 | 0.26 | 72.27 | 29.3
2019-09-16 | 12:12 | 119.6133 | -0.04 | 0.96 | -0.76 | 0.24 | -0.73 | 0.27 | 67.38 | 26.37
2019-09-16 | 12:12 | 119.7109 | -0.04 | 0.96 | -0.77 | 0.23 | -0.73 | 0.27 | 72.27 | 27.34
2019-09-16 | 12:12 | 119.8125 | -0.04 | 0.96 | -0.77 | 0.23 | -0.72 | 0.28 | 73.24 | 27.34
2019-09-16 | 12:12 | 119.9219 | -0.04 | 0.96 | -0.77 | 0.23 | -0.73 | 0.27 | 71.29 | 27.34
2019-09-16 | 12:12 | 120.0234 | -0.03 | 0.97 | -0.77 | 0.23 | -0.73 | 0.27 | 72.27 | 28.32
2019-09-16 | 12:12 | 120.1211 | -0.04 | 0.96 | -0.78 | 0.22 | -0.73 | 0.27 | 72.27 | 28.32
2019-09-16 | 12:12 | 120.2227 | -0.03 | 0.97 | -0.77 | 0.23 | -0.73 | 0.27 | 71.29 | 27.34
2019-09-16 | 12:12 | 120.332 | -0.09 | 0.91 | -0.68 | 0.32 | -0.73 | 0.27 | 69.34 | 28.32
2019-09-16 | 12:12 | 120.4336 | -0.2 | 0.8 | -0.62 | 0.38 | -0.71 | 0.29 | 72.27 | 29.3
2019-09-16 | 12:12 | 120.5313 | -0.22 | 0.78 | -0.58 | 0.42 | -0.7 | 0.3 | 72.27 | 27.34
2019-09-16 | 12:12 | 120.6328 | -0.07 | 0.93 | -0.69 | 0.31 | -0.71 | 0.29 | 72.27 | 27.34
2019-09-16 | 12:12 | 120.7422 | -0.03 | 0.97 | -0.75 | 0.25 | -0.72 | 0.28 | 73.24 | 29.3
2019-09-16 | 12:12 | 120.8438 | -0.07 | 0.93 | -0.75 | 0.25 | -0.71 | 0.29 | 73.24 | 27.34
2019-09-16 | 12:12 | 120.9414 | -0.05 | 0.95 | -0.75 | 0.25 | -0.72 | 0.28 | 72.27 | 28.32
2019-09-16 | 12:12 | 121.0508 | -0.04 | 0.96 | -0.75 | 0.25 | -0.72 | 0.28 | 72.27 | 29.3
2019-09-16 | 12:12 | 121.1523 | -0.03 | 0.97 | -0.75 | 0.25 | -0.72 | 0.28 | 71.29 | 29.3
2019-09-16 | 12:12 | 121.25 | -0.03 | 0.97 | -0.76 | 0.24 | -0.73 | 0.27 | 72.27 | 28.32
2019-09-16 | 12:12 | 121.3516 | -0.05 | 0.95 | -0.77 | 0.23 | -0.73 | 0.27 | 72.27 | 27.34
2019-09-16 | 12:12 | 121.4609 | -0.03 | 0.97 | -0.75 | 0.25 | -0.72 | 0.28 | 73.24 | 28.32
2019-09-16 | 12:12 | 121.5625 | -0.05 | 0.95 | -0.75 | 0.25 | -0.73 | 0.27 | 74.22 | 27.34
2019-09-16 | 12:12 | 121.6602 | -0.04 | 0.96 | -0.76 | 0.24 | -0.73 | 0.27 | 73.24 | 29.3
2019-09-16 | 12:12 | 121.7617 | -0.03 | 0.97 | -0.76 | 0.24 | -0.73 | 0.27 | 72.27 | 27.34
2019-09-16 | 12:12 | 121.8711 | -0.04 | 0.96 | -0.75 | 0.25 | -0.73 | 0.27 | 69.34 | 28.32
2019-09-16 | 12:12 | 121.9805 | -0.03 | 0.97 | -0.77 | 0.23 | -0.73 | 0.27 | 72.27 | 27.34
2019-09-16 | 12:12 | 122.082 | -0.02 | 0.98 | -0.77 | 0.23 | -0.73 | 0.27 | 71.29 | 27.34
2019-09-16 | 12:12 | 122.1836 | -0.04 | 0.96 | -0.77 | 0.23 | -0.73 | 0.27 | 72.27 | 28.32
2019-09-16 | 12:12 | 122.2813 | -0.04 | 0.96 | -0.76 | 0.24 | -0.73 | 0.27 | 73.24 | 28.32
2019-09-16 | 12:12 | 122.3828 | -0.18 | 0.82 | -0.65 | 0.35 | -0.72 | 0.28 | 73.24 | 30.27
2019-09-16 | 12:12 | 122.4922 | -0.21 | 0.79 | -0.6 | 0.4 | -0.71 | 0.29 | 73.24 | 27.34
2019-09-16 | 12:12 | 122.5938 | -0.21 | 0.79 | -0.59 | 0.41 | -0.7 | 0.3 | 69.34 | 28.32
2019-09-16 | 12:12 | 122.6914 | -0.03 | 0.97 | -0.74 | 0.26 | -0.71 | 0.29 | 72.27 | 28.32
2019-09-16 | 12:12 | 122.793 | -0.04 | 0.96 | -0.76 | 0.24 | -0.71 | 0.29 | 72.27 | 27.34
2019-09-16 | 12:12 | 122.8906 | -0.06 | 0.94 | -0.76 | 0.24 | -0.71 | 0.29 | 72.27 | 27.34
2019-09-16 | 12:12 | 123 | -0.05 | 0.95 | -0.76 | 0.24 | -0.71 | 0.29 | 73.24 | 27.34
2019-09-16 | 12:12 | 123.1016 | -0.04 | 0.96 | -0.77 | 0.23 | -0.72 | 0.28 | 72.27 | 27.34
2019-09-16 | 12:12 | 123.2109 | -0.04 | 0.96 | -0.76 | 0.24 | -0.72 | 0.28 | 71.29 | 27.34
2019-09-16 | 12:12 | 123.3125 | -0.02 | 0.98 | -0.77 | 0.23 | -0.73 | 0.27 | 66.41 | 27.34
2019-09-16 | 12:12 | 123.4102 | -0.03 | 0.97 | -0.76 | 0.24 | -0.72 | 0.28 | 74.22 | 27.34
2019-09-16 | 12:12 | 123.5117 | -0.04 | 0.96 | -0.76 | 0.24 | -0.73 | 0.27 | 73.24 | 28.32
2019-09-16 | 12:12 | 123.6211 | -0.03 | 0.97 | -0.76 | 0.24 | -0.74 | 0.26 | 71.29 | 26.37
2019-09-16 | 12:12 | 123.7227 | -0.03 | 0.97 | -0.76 | 0.24 | -0.72 | 0.28 | 72.27 | 27.34
2019-09-16 | 12:12 | 123.8203 | -0.03 | 0.97 | -0.76 | 0.24 | -0.72 | 0.28 | 73.24 | 28.32
2019-09-16 | 12:12 | 123.9219 | -0.03 | 0.97 | -0.78 | 0.22 | -0.73 | 0.27 | 72.27 | 28.32
2019-09-16 | 12:12 | 124.0313 | -0.02 | 0.98 | -0.78 | 0.22 | -0.73 | 0.27 | 67.38 | 27.34
2019-09-16 | 12:12 | 124.1328 | -0.04 | 0.96 | -0.77 | 0.23 | -0.73 | 0.27 | 73.24 | 28.32
2019-09-16 | 12:12 | 124.2305 | -0.03 | 0.97 | -0.78 | 0.22 | -0.73 | 0.27 | 72.27 | 29.3
2019-09-16 | 12:12 | 124.3438 | -0.12 | 0.88 | -0.7 | 0.3 | -0.72 | 0.28 | 73.24 | 27.34
2019-09-16 | 12:12 | 124.4414 | -0.2 | 0.8 | -0.62 | 0.38 | -0.71 | 0.29 | 73.24 | 28.32
2019-09-16 | 12:12 | 124.543 | -0.2 | 0.8 | -0.61 | 0.39 | -0.71 | 0.29 | 73.24 | 29.3
2019-09-16 | 12:12 | 124.6406 | -0.06 | 0.94 | -0.72 | 0.28 | -0.71 | 0.29 | 73.24 | 28.32
2019-09-16 | 12:12 | 124.75 | -0.02 | 0.98 | -0.75 | 0.25 | -0.71 | 0.29 | 71.29 | 28.32
2019-09-16 | 12:12 | 124.8516 | -0.04 | 0.96 | -0.76 | 0.24 | -0.72 | 0.28 | 70.31 | 28.32
2019-09-16 | 12:12 | 124.9531 | -0.03 | 0.97 | -0.77 | 0.23 | -0.72 | 0.28 | 72.27 | 27.34
2019-09-16 | 12:12 | 125.0625 | -0.03 | 0.97 | -0.78 | 0.22 | -0.71 | 0.29 | 74.22 | 28.32
2019-09-16 | 12:12 | 125.1602 | -0.05 | 0.95 | -0.77 | 0.23 | -0.73 | 0.27 | 72.27 | 28.32
2019-09-16 | 12:12 | 125.2617 | -0.03 | 0.97 | -0.77 | 0.23 | -0.73 | 0.27 | 72.27 | 29.3
2019-09-16 | 12:12 | 125.3633 | -0.05 | 0.95 | -0.76 | 0.24 | -0.72 | 0.28 | 72.27 | 28.32
2019-09-16 | 12:12 | 125.4727 | -0.04 | 0.96 | -0.77 | 0.23 | -0.72 | 0.28 | 74.22 | 27.34
2019-09-16 | 12:12 | 125.5703 | -0.05 | 0.95 | -0.77 | 0.23 | -0.73 | 0.27 | 71.29 | 27.34
2019-09-16 | 12:12 | 125.6719 | -0.03 | 0.97 | -0.77 | 0.23 | -0.73 | 0.27 | 72.27 | 27.34
2019-09-16 | 12:12 | 125.7734 | -0.04 | 0.96 | -0.77 | 0.23 | -0.73 | 0.27 | 73.24 | 28.32
2019-09-16 | 12:12 | 125.8828 | -0.04 | 0.96 | -0.76 | 0.24 | -0.73 | 0.27 | 72.27 | 28.32
2019-09-16 | 12:12 | 125.9805 | -0.04 | 0.96 | -0.78 | 0.22 | -0.73 | 0.27 | 73.24 | 29.3
2019-09-16 | 12:12 | 126.082 | -0.03 | 0.97 | -0.79 | 0.21 | -0.73 | 0.27 | 72.27 | 27.34
2019-09-16 | 12:12 | 126.1836 | -0.03 | 0.97 | -0.78 | 0.22 | -0.73 | 0.27 | 72.27 | 27.34
2019-09-16 | 12:12 | 126.293 | -0.03 | 0.97 | -0.77 | 0.23 | -0.72 | 0.28 | 71.29 | 27.34
2019-09-16 | 12:12 | 126.3906 | -0.12 | 0.88 | -0.69 | 0.31 | -0.72 | 0.28 | 74.22 | 28.32
2019-09-16 | 12:12 | 126.4922 | -0.19 | 0.81 | -0.61 | 0.39 | -0.71 | 0.29 | 73.24 | 29.3
2019-09-16 | 12:12 | 126.6016 | -0.21 | 0.79 | -0.61 | 0.39 | -0.7 | 0.3 | 73.24 | 29.3
2019-09-16 | 12:12 | 126.7031 | -0.04 | 0.96 | -0.77 | 0.23 | -0.72 | 0.28 | 73.24 | 28.32
2019-09-16 | 12:12 | 126.8008 | -0.05 | 0.95 | -0.77 | 0.23 | -0.72 | 0.28 | 73.24 | 27.34
2019-09-16 | 12:12 | 126.9023 | -0.04 | 0.96 | -0.76 | 0.24 | -0.72 | 0.28 | 72.27 | 28.32
2019-09-16 | 12:12 | 127.0117 | -0.04 | 0.96 | -0.76 | 0.24 | -0.72 | 0.28 | 68.36 | 28.32
2019-09-16 | 12:12 | 127.1133 | -0.03 | 0.97 | -0.77 | 0.23 | -0.72 | 0.28 | 73.24 | 27.34
2019-09-16 | 12:12 | 127.2109 | -0.03 | 0.97 | -0.77 | 0.23 | -0.73 | 0.27 | 72.27 | 27.34
2019-09-16 | 12:12 | 127.3125 | -0.03 | 0.97 | -0.78 | 0.22 | -0.73 | 0.27 | 72.27 | 29.3
2019-09-16 | 12:12 | 127.4219 | -0.03 | 0.97 | -0.77 | 0.23 | -0.72 | 0.28 | 73.24 | 28.32
2019-09-16 | 12:12 | 127.5234 | -0.01 | 0.99 | -0.77 | 0.23 | -0.73 | 0.27 | 72.27 | 27.34
2019-09-16 | 12:12 | 127.6328 | -0.04 | 0.96 | -0.76 | 0.24 | -0.73 | 0.27 | 72.27 | 27.34
2019-09-16 | 12:12 | 127.7305 | -0.03 | 0.97 | -0.77 | 0.23 | -0.73 | 0.27 | 66.41 | 27.34
2019-09-16 | 12:12 | 127.832 | -0.03 | 0.97 | -0.79 | 0.21 | -0.74 | 0.26 | 72.27 | 27.34
2019-09-16 | 12:12 | 127.9336 | -0.01 | 0.99 | -0.79 | 0.21 | -0.73 | 0.27 | 72.27 | 28.32
2019-09-16 | 12:12 | 128.043 | 0 | 1 | -0.77 | 0.23 | -0.74 | 0.26 | 72.27 | 28.32
2019-09-16 | 12:12 | 128.1406 | -0.02 | 0.98 | -0.78 | 0.22 | -0.74 | 0.26 | 73.24 | 29.3
2019-09-16 | 12:12 | 128.2422 | -0.04 | 0.96 | -0.77 | 0.23 | -0.73 | 0.27 | 72.27 | 29.3
2019-09-16 | 12:12 | 128.3438 | -0.11 | 0.89 | -0.67 | 0.33 | -0.72 | 0.28 | 73.24 | 28.32
2019-09-16 | 12:12 | 128.4414 | -0.19 | 0.81 | -0.61 | 0.39 | -0.72 | 0.28 | 66.41 | 27.34
2019-09-16 | 12:12 | 128.5508 | -0.18 | 0.82 | -0.59 | 0.41 | -0.71 | 0.29 | 74.22 | 28.32
2019-09-16 | 12:12 | 128.6523 | -0.08 | 0.92 | -0.72 | 0.28 | -0.7 | 0.3 | 73.24 | 28.32
2019-09-16 | 12:12 | 128.7617 | -0.03 | 0.97 | -0.75 | 0.25 | -0.7 | 0.3 | 72.27 | 27.34
2019-09-16 | 12:12 | 128.8633 | -0.03 | 0.97 | -0.76 | 0.24 | -0.72 | 0.28 | 72.27 | 27.34
2019-09-16 | 12:12 | 128.9609 | -0.01 | 0.99 | -0.77 | 0.23 | -0.72 | 0.28 | 73.24 | 27.34
2019-09-16 | 12:12 | 129.0625 | -0.02 | 0.98 | -0.75 | 0.25 | -0.72 | 0.28 | 73.24 | 27.34
2019-09-16 | 12:12 | 129.1719 | -0.03 | 0.97 | -0.76 | 0.24 | -0.71 | 0.29 | 73.24 | 27.34
2019-09-16 | 12:12 | 129.2734 | -0.04 | 0.96 | -0.76 | 0.24 | -0.72 | 0.28 | 72.27 | 29.3
2019-09-16 | 12:12 | 129.3711 | -0.03 | 0.97 | -0.77 | 0.23 | -0.73 | 0.27 | 72.27 | 27.34
2019-09-16 | 12:12 | 129.4727 | -0.04 | 0.96 | -0.77 | 0.23 | -0.72 | 0.28 | 72.27 | 28.32
2019-09-16 | 12:12 | 129.582 | -0.04 | 0.96 | -0.77 | 0.23 | -0.72 | 0.28 | 73.24 | 28.32
2019-09-16 | 12:12 | 129.6836 | -0.04 | 0.96 | -0.76 | 0.24 | -0.72 | 0.28 | 73.24 | 27.34
2019-09-16 | 12:12 | 129.7813 | -0.04 | 0.96 | -0.77 | 0.23 | -0.73 | 0.27 | 72.27 | 27.34
2019-09-16 | 12:12 | 129.8828 | -0.02 | 0.98 | -0.77 | 0.23 | -0.73 | 0.27 | 71.29 | 27.34
2019-09-16 | 12:12 | 129.9922 | -0.03 | 0.97 | -0.77 | 0.23 | -0.73 | 0.27 | 70.31 | 27.34
2019-09-16 | 12:12 | 130.0938 | -0.03 | 0.97 | -0.76 | 0.24 | -0.73 | 0.27 | 72.27 | 28.32
2019-09-16 | 12:12 | 130.1914 | -0.03 | 0.97 | -0.76 | 0.24 | -0.73 | 0.27 | 73.24 | 28.32
2019-09-16 | 12:12 | 130.3008 | -0.03 | 0.97 | -0.77 | 0.23 | -0.73 | 0.27 | 73.24 | 28.32
2019-09-16 | 12:12 | 130.4023 | -0.09 | 0.91 | -0.69 | 0.31 | -0.72 | 0.28 | 73.24 | 28.32
2019-09-16 | 12:12 | 130.5 | -0.21 | 0.79 | -0.62 | 0.38 | -0.71 | 0.29 | 73.24 | 28.32
2019-09-16 | 12:12 | 130.6016 | -0.2 | 0.8 | -0.59 | 0.41 | -0.69 | 0.31 | 73.24 | 28.32
2019-09-16 | 12:12 | 130.7109 | -0.04 | 0.96 | -0.74 | 0.26 | -0.7 | 0.3 | 70.31 | 28.32
2019-09-16 | 12:12 | 130.8125 | -0.03 | 0.97 | -0.76 | 0.24 | -0.72 | 0.28 | 72.27 | 27.34
2019-09-16 | 12:12 | 130.9102 | -0.03 | 0.97 | -0.75 | 0.25 | -0.7 | 0.3 | 74.22 | 28.32
2019-09-16 | 12:12 | 131.0117 | -0.02 | 0.98 | -0.76 | 0.24 | -0.72 | 0.28 | 73.24 | 26.37
2019-09-16 | 12:12 | 131.1211 | -0.03 | 0.97 | -0.76 | 0.24 | -0.72 | 0.28 | 73.24 | 28.32
2019-09-16 | 12:12 | 131.2227 | -0.01 | 0.99 | -0.76 | 0.24 | -0.72 | 0.28 | 73.24 | 27.34
2019-09-16 | 12:12 | 131.3203 | -0.05 | 0.95 | -0.75 | 0.25 | -0.72 | 0.28 | 73.24 | 26.37
2019-09-16 | 12:13 | 131.4336 | -0.01 | 0.99 | -0.76 | 0.24 | -0.72 | 0.28 | 67.38 | 26.37
2019-09-16 | 12:13 | 131.5313 | -0.04 | 0.96 | -0.76 | 0.24 | -0.73 | 0.27 | 72.27 | 27.34
2019-09-16 | 12:13 | 131.6328 | -0.02 | 0.98 | -0.77 | 0.23 | -0.73 | 0.27 | 72.27 | 27.34
2019-09-16 | 12:13 | 131.7305 | -0.02 | 0.98 | -0.76 | 0.24 | -0.71 | 0.29 | 73.24 | 28.32
2019-09-16 | 12:13 | 131.8438 | -0.03 | 0.97 | -0.77 | 0.23 | -0.73 | 0.27 | 72.27 | 27.34
2019-09-16 | 12:13 | 131.9414 | -0.02 | 0.98 | -0.77 | 0.23 | -0.73 | 0.27 | 72.27 | 27.34
2019-09-16 | 12:13 | 132.043 | -0.03 | 0.97 | -0.77 | 0.23 | -0.73 | 0.27 | 72.27 | 27.34
2019-09-16 | 12:13 | 132.1406 | -0.01 | 0.99 | -0.77 | 0.23 | -0.73 | 0.27 | 66.41 | 27.34
2019-09-16 | 12:13 | 132.25 | -0.03 | 0.97 | -0.77 | 0.23 | -0.73 | 0.27 | 73.24 | 29.3
2019-09-16 | 12:13 | 132.3516 | -0.12 | 0.88 | -0.69 | 0.31 | -0.72 | 0.28 | 73.24 | 29.3
2019-09-16 | 12:13 | 132.4609 | -0.19 | 0.81 | -0.6 | 0.4 | -0.71 | 0.29 | 73.24 | 28.32
2019-09-16 | 12:13 | 132.5625 | -0.2 | 0.8 | -0.6 | 0.4 | -0.71 | 0.29 | 72.27 | 28.32
2019-09-16 | 12:13 | 132.6602 | -0.08 | 0.92 | -0.72 | 0.28 | -0.7 | 0.3 | 73.24 | 27.34
2019-09-16 | 12:13 | 132.7617 | -0.04 | 0.96 | -0.74 | 0.26 | -0.71 | 0.29 | 73.24 | 27.34
2019-09-16 | 12:13 | 132.8633 | -0.05 | 0.95 | -0.74 | 0.26 | -0.72 | 0.28 | 68.36 | 28.32
2019-09-16 | 12:13 | 132.9727 | -0.03 | 0.97 | -0.75 | 0.25 | -0.72 | 0.28 | 72.27 | 29.3
2019-09-16 | 12:13 | 133.0703 | -0.01 | 0.99 | -0.75 | 0.25 | -0.72 | 0.28 | 73.24 | 27.34
2019-09-16 | 12:13 | 133.1719 | 0 | 1 | -0.75 | 0.25 | -0.72 | 0.28 | 74.22 | 28.32
2019-09-16 | 12:13 | 133.2734 | -0.03 | 0.97 | -0.76 | 0.24 | -0.72 | 0.28 | 73.24 | 28.32
2019-09-16 | 12:13 | 133.3828 | -0.02 | 0.98 | -0.76 | 0.24 | -0.73 | 0.27 | 73.24 | 27.34
2019-09-16 | 12:13 | 133.4805 | -0.02 | 0.98 | -0.75 | 0.25 | -0.72 | 0.28 | 74.22 | 28.32
2019-09-16 | 12:13 | 133.5938 | -0.01 | 0.99 | -0.76 | 0.24 | -0.72 | 0.28 | 71.29 | 26.37
2019-09-16 | 12:13 | 133.6914 | -0.03 | 0.97 | -0.76 | 0.24 | -0.72 | 0.28 | 72.27 | 28.32
2019-09-16 | 12:13 | 133.793 | -0.02 | 0.98 | -0.76 | 0.24 | -0.74 | 0.26 | 73.24 | 28.32
2019-09-16 | 12:13 | 133.8906 | 0 | 1 | -0.77 | 0.23 | -0.73 | 0.27 | 72.27 | 27.34
2019-09-16 | 12:13 | 134 | -0.02 | 0.98 | -0.76 | 0.24 | -0.74 | 0.26 | 72.27 | 28.32
2019-09-16 | 12:13 | 134.1016 | -0.02 | 0.98 | -0.77 | 0.23 | -0.75 | 0.25 | 73.24 | 28.32
2019-09-16 | 12:13 | 134.2031 | -0.03 | 0.97 | -0.77 | 0.23 | -0.74 | 0.26 | 72.27 | 27.34
2019-09-16 | 12:13 | 134.3008 | -0.03 | 0.97 | -0.74 | 0.26 | -0.73 | 0.27 | 72.27 | 27.34
2019-09-16 | 12:13 | 134.4023 | -0.17 | 0.83 | -0.63 | 0.37 | -0.72 | 0.28 | 70.31 | 27.34
2019-09-16 | 12:13 | 134.5117 | -0.21 | 0.79 | -0.59 | 0.41 | -0.72 | 0.28 | 72.27 | 27.34
2019-09-16 | 12:13 | 134.6133 | -0.21 | 0.79 | -0.57 | 0.43 | -0.71 | 0.29 | 73.24 | 27.34
2019-09-16 | 12:13 | 134.7227 | -0.04 | 0.96 | -0.75 | 0.25 | -0.71 | 0.29 | 73.24 | 28.32
2019-09-16 | 12:13 | 134.8203 | -0.02 | 0.98 | -0.74 | 0.26 | -0.71 | 0.29 | 74.22 | 28.32
2019-09-16 | 12:13 | 134.9219 | -0.03 | 0.97 | -0.75 | 0.25 | -0.72 | 0.28 | 73.24 | 27.34
2019-09-16 | 12:13 | 135.0234 | -0.03 | 0.97 | -0.76 | 0.24 | -0.72 | 0.28 | 74.22 | 28.32
2019-09-16 | 12:13 | 135.1328 | -0.04 | 0.96 | -0.76 | 0.24 | -0.73 | 0.27 | 64.45 | 27.34
2019-09-16 | 12:13 | 135.2305 | -0.01 | 0.99 | -0.77 | 0.23 | -0.72 | 0.28 | 73.24 | 28.32
2019-09-16 | 12:13 | 135.332 | -0.03 | 0.97 | -0.76 | 0.24 | -0.73 | 0.27 | 72.27 | 26.37
2019-09-16 | 12:13 | 135.4336 | -0.05 | 0.95 | -0.76 | 0.24 | -0.72 | 0.28 | 73.24 | 27.34
2019-09-16 | 12:13 | 135.543 | -0.04 | 0.96 | -0.76 | 0.24 | -0.73 | 0.27 | 72.27 | 28.32
2019-09-16 | 12:13 | 135.6406 | -0.04 | 0.96 | -0.76 | 0.24 | -0.72 | 0.28 | 72.27 | 28.32
2019-09-16 | 12:13 | 135.7422 | -0.05 | 0.95 | -0.77 | 0.23 | -0.72 | 0.28 | 73.24 | 28.32
2019-09-16 | 12:13 | 135.8516 | -0.03 | 0.97 | -0.77 | 0.23 | -0.73 | 0.27 | 65.43 | 27.34
2019-09-16 | 12:13 | 135.9531 | -0.03 | 0.97 | -0.76 | 0.24 | -0.72 | 0.28 | 73.24 | 28.32
2019-09-16 | 12:13 | 136.0625 | -0.01 | 0.99 | -0.77 | 0.23 | -0.75 | 0.25 | 73.24 | 28.32
2019-09-16 | 12:13 | 136.1523 | -0.02 | 0.98 | -0.76 | 0.24 | -0.73 | 0.27 | 73.24 | 30.27
2019-09-16 | 12:13 | 136.2617 | -0.04 | 0.96 | -0.77 | 0.23 | -0.73 | 0.27 | 73.24 | 27.34
2019-09-16 | 12:13 | 136.3633 | -0.1 | 0.9 | -0.69 | 0.31 | -0.72 | 0.28 | 73.24 | 28.32
2019-09-16 | 12:13 | 136.4609 | -0.18 | 0.82 | -0.61 | 0.39 | -0.72 | 0.28 | 73.24 | 28.32
2019-09-16 | 12:13 | 136.5625 | -0.23 | 0.77 | -0.57 | 0.43 | -0.71 | 0.29 | 66.41 | 27.34
2019-09-16 | 12:13 | 136.6719 | -0.04 | 0.96 | -0.72 | 0.28 | -0.71 | 0.29 | 72.27 | 27.34
2019-09-16 | 12:13 | 136.7734 | -0.05 | 0.95 | -0.75 | 0.25 | -0.71 | 0.29 | 73.24 | 26.37
2019-09-16 | 12:13 | 136.8711 | -0.04 | 0.96 | -0.75 | 0.25 | -0.72 | 0.28 | 73.24 | 27.34
2019-09-16 | 12:13 | 136.9805 | -0.05 | 0.95 | -0.75 | 0.25 | -0.72 | 0.28 | 74.22 | 28.32
2019-09-16 | 12:13 | 137.082 | -0.02 | 0.98 | -0.76 | 0.24 | -0.73 | 0.27 | 73.24 | 27.34
2019-09-16 | 12:13 | 137.1836 | -0.04 | 0.96 | -0.76 | 0.24 | -0.72 | 0.28 | 72.27 | 27.34
2019-09-16 | 12:13 | 137.2813 | -0.03 | 0.97 | -0.77 | 0.23 | -0.73 | 0.27 | 69.34 | 26.37
2019-09-16 | 12:13 | 137.3906 | -0.03 | 0.97 | -0.77 | 0.23 | -0.72 | 0.28 | 72.27 | 27.34
2019-09-16 | 12:13 | 137.4922 | -0.01 | 0.99 | -0.76 | 0.24 | -0.73 | 0.27 | 74.22 | 27.34
2019-09-16 | 12:13 | 137.5938 | -0.02 | 0.98 | -0.77 | 0.23 | -0.73 | 0.27 | 72.27 | 27.34
2019-09-16 | 12:13 | 137.6914 | -0.03 | 0.97 | -0.76 | 0.24 | -0.72 | 0.28 | 72.27 | 27.34
2019-09-16 | 12:13 | 137.8008 | -0.03 | 0.97 | -0.77 | 0.23 | -0.73 | 0.27 | 72.27 | 29.3
2019-09-16 | 12:13 | 137.9023 | 0 | 1 | -0.77 | 0.23 | -0.72 | 0.28 | 72.27 | 27.34
2019-09-16 | 12:13 | 138.0117 | -0.02 | 0.98 | -0.77 | 0.23 | -0.73 | 0.27 | 72.27 | 28.32
2019-09-16 | 12:13 | 138.1133 | -0.03 | 0.97 | -0.78 | 0.22 | -0.74 | 0.26 | 65.43 | 28.32
2019-09-16 | 12:13 | 138.2109 | -0.02 | 0.98 | -0.78 | 0.22 | -0.73 | 0.27 | 73.24 | 29.3
2019-09-16 | 12:13 | 138.3125 | -0.08 | 0.92 | -0.73 | 0.27 | -0.72 | 0.28 | 73.24 | 27.34
2019-09-16 | 12:13 | 138.4141 | -0.19 | 0.81 | -0.62 | 0.38 | -0.71 | 0.29 | 74.22 | 28.32
2019-09-16 | 12:13 | 138.5234 | -0.21 | 0.79 | -0.59 | 0.41 | -0.7 | 0.3 | 72.27 | 27.34
2019-09-16 | 12:13 | 138.6211 | -0.2 | 0.8 | -0.58 | 0.42 | -0.69 | 0.31 | 74.22 | 28.32
2019-09-16 | 12:13 | 138.7227 | -0.04 | 0.96 | -0.74 | 0.26 | -0.71 | 0.29 | 72.27 | 27.34
2019-09-16 | 12:13 | 138.8242 | -0.04 | 0.96 | -0.75 | 0.25 | -0.72 | 0.28 | 69.34 | 28.32
2019-09-16 | 12:13 | 138.9336 | -0.02 | 0.98 | -0.76 | 0.24 | -0.71 | 0.29 | 72.27 | 27.34
2019-09-16 | 12:13 | 139.0313 | -0.04 | 0.96 | -0.75 | 0.25 | -0.71 | 0.29 | 71.29 | 27.34
2019-09-16 | 12:13 | 139.1328 | -0.03 | 0.97 | -0.75 | 0.25 | -0.73 | 0.27 | 73.24 | 27.34
2019-09-16 | 12:13 | 139.2422 | -0.02 | 0.98 | -0.75 | 0.25 | -0.72 | 0.28 | 72.27 | 26.37
2019-09-16 | 12:13 | 139.3438 | -0.02 | 0.98 | -0.76 | 0.24 | -0.71 | 0.29 | 75.2 | 27.34
2019-09-16 | 12:13 | 139.4414 | -0.03 | 0.97 | -0.77 | 0.23 | -0.71 | 0.29 | 73.24 | 28.32
2019-09-16 | 12:13 | 139.5547 | -0.03 | 0.97 | -0.76 | 0.24 | -0.72 | 0.28 | 68.36 | 26.37
2019-09-16 | 12:13 | 139.6523 | -0.01 | 0.99 | -0.76 | 0.24 | -0.72 | 0.28 | 72.27 | 27.34
2019-09-16 | 12:13 | 139.7539 | -0.01 | 0.99 | -0.76 | 0.24 | -0.73 | 0.27 | 73.24 | 27.34
2019-09-16 | 12:13 | 139.8516 | -0.02 | 0.98 | -0.76 | 0.24 | -0.72 | 0.28 | 73.24 | 28.32
2019-09-16 | 12:13 | 139.9609 | -0.02 | 0.98 | -0.76 | 0.24 | -0.72 | 0.28 | 72.27 | 27.34
2019-09-16 | 12:13 | 140.0625 | -0.02 | 0.98 | -0.75 | 0.25 | -0.72 | 0.28 | 73.24 | 28.32
2019-09-16 | 12:13 | 140.1641 | -0.01 | 0.99 | -0.77 | 0.23 | -0.72 | 0.28 | 73.24 | 27.34
2019-09-16 | 12:13 | 140.2617 | -0.04 | 0.96 | -0.77 | 0.23 | -0.74 | 0.26 | 66.41 | 26.37
2019-09-16 | 12:13 | 140.3711 | -0.13 | 0.87 | -0.65 | 0.35 | -0.72 | 0.28 | 73.24 | 28.32
2019-09-16 | 12:13 | 140.4727 | -0.17 | 0.83 | -0.59 | 0.41 | -0.71 | 0.29 | 73.24 | 28.32
2019-09-16 | 12:13 | 140.5742 | -0.21 | 0.79 | -0.57 | 0.43 | -0.69 | 0.31 | 73.24 | 28.32
2019-09-16 | 12:13 | 140.6836 | -0.04 | 0.96 | -0.72 | 0.28 | -0.69 | 0.31 | 73.24 | 27.34
2019-09-16 | 12:13 | 140.7813 | -0.02 | 0.98 | -0.74 | 0.26 | -0.7 | 0.3 | 72.27 | 28.32
2019-09-16 | 12:13 | 140.8828 | -0.02 | 0.98 | -0.75 | 0.25 | -0.71 | 0.29 | 73.24 | 28.32
2019-09-16 | 12:13 | 140.9844 | -0.01 | 0.99 | -0.74 | 0.26 | -0.71 | 0.29 | 65.43 | 28.32
2019-09-16 | 12:13 | 141.0938 | -0.02 | 0.98 | -0.75 | 0.25 | -0.71 | 0.29 | 72.27 | 28.32
2019-09-16 | 12:13 | 141.1914 | -0.02 | 0.98 | -0.75 | 0.25 | -0.72 | 0.28 | 72.27 | 26.37
2019-09-16 | 12:13 | 141.293 | 0 | 1 | -0.76 | 0.24 | -0.71 | 0.29 | 72.27 | 26.37
2019-09-16 | 12:13 | 141.3945 | -0.02 | 0.98 | -0.77 | 0.23 | -0.73 | 0.27 | 72.27 | 27.34
2019-09-16 | 12:13 | 141.5039 | -0.03 | 0.97 | -0.75 | 0.25 | -0.72 | 0.28 | 73.24 | 28.32
2019-09-16 | 12:13 | 141.6016 | -0.04 | 0.96 | -0.76 | 0.24 | -0.73 | 0.27 | 73.24 | 28.32
2019-09-16 | 12:13 | 141.7031 | -0.02 | 0.98 | -0.76 | 0.24 | -0.72 | 0.28 | 70.31 | 27.34
2019-09-16 | 12:13 | 141.8125 | -0.02 | 0.98 | -0.76 | 0.24 | -0.73 | 0.27 | 72.27 | 27.34
2019-09-16 | 12:13 | 141.9141 | -0.01 | 0.99 | -0.77 | 0.23 | -0.73 | 0.27 | 74.22 | 28.32
2019-09-16 | 12:13 | 142.0117 | -0.04 | 0.96 | -0.77 | 0.23 | -0.73 | 0.27 | 73.24 | 28.32
2019-09-16 | 12:13 | 142.1133 | -0.03 | 0.97 | -0.78 | 0.22 | -0.73 | 0.27 | 73.24 | 28.32
2019-09-16 | 12:13 | 142.2227 | -0.01 | 0.99 | -0.77 | 0.23 | -0.73 | 0.27 | 74.22 | 28.32
2019-09-16 | 12:13 | 142.3242 | -0.05 | 0.95 | -0.73 | 0.27 | -0.74 | 0.26 | 73.24 | 28.32
2019-09-16 | 12:13 | 142.4219 | -0.17 | 0.83 | -0.63 | 0.37 | -0.72 | 0.28 | 65.43 | 26.37
2019-09-16 | 12:13 | 142.5234 | -0.19 | 0.81 | -0.59 | 0.41 | -0.71 | 0.29 | 71.29 | 27.34
2019-09-16 | 12:13 | 142.6328 | -0.21 | 0.79 | -0.58 | 0.42 | -0.7 | 0.3 | 73.24 | 28.32
2019-09-16 | 12:13 | 142.7344 | -0.02 | 0.98 | -0.75 | 0.25 | -0.72 | 0.28 | 72.27 | 26.37
2019-09-16 | 12:13 | 142.832 | -0.03 | 0.97 | -0.74 | 0.26 | -0.71 | 0.29 | 74.22 | 29.3
2019-09-16 | 12:13 | 142.9414 | -0.02 | 0.98 | -0.75 | 0.25 | -0.72 | 0.28 | 73.24 | 27.34
2019-09-16 | 12:13 | 143.043 | -0.02 | 0.98 | -0.76 | 0.24 | -0.72 | 0.28 | 72.27 | 26.37
2019-09-16 | 12:13 | 143.1445 | -0.02 | 0.98 | -0.76 | 0.24 | -0.72 | 0.28 | 72.27 | 27.34
2019-09-16 | 12:13 | 143.2422 | 0.01 | 1.01 | -0.76 | 0.24 | -0.72 | 0.28 | 71.29 | 27.34
2019-09-16 | 12:13 | 143.3516 | -0.03 | 0.97 | -0.76 | 0.24 | -0.72 | 0.28 | 73.24 | 27.34
2019-09-16 | 12:13 | 143.4531 | -0.01 | 0.99 | -0.76 | 0.24 | -0.72 | 0.28 | 73.24 | 27.34
2019-09-16 | 12:13 | 143.5547 | -0.03 | 0.97 | -0.76 | 0.24 | -0.72 | 0.28 | 71.29 | 27.34
2019-09-16 | 12:13 | 143.6523 | -0.02 | 0.98 | -0.77 | 0.23 | -0.72 | 0.28 | 72.27 | 27.34
2019-09-16 | 12:13 | 143.7617 | -0.02 | 0.98 | -0.76 | 0.24 | -0.72 | 0.28 | 73.24 | 28.32
2019-09-16 | 12:13 | 143.8633 | -0.01 | 0.99 | -0.76 | 0.24 | -0.72 | 0.28 | 72.27 | 27.34
2019-09-16 | 12:13 | 143.9727 | -0.01 | 0.99 | -0.76 | 0.24 | -0.73 | 0.27 | 70.31 | 27.34
2019-09-16 | 12:13 | 144.0742 | -0.03 | 0.97 | -0.77 | 0.23 | -0.73 | 0.27 | 72.27 | 27.34
2019-09-16 | 12:13 | 144.1719 | -0.01 | 0.99 | -0.77 | 0.23 | -0.74 | 0.26 | 73.24 | 27.34
2019-09-16 | 12:13 | 144.2734 | -0.03 | 0.97 | -0.77 | 0.23 | -0.74 | 0.26 | 73.24 | 29.3
2019-09-16 | 12:13 | 144.3828 | -0.12 | 0.88 | -0.67 | 0.33 | -0.72 | 0.28 | 73.24 | 29.3
2019-09-16 | 12:13 | 144.4844 | -0.19 | 0.81 | -0.59 | 0.41 | -0.71 | 0.29 | 73.24 | 28.32
2019-09-16 | 12:13 | 144.582 | -0.19 | 0.81 | -0.58 | 0.42 | -0.7 | 0.3 | 72.27 | 26.37
2019-09-16 | 12:13 | 144.6836 | -0.06 | 0.94 | -0.72 | 0.28 | -0.71 | 0.29 | 68.36 | 26.37
2019-09-16 | 12:13 | 144.7813 | -0.04 | 0.96 | -0.75 | 0.25 | -0.71 | 0.29 | 72.27 | 27.34
2019-09-16 | 12:13 | 144.8945 | -0.01 | 0.99 | -0.74 | 0.26 | -0.71 | 0.29 | 74.22 | 29.3
2019-09-16 | 12:13 | 144.9922 | -0.04 | 0.96 | -0.75 | 0.25 | -0.71 | 0.29 | 74.22 | 27.34
2019-09-16 | 12:13 | 145.1016 | -0.03 | 0.97 | -0.74 | 0.26 | -0.72 | 0.28 | 72.27 | 26.37
2019-09-16 | 12:13 | 145.2031 | -0.04 | 0.96 | -0.76 | 0.24 | -0.72 | 0.28 | 72.27 | 27.34
2019-09-16 | 12:13 | 145.3047 | -0.03 | 0.97 | -0.76 | 0.24 | -0.73 | 0.27 | 72.27 | 27.34
2019-09-16 | 12:13 | 145.4141 | -0.03 | 0.97 | -0.77 | 0.23 | -0.72 | 0.28 | 68.36 | 26.37
2019-09-16 | 12:13 | 145.5117 | -0.03 | 0.97 | -0.77 | 0.23 | -0.72 | 0.28 | 73.24 | 27.34
2019-09-16 | 12:13 | 145.6133 | -0.01 | 0.99 | -0.76 | 0.24 | -0.73 | 0.27 | 72.27 | 27.34
2019-09-16 | 12:13 | 145.7109 | -0.03 | 0.97 | -0.76 | 0.24 | -0.73 | 0.27 | 72.27 | 28.32
2019-09-16 | 12:13 | 145.8125 | -0.02 | 0.98 | -0.76 | 0.24 | -0.73 | 0.27 | 73.24 | 28.32
2019-09-16 | 12:13 | 145.9219 | -0.04 | 0.96 | -0.74 | 0.26 | -0.72 | 0.28 | 72.27 | 27.34
2019-09-16 | 12:13 | 146.0234 | -0.04 | 0.96 | -0.77 | 0.23 | -0.72 | 0.28 | 73.24 | 27.34
2019-09-16 | 12:13 | 146.1211 | -0.04 | 0.96 | -0.77 | 0.23 | -0.73 | 0.27 | 66.41 | 26.37
2019-09-16 | 12:13 | 146.2344 | -0.03 | 0.97 | -0.77 | 0.23 | -0.75 | 0.25 | 73.24 | 26.37
2019-09-16 | 12:13 | 146.332 | -0.03 | 0.97 | -0.74 | 0.26 | -0.72 | 0.28 | 73.24 | 28.32
2019-09-16 | 12:13 | 146.4336 | -0.17 | 0.83 | -0.64 | 0.36 | -0.72 | 0.28 | 74.22 | 28.32
2019-09-16 | 12:13 | 146.5313 | -0.21 | 0.79 | -0.59 | 0.41 | -0.71 | 0.29 | 73.24 | 28.32
2019-09-16 | 12:13 | 146.6445 | -0.23 | 0.77 | -0.57 | 0.43 | -0.7 | 0.3 | 75.2 | 27.34
2019-09-16 | 12:13 | 146.7422 | -0.03 | 0.97 | -0.73 | 0.27 | -0.7 | 0.3 | 74.22 | 28.32
2019-09-16 | 12:13 | 146.8438 | -0.04 | 0.96 | -0.74 | 0.26 | -0.71 | 0.29 | 72.27 | 27.34
2019-09-16 | 12:13 | 146.9414 | -0.02 | 0.98 | -0.73 | 0.27 | -0.72 | 0.28 | 71.29 | 28.32
2019-09-16 | 12:13 | 147.0547 | -0.02 | 0.98 | -0.75 | 0.25 | -0.71 | 0.29 | 73.24 | 26.37
2019-09-16 | 12:13 | 147.1523 | -0.05 | 0.95 | -0.75 | 0.25 | -0.72 | 0.28 | 71.29 | 28.32
2019-09-16 | 12:13 | 147.2539 | -0.05 | 0.95 | -0.75 | 0.25 | -0.73 | 0.27 | 72.27 | 26.37
2019-09-16 | 12:13 | 147.3633 | -0.04 | 0.96 | -0.75 | 0.25 | -0.71 | 0.29 | 72.27 | 28.32
2019-09-16 | 12:13 | 147.4609 | -0.04 | 0.96 | -0.75 | 0.25 | -0.71 | 0.29 | 72.27 | 27.34
2019-09-16 | 12:13 | 147.5625 | -0.04 | 0.96 | -0.76 | 0.24 | -0.73 | 0.27 | 72.27 | 26.37
2019-09-16 | 12:13 | 147.6641 | -0.03 | 0.97 | -0.76 | 0.24 | -0.73 | 0.27 | 72.27 | 27.34
2019-09-16 | 12:13 | 147.7734 | -0.03 | 0.97 | -0.77 | 0.23 | -0.72 | 0.28 | 72.27 | 27.34
2019-09-16 | 12:13 | 147.8711 | -0.04 | 0.96 | -0.76 | 0.24 | -0.73 | 0.27 | 73.24 | 28.32
2019-09-16 | 12:13 | 147.9727 | -0.01 | 0.99 | -0.77 | 0.23 | -0.73 | 0.27 | 72.27 | 27.34
2019-09-16 | 12:13 | 148.0742 | -0.01 | 0.99 | -0.78 | 0.22 | -0.73 | 0.27 | 74.22 | 27.34
2019-09-16 | 12:13 | 148.1836 | -0.03 | 0.97 | -0.78 | 0.22 | -0.72 | 0.28 | 74.22 | 27.34
2019-09-16 | 12:13 | 148.2813 | -0.03 | 0.97 | -0.78 | 0.22 | -0.73 | 0.27 | 73.24 | 27.34
2019-09-16 | 12:13 | 148.3828 | -0.1 | 0.9 | -0.69 | 0.31 | -0.72 | 0.28 | 70.31 | 26.37
2019-09-16 | 12:13 | 148.4922 | -0.18 | 0.82 | -0.62 | 0.38 | -0.7 | 0.3 | 73.24 | 27.34
2019-09-16 | 12:13 | 148.5938 | -0.21 | 0.79 | -0.59 | 0.41 | -0.7 | 0.3 | 73.24 | 28.32
2019-09-16 | 12:13 | 148.6914 | -0.04 | 0.96 | -0.74 | 0.26 | -0.7 | 0.3 | 73.24 | 27.34
2019-09-16 | 12:13 | 148.793 | -0.06 | 0.94 | -0.75 | 0.25 | -0.7 | 0.3 | 72.27 | 27.34
2019-09-16 | 12:13 | 148.9023 | -0.04 | 0.96 | -0.76 | 0.24 | -0.71 | 0.29 | 73.24 | 28.32
2019-09-16 | 12:13 | 149.0039 | -0.02 | 0.98 | -0.76 | 0.24 | -0.71 | 0.29 | 73.24 | 26.37
2019-09-16 | 12:13 | 149.1016 | 0 | 1 | -0.75 | 0.25 | -0.71 | 0.29 | 68.36 | 26.37
2019-09-16 | 12:13 | 149.2031 | -0.02 | 0.98 | -0.75 | 0.25 | -0.71 | 0.29 | 73.24 | 28.32
2019-09-16 | 12:13 | 149.3125 | -0.02 | 0.98 | -0.76 | 0.24 | -0.71 | 0.29 | 72.27 | 27.34
2019-09-16 | 12:13 | 149.4141 | -0.01 | 0.99 | -0.76 | 0.24 | -0.72 | 0.28 | 74.22 | 29.3
2019-09-16 | 12:13 | 149.5234 | -0.02 | 0.98 | -0.77 | 0.23 | -0.72 | 0.28 | 73.24 | 27.34
2019-09-16 | 12:13 | 149.6211 | -0.03 | 0.97 | -0.75 | 0.25 | -0.72 | 0.28 | 73.24 | 27.34
2019-09-16 | 12:13 | 149.7227 | -0.02 | 0.98 | -0.76 | 0.24 | -0.72 | 0.28 | 74.22 | 29.3
2019-09-16 | 12:13 | 149.8242 | -0.03 | 0.97 | -0.76 | 0.24 | -0.72 | 0.28 | 67.38 | 28.32
2019-09-16 | 12:13 | 149.9219 | -0.03 | 0.97 | -0.78 | 0.22 | -0.72 | 0.28 | 73.24 | 27.34
2019-09-16 | 12:13 | 150.0313 | -0.01 | 0.99 | -0.77 | 0.23 | -0.73 | 0.27 | 72.27 | 27.34
2019-09-16 | 12:13 | 150.1328 | 0.02 | 1.02 | -0.76 | 0.24 | -0.72 | 0.28 | 73.24 | 27.34
2019-09-16 | 12:13 | 150.2344 | -0.02 | 0.98 | -0.77 | 0.23 | -0.71 | 0.29 | 73.24 | 27.34
2019-09-16 | 12:13 | 150.332 | -0.09 | 0.91 | -0.69 | 0.31 | -0.72 | 0.28 | 73.24 | 27.34
2019-09-16 | 12:13 | 150.4414 | -0.19 | 0.81 | -0.6 | 0.4 | -0.71 | 0.29 | 73.24 | 28.32
2019-09-16 | 12:13 | 150.543 | -0.2 | 0.8 | -0.59 | 0.41 | -0.71 | 0.29 | 67.38 | 28.32
2019-09-16 | 12:13 | 150.6445 | -0.22 | 0.78 | -0.58 | 0.42 | -0.69 | 0.31 | 72.27 | 27.34
2019-09-16 | 12:13 | 150.7539 | -0.03 | 0.97 | -0.75 | 0.25 | -0.7 | 0.3 | 73.24 | 29.3
2019-09-16 | 12:13 | 150.8516 | -0.02 | 0.98 | -0.74 | 0.26 | -0.72 | 0.28 | 73.24 | 27.34
2019-09-16 | 12:13 | 150.9609 | -0.01 | 0.99 | -0.75 | 0.25 | -0.71 | 0.29 | 74.22 | 28.32
2019-09-16 | 12:13 | 151.0625 | 0 | 1 | -0.75 | 0.25 | -0.72 | 0.28 | 72.27 | 27.34
2019-09-16 | 12:13 | 151.1641 | -0.04 | 0.96 | -0.74 | 0.26 | -0.71 | 0.29 | 74.22 | 28.32
2019-09-16 | 12:13 | 151.2617 | -0.03 | 0.97 | -0.75 | 0.25 | -0.73 | 0.27 | 72.27 | 27.34
2019-09-16 | 12:13 | 151.3633 | -0.02 | 0.98 | -0.75 | 0.25 | -0.72 | 0.28 | 72.27 | 29.3
2019-09-16 | 12:13 | 151.4727 | -0.03 | 0.97 | -0.75 | 0.25 | -0.71 | 0.29 | 72.27 | 27.34
2019-09-16 | 12:13 | 151.5742 | -0.03 | 0.97 | -0.76 | 0.24 | -0.72 | 0.28 | 72.27 | 27.34
2019-09-16 | 12:13 | 151.6719 | -0.01 | 0.99 | -0.76 | 0.24 | -0.73 | 0.27 | 73.24 | 27.34
2019-09-16 | 12:13 | 151.7734 | -0.01 | 0.99 | -0.76 | 0.24 | -0.73 | 0.27 | 73.24 | 27.34
2019-09-16 | 12:13 | 151.8828 | -0.02 | 0.98 | -0.75 | 0.25 | -0.73 | 0.27 | 74.22 | 28.32
2019-09-16 | 12:13 | 151.9844 | -0.03 | 0.97 | -0.76 | 0.24 | -0.72 | 0.28 | 75.2 | 28.32
2019-09-16 | 12:13 | 152.082 | -0.02 | 0.98 | -0.77 | 0.23 | -0.73 | 0.27 | 68.36 | 27.34
2019-09-16 | 12:13 | 152.1914 | -0.01 | 0.99 | -0.77 | 0.23 | -0.74 | 0.26 | 72.27 | 27.34
2019-09-16 | 12:13 | 152.293 | -0.02 | 0.98 | -0.76 | 0.24 | -0.73 | 0.27 | 73.24 | 28.32
2019-09-16 | 12:13 | 152.3945 | -0.13 | 0.87 | -0.66 | 0.34 | -0.72 | 0.28 | 73.24 | 29.3
2019-09-16 | 12:13 | 152.4922 | -0.19 | 0.81 | -0.6 | 0.4 | -0.71 | 0.29 | 73.24 | 28.32
2019-09-16 | 12:13 | 152.6016 | -0.21 | 0.79 | -0.57 | 0.43 | -0.72 | 0.28 | 73.24 | 27.34
2019-09-16 | 12:13 | 152.7031 | -0.05 | 0.95 | -0.73 | 0.27 | -0.7 | 0.3 | 73.24 | 26.37
2019-09-16 | 12:13 | 152.8047 | -0.03 | 0.97 | -0.75 | 0.25 | -0.71 | 0.29 | 68.36 | 27.34
2019-09-16 | 12:13 | 152.9023 | -0.03 | 0.97 | -0.75 | 0.25 | -0.72 | 0.28 | 74.22 | 26.37
2019-09-16 | 12:13 | 153.0117 | -0.01 | 0.99 | -0.76 | 0.24 | -0.72 | 0.28 | 72.27 | 27.34
2019-09-16 | 12:13 | 153.1133 | -0.02 | 0.98 | -0.75 | 0.25 | -0.71 | 0.29 | 73.24 | 27.34
2019-09-16 | 12:13 | 153.2109 | -0.02 | 0.98 | -0.76 | 0.24 | -0.73 | 0.27 | 73.24 | 28.32
2019-09-16 | 12:13 | 153.3242 | -0.02 | 0.98 | -0.75 | 0.25 | -0.73 | 0.27 | 74.22 | 28.32
2019-09-16 | 12:13 | 153.4219 | -0.02 | 0.98 | -0.76 | 0.24 | -0.72 | 0.28 | 73.24 | 28.32
2019-09-16 | 12:13 | 153.5234 | -0.01 | 0.99 | -0.76 | 0.24 | -0.72 | 0.28 | 68.36 | 26.37
2019-09-16 | 12:13 | 153.6211 | -0.01 | 0.99 | -0.77 | 0.23 | -0.73 | 0.27 | 74.22 | 27.34
2019-09-16 | 12:13 | 153.7344 | -0.01 | 0.99 | -0.76 | 0.24 | -0.73 | 0.27 | 73.24 | 28.32
2019-09-16 | 12:13 | 153.832 | -0.03 | 0.97 | -0.77 | 0.23 | -0.74 | 0.26 | 72.27 | 27.34
2019-09-16 | 12:13 | 153.9336 | -0.01 | 0.99 | -0.77 | 0.23 | -0.73 | 0.27 | 73.24 | 27.34
2019-09-16 | 12:13 | 154.043 | -0.05 | 0.95 | -0.78 | 0.22 | -0.73 | 0.27 | 73.24 | 28.32
2019-09-16 | 12:13 | 154.1445 | -0.02 | 0.98 | -0.78 | 0.22 | -0.72 | 0.28 | 73.24 | 28.32
2019-09-16 | 12:13 | 154.2422 | -0.02 | 0.98 | -0.77 | 0.23 | -0.72 | 0.28 | 67.38 | 27.34
2019-09-16 | 12:13 | 154.3438 | -0.08 | 0.92 | -0.71 | 0.29 | -0.73 | 0.27 | 72.27 | 27.34
2019-09-16 | 12:13 | 154.4531 | -0.17 | 0.83 | -0.62 | 0.38 | -0.72 | 0.28 | 72.27 | 27.34
2019-09-16 | 12:13 | 154.5547 | -0.17 | 0.83 | -0.6 | 0.4 | -0.7 | 0.3 | 73.24 | 29.3
2019-09-16 | 12:13 | 154.6523 | -0.13 | 0.87 | -0.63 | 0.37 | -0.7 | 0.3 | 75.2 | 29.3
2019-09-16 | 12:13 | 154.7539 | -0.03 | 0.97 | -0.75 | 0.25 | -0.71 | 0.29 | 73.24 | 26.37
2019-09-16 | 12:13 | 154.8633 | -0.03 | 0.97 | -0.75 | 0.25 | -0.71 | 0.29 | 75.2 | 29.3
2019-09-16 | 12:13 | 154.9609 | -0.03 | 0.97 | -0.74 | 0.26 | -0.71 | 0.29 | 70.31 | 26.37
2019-09-16 | 12:13 | 155.0625 | -0.03 | 0.97 | -0.76 | 0.24 | -0.73 | 0.27 | 72.27 | 28.32
2019-09-16 | 12:13 | 155.1641 | -0.02 | 0.98 | -0.75 | 0.25 | -0.72 | 0.28 | 73.24 | 28.32
2019-09-16 | 12:13 | 155.2734 | 0.02 | 1.02 | -0.76 | 0.24 | -0.72 | 0.28 | 73.24 | 28.32
2019-09-16 | 12:13 | 155.3711 | -0.01 | 0.99 | -0.75 | 0.25 | -0.72 | 0.28 | 73.24 | 27.34
2019-09-16 | 12:13 | 155.4844 | -0.02 | 0.98 | -0.76 | 0.24 | -0.72 | 0.28 | 72.27 | 27.34
2019-09-16 | 12:13 | 155.582 | -0.01 | 0.99 | -0.76 | 0.24 | -0.71 | 0.29 | 75.2 | 28.32
2019-09-16 | 12:13 | 155.6836 | -0.03 | 0.97 | -0.75 | 0.25 | -0.73 | 0.27 | 73.24 | 26.37
2019-09-16 | 12:13 | 155.7813 | -0.03 | 0.97 | -0.76 | 0.24 | -0.72 | 0.28 | 73.24 | 27.34
2019-09-16 | 12:13 | 155.8945 | -0.02 | 0.98 | -0.76 | 0.24 | -0.73 | 0.27 | 73.24 | 27.34
2019-09-16 | 12:13 | 155.9922 | -0.02 | 0.98 | -0.77 | 0.23 | -0.72 | 0.28 | 72.27 | 27.34
2019-09-16 | 12:13 | 156.0938 | -0.01 | 0.99 | -0.77 | 0.23 | -0.73 | 0.27 | 73.24 | 27.34
2019-09-16 | 12:13 | 156.1914 | 0.01 | 1.01 | -0.77 | 0.23 | -0.72 | 0.28 | 74.22 | 29.3
2019-09-16 | 12:13 | 156.293 | -0.02 | 0.98 | -0.74 | 0.26 | -0.72 | 0.28 | 74.22 | 28.32
2019-09-16 | 12:13 | 156.4023 | -0.14 | 0.86 | -0.65 | 0.35 | -0.72 | 0.28 | 73.24 | 28.32
2019-09-16 | 12:13 | 156.5039 | -0.18 | 0.82 | -0.59 | 0.41 | -0.7 | 0.3 | 70.31 | 29.3
2019-09-16 | 12:13 | 156.6133 | -0.19 | 0.81 | -0.56 | 0.44 | -0.68 | 0.32 | 72.27 | 28.32
2019-09-16 | 12:13 | 156.7109 | -0.05 | 0.95 | -0.72 | 0.28 | -0.7 | 0.3 | 72.27 | 28.32
2019-09-16 | 12:13 | 156.8125 | -0.04 | 0.96 | -0.73 | 0.27 | -0.71 | 0.29 | 73.24 | 29.3
2019-09-16 | 12:13 | 156.9141 | -0.03 | 0.97 | -0.75 | 0.25 | -0.7 | 0.3 | 73.24 | 27.34
2019-09-16 | 12:13 | 157.0234 | -0.03 | 0.97 | -0.75 | 0.25 | -0.7 | 0.3 | 73.24 | 29.3
2019-09-16 | 12:13 | 157.1211 | -0.03 | 0.97 | -0.74 | 0.26 | -0.72 | 0.28 | 72.27 | 27.34
2019-09-16 | 12:13 | 157.2227 | -0.03 | 0.97 | -0.75 | 0.25 | -0.73 | 0.27 | 69.34 | 27.34
2019-09-16 | 12:13 | 157.3242 | -0.04 | 0.96 | -0.76 | 0.24 | -0.73 | 0.27 | 72.27 | 26.37
2019-09-16 | 12:13 | 157.4336 | -0.02 | 0.98 | -0.75 | 0.25 | -0.72 | 0.28 | 72.27 | 27.34
2019-09-16 | 12:13 | 157.5313 | -0.03 | 0.97 | -0.76 | 0.24 | -0.72 | 0.28 | 74.22 | 27.34
2019-09-16 | 12:13 | 157.6445 | -0.05 | 0.95 | -0.76 | 0.24 | -0.71 | 0.29 | 74.22 | 26.37
2019-09-16 | 12:13 | 157.7422 | -0.03 | 0.97 | -0.76 | 0.24 | -0.73 | 0.27 | 72.27 | 27.34
2019-09-16 | 12:13 | 157.8438 | -0.03 | 0.97 | -0.76 | 0.24 | -0.73 | 0.27 | 72.27 | 27.34
2019-09-16 | 12:13 | 157.9414 | -0.03 | 0.97 | -0.75 | 0.25 | -0.72 | 0.28 | 67.38 | 26.37
2019-09-16 | 12:13 | 158.0547 | -0.01 | 0.99 | -0.76 | 0.24 | -0.72 | 0.28 | 73.24 | 28.32
2019-09-16 | 12:13 | 158.1523 | -0.02 | 0.98 | -0.77 | 0.23 | -0.72 | 0.28 | 73.24 | 28.32
2019-09-16 | 12:13 | 158.2539 | -0.03 | 0.97 | -0.76 | 0.24 | -0.71 | 0.29 | 74.22 | 28.32
2019-09-16 | 12:13 | 158.3516 | -0.1 | 0.9 | -0.69 | 0.31 | -0.7 | 0.3 | 74.22 | 27.34
2019-09-16 | 12:13 | 158.4531 | -0.18 | 0.82 | -0.61 | 0.39 | -0.72 | 0.28 | 73.24 | 28.32
2019-09-16 | 12:13 | 158.5625 | -0.21 | 0.79 | -0.58 | 0.42 | -0.7 | 0.3 | 74.22 | 29.3
2019-09-16 | 12:13 | 158.6641 | -0.12 | 0.88 | -0.65 | 0.35 | -0.7 | 0.3 | 74.22 | 27.34
2019-09-16 | 12:13 | 158.7617 | -0.04 | 0.96 | -0.73 | 0.27 | -0.71 | 0.29 | 73.24 | 28.32
2019-09-16 | 12:13 | 158.8711 | -0.04 | 0.96 | -0.75 | 0.25 | -0.71 | 0.29 | 71.29 | 27.34
2019-09-16 | 12:13 | 158.9727 | -0.04 | 0.96 | -0.74 | 0.26 | -0.7 | 0.3 | 72.27 | 26.37
2019-09-16 | 12:13 | 159.0742 | -0.06 | 0.94 | -0.74 | 0.26 | -0.72 | 0.28 | 72.27 | 27.34
2019-09-16 | 12:13 | 159.1719 | -0.04 | 0.96 | -0.76 | 0.24 | -0.71 | 0.29 | 72.27 | 27.34
2019-09-16 | 12:13 | 159.2813 | -0.07 | 0.93 | -0.74 | 0.26 | -0.72 | 0.28 | 73.24 | 27.34
2019-09-16 | 12:13 | 159.3828 | -0.04 | 0.96 | -0.76 | 0.24 | -0.73 | 0.27 | 74.22 | 27.34
2019-09-16 | 12:13 | 159.4844 | -0.04 | 0.96 | -0.76 | 0.24 | -0.72 | 0.28 | 72.27 | 26.37
2019-09-16 | 12:13 | 159.582 | -0.04 | 0.96 | -0.75 | 0.25 | -0.73 | 0.27 | 72.27 | 28.32
2019-09-16 | 12:13 | 159.6914 | -0.05 | 0.95 | -0.76 | 0.24 | -0.72 | 0.28 | 73.24 | 27.34
2019-09-16 | 12:13 | 159.793 | -0.03 | 0.97 | -0.76 | 0.24 | -0.73 | 0.27 | 74.22 | 28.32
2019-09-16 | 12:13 | 159.8945 | -0.03 | 0.97 | -0.75 | 0.25 | -0.73 | 0.27 | 73.24 | 27.34
2019-09-16 | 12:13 | 160.0039 | -0.04 | 0.96 | -0.76 | 0.24 | -0.72 | 0.28 | 74.22 | 27.34
2019-09-16 | 12:13 | 160.1016 | -0.05 | 0.95 | -0.76 | 0.24 | -0.71 | 0.29 | 73.24 | 27.34
2019-09-16 | 12:13 | 160.2031 | -0.05 | 0.95 | -0.76 | 0.24 | -0.72 | 0.28 | 69.34 | 27.34
2019-09-16 | 12:13 | 160.3125 | -0.05 | 0.95 | -0.75 | 0.25 | -0.73 | 0.27 | 72.27 | 27.34
2019-09-16 | 12:13 | 160.4141 | -0.19 | 0.81 | -0.63 | 0.37 | -0.71 | 0.29 | 74.22 | 28.32
2019-09-16 | 12:13 | 160.5117 | -0.22 | 0.78 | -0.59 | 0.41 | -0.7 | 0.3 | 73.24 | 27.34
2019-09-16 | 12:13 | 160.6133 | -0.22 | 0.78 | -0.57 | 0.43 | -0.71 | 0.29 | 73.24 | 28.32
2019-09-16 | 12:13 | 160.7109 | -0.07 | 0.93 | -0.72 | 0.28 | -0.71 | 0.29 | 72.27 | 27.34
2019-09-16 | 12:13 | 160.8242 | -0.06 | 0.94 | -0.74 | 0.26 | -0.7 | 0.3 | 72.27 | 26.37
2019-09-16 | 12:13 | 160.9219 | -0.04 | 0.96 | -0.74 | 0.26 | -0.71 | 0.29 | 58.59 | 28.32
2019-09-16 | 12:13 | 161.0234 | -0.03 | 0.97 | -0.76 | 0.24 | -0.71 | 0.29 | 72.27 | 27.34
2019-09-16 | 12:13 | 161.1328 | -0.06 | 0.94 | -0.75 | 0.25 | -0.72 | 0.28 | 72.27 | 27.34
2019-09-16 | 12:13 | 161.2344 | -0.09 | 0.91 | -0.76 | 0.24 | -0.72 | 0.28 | 73.24 | 26.37
2019-09-16 | 12:13 | 161.332 | -0.1 | 0.9 | -0.75 | 0.25 | -0.72 | 0.28 | 73.24 | 27.34
2019-09-16 | 12:13 | 161.4414 | -0.09 | 0.91 | -0.76 | 0.24 | -0.72 | 0.28 | 74.22 | 28.32
2019-09-16 | 12:13 | 161.543 | -0.09 | 0.91 | -0.76 | 0.24 | -0.72 | 0.28 | 73.24 | 28.32
2019-09-16 | 12:13 | 161.6445 | -0.08 | 0.92 | -0.76 | 0.24 | -0.7 | 0.3 | 67.38 | 25.39
2019-09-16 | 12:13 | 161.7422 | -0.08 | 0.92 | -0.76 | 0.24 | -0.72 | 0.28 | 72.27 | 27.34
2019-09-16 | 12:13 | 161.8516 | -0.07 | 0.93 | -0.77 | 0.23 | -0.73 | 0.27 | 73.24 | 28.32
2019-09-16 | 12:13 | 161.9531 | -0.06 | 0.94 | -0.76 | 0.24 | -0.72 | 0.28 | 73.24 | 28.32
2019-09-16 | 12:13 | 162.0547 | -0.07 | 0.93 | -0.75 | 0.25 | -0.72 | 0.28 | 73.24 | 28.32
2019-09-16 | 12:13 | 162.1523 | -0.08 | 0.92 | -0.76 | 0.24 | -0.73 | 0.27 | 73.24 | 29.3
2019-09-16 | 12:13 | 162.2617 | -0.08 | 0.92 | -0.77 | 0.23 | -0.73 | 0.27 | 74.22 | 28.32
2019-09-16 | 12:13 | 162.3633 | -0.14 | 0.86 | -0.69 | 0.31 | -0.72 | 0.28 | 73.24 | 28.32
2019-09-16 | 12:13 | 162.4609 | -0.23 | 0.77 | -0.61 | 0.39 | -0.7 | 0.3 | 73.24 | 28.32
2019-09-16 | 12:13 | 162.5742 | -0.23 | 0.77 | -0.57 | 0.43 | -0.71 | 0.29 | 73.24 | 27.34
2019-09-16 | 12:13 | 162.6719 | -0.13 | 0.87 | -0.66 | 0.34 | -0.72 | 0.28 | 73.24 | 28.32
2019-09-16 | 12:13 | 162.7734 | -0.11 | 0.89 | -0.73 | 0.27 | -0.7 | 0.3 | 74.22 | 28.32
2019-09-16 | 12:13 | 162.8711 | -0.13 | 0.87 | -0.75 | 0.25 | -0.71 | 0.29 | 73.24 | 27.34
2019-09-16 | 12:13 | 162.9844 | -0.11 | 0.89 | -0.75 | 0.25 | -0.72 | 0.28 | 73.24 | 28.32
2019-09-16 | 12:13 | 163.082 | -0.11 | 0.89 | -0.75 | 0.25 | -0.72 | 0.28 | 72.27 | 26.37
2019-09-16 | 12:13 | 163.1836 | -0.09 | 0.91 | -0.76 | 0.24 | -0.71 | 0.29 | 71.29 | 26.37
2019-09-16 | 12:13 | 163.2813 | -0.13 | 0.87 | -0.75 | 0.25 | -0.72 | 0.28 | 71.29 | 28.32
2019-09-16 | 12:13 | 163.3945 | -0.07 | 0.93 | -0.74 | 0.26 | -0.72 | 0.28 | 72.27 | 27.34
2019-09-16 | 12:13 | 163.4922 | -0.06 | 0.94 | -0.75 | 0.25 | -0.72 | 0.28 | 72.27 | 27.34
2019-09-16 | 12:13 | 163.5938 | -0.08 | 0.92 | -0.76 | 0.24 | -0.73 | 0.27 | 72.27 | 27.34
2019-09-16 | 12:13 | 163.7031 | -0.08 | 0.92 | -0.76 | 0.24 | -0.72 | 0.28 | 73.24 | 27.34
2019-09-16 | 12:13 | 163.8047 | -0.09 | 0.91 | -0.76 | 0.24 | -0.71 | 0.29 | 73.24 | 27.34
2019-09-16 | 12:13 | 163.9023 | -0.07 | 0.93 | -0.76 | 0.24 | -0.73 | 0.27 | 70.31 | 28.32
2019-09-16 | 12:13 | 164.0039 | -0.08 | 0.92 | -0.76 | 0.24 | -0.72 | 0.28 | 73.24 | 28.32
2019-09-16 | 12:13 | 164.1133 | -0.07 | 0.93 | -0.77 | 0.23 | -0.72 | 0.28 | 72.27 | 27.34
2019-09-16 | 12:13 | 164.2109 | -0.07 | 0.93 | -0.77 | 0.23 | -0.72 | 0.28 | 73.24 | 28.32
2019-09-16 | 12:13 | 164.3125 | -0.09 | 0.91 | -0.76 | 0.24 | -0.73 | 0.27 | 74.22 | 27.34
2019-09-16 | 12:13 | 164.4141 | -0.18 | 0.82 | -0.65 | 0.35 | -0.72 | 0.28 | 73.24 | 27.34
2019-09-16 | 12:13 | 164.5234 | -0.25 | 0.75 | -0.59 | 0.41 | -0.7 | 0.3 | 73.24 | 28.32
2019-09-16 | 12:13 | 164.6211 | -0.25 | 0.75 | -0.59 | 0.41 | -0.71 | 0.29 | 67.38 | 27.34
2019-09-16 | 12:13 | 164.7227 | -0.08 | 0.92 | -0.73 | 0.27 | -0.71 | 0.29 | 72.27 | 26.37
2019-09-16 | 12:13 | 164.832 | -0.13 | 0.87 | -0.74 | 0.26 | -0.72 | 0.28 | 72.27 | 27.34
2019-09-16 | 12:13 | 164.9336 | -0.1 | 0.9 | -0.74 | 0.26 | -0.7 | 0.3 | 74.22 | 27.34
2019-09-16 | 12:13 | 165.0313 | -0.11 | 0.89 | -0.75 | 0.25 | -0.72 | 0.28 | 72.27 | 27.34
2019-09-16 | 12:13 | 165.1328 | -0.09 | 0.91 | -0.74 | 0.26 | -0.73 | 0.27 | 72.27 | 26.37
2019-09-16 | 12:13 | 165.2422 | -0.1 | 0.9 | -0.75 | 0.25 | -0.72 | 0.28 | 72.27 | 26.37
2019-09-16 | 12:13 | 165.3438 | -0.09 | 0.91 | -0.77 | 0.23 | -0.72 | 0.28 | 64.45 | 26.37
2019-09-16 | 12:13 | 165.4414 | -0.08 | 0.92 | -0.77 | 0.23 | -0.72 | 0.28 | 71.29 | 28.32
2019-09-16 | 12:13 | 165.543 | -0.09 | 0.91 | -0.76 | 0.24 | -0.7 | 0.3 | 72.27 | 27.34
2019-09-16 | 12:13 | 165.6523 | -0.06 | 0.94 | -0.76 | 0.24 | -0.72 | 0.28 | 72.27 | 27.34
2019-09-16 | 12:13 | 165.7539 | -0.07 | 0.93 | -0.75 | 0.25 | -0.72 | 0.28 | 72.27 | 27.34
2019-09-16 | 12:13 | 165.8516 | -0.06 | 0.94 | -0.76 | 0.24 | -0.71 | 0.29 | 74.22 | 28.32
2019-09-16 | 12:13 | 165.9609 | -0.07 | 0.93 | -0.76 | 0.24 | -0.73 | 0.27 | 73.24 | 27.34
2019-09-16 | 12:13 | 166.0625 | -0.06 | 0.94 | -0.76 | 0.24 | -0.72 | 0.28 | 74.22 | 28.32
2019-09-16 | 12:13 | 166.1641 | -0.07 | 0.93 | -0.76 | 0.24 | -0.72 | 0.28 | 73.24 | 28.32
2019-09-16 | 12:13 | 166.2734 | -0.08 | 0.92 | -0.76 | 0.24 | -0.71 | 0.29 | 73.24 | 27.34
2019-09-16 | 12:13 | 166.3711 | -0.08 | 0.92 | -0.72 | 0.28 | -0.71 | 0.29 | 73.24 | 29.3
2019-09-16 | 12:13 | 166.4727 | -0.16 | 0.84 | -0.65 | 0.35 | -0.7 | 0.3 | 74.22 | 28.32
2019-09-16 | 12:13 | 166.582 | -0.22 | 0.78 | -0.6 | 0.4 | -0.71 | 0.29 | 73.24 | 28.32
2019-09-16 | 12:13 | 166.6719 | -0.09 | 0.91 | -0.7 | 0.3 | -0.69 | 0.31 | 73.24 | 28.32
2019-09-16 | 12:13 | 166.7813 | -0.1 | 0.9 | -0.73 | 0.27 | -0.7 | 0.3 | 71.29 | 27.34
2019-09-16 | 12:13 | 166.8828 | -0.1 | 0.9 | -0.75 | 0.25 | -0.71 | 0.29 | 71.29 | 26.37
2019-09-16 | 12:13 | 166.9922 | -0.08 | 0.92 | -0.75 | 0.25 | -0.73 | 0.27 | 72.27 | 27.34
2019-09-16 | 12:13 | 167.0938 | -0.09 | 0.91 | -0.75 | 0.25 | -0.72 | 0.28 | 73.24 | 30.27
2019-09-16 | 12:13 | 167.1914 | -0.1 | 0.9 | -0.76 | 0.24 | -0.7 | 0.3 | 73.24 | 28.32
2019-09-16 | 12:13 | 167.293 | -0.09 | 0.91 | -0.74 | 0.26 | -0.71 | 0.29 | 73.24 | 27.34
2019-09-16 | 12:13 | 167.4023 | -0.06 | 0.94 | -0.75 | 0.25 | -0.72 | 0.28 | 73.24 | 29.3
2019-09-16 | 12:13 | 167.5039 | -0.08 | 0.92 | -0.76 | 0.24 | -0.73 | 0.27 | 72.27 | 26.37
2019-09-16 | 12:13 | 167.6016 | -0.07 | 0.93 | -0.75 | 0.25 | -0.73 | 0.27 | 71.29 | 27.34
2019-09-16 | 12:13 | 167.7031 | -0.07 | 0.93 | -0.76 | 0.24 | -0.72 | 0.28 | 73.24 | 27.34
2019-09-16 | 12:13 | 167.8125 | -0.07 | 0.93 | -0.75 | 0.25 | -0.71 | 0.29 | 73.24 | 28.32
2019-09-16 | 12:13 | 167.9141 | -0.06 | 0.94 | -0.74 | 0.26 | -0.73 | 0.27 | 72.27 | 27.34
2019-09-16 | 12:13 | 168.0234 | -0.05 | 0.95 | -0.75 | 0.25 | -0.73 | 0.27 | 72.27 | 28.32
2019-09-16 | 12:13 | 168.1211 | -0.06 | 0.94 | -0.76 | 0.24 | -0.73 | 0.27 | 72.27 | 27.34
2019-09-16 | 12:13 | 168.2227 | -0.05 | 0.95 | -0.77 | 0.23 | -0.72 | 0.28 | 73.24 | 28.32
2019-09-16 | 12:13 | 168.3242 | -0.06 | 0.94 | -0.74 | 0.26 | -0.72 | 0.28 | 70.31 | 27.34
2019-09-16 | 12:13 | 168.4336 | -0.2 | 0.8 | -0.64 | 0.36 | -0.72 | 0.28 | 72.27 | 28.32
2019-09-16 | 12:13 | 168.5313 | -0.23 | 0.77 | -0.59 | 0.41 | -0.7 | 0.3 | 74.22 | 28.32
2019-09-16 | 12:13 | 168.6328 | -0.22 | 0.78 | -0.57 | 0.43 | -0.71 | 0.29 | 73.24 | 27.34
2019-09-16 | 12:13 | 168.7344 | -0.07 | 0.93 | -0.74 | 0.26 | -0.7 | 0.3 | 74.22 | 27.34
2019-09-16 | 12:13 | 168.8438 | -0.09 | 0.91 | -0.74 | 0.26 | -0.71 | 0.29 | 72.27 | 27.34
2019-09-16 | 12:13 | 168.9414 | -0.1 | 0.9 | -0.75 | 0.25 | -0.72 | 0.28 | 72.27 | 27.34
2019-09-16 | 12:13 | 169.043 | -0.09 | 0.91 | -0.75 | 0.25 | -0.72 | 0.28 | 69.34 | 28.32
2019-09-16 | 12:13 | 169.1445 | -0.11 | 0.89 | -0.75 | 0.25 | -0.72 | 0.28 | 72.27 | 26.37
2019-09-16 | 12:13 | 169.2539 | -0.09 | 0.91 | -0.76 | 0.24 | -0.72 | 0.28 | 72.27 | 27.34
2019-09-16 | 12:13 | 169.3516 | -0.09 | 0.91 | -0.76 | 0.24 | -0.73 | 0.27 | 72.27 | 27.34
2019-09-16 | 12:13 | 169.4531 | -0.08 | 0.92 | -0.76 | 0.24 | -0.73 | 0.27 | 73.24 | 27.34
2019-09-16 | 12:13 | 169.5547 | -0.07 | 0.93 | -0.77 | 0.23 | -0.73 | 0.27 | 73.24 | 28.32
2019-09-16 | 12:13 | 169.6641 | -0.06 | 0.94 | -0.77 | 0.23 | -0.73 | 0.27 | 74.22 | 28.32
2019-09-16 | 12:13 | 169.7617 | -0.05 | 0.95 | -0.76 | 0.24 | -0.73 | 0.27 | 68.36 | 28.32
2019-09-16 | 12:13 | 169.8633 | -0.06 | 0.94 | -0.78 | 0.22 | -0.73 | 0.27 | 73.24 | 27.34
2019-09-16 | 12:13 | 169.9727 | -0.06 | 0.94 | -0.77 | 0.23 | -0.73 | 0.27 | 72.27 | 26.37
2019-09-16 | 12:13 | 170.0742 | -0.06 | 0.94 | -0.78 | 0.22 | -0.73 | 0.27 | 72.27 | 26.37
2019-09-16 | 12:13 | 170.1719 | -0.07 | 0.93 | -0.77 | 0.23 | -0.73 | 0.27 | 74.22 | 29.3
2019-09-16 | 12:13 | 170.2734 | -0.06 | 0.94 | -0.76 | 0.24 | -0.73 | 0.27 | 74.22 | 29.3
2019-09-16 | 12:13 | 170.3828 | -0.14 | 0.86 | -0.69 | 0.31 | -0.73 | 0.27 | 75.2 | 27.34
2019-09-16 | 12:13 | 170.4844 | -0.22 | 0.78 | -0.61 | 0.39 | -0.72 | 0.28 | 67.38 | 27.34
2019-09-16 | 12:13 | 170.5938 | -0.22 | 0.78 | -0.59 | 0.41 | -0.71 | 0.29 | 71.29 | 27.34
2019-09-16 | 12:13 | 170.6914 | -0.09 | 0.91 | -0.7 | 0.3 | -0.7 | 0.3 | 72.27 | 28.32
2019-09-16 | 12:13 | 170.793 | -0.1 | 0.9 | -0.74 | 0.26 | -0.72 | 0.28 | 73.24 | 27.34
2019-09-16 | 12:13 | 170.8945 | -0.07 | 0.93 | -0.76 | 0.24 | -0.73 | 0.27 | 72.27 | 27.34
2019-09-16 | 12:13 | 171.0039 | -0.11 | 0.89 | -0.75 | 0.25 | -0.71 | 0.29 | 73.24 | 27.34
2019-09-16 | 12:13 | 171.1016 | -0.09 | 0.91 | -0.77 | 0.23 | -0.72 | 0.28 | 73.24 | 26.37
2019-09-16 | 12:13 | 171.2031 | -0.09 | 0.91 | -0.76 | 0.24 | -0.73 | 0.27 | 70.31 | 27.34
2019-09-16 | 12:13 | 171.3047 | -0.06 | 0.94 | -0.76 | 0.24 | -0.71 | 0.29 | 72.27 | 27.34
2019-09-16 | 12:13 | 171.4141 | -0.07 | 0.93 | -0.76 | 0.24 | -0.72 | 0.28 | 73.24 | 27.34
2019-09-16 | 12:13 | 171.5117 | -0.08 | 0.92 | -0.76 | 0.24 | -0.72 | 0.28 | 72.27 | 27.34
2019-09-16 | 12:13 | 171.6133 | -0.07 | 0.93 | -0.76 | 0.24 | -0.73 | 0.27 | 74.22 | 28.32
2019-09-16 | 12:13 | 171.7109 | -0.07 | 0.93 | -0.76 | 0.24 | -0.73 | 0.27 | 74.22 | 28.32
2019-09-16 | 12:13 | 171.8242 | -0.06 | 0.94 | -0.76 | 0.24 | -0.72 | 0.28 | 72.27 | 27.34
2019-09-16 | 12:13 | 171.9219 | -0.06 | 0.94 | -0.77 | 0.23 | -0.72 | 0.28 | 71.29 | 27.34
2019-09-16 | 12:13 | 172.0234 | -0.06 | 0.94 | -0.77 | 0.23 | -0.74 | 0.26 | 71.29 | 28.32
2019-09-16 | 12:13 | 172.1211 | -0.06 | 0.94 | -0.76 | 0.24 | -0.72 | 0.28 | 73.24 | 28.32
2019-09-16 | 12:13 | 172.2344 | -0.06 | 0.94 | -0.77 | 0.23 | -0.74 | 0.26 | 72.27 | 28.32
2019-09-16 | 12:13 | 172.332 | -0.07 | 0.93 | -0.75 | 0.25 | -0.73 | 0.27 | 73.24 | 27.34
2019-09-16 | 12:13 | 172.4336 | -0.2 | 0.8 | -0.62 | 0.38 | -0.71 | 0.29 | 74.22 | 28.32
2019-09-16 | 12:13 | 172.5313 | -0.23 | 0.77 | -0.58 | 0.42 | -0.71 | 0.29 | 74.22 | 27.34
2019-09-16 | 12:13 | 172.6445 | -0.22 | 0.78 | -0.57 | 0.43 | -0.7 | 0.3 | 73.24 | 27.34
2019-09-16 | 12:13 | 172.7422 | -0.06 | 0.94 | -0.72 | 0.28 | -0.7 | 0.3 | 72.27 | 28.32
2019-09-16 | 12:13 | 172.8438 | -0.07 | 0.93 | -0.73 | 0.27 | -0.71 | 0.29 | 72.27 | 26.37
2019-09-16 | 12:13 | 172.9531 | -0.07 | 0.93 | -0.74 | 0.26 | -0.71 | 0.29 | 73.24 | 27.34
2019-09-16 | 12:13 | 173.0547 | -0.11 | 0.89 | -0.75 | 0.25 | -0.72 | 0.28 | 72.27 | 27.34
2019-09-16 | 12:13 | 173.1523 | -0.07 | 0.93 | -0.76 | 0.24 | -0.72 | 0.28 | 72.27 | 27.34
2019-09-16 | 12:13 | 173.2539 | -0.05 | 0.95 | -0.75 | 0.25 | -0.72 | 0.28 | 73.24 | 27.34
2019-09-16 | 12:13 | 173.3633 | -0.06 | 0.94 | -0.74 | 0.26 | -0.71 | 0.29 | 72.27 | 27.34
2019-09-16 | 12:13 | 173.4609 | -0.08 | 0.92 | -0.74 | 0.26 | -0.71 | 0.29 | 71.29 | 26.37
2019-09-16 | 12:13 | 173.5625 | -0.05 | 0.95 | -0.76 | 0.24 | -0.71 | 0.29 | 73.24 | 28.32
2019-09-16 | 12:13 | 173.6641 | -0.06 | 0.94 | -0.75 | 0.25 | -0.72 | 0.28 | 73.24 | 27.34
2019-09-16 | 12:13 | 173.7734 | -0.07 | 0.93 | -0.75 | 0.25 | -0.73 | 0.27 | 72.27 | 28.32
2019-09-16 | 12:13 | 173.8711 | -0.07 | 0.93 | -0.75 | 0.25 | -0.72 | 0.28 | 75.2 | 27.34
2019-09-16 | 12:13 | 173.9727 | -0.07 | 0.93 | -0.75 | 0.25 | -0.72 | 0.28 | 72.27 | 27.34
2019-09-16 | 12:13 | 174.082 | -0.08 | 0.92 | -0.75 | 0.25 | -0.73 | 0.27 | 72.27 | 27.34
2019-09-16 | 12:13 | 174.1836 | -0.06 | 0.94 | -0.75 | 0.25 | -0.73 | 0.27 | 70.31 | 26.37
2019-09-16 | 12:13 | 174.2813 | -0.08 | 0.92 | -0.75 | 0.25 | -0.73 | 0.27 | 73.24 | 28.32
2019-09-16 | 12:13 | 174.3828 | -0.15 | 0.85 | -0.67 | 0.33 | -0.71 | 0.29 | 74.22 | 28.32
2019-09-16 | 12:13 | 174.4922 | -0.23 | 0.77 | -0.6 | 0.4 | -0.7 | 0.3 | 73.24 | 27.34
2019-09-16 | 12:13 | 174.5938 | -0.2 | 0.8 | -0.59 | 0.41 | -0.69 | 0.31 | 72.27 | 28.32
2019-09-16 | 12:13 | 174.6914 | -0.08 | 0.92 | -0.7 | 0.3 | -0.7 | 0.3 | 74.22 | 26.37
2019-09-16 | 12:13 | 174.793 | -0.05 | 0.95 | -0.75 | 0.25 | -0.71 | 0.29 | 74.22 | 28.32
2019-09-16 | 12:13 | 174.9023 | -0.03 | 0.97 | -0.75 | 0.25 | -0.7 | 0.3 | 68.36 | 27.34
2019-09-16 | 12:13 | 175.0039 | -0.03 | 0.97 | -0.74 | 0.26 | -0.7 | 0.3 | 74.22 | 27.34
2019-09-16 | 12:13 | 175.1016 | -0.02 | 0.98 | -0.75 | 0.25 | -0.72 | 0.28 | 73.24 | 28.32
2019-09-16 | 12:13 | 175.2109 | -0.03 | 0.97 | -0.75 | 0.25 | -0.71 | 0.29 | 73.24 | 27.34
2019-09-16 | 12:13 | 175.3125 | -0.03 | 0.97 | -0.75 | 0.25 | -0.71 | 0.29 | 73.24 | 27.34
2019-09-16 | 12:13 | 175.4141 | -0.02 | 0.98 | -0.75 | 0.25 | -0.7 | 0.3 | 73.24 | 28.32
2019-09-16 | 12:13 | 175.5117 | -0.01 | 0.99 | -0.76 | 0.24 | -0.72 | 0.28 | 72.27 | 27.34
2019-09-16 | 12:13 | 175.6211 | -0.03 | 0.97 | -0.75 | 0.25 | -0.71 | 0.29 | 65.43 | 26.37
2019-09-16 | 12:13 | 175.7227 | 0.01 | 1.01 | -0.76 | 0.24 | -0.71 | 0.29 | 72.27 | 27.34
2019-09-16 | 12:13 | 175.8242 | -0.01 | 0.99 | -0.76 | 0.24 | -0.72 | 0.28 | 73.24 | 29.3
2019-09-16 | 12:13 | 175.9219 | -0.01 | 0.99 | -0.76 | 0.24 | -0.72 | 0.28 | 74.22 | 27.34
2019-09-16 | 12:13 | 176.0313 | 0 | 1 | -0.76 | 0.24 | -0.72 | 0.28 | 73.24 | 28.32
2019-09-16 | 12:13 | 176.1328 | 0 | 1 | -0.76 | 0.24 | -0.72 | 0.28 | 73.24 | 28.32
2019-09-16 | 12:13 | 176.2344 | 0.01 | 1.01 | -0.76 | 0.24 | -0.72 | 0.28 | 73.24 | 26.37
2019-09-16 | 12:13 | 176.3438 | -0.03 | 0.97 | -0.75 | 0.25 | -0.73 | 0.27 | 66.41 | 27.34
2019-09-16 | 12:13 | 176.4414 | -0.12 | 0.88 | -0.65 | 0.35 | -0.71 | 0.29 | 73.24 | 28.32
2019-09-16 | 12:13 | 176.543 | -0.17 | 0.83 | -0.6 | 0.4 | -0.71 | 0.29 | 72.27 | 27.34
2019-09-16 | 12:13 | 176.6445 | -0.17 | 0.83 | -0.59 | 0.41 | -0.7 | 0.3 | 74.22 | 28.32
2019-09-16 | 12:13 | 176.7539 | -0.02 | 0.98 | -0.74 | 0.26 | -0.7 | 0.3 | 73.24 | 27.34
2019-09-16 | 12:13 | 176.8516 | 0.01 | 1.01 | -0.75 | 0.25 | -0.71 | 0.29 | 75.2 | 28.32
2019-09-16 | 12:13 | 176.9531 | -0.02 | 0.98 | -0.74 | 0.26 | -0.7 | 0.3 | 73.24 | 28.32
2019-09-16 | 12:13 | 177.0625 | 0 | 1 | -0.75 | 0.25 | -0.71 | 0.29 | 71.29 | 27.34
2019-09-16 | 12:13 | 177.1641 | 0 | 1 | -0.76 | 0.24 | -0.71 | 0.29 | 74.22 | 28.32
2019-09-16 | 12:13 | 177.2617 | 0 | 1 | -0.76 | 0.24 | -0.72 | 0.28 | 73.24 | 28.32
2019-09-16 | 12:13 | 177.3711 | 0 | 1 | -0.75 | 0.25 | -0.71 | 0.29 | 73.24 | 28.32
2019-09-16 | 12:13 | 177.4609 | 0.02 | 1.02 | -0.75 | 0.25 | -0.72 | 0.28 | 74.22 | 28.32
2019-09-16 | 12:13 | 177.5742 | 0 | 1 | -0.76 | 0.24 | -0.72 | 0.28 | 73.24 | 28.32
2019-09-16 | 12:13 | 177.6719 | 0.01 | 1.01 | -0.75 | 0.25 | -0.73 | 0.27 | 73.24 | 29.3
2019-09-16 | 12:13 | 177.7813 | 0.02 | 1.02 | -0.77 | 0.23 | -0.73 | 0.27 | 72.27 | 27.34
2019-09-16 | 12:13 | 177.8828 | 0.01 | 1.01 | -0.76 | 0.24 | -0.73 | 0.27 | 72.27 | 27.34
2019-09-16 | 12:13 | 177.9844 | 0.02 | 1.02 | -0.75 | 0.25 | -0.72 | 0.28 | 72.27 | 27.34
2019-09-16 | 12:13 | 178.082 | 0.01 | 1.01 | -0.77 | 0.23 | -0.73 | 0.27 | 73.24 | 27.34
2019-09-16 | 12:13 | 178.1914 | 0.02 | 1.02 | -0.76 | 0.24 | -0.73 | 0.27 | 73.24 | 28.32
2019-09-16 | 12:13 | 178.293 | 0.02 | 1.02 | -0.76 | 0.24 | -0.71 | 0.29 | 74.22 | 27.34
2019-09-16 | 12:13 | 178.3945 | -0.08 | 0.92 | -0.67 | 0.33 | -0.72 | 0.28 | 75.2 | 27.34
2019-09-16 | 12:13 | 178.5039 | -0.15 | 0.85 | -0.6 | 0.4 | -0.72 | 0.28 | 73.24 | 26.37
2019-09-16 | 12:13 | 178.6016 | -0.17 | 0.83 | -0.58 | 0.42 | -0.7 | 0.3 | 72.27 | 27.34
2019-09-16 | 12:13 | 178.7031 | -0.01 | 0.99 | -0.7 | 0.3 | -0.7 | 0.3 | 75.2 | 28.32
2019-09-16 | 12:13 | 178.8047 | -0.01 | 0.99 | -0.75 | 0.25 | -0.71 | 0.29 | 74.22 | 28.32
2019-09-16 | 12:13 | 178.9141 | 0.02 | 1.02 | -0.75 | 0.25 | -0.72 | 0.28 | 74.22 | 29.3
2019-09-16 | 12:13 | 179.0117 | 0.01 | 1.01 | -0.75 | 0.25 | -0.72 | 0.28 | 72.27 | 28.32
2019-09-16 | 12:13 | 179.1133 | 0.03 | 1.03 | -0.75 | 0.25 | -0.72 | 0.28 | 74.22 | 28.32
2019-09-16 | 12:13 | 179.2109 | 0 | 1 | -0.76 | 0.24 | -0.73 | 0.27 | 72.27 | 28.32
2019-09-16 | 12:13 | 179.3125 | 0.03 | 1.03 | -0.75 | 0.25 | -0.73 | 0.27 | 70.31 | 27.34
2019-09-16 | 12:13 | 179.4219 | 0.02 | 1.02 | -0.75 | 0.25 | -0.73 | 0.27 | 72.27 | 27.34
2019-09-16 | 12:13 | 179.5234 | 0.01 | 1.01 | -0.77 | 0.23 | -0.72 | 0.28 | 73.24 | 28.32
2019-09-16 | 12:13 | 179.6211 | 0.04 | 1.04 | -0.77 | 0.23 | -0.73 | 0.27 | 73.24 | 27.34
2019-09-16 | 12:13 | 179.7344 | 0 | 1 | -0.76 | 0.24 | -0.72 | 0.28 | 74.22 | 27.34
2019-09-16 | 12:13 | 179.832 | 0.01 | 1.01 | -0.77 | 0.23 | -0.73 | 0.27 | 73.24 | 28.32
2019-09-16 | 12:13 | 179.9336 | 0.04 | 1.04 | -0.76 | 0.24 | -0.72 | 0.28 | 74.22 | 27.34
2019-09-16 | 12:13 | 180.043 | 0.02 | 1.02 | -0.75 | 0.25 | -0.73 | 0.27 | 69.34 | 28.32
2019-09-16 | 12:13 | 180.1445 | 0.02 | 1.02 | -0.77 | 0.23 | -0.72 | 0.28 | 72.27 | 27.34
2019-09-16 | 12:13 | 180.2422 | 0.01 | 1.01 | -0.76 | 0.24 | -0.73 | 0.27 | 73.24 | 28.32
2019-09-16 | 12:13 | 180.3438 | 0.01 | 1.01 | -0.77 | 0.23 | -0.73 | 0.27 | 73.24 | 28.32
2019-09-16 | 12:13 | 180.4531 | -0.08 | 0.92 | -0.64 | 0.36 | -0.72 | 0.28 | 75.2 | 28.32
2019-09-16 | 12:13 | 180.5547 | -0.14 | 0.86 | -0.59 | 0.41 | -0.69 | 0.31 | 74.22 | 27.34
2019-09-16 | 12:13 | 180.6523 | -0.15 | 0.85 | -0.57 | 0.43 | -0.7 | 0.3 | 74.22 | 28.32
2019-09-16 | 12:13 | 180.7539 | 0.01 | 1.01 | -0.73 | 0.27 | -0.71 | 0.29 | 67.38 | 27.34
2019-09-16 | 12:13 | 180.8633 | 0.02 | 1.02 | -0.75 | 0.25 | -0.73 | 0.27 | 72.27 | 27.34
2019-09-16 | 12:13 | 180.9609 | 0.01 | 1.01 | -0.75 | 0.25 | -0.71 | 0.29 | 72.27 | 26.37
2019-09-16 | 12:13 | 181.0625 | 0.02 | 1.02 | -0.75 | 0.25 | -0.72 | 0.28 | 74.22 | 28.32
2019-09-16 | 12:13 | 181.1719 | 0.02 | 1.02 | -0.74 | 0.26 | -0.72 | 0.28 | 72.27 | 27.34
2019-09-16 | 12:13 | 181.2734 | 0.04 | 1.04 | -0.75 | 0.25 | -0.71 | 0.29 | 74.22 | 28.32
2019-09-16 | 12:13 | 181.3711 | 0.02 | 1.02 | -0.74 | 0.26 | -0.7 | 0.3 | 74.22 | 28.32
2019-09-16 | 12:13 | 181.4727 | 0 | 1 | -0.76 | 0.24 | -0.72 | 0.28 | 68.36 | 27.34
2019-09-16 | 12:13 | 181.582 | 0.03 | 1.03 | -0.76 | 0.24 | -0.71 | 0.29 | 72.27 | 27.34
2019-09-16 | 12:13 | 181.6836 | 0.01 | 1.01 | -0.76 | 0.24 | -0.72 | 0.28 | 74.22 | 27.34
2019-09-16 | 12:13 | 181.7813 | 0.04 | 1.04 | -0.77 | 0.23 | -0.72 | 0.28 | 73.24 | 28.32
2019-09-16 | 12:13 | 181.8828 | 0.01 | 1.01 | -0.76 | 0.24 | -0.73 | 0.27 | 72.27 | 27.34
2019-09-16 | 12:13 | 181.9922 | 0.02 | 1.02 | -0.76 | 0.24 | -0.73 | 0.27 | 72.27 | 26.37
2019-09-16 | 12:13 | 182.0938 | 0.04 | 1.04 | -0.75 | 0.25 | -0.72 | 0.28 | 73.24 | 27.34
2019-09-16 | 12:13 | 182.1914 | 0.02 | 1.02 | -0.75 | 0.25 | -0.72 | 0.28 | 70.31 | 27.34
2019-09-16 | 12:13 | 182.3047 | 0.03 | 1.03 | -0.76 | 0.24 | -0.73 | 0.27 | 72.27 | 27.34
2019-09-16 | 12:13 | 182.4023 | -0.08 | 0.92 | -0.66 | 0.34 | -0.71 | 0.29 | 74.22 | 30.27
2019-09-16 | 12:13 | 182.5039 | -0.14 | 0.86 | -0.6 | 0.4 | -0.71 | 0.29 | 73.24 | 29.3
2019-09-16 | 12:13 | 182.6016 | -0.16 | 0.84 | -0.58 | 0.42 | -0.7 | 0.3 | 73.24 | 27.34
2019-09-16 | 12:13 | 182.7109 | -0.01 | 0.99 | -0.71 | 0.29 | -0.71 | 0.29 | 73.24 | 28.32
2019-09-16 | 12:13 | 182.8125 | 0 | 1 | -0.74 | 0.26 | -0.7 | 0.3 | 73.24 | 26.37
2019-09-16 | 12:13 | 182.9141 | 0.02 | 1.02 | -0.74 | 0.26 | -0.71 | 0.29 | 73.24 | 27.34
2019-09-16 | 12:13 | 183.0117 | 0.01 | 1.01 | -0.74 | 0.26 | -0.71 | 0.29 | 73.24 | 29.3
2019-09-16 | 12:13 | 183.1211 | 0.03 | 1.03 | -0.73 | 0.27 | -0.71 | 0.29 | 74.22 | 29.3
2019-09-16 | 12:13 | 183.2227 | 0.03 | 1.03 | -0.75 | 0.25 | -0.71 | 0.29 | 74.22 | 28.32
2019-09-16 | 12:13 | 183.3242 | 0.02 | 1.02 | -0.74 | 0.26 | -0.72 | 0.28 | 75.2 | 27.34
2019-09-16 | 12:13 | 183.4336 | 0.02 | 1.02 | -0.75 | 0.25 | -0.72 | 0.28 | 74.22 | 28.32
2019-09-16 | 12:13 | 183.5313 | 0.02 | 1.02 | -0.75 | 0.25 | -0.72 | 0.28 | 74.22 | 28.32
2019-09-16 | 12:13 | 183.6328 | 0.03 | 1.03 | -0.75 | 0.25 | -0.72 | 0.28 | 73.24 | 27.34
2019-09-16 | 12:13 | 183.7422 | 0.04 | 1.04 | -0.74 | 0.26 | -0.72 | 0.28 | 69.34 | 26.37
2019-09-16 | 12:13 | 183.8438 | 0.02 | 1.02 | -0.76 | 0.24 | -0.73 | 0.27 | 72.27 | 27.34
2019-09-16 | 12:13 | 183.9414 | 0.03 | 1.03 | -0.75 | 0.25 | -0.73 | 0.27 | 73.24 | 27.34
2019-09-16 | 12:13 | 184.0547 | 0.02 | 1.02 | -0.75 | 0.25 | -0.73 | 0.27 | 72.27 | 27.34
2019-09-16 | 12:13 | 184.1445 | 0.04 | 1.04 | -0.76 | 0.24 | -0.72 | 0.28 | 74.22 | 27.34
2019-09-16 | 12:13 | 184.2539 | 0.03 | 1.03 | -0.77 | 0.23 | -0.72 | 0.28 | 73.24 | 28.32
2019-09-16 | 12:13 | 184.3516 | 0 | 1 | -0.74 | 0.26 | -0.72 | 0.28 | 73.24 | 29.3
2019-09-16 | 12:13 | 184.4609 | -0.1 | 0.9 | -0.64 | 0.36 | -0.72 | 0.28 | 69.34 | 29.3
2019-09-16 | 12:13 | 184.5625 | -0.13 | 0.87 | -0.59 | 0.41 | -0.7 | 0.3 | 72.27 | 27.34
2019-09-16 | 12:13 | 184.6641 | -0.17 | 0.83 | -0.57 | 0.43 | -0.71 | 0.29 | 73.24 | 27.34
2019-09-16 | 12:13 | 184.7617 | 0.01 | 1.01 | -0.73 | 0.27 | -0.7 | 0.3 | 73.24 | 27.34
2019-09-16 | 12:13 | 184.8711 | 0.02 | 1.02 | -0.75 | 0.25 | -0.72 | 0.28 | 73.24 | 28.32
2019-09-16 | 12:13 | 184.9727 | 0.02 | 1.02 | -0.75 | 0.25 | -0.72 | 0.28 | 74.22 | 27.34
2019-09-16 | 12:13 | 185.0742 | 0.02 | 1.02 | -0.75 | 0.25 | -0.71 | 0.29 | 74.22 | 27.34
2019-09-16 | 12:13 | 185.1719 | 0.03 | 1.03 | -0.75 | 0.25 | -0.72 | 0.28 | 68.36 | 27.34
2019-09-16 | 12:13 | 185.2813 | 0.03 | 1.03 | -0.74 | 0.26 | -0.73 | 0.27 | 74.22 | 27.34
2019-09-16 | 12:13 | 185.3828 | 0.02 | 1.02 | -0.76 | 0.24 | -0.73 | 0.27 | 73.24 | 28.32
2019-09-16 | 12:13 | 185.4844 | 0.02 | 1.02 | -0.75 | 0.25 | -0.72 | 0.28 | 74.22 | 27.34
2019-09-16 | 12:13 | 185.5938 | 0.03 | 1.03 | -0.75 | 0.25 | -0.73 | 0.27 | 73.24 | 27.34
2019-09-16 | 12:13 | 185.6914 | 0 | 1 | -0.77 | 0.23 | -0.73 | 0.27 | 72.27 | 28.32
2019-09-16 | 12:13 | 185.793 | 0.04 | 1.04 | -0.77 | 0.23 | -0.74 | 0.26 | 74.22 | 28.32
2019-09-16 | 12:13 | 185.8945 | 0.04 | 1.04 | -0.76 | 0.24 | -0.73 | 0.27 | 71.29 | 27.34
2019-09-16 | 12:13 | 186.0039 | 0.03 | 1.03 | -0.77 | 0.23 | -0.74 | 0.26 | 72.27 | 27.34
2019-09-16 | 12:13 | 186.1016 | 0.04 | 1.04 | -0.78 | 0.22 | -0.74 | 0.26 | 75.2 | 27.34
2019-09-16 | 12:13 | 186.2031 | 0.03 | 1.03 | -0.76 | 0.24 | -0.73 | 0.27 | 72.27 | 26.37
2019-09-16 | 12:13 | 186.3047 | 0.03 | 1.03 | -0.77 | 0.23 | -0.74 | 0.26 | 73.24 | 28.32
2019-09-16 | 12:13 | 186.4141 | -0.1 | 0.9 | -0.66 | 0.34 | -0.72 | 0.28 | 74.22 | 27.34
2019-09-16 | 12:13 | 186.5117 | -0.14 | 0.86 | -0.59 | 0.41 | -0.71 | 0.29 | 73.24 | 27.34
2019-09-16 | 12:13 | 186.6133 | -0.16 | 0.84 | -0.56 | 0.44 | -0.7 | 0.3 | 73.24 | 26.37
2019-09-16 | 12:13 | 186.7227 | -0.01 | 0.99 | -0.72 | 0.28 | -0.71 | 0.29 | 70.31 | 26.37
2019-09-16 | 12:13 | 186.8242 | 0.02 | 1.02 | -0.74 | 0.26 | -0.71 | 0.29 | 73.24 | 27.34
2019-09-16 | 12:13 | 186.9219 | 0.03 | 1.03 | -0.74 | 0.26 | -0.72 | 0.28 | 72.27 | 30.27
2019-09-16 | 12:13 | 187.0234 | 0.01 | 1.01 | -0.75 | 0.25 | -0.71 | 0.29 | 72.27 | 27.34
2019-09-16 | 12:13 | 187.1328 | 0.01 | 1.01 | -0.75 | 0.25 | -0.72 | 0.28 | 72.27 | 27.34
2019-09-16 | 12:13 | 187.2344 | 0.03 | 1.03 | -0.74 | 0.26 | -0.71 | 0.29 | 74.22 | 28.32
2019-09-16 | 12:13 | 187.332 | 0.04 | 1.04 | -0.75 | 0.25 | -0.71 | 0.29 | 72.27 | 27.34
2019-09-16 | 12:13 | 187.4336 | 0.02 | 1.02 | -0.75 | 0.25 | -0.72 | 0.28 | 72.27 | 27.34
2019-09-16 | 12:13 | 187.543 | 0.04 | 1.04 | -0.75 | 0.25 | -0.73 | 0.27 | 73.24 | 28.32
2019-09-16 | 12:13 | 187.6445 | 0.02 | 1.02 | -0.76 | 0.24 | -0.73 | 0.27 | 72.27 | 26.37
2019-09-16 | 12:13 | 187.7422 | 0.03 | 1.03 | -0.76 | 0.24 | -0.72 | 0.28 | 74.22 | 29.3
2019-09-16 | 12:13 | 187.8438 | 0.04 | 1.04 | -0.75 | 0.25 | -0.74 | 0.26 | 74.22 | 29.3
2019-09-16 | 12:13 | 187.9531 | 0.03 | 1.03 | -0.77 | 0.23 | -0.73 | 0.27 | 73.24 | 27.34
2019-09-16 | 12:13 | 188.0547 | 0.04 | 1.04 | -0.76 | 0.24 | -0.72 | 0.28 | 72.27 | 27.34
2019-09-16 | 12:13 | 188.1523 | 0.03 | 1.03 | -0.76 | 0.24 | -0.73 | 0.27 | 69.34 | 27.34
2019-09-16 | 12:13 | 188.2617 | 0 | 1 | -0.76 | 0.24 | -0.72 | 0.28 | 72.27 | 28.32
2019-09-16 | 12:13 | 188.3633 | -0.01 | 0.99 | -0.71 | 0.29 | -0.72 | 0.28 | 73.24 | 28.32
2019-09-16 | 12:13 | 188.4609 | -0.12 | 0.88 | -0.62 | 0.38 | -0.72 | 0.28 | 73.24 | 28.32
2019-09-16 | 12:13 | 188.5625 | -0.17 | 0.83 | -0.58 | 0.42 | -0.71 | 0.29 | 74.22 | 29.3
2019-09-16 | 12:13 | 188.6719 | -0.29 | 0.71 | -0.56 | 0.44 | -0.69 | 0.31 | 74.22 | 30.27
2019-09-16 | 12:13 | 188.7734 | 0 | 1 | -0.73 | 0.27 | -0.71 | 0.29 | 73.24 | 28.32
2019-09-16 | 12:13 | 188.8711 | 0 | 1 | -0.74 | 0.26 | -0.7 | 0.3 | 74.22 | 27.34
2019-09-16 | 12:13 | 188.9727 | 0.03 | 1.03 | -0.76 | 0.24 | -0.72 | 0.28 | 72.27 | 27.34
2019-09-16 | 12:13 | 189.082 | 0.02 | 1.02 | -0.74 | 0.26 | -0.7 | 0.3 | 72.27 | 27.34
2019-09-16 | 12:13 | 189.1836 | 0.03 | 1.03 | -0.75 | 0.25 | -0.72 | 0.28 | 73.24 | 29.3
2019-09-16 | 12:13 | 189.2813 | 0.03 | 1.03 | -0.75 | 0.25 | -0.72 | 0.28 | 73.24 | 28.32
2019-09-16 | 12:13 | 189.3945 | 0.03 | 1.03 | -0.75 | 0.25 | -0.72 | 0.28 | 73.24 | 28.32
2019-09-16 | 12:13 | 189.4922 | 0.03 | 1.03 | -0.75 | 0.25 | -0.72 | 0.28 | 73.24 | 28.32
2019-09-16 | 12:13 | 189.5938 | 0.04 | 1.04 | -0.75 | 0.25 | -0.72 | 0.28 | 73.24 | 27.34
2019-09-16 | 12:13 | 189.7031 | 0.04 | 1.04 | -0.76 | 0.24 | -0.73 | 0.27 | 71.29 | 27.34
2019-09-16 | 12:13 | 189.8047 | 0.02 | 1.02 | -0.77 | 0.23 | -0.73 | 0.27 | 73.24 | 27.34
2019-09-16 | 12:13 | 189.9023 | 0.01 | 1.01 | -0.76 | 0.24 | -0.72 | 0.28 | 73.24 | 28.32
2019-09-16 | 12:13 | 190.0039 | 0.02 | 1.02 | -0.77 | 0.23 | -0.72 | 0.28 | 74.22 | 29.3
2019-09-16 | 12:13 | 190.1016 | 0.04 | 1.04 | -0.76 | 0.24 | -0.71 | 0.29 | 73.24 | 27.34
2019-09-16 | 12:13 | 190.2109 | 0.03 | 1.03 | -0.76 | 0.24 | -0.73 | 0.27 | 74.22 | 29.3
2019-09-16 | 12:13 | 190.3125 | 0.03 | 1.03 | -0.74 | 0.26 | -0.72 | 0.28 | 72.27 | 27.34
2019-09-16 | 12:14 | 190.4219 | -0.07 | 0.93 | -0.67 | 0.33 | -0.71 | 0.29 | 72.27 | 28.32
2019-09-16 | 12:14 | 190.5234 | -0.14 | 0.86 | -0.6 | 0.4 | -0.71 | 0.29 | 72.27 | 27.34
2019-09-16 | 12:14 | 190.6211 | -0.14 | 0.86 | -0.56 | 0.44 | -0.7 | 0.3 | 72.27 | 27.34
2019-09-16 | 12:14 | 190.7227 | 0 | 1 | -0.71 | 0.29 | -0.7 | 0.3 | 74.22 | 27.34
2019-09-16 | 12:14 | 190.832 | 0.03 | 1.03 | -0.73 | 0.27 | -0.7 | 0.3 | 74.22 | 28.32
2019-09-16 | 12:14 | 190.9336 | 0.02 | 1.02 | -0.75 | 0.25 | -0.71 | 0.29 | 74.22 | 28.32
2019-09-16 | 12:14 | 191.0313 | 0.03 | 1.03 | -0.74 | 0.26 | -0.71 | 0.29 | 73.24 | 26.37
2019-09-16 | 12:14 | 191.1328 | 0.03 | 1.03 | -0.74 | 0.26 | -0.71 | 0.29 | 66.41 | 27.34
2019-09-16 | 12:14 | 191.2422 | 0.02 | 1.02 | -0.75 | 0.25 | -0.72 | 0.28 | 73.24 | 28.32
2019-09-16 | 12:14 | 191.3438 | 0.03 | 1.03 | -0.75 | 0.25 | -0.71 | 0.29 | 73.24 | 29.3
2019-09-16 | 12:14 | 191.4414 | 0.04 | 1.04 | -0.74 | 0.26 | -0.7 | 0.3 | 72.27 | 27.34
2019-09-16 | 12:14 | 191.543 | 0.03 | 1.03 | -0.76 | 0.24 | -0.72 | 0.28 | 73.24 | 27.34
2019-09-16 | 12:14 | 191.6523 | 0.03 | 1.03 | -0.75 | 0.25 | -0.72 | 0.28 | 72.27 | 27.34
2019-09-16 | 12:14 | 191.7539 | 0.03 | 1.03 | -0.76 | 0.24 | -0.73 | 0.27 | 73.24 | 27.34
2019-09-16 | 12:14 | 191.8516 | 0.02 | 1.02 | -0.75 | 0.25 | -0.72 | 0.28 | 68.36 | 27.34
2019-09-16 | 12:14 | 191.9609 | 0.04 | 1.04 | -0.76 | 0.24 | -0.72 | 0.28 | 73.24 | 28.32
2019-09-16 | 12:14 | 192.0625 | 0.03 | 1.03 | -0.75 | 0.25 | -0.72 | 0.28 | 74.22 | 28.32
2019-09-16 | 12:14 | 192.1641 | 0.02 | 1.02 | -0.75 | 0.25 | -0.72 | 0.28 | 72.27 | 27.34
2019-09-16 | 12:14 | 192.2617 | 0.03 | 1.03 | -0.75 | 0.25 | -0.73 | 0.27 | 72.27 | 27.34
2019-09-16 | 12:14 | 192.3711 | 0.03 | 1.03 | -0.74 | 0.26 | -0.73 | 0.27 | 75.2 | 28.32
2019-09-16 | 12:14 | 192.4727 | -0.08 | 0.92 | -0.66 | 0.34 | -0.7 | 0.3 | 72.27 | 29.3
2019-09-16 | 12:14 | 192.5742 | -0.15 | 0.85 | -0.59 | 0.41 | -0.71 | 0.29 | 68.36 | 27.34
2019-09-16 | 12:14 | 192.6836 | -0.18 | 0.82 | -0.56 | 0.44 | -0.69 | 0.31 | 75.2 | 27.34
2019-09-16 | 12:14 | 192.7813 | 0.02 | 1.02 | -0.74 | 0.26 | -0.7 | 0.3 | 73.24 | 28.32
2019-09-16 | 12:14 | 192.8828 | 0.02 | 1.02 | -0.74 | 0.26 | -0.71 | 0.29 | 72.27 | 27.34
2019-09-16 | 12:14 | 192.9922 | 0.01 | 1.01 | -0.74 | 0.26 | -0.7 | 0.3 | 74.22 | 28.32
2019-09-16 | 12:14 | 193.0938 | 0.02 | 1.02 | -0.75 | 0.25 | -0.72 | 0.28 | 72.27 | 28.32
2019-09-16 | 12:14 | 193.1914 | 0.02 | 1.02 | -0.75 | 0.25 | -0.71 | 0.29 | 72.27 | 27.34
2019-09-16 | 12:14 | 193.293 | 0.04 | 1.04 | -0.75 | 0.25 | -0.72 | 0.28 | 64.45 | 27.34
2019-09-16 | 12:14 | 193.3945 | 0.04 | 1.04 | -0.76 | 0.24 | -0.72 | 0.28 | 72.27 | 27.34
2019-09-16 | 12:14 | 193.5039 | 0.04 | 1.04 | -0.74 | 0.26 | -0.72 | 0.28 | 74.22 | 27.34
2019-09-16 | 12:14 | 193.6016 | 0.03 | 1.03 | -0.75 | 0.25 | -0.72 | 0.28 | 73.24 | 27.34
2019-09-16 | 12:14 | 193.7031 | 0.04 | 1.04 | -0.76 | 0.24 | -0.73 | 0.27 | 73.24 | 28.32
2019-09-16 | 12:14 | 193.8047 | 0.03 | 1.03 | -0.76 | 0.24 | -0.72 | 0.28 | 75.2 | 28.32
2019-09-16 | 12:14 | 193.9141 | 0.03 | 1.03 | -0.76 | 0.24 | -0.73 | 0.27 | 74.22 | 27.34
2019-09-16 | 12:14 | 194.0117 | 0.04 | 1.04 | -0.75 | 0.25 | -0.73 | 0.27 | 72.27 | 26.37
2019-09-16 | 12:14 | 194.1133 | 0.04 | 1.04 | -0.76 | 0.24 | -0.73 | 0.27 | 71.29 | 27.34
2019-09-16 | 12:14 | 194.2227 | 0.05 | 1.05 | -0.75 | 0.25 | -0.74 | 0.26 | 75.2 | 28.32
2019-09-16 | 12:14 | 194.3242 | 0.03 | 1.03 | -0.77 | 0.23 | -0.75 | 0.25 | 74.22 | 28.32
2019-09-16 | 12:14 | 194.4219 | -0.1 | 0.9 | -0.64 | 0.36 | -0.72 | 0.28 | 72.27 | 27.34
2019-09-16 | 12:14 | 194.5234 | -0.15 | 0.85 | -0.59 | 0.41 | -0.7 | 0.3 | 73.24 | 27.34
2019-09-16 | 12:14 | 194.6328 | -0.16 | 0.84 | -0.55 | 0.45 | -0.7 | 0.3 | 74.22 | 28.32
2019-09-16 | 12:14 | 194.7344 | 0 | 1 | -0.72 | 0.28 | -0.71 | 0.29 | 71.29 | 26.37
2019-09-16 | 12:14 | 194.8438 | 0 | 1 | -0.73 | 0.27 | -0.72 | 0.28 | 71.29 | 27.34
2019-09-16 | 12:14 | 194.9336 | 0.01 | 1.01 | -0.75 | 0.25 | -0.72 | 0.28 | 72.27 | 27.34
2019-09-16 | 12:14 | 195.043 | 0.03 | 1.03 | -0.74 | 0.26 | -0.71 | 0.29 | 73.24 | 28.32
2019-09-16 | 12:14 | 195.1445 | 0.03 | 1.03 | -0.75 | 0.25 | -0.72 | 0.28 | 72.27 | 27.34
2019-09-16 | 12:14 | 195.2422 | 0.02 | 1.02 | -0.75 | 0.25 | -0.72 | 0.28 | 73.24 | 28.32
2019-09-16 | 12:14 | 195.3516 | 0.03 | 1.03 | -0.76 | 0.24 | -0.72 | 0.28 | 73.24 | 27.34
2019-09-16 | 12:14 | 195.4531 | 0.04 | 1.04 | -0.75 | 0.25 | -0.73 | 0.27 | 75.2 | 28.32
2019-09-16 | 12:14 | 195.5547 | 0.02 | 1.02 | -0.76 | 0.24 | -0.72 | 0.28 | 71.29 | 28.32
2019-09-16 | 12:14 | 195.6641 | 0.03 | 1.03 | -0.77 | 0.23 | -0.73 | 0.27 | 72.27 | 27.34
2019-09-16 | 12:14 | 195.7617 | 0.03 | 1.03 | -0.76 | 0.24 | -0.72 | 0.28 | 73.24 | 28.32
2019-09-16 | 12:14 | 195.8633 | 0.03 | 1.03 | -0.76 | 0.24 | -0.73 | 0.27 | 72.27 | 27.34
2019-09-16 | 12:14 | 195.9609 | 0.03 | 1.03 | -0.77 | 0.23 | -0.72 | 0.28 | 74.22 | 28.32
2019-09-16 | 12:14 | 196.0625 | 0.02 | 1.02 | -0.77 | 0.23 | -0.72 | 0.28 | 73.24 | 28.32
2019-09-16 | 12:14 | 196.1719 | 0.01 | 1.01 | -0.78 | 0.22 | -0.73 | 0.27 | 73.24 | 27.34
2019-09-16 | 12:14 | 196.2734 | 0.02 | 1.02 | -0.76 | 0.24 | -0.72 | 0.28 | 70.31 | 27.34
2019-09-16 | 12:14 | 196.3828 | -0.01 | 0.99 | -0.7 | 0.3 | -0.73 | 0.27 | 74.22 | 28.32
2019-09-16 | 12:14 | 196.4844 | -0.13 | 0.87 | -0.62 | 0.38 | -0.71 | 0.29 | 73.24 | 29.3
2019-09-16 | 12:14 | 196.582 | -0.14 | 0.86 | -0.59 | 0.41 | -0.71 | 0.29 | 74.22 | 27.34
2019-09-16 | 12:14 | 196.6914 | -0.15 | 0.85 | -0.59 | 0.41 | -0.7 | 0.3 | 73.24 | 27.34
2019-09-16 | 12:14 | 196.793 | 0.01 | 1.01 | -0.75 | 0.25 | -0.71 | 0.29 | 73.24 | 27.34
2019-09-16 | 12:14 | 196.8945 | 0.02 | 1.02 | -0.75 | 0.25 | -0.71 | 0.29 | 74.22 | 27.34
2019-09-16 | 12:14 | 196.9922 | 0.04 | 1.04 | -0.74 | 0.26 | -0.72 | 0.28 | 70.31 | 28.32
2019-09-16 | 12:14 | 197.0938 | 0.04 | 1.04 | -0.75 | 0.25 | -0.71 | 0.29 | 72.27 | 27.34
2019-09-16 | 12:14 | 197.2031 | 0.03 | 1.03 | -0.75 | 0.25 | -0.72 | 0.28 | 72.27 | 27.34
2019-09-16 | 12:14 | 197.3047 | 0.02 | 1.02 | -0.76 | 0.24 | -0.71 | 0.29 | 74.22 | 28.32
2019-09-16 | 12:14 | 197.4023 | 0.02 | 1.02 | -0.76 | 0.24 | -0.72 | 0.28 | 74.22 | 28.32
2019-09-16 | 12:14 | 197.5117 | 0.03 | 1.03 | -0.75 | 0.25 | -0.73 | 0.27 | 73.24 | 27.34
2019-09-16 | 12:14 | 197.6133 | 0.02 | 1.02 | -0.76 | 0.24 | -0.72 | 0.28 | 73.24 | 27.34
2019-09-16 | 12:14 | 197.7109 | 0.03 | 1.03 | -0.76 | 0.24 | -0.73 | 0.27 | 70.31 | 28.32
2019-09-16 | 12:14 | 197.8125 | 0.04 | 1.04 | -0.75 | 0.25 | -0.72 | 0.28 | 75.2 | 29.3
2019-09-16 | 12:14 | 197.9219 | 0.03 | 1.03 | -0.76 | 0.24 | -0.73 | 0.27 | 72.27 | 26.37
2019-09-16 | 12:14 | 198.0234 | 0.02 | 1.02 | -0.76 | 0.24 | -0.73 | 0.27 | 73.24 | 28.32
2019-09-16 | 12:14 | 198.1211 | 0.04 | 1.04 | -0.77 | 0.23 | -0.74 | 0.26 | 72.27 | 27.34
2019-09-16 | 12:14 | 198.2227 | 0.05 | 1.05 | -0.76 | 0.24 | -0.73 | 0.27 | 74.22 | 27.34
2019-09-16 | 12:14 | 198.332 | 0.03 | 1.03 | -0.74 | 0.26 | -0.74 | 0.26 | 75.2 | 28.32
2019-09-16 | 12:14 | 198.4336 | -0.08 | 0.92 | -0.64 | 0.36 | -0.72 | 0.28 | 70.31 | 27.34
2019-09-16 | 12:14 | 198.5313 | -0.17 | 0.83 | -0.58 | 0.42 | -0.7 | 0.3 | 74.22 | 27.34
2019-09-16 | 12:14 | 198.6445 | -0.15 | 0.85 | -0.57 | 0.43 | -0.71 | 0.29 | 74.22 | 28.32
2019-09-16 | 12:14 | 198.7422 | -0.01 | 0.99 | -0.72 | 0.28 | -0.71 | 0.29 | 74.22 | 27.34
2019-09-16 | 12:14 | 198.8438 | 0.03 | 1.03 | -0.74 | 0.26 | -0.71 | 0.29 | 74.22 | 28.32
2019-09-16 | 12:14 | 198.9414 | 0.02 | 1.02 | -0.75 | 0.25 | -0.73 | 0.27 | 73.24 | 27.34
2019-09-16 | 12:14 | 199.0547 | 0.03 | 1.03 | -0.74 | 0.26 | -0.7 | 0.3 | 74.22 | 26.37
2019-09-16 | 12:14 | 199.1523 | 0.02 | 1.02 | -0.74 | 0.26 | -0.7 | 0.3 | 71.29 | 27.34
2019-09-16 | 12:14 | 199.2539 | 0.03 | 1.03 | -0.75 | 0.25 | -0.73 | 0.27 | 73.24 | 27.34
2019-09-16 | 12:14 | 199.3516 | 0.04 | 1.04 | -0.75 | 0.25 | -0.72 | 0.28 | 72.27 | 27.34
2019-09-16 | 12:14 | 199.4609 | 0.03 | 1.03 | -0.75 | 0.25 | -0.73 | 0.27 | 72.27 | 27.34
2019-09-16 | 12:14 | 199.5625 | 0.03 | 1.03 | -0.76 | 0.24 | -0.72 | 0.28 | 73.24 | 28.32
2019-09-16 | 12:14 | 199.6641 | 0.03 | 1.03 | -0.76 | 0.24 | -0.73 | 0.27 | 72.27 | 27.34
2019-09-16 | 12:14 | 199.7617 | 0.04 | 1.04 | -0.75 | 0.25 | -0.74 | 0.26 | 74.22 | 28.32
2019-09-16 | 12:14 | 199.8711 | 0.04 | 1.04 | -0.76 | 0.24 | -0.72 | 0.28 | 69.34 | 26.37
2019-09-16 | 12:14 | 199.9727 | 0.02 | 1.02 | -0.74 | 0.26 | -0.72 | 0.28 | 73.24 | 28.32
2019-09-16 | 12:14 | 200.0742 | 0.03 | 1.03 | -0.75 | 0.25 | -0.73 | 0.27 | 73.24 | 28.32
2019-09-16 | 12:14 | 200.1836 | 0.04 | 1.04 | -0.77 | 0.23 | -0.74 | 0.26 | 74.22 | 27.34
2019-09-16 | 12:14 | 200.2813 | 0.04 | 1.04 | -0.77 | 0.23 | -0.73 | 0.27 | 74.22 | 29.3
2019-09-16 | 12:14 | 200.3828 | -0.03 | 0.97 | -0.7 | 0.3 | -0.73 | 0.27 | 73.24 | 28.32
2019-09-16 | 12:14 | 200.4844 | -0.14 | 0.86 | -0.6 | 0.4 | -0.71 | 0.29 | 74.22 | 28.32
2019-09-16 | 12:14 | 200.5938 | -0.15 | 0.85 | -0.57 | 0.43 | -0.7 | 0.3 | 69.34 | 28.32
2019-09-16 | 12:14 | 200.6914 | -0.08 | 0.92 | -0.62 | 0.38 | -0.7 | 0.3 | 72.27 | 27.34
2019-09-16 | 12:14 | 200.8047 | 0 | 1 | -0.73 | 0.27 | -0.72 | 0.28 | 72.27 | 27.34
2019-09-16 | 12:14 | 200.8945 | 0.03 | 1.03 | -0.75 | 0.25 | -0.72 | 0.28 | 73.24 | 27.34
2019-09-16 | 12:14 | 201.0039 | 0.03 | 1.03 | -0.74 | 0.26 | -0.71 | 0.29 | 73.24 | 27.34
2019-09-16 | 12:14 | 201.1016 | 0.03 | 1.03 | -0.75 | 0.25 | -0.73 | 0.27 | 72.27 | 27.34
2019-09-16 | 12:14 | 201.2109 | 0.03 | 1.03 | -0.74 | 0.26 | -0.72 | 0.28 | 72.27 | 28.32
2019-09-16 | 12:14 | 201.3125 | 0.03 | 1.03 | -0.75 | 0.25 | -0.72 | 0.28 | 68.36 | 26.37
2019-09-16 | 12:14 | 201.4141 | 0.03 | 1.03 | -0.76 | 0.24 | -0.72 | 0.28 | 74.22 | 28.32
2019-09-16 | 12:14 | 201.5117 | 0.04 | 1.04 | -0.75 | 0.25 | -0.73 | 0.27 | 72.27 | 27.34
2019-09-16 | 12:14 | 201.6133 | 0.03 | 1.03 | -0.76 | 0.24 | -0.72 | 0.28 | 73.24 | 28.32
2019-09-16 | 12:14 | 201.7227 | 0.04 | 1.04 | -0.76 | 0.24 | -0.72 | 0.28 | 73.24 | 27.34
2019-09-16 | 12:14 | 201.8242 | 0.03 | 1.03 | -0.75 | 0.25 | -0.73 | 0.27 | 74.22 | 27.34
2019-09-16 | 12:14 | 201.9219 | 0.03 | 1.03 | -0.76 | 0.24 | -0.72 | 0.28 | 73.24 | 27.34
2019-09-16 | 12:14 | 202.0234 | 0.04 | 1.04 | -0.76 | 0.24 | -0.72 | 0.28 | 67.38 | 27.34
2019-09-16 | 12:14 | 202.1328 | 0.04 | 1.04 | -0.77 | 0.23 | -0.73 | 0.27 | 73.24 | 28.32
2019-09-16 | 12:14 | 202.2344 | 0.03 | 1.03 | -0.76 | 0.24 | -0.74 | 0.26 | 73.24 | 27.34
2019-09-16 | 12:14 | 202.3438 | 0.04 | 1.04 | -0.76 | 0.24 | -0.73 | 0.27 | 73.24 | 28.32
2019-09-16 | 12:14 | 202.4414 | -0.07 | 0.93 | -0.66 | 0.34 | -0.72 | 0.28 | 74.22 | 28.32
2019-09-16 | 12:14 | 202.543 | -0.15 | 0.85 | -0.57 | 0.43 | -0.71 | 0.29 | 74.22 | 28.32
2019-09-16 | 12:14 | 202.6445 | -0.16 | 0.84 | -0.57 | 0.43 | -0.7 | 0.3 | 75.2 | 27.34
2019-09-16 | 12:14 | 202.7539 | 0.01 | 1.01 | -0.72 | 0.28 | -0.7 | 0.3 | 69.34 | 26.37
2019-09-16 | 12:14 | 202.8516 | 0.02 | 1.02 | -0.73 | 0.27 | -0.72 | 0.28 | 72.27 | 27.34
2019-09-16 | 12:14 | 202.9531 | 0.02 | 1.02 | -0.75 | 0.25 | -0.71 | 0.29 | 74.22 | 27.34
2019-09-16 | 12:14 | 203.0547 | 0.03 | 1.03 | -0.74 | 0.26 | -0.71 | 0.29 | 72.27 | 27.34
2019-09-16 | 12:14 | 203.1641 | 0.04 | 1.04 | -0.74 | 0.26 | -0.72 | 0.28 | 73.24 | 28.32
2019-09-16 | 12:14 | 203.2617 | 0.04 | 1.04 | -0.76 | 0.24 | -0.72 | 0.28 | 72.27 | 27.34
2019-09-16 | 12:14 | 203.3633 | 0.03 | 1.03 | -0.75 | 0.25 | -0.73 | 0.27 | 73.24 | 28.32
2019-09-16 | 12:14 | 203.4727 | 0.04 | 1.04 | -0.74 | 0.26 | -0.72 | 0.28 | 69.34 | 29.3
2019-09-16 | 12:14 | 203.5742 | 0.04 | 1.04 | -0.75 | 0.25 | -0.72 | 0.28 | 72.27 | 27.34
2019-09-16 | 12:14 | 203.6719 | 0.03 | 1.03 | -0.75 | 0.25 | -0.72 | 0.28 | 73.24 | 27.34
2019-09-16 | 12:14 | 203.7734 | 0.03 | 1.03 | -0.76 | 0.24 | -0.73 | 0.27 | 75.2 | 27.34
2019-09-16 | 12:14 | 203.8828 | 0.04 | 1.04 | -0.76 | 0.24 | -0.73 | 0.27 | 73.24 | 27.34
2019-09-16 | 12:14 | 203.9844 | 0.04 | 1.04 | -0.76 | 0.24 | -0.71 | 0.29 | 74.22 | 27.34
2019-09-16 | 12:14 | 204.082 | 0.03 | 1.03 | -0.76 | 0.24 | -0.73 | 0.27 | 73.24 | 28.32
2019-09-16 | 12:14 | 204.1836 | 0.04 | 1.04 | -0.75 | 0.25 | -0.73 | 0.27 | 70.31 | 28.32
2019-09-16 | 12:14 | 204.293 | 0.04 | 1.04 | -0.77 | 0.23 | -0.73 | 0.27 | 73.24 | 28.32
2019-09-16 | 12:14 | 204.3945 | 0.01 | 1.01 | -0.73 | 0.27 | -0.73 | 0.27 | 72.27 | 27.34
2019-09-16 | 12:14 | 204.4922 | -0.1 | 0.9 | -0.64 | 0.36 | -0.72 | 0.28 | 72.27 | 27.34
2019-09-16 | 12:14 | 204.6016 | -0.15 | 0.85 | -0.58 | 0.42 | -0.71 | 0.29 | 74.22 | 28.32
2019-09-16 | 12:14 | 204.7031 | -0.04 | 0.96 | -0.66 | 0.34 | -0.71 | 0.29 | 74.22 | 28.32
2019-09-16 | 12:14 | 204.8047 | 0.02 | 1.02 | -0.73 | 0.27 | -0.72 | 0.28 | 74.22 | 28.32
2019-09-16 | 12:14 | 204.9023 | 0.04 | 1.04 | -0.75 | 0.25 | -0.71 | 0.29 | 69.34 | 27.34
2019-09-16 | 12:14 | 205.0117 | 0.03 | 1.03 | -0.74 | 0.26 | -0.72 | 0.28 | 73.24 | 28.32
2019-09-16 | 12:14 | 205.1133 | 0.04 | 1.04 | -0.74 | 0.26 | -0.72 | 0.28 | 73.24 | 28.32
2019-09-16 | 12:14 | 205.2109 | 0.03 | 1.03 | -0.75 | 0.25 | -0.72 | 0.28 | 73.24 | 29.3
2019-09-16 | 12:14 | 205.3125 | 0.03 | 1.03 | -0.76 | 0.24 | -0.72 | 0.28 | 73.24 | 27.34
2019-09-16 | 12:14 | 205.4219 | 0.03 | 1.03 | -0.76 | 0.24 | -0.73 | 0.27 | 73.24 | 26.37
2019-09-16 | 12:14 | 205.5234 | 0.04 | 1.04 | -0.74 | 0.26 | -0.71 | 0.29 | 74.22 | 27.34
2019-09-16 | 12:14 | 205.6328 | 0.04 | 1.04 | -0.75 | 0.25 | -0.73 | 0.27 | 72.27 | 28.32
2019-09-16 | 12:14 | 205.7344 | 0.05 | 1.05 | -0.76 | 0.24 | -0.72 | 0.28 | 73.24 | 27.34
2019-09-16 | 12:14 | 205.832 | 0.04 | 1.04 | -0.77 | 0.23 | -0.73 | 0.27 | 72.27 | 28.32
2019-09-16 | 12:14 | 205.9336 | 0.03 | 1.03 | -0.76 | 0.24 | -0.73 | 0.27 | 74.22 | 28.32
2019-09-16 | 12:14 | 206.043 | 0.03 | 1.03 | -0.77 | 0.23 | -0.72 | 0.28 | 72.27 | 27.34
2019-09-16 | 12:14 | 206.1445 | 0.04 | 1.04 | -0.76 | 0.24 | -0.73 | 0.27 | 74.22 | 28.32
2019-09-16 | 12:14 | 206.2422 | 0.03 | 1.03 | -0.74 | 0.26 | -0.72 | 0.28 | 74.22 | 28.32
2019-09-16 | 12:14 | 206.3438 | 0.01 | 1.01 | -0.76 | 0.24 | -0.73 | 0.27 | 70.31 | 26.37
2019-09-16 | 12:14 | 206.4414 | -0.1 | 0.9 | -0.65 | 0.35 | -0.72 | 0.28 | 73.24 | 26.37
2019-09-16 | 12:14 | 206.5547 | -0.13 | 0.87 | -0.6 | 0.4 | -0.7 | 0.3 | 73.24 | 28.32
2019-09-16 | 12:14 | 206.6523 | -0.13 | 0.87 | -0.58 | 0.42 | -0.7 | 0.3 | 74.22 | 27.34
2019-09-16 | 12:14 | 206.7539 | 0.01 | 1.01 | -0.73 | 0.27 | -0.71 | 0.29 | 72.27 | 26.37
2019-09-16 | 12:14 | 206.8633 | 0 | 1 | -0.74 | 0.26 | -0.71 | 0.29 | 72.27 | 27.34
2019-09-16 | 12:14 | 206.9609 | 0.01 | 1.01 | -0.74 | 0.26 | -0.72 | 0.28 | 72.27 | 27.34
2019-09-16 | 12:14 | 207.0625 | 0.04 | 1.04 | -0.75 | 0.25 | -0.71 | 0.29 | 73.24 | 28.32
2019-09-16 | 12:14 | 207.1719 | 0.04 | 1.04 | -0.75 | 0.25 | -0.71 | 0.29 | 72.27 | 26.37
2019-09-16 | 12:14 | 207.2734 | 0.04 | 1.04 | -0.73 | 0.27 | -0.72 | 0.28 | 73.24 | 29.3
2019-09-16 | 12:14 | 207.3711 | 0.03 | 1.03 | -0.75 | 0.25 | -0.73 | 0.27 | 74.22 | 29.3
2019-09-16 | 12:14 | 207.4727 | 0.05 | 1.05 | -0.75 | 0.25 | -0.72 | 0.28 | 73.24 | 28.32
2019-09-16 | 12:14 | 207.5742 | 0.02 | 1.02 | -0.75 | 0.25 | -0.73 | 0.27 | 73.24 | 27.34
2019-09-16 | 12:14 | 207.6836 | 0.04 | 1.04 | -0.75 | 0.25 | -0.72 | 0.28 | 74.22 | 29.3
2019-09-16 | 12:14 | 207.7813 | 0.02 | 1.02 | -0.76 | 0.24 | -0.71 | 0.29 | 73.24 | 27.34
2019-09-16 | 12:14 | 207.8828 | 0.02 | 1.02 | -0.75 | 0.25 | -0.73 | 0.27 | 72.27 | 27.34
2019-09-16 | 12:14 | 207.9922 | 0.03 | 1.03 | -0.75 | 0.25 | -0.72 | 0.28 | 73.24 | 28.32
2019-09-16 | 12:14 | 208.0938 | 0.03 | 1.03 | -0.76 | 0.24 | -0.73 | 0.27 | 73.24 | 29.3
2019-09-16 | 12:14 | 208.1914 | 0.02 | 1.02 | -0.77 | 0.23 | -0.73 | 0.27 | 73.24 | 27.34
2019-09-16 | 12:14 | 208.3047 | 0.04 | 1.04 | -0.76 | 0.24 | -0.73 | 0.27 | 73.24 | 30.27
2019-09-16 | 12:14 | 208.4023 | -0.02 | 0.98 | -0.69 | 0.31 | -0.72 | 0.28 | 75.2 | 29.3
2019-09-16 | 12:14 | 208.5039 | -0.13 | 0.87 | -0.59 | 0.41 | -0.72 | 0.28 | 72.27 | 27.34
2019-09-16 | 12:14 | 208.6016 | -0.15 | 0.85 | -0.57 | 0.43 | -0.71 | 0.29 | 72.27 | 28.32
2019-09-16 | 12:14 | 208.7109 | -0.02 | 0.98 | -0.67 | 0.33 | -0.7 | 0.3 | 73.24 | 28.32
2019-09-16 | 12:14 | 208.8125 | 0.04 | 1.04 | -0.73 | 0.27 | -0.71 | 0.29 | 73.24 | 27.34
2019-09-16 | 12:14 | 208.9141 | 0.03 | 1.03 | -0.75 | 0.25 | -0.73 | 0.27 | 73.24 | 27.34
2019-09-16 | 12:14 | 209.0117 | 0.03 | 1.03 | -0.74 | 0.26 | -0.7 | 0.3 | 73.24 | 27.34
2019-09-16 | 12:14 | 209.1133 | 0.04 | 1.04 | -0.74 | 0.26 | -0.72 | 0.28 | 73.24 | 28.32
2019-09-16 | 12:14 | 209.2227 | 0.03 | 1.03 | -0.74 | 0.26 | -0.72 | 0.28 | 74.22 | 28.32
2019-09-16 | 12:14 | 209.3242 | 0.04 | 1.04 | -0.75 | 0.25 | -0.73 | 0.27 | 71.29 | 27.34
2019-09-16 | 12:14 | 209.4336 | 0.03 | 1.03 | -0.75 | 0.25 | -0.72 | 0.28 | 73.24 | 29.3
2019-09-16 | 12:14 | 209.5313 | 0.04 | 1.04 | -0.75 | 0.25 | -0.73 | 0.27 | 72.27 | 27.34
2019-09-16 | 12:14 | 209.6328 | 0.04 | 1.04 | -0.75 | 0.25 | -0.72 | 0.28 | 74.22 | 26.37
2019-09-16 | 12:14 | 209.7344 | 0.04 | 1.04 | -0.75 | 0.25 | -0.72 | 0.28 | 74.22 | 28.32
2019-09-16 | 12:14 | 209.8438 | 0.04 | 1.04 | -0.75 | 0.25 | -0.72 | 0.28 | 74.22 | 28.32
2019-09-16 | 12:14 | 209.9414 | 0.04 | 1.04 | -0.76 | 0.24 | -0.73 | 0.27 | 72.27 | 29.3
2019-09-16 | 12:14 | 210.0547 | 0.04 | 1.04 | -0.75 | 0.25 | -0.73 | 0.27 | 70.31 | 27.34
2019-09-16 | 12:14 | 210.1445 | 0.04 | 1.04 | -0.76 | 0.24 | -0.72 | 0.28 | 72.27 | 27.34
2019-09-16 | 12:14 | 210.2539 | 0.04 | 1.04 | -0.77 | 0.23 | -0.74 | 0.26 | 75.2 | 28.32
2019-09-16 | 12:14 | 210.3516 | 0.02 | 1.02 | -0.73 | 0.27 | -0.73 | 0.27 | 73.24 | 28.32
2019-09-16 | 12:14 | 210.4531 | -0.11 | 0.89 | -0.62 | 0.38 | -0.72 | 0.28 | 74.22 | 28.32
2019-09-16 | 12:14 | 210.5625 | -0.15 | 0.85 | -0.58 | 0.42 | -0.72 | 0.28 | 74.22 | 29.3
2019-09-16 | 12:14 | 210.6641 | -0.16 | 0.84 | -0.56 | 0.44 | -0.7 | 0.3 | 73.24 | 28.32
2019-09-16 | 12:14 | 210.7617 | 0.03 | 1.03 | -0.73 | 0.27 | -0.72 | 0.28 | 70.31 | 27.34
2019-09-16 | 12:14 | 210.8633 | 0.01 | 1.01 | -0.73 | 0.27 | -0.72 | 0.28 | 74.22 | 28.32
2019-09-16 | 12:14 | 210.9727 | 0.02 | 1.02 | -0.74 | 0.26 | -0.72 | 0.28 | 72.27 | 27.34
2019-09-16 | 12:14 | 211.0742 | 0.03 | 1.03 | -0.74 | 0.26 | -0.72 | 0.28 | 74.22 | 27.34
2019-09-16 | 12:14 | 211.1719 | 0.02 | 1.02 | -0.75 | 0.25 | -0.71 | 0.29 | 75.2 | 28.32
2019-09-16 | 12:14 | 211.2734 | 0.04 | 1.04 | -0.74 | 0.26 | -0.72 | 0.28 | 73.24 | 27.34
2019-09-16 | 12:14 | 211.3828 | 0.03 | 1.03 | -0.75 | 0.25 | -0.72 | 0.28 | 73.24 | 27.34
2019-09-16 | 12:14 | 211.4844 | 0.03 | 1.03 | -0.74 | 0.26 | -0.72 | 0.28 | 70.31 | 27.34
2019-09-16 | 12:14 | 211.582 | 0.04 | 1.04 | -0.75 | 0.25 | -0.71 | 0.29 | 73.24 | 30.27
2019-09-16 | 12:14 | 211.6914 | 0.05 | 1.05 | -0.76 | 0.24 | -0.72 | 0.28 | 74.22 | 28.32
2019-09-16 | 12:14 | 211.793 | 0.04 | 1.04 | -0.76 | 0.24 | -0.73 | 0.27 | 72.27 | 27.34
2019-09-16 | 12:14 | 211.8945 | 0.03 | 1.03 | -0.75 | 0.25 | -0.73 | 0.27 | 73.24 | 27.34
2019-09-16 | 12:14 | 211.9922 | 0.05 | 1.05 | -0.75 | 0.25 | -0.73 | 0.27 | 74.22 | 28.32
2019-09-16 | 12:14 | 212.1016 | 0.03 | 1.03 | -0.76 | 0.24 | -0.72 | 0.28 | 72.27 | 27.34
2019-09-16 | 12:14 | 212.2031 | 0.04 | 1.04 | -0.76 | 0.24 | -0.73 | 0.27 | 68.36 | 26.37
2019-09-16 | 12:14 | 212.3047 | 0.04 | 1.04 | -0.76 | 0.24 | -0.73 | 0.27 | 73.24 | 27.34
2019-09-16 | 12:14 | 212.4141 | -0.02 | 0.98 | -0.69 | 0.31 | -0.73 | 0.27 | 74.22 | 28.32
2019-09-16 | 12:14 | 212.5117 | -0.12 | 0.88 | -0.6 | 0.4 | -0.71 | 0.29 | 73.24 | 28.32
2019-09-16 | 12:14 | 212.6133 | -0.15 | 0.85 | -0.57 | 0.43 | -0.71 | 0.29 | 73.24 | 27.34
2019-09-16 | 12:14 | 212.7227 | -0.02 | 0.98 | -0.67 | 0.33 | -0.7 | 0.3 | 73.24 | 27.34
2019-09-16 | 12:14 | 212.8242 | 0.03 | 1.03 | -0.72 | 0.28 | -0.7 | 0.3 | 74.22 | 27.34
2019-09-16 | 12:14 | 212.9219 | 0.01 | 1.01 | -0.74 | 0.26 | -0.73 | 0.27 | 67.38 | 27.34
2019-09-16 | 12:14 | 213.0234 | 0.04 | 1.04 | -0.74 | 0.26 | -0.72 | 0.28 | 73.24 | 27.34
2019-09-16 | 12:14 | 213.1328 | 0.04 | 1.04 | -0.73 | 0.27 | -0.73 | 0.27 | 72.27 | 27.34
2019-09-16 | 12:14 | 213.2344 | 0.04 | 1.04 | -0.74 | 0.26 | -0.72 | 0.28 | 73.24 | 27.34
2019-09-16 | 12:14 | 213.332 | 0.04 | 1.04 | -0.74 | 0.26 | -0.72 | 0.28 | 74.22 | 28.32
2019-09-16 | 12:14 | 213.4336 | 0.04 | 1.04 | -0.73 | 0.27 | -0.73 | 0.27 | 73.24 | 28.32
2019-09-16 | 12:14 | 213.5313 | 0.04 | 1.04 | -0.75 | 0.25 | -0.72 | 0.28 | 73.24 | 28.32
2019-09-16 | 12:14 | 213.6445 | 0.04 | 1.04 | -0.75 | 0.25 | -0.73 | 0.27 | 69.34 | 26.37
2019-09-16 | 12:14 | 213.7422 | 0.04 | 1.04 | -0.74 | 0.26 | -0.72 | 0.28 | 72.27 | 26.37
2019-09-16 | 12:14 | 213.8516 | 0.04 | 1.04 | -0.75 | 0.25 | -0.72 | 0.28 | 72.27 | 27.34
2019-09-16 | 12:14 | 213.9531 | 0.04 | 1.04 | -0.75 | 0.25 | -0.74 | 0.26 | 72.27 | 27.34
2019-09-16 | 12:14 | 214.0547 | 0.04 | 1.04 | -0.75 | 0.25 | -0.72 | 0.28 | 73.24 | 28.32
2019-09-16 | 12:14 | 214.1523 | 0.03 | 1.03 | -0.75 | 0.25 | -0.72 | 0.28 | 74.22 | 28.32
2019-09-16 | 12:14 | 214.2617 | 0.04 | 1.04 | -0.75 | 0.25 | -0.73 | 0.27 | 73.24 | 28.32
2019-09-16 | 12:14 | 214.3633 | 0.02 | 1.02 | -0.74 | 0.26 | -0.72 | 0.28 | 69.34 | 27.34
2019-09-16 | 12:14 | 214.4609 | -0.11 | 0.89 | -0.64 | 0.36 | -0.72 | 0.28 | 73.24 | 27.34
2019-09-16 | 12:14 | 214.5625 | -0.14 | 0.86 | -0.58 | 0.42 | -0.71 | 0.29 | 73.24 | 28.32
2019-09-16 | 12:14 | 214.6719 | -0.13 | 0.87 | -0.57 | 0.43 | -0.71 | 0.29 | 74.22 | 27.34
2019-09-16 | 12:14 | 214.7734 | 0 | 1 | -0.72 | 0.28 | -0.7 | 0.3 | 72.27 | 27.34
2019-09-16 | 12:14 | 214.8711 | 0.02 | 1.02 | -0.74 | 0.26 | -0.71 | 0.29 | 74.22 | 28.32
2019-09-16 | 12:14 | 214.9844 | 0.04 | 1.04 | -0.73 | 0.27 | -0.72 | 0.28 | 74.22 | 28.32
2019-09-16 | 12:14 | 215.082 | 0.03 | 1.03 | -0.75 | 0.25 | -0.72 | 0.28 | 70.31 | 27.34
2019-09-16 | 12:14 | 215.1836 | 0.03 | 1.03 | -0.74 | 0.26 | -0.71 | 0.29 | 72.27 | 27.34
2019-09-16 | 12:14 | 215.2813 | 0.03 | 1.03 | -0.74 | 0.26 | -0.72 | 0.28 | 72.27 | 27.34
2019-09-16 | 12:14 | 215.3945 | 0.04 | 1.04 | -0.75 | 0.25 | -0.73 | 0.27 | 72.27 | 27.34
2019-09-16 | 12:14 | 215.4922 | 0.04 | 1.04 | -0.76 | 0.24 | -0.73 | 0.27 | 73.24 | 27.34
2019-09-16 | 12:14 | 215.5938 | 0.03 | 1.03 | -0.75 | 0.25 | -0.72 | 0.28 | 72.27 | 27.34
2019-09-16 | 12:14 | 215.6914 | 0.04 | 1.04 | -0.76 | 0.24 | -0.73 | 0.27 | 73.24 | 26.37
2019-09-16 | 12:14 | 215.8047 | 0.03 | 1.03 | -0.75 | 0.25 | -0.73 | 0.27 | 70.31 | 27.34
2019-09-16 | 12:14 | 215.9023 | 0.04 | 1.04 | -0.77 | 0.23 | -0.73 | 0.27 | 74.22 | 28.32
2019-09-16 | 12:14 | 216.0039 | 0.03 | 1.03 | -0.75 | 0.25 | -0.72 | 0.28 | 73.24 | 28.32
2019-09-16 | 12:14 | 216.1016 | 0.04 | 1.04 | -0.76 | 0.24 | -0.73 | 0.27 | 73.24 | 27.34
2019-09-16 | 12:14 | 216.2109 | 0.04 | 1.04 | -0.75 | 0.25 | -0.72 | 0.28 | 75.2 | 27.34
2019-09-16 | 12:14 | 216.3125 | 0.05 | 1.05 | -0.76 | 0.24 | -0.72 | 0.28 | 75.2 | 29.3
2019-09-16 | 12:14 | 216.4141 | -0.06 | 0.94 | -0.68 | 0.32 | -0.72 | 0.28 | 73.24 | 27.34
2019-09-16 | 12:14 | 216.5234 | -0.12 | 0.88 | -0.59 | 0.41 | -0.71 | 0.29 | 71.29 | 28.32
2019-09-16 | 12:14 | 216.6211 | -0.13 | 0.87 | -0.59 | 0.41 | -0.71 | 0.29 | 73.24 | 27.34
2019-09-16 | 12:14 | 216.7227 | -0.01 | 0.99 | -0.69 | 0.31 | -0.71 | 0.29 | 72.27 | 26.37
2019-09-16 | 12:14 | 216.8242 | 0.02 | 1.02 | -0.74 | 0.26 | -0.71 | 0.29 | 73.24 | 27.34
2019-09-16 | 12:14 | 216.9336 | 0.02 | 1.02 | -0.73 | 0.27 | -0.72 | 0.28 | 74.22 | 28.32
2019-09-16 | 12:14 | 217.0313 | 0.04 | 1.04 | -0.74 | 0.26 | -0.71 | 0.29 | 74.22 | 26.37
2019-09-16 | 12:14 | 217.1328 | 0.04 | 1.04 | -0.75 | 0.25 | -0.72 | 0.28 | 73.24 | 27.34
2019-09-16 | 12:14 | 217.2344 | 0.02 | 1.02 | -0.75 | 0.25 | -0.71 | 0.29 | 70.31 | 27.34
2019-09-16 | 12:14 | 217.3438 | 0.04 | 1.04 | -0.74 | 0.26 | -0.72 | 0.28 | 72.27 | 27.34
2019-09-16 | 12:14 | 217.4414 | 0.04 | 1.04 | -0.75 | 0.25 | -0.72 | 0.28 | 72.27 | 27.34
2019-09-16 | 12:14 | 217.5547 | 0.04 | 1.04 | -0.75 | 0.25 | -0.71 | 0.29 | 73.24 | 27.34
2019-09-16 | 12:14 | 217.6523 | 0.04 | 1.04 | -0.77 | 0.23 | -0.72 | 0.28 | 73.24 | 29.3
2019-09-16 | 12:14 | 217.7539 | 0.05 | 1.05 | -0.75 | 0.25 | -0.73 | 0.27 | 74.22 | 28.32
2019-09-16 | 12:14 | 217.8516 | 0.05 | 1.05 | -0.76 | 0.24 | -0.73 | 0.27 | 74.22 | 27.34
2019-09-16 | 12:14 | 217.9609 | 0.04 | 1.04 | -0.76 | 0.24 | -0.73 | 0.27 | 70.31 | 28.32
2019-09-16 | 12:14 | 218.0625 | 0.03 | 1.03 | -0.74 | 0.26 | -0.73 | 0.27 | 73.24 | 27.34
2019-09-16 | 12:14 | 218.1641 | 0.04 | 1.04 | -0.76 | 0.24 | -0.74 | 0.26 | 72.27 | 27.34
2019-09-16 | 12:14 | 218.2617 | 0.04 | 1.04 | -0.76 | 0.24 | -0.72 | 0.28 | 73.24 | 27.34
2019-09-16 | 12:14 | 218.3633 | 0.03 | 1.03 | -0.75 | 0.25 | -0.73 | 0.27 | 73.24 | 28.32
2019-09-16 | 12:14 | 218.4727 | -0.08 | 0.92 | -0.64 | 0.36 | -0.7 | 0.3 | 74.22 | 28.32
2019-09-16 | 12:14 | 218.5742 | -0.11 | 0.89 | -0.6 | 0.4 | -0.71 | 0.29 | 73.24 | 27.34
2019-09-16 | 12:14 | 218.6836 | -0.15 | 0.85 | -0.57 | 0.43 | -0.71 | 0.29 | 69.34 | 28.32
2019-09-16 | 12:14 | 218.7813 | 0.02 | 1.02 | -0.72 | 0.28 | -0.7 | 0.3 | 73.24 | 28.32
2019-09-16 | 12:14 | 218.8828 | 0.03 | 1.03 | -0.73 | 0.27 | -0.72 | 0.28 | 72.27 | 27.34
2019-09-16 | 12:14 | 218.9922 | 0.03 | 1.03 | -0.74 | 0.26 | -0.71 | 0.29 | 73.24 | 27.34
2019-09-16 | 12:14 | 219.0938 | 0.04 | 1.04 | -0.74 | 0.26 | -0.72 | 0.28 | 73.24 | 28.32
2019-09-16 | 12:14 | 219.1914 | 0.02 | 1.02 | -0.74 | 0.26 | -0.73 | 0.27 | 73.24 | 27.34
2019-09-16 | 12:14 | 219.293 | 0.04 | 1.04 | -0.74 | 0.26 | -0.72 | 0.28 | 74.22 | 27.34
2019-09-16 | 12:14 | 219.3945 | 0.04 | 1.04 | -0.75 | 0.25 | -0.73 | 0.27 | 70.31 | 27.34
2019-09-16 | 12:14 | 219.4922 | 0.04 | 1.04 | -0.74 | 0.26 | -0.72 | 0.28 | 74.22 | 28.32
2019-09-16 | 12:14 | 219.6016 | 0.04 | 1.04 | -0.74 | 0.26 | -0.72 | 0.28 | 72.27 | 27.34
2019-09-16 | 12:14 | 219.7031 | 0.04 | 1.04 | -0.75 | 0.25 | -0.73 | 0.27 | 73.24 | 27.34
2019-09-16 | 12:14 | 219.8125 | 0.04 | 1.04 | -0.75 | 0.25 | -0.73 | 0.27 | 73.24 | 28.32
2019-09-16 | 12:14 | 219.9141 | 0.05 | 1.05 | -0.76 | 0.24 | -0.73 | 0.27 | 73.24 | 28.32
2019-09-16 | 12:14 | 220.0117 | 0.04 | 1.04 | -0.76 | 0.24 | -0.73 | 0.27 | 73.24 | 27.34
2019-09-16 | 12:14 | 220.1133 | 0.04 | 1.04 | -0.76 | 0.24 | -0.74 | 0.26 | 71.29 | 26.37
2019-09-16 | 12:14 | 220.2227 | 0.04 | 1.04 | -0.76 | 0.24 | -0.73 | 0.27 | 73.24 | 28.32
2019-09-16 | 12:14 | 220.3242 | 0.05 | 1.05 | -0.77 | 0.23 | -0.73 | 0.27 | 72.27 | 27.34
2019-09-16 | 12:14 | 220.4219 | -0.06 | 0.94 | -0.68 | 0.32 | -0.72 | 0.28 | 72.27 | 28.32
2019-09-16 | 12:14 | 220.5313 | -0.13 | 0.87 | -0.6 | 0.4 | -0.71 | 0.29 | 73.24 | 30.27
2019-09-16 | 12:14 | 220.6328 | -0.14 | 0.86 | -0.58 | 0.42 | -0.7 | 0.3 | 73.24 | 30.27
2019-09-16 | 12:14 | 220.7344 | 0 | 1 | -0.71 | 0.29 | -0.7 | 0.3 | 73.24 | 27.34
2019-09-16 | 12:14 | 220.832 | 0.03 | 1.03 | -0.73 | 0.27 | -0.71 | 0.29 | 71.29 | 28.32
2019-09-16 | 12:14 | 220.9414 | 0.04 | 1.04 | -0.74 | 0.26 | -0.72 | 0.28 | 72.27 | 27.34
2019-09-16 | 12:14 | 221.043 | 0.03 | 1.03 | -0.74 | 0.26 | -0.71 | 0.29 | 73.24 | 27.34
2019-09-16 | 12:14 | 221.1445 | 0.04 | 1.04 | -0.74 | 0.26 | -0.71 | 0.29 | 73.24 | 28.32
2019-09-16 | 12:14 | 221.2422 | 0.02 | 1.02 | -0.74 | 0.26 | -0.73 | 0.27 | 73.24 | 27.34
2019-09-16 | 12:14 | 221.3516 | 0.05 | 1.05 | -0.75 | 0.25 | -0.72 | 0.28 | 73.24 | 28.32
2019-09-16 | 12:14 | 221.4531 | 0.04 | 1.04 | -0.75 | 0.25 | -0.72 | 0.28 | 72.27 | 28.32
2019-09-16 | 12:14 | 221.5547 | 0.04 | 1.04 | -0.74 | 0.26 | -0.73 | 0.27 | 70.31 | 26.37
2019-09-16 | 12:14 | 221.6523 | 0.04 | 1.04 | -0.75 | 0.25 | -0.73 | 0.27 | 72.27 | 27.34
2019-09-16 | 12:14 | 221.7617 | 0.04 | 1.04 | -0.75 | 0.25 | -0.72 | 0.28 | 75.2 | 28.32
2019-09-16 | 12:14 | 221.8633 | 0.04 | 1.04 | -0.75 | 0.25 | -0.73 | 0.27 | 73.24 | 26.37
2019-09-16 | 12:14 | 221.9609 | 0.04 | 1.04 | -0.75 | 0.25 | -0.73 | 0.27 | 73.24 | 28.32
2019-09-16 | 12:14 | 222.0742 | 0.04 | 1.04 | -0.76 | 0.24 | -0.74 | 0.26 | 73.24 | 29.3
2019-09-16 | 12:14 | 222.1719 | 0.04 | 1.04 | -0.75 | 0.25 | -0.74 | 0.26 | 72.27 | 27.34
2019-09-16 | 12:14 | 222.2734 | 0.04 | 1.04 | -0.74 | 0.26 | -0.72 | 0.28 | 69.34 | 27.34
2019-09-16 | 12:14 | 222.3711 | 0.04 | 1.04 | -0.75 | 0.25 | -0.73 | 0.27 | 72.27 | 27.34
2019-09-16 | 12:14 | 222.4844 | -0.08 | 0.92 | -0.63 | 0.37 | -0.73 | 0.27 | 73.24 | 28.32
2019-09-16 | 12:14 | 222.582 | -0.14 | 0.86 | -0.59 | 0.41 | -0.72 | 0.28 | 72.27 | 27.34
2019-09-16 | 12:14 | 222.6836 | -0.14 | 0.86 | -0.56 | 0.44 | -0.71 | 0.29 | 73.24 | 28.32
2019-09-16 | 12:14 | 222.7813 | 0 | 1 | -0.73 | 0.27 | -0.7 | 0.3 | 72.27 | 27.34
2019-09-16 | 12:14 | 222.8945 | 0.03 | 1.03 | -0.72 | 0.28 | -0.71 | 0.29 | 73.24 | 27.34
2019-09-16 | 12:14 | 222.9922 | 0.03 | 1.03 | -0.73 | 0.27 | -0.71 | 0.29 | 71.29 | 28.32
2019-09-16 | 12:14 | 223.0938 | 0.01 | 1.01 | -0.74 | 0.26 | -0.72 | 0.28 | 72.27 | 27.34
2019-09-16 | 12:14 | 223.2031 | 0.04 | 1.04 | -0.74 | 0.26 | -0.72 | 0.28 | 73.24 | 27.34
2019-09-16 | 12:14 | 223.3047 | 0.04 | 1.04 | -0.74 | 0.26 | -0.73 | 0.27 | 74.22 | 29.3
2019-09-16 | 12:14 | 223.4023 | 0.04 | 1.04 | -0.74 | 0.26 | -0.72 | 0.28 | 73.24 | 28.32
2019-09-16 | 12:14 | 223.5039 | 0.04 | 1.04 | -0.75 | 0.25 | -0.72 | 0.28 | 74.22 | 28.32
2019-09-16 | 12:14 | 223.6133 | 0.04 | 1.04 | -0.74 | 0.26 | -0.72 | 0.28 | 75.2 | 27.34
2019-09-16 | 12:14 | 223.7109 | 0.04 | 1.04 | -0.76 | 0.24 | -0.73 | 0.27 | 69.34 | 27.34
2019-09-16 | 12:14 | 223.8125 | 0.03 | 1.03 | -0.76 | 0.24 | -0.73 | 0.27 | 72.27 | 27.34
2019-09-16 | 12:14 | 223.9141 | 0.04 | 1.04 | -0.75 | 0.25 | -0.73 | 0.27 | 74.22 | 26.37
2019-09-16 | 12:14 | 224.0234 | 0.04 | 1.04 | -0.75 | 0.25 | -0.72 | 0.28 | 73.24 | 27.34
2019-09-16 | 12:14 | 224.1211 | 0.04 | 1.04 | -0.76 | 0.24 | -0.72 | 0.28 | 72.27 | 27.34
2019-09-16 | 12:14 | 224.2227 | 0.04 | 1.04 | -0.75 | 0.25 | -0.74 | 0.26 | 72.27 | 26.37
2019-09-16 | 12:14 | 224.3242 | 0.04 | 1.04 | -0.74 | 0.26 | -0.72 | 0.28 | 73.24 | 28.32
2019-09-16 | 12:14 | 224.4336 | -0.05 | 0.95 | -0.66 | 0.34 | -0.72 | 0.28 | 70.31 | 27.34
2019-09-16 | 12:14 | 224.5313 | -0.13 | 0.87 | -0.6 | 0.4 | -0.72 | 0.28 | 74.22 | 27.34
2019-09-16 | 12:14 | 224.6445 | -0.14 | 0.86 | -0.57 | 0.43 | -0.7 | 0.3 | 73.24 | 29.3
2019-09-16 | 12:14 | 224.7422 | -0.01 | 0.99 | -0.7 | 0.3 | -0.71 | 0.29 | 73.24 | 27.34
2019-09-16 | 12:14 | 224.8438 | 0.04 | 1.04 | -0.73 | 0.27 | -0.72 | 0.28 | 75.2 | 27.34
2019-09-16 | 12:14 | 224.9414 | 0.03 | 1.03 | -0.73 | 0.27 | -0.72 | 0.28 | 72.27 | 27.34
2019-09-16 | 12:14 | 225.0547 | 0.03 | 1.03 | -0.72 | 0.28 | -0.71 | 0.29 | 72.27 | 27.34
2019-09-16 | 12:14 | 225.1523 | 0.03 | 1.03 | -0.74 | 0.26 | -0.72 | 0.28 | 69.34 | 28.32
2019-09-16 | 12:14 | 225.2539 | 0.04 | 1.04 | -0.74 | 0.26 | -0.73 | 0.27 | 72.27 | 26.37
2019-09-16 | 12:14 | 225.3516 | 0.06 | 1.06 | -0.73 | 0.27 | -0.72 | 0.28 | 74.22 | 27.34
2019-09-16 | 12:14 | 225.4531 | 0.03 | 1.03 | -0.74 | 0.26 | -0.73 | 0.27 | 72.27 | 27.34
2019-09-16 | 12:14 | 225.5625 | 0.04 | 1.04 | -0.74 | 0.26 | -0.72 | 0.28 | 72.27 | 27.34
2019-09-16 | 12:14 | 225.6641 | 0.04 | 1.04 | -0.74 | 0.26 | -0.72 | 0.28 | 74.22 | 30.27
2019-09-16 | 12:14 | 225.7734 | 0.03 | 1.03 | -0.73 | 0.27 | -0.73 | 0.27 | 73.24 | 28.32
2019-09-16 | 12:14 | 225.8711 | 0.04 | 1.04 | -0.75 | 0.25 | -0.73 | 0.27 | 69.34 | 28.32
2019-09-16 | 12:14 | 225.9727 | 0.04 | 1.04 | -0.75 | 0.25 | -0.73 | 0.27 | 73.24 | 27.34
2019-09-16 | 12:14 | 226.0742 | 0.04 | 1.04 | -0.74 | 0.26 | -0.73 | 0.27 | 73.24 | 26.37
2019-09-16 | 12:14 | 226.1836 | 0.04 | 1.04 | -0.74 | 0.26 | -0.73 | 0.27 | 74.22 | 27.34
2019-09-16 | 12:14 | 226.2813 | 0.04 | 1.04 | -0.75 | 0.25 | -0.74 | 0.26 | 74.22 | 28.32
2019-09-16 | 12:14 | 226.3828 | 0.04 | 1.04 | -0.74 | 0.26 | -0.74 | 0.26 | 74.22 | 28.32
2019-09-16 | 12:14 | 226.4922 | -0.07 | 0.93 | -0.65 | 0.35 | -0.72 | 0.28 | 75.2 | 28.32
2019-09-16 | 12:14 | 226.5938 | -0.14 | 0.86 | -0.58 | 0.42 | -0.7 | 0.3 | 68.36 | 28.32
2019-09-16 | 12:14 | 226.6914 | -0.13 | 0.87 | -0.56 | 0.44 | -0.71 | 0.29 | 73.24 | 28.32
2019-09-16 | 12:14 | 226.793 | 0.03 | 1.03 | -0.73 | 0.27 | -0.72 | 0.28 | 73.24 | 28.32
2019-09-16 | 12:14 | 226.9023 | 0.02 | 1.02 | -0.73 | 0.27 | -0.71 | 0.29 | 72.27 | 27.34
2019-09-16 | 12:14 | 227.0039 | 0.05 | 1.05 | -0.74 | 0.26 | -0.72 | 0.28 | 73.24 | 29.3
2019-09-16 | 12:14 | 227.1016 | 0.03 | 1.03 | -0.75 | 0.25 | -0.72 | 0.28 | 72.27 | 27.34
2019-09-16 | 12:14 | 227.2031 | 0.04 | 1.04 | -0.74 | 0.26 | -0.72 | 0.28 | 74.22 | 28.32
2019-09-16 | 12:14 | 227.3125 | 0.04 | 1.04 | -0.75 | 0.25 | -0.73 | 0.27 | 66.41 | 27.34
2019-09-16 | 12:14 | 227.4141 | 0.03 | 1.03 | -0.76 | 0.24 | -0.73 | 0.27 | 72.27 | 27.34
2019-09-16 | 12:14 | 227.5117 | 0.05 | 1.05 | -0.75 | 0.25 | -0.73 | 0.27 | 72.27 | 27.34
2019-09-16 | 12:14 | 227.6133 | 0.05 | 1.05 | -0.76 | 0.24 | -0.73 | 0.27 | 73.24 | 28.32
2019-09-16 | 12:14 | 227.7227 | 0.05 | 1.05 | -0.75 | 0.25 | -0.72 | 0.28 | 73.24 | 28.32
2019-09-16 | 12:14 | 227.8242 | 0.04 | 1.04 | -0.75 | 0.25 | -0.73 | 0.27 | 73.24 | 27.34
2019-09-16 | 12:14 | 227.9219 | 0.05 | 1.05 | -0.74 | 0.26 | -0.73 | 0.27 | 75.2 | 28.32
2019-09-16 | 12:14 | 228.0313 | 0.03 | 1.03 | -0.75 | 0.25 | -0.74 | 0.26 | 63.48 | 27.34
2019-09-16 | 12:14 | 228.1328 | 0.03 | 1.03 | -0.74 | 0.26 | -0.73 | 0.27 | 72.27 | 27.34
2019-09-16 | 12:14 | 228.2344 | 0.03 | 1.03 | -0.76 | 0.24 | -0.73 | 0.27 | 72.27 | 27.34
2019-09-16 | 12:14 | 228.332 | 0.04 | 1.04 | -0.75 | 0.25 | -0.73 | 0.27 | 73.24 | 27.34
2019-09-16 | 12:14 | 228.4414 | -0.06 | 0.94 | -0.68 | 0.32 | -0.72 | 0.28 | 75.2 | 28.32
2019-09-16 | 12:14 | 228.543 | -0.1 | 0.9 | -0.6 | 0.4 | -0.72 | 0.28 | 75.2 | 29.3
2019-09-16 | 12:14 | 228.6445 | -0.16 | 0.84 | -0.57 | 0.43 | -0.7 | 0.3 | 73.24 | 28.32
2019-09-16 | 12:14 | 228.7422 | 0 | 1 | -0.71 | 0.29 | -0.71 | 0.29 | 69.34 | 28.32
2019-09-16 | 12:14 | 228.8516 | 0.02 | 1.02 | -0.74 | 0.26 | -0.72 | 0.28 | 73.24 | 27.34
2019-09-16 | 12:14 | 228.9531 | 0.03 | 1.03 | -0.73 | 0.27 | -0.73 | 0.27 | 72.27 | 27.34
2019-09-16 | 12:14 | 229.0625 | 0.03 | 1.03 | -0.75 | 0.25 | -0.73 | 0.27 | 72.27 | 27.34
2019-09-16 | 12:14 | 229.1641 | 0.02 | 1.02 | -0.73 | 0.27 | -0.73 | 0.27 | 72.27 | 28.32
2019-09-16 | 12:14 | 229.2617 | 0.04 | 1.04 | -0.74 | 0.26 | -0.72 | 0.28 | 72.27 | 27.34
2019-09-16 | 12:14 | 229.3633 | 0.04 | 1.04 | -0.75 | 0.25 | -0.72 | 0.28 | 74.22 | 27.34
2019-09-16 | 12:14 | 229.4727 | 0.05 | 1.05 | -0.75 | 0.25 | -0.72 | 0.28 | 70.31 | 28.32
2019-09-16 | 12:14 | 229.5742 | 0.04 | 1.04 | -0.74 | 0.26 | -0.72 | 0.28 | 73.24 | 27.34
2019-09-16 | 12:14 | 229.6719 | 0.04 | 1.04 | -0.75 | 0.25 | -0.72 | 0.28 | 73.24 | 28.32
2019-09-16 | 12:14 | 229.7734 | 0.05 | 1.05 | -0.74 | 0.26 | -0.73 | 0.27 | 73.24 | 29.3
2019-09-16 | 12:14 | 229.8711 | 0.03 | 1.03 | -0.76 | 0.24 | -0.74 | 0.26 | 73.24 | 28.32
2019-09-16 | 12:14 | 229.9844 | 0.04 | 1.04 | -0.74 | 0.26 | -0.72 | 0.28 | 73.24 | 27.34
2019-09-16 | 12:14 | 230.082 | 0.03 | 1.03 | -0.75 | 0.25 | -0.74 | 0.26 | 73.24 | 28.32
2019-09-16 | 12:14 | 230.1836 | 0.05 | 1.05 | -0.74 | 0.26 | -0.72 | 0.28 | 72.27 | 28.32
2019-09-16 | 12:14 | 230.293 | 0.04 | 1.04 | -0.75 | 0.25 | -0.73 | 0.27 | 74.22 | 28.32
2019-09-16 | 12:14 | 230.3945 | -0.01 | 0.99 | -0.69 | 0.31 | -0.72 | 0.28 | 73.24 | 27.34
2019-09-16 | 12:14 | 230.4922 | -0.12 | 0.88 | -0.6 | 0.4 | -0.71 | 0.29 | 73.24 | 28.32
2019-09-16 | 12:14 | 230.6016 | -0.14 | 0.86 | -0.58 | 0.42 | -0.7 | 0.3 | 73.24 | 28.32
2019-09-16 | 12:14 | 230.7031 | -0.14 | 0.86 | -0.54 | 0.46 | -0.72 | 0.28 | 73.24 | 28.32
2019-09-16 | 12:14 | 230.8047 | 0.02 | 1.02 | -0.72 | 0.28 | -0.72 | 0.28 | 73.24 | 27.34
2019-09-16 | 12:14 | 230.9023 | 0.03 | 1.03 | -0.73 | 0.27 | -0.7 | 0.3 | 71.29 | 26.37
2019-09-16 | 12:14 | 231.0039 | 0.03 | 1.03 | -0.73 | 0.27 | -0.72 | 0.28 | 73.24 | 28.32
2019-09-16 | 12:14 | 231.1133 | 0.04 | 1.04 | -0.72 | 0.28 | -0.73 | 0.27 | 72.27 | 27.34
2019-09-16 | 12:14 | 231.2109 | 0.05 | 1.05 | -0.74 | 0.26 | -0.72 | 0.28 | 74.22 | 26.37
2019-09-16 | 12:14 | 231.3125 | 0.03 | 1.03 | -0.74 | 0.26 | -0.72 | 0.28 | 73.24 | 28.32
2019-09-16 | 12:14 | 231.4219 | 0.03 | 1.03 | -0.75 | 0.25 | -0.71 | 0.29 | 74.22 | 27.34
2019-09-16 | 12:14 | 231.5234 | 0.05 | 1.05 | -0.74 | 0.26 | -0.72 | 0.28 | 73.24 | 27.34
2019-09-16 | 12:14 | 231.6211 | 0.04 | 1.04 | -0.74 | 0.26 | -0.72 | 0.28 | 74.22 | 29.3
2019-09-16 | 12:14 | 231.7344 | 0.04 | 1.04 | -0.75 | 0.25 | -0.72 | 0.28 | 72.27 | 27.34
2019-09-16 | 12:14 | 231.832 | 0.04 | 1.04 | -0.74 | 0.26 | -0.72 | 0.28 | 73.24 | 27.34
2019-09-16 | 12:14 | 231.9336 | 0.04 | 1.04 | -0.75 | 0.25 | -0.73 | 0.27 | 73.24 | 27.34
2019-09-16 | 12:14 | 232.0313 | 0.05 | 1.05 | -0.74 | 0.26 | -0.73 | 0.27 | 73.24 | 27.34
2019-09-16 | 12:14 | 232.1445 | 0.04 | 1.04 | -0.76 | 0.24 | -0.73 | 0.27 | 73.24 | 28.32
2019-09-16 | 12:14 | 232.2422 | 0.04 | 1.04 | -0.76 | 0.24 | -0.73 | 0.27 | 74.22 | 28.32
2019-09-16 | 12:14 | 232.3438 | 0.04 | 1.04 | -0.75 | 0.25 | -0.74 | 0.26 | 75.2 | 26.37
2019-09-16 | 12:14 | 232.4531 | -0.06 | 0.94 | -0.67 | 0.33 | -0.73 | 0.27 | 72.27 | 27.34
2019-09-16 | 12:14 | 232.5547 | -0.14 | 0.86 | -0.61 | 0.39 | -0.72 | 0.28 | 73.24 | 27.34
2019-09-16 | 12:14 | 232.6523 | -0.14 | 0.86 | -0.57 | 0.43 | -0.71 | 0.29 | 73.24 | 28.32
2019-09-16 | 12:14 | 232.7539 | 0.01 | 1.01 | -0.71 | 0.29 | -0.7 | 0.3 | 73.24 | 28.32
2019-09-16 | 12:14 | 232.8633 | 0.03 | 1.03 | -0.73 | 0.27 | -0.7 | 0.3 | 74.22 | 29.3
2019-09-16 | 12:14 | 232.9609 | 0.03 | 1.03 | -0.73 | 0.27 | -0.72 | 0.28 | 72.27 | 27.34
2019-09-16 | 12:14 | 233.0625 | 0.04 | 1.04 | -0.74 | 0.26 | -0.72 | 0.28 | 73.24 | 28.32
2019-09-16 | 12:14 | 233.1641 | 0.04 | 1.04 | -0.74 | 0.26 | -0.72 | 0.28 | 72.27 | 29.3
2019-09-16 | 12:14 | 233.2734 | 0.04 | 1.04 | -0.75 | 0.25 | -0.72 | 0.28 | 73.24 | 28.32
2019-09-16 | 12:14 | 233.3711 | 0.04 | 1.04 | -0.74 | 0.26 | -0.72 | 0.28 | 72.27 | 27.34
2019-09-16 | 12:14 | 233.4727 | 0.04 | 1.04 | -0.75 | 0.25 | -0.73 | 0.27 | 73.24 | 29.3
2019-09-16 | 12:14 | 233.5742 | 0.03 | 1.03 | -0.74 | 0.26 | -0.72 | 0.28 | 73.24 | 28.32
2019-09-16 | 12:14 | 233.6836 | 0.04 | 1.04 | -0.75 | 0.25 | -0.74 | 0.26 | 73.24 | 28.32
2019-09-16 | 12:14 | 233.7813 | 0.04 | 1.04 | -0.74 | 0.26 | -0.72 | 0.28 | 73.24 | 27.34
2019-09-16 | 12:14 | 233.8828 | 0.04 | 1.04 | -0.76 | 0.24 | -0.72 | 0.28 | 71.29 | 27.34
2019-09-16 | 12:14 | 233.9922 | 0.04 | 1.04 | -0.76 | 0.24 | -0.73 | 0.27 | 73.24 | 28.32
2019-09-16 | 12:14 | 234.0938 | 0.02 | 1.02 | -0.75 | 0.25 | -0.73 | 0.27 | 73.24 | 27.34
2019-09-16 | 12:14 | 234.1914 | 0.04 | 1.04 | -0.76 | 0.24 | -0.74 | 0.26 | 73.24 | 28.32
2019-09-16 | 12:14 | 234.293 | 0.04 | 1.04 | -0.75 | 0.25 | -0.72 | 0.28 | 74.22 | 28.32
2019-09-16 | 12:14 | 234.4023 | 0.02 | 1.02 | -0.71 | 0.29 | -0.72 | 0.28 | 74.22 | 29.3
2019-09-16 | 12:14 | 234.5039 | -0.11 | 0.89 | -0.61 | 0.39 | -0.71 | 0.29 | 73.24 | 27.34
2019-09-16 | 12:14 | 234.6016 | -0.15 | 0.85 | -0.58 | 0.42 | -0.7 | 0.3 | 68.36 | 27.34
2019-09-16 | 12:14 | 234.7109 | -0.14 | 0.86 | -0.56 | 0.44 | -0.7 | 0.3 | 74.22 | 28.32
2019-09-16 | 12:14 | 234.8125 | 0.01 | 1.01 | -0.73 | 0.27 | -0.71 | 0.29 | 72.27 | 28.32
2019-09-16 | 12:14 | 234.9141 | 0.03 | 1.03 | -0.74 | 0.26 | -0.71 | 0.29 | 73.24 | 27.34
2019-09-16 | 12:14 | 235.0234 | 0.04 | 1.04 | -0.74 | 0.26 | -0.71 | 0.29 | 74.22 | 28.32
2019-09-16 | 12:14 | 235.1211 | 0.03 | 1.03 | -0.75 | 0.25 | -0.72 | 0.28 | 73.24 | 28.32
2019-09-16 | 12:14 | 235.2227 | 0.04 | 1.04 | -0.74 | 0.26 | -0.71 | 0.29 | 74.22 | 26.37
2019-09-16 | 12:14 | 235.3242 | 0.04 | 1.04 | -0.75 | 0.25 | -0.72 | 0.28 | 68.36 | 27.34
2019-09-16 | 12:14 | 235.4219 | 0.04 | 1.04 | -0.75 | 0.25 | -0.71 | 0.29 | 73.24 | 27.34
2019-09-16 | 12:14 | 235.5313 | 0.04 | 1.04 | -0.75 | 0.25 | -0.73 | 0.27 | 73.24 | 27.34
2019-09-16 | 12:14 | 235.6328 | 0.04 | 1.04 | -0.76 | 0.24 | -0.73 | 0.27 | 74.22 | 28.32
2019-09-16 | 12:14 | 235.7344 | 0.04 | 1.04 | -0.76 | 0.24 | -0.73 | 0.27 | 72.27 | 26.37
2019-09-16 | 12:14 | 235.832 | 0.04 | 1.04 | -0.75 | 0.25 | -0.73 | 0.27 | 74.22 | 28.32
2019-09-16 | 12:14 | 235.9414 | 0.05 | 1.05 | -0.76 | 0.24 | -0.73 | 0.27 | 72.27 | 27.34
2019-09-16 | 12:14 | 236.043 | 0.04 | 1.04 | -0.74 | 0.26 | -0.74 | 0.26 | 69.34 | 27.34
2019-09-16 | 12:14 | 236.1523 | 0.04 | 1.04 | -0.74 | 0.26 | -0.72 | 0.28 | 74.22 | 27.34
2019-09-16 | 12:14 | 236.2539 | 0.04 | 1.04 | -0.76 | 0.24 | -0.74 | 0.26 | 73.24 | 28.32
2019-09-16 | 12:14 | 236.3516 | 0.04 | 1.04 | -0.77 | 0.23 | -0.74 | 0.26 | 73.24 | 27.34
2019-09-16 | 12:14 | 236.4531 | -0.01 | 0.99 | -0.69 | 0.31 | -0.73 | 0.27 | 73.24 | 29.3
2019-09-16 | 12:14 | 236.5625 | -0.11 | 0.89 | -0.61 | 0.39 | -0.71 | 0.29 | 73.24 | 28.32
2019-09-16 | 12:14 | 236.6641 | -0.14 | 0.86 | -0.58 | 0.42 | -0.71 | 0.29 | 74.22 | 28.32
2019-09-16 | 12:14 | 236.7617 | 0 | 1 | -0.71 | 0.29 | -0.73 | 0.27 | 68.36 | 27.34
2019-09-16 | 12:14 | 236.8633 | 0.04 | 1.04 | -0.74 | 0.26 | -0.71 | 0.29 | 73.24 | 27.34
2019-09-16 | 12:14 | 236.9727 | 0.03 | 1.03 | -0.73 | 0.27 | -0.72 | 0.28 | 71.29 | 26.37
2019-09-16 | 12:14 | 237.0742 | 0.04 | 1.04 | -0.74 | 0.26 | -0.73 | 0.27 | 72.27 | 29.3
2019-09-16 | 12:14 | 237.1719 | 0.03 | 1.03 | -0.73 | 0.27 | -0.72 | 0.28 | 73.24 | 26.37
2019-09-16 | 12:14 | 237.2813 | 0.04 | 1.04 | -0.74 | 0.26 | -0.73 | 0.27 | 75.2 | 28.32
2019-09-16 | 12:14 | 237.3828 | 0.04 | 1.04 | -0.74 | 0.26 | -0.72 | 0.28 | 74.22 | 27.34
2019-09-16 | 12:14 | 237.4844 | 0.04 | 1.04 | -0.74 | 0.26 | -0.73 | 0.27 | 72.27 | 27.34
2019-09-16 | 12:14 | 237.582 | 0.03 | 1.03 | -0.72 | 0.28 | -0.73 | 0.27 | 73.24 | 29.3
2019-09-16 | 12:14 | 237.6914 | 0.04 | 1.04 | -0.76 | 0.24 | -0.73 | 0.27 | 73.24 | 28.32
2019-09-16 | 12:14 | 237.793 | 0.05 | 1.05 | -0.74 | 0.26 | -0.72 | 0.28 | 72.27 | 27.34
2019-09-16 | 12:14 | 237.8945 | 0.04 | 1.04 | -0.75 | 0.25 | -0.72 | 0.28 | 73.24 | 26.37
2019-09-16 | 12:14 | 237.9922 | 0.04 | 1.04 | -0.75 | 0.25 | -0.72 | 0.28 | 73.24 | 28.32
2019-09-16 | 12:14 | 238.1016 | 0.04 | 1.04 | -0.75 | 0.25 | -0.72 | 0.28 | 73.24 | 28.32
2019-09-16 | 12:14 | 238.2031 | 0.03 | 1.03 | -0.75 | 0.25 | -0.73 | 0.27 | 66.41 | 27.34
2019-09-16 | 12:14 | 238.3047 | 0.05 | 1.05 | -0.75 | 0.25 | -0.73 | 0.27 | 74.22 | 27.34
2019-09-16 | 12:14 | 238.4023 | 0.03 | 1.03 | -0.74 | 0.26 | -0.73 | 0.27 | 73.24 | 28.32
2019-09-16 | 12:14 | 238.5117 | -0.1 | 0.9 | -0.63 | 0.37 | -0.72 | 0.28 | 74.22 | 27.34
2019-09-16 | 12:14 | 238.6133 | -0.12 | 0.88 | -0.58 | 0.42 | -0.69 | 0.31 | 73.24 | 27.34
2019-09-16 | 12:14 | 238.7109 | -0.14 | 0.86 | -0.57 | 0.43 | -0.7 | 0.3 | 73.24 | 28.32
2019-09-16 | 12:14 | 238.8242 | 0.02 | 1.02 | -0.72 | 0.28 | -0.7 | 0.3 | 73.24 | 28.32
2019-09-16 | 12:14 | 238.9219 | 0.04 | 1.04 | -0.74 | 0.26 | -0.72 | 0.28 | 72.27 | 27.34
2019-09-16 | 12:14 | 239.0234 | 0.05 | 1.05 | -0.74 | 0.26 | -0.72 | 0.28 | 72.27 | 29.3
2019-09-16 | 12:14 | 239.1211 | 0.04 | 1.04 | -0.75 | 0.25 | -0.72 | 0.28 | 73.24 | 28.32
2019-09-16 | 12:14 | 239.2344 | 0.03 | 1.03 | -0.75 | 0.25 | -0.71 | 0.29 | 72.27 | 28.32
2019-09-16 | 12:14 | 239.332 | 0.03 | 1.03 | -0.75 | 0.25 | -0.72 | 0.28 | 73.24 | 28.32
2019-09-16 | 12:14 | 239.4336 | 0.04 | 1.04 | -0.74 | 0.26 | -0.72 | 0.28 | 72.27 | 27.34
2019-09-16 | 12:14 | 239.5313 | 0.04 | 1.04 | -0.75 | 0.25 | -0.72 | 0.28 | 74.22 | 28.32
2019-09-16 | 12:14 | 239.6445 | 0.04 | 1.04 | -0.74 | 0.26 | -0.72 | 0.28 | 73.24 | 27.34
2019-09-16 | 12:14 | 239.7422 | 0.04 | 1.04 | -0.75 | 0.25 | -0.73 | 0.27 | 73.24 | 27.34
2019-09-16 | 12:14 | 239.8438 | 0.04 | 1.04 | -0.74 | 0.26 | -0.72 | 0.28 | 72.27 | 28.32
2019-09-16 | 12:14 | 239.9531 | 0.04 | 1.04 | -0.74 | 0.26 | -0.73 | 0.27 | 72.27 | 27.34
2019-09-16 | 12:14 | 240.0547 | 0.04 | 1.04 | -0.75 | 0.25 | -0.74 | 0.26 | 75.2 | 29.3
2019-09-16 | 12:14 | 240.1523 | 0.04 | 1.04 | -0.75 | 0.25 | -0.72 | 0.28 | 74.22 | 29.3
2019-09-16 | 12:14 | 240.2539 | 0.04 | 1.04 | -0.76 | 0.24 | -0.73 | 0.27 | 74.22 | 28.32
2019-09-16 | 12:14 | 240.3633 | 0.04 | 1.04 | -0.76 | 0.24 | -0.72 | 0.28 | 75.2 | 28.32
2019-09-16 | 12:14 | 240.4609 | -0.07 | 0.93 | -0.65 | 0.35 | -0.73 | 0.27 | 72.27 | 28.32
2019-09-16 | 12:14 | 240.5742 | -0.13 | 0.87 | -0.58 | 0.42 | -0.71 | 0.29 | 73.24 | 27.34
2019-09-16 | 12:14 | 240.6719 | -0.14 | 0.86 | -0.57 | 0.43 | -0.69 | 0.31 | 74.22 | 29.3
2019-09-16 | 12:14 | 240.7734 | 0.02 | 1.02 | -0.72 | 0.28 | -0.71 | 0.29 | 72.27 | 27.34
2019-09-16 | 12:14 | 240.8711 | 0.03 | 1.03 | -0.73 | 0.27 | -0.71 | 0.29 | 74.22 | 28.32
2019-09-16 | 12:14 | 240.9844 | 0.03 | 1.03 | -0.75 | 0.25 | -0.71 | 0.29 | 74.22 | 27.34
2019-09-16 | 12:14 | 241.082 | 0.05 | 1.05 | -0.74 | 0.26 | -0.73 | 0.27 | 72.27 | 27.34
2019-09-16 | 12:14 | 241.1836 | 0.03 | 1.03 | -0.74 | 0.26 | -0.72 | 0.28 | 72.27 | 27.34
2019-09-16 | 12:14 | 241.2813 | 0.04 | 1.04 | -0.76 | 0.24 | -0.72 | 0.28 | 72.27 | 27.34
2019-09-16 | 12:14 | 241.3828 | 0.06 | 1.06 | -0.75 | 0.25 | -0.73 | 0.27 | 72.27 | 28.32
2019-09-16 | 12:14 | 241.4922 | 0.04 | 1.04 | -0.74 | 0.26 | -0.72 | 0.28 | 72.27 | 27.34
2019-09-16 | 12:14 | 241.5938 | 0.03 | 1.03 | -0.74 | 0.26 | -0.72 | 0.28 | 72.27 | 27.34
2019-09-16 | 12:14 | 241.6914 | 0.04 | 1.04 | -0.75 | 0.25 | -0.71 | 0.29 | 74.22 | 28.32
2019-09-16 | 12:14 | 241.793 | 0.04 | 1.04 | -0.75 | 0.25 | -0.72 | 0.28 | 72.27 | 29.3
2019-09-16 | 12:14 | 241.9023 | 0.04 | 1.04 | -0.75 | 0.25 | -0.72 | 0.28 | 72.27 | 28.32
2019-09-16 | 12:14 | 242.0039 | 0.04 | 1.04 | -0.75 | 0.25 | -0.73 | 0.27 | 72.27 | 27.34
2019-09-16 | 12:14 | 242.1133 | 0.04 | 1.04 | -0.75 | 0.25 | -0.73 | 0.27 | 73.24 | 28.32
2019-09-16 | 12:14 | 242.2109 | 0.03 | 1.03 | -0.75 | 0.25 | -0.73 | 0.27 | 74.22 | 28.32
2019-09-16 | 12:14 | 242.3125 | 0.04 | 1.04 | -0.75 | 0.25 | -0.73 | 0.27 | 75.2 | 28.32
2019-09-16 | 12:14 | 242.4141 | 0.02 | 1.02 | -0.69 | 0.31 | -0.72 | 0.28 | 75.2 | 28.32
2019-09-16 | 12:14 | 242.5117 | -0.14 | 0.86 | -0.6 | 0.4 | -0.72 | 0.28 | 73.24 | 28.32
2019-09-16 | 12:14 | 242.6211 | -0.14 | 0.86 | -0.56 | 0.44 | -0.7 | 0.3 | 69.34 | 28.32
2019-09-16 | 12:14 | 242.7227 | -0.1 | 0.9 | -0.6 | 0.4 | -0.7 | 0.3 | 73.24 | 28.32
2019-09-16 | 12:14 | 242.8242 | 0.02 | 1.02 | -0.73 | 0.27 | -0.71 | 0.29 | 73.24 | 29.3
2019-09-16 | 12:14 | 242.9219 | 0.02 | 1.02 | -0.74 | 0.26 | -0.72 | 0.28 | 73.24 | 28.32
2019-09-16 | 12:14 | 243.0313 | 0.03 | 1.03 | -0.75 | 0.25 | -0.72 | 0.28 | 74.22 | 28.32
2019-09-16 | 12:14 | 243.1328 | 0.04 | 1.04 | -0.74 | 0.26 | -0.72 | 0.28 | 74.22 | 28.32
2019-09-16 | 12:14 | 243.2422 | 0.04 | 1.04 | -0.73 | 0.27 | -0.72 | 0.28 | 73.24 | 27.34
2019-09-16 | 12:14 | 243.3438 | 0.05 | 1.05 | -0.75 | 0.25 | -0.73 | 0.27 | 66.41 | 27.34
2019-09-16 | 12:14 | 243.4414 | 0.04 | 1.04 | -0.74 | 0.26 | -0.72 | 0.28 | 74.22 | 27.34
2019-09-16 | 12:14 | 243.543 | 0.05 | 1.05 | -0.73 | 0.27 | -0.72 | 0.28 | 74.22 | 27.34
2019-09-16 | 12:14 | 243.6523 | 0.05 | 1.05 | -0.73 | 0.27 | -0.73 | 0.27 | 74.22 | 27.34
2019-09-16 | 12:14 | 243.7539 | 0.06 | 1.06 | -0.74 | 0.26 | -0.73 | 0.27 | 73.24 | 27.34
2019-09-16 | 12:14 | 243.8516 | 0.04 | 1.04 | -0.74 | 0.26 | -0.73 | 0.27 | 72.27 | 27.34
2019-09-16 | 12:14 | 243.9531 | 0.04 | 1.04 | -0.74 | 0.26 | -0.73 | 0.27 | 72.27 | 27.34
2019-09-16 | 12:14 | 244.0625 | 0.06 | 1.06 | -0.75 | 0.25 | -0.74 | 0.26 | 70.31 | 27.34
2019-09-16 | 12:14 | 244.1641 | 0.04 | 1.04 | -0.75 | 0.25 | -0.74 | 0.26 | 72.27 | 27.34
2019-09-16 | 12:14 | 244.2617 | 0.04 | 1.04 | -0.75 | 0.25 | -0.74 | 0.26 | 72.27 | 27.34
2019-09-16 | 12:14 | 244.3711 | 0.04 | 1.04 | -0.74 | 0.26 | -0.73 | 0.27 | 74.22 | 28.32
2019-09-16 | 12:14 | 244.4727 | -0.05 | 0.95 | -0.65 | 0.35 | -0.73 | 0.27 | 74.22 | 28.32
2019-09-16 | 12:14 | 244.5742 | -0.12 | 0.88 | -0.58 | 0.42 | -0.7 | 0.3 | 74.22 | 28.32
2019-09-16 | 12:14 | 244.6719 | -0.13 | 0.87 | -0.55 | 0.45 | -0.72 | 0.28 | 74.22 | 28.32
2019-09-16 | 12:14 | 244.7813 | 0.02 | 1.02 | -0.71 | 0.29 | -0.7 | 0.3 | 70.31 | 28.32
2019-09-16 | 12:14 | 244.8945 | 0.03 | 1.03 | -0.72 | 0.28 | -0.71 | 0.29 | 73.24 | 27.34
2019-09-16 | 12:14 | 244.9844 | 0.03 | 1.03 | -0.72 | 0.28 | -0.72 | 0.28 | 74.22 | 27.34
2019-09-16 | 12:14 | 245.082 | 0.04 | 1.04 | -0.72 | 0.28 | -0.72 | 0.28 | 74.22 | 29.3
2019-09-16 | 12:14 | 245.1914 | 0.04 | 1.04 | -0.75 | 0.25 | -0.73 | 0.27 | 74.22 | 28.32
2019-09-16 | 12:14 | 245.293 | 0.04 | 1.04 | -0.74 | 0.26 | -0.71 | 0.29 | 72.27 | 27.34
2019-09-16 | 12:14 | 245.3945 | 0.05 | 1.05 | -0.74 | 0.26 | -0.72 | 0.28 | 74.22 | 27.34
2019-09-16 | 12:14 | 245.5039 | 0.04 | 1.04 | -0.74 | 0.26 | -0.72 | 0.28 | 71.29 | 29.3
2019-09-16 | 12:14 | 245.6016 | 0.04 | 1.04 | -0.74 | 0.26 | -0.72 | 0.28 | 73.24 | 29.3
2019-09-16 | 12:14 | 245.7031 | 0.04 | 1.04 | -0.75 | 0.25 | -0.73 | 0.27 | 74.22 | 29.3
2019-09-16 | 12:14 | 245.8047 | 0.04 | 1.04 | -0.75 | 0.25 | -0.72 | 0.28 | 73.24 | 27.34
2019-09-16 | 12:14 | 245.9141 | 0.05 | 1.05 | -0.76 | 0.24 | -0.72 | 0.28 | 74.22 | 27.34
2019-09-16 | 12:14 | 246.0117 | 0.05 | 1.05 | -0.76 | 0.24 | -0.73 | 0.27 | 74.22 | 28.32
2019-09-16 | 12:14 | 246.1133 | 0.03 | 1.03 | -0.74 | 0.26 | -0.72 | 0.28 | 74.22 | 27.34
2019-09-16 | 12:14 | 246.2109 | 0.05 | 1.05 | -0.74 | 0.26 | -0.72 | 0.28 | 68.36 | 27.34
2019-09-16 | 12:14 | 246.3242 | 0.03 | 1.03 | -0.75 | 0.25 | -0.74 | 0.26 | 73.24 | 28.32
2019-09-16 | 12:14 | 246.4219 | 0.02 | 1.02 | -0.73 | 0.27 | -0.72 | 0.28 | 73.24 | 27.34
2019-09-16 | 12:14 | 246.5313 | -0.1 | 0.9 | -0.63 | 0.37 | -0.72 | 0.28 | 72.27 | 27.34
2019-09-16 | 12:14 | 246.6328 | -0.12 | 0.88 | -0.58 | 0.42 | -0.7 | 0.3 | 74.22 | 27.34
2019-09-16 | 12:14 | 246.7344 | -0.06 | 0.94 | -0.62 | 0.38 | -0.7 | 0.3 | 73.24 | 27.34
2019-09-16 | 12:14 | 246.832 | 0.04 | 1.04 | -0.73 | 0.27 | -0.72 | 0.28 | 74.22 | 29.3
2019-09-16 | 12:14 | 246.9336 | 0.03 | 1.03 | -0.74 | 0.26 | -0.72 | 0.28 | 65.43 | 27.34
2019-09-16 | 12:14 | 247.043 | 0.03 | 1.03 | -0.74 | 0.26 | -0.72 | 0.28 | 73.24 | 27.34
2019-09-16 | 12:14 | 247.1445 | 0.05 | 1.05 | -0.74 | 0.26 | -0.72 | 0.28 | 72.27 | 28.32
2019-09-16 | 12:14 | 247.2422 | 0.03 | 1.03 | -0.74 | 0.26 | -0.73 | 0.27 | 72.27 | 27.34
2019-09-16 | 12:14 | 247.3438 | 0.05 | 1.05 | -0.75 | 0.25 | -0.72 | 0.28 | 74.22 | 29.3
2019-09-16 | 12:14 | 247.4531 | 0.04 | 1.04 | -0.74 | 0.26 | -0.73 | 0.27 | 73.24 | 28.32
2019-09-16 | 12:14 | 247.5547 | 0.05 | 1.05 | -0.75 | 0.25 | -0.73 | 0.27 | 72.27 | 27.34
2019-09-16 | 12:14 | 247.6523 | 0.04 | 1.04 | -0.74 | 0.26 | -0.73 | 0.27 | 71.29 | 26.37
2019-09-16 | 12:14 | 247.7539 | 0.03 | 1.03 | -0.74 | 0.26 | -0.72 | 0.28 | 73.24 | 26.37
2019-09-16 | 12:14 | 247.8633 | 0.05 | 1.05 | -0.76 | 0.24 | -0.72 | 0.28 | 73.24 | 28.32
2019-09-16 | 12:14 | 247.9727 | 0.04 | 1.04 | -0.75 | 0.25 | -0.74 | 0.26 | 73.24 | 27.34
2019-09-16 | 12:14 | 248.0625 | 0.05 | 1.05 | -0.75 | 0.25 | -0.72 | 0.28 | 74.22 | 30.27
2019-09-16 | 12:14 | 248.1719 | 0.04 | 1.04 | -0.75 | 0.25 | -0.73 | 0.27 | 73.24 | 27.34
2019-09-16 | 12:14 | 248.2734 | 0.04 | 1.04 | -0.75 | 0.25 | -0.73 | 0.27 | 74.22 | 28.32
2019-09-16 | 12:14 | 248.3711 | 0.06 | 1.06 | -0.75 | 0.25 | -0.73 | 0.27 | 70.31 | 29.3
2019-09-16 | 12:14 | 248.4727 | -0.02 | 0.98 | -0.69 | 0.31 | -0.72 | 0.28 | 73.24 | 28.32
2019-09-16 | 12:14 | 248.582 | -0.12 | 0.88 | -0.62 | 0.38 | -0.71 | 0.29 | 73.24 | 28.32
2019-09-16 | 12:14 | 248.6836 | -0.14 | 0.86 | -0.58 | 0.42 | -0.7 | 0.3 | 72.27 | 28.32
2019-09-16 | 12:14 | 248.7813 | 0.02 | 1.02 | -0.72 | 0.28 | -0.71 | 0.29 | 72.27 | 27.34
2019-09-16 | 12:14 | 248.8945 | 0.04 | 1.04 | -0.73 | 0.27 | -0.72 | 0.28 | 74.22 | 28.32
2019-09-16 | 12:14 | 248.9922 | 0.01 | 1.01 | -0.74 | 0.26 | -0.72 | 0.28 | 74.22 | 27.34
2019-09-16 | 12:14 | 249.0938 | 0.05 | 1.05 | -0.74 | 0.26 | -0.71 | 0.29 | 74.22 | 27.34
2019-09-16 | 12:14 | 249.2031 | 0.05 | 1.05 | -0.75 | 0.25 | -0.73 | 0.27 | 72.27 | 27.34
2019-09-16 | 12:14 | 249.3047 | 0.04 | 1.04 | -0.74 | 0.26 | -0.73 | 0.27 | 72.27 | 27.34
2019-09-16 | 12:14 | 249.4023 | 0.04 | 1.04 | -0.74 | 0.26 | -0.72 | 0.28 | 73.24 | 28.32
2019-09-16 | 12:14 | 249.5039 | 0.06 | 1.06 | -0.74 | 0.26 | -0.72 | 0.28 | 73.24 | 27.34
2019-09-16 | 12:14 | 249.6133 | 0.03 | 1.03 | -0.75 | 0.25 | -0.72 | 0.28 | 72.27 | 28.32
2019-09-16 | 12:14 | 249.7109 | 0.04 | 1.04 | -0.75 | 0.25 | -0.73 | 0.27 | 75.2 | 27.34
2019-09-16 | 12:14 | 249.8125 | 0.05 | 1.05 | -0.75 | 0.25 | -0.73 | 0.27 | 75.2 | 29.3
2019-09-16 | 12:14 | 249.9141 | 0.03 | 1.03 | -0.75 | 0.25 | -0.73 | 0.27 | 72.27 | 27.34
2019-09-16 | 12:14 | 250.0234 | 0.04 | 1.04 | -0.76 | 0.24 | -0.74 | 0.26 | 73.24 | 27.34
2019-09-16 | 12:14 | 250.1211 | 0.05 | 1.05 | -0.75 | 0.25 | -0.73 | 0.27 | 72.27 | 27.34
2019-09-16 | 12:14 | 250.2227 | 0.03 | 1.03 | -0.76 | 0.24 | -0.74 | 0.26 | 73.24 | 28.32
2019-09-16 | 12:14 | 250.332 | 0.04 | 1.04 | -0.77 | 0.23 | -0.73 | 0.27 | 74.22 | 27.34
2019-09-16 | 12:14 | 250.4336 | 0.03 | 1.03 | -0.71 | 0.29 | -0.74 | 0.26 | 73.24 | 27.34
2019-09-16 | 12:14 | 250.5313 | -0.09 | 0.91 | -0.62 | 0.38 | -0.73 | 0.27 | 72.27 | 27.34
2019-09-16 | 12:14 | 250.6328 | -0.11 | 0.89 | -0.58 | 0.42 | -0.72 | 0.28 | 73.24 | 27.34
2019-09-16 | 12:14 | 250.7422 | -0.01 | 0.99 | -0.65 | 0.35 | -0.71 | 0.29 | 72.27 | 27.34
2019-09-16 | 12:14 | 250.8438 | 0.04 | 1.04 | -0.73 | 0.27 | -0.71 | 0.29 | 74.22 | 27.34
2019-09-16 | 12:14 | 250.9414 | 0.04 | 1.04 | -0.73 | 0.27 | -0.72 | 0.28 | 74.22 | 27.34
2019-09-16 | 12:14 | 251.0547 | 0.04 | 1.04 | -0.75 | 0.25 | -0.72 | 0.28 | 72.27 | 27.34
2019-09-16 | 12:14 | 251.1523 | 0.04 | 1.04 | -0.74 | 0.26 | -0.72 | 0.28 | 75.2 | 28.32
2019-09-16 | 12:14 | 251.2539 | 0.04 | 1.04 | -0.75 | 0.25 | -0.72 | 0.28 | 73.24 | 28.32
2019-09-16 | 12:14 | 251.3516 | 0.04 | 1.04 | -0.74 | 0.26 | -0.72 | 0.28 | 73.24 | 28.32
2019-09-16 | 12:15 | 251.4609 | 0.04 | 1.04 | -0.76 | 0.24 | -0.72 | 0.28 | 73.24 | 28.32
2019-09-16 | 12:15 | 251.5625 | 0.04 | 1.04 | -0.76 | 0.24 | -0.73 | 0.27 | 72.27 | 27.34
2019-09-16 | 12:15 | 251.6641 | 0.04 | 1.04 | -0.76 | 0.24 | -0.72 | 0.28 | 74.22 | 28.32
2019-09-16 | 12:15 | 251.7617 | 0.05 | 1.05 | -0.76 | 0.24 | -0.72 | 0.28 | 74.22 | 28.32
2019-09-16 | 12:15 | 251.8711 | 0.06 | 1.06 | -0.77 | 0.23 | -0.73 | 0.27 | 73.24 | 27.34
2019-09-16 | 12:15 | 251.9727 | 0.04 | 1.04 | -0.77 | 0.23 | -0.73 | 0.27 | 74.22 | 27.34
2019-09-16 | 12:15 | 252.0742 | 0.04 | 1.04 | -0.76 | 0.24 | -0.73 | 0.27 | 72.27 | 27.34
2019-09-16 | 12:15 | 252.1719 | 0.04 | 1.04 | -0.77 | 0.23 | -0.75 | 0.25 | 72.27 | 27.34
2019-09-16 | 12:15 | 252.2813 | 0.05 | 1.05 | -0.76 | 0.24 | -0.73 | 0.27 | 72.27 | 27.34
2019-09-16 | 12:15 | 252.3828 | 0.04 | 1.04 | -0.76 | 0.24 | -0.73 | 0.27 | 73.24 | 28.32
2019-09-16 | 12:15 | 252.4922 | -0.01 | 0.99 | -0.69 | 0.31 | -0.73 | 0.27 | 74.22 | 28.32
2019-09-16 | 12:15 | 252.5938 | -0.1 | 0.9 | -0.62 | 0.38 | -0.71 | 0.29 | 74.22 | 28.32
2019-09-16 | 12:15 | 252.6914 | -0.15 | 0.85 | -0.57 | 0.43 | -0.71 | 0.29 | 74.22 | 29.3
2019-09-16 | 12:15 | 252.793 | 0.01 | 1.01 | -0.74 | 0.26 | -0.71 | 0.29 | 71.29 | 26.37
2019-09-16 | 12:15 | 252.8945 | 0.04 | 1.04 | -0.74 | 0.26 | -0.72 | 0.28 | 75.2 | 27.34
2019-09-16 | 12:15 | 253.0039 | 0.04 | 1.04 | -0.74 | 0.26 | -0.72 | 0.28 | 74.22 | 27.34
2019-09-16 | 12:15 | 253.1016 | 0.04 | 1.04 | -0.76 | 0.24 | -0.72 | 0.28 | 72.27 | 27.34
2019-09-16 | 12:15 | 253.2031 | 0.05 | 1.05 | -0.76 | 0.24 | -0.72 | 0.28 | 74.22 | 28.32
2019-09-16 | 12:15 | 253.3047 | 0.04 | 1.04 | -0.76 | 0.24 | -0.74 | 0.26 | 73.24 | 28.32
2019-09-16 | 12:15 | 253.4141 | 0.04 | 1.04 | -0.76 | 0.24 | -0.73 | 0.27 | 74.22 | 28.32
2019-09-16 | 12:15 | 253.5117 | 0.05 | 1.05 | -0.76 | 0.24 | -0.73 | 0.27 | 68.36 | 28.32
2019-09-16 | 12:15 | 253.6133 | 0.04 | 1.04 | -0.76 | 0.24 | -0.73 | 0.27 | 73.24 | 26.37
2019-09-16 | 12:15 | 253.7227 | 0.04 | 1.04 | -0.76 | 0.24 | -0.73 | 0.27 | 72.27 | 27.34
2019-09-16 | 12:15 | 253.8242 | 0.04 | 1.04 | -0.76 | 0.24 | -0.74 | 0.26 | 73.24 | 27.34
2019-09-16 | 12:15 | 253.9219 | 0.05 | 1.05 | -0.77 | 0.23 | -0.73 | 0.27 | 74.22 | 27.34
2019-09-16 | 12:15 | 254.0313 | 0.04 | 1.04 | -0.77 | 0.23 | -0.73 | 0.27 | 74.22 | 28.32
2019-09-16 | 12:15 | 254.1328 | 0.04 | 1.04 | -0.77 | 0.23 | -0.73 | 0.27 | 72.27 | 27.34
2019-09-16 | 12:15 | 254.2344 | 0.04 | 1.04 | -0.77 | 0.23 | -0.74 | 0.26 | 71.29 | 27.34
2019-09-16 | 12:15 | 254.332 | 0.04 | 1.04 | -0.78 | 0.22 | -0.73 | 0.27 | 73.24 | 27.34
2019-09-16 | 12:15 | 254.4336 | -0.04 | 0.96 | -0.68 | 0.32 | -0.73 | 0.27 | 74.22 | 28.32
2019-09-16 | 12:15 | 254.543 | -0.12 | 0.88 | -0.61 | 0.39 | -0.71 | 0.29 | 75.2 | 28.32
2019-09-16 | 12:15 | 254.6445 | -0.15 | 0.85 | -0.58 | 0.42 | -0.7 | 0.3 | 73.24 | 27.34
2019-09-16 | 12:15 | 254.7539 | -0.01 | 0.99 | -0.69 | 0.31 | -0.7 | 0.3 | 74.22 | 28.32
2019-09-16 | 12:15 | 254.8516 | 0.03 | 1.03 | -0.73 | 0.27 | -0.71 | 0.29 | 73.24 | 26.37
2019-09-16 | 12:15 | 254.9531 | 0.03 | 1.03 | -0.74 | 0.26 | -0.72 | 0.28 | 73.24 | 27.34
2019-09-16 | 12:15 | 255.0625 | 0.04 | 1.04 | -0.74 | 0.26 | -0.73 | 0.27 | 72.27 | 28.32
2019-09-16 | 12:15 | 255.1641 | 0.04 | 1.04 | -0.74 | 0.26 | -0.71 | 0.29 | 72.27 | 28.32
2019-09-16 | 12:15 | 255.2617 | 0.05 | 1.05 | -0.75 | 0.25 | -0.73 | 0.27 | 72.27 | 27.34
2019-09-16 | 12:15 | 255.3633 | 0.05 | 1.05 | -0.74 | 0.26 | -0.71 | 0.29 | 73.24 | 28.32
2019-09-16 | 12:15 | 255.4609 | 0.04 | 1.04 | -0.76 | 0.24 | -0.73 | 0.27 | 74.22 | 27.34
2019-09-16 | 12:15 | 255.5742 | 0.04 | 1.04 | -0.75 | 0.25 | -0.73 | 0.27 | 72.27 | 27.34
2019-09-16 | 12:15 | 255.6719 | 0.05 | 1.05 | -0.75 | 0.25 | -0.73 | 0.27 | 67.38 | 27.34
2019-09-16 | 12:15 | 255.7734 | 0.04 | 1.04 | -0.75 | 0.25 | -0.73 | 0.27 | 72.27 | 27.34
2019-09-16 | 12:15 | 255.8711 | 0.04 | 1.04 | -0.75 | 0.25 | -0.73 | 0.27 | 75.2 | 29.3
2019-09-16 | 12:15 | 255.9844 | 0.04 | 1.04 | -0.76 | 0.24 | -0.72 | 0.28 | 74.22 | 27.34
2019-09-16 | 12:15 | 256.082 | 0.04 | 1.04 | -0.76 | 0.24 | -0.72 | 0.28 | 73.24 | 27.34
2019-09-16 | 12:15 | 256.1836 | 0.02 | 1.02 | -0.76 | 0.24 | -0.72 | 0.28 | 73.24 | 27.34
2019-09-16 | 12:15 | 256.293 | 0.05 | 1.05 | -0.76 | 0.24 | -0.72 | 0.28 | 75.2 | 29.3
2019-09-16 | 12:15 | 256.3945 | 0.03 | 1.03 | -0.73 | 0.27 | -0.73 | 0.27 | 71.29 | 28.32
2019-09-16 | 12:15 | 256.4922 | -0.09 | 0.91 | -0.63 | 0.37 | -0.72 | 0.28 | 74.22 | 28.32
2019-09-16 | 12:15 | 256.5938 | -0.13 | 0.87 | -0.59 | 0.41 | -0.71 | 0.29 | 73.24 | 28.32
2019-09-16 | 12:15 | 256.7031 | -0.14 | 0.86 | -0.56 | 0.44 | -0.7 | 0.3 | 72.27 | 27.34
2019-09-16 | 12:15 | 256.8047 | 0.03 | 1.03 | -0.73 | 0.27 | -0.71 | 0.29 | 73.24 | 28.32
2019-09-16 | 12:15 | 256.9023 | 0.04 | 1.04 | -0.73 | 0.27 | -0.71 | 0.29 | 72.27 | 27.34
2019-09-16 | 12:15 | 257.0039 | 0.04 | 1.04 | -0.74 | 0.26 | -0.72 | 0.28 | 73.24 | 28.32
2019-09-16 | 12:15 | 257.1133 | 0.04 | 1.04 | -0.75 | 0.25 | -0.72 | 0.28 | 66.41 | 27.34
2019-09-16 | 12:15 | 257.2109 | 0.04 | 1.04 | -0.75 | 0.25 | -0.72 | 0.28 | 73.24 | 28.32
2019-09-16 | 12:15 | 257.3125 | 0.04 | 1.04 | -0.75 | 0.25 | -0.73 | 0.27 | 73.24 | 27.34
2019-09-16 | 12:15 | 257.4219 | 0.04 | 1.04 | -0.74 | 0.26 | -0.72 | 0.28 | 72.27 | 27.34
2019-09-16 | 12:15 | 257.5234 | 0.04 | 1.04 | -0.75 | 0.25 | -0.72 | 0.28 | 72.27 | 27.34
2019-09-16 | 12:15 | 257.6211 | 0.05 | 1.05 | -0.75 | 0.25 | -0.74 | 0.26 | 73.24 | 28.32
2019-09-16 | 12:15 | 257.7227 | 0.04 | 1.04 | -0.75 | 0.25 | -0.72 | 0.28 | 75.2 | 28.32
2019-09-16 | 12:15 | 257.832 | 0.05 | 1.05 | -0.75 | 0.25 | -0.73 | 0.27 | 71.29 | 27.34
2019-09-16 | 12:15 | 257.9336 | 0.05 | 1.05 | -0.76 | 0.24 | -0.74 | 0.26 | 72.27 | 27.34
2019-09-16 | 12:15 | 258.0313 | 0.04 | 1.04 | -0.76 | 0.24 | -0.74 | 0.26 | 73.24 | 28.32
2019-09-16 | 12:15 | 258.1328 | 0.04 | 1.04 | -0.76 | 0.24 | -0.73 | 0.27 | 72.27 | 26.37
2019-09-16 | 12:15 | 258.2422 | 0.05 | 1.05 | -0.75 | 0.25 | -0.72 | 0.28 | 75.2 | 26.37
2019-09-16 | 12:15 | 258.3438 | 0.04 | 1.04 | -0.75 | 0.25 | -0.73 | 0.27 | 74.22 | 28.32
2019-09-16 | 12:15 | 258.4531 | -0.01 | 0.99 | -0.69 | 0.31 | -0.74 | 0.26 | 74.22 | 27.34
2019-09-16 | 12:15 | 258.5547 | -0.11 | 0.89 | -0.61 | 0.39 | -0.72 | 0.28 | 70.31 | 28.32
2019-09-16 | 12:15 | 258.6523 | -0.14 | 0.86 | -0.58 | 0.42 | -0.7 | 0.3 | 73.24 | 28.32
2019-09-16 | 12:15 | 258.7539 | 0 | 1 | -0.69 | 0.31 | -0.7 | 0.3 | 72.27 | 27.34
2019-09-16 | 12:15 | 258.8633 | 0.04 | 1.04 | -0.73 | 0.27 | -0.72 | 0.28 | 75.2 | 29.3
2019-09-16 | 12:15 | 258.9609 | 0.04 | 1.04 | -0.75 | 0.25 | -0.72 | 0.28 | 73.24 | 27.34
2019-09-16 | 12:15 | 259.0625 | 0.04 | 1.04 | -0.74 | 0.26 | -0.71 | 0.29 | 73.24 | 27.34
2019-09-16 | 12:15 | 259.1641 | 0.03 | 1.03 | -0.75 | 0.25 | -0.73 | 0.27 | 73.24 | 27.34
2019-09-16 | 12:15 | 259.2617 | 0.05 | 1.05 | -0.75 | 0.25 | -0.72 | 0.28 | 70.31 | 26.37
2019-09-16 | 12:15 | 259.3711 | 0.04 | 1.04 | -0.75 | 0.25 | -0.72 | 0.28 | 73.24 | 27.34
2019-09-16 | 12:15 | 259.4727 | 0.04 | 1.04 | -0.75 | 0.25 | -0.73 | 0.27 | 72.27 | 27.34
2019-09-16 | 12:15 | 259.582 | 0.04 | 1.04 | -0.75 | 0.25 | -0.73 | 0.27 | 72.27 | 27.34
2019-09-16 | 12:15 | 259.6836 | 0.04 | 1.04 | -0.75 | 0.25 | -0.74 | 0.26 | 73.24 | 27.34
2019-09-16 | 12:15 | 259.7813 | 0.06 | 1.06 | -0.75 | 0.25 | -0.73 | 0.27 | 73.24 | 27.34
2019-09-16 | 12:15 | 259.8828 | 0.05 | 1.05 | -0.74 | 0.26 | -0.72 | 0.28 | 73.24 | 27.34
2019-09-16 | 12:15 | 259.9922 | 0.04 | 1.04 | -0.75 | 0.25 | -0.72 | 0.28 | 73.24 | 27.34
2019-09-16 | 12:15 | 260.0938 | 0.03 | 1.03 | -0.76 | 0.24 | -0.74 | 0.26 | 74.22 | 28.32
2019-09-16 | 12:15 | 260.1914 | 0.04 | 1.04 | -0.75 | 0.25 | -0.73 | 0.27 | 72.27 | 27.34
2019-09-16 | 12:15 | 260.293 | 0.04 | 1.04 | -0.75 | 0.25 | -0.73 | 0.27 | 74.22 | 29.3
2019-09-16 | 12:15 | 260.3945 | 0.04 | 1.04 | -0.76 | 0.24 | -0.73 | 0.27 | 72.27 | 27.34
2019-09-16 | 12:15 | 260.5039 | -0.08 | 0.92 | -0.64 | 0.36 | -0.72 | 0.28 | 73.24 | 26.37
2019-09-16 | 12:15 | 260.6016 | -0.13 | 0.87 | -0.59 | 0.41 | -0.72 | 0.28 | 73.24 | 27.34
2019-09-16 | 12:15 | 260.7109 | -0.15 | 0.85 | -0.57 | 0.43 | -0.71 | 0.29 | 65.43 | 26.37
2019-09-16 | 12:15 | 260.8125 | 0 | 1 | -0.73 | 0.27 | -0.71 | 0.29 | 73.24 | 27.34
2019-09-16 | 12:15 | 260.9141 | 0.04 | 1.04 | -0.74 | 0.26 | -0.71 | 0.29 | 74.22 | 27.34
2019-09-16 | 12:15 | 261.0117 | 0.04 | 1.04 | -0.74 | 0.26 | -0.71 | 0.29 | 74.22 | 27.34
2019-09-16 | 12:15 | 261.1211 | 0.05 | 1.05 | -0.74 | 0.26 | -0.71 | 0.29 | 73.24 | 28.32
2019-09-16 | 12:15 | 261.2227 | 0.04 | 1.04 | -0.75 | 0.25 | -0.73 | 0.27 | 73.24 | 27.34
2019-09-16 | 12:15 | 261.3242 | 0.04 | 1.04 | -0.74 | 0.26 | -0.72 | 0.28 | 72.27 | 28.32
2019-09-16 | 12:15 | 261.4219 | 0.03 | 1.03 | -0.75 | 0.25 | -0.73 | 0.27 | 73.24 | 27.34
2019-09-16 | 12:15 | 261.5313 | 0.04 | 1.04 | -0.74 | 0.26 | -0.71 | 0.29 | 72.27 | 28.32
2019-09-16 | 12:15 | 261.6328 | 0.04 | 1.04 | -0.76 | 0.24 | -0.73 | 0.27 | 72.27 | 27.34
2019-09-16 | 12:15 | 261.7344 | 0.06 | 1.06 | -0.75 | 0.25 | -0.73 | 0.27 | 73.24 | 28.32
2019-09-16 | 12:15 | 261.832 | 0.04 | 1.04 | -0.74 | 0.26 | -0.73 | 0.27 | 72.27 | 27.34
2019-09-16 | 12:15 | 261.9414 | 0.04 | 1.04 | -0.75 | 0.25 | -0.73 | 0.27 | 73.24 | 27.34
2019-09-16 | 12:15 | 262.043 | 0.04 | 1.04 | -0.75 | 0.25 | -0.73 | 0.27 | 73.24 | 28.32
2019-09-16 | 12:15 | 262.1445 | 0.05 | 1.05 | -0.75 | 0.25 | -0.73 | 0.27 | 73.24 | 28.32
2019-09-16 | 12:15 | 262.2539 | 0.04 | 1.04 | -0.76 | 0.24 | -0.72 | 0.28 | 71.29 | 29.3
2019-09-16 | 12:15 | 262.3516 | 0.06 | 1.06 | -0.75 | 0.25 | -0.72 | 0.28 | 73.24 | 27.34
2019-09-16 | 12:15 | 262.4531 | -0.01 | 0.99 | -0.69 | 0.31 | -0.73 | 0.27 | 72.27 | 28.32
2019-09-16 | 12:15 | 262.5547 | -0.1 | 0.9 | -0.59 | 0.41 | -0.71 | 0.29 | 74.22 | 28.32
2019-09-16 | 12:15 | 262.6641 | -0.14 | 0.86 | -0.57 | 0.43 | -0.71 | 0.29 | 72.27 | 27.34
2019-09-16 | 12:15 | 262.7617 | 0 | 1 | -0.7 | 0.3 | -0.71 | 0.29 | 73.24 | 27.34
2019-09-16 | 12:15 | 262.8633 | 0.03 | 1.03 | -0.72 | 0.28 | -0.71 | 0.29 | 73.24 | 27.34
2019-09-16 | 12:15 | 262.9609 | 0.02 | 1.02 | -0.73 | 0.27 | -0.72 | 0.28 | 70.31 | 28.32
2019-09-16 | 12:15 | 263.0742 | 0.06 | 1.06 | -0.73 | 0.27 | -0.71 | 0.29 | 74.22 | 27.34
2019-09-16 | 12:15 | 263.1719 | 0.04 | 1.04 | -0.73 | 0.27 | -0.71 | 0.29 | 73.24 | 28.32
2019-09-16 | 12:15 | 263.2734 | 0.04 | 1.04 | -0.74 | 0.26 | -0.71 | 0.29 | 72.27 | 27.34
2019-09-16 | 12:15 | 263.3828 | 0.05 | 1.05 | -0.73 | 0.27 | -0.71 | 0.29 | 73.24 | 28.32
2019-09-16 | 12:15 | 263.4844 | 0.04 | 1.04 | -0.74 | 0.26 | -0.71 | 0.29 | 72.27 | 27.34
2019-09-16 | 12:15 | 263.582 | 0.04 | 1.04 | -0.73 | 0.27 | -0.74 | 0.26 | 72.27 | 28.32
2019-09-16 | 12:15 | 263.6836 | 0.04 | 1.04 | -0.74 | 0.26 | -0.72 | 0.28 | 73.24 | 28.32
2019-09-16 | 12:15 | 263.793 | 0.04 | 1.04 | -0.73 | 0.27 | -0.72 | 0.28 | 73.24 | 27.34
2019-09-16 | 12:15 | 263.8945 | 0.04 | 1.04 | -0.74 | 0.26 | -0.72 | 0.28 | 73.24 | 27.34
2019-09-16 | 12:15 | 263.9922 | 0.04 | 1.04 | -0.75 | 0.25 | -0.73 | 0.27 | 73.24 | 27.34
2019-09-16 | 12:15 | 264.0938 | 0.04 | 1.04 | -0.75 | 0.25 | -0.72 | 0.28 | 74.22 | 29.3
2019-09-16 | 12:15 | 264.2031 | 0.04 | 1.04 | -0.75 | 0.25 | -0.72 | 0.28 | 73.24 | 27.34
2019-09-16 | 12:15 | 264.3047 | 0.06 | 1.06 | -0.74 | 0.26 | -0.72 | 0.28 | 73.24 | 28.32
2019-09-16 | 12:15 | 264.4141 | 0.04 | 1.04 | -0.74 | 0.26 | -0.72 | 0.28 | 73.24 | 27.34
2019-09-16 | 12:15 | 264.5117 | -0.09 | 0.91 | -0.61 | 0.39 | -0.72 | 0.28 | 74.22 | 27.34
2019-09-16 | 12:15 | 264.6133 | -0.12 | 0.88 | -0.58 | 0.42 | -0.71 | 0.29 | 73.24 | 28.32
2019-09-16 | 12:15 | 264.7109 | -0.14 | 0.86 | -0.55 | 0.45 | -0.69 | 0.31 | 74.22 | 28.32
2019-09-16 | 12:15 | 264.8242 | 0.03 | 1.03 | -0.7 | 0.3 | -0.71 | 0.29 | 74.22 | 27.34
2019-09-16 | 12:15 | 264.9219 | 0.03 | 1.03 | -0.74 | 0.26 | -0.71 | 0.29 | 73.24 | 28.32
2019-09-16 | 12:15 | 265.0234 | 0.04 | 1.04 | -0.73 | 0.27 | -0.72 | 0.28 | 74.22 | 27.34
2019-09-16 | 12:15 | 265.1211 | 0.05 | 1.05 | -0.72 | 0.28 | -0.72 | 0.28 | 73.24 | 27.34
2019-09-16 | 12:15 | 265.2227 | 0.05 | 1.05 | -0.73 | 0.27 | -0.72 | 0.28 | 72.27 | 27.34
2019-09-16 | 12:15 | 265.332 | 0.05 | 1.05 | -0.73 | 0.27 | -0.72 | 0.28 | 73.24 | 28.32
2019-09-16 | 12:15 | 265.4336 | 0.05 | 1.05 | -0.74 | 0.26 | -0.74 | 0.26 | 72.27 | 27.34
2019-09-16 | 12:15 | 265.543 | 0.04 | 1.04 | -0.74 | 0.26 | -0.73 | 0.27 | 73.24 | 28.32
2019-09-16 | 12:15 | 265.6445 | 0.04 | 1.04 | -0.75 | 0.25 | -0.71 | 0.29 | 73.24 | 26.37
2019-09-16 | 12:15 | 265.7539 | 0.05 | 1.05 | -0.75 | 0.25 | -0.73 | 0.27 | 73.24 | 28.32
2019-09-16 | 12:15 | 265.8516 | 0.04 | 1.04 | -0.75 | 0.25 | -0.74 | 0.26 | 73.24 | 28.32
2019-09-16 | 12:15 | 265.9531 | 0.04 | 1.04 | -0.74 | 0.26 | -0.73 | 0.27 | 70.31 | 27.34
2019-09-16 | 12:15 | 266.0547 | 0.04 | 1.04 | -0.75 | 0.25 | -0.74 | 0.26 | 75.2 | 27.34
2019-09-16 | 12:15 | 266.1523 | 0.04 | 1.04 | -0.75 | 0.25 | -0.74 | 0.26 | 72.27 | 27.34
2019-09-16 | 12:15 | 266.2539 | 0.05 | 1.05 | -0.76 | 0.24 | -0.74 | 0.26 | 73.24 | 27.34
2019-09-16 | 12:15 | 266.3516 | 0.04 | 1.04 | -0.76 | 0.24 | -0.74 | 0.26 | 73.24 | 27.34
2019-09-16 | 12:15 | 266.4609 | -0.03 | 0.97 | -0.68 | 0.32 | -0.74 | 0.26 | 74.22 | 29.3
2019-09-16 | 12:15 | 266.5625 | -0.11 | 0.89 | -0.6 | 0.4 | -0.73 | 0.27 | 73.24 | 28.32
2019-09-16 | 12:15 | 266.6719 | -0.13 | 0.87 | -0.57 | 0.43 | -0.71 | 0.29 | 65.43 | 28.32
2019-09-16 | 12:15 | 266.7734 | 0.01 | 1.01 | -0.7 | 0.3 | -0.71 | 0.29 | 73.24 | 28.32
2019-09-16 | 12:15 | 266.8711 | 0.02 | 1.02 | -0.74 | 0.26 | -0.73 | 0.27 | 72.27 | 28.32
2019-09-16 | 12:15 | 266.9844 | 0.04 | 1.04 | -0.74 | 0.26 | -0.72 | 0.28 | 72.27 | 27.34
2019-09-16 | 12:15 | 267.082 | 0.04 | 1.04 | -0.74 | 0.26 | -0.72 | 0.28 | 74.22 | 28.32
2019-09-16 | 12:15 | 267.1836 | 0.05 | 1.05 | -0.74 | 0.26 | -0.73 | 0.27 | 73.24 | 27.34
2019-09-16 | 12:15 | 267.2813 | 0.04 | 1.04 | -0.73 | 0.27 | -0.73 | 0.27 | 73.24 | 28.32
2019-09-16 | 12:15 | 267.3828 | 0.04 | 1.04 | -0.74 | 0.26 | -0.73 | 0.27 | 74.22 | 27.34
2019-09-16 | 12:15 | 267.4922 | 0.05 | 1.05 | -0.74 | 0.26 | -0.72 | 0.28 | 72.27 | 27.34
2019-09-16 | 12:15 | 267.5938 | 0.04 | 1.04 | -0.74 | 0.26 | -0.73 | 0.27 | 73.24 | 27.34
2019-09-16 | 12:15 | 267.6914 | 0.05 | 1.05 | -0.74 | 0.26 | -0.73 | 0.27 | 73.24 | 28.32
2019-09-16 | 12:15 | 267.793 | 0.04 | 1.04 | -0.75 | 0.25 | -0.73 | 0.27 | 73.24 | 28.32
2019-09-16 | 12:15 | 267.9023 | 0.05 | 1.05 | -0.74 | 0.26 | -0.74 | 0.26 | 72.27 | 27.34
2019-09-16 | 12:15 | 268.0039 | 0.05 | 1.05 | -0.75 | 0.25 | -0.72 | 0.28 | 75.2 | 30.27
2019-09-16 | 12:15 | 268.1133 | 0.05 | 1.05 | -0.76 | 0.24 | -0.72 | 0.28 | 73.24 | 27.34
2019-09-16 | 12:15 | 268.2109 | 0.04 | 1.04 | -0.76 | 0.24 | -0.73 | 0.27 | 73.24 | 28.32
2019-09-16 | 12:15 | 268.3125 | 0.05 | 1.05 | -0.75 | 0.25 | -0.74 | 0.26 | 73.24 | 28.32
2019-09-16 | 12:15 | 268.4141 | 0.04 | 1.04 | -0.74 | 0.26 | -0.73 | 0.27 | 73.24 | 28.32
2019-09-16 | 12:15 | 268.5117 | -0.05 | 0.95 | -0.66 | 0.34 | -0.73 | 0.27 | 75.2 | 27.34
2019-09-16 | 12:15 | 268.6211 | -0.11 | 0.89 | -0.59 | 0.41 | -0.72 | 0.28 | 74.22 | 27.34
2019-09-16 | 12:15 | 268.7227 | -0.16 | 0.84 | -0.55 | 0.45 | -0.71 | 0.29 | 74.22 | 27.34
2019-09-16 | 12:15 | 268.8242 | 0.04 | 1.04 | -0.74 | 0.26 | -0.7 | 0.3 | 73.24 | 28.32
2019-09-16 | 12:15 | 268.9219 | 0.04 | 1.04 | -0.73 | 0.27 | -0.71 | 0.29 | 72.27 | 27.34
2019-09-16 | 12:15 | 269.0313 | 0.04 | 1.04 | -0.73 | 0.27 | -0.73 | 0.27 | 72.27 | 27.34
2019-09-16 | 12:15 | 269.1328 | 0.05 | 1.05 | -0.74 | 0.26 | -0.72 | 0.28 | 72.27 | 28.32
2019-09-16 | 12:15 | 269.2344 | 0.05 | 1.05 | -0.74 | 0.26 | -0.74 | 0.26 | 72.27 | 27.34
2019-09-16 | 12:15 | 269.3438 | 0.04 | 1.04 | -0.74 | 0.26 | -0.72 | 0.28 | 72.27 | 28.32
2019-09-16 | 12:15 | 269.4414 | 0.04 | 1.04 | -0.75 | 0.25 | -0.72 | 0.28 | 73.24 | 27.34
2019-09-16 | 12:15 | 269.543 | 0.04 | 1.04 | -0.73 | 0.27 | -0.73 | 0.27 | 73.24 | 28.32
2019-09-16 | 12:15 | 269.6445 | 0.04 | 1.04 | -0.75 | 0.25 | -0.73 | 0.27 | 71.29 | 28.32
2019-09-16 | 12:15 | 269.7539 | 0.04 | 1.04 | -0.75 | 0.25 | -0.72 | 0.28 | 72.27 | 28.32
2019-09-16 | 12:15 | 269.8516 | 0.04 | 1.04 | -0.75 | 0.25 | -0.73 | 0.27 | 72.27 | 27.34
2019-09-16 | 12:15 | 269.9531 | 0.05 | 1.05 | -0.74 | 0.26 | -0.73 | 0.27 | 74.22 | 27.34
2019-09-16 | 12:15 | 270.0625 | 0.04 | 1.04 | -0.75 | 0.25 | -0.74 | 0.26 | 72.27 | 27.34
2019-09-16 | 12:15 | 270.1641 | 0.02 | 1.02 | -0.74 | 0.26 | -0.73 | 0.27 | 72.27 | 27.34
2019-09-16 | 12:15 | 270.2617 | 0.06 | 1.06 | -0.75 | 0.25 | -0.72 | 0.28 | 74.22 | 29.3
2019-09-16 | 12:15 | 270.3633 | 0.04 | 1.04 | -0.75 | 0.25 | -0.73 | 0.27 | 65.43 | 27.34
2019-09-16 | 12:15 | 270.4727 | -0.05 | 0.95 | -0.66 | 0.34 | -0.7 | 0.3 | 72.27 | 27.34
2019-09-16 | 12:15 | 270.5742 | -0.12 | 0.88 | -0.57 | 0.43 | -0.71 | 0.29 | 73.24 | 29.3
2019-09-16 | 12:15 | 270.6719 | -0.13 | 0.87 | -0.56 | 0.44 | -0.71 | 0.29 | 73.24 | 29.3
2019-09-16 | 12:15 | 270.7813 | 0.01 | 1.01 | -0.7 | 0.3 | -0.71 | 0.29 | 72.27 | 27.34
2019-09-16 | 12:15 | 270.8828 | 0.03 | 1.03 | -0.73 | 0.27 | -0.71 | 0.29 | 72.27 | 27.34
2019-09-16 | 12:15 | 270.9844 | 0.06 | 1.06 | -0.74 | 0.26 | -0.71 | 0.29 | 73.24 | 26.37
2019-09-16 | 12:15 | 271.082 | 0.04 | 1.04 | -0.73 | 0.27 | -0.72 | 0.28 | 73.24 | 28.32
2019-09-16 | 12:15 | 271.1836 | 0.04 | 1.04 | -0.72 | 0.28 | -0.71 | 0.29 | 74.22 | 27.34
2019-09-16 | 12:15 | 271.293 | 0.04 | 1.04 | -0.73 | 0.27 | -0.72 | 0.28 | 73.24 | 28.32
2019-09-16 | 12:15 | 271.3945 | 0.06 | 1.06 | -0.73 | 0.27 | -0.72 | 0.28 | 72.27 | 27.34
2019-09-16 | 12:15 | 271.5039 | 0.05 | 1.05 | -0.74 | 0.26 | -0.72 | 0.28 | 72.27 | 28.32
2019-09-16 | 12:15 | 271.6016 | 0.05 | 1.05 | -0.73 | 0.27 | -0.72 | 0.28 | 73.24 | 28.32
2019-09-16 | 12:15 | 271.7031 | 0.05 | 1.05 | -0.73 | 0.27 | -0.72 | 0.28 | 74.22 | 27.34
2019-09-16 | 12:15 | 271.8047 | 0.06 | 1.06 | -0.74 | 0.26 | -0.71 | 0.29 | 72.27 | 27.34
2019-09-16 | 12:15 | 271.9141 | 0.04 | 1.04 | -0.75 | 0.25 | -0.72 | 0.28 | 72.27 | 28.32
2019-09-16 | 12:15 | 272.0117 | 0.04 | 1.04 | -0.74 | 0.26 | -0.72 | 0.28 | 72.27 | 26.37
2019-09-16 | 12:15 | 272.1133 | 0.04 | 1.04 | -0.74 | 0.26 | -0.72 | 0.28 | 73.24 | 26.37
2019-09-16 | 12:15 | 272.2109 | 0.03 | 1.03 | -0.74 | 0.26 | -0.73 | 0.27 | 72.27 | 28.32
2019-09-16 | 12:15 | 272.3242 | 0.04 | 1.04 | -0.75 | 0.25 | -0.72 | 0.28 | 73.24 | 28.32
2019-09-16 | 12:15 | 272.4219 | 0 | 1 | -0.71 | 0.29 | -0.73 | 0.27 | 73.24 | 28.32
2019-09-16 | 12:15 | 272.5234 | -0.1 | 0.9 | -0.6 | 0.4 | -0.71 | 0.29 | 74.22 | 28.32
2019-09-16 | 12:15 | 272.6328 | -0.13 | 0.87 | -0.57 | 0.43 | -0.7 | 0.3 | 73.24 | 28.32
2019-09-16 | 12:15 | 272.7344 | -0.11 | 0.89 | -0.55 | 0.45 | -0.7 | 0.3 | 72.27 | 27.34
2019-09-16 | 12:15 | 272.832 | 0.02 | 1.02 | -0.72 | 0.28 | -0.7 | 0.3 | 72.27 | 27.34
2019-09-16 | 12:15 | 272.9336 | 0.04 | 1.04 | -0.73 | 0.27 | -0.72 | 0.28 | 72.27 | 28.32
2019-09-16 | 12:15 | 273.043 | 0.04 | 1.04 | -0.73 | 0.27 | -0.72 | 0.28 | 72.27 | 27.34
2019-09-16 | 12:15 | 273.1445 | 0.05 | 1.05 | -0.72 | 0.28 | -0.71 | 0.29 | 73.24 | 28.32
2019-09-16 | 12:15 | 273.2422 | 0.04 | 1.04 | -0.74 | 0.26 | -0.71 | 0.29 | 73.24 | 27.34
2019-09-16 | 12:15 | 273.3438 | 0.06 | 1.06 | -0.74 | 0.26 | -0.72 | 0.28 | 73.24 | 27.34
2019-09-16 | 12:15 | 273.4531 | 0.04 | 1.04 | -0.72 | 0.28 | -0.72 | 0.28 | 73.24 | 28.32
2019-09-16 | 12:15 | 273.5547 | 0.04 | 1.04 | -0.74 | 0.26 | -0.72 | 0.28 | 74.22 | 27.34
2019-09-16 | 12:15 | 273.6523 | 0.04 | 1.04 | -0.73 | 0.27 | -0.72 | 0.28 | 73.24 | 27.34
2019-09-16 | 12:15 | 273.7617 | 0.05 | 1.05 | -0.75 | 0.25 | -0.71 | 0.29 | 75.2 | 28.32
2019-09-16 | 12:15 | 273.8633 | 0.06 | 1.06 | -0.74 | 0.26 | -0.72 | 0.28 | 73.24 | 28.32
2019-09-16 | 12:15 | 273.9609 | 0.04 | 1.04 | -0.73 | 0.27 | -0.72 | 0.28 | 72.27 | 27.34
2019-09-16 | 12:15 | 274.0625 | 0.05 | 1.05 | -0.73 | 0.27 | -0.71 | 0.29 | 69.34 | 27.34
2019-09-16 | 12:15 | 274.1719 | 0.04 | 1.04 | -0.74 | 0.26 | -0.72 | 0.28 | 72.27 | 27.34
2019-09-16 | 12:15 | 274.2734 | 0.04 | 1.04 | -0.74 | 0.26 | -0.73 | 0.27 | 74.22 | 27.34
2019-09-16 | 12:15 | 274.3711 | 0.04 | 1.04 | -0.75 | 0.25 | -0.73 | 0.27 | 73.24 | 28.32
2019-09-16 | 12:15 | 274.4727 | -0.05 | 0.95 | -0.65 | 0.35 | -0.73 | 0.27 | 65.43 | 28.32
2019-09-16 | 12:15 | 274.582 | -0.12 | 0.88 | -0.58 | 0.42 | -0.7 | 0.3 | 72.27 | 27.34
2019-09-16 | 12:15 | 274.6836 | -0.14 | 0.86 | -0.56 | 0.44 | -0.7 | 0.3 | 72.27 | 27.34
2019-09-16 | 12:15 | 274.7813 | 0.01 | 1.01 | -0.7 | 0.3 | -0.69 | 0.31 | 73.24 | 26.37
2019-09-16 | 12:15 | 274.8945 | 0.04 | 1.04 | -0.73 | 0.27 | -0.72 | 0.28 | 72.27 | 27.34
2019-09-16 | 12:15 | 274.9922 | 0.04 | 1.04 | -0.72 | 0.28 | -0.7 | 0.3 | 72.27 | 27.34
2019-09-16 | 12:15 | 275.0938 | 0.02 | 1.02 | -0.73 | 0.27 | -0.73 | 0.27 | 72.27 | 27.34
2019-09-16 | 12:15 | 275.1914 | 0.04 | 1.04 | -0.72 | 0.28 | -0.72 | 0.28 | 73.24 | 27.34
2019-09-16 | 12:15 | 275.3047 | 0.05 | 1.05 | -0.74 | 0.26 | -0.72 | 0.28 | 72.27 | 26.37
2019-09-16 | 12:15 | 275.4023 | 0.04 | 1.04 | -0.74 | 0.26 | -0.72 | 0.28 | 72.27 | 27.34
2019-09-16 | 12:15 | 275.5039 | 0.05 | 1.05 | -0.74 | 0.26 | -0.73 | 0.27 | 72.27 | 26.37
2019-09-16 | 12:15 | 275.6133 | 0.06 | 1.06 | -0.74 | 0.26 | -0.73 | 0.27 | 73.24 | 27.34
2019-09-16 | 12:15 | 275.7109 | 0.04 | 1.04 | -0.74 | 0.26 | -0.73 | 0.27 | 72.27 | 27.34
2019-09-16 | 12:15 | 275.8125 | 0.05 | 1.05 | -0.75 | 0.25 | -0.73 | 0.27 | 72.27 | 27.34
2019-09-16 | 12:15 | 275.9141 | 0.04 | 1.04 | -0.74 | 0.26 | -0.73 | 0.27 | 73.24 | 28.32
2019-09-16 | 12:15 | 276.0117 | 0.04 | 1.04 | -0.74 | 0.26 | -0.72 | 0.28 | 73.24 | 29.3
2019-09-16 | 12:15 | 276.1211 | 0.05 | 1.05 | -0.74 | 0.26 | -0.74 | 0.26 | 72.27 | 27.34
2019-09-16 | 12:15 | 276.2227 | 0.04 | 1.04 | -0.74 | 0.26 | -0.72 | 0.28 | 74.22 | 27.34
2019-09-16 | 12:15 | 276.3242 | 0.04 | 1.04 | -0.74 | 0.26 | -0.73 | 0.27 | 74.22 | 27.34
2019-09-16 | 12:15 | 276.4336 | 0.04 | 1.04 | -0.71 | 0.29 | -0.74 | 0.26 | 72.27 | 28.32
2019-09-16 | 12:15 | 276.5313 | -0.11 | 0.89 | -0.61 | 0.39 | -0.71 | 0.29 | 73.24 | 29.3
2019-09-16 | 12:15 | 276.6328 | -0.11 | 0.89 | -0.56 | 0.44 | -0.7 | 0.3 | 74.22 | 27.34
2019-09-16 | 12:15 | 276.7344 | -0.13 | 0.87 | -0.56 | 0.44 | -0.71 | 0.29 | 73.24 | 27.34
2019-09-16 | 12:15 | 276.8438 | 0.04 | 1.04 | -0.72 | 0.28 | -0.71 | 0.29 | 72.27 | 29.3
2019-09-16 | 12:15 | 276.9414 | 0.04 | 1.04 | -0.72 | 0.28 | -0.72 | 0.28 | 73.24 | 28.32
2019-09-16 | 12:15 | 277.0547 | 0.04 | 1.04 | -0.72 | 0.28 | -0.73 | 0.27 | 72.27 | 27.34
2019-09-16 | 12:15 | 277.1445 | 0.04 | 1.04 | -0.73 | 0.27 | -0.72 | 0.28 | 72.27 | 27.34
2019-09-16 | 12:15 | 277.2539 | 0.05 | 1.05 | -0.73 | 0.27 | -0.72 | 0.28 | 72.27 | 27.34
2019-09-16 | 12:15 | 277.3516 | 0.04 | 1.04 | -0.74 | 0.26 | -0.71 | 0.29 | 72.27 | 28.32
2019-09-16 | 12:15 | 277.4609 | 0.04 | 1.04 | -0.73 | 0.27 | -0.73 | 0.27 | 73.24 | 27.34
2019-09-16 | 12:15 | 277.5625 | 0.04 | 1.04 | -0.73 | 0.27 | -0.72 | 0.28 | 72.27 | 28.32
2019-09-16 | 12:15 | 277.6641 | 0.05 | 1.05 | -0.73 | 0.27 | -0.72 | 0.28 | 72.27 | 27.34
2019-09-16 | 12:15 | 277.7617 | 0.04 | 1.04 | -0.73 | 0.27 | -0.73 | 0.27 | 70.31 | 27.34
2019-09-16 | 12:15 | 277.8711 | 0.05 | 1.05 | -0.74 | 0.26 | -0.73 | 0.27 | 73.24 | 27.34
2019-09-16 | 12:15 | 277.9727 | 0.04 | 1.04 | -0.74 | 0.26 | -0.72 | 0.28 | 73.24 | 27.34
2019-09-16 | 12:15 | 278.0742 | 0.05 | 1.05 | -0.74 | 0.26 | -0.74 | 0.26 | 73.24 | 27.34
2019-09-16 | 12:15 | 278.1719 | 0.04 | 1.04 | -0.74 | 0.26 | -0.73 | 0.27 | 73.24 | 27.34
2019-09-16 | 12:15 | 278.2734 | 0.03 | 1.03 | -0.75 | 0.25 | -0.73 | 0.27 | 72.27 | 26.37
2019-09-16 | 12:15 | 278.3828 | 0.04 | 1.04 | -0.72 | 0.28 | -0.72 | 0.28 | 73.24 | 28.32
2019-09-16 | 12:15 | 278.4844 | -0.02 | 0.98 | -0.66 | 0.34 | -0.72 | 0.28 | 71.29 | 28.32
2019-09-16 | 12:15 | 278.5938 | -0.12 | 0.88 | -0.58 | 0.42 | -0.72 | 0.28 | 72.27 | 27.34
2019-09-16 | 12:15 | 278.6914 | -0.14 | 0.86 | -0.55 | 0.45 | -0.72 | 0.28 | 73.24 | 27.34
2019-09-16 | 12:15 | 278.793 | 0.01 | 1.01 | -0.69 | 0.31 | -0.7 | 0.3 | 72.27 | 27.34
2019-09-16 | 12:15 | 278.8945 | 0.04 | 1.04 | -0.73 | 0.27 | -0.7 | 0.3 | 72.27 | 27.34
2019-09-16 | 12:15 | 279.0039 | 0.03 | 1.03 | -0.7 | 0.3 | -0.71 | 0.29 | 72.27 | 27.34
2019-09-16 | 12:15 | 279.1016 | 0.04 | 1.04 | -0.72 | 0.28 | -0.72 | 0.28 | 73.24 | 28.32
2019-09-16 | 12:15 | 279.2031 | 0.04 | 1.04 | -0.72 | 0.28 | -0.71 | 0.29 | 66.41 | 27.34
2019-09-16 | 12:15 | 279.3047 | 0.04 | 1.04 | -0.73 | 0.27 | -0.73 | 0.27 | 72.27 | 26.37
2019-09-16 | 12:15 | 279.4023 | 0.04 | 1.04 | -0.72 | 0.28 | -0.72 | 0.28 | 73.24 | 27.34
2019-09-16 | 12:15 | 279.5117 | 0.04 | 1.04 | -0.73 | 0.27 | -0.72 | 0.28 | 72.27 | 28.32
2019-09-16 | 12:15 | 279.6133 | 0.05 | 1.05 | -0.73 | 0.27 | -0.72 | 0.28 | 72.27 | 27.34
2019-09-16 | 12:15 | 279.7227 | 0.04 | 1.04 | -0.74 | 0.26 | -0.72 | 0.28 | 72.27 | 27.34
2019-09-16 | 12:15 | 279.8242 | 0.04 | 1.04 | -0.75 | 0.25 | -0.73 | 0.27 | 73.24 | 27.34
2019-09-16 | 12:15 | 279.9219 | 0.05 | 1.05 | -0.74 | 0.26 | -0.71 | 0.29 | 73.24 | 28.32
2019-09-16 | 12:15 | 280.0313 | 0.05 | 1.05 | -0.74 | 0.26 | -0.73 | 0.27 | 73.24 | 27.34
2019-09-16 | 12:15 | 280.1328 | 0.04 | 1.04 | -0.73 | 0.27 | -0.73 | 0.27 | 73.24 | 28.32
2019-09-16 | 12:15 | 280.2344 | 0.04 | 1.04 | -0.75 | 0.25 | -0.74 | 0.26 | 72.27 | 28.32
2019-09-16 | 12:15 | 280.332 | 0.05 | 1.05 | -0.74 | 0.26 | -0.72 | 0.28 | 73.24 | 26.37
2019-09-16 | 12:15 | 280.4336 | 0.01 | 1.01 | -0.68 | 0.32 | -0.72 | 0.28 | 74.22 | 28.32
2019-09-16 | 12:15 | 280.543 | -0.11 | 0.89 | -0.58 | 0.42 | -0.71 | 0.29 | 74.22 | 27.34
2019-09-16 | 12:15 | 280.6445 | -0.14 | 0.86 | -0.57 | 0.43 | -0.7 | 0.3 | 72.27 | 28.32
2019-09-16 | 12:15 | 280.7422 | -0.14 | 0.86 | -0.54 | 0.46 | -0.68 | 0.32 | 72.27 | 28.32
2019-09-16 | 12:15 | 280.8516 | 0.04 | 1.04 | -0.71 | 0.29 | -0.71 | 0.29 | 72.27 | 27.34
2019-09-16 | 12:15 | 280.9531 | 0.03 | 1.03 | -0.71 | 0.29 | -0.69 | 0.31 | 72.27 | 27.34
2019-09-16 | 12:15 | 281.0625 | 0.04 | 1.04 | -0.72 | 0.28 | -0.71 | 0.29 | 73.24 | 28.32
2019-09-16 | 12:15 | 281.1523 | 0.05 | 1.05 | -0.73 | 0.27 | -0.71 | 0.29 | 72.27 | 27.34
2019-09-16 | 12:15 | 281.2617 | 0.05 | 1.05 | -0.72 | 0.28 | -0.72 | 0.28 | 74.22 | 28.32
2019-09-16 | 12:15 | 281.3633 | 0.04 | 1.04 | -0.73 | 0.27 | -0.71 | 0.29 | 71.29 | 28.32
2019-09-16 | 12:15 | 281.4609 | 0.04 | 1.04 | -0.73 | 0.27 | -0.7 | 0.3 | 72.27 | 27.34
2019-09-16 | 12:15 | 281.5625 | 0.05 | 1.05 | -0.73 | 0.27 | -0.72 | 0.28 | 72.27 | 26.37
2019-09-16 | 12:15 | 281.6719 | 0.06 | 1.06 | -0.73 | 0.27 | -0.72 | 0.28 | 72.27 | 27.34
2019-09-16 | 12:15 | 281.7734 | 0.07 | 1.07 | -0.74 | 0.26 | -0.72 | 0.28 | 72.27 | 28.32
2019-09-16 | 12:15 | 281.8711 | 0.04 | 1.04 | -0.74 | 0.26 | -0.72 | 0.28 | 74.22 | 27.34
2019-09-16 | 12:15 | 281.9844 | 0.05 | 1.05 | -0.73 | 0.27 | -0.72 | 0.28 | 72.27 | 28.32
2019-09-16 | 12:15 | 282.082 | 0.05 | 1.05 | -0.74 | 0.26 | -0.72 | 0.28 | 72.27 | 28.32
2019-09-16 | 12:15 | 282.1836 | 0.05 | 1.05 | -0.74 | 0.26 | -0.72 | 0.28 | 71.29 | 28.32
2019-09-16 | 12:15 | 282.2813 | 0.06 | 1.06 | -0.74 | 0.26 | -0.72 | 0.28 | 72.27 | 26.37
2019-09-16 | 12:15 | 282.3945 | 0.04 | 1.04 | -0.73 | 0.27 | -0.72 | 0.28 | 72.27 | 28.32
2019-09-16 | 12:15 | 282.4922 | -0.06 | 0.94 | -0.63 | 0.37 | -0.73 | 0.27 | 73.24 | 28.32
2019-09-16 | 12:15 | 282.5938 | -0.12 | 0.88 | -0.57 | 0.43 | -0.7 | 0.3 | 74.22 | 29.3
2019-09-16 | 12:15 | 282.6914 | -0.15 | 0.85 | -0.55 | 0.45 | -0.71 | 0.29 | 73.24 | 28.32
2019-09-16 | 12:15 | 282.8047 | 0.01 | 1.01 | -0.7 | 0.3 | -0.71 | 0.29 | 73.24 | 28.32
2019-09-16 | 12:15 | 282.9023 | 0.03 | 1.03 | -0.72 | 0.28 | -0.72 | 0.28 | 72.27 | 27.34
2019-09-16 | 12:15 | 283.0039 | 0.04 | 1.04 | -0.72 | 0.28 | -0.71 | 0.29 | 73.24 | 28.32
2019-09-16 | 12:15 | 283.1133 | 0.03 | 1.03 | -0.73 | 0.27 | -0.72 | 0.28 | 72.27 | 27.34
2019-09-16 | 12:15 | 283.2109 | 0.05 | 1.05 | -0.72 | 0.28 | -0.71 | 0.29 | 73.24 | 28.32
2019-09-16 | 12:15 | 283.3125 | 0.06 | 1.06 | -0.73 | 0.27 | -0.73 | 0.27 | 73.24 | 29.3
2019-09-16 | 12:15 | 283.4219 | 0.04 | 1.04 | -0.73 | 0.27 | -0.72 | 0.28 | 72.27 | 27.34
2019-09-16 | 12:15 | 283.5234 | 0.04 | 1.04 | -0.73 | 0.27 | -0.72 | 0.28 | 72.27 | 27.34
2019-09-16 | 12:15 | 283.6211 | 0.05 | 1.05 | -0.73 | 0.27 | -0.72 | 0.28 | 70.31 | 27.34
2019-09-16 | 12:15 | 283.7227 | 0.05 | 1.05 | -0.74 | 0.26 | -0.74 | 0.26 | 72.27 | 27.34
2019-09-16 | 12:15 | 283.832 | 0.04 | 1.04 | -0.73 | 0.27 | -0.72 | 0.28 | 72.27 | 28.32
2019-09-16 | 12:15 | 283.9336 | 0.04 | 1.04 | -0.73 | 0.27 | -0.73 | 0.27 | 72.27 | 27.34
2019-09-16 | 12:15 | 284.0313 | 0.04 | 1.04 | -0.75 | 0.25 | -0.73 | 0.27 | 72.27 | 27.34
2019-09-16 | 12:15 | 284.1328 | 0.05 | 1.05 | -0.73 | 0.27 | -0.72 | 0.28 | 72.27 | 27.34
2019-09-16 | 12:15 | 284.2422 | 0.04 | 1.04 | -0.75 | 0.25 | -0.72 | 0.28 | 74.22 | 29.3
2019-09-16 | 12:15 | 284.3438 | 0.04 | 1.04 | -0.74 | 0.26 | -0.74 | 0.26 | 70.31 | 28.32
2019-09-16 | 12:15 | 284.4414 | 0.03 | 1.03 | -0.72 | 0.28 | -0.72 | 0.28 | 73.24 | 28.32
2019-09-16 | 12:15 | 284.5547 | -0.07 | 0.93 | -0.62 | 0.38 | -0.72 | 0.28 | 72.27 | 27.34
2019-09-16 | 12:15 | 284.6523 | -0.14 | 0.86 | -0.56 | 0.44 | -0.72 | 0.28 | 73.24 | 28.32
2019-09-16 | 12:15 | 284.7539 | -0.13 | 0.87 | -0.56 | 0.44 | -0.7 | 0.3 | 73.24 | 27.34
2019-09-16 | 12:15 | 284.8516 | 0.04 | 1.04 | -0.71 | 0.29 | -0.71 | 0.29 | 73.24 | 27.34
2019-09-16 | 12:15 | 284.9609 | 0.05 | 1.05 | -0.72 | 0.28 | -0.72 | 0.28 | 72.27 | 26.37
2019-09-16 | 12:15 | 285.0625 | 0.04 | 1.04 | -0.73 | 0.27 | -0.72 | 0.28 | 70.31 | 27.34
2019-09-16 | 12:15 | 285.1641 | 0.05 | 1.05 | -0.74 | 0.26 | -0.71 | 0.29 | 73.24 | 27.34
2019-09-16 | 12:15 | 285.2617 | 0.04 | 1.04 | -0.73 | 0.27 | -0.73 | 0.27 | 72.27 | 27.34
2019-09-16 | 12:15 | 285.3711 | 0.05 | 1.05 | -0.74 | 0.26 | -0.73 | 0.27 | 73.24 | 27.34
2019-09-16 | 12:15 | 285.4727 | 0.04 | 1.04 | -0.73 | 0.27 | -0.72 | 0.28 | 72.27 | 27.34
2019-09-16 | 12:15 | 285.5742 | 0.04 | 1.04 | -0.74 | 0.26 | -0.72 | 0.28 | 73.24 | 27.34
2019-09-16 | 12:15 | 285.6836 | 0.05 | 1.05 | -0.74 | 0.26 | -0.73 | 0.27 | 74.22 | 29.3
2019-09-16 | 12:15 | 285.7813 | 0.05 | 1.05 | -0.75 | 0.25 | -0.71 | 0.29 | 72.27 | 27.34
2019-09-16 | 12:15 | 285.8828 | 0.04 | 1.04 | -0.74 | 0.26 | -0.73 | 0.27 | 73.24 | 27.34
2019-09-16 | 12:15 | 285.9844 | 0.04 | 1.04 | -0.74 | 0.26 | -0.72 | 0.28 | 72.27 | 27.34
2019-09-16 | 12:15 | 286.0938 | 0.08 | 1.08 | -0.75 | 0.25 | -0.73 | 0.27 | 72.27 | 28.32
2019-09-16 | 12:15 | 286.1914 | 0.04 | 1.04 | -0.75 | 0.25 | -0.73 | 0.27 | 73.24 | 28.32
2019-09-16 | 12:15 | 286.293 | 0.04 | 1.04 | -0.74 | 0.26 | -0.72 | 0.28 | 74.22 | 28.32
2019-09-16 | 12:15 | 286.3945 | 0.04 | 1.04 | -0.74 | 0.26 | -0.73 | 0.27 | 72.27 | 27.34
2019-09-16 | 12:15 | 286.5039 | -0.07 | 0.93 | -0.64 | 0.36 | -0.73 | 0.27 | 73.24 | 28.32
2019-09-16 | 12:15 | 286.6016 | -0.14 | 0.86 | -0.56 | 0.44 | -0.71 | 0.29 | 74.22 | 29.3
2019-09-16 | 12:15 | 286.7109 | -0.13 | 0.87 | -0.56 | 0.44 | -0.7 | 0.3 | 73.24 | 27.34
2019-09-16 | 12:15 | 286.8125 | 0.02 | 1.02 | -0.71 | 0.29 | -0.7 | 0.3 | 73.24 | 28.32
2019-09-16 | 12:15 | 286.9141 | 0.04 | 1.04 | -0.71 | 0.29 | -0.71 | 0.29 | 74.22 | 28.32
2019-09-16 | 12:15 | 287.0117 | 0.04 | 1.04 | -0.72 | 0.28 | -0.7 | 0.3 | 73.24 | 28.32
2019-09-16 | 12:15 | 287.1133 | 0.04 | 1.04 | -0.72 | 0.28 | -0.71 | 0.29 | 73.24 | 28.32
2019-09-16 | 12:15 | 287.2227 | 0.04 | 1.04 | -0.73 | 0.27 | -0.72 | 0.28 | 72.27 | 26.37
2019-09-16 | 12:15 | 287.3242 | 0.04 | 1.04 | -0.74 | 0.26 | -0.71 | 0.29 | 70.31 | 27.34
2019-09-16 | 12:15 | 287.4219 | 0.04 | 1.04 | -0.73 | 0.27 | -0.73 | 0.27 | 74.22 | 28.32
2019-09-16 | 12:15 | 287.5234 | 0.04 | 1.04 | -0.73 | 0.27 | -0.73 | 0.27 | 72.27 | 27.34
2019-09-16 | 12:15 | 287.6328 | 0.04 | 1.04 | -0.73 | 0.27 | -0.73 | 0.27 | 72.27 | 27.34
2019-09-16 | 12:15 | 287.7344 | 0.05 | 1.05 | -0.72 | 0.28 | -0.72 | 0.28 | 72.27 | 27.34
2019-09-16 | 12:15 | 287.8438 | 0.05 | 1.05 | -0.73 | 0.27 | -0.73 | 0.27 | 73.24 | 27.34
2019-09-16 | 12:15 | 287.9414 | 0.06 | 1.06 | -0.75 | 0.25 | -0.73 | 0.27 | 73.24 | 27.34
2019-09-16 | 12:15 | 288.043 | 0.04 | 1.04 | -0.74 | 0.26 | -0.73 | 0.27 | 70.31 | 27.34
2019-09-16 | 12:15 | 288.1445 | 0.04 | 1.04 | -0.75 | 0.25 | -0.73 | 0.27 | 72.27 | 27.34
2019-09-16 | 12:15 | 288.2422 | 0.06 | 1.06 | -0.74 | 0.26 | -0.73 | 0.27 | 72.27 | 27.34
2019-09-16 | 12:15 | 288.3516 | 0.05 | 1.05 | -0.73 | 0.27 | -0.73 | 0.27 | 73.24 | 28.32
2019-09-16 | 12:15 | 288.4531 | -0.03 | 0.97 | -0.68 | 0.32 | -0.73 | 0.27 | 73.24 | 28.32
2019-09-16 | 12:15 | 288.5547 | -0.13 | 0.87 | -0.58 | 0.42 | -0.7 | 0.3 | 73.24 | 27.34
2019-09-16 | 12:15 | 288.6523 | -0.13 | 0.87 | -0.56 | 0.44 | -0.71 | 0.29 | 73.24 | 27.34
2019-09-16 | 12:15 | 288.7617 | -0.08 | 0.92 | -0.59 | 0.41 | -0.7 | 0.3 | 71.29 | 28.32
2019-09-16 | 12:15 | 288.8633 | 0.04 | 1.04 | -0.71 | 0.29 | -0.71 | 0.29 | 72.27 | 27.34
2019-09-16 | 12:15 | 288.9727 | 0.04 | 1.04 | -0.73 | 0.27 | -0.71 | 0.29 | 73.24 | 27.34
2019-09-16 | 12:15 | 289.0742 | 0.04 | 1.04 | -0.73 | 0.27 | -0.72 | 0.28 | 73.24 | 29.3
2019-09-16 | 12:15 | 289.1719 | 0.05 | 1.05 | -0.73 | 0.27 | -0.72 | 0.28 | 73.24 | 27.34
2019-09-16 | 12:15 | 289.2734 | 0.04 | 1.04 | -0.73 | 0.27 | -0.73 | 0.27 | 73.24 | 28.32
2019-09-16 | 12:15 | 289.3828 | 0.05 | 1.05 | -0.74 | 0.26 | -0.72 | 0.28 | 72.27 | 27.34
2019-09-16 | 12:15 | 289.4844 | 0.04 | 1.04 | -0.75 | 0.25 | -0.72 | 0.28 | 64.45 | 28.32
2019-09-16 | 12:15 | 289.582 | 0.05 | 1.05 | -0.73 | 0.27 | -0.71 | 0.29 | 72.27 | 27.34
2019-09-16 | 12:15 | 289.6836 | 0.06 | 1.06 | -0.73 | 0.27 | -0.71 | 0.29 | 72.27 | 27.34
2019-09-16 | 12:15 | 289.793 | 0.04 | 1.04 | -0.75 | 0.25 | -0.72 | 0.28 | 73.24 | 27.34
2019-09-16 | 12:15 | 289.8945 | 0.05 | 1.05 | -0.75 | 0.25 | -0.72 | 0.28 | 72.27 | 27.34
2019-09-16 | 12:15 | 289.9922 | 0.05 | 1.05 | -0.74 | 0.26 | -0.72 | 0.28 | 74.22 | 27.34
2019-09-16 | 12:15 | 290.0938 | 0.04 | 1.04 | -0.75 | 0.25 | -0.74 | 0.26 | 73.24 | 28.32
2019-09-16 | 12:15 | 290.2031 | 0.04 | 1.04 | -0.74 | 0.26 | -0.73 | 0.27 | 72.27 | 27.34
2019-09-16 | 12:15 | 290.3047 | 0.04 | 1.04 | -0.74 | 0.26 | -0.72 | 0.28 | 72.27 | 28.32
2019-09-16 | 12:15 | 290.4023 | 0.04 | 1.04 | -0.74 | 0.26 | -0.74 | 0.26 | 74.22 | 29.3
2019-09-16 | 12:15 | 290.5117 | -0.03 | 0.97 | -0.67 | 0.33 | -0.73 | 0.27 | 73.24 | 28.32
2019-09-16 | 12:15 | 290.6133 | -0.12 | 0.88 | -0.59 | 0.41 | -0.71 | 0.29 | 73.24 | 28.32
2019-09-16 | 12:15 | 290.7109 | -0.13 | 0.87 | -0.56 | 0.44 | -0.69 | 0.31 | 73.24 | 28.32
2019-09-16 | 12:15 | 290.8125 | 0.01 | 1.01 | -0.72 | 0.28 | -0.71 | 0.29 | 72.27 | 27.34
2019-09-16 | 12:15 | 290.9219 | 0.04 | 1.04 | -0.73 | 0.27 | -0.71 | 0.29 | 72.27 | 26.37
2019-09-16 | 12:15 | 291.0234 | 0.04 | 1.04 | -0.73 | 0.27 | -0.71 | 0.29 | 72.27 | 28.32
2019-09-16 | 12:15 | 291.1211 | 0.05 | 1.05 | -0.74 | 0.26 | -0.72 | 0.28 | 74.22 | 27.34
2019-09-16 | 12:15 | 291.2227 | 0.04 | 1.04 | -0.73 | 0.27 | -0.72 | 0.28 | 72.27 | 27.34
2019-09-16 | 12:15 | 291.332 | 0.06 | 1.06 | -0.75 | 0.25 | -0.72 | 0.28 | 72.27 | 28.32
2019-09-16 | 12:15 | 291.4336 | 0.04 | 1.04 | -0.74 | 0.26 | -0.73 | 0.27 | 73.24 | 27.34
2019-09-16 | 12:15 | 291.5313 | 0.04 | 1.04 | -0.74 | 0.26 | -0.71 | 0.29 | 74.22 | 28.32
2019-09-16 | 12:15 | 291.6445 | 0.04 | 1.04 | -0.75 | 0.25 | -0.73 | 0.27 | 72.27 | 26.37
2019-09-16 | 12:15 | 291.7422 | 0.06 | 1.06 | -0.75 | 0.25 | -0.71 | 0.29 | 72.27 | 27.34
2019-09-16 | 12:15 | 291.8438 | 0.05 | 1.05 | -0.75 | 0.25 | -0.74 | 0.26 | 72.27 | 28.32
2019-09-16 | 12:15 | 291.9414 | 0.05 | 1.05 | -0.76 | 0.24 | -0.73 | 0.27 | 72.27 | 27.34
2019-09-16 | 12:15 | 292.0547 | 0.06 | 1.06 | -0.76 | 0.24 | -0.73 | 0.27 | 73.24 | 27.34
2019-09-16 | 12:15 | 292.1523 | 0.06 | 1.06 | -0.76 | 0.24 | -0.74 | 0.26 | 75.2 | 28.32
2019-09-16 | 12:15 | 292.2539 | 0.05 | 1.05 | -0.76 | 0.24 | -0.73 | 0.27 | 74.22 | 27.34
2019-09-16 | 12:15 | 292.3516 | 0.04 | 1.04 | -0.76 | 0.24 | -0.73 | 0.27 | 74.22 | 28.32
2019-09-16 | 12:15 | 292.4609 | 0 | 1 | -0.69 | 0.31 | -0.72 | 0.28 | 70.31 | 28.32
2019-09-16 | 12:15 | 292.5625 | -0.07 | 0.93 | -0.61 | 0.39 | -0.71 | 0.29 | 73.24 | 28.32
2019-09-16 | 12:15 | 292.6641 | -0.13 | 0.87 | -0.57 | 0.43 | -0.7 | 0.3 | 73.24 | 27.34
2019-09-16 | 12:15 | 292.7734 | -0.04 | 0.96 | -0.63 | 0.37 | -0.71 | 0.29 | 74.22 | 29.3
2019-09-16 | 12:15 | 292.8711 | 0.04 | 1.04 | -0.72 | 0.28 | -0.72 | 0.28 | 74.22 | 29.3
2019-09-16 | 12:15 | 292.9844 | 0.04 | 1.04 | -0.73 | 0.27 | -0.73 | 0.27 | 73.24 | 28.32
2019-09-16 | 12:15 | 293.0742 | 0.04 | 1.04 | -0.73 | 0.27 | -0.71 | 0.29 | 73.24 | 28.32
2019-09-16 | 12:15 | 293.1836 | 0.04 | 1.04 | -0.74 | 0.26 | -0.72 | 0.28 | 73.24 | 28.32
2019-09-16 | 12:15 | 293.2813 | 0.04 | 1.04 | -0.73 | 0.27 | -0.72 | 0.28 | 72.27 | 27.34
2019-09-16 | 12:15 | 293.3828 | 0.05 | 1.05 | -0.74 | 0.26 | -0.71 | 0.29 | 72.27 | 27.34
2019-09-16 | 12:15 | 293.4844 | 0.06 | 1.06 | -0.74 | 0.26 | -0.72 | 0.28 | 75.2 | 28.32
2019-09-16 | 12:15 | 293.5938 | 0.07 | 1.07 | -0.75 | 0.25 | -0.72 | 0.28 | 72.27 | 27.34
2019-09-16 | 12:15 | 293.6914 | 0.04 | 1.04 | -0.75 | 0.25 | -0.74 | 0.26 | 73.24 | 27.34
2019-09-16 | 12:15 | 293.8047 | 0.04 | 1.04 | -0.75 | 0.25 | -0.73 | 0.27 | 73.24 | 28.32
2019-09-16 | 12:15 | 293.9023 | 0.06 | 1.06 | -0.74 | 0.26 | -0.72 | 0.28 | 73.24 | 28.32
2019-09-16 | 12:15 | 294.0039 | 0.05 | 1.05 | -0.76 | 0.24 | -0.74 | 0.26 | 71.29 | 27.34
2019-09-16 | 12:15 | 294.1016 | 0.04 | 1.04 | -0.75 | 0.25 | -0.73 | 0.27 | 73.24 | 28.32
2019-09-16 | 12:15 | 294.2109 | 0.05 | 1.05 | -0.76 | 0.24 | -0.73 | 0.27 | 72.27 | 26.37
2019-09-16 | 12:15 | 294.3125 | 0.04 | 1.04 | -0.74 | 0.26 | -0.73 | 0.27 | 74.22 | 27.34
2019-09-16 | 12:15 | 294.4141 | 0.04 | 1.04 | -0.73 | 0.27 | -0.73 | 0.27 | 74.22 | 28.32
2019-09-16 | 12:15 | 294.5234 | -0.09 | 0.91 | -0.62 | 0.38 | -0.71 | 0.29 | 73.24 | 28.32
2019-09-16 | 12:15 | 294.6211 | -0.11 | 0.89 | -0.58 | 0.42 | -0.71 | 0.29 | 73.24 | 27.34
2019-09-16 | 12:15 | 294.7227 | -0.12 | 0.88 | -0.56 | 0.44 | -0.7 | 0.3 | 72.27 | 28.32
2019-09-16 | 12:15 | 294.8242 | 0.02 | 1.02 | -0.7 | 0.3 | -0.7 | 0.3 | 72.27 | 28.32
2019-09-16 | 12:15 | 294.9336 | 0.05 | 1.05 | -0.72 | 0.28 | -0.71 | 0.29 | 73.24 | 28.32
2019-09-16 | 12:15 | 295.0313 | 0.04 | 1.04 | -0.73 | 0.27 | -0.72 | 0.28 | 73.24 | 29.3
2019-09-16 | 12:15 | 295.1328 | 0.04 | 1.04 | -0.73 | 0.27 | -0.71 | 0.29 | 73.24 | 28.32
2019-09-16 | 12:15 | 295.2344 | 0.04 | 1.04 | -0.73 | 0.27 | -0.72 | 0.28 | 72.27 | 28.32
2019-09-16 | 12:15 | 295.3438 | 0.05 | 1.05 | -0.73 | 0.27 | -0.73 | 0.27 | 73.24 | 28.32
2019-09-16 | 12:15 | 295.4414 | 0.05 | 1.05 | -0.72 | 0.28 | -0.71 | 0.29 | 71.29 | 27.34
2019-09-16 | 12:15 | 295.543 | 0.04 | 1.04 | -0.73 | 0.27 | -0.73 | 0.27 | 73.24 | 27.34
2019-09-16 | 12:15 | 295.6445 | 0.04 | 1.04 | -0.74 | 0.26 | -0.72 | 0.28 | 72.27 | 28.32
2019-09-16 | 12:15 | 295.7422 | 0.04 | 1.04 | -0.74 | 0.26 | -0.72 | 0.28 | 73.24 | 28.32
2019-09-16 | 12:15 | 295.8516 | 0.05 | 1.05 | -0.75 | 0.25 | -0.73 | 0.27 | 72.27 | 27.34
2019-09-16 | 12:15 | 295.9531 | 0.04 | 1.04 | -0.72 | 0.28 | -0.73 | 0.27 | 73.24 | 29.3
2019-09-16 | 12:15 | 296.0625 | 0.04 | 1.04 | -0.73 | 0.27 | -0.73 | 0.27 | 73.24 | 28.32
2019-09-16 | 12:15 | 296.1641 | 0.06 | 1.06 | -0.73 | 0.27 | -0.71 | 0.29 | 72.27 | 28.32
2019-09-16 | 12:15 | 296.2617 | 0.05 | 1.05 | -0.75 | 0.25 | -0.73 | 0.27 | 73.24 | 27.34
2019-09-16 | 12:15 | 296.3633 | 0.05 | 1.05 | -0.74 | 0.26 | -0.72 | 0.28 | 72.27 | 27.34
2019-09-16 | 12:15 | 296.4727 | -0.01 | 0.99 | -0.66 | 0.34 | -0.73 | 0.27 | 72.27 | 27.34
2019-09-16 | 12:15 | 296.5742 | -0.1 | 0.9 | -0.58 | 0.42 | -0.7 | 0.3 | 73.24 | 27.34
2019-09-16 | 12:15 | 296.6719 | -0.13 | 0.87 | -0.56 | 0.44 | -0.71 | 0.29 | 73.24 | 28.32
2019-09-16 | 12:15 | 296.7734 | -0.02 | 0.98 | -0.65 | 0.35 | -0.7 | 0.3 | 72.27 | 27.34
2019-09-16 | 12:15 | 296.8828 | 0.04 | 1.04 | -0.72 | 0.28 | -0.7 | 0.3 | 72.27 | 27.34
2019-09-16 | 12:15 | 296.9844 | 0.04 | 1.04 | -0.72 | 0.28 | -0.71 | 0.29 | 74.22 | 28.32
2019-09-16 | 12:15 | 297.082 | 0.04 | 1.04 | -0.72 | 0.28 | -0.72 | 0.28 | 72.27 | 27.34
2019-09-16 | 12:15 | 297.1914 | 0.04 | 1.04 | -0.72 | 0.28 | -0.7 | 0.3 | 73.24 | 28.32
2019-09-16 | 12:15 | 297.293 | 0.04 | 1.04 | -0.72 | 0.28 | -0.71 | 0.29 | 76.17 | 29.3
2019-09-16 | 12:15 | 297.3945 | 0.06 | 1.06 | -0.74 | 0.26 | -0.7 | 0.3 | 73.24 | 29.3
2019-09-16 | 12:15 | 297.4922 | 0.06 | 1.06 | -0.74 | 0.26 | -0.72 | 0.28 | 74.22 | 28.32
2019-09-16 | 12:15 | 297.6016 | 0.05 | 1.05 | -0.74 | 0.26 | -0.72 | 0.28 | 74.22 | 27.34
2019-09-16 | 12:15 | 297.7031 | 0.06 | 1.06 | -0.72 | 0.28 | -0.73 | 0.27 | 73.24 | 28.32
2019-09-16 | 12:15 | 297.8047 | 0.07 | 1.07 | -0.74 | 0.26 | -0.73 | 0.27 | 73.24 | 28.32
2019-09-16 | 12:15 | 297.9023 | 0.05 | 1.05 | -0.74 | 0.26 | -0.73 | 0.27 | 73.24 | 28.32
2019-09-16 | 12:15 | 298.0117 | 0.05 | 1.05 | -0.73 | 0.27 | -0.72 | 0.28 | 72.27 | 28.32
2019-09-16 | 12:15 | 298.1133 | 0.04 | 1.04 | -0.72 | 0.28 | -0.72 | 0.28 | 73.24 | 27.34
2019-09-16 | 12:15 | 298.2109 | 0.07 | 1.07 | -0.74 | 0.26 | -0.73 | 0.27 | 73.24 | 29.3
2019-09-16 | 12:15 | 298.3125 | 0.03 | 1.03 | -0.74 | 0.26 | -0.73 | 0.27 | 73.24 | 28.32
2019-09-16 | 12:15 | 298.4219 | 0.04 | 1.04 | -0.73 | 0.27 | -0.73 | 0.27 | 73.24 | 27.34
2019-09-16 | 12:15 | 298.5234 | -0.08 | 0.92 | -0.61 | 0.39 | -0.72 | 0.28 | 73.24 | 29.3
2019-09-16 | 12:15 | 298.6211 | -0.13 | 0.87 | -0.57 | 0.43 | -0.71 | 0.29 | 73.24 | 27.34
2019-09-16 | 12:15 | 298.7344 | -0.13 | 0.87 | -0.55 | 0.45 | -0.71 | 0.29 | 73.24 | 29.3
2019-09-16 | 12:15 | 298.832 | 0.02 | 1.02 | -0.7 | 0.3 | -0.72 | 0.28 | 72.27 | 27.34
2019-09-16 | 12:15 | 298.9336 | 0.02 | 1.02 | -0.72 | 0.28 | -0.71 | 0.29 | 73.24 | 28.32
2019-09-16 | 12:15 | 299.043 | 0.04 | 1.04 | -0.73 | 0.27 | -0.72 | 0.28 | 72.27 | 27.34
2019-09-16 | 12:15 | 299.1445 | 0.05 | 1.05 | -0.73 | 0.27 | -0.73 | 0.27 | 74.22 | 27.34
2019-09-16 | 12:15 | 299.2422 | 0.04 | 1.04 | -0.73 | 0.27 | -0.73 | 0.27 | 73.24 | 27.34
2019-09-16 | 12:15 | 299.3438 | 0.04 | 1.04 | -0.73 | 0.27 | -0.71 | 0.29 | 73.24 | 27.34
2019-09-16 | 12:15 | 299.4414 | 0.04 | 1.04 | -0.74 | 0.26 | -0.72 | 0.28 | 72.27 | 26.37
2019-09-16 | 12:15 | 299.5547 | 0.05 | 1.05 | -0.73 | 0.27 | -0.72 | 0.28 | 73.24 | 27.34
2019-09-16 | 12:15 | 299.6523 | 0.04 | 1.04 | -0.74 | 0.26 | -0.73 | 0.27 | 73.24 | 28.32
2019-09-16 | 12:15 | 299.7617 | 0.04 | 1.04 | -0.74 | 0.26 | -0.72 | 0.28 | 72.27 | 29.3
2019-09-16 | 12:15 | 299.8633 | 0.04 | 1.04 | -0.73 | 0.27 | -0.73 | 0.27 | 72.27 | 27.34
2019-09-16 | 12:15 | 299.9609 | 0.05 | 1.05 | -0.74 | 0.26 | -0.73 | 0.27 | 72.27 | 27.34
2019-09-16 | 12:15 | 300.0742 | 0.04 | 1.04 | -0.74 | 0.26 | -0.73 | 0.27 | 72.27 | 28.32
2019-09-16 | 12:15 | 300.1719 | 0.04 | 1.04 | -0.75 | 0.25 | -0.73 | 0.27 | 72.27 | 28.32
2019-09-16 | 12:15 | 300.2734 | 0.06 | 1.06 | -0.75 | 0.25 | -0.74 | 0.26 | 73.24 | 29.3
2019-09-16 | 12:15 | 300.3711 | 0.06 | 1.06 | -0.75 | 0.25 | -0.73 | 0.27 | 74.22 | 29.3
2019-09-16 | 12:15 | 300.4727 | 0.01 | 1.01 | -0.69 | 0.31 | -0.73 | 0.27 | 73.24 | 27.34
2019-09-16 | 12:15 | 300.582 | -0.12 | 0.88 | -0.6 | 0.4 | -0.71 | 0.29 | 74.22 | 26.37
2019-09-16 | 12:15 | 300.6836 | -0.15 | 0.85 | -0.57 | 0.43 | -0.71 | 0.29 | 72.27 | 28.32
2019-09-16 | 12:15 | 300.7813 | -0.01 | 0.99 | -0.68 | 0.32 | -0.7 | 0.3 | 72.27 | 27.34
2019-09-16 | 12:15 | 300.8945 | 0.03 | 1.03 | -0.73 | 0.27 | -0.72 | 0.28 | 72.27 | 27.34
2019-09-16 | 12:15 | 300.9922 | 0.04 | 1.04 | -0.73 | 0.27 | -0.72 | 0.28 | 72.27 | 28.32
2019-09-16 | 12:15 | 301.0938 | 0.04 | 1.04 | -0.74 | 0.26 | -0.72 | 0.28 | 72.27 | 28.32
2019-09-16 | 12:15 | 301.1914 | 0.04 | 1.04 | -0.73 | 0.27 | -0.73 | 0.27 | 73.24 | 29.3
2019-09-16 | 12:15 | 301.3047 | 0.03 | 1.03 | -0.74 | 0.26 | -0.71 | 0.29 | 72.27 | 26.37
2019-09-16 | 12:15 | 301.4023 | 0.04 | 1.04 | -0.74 | 0.26 | -0.72 | 0.28 | 72.27 | 27.34
2019-09-16 | 12:15 | 301.5039 | 0.04 | 1.04 | -0.74 | 0.26 | -0.73 | 0.27 | 74.22 | 27.34
2019-09-16 | 12:15 | 301.6016 | 0.05 | 1.05 | -0.74 | 0.26 | -0.72 | 0.28 | 72.27 | 27.34
2019-09-16 | 12:15 | 301.7109 | 0.04 | 1.04 | -0.75 | 0.25 | -0.74 | 0.26 | 73.24 | 27.34
2019-09-16 | 12:15 | 301.8125 | 0.06 | 1.06 | -0.74 | 0.26 | -0.73 | 0.27 | 73.24 | 27.34
2019-09-16 | 12:15 | 301.9141 | 0.04 | 1.04 | -0.74 | 0.26 | -0.73 | 0.27 | 74.22 | 28.32
2019-09-16 | 12:15 | 302.0234 | 0.05 | 1.05 | -0.76 | 0.24 | -0.73 | 0.27 | 74.22 | 28.32
2019-09-16 | 12:15 | 302.1211 | 0.05 | 1.05 | -0.74 | 0.26 | -0.74 | 0.26 | 72.27 | 29.3
2019-09-16 | 12:15 | 302.2227 | 0.06 | 1.06 | -0.75 | 0.25 | -0.74 | 0.26 | 74.22 | 27.34
2019-09-16 | 12:15 | 302.3242 | 0.05 | 1.05 | -0.75 | 0.25 | -0.73 | 0.27 | 73.24 | 28.32
2019-09-16 | 12:15 | 302.4336 | 0.03 | 1.03 | -0.74 | 0.26 | -0.73 | 0.27 | 73.24 | 27.34
2019-09-16 | 12:15 | 302.5313 | -0.09 | 0.91 | -0.63 | 0.37 | -0.72 | 0.28 | 73.24 | 27.34
2019-09-16 | 12:15 | 302.6328 | -0.13 | 0.87 | -0.57 | 0.43 | -0.71 | 0.29 | 72.27 | 27.34
2019-09-16 | 12:15 | 302.7344 | -0.15 | 0.85 | -0.56 | 0.44 | -0.71 | 0.29 | 73.24 | 27.34
2019-09-16 | 12:15 | 302.8438 | 0.04 | 1.04 | -0.72 | 0.28 | -0.7 | 0.3 | 74.22 | 27.34
2019-09-16 | 12:15 | 302.9414 | 0.04 | 1.04 | -0.72 | 0.28 | -0.72 | 0.28 | 72.27 | 27.34
2019-09-16 | 12:15 | 303.0547 | 0.04 | 1.04 | -0.74 | 0.26 | -0.71 | 0.29 | 72.27 | 27.34
2019-09-16 | 12:15 | 303.1523 | 0.03 | 1.03 | -0.73 | 0.27 | -0.71 | 0.29 | 72.27 | 28.32
2019-09-16 | 12:15 | 303.2539 | 0.04 | 1.04 | -0.73 | 0.27 | -0.72 | 0.28 | 73.24 | 29.3
2019-09-16 | 12:15 | 303.3516 | 0.04 | 1.04 | -0.74 | 0.26 | -0.72 | 0.28 | 73.24 | 27.34
2019-09-16 | 12:15 | 303.4531 | 0.06 | 1.06 | -0.73 | 0.27 | -0.72 | 0.28 | 73.24 | 29.3
2019-09-16 | 12:15 | 303.5625 | 0.04 | 1.04 | -0.74 | 0.26 | -0.72 | 0.28 | 73.24 | 26.37
2019-09-16 | 12:15 | 303.6641 | 0.05 | 1.05 | -0.73 | 0.27 | -0.72 | 0.28 | 73.24 | 26.37
2019-09-16 | 12:15 | 303.7617 | 0.05 | 1.05 | -0.75 | 0.25 | -0.73 | 0.27 | 72.27 | 27.34
2019-09-16 | 12:15 | 303.8633 | 0.05 | 1.05 | -0.74 | 0.26 | -0.71 | 0.29 | 72.27 | 27.34
2019-09-16 | 12:15 | 303.9727 | 0.07 | 1.07 | -0.74 | 0.26 | -0.72 | 0.28 | 73.24 | 28.32
2019-09-16 | 12:15 | 304.0742 | 0.04 | 1.04 | -0.74 | 0.26 | -0.73 | 0.27 | 75.2 | 29.3
2019-09-16 | 12:15 | 304.1719 | 0.06 | 1.06 | -0.74 | 0.26 | -0.74 | 0.26 | 73.24 | 28.32
2019-09-16 | 12:15 | 304.2813 | 0.06 | 1.06 | -0.76 | 0.24 | -0.74 | 0.26 | 73.24 | 28.32
2019-09-16 | 12:15 | 304.3828 | 0.04 | 1.04 | -0.75 | 0.25 | -0.73 | 0.27 | 71.29 | 28.32
2019-09-16 | 12:15 | 304.4844 | -0.04 | 0.96 | -0.66 | 0.34 | -0.72 | 0.28 | 73.24 | 30.27
2019-09-16 | 12:15 | 304.582 | -0.12 | 0.88 | -0.59 | 0.41 | -0.71 | 0.29 | 75.2 | 27.34
2019-09-16 | 12:15 | 304.6914 | -0.12 | 0.88 | -0.56 | 0.44 | -0.72 | 0.28 | 73.24 | 27.34
2019-09-16 | 12:15 | 304.793 | 0.02 | 1.02 | -0.69 | 0.31 | -0.7 | 0.3 | 74.22 | 30.27
2019-09-16 | 12:15 | 304.8945 | 0.04 | 1.04 | -0.72 | 0.28 | -0.72 | 0.28 | 73.24 | 27.34
2019-09-16 | 12:15 | 305.0039 | 0.04 | 1.04 | -0.72 | 0.28 | -0.72 | 0.28 | 74.22 | 27.34
2019-09-16 | 12:15 | 305.1016 | 0.06 | 1.06 | -0.72 | 0.28 | -0.72 | 0.28 | 72.27 | 27.34
2019-09-16 | 12:15 | 305.2031 | 0.04 | 1.04 | -0.72 | 0.28 | -0.72 | 0.28 | 73.24 | 28.32
2019-09-16 | 12:15 | 305.3047 | 0.04 | 1.04 | -0.74 | 0.26 | -0.73 | 0.27 | 73.24 | 27.34
2019-09-16 | 12:15 | 305.4141 | 0.04 | 1.04 | -0.73 | 0.27 | -0.72 | 0.28 | 72.27 | 27.34
2019-09-16 | 12:15 | 305.5117 | 0.04 | 1.04 | -0.74 | 0.26 | -0.72 | 0.28 | 73.24 | 27.34
2019-09-16 | 12:15 | 305.6133 | 0.04 | 1.04 | -0.74 | 0.26 | -0.73 | 0.27 | 73.24 | 29.3
2019-09-16 | 12:15 | 305.7227 | 0.04 | 1.04 | -0.75 | 0.25 | -0.74 | 0.26 | 72.27 | 27.34
2019-09-16 | 12:15 | 305.8242 | 0.04 | 1.04 | -0.74 | 0.26 | -0.73 | 0.27 | 68.36 | 28.32
2019-09-16 | 12:15 | 305.9219 | 0.05 | 1.05 | -0.74 | 0.26 | -0.73 | 0.27 | 72.27 | 26.37
2019-09-16 | 12:15 | 306.0234 | 0.05 | 1.05 | -0.75 | 0.25 | -0.73 | 0.27 | 72.27 | 28.32
2019-09-16 | 12:15 | 306.1211 | 0.05 | 1.05 | -0.73 | 0.27 | -0.74 | 0.26 | 73.24 | 28.32
2019-09-16 | 12:15 | 306.2344 | 0.06 | 1.06 | -0.74 | 0.26 | -0.73 | 0.27 | 72.27 | 28.32
2019-09-16 | 12:15 | 306.332 | 0.04 | 1.04 | -0.76 | 0.24 | -0.74 | 0.26 | 73.24 | 27.34
2019-09-16 | 12:15 | 306.4336 | 0.04 | 1.04 | -0.73 | 0.27 | -0.73 | 0.27 | 73.24 | 28.32
2019-09-16 | 12:15 | 306.543 | -0.09 | 0.91 | -0.61 | 0.39 | -0.73 | 0.27 | 73.24 | 27.34
2019-09-16 | 12:15 | 306.6445 | -0.13 | 0.87 | -0.57 | 0.43 | -0.72 | 0.28 | 72.27 | 27.34
2019-09-16 | 12:15 | 306.7422 | -0.14 | 0.86 | -0.56 | 0.44 | -0.7 | 0.3 | 72.27 | 28.32
2019-09-16 | 12:15 | 306.8516 | 0.03 | 1.03 | -0.73 | 0.27 | -0.73 | 0.27 | 72.27 | 28.32
2019-09-16 | 12:15 | 306.9531 | 0.04 | 1.04 | -0.73 | 0.27 | -0.71 | 0.29 | 72.27 | 28.32
2019-09-16 | 12:15 | 307.0547 | 0.04 | 1.04 | -0.73 | 0.27 | -0.72 | 0.28 | 72.27 | 27.34
2019-09-16 | 12:15 | 307.1523 | 0.05 | 1.05 | -0.73 | 0.27 | -0.72 | 0.28 | 72.27 | 28.32
2019-09-16 | 12:15 | 307.2617 | 0.04 | 1.04 | -0.73 | 0.27 | -0.73 | 0.27 | 74.22 | 28.32
2019-09-16 | 12:15 | 307.3633 | 0.04 | 1.04 | -0.74 | 0.26 | -0.71 | 0.29 | 66.41 | 28.32
2019-09-16 | 12:15 | 307.4609 | 0.04 | 1.04 | -0.75 | 0.25 | -0.72 | 0.28 | 73.24 | 28.32
2019-09-16 | 12:15 | 307.5625 | 0.04 | 1.04 | -0.74 | 0.26 | -0.72 | 0.28 | 74.22 | 27.34
2019-09-16 | 12:15 | 307.6719 | 0.04 | 1.04 | -0.73 | 0.27 | -0.73 | 0.27 | 72.27 | 27.34
2019-09-16 | 12:15 | 307.7734 | 0.04 | 1.04 | -0.74 | 0.26 | -0.72 | 0.28 | 73.24 | 27.34
2019-09-16 | 12:15 | 307.8711 | 0.05 | 1.05 | -0.75 | 0.25 | -0.74 | 0.26 | 72.27 | 27.34
2019-09-16 | 12:15 | 307.9844 | 0.04 | 1.04 | -0.74 | 0.26 | -0.72 | 0.28 | 72.27 | 28.32
2019-09-16 | 12:15 | 308.082 | 0.05 | 1.05 | -0.75 | 0.25 | -0.73 | 0.27 | 70.31 | 28.32
2019-09-16 | 12:15 | 308.1836 | 0.04 | 1.04 | -0.74 | 0.26 | -0.73 | 0.27 | 73.24 | 27.34
2019-09-16 | 12:15 | 308.2813 | 0.04 | 1.04 | -0.74 | 0.26 | -0.74 | 0.26 | 74.22 | 28.32
2019-09-16 | 12:15 | 308.3945 | 0.06 | 1.06 | -0.75 | 0.25 | -0.74 | 0.26 | 73.24 | 28.32
2019-09-16 | 12:15 | 308.4922 | 0.01 | 1.01 | -0.69 | 0.31 | -0.73 | 0.27 | 74.22 | 29.3
2019-09-16 | 12:15 | 308.5938 | -0.11 | 0.89 | -0.58 | 0.42 | -0.72 | 0.28 | 73.24 | 28.32

## 10.5mL s
|  |  |  | BoilerPressure |  | HEPressure |  | SCPressure
Date | Clock | Timer |  | Gauge (raw) | Absolute (analysis) | Gauge (raw) | Absolute (analysis) | Gauge (raw) | Absolute (analysis) | HETemperature | SCTemperature
2019-09-16 | 14:14 | 0.089844 | 0.089844 | 0.01 | 1.01 | -0.29 | 0.71 | -0.27 | 0.73 | 31.25 | 25.39 |  | Volume | Seconds
2019-09-16 | 14:14 | 0.19922 | 0.19922 | -0.01 | 0.99 | -0.28 | 0.72 | -0.28 | 0.72 | 31.25 | 25.39 |  | 100 | 9 | start
2019-09-16 | 14:14 | 0.30078 | 0.30078 | -0.01 | 0.99 | -0.28 | 0.72 | -0.27 | 0.73 | 31.25 | 25.39 |  | 100 | 9
2019-09-16 | 14:14 | 0.40234 | 0.40234 | -0.02 | 0.98 | -0.27 | 0.73 | -0.25 | 0.75 | 30.27 | 24.41 |  | 100 | 9
2019-09-16 | 14:14 | 0.51172 | 0.51172 | 0.05 | 1.05 | -0.31 | 0.69 | -0.27 | 0.73 | 29.3 | 24.41
2019-09-16 | 14:14 | 0.60938 | 0.60938 | 0.04 | 1.04 | -0.32 | 0.68 | -0.28 | 0.72 | 31.25 | 25.39 |  | 100 | 10 | end
2019-09-16 | 14:14 | 0.71094 | 0.71094 | 0.06 | 1.06 | -0.32 | 0.68 | -0.28 | 0.72 | 30.27 | 25.39 |  | 100 | 10
2019-09-16 | 14:14 | 0.8125 | 0.8125 | 0.06 | 1.06 | -0.32 | 0.68 | -0.28 | 0.72 | 32.23 | 25.39 |  | 100 | 10
2019-09-16 | 14:14 | 0.92188 | 0.92188 | 0.07 | 1.07 | -0.33 | 0.67 | -0.29 | 0.71 | 30.27 | 24.41
2019-09-16 | 14:14 | 1.0195 | 1.0195 | 0.05 | 1.05 | -0.33 | 0.67 | -0.28 | 0.72 | 30.27 | 24.41
2019-09-16 | 14:14 | 1.1211 | 1.1211 | 0.06 | 1.06 | -0.33 | 0.67 | -0.3 | 0.7 | 31.25 | 25.39
2019-09-16 | 14:14 | 1.2227 | 1.2227 | 0.05 | 1.05 | -0.33 | 0.67 | -0.29 | 0.71 | 31.25 | 24.41
2019-09-16 | 14:14 | 1.332 | 1.332 | 0.06 | 1.06 | -0.35 | 0.65 | -0.29 | 0.71 | 30.27 | 24.41
2019-09-16 | 14:14 | 1.4297 | 1.4297 | 0.08 | 1.08 | -0.33 | 0.67 | -0.3 | 0.7 | 30.27 | 24.41
2019-09-16 | 14:14 | 1.5391 | 1.5391 | 0.07 | 1.07 | -0.35 | 0.65 | -0.3 | 0.7 | 30.27 | 26.37
2019-09-16 | 14:14 | 1.6406 | 1.6406 | 0.06 | 1.06 | -0.34 | 0.66 | -0.3 | 0.7 | 30.27 | 25.39
2019-09-16 | 14:14 | 1.7422 | 1.7422 | 0.06 | 1.06 | -0.35 | 0.65 | -0.29 | 0.71 | 30.27 | 25.39
2019-09-16 | 14:14 | 1.8398 | 1.8398 | 0.05 | 1.05 | -0.35 | 0.65 | -0.29 | 0.71 | 30.27 | 24.41
2019-09-16 | 14:14 | 1.9414 | 1.9414 | 0.06 | 1.06 | -0.33 | 0.67 | -0.29 | 0.71 | 29.3 | 24.41
2019-09-16 | 14:14 | 2.0508 | 2.0508 | 0.01 | 1.01 | -0.3 | 0.7 | -0.28 | 0.72 | 32.23 | 25.39
2019-09-16 | 14:14 | 2.1523 | 2.1523 | 0.01 | 1.01 | -0.3 | 0.7 | -0.29 | 0.71 | 32.23 | 25.39
2019-09-16 | 14:14 | 2.25 | 2.25 | -0.01 | 0.99 | -0.28 | 0.72 | -0.27 | 0.73 | 31.25 | 26.37
2019-09-16 | 14:14 | 2.3594 | 2.3594 | -0.02 | 0.98 | -0.28 | 0.72 | -0.27 | 0.73 | 30.27 | 25.39
2019-09-16 | 14:14 | 2.4609 | 2.4609 | 0.05 | 1.05 | -0.3 | 0.7 | -0.27 | 0.73 | 32.23 | 26.37
2019-09-16 | 14:14 | 2.5625 | 2.5625 | 0.06 | 1.06 | -0.31 | 0.69 | -0.28 | 0.72 | 31.25 | 24.41
2019-09-16 | 14:14 | 2.6719 | 2.6719 | 0.04 | 1.04 | -0.32 | 0.68 | -0.28 | 0.72 | 31.25 | 26.37
2019-09-16 | 14:14 | 2.7695 | 2.7695 | 0.06 | 1.06 | -0.32 | 0.68 | -0.29 | 0.71 | 30.27 | 25.39
2019-09-16 | 14:14 | 2.8711 | 2.8711 | 0.06 | 1.06 | -0.33 | 0.67 | -0.27 | 0.73 | 30.27 | 25.39
2019-09-16 | 14:14 | 2.9727 | 2.9727 | 0.09 | 1.09 | -0.32 | 0.68 | -0.29 | 0.71 | 30.27 | 25.39
2019-09-16 | 14:14 | 3.082 | 3.082 | 0.07 | 1.07 | -0.33 | 0.67 | -0.3 | 0.7 | 31.25 | 24.41
2019-09-16 | 14:14 | 3.1797 | 3.1797 | 0.06 | 1.06 | -0.34 | 0.66 | -0.29 | 0.71 | 30.27 | 25.39
2019-09-16 | 14:14 | 3.2812 | 3.2812 | 0.05 | 1.05 | -0.33 | 0.67 | -0.29 | 0.71 | 32.23 | 25.39 |  | Pressure Equilibrium from 100 seconds
2019-09-16 | 14:14 | 3.3789 | 3.3789 | 0.05 | 1.05 | -0.33 | 0.67 | -0.3 | 0.7 | 31.25 | 26.37
2019-09-16 | 14:14 | 3.4805 | 3.4805 | 0.08 | 1.08 | -0.33 | 0.67 | -0.3 | 0.7 | 31.25 | 25.39 |  | minimum boiler pressure after 100 seconds is: |  |  |  | 0.83 |  | min sc pressure: | 0.26
2019-09-16 | 14:14 | 3.5898 | 3.5898 | 0.07 | 1.07 | -0.33 | 0.67 | -0.3 | 0.7 | 30.27 | 25.39 |  | maximum boiler pressure after 100 seconds is: |  |  |  | 1.09 |  | max sc pressure: | 0.33
2019-09-16 | 14:14 | 3.6914 | 3.6914 | 0.05 | 1.05 | -0.34 | 0.66 | -0.31 | 0.69 | 31.25 | 26.37 |  | average boiler pressure: |  |  |  | 1.0188 |  | average sc pressure: | 0.29212
2019-09-16 | 14:14 | 3.7891 | 3.7891 | 0.07 | 1.07 | -0.32 | 0.68 | -0.29 | 0.71 | 33.2 | 25.39
2019-09-16 | 14:14 | 3.9023 | 3.9023 | 0.06 | 1.06 | -0.34 | 0.66 | -0.3 | 0.7 | 31.25 | 25.39
2019-09-16 | 14:14 | 4 | 4 | 0.03 | 1.03 | -0.3 | 0.7 | -0.28 | 0.72 | 32.23 | 25.39 |  | minimum heat exchanger pressure after 100 seconds is: |  |  |  | 0.22
2019-09-16 | 14:14 | 4.1016 | 4.1016 | -0.01 | 0.99 | -0.29 | 0.71 | -0.28 | 0.72 | 31.25 | 25.39 |  | maximum heat exchanger pressure after 100 seconds is: |  |  |  | 0.46
2019-09-16 | 14:14 | 4.2109 | 4.2109 | 0 | 1 | -0.28 | 0.72 | -0.27 | 0.73 | 30.27 | 24.41 |  | average he pressure: |  |  |  | 0.28177
2019-09-16 | 14:14 | 4.3125 | 4.3125 | 0 | 1 | -0.27 | 0.73 | -0.26 | 0.74 | 32.23 | 27.34
2019-09-16 | 14:14 | 4.4102 | 4.4102 | 0.01 | 1.01 | -0.26 | 0.74 | -0.26 | 0.74 | 31.25 | 26.37
2019-09-16 | 14:14 | 4.5117 | 4.5117 | 0.06 | 1.06 | -0.31 | 0.69 | -0.27 | 0.73 | 29.3 | 26.37
2019-09-16 | 14:14 | 4.6211 | 4.6211 | 0.05 | 1.05 | -0.31 | 0.69 | -0.27 | 0.73 | 31.25 | 25.39
2019-09-16 | 14:14 | 4.7227 | 4.7227 | 0.05 | 1.05 | -0.32 | 0.68 | -0.28 | 0.72 | 29.3 | 26.37
2019-09-16 | 14:14 | 4.8203 | 4.8203 | 0.06 | 1.06 | -0.32 | 0.68 | -0.28 | 0.72 | 31.25 | 26.37
2019-09-16 | 14:14 | 4.9219 | 4.9219 | 0.07 | 1.07 | -0.33 | 0.67 | -0.3 | 0.7 | 31.25 | 26.37
2019-09-16 | 14:14 | 5.0312 | 5.0312 | 0.07 | 1.07 | -0.31 | 0.69 | -0.29 | 0.71 | 31.25 | 26.37
2019-09-16 | 14:14 | 5.1289 | 5.1289 | 0.06 | 1.06 | -0.32 | 0.68 | -0.3 | 0.7 | 30.27 | 25.39
2019-09-16 | 14:14 | 5.2305 | 5.2305 | 0.04 | 1.04 | -0.33 | 0.67 | -0.28 | 0.72 | 31.25 | 24.41
2019-09-16 | 14:14 | 5.3398 | 5.3398 | 0.06 | 1.06 | -0.33 | 0.67 | -0.3 | 0.7 | 31.25 | 27.34
2019-09-16 | 14:14 | 5.4414 | 5.4414 | 0.08 | 1.08 | -0.34 | 0.66 | -0.28 | 0.72 | 30.27 | 25.39
2019-09-16 | 14:14 | 5.5391 | 5.5391 | 0.07 | 1.07 | -0.33 | 0.67 | -0.29 | 0.71 | 31.25 | 25.39
2019-09-16 | 14:14 | 5.6406 | 5.6406 | 0.06 | 1.06 | -0.33 | 0.67 | -0.3 | 0.7 | 29.3 | 25.39
2019-09-16 | 14:14 | 5.75 | 5.75 | 0.08 | 1.08 | -0.34 | 0.66 | -0.3 | 0.7 | 31.25 | 26.37
2019-09-16 | 14:14 | 5.8516 | 5.8516 | 0.06 | 1.06 | -0.34 | 0.66 | -0.31 | 0.69 | 31.25 | 24.41
2019-09-16 | 14:14 | 5.9492 | 5.9492 | 0.05 | 1.05 | -0.34 | 0.66 | -0.31 | 0.69 | 31.25 | 24.41
2019-09-16 | 14:14 | 6.0508 | 6.0508 | 0.01 | 1.01 | -0.31 | 0.69 | -0.29 | 0.71 | 31.25 | 24.41
2019-09-16 | 14:14 | 6.1602 | 6.1602 | -0.01 | 0.99 | -0.28 | 0.72 | -0.29 | 0.71 | 30.27 | 24.41
2019-09-16 | 14:14 | 6.2617 | 6.2617 | -0.02 | 0.98 | -0.28 | 0.72 | -0.28 | 0.72 | 31.25 | 27.34
2019-09-16 | 14:14 | 6.3594 | 6.3594 | -0.01 | 0.99 | -0.29 | 0.71 | -0.29 | 0.71 | 32.23 | 26.37
2019-09-16 | 14:14 | 6.4727 | 6.4727 | 0.05 | 1.05 | -0.32 | 0.68 | -0.29 | 0.71 | 32.23 | 26.37
2019-09-16 | 14:14 | 6.5703 | 6.5703 | 0.04 | 1.04 | -0.35 | 0.65 | -0.29 | 0.71 | 33.2 | 26.37
2019-09-16 | 14:14 | 6.6719 | 6.6719 | 0.06 | 1.06 | -0.36 | 0.64 | -0.32 | 0.68 | 35.16 | 25.39
2019-09-16 | 14:14 | 6.7695 | 6.7695 | 0.07 | 1.07 | -0.37 | 0.63 | -0.31 | 0.69 | 34.18 | 26.37
2019-09-16 | 14:14 | 6.8789 | 6.8789 | 0.06 | 1.06 | -0.37 | 0.63 | -0.33 | 0.67 | 36.13 | 25.39
2019-09-16 | 14:14 | 6.9805 | 6.9805 | 0.05 | 1.05 | -0.39 | 0.61 | -0.35 | 0.65 | 37.11 | 25.39
2019-09-16 | 14:14 | 7.082 | 7.082 | 0.06 | 1.06 | -0.39 | 0.61 | -0.35 | 0.65 | 39.06 | 26.37 |  | Temperature equilibrium from 100 seconds
2019-09-16 | 14:14 | 7.1797 | 7.1797 | 0.06 | 1.06 | -0.4 | 0.6 | -0.35 | 0.65 | 41.02 | 26.37
2019-09-16 | 14:14 | 7.2891 | 7.2891 | 0.07 | 1.07 | -0.41 | 0.59 | -0.37 | 0.63 | 41.02 | 26.37 |  | minimum heat exchanger outlet temperature is: |  |  | 65.43 |  | average sc bath temp |  | 30.0828
2019-09-16 | 14:14 | 7.3906 | 7.3906 | 0.06 | 1.06 | -0.41 | 0.59 | -0.37 | 0.63 | 44.92 | 26.37 |  | maximum heat exchanger outlet temperature is: |  |  | 76.17
2019-09-16 | 14:14 | 7.4922 | 7.4922 | 0.08 | 1.08 | -0.44 | 0.56 | -0.38 | 0.62 | 43.95 | 25.39
2019-09-16 | 14:14 | 7.6016 | 7.6016 | 0.08 | 1.08 | -0.44 | 0.56 | -0.4 | 0.6 | 46.88 | 25.39 |  | average HE outlet temperature is: |  |  | 72.5058
2019-09-16 | 14:14 | 7.6992 | 7.6992 | 0.06 | 1.06 | -0.45 | 0.55 | -0.41 | 0.59 | 49.8 | 26.37
2019-09-16 | 14:14 | 7.8008 | 7.8008 | 0.05 | 1.05 | -0.45 | 0.55 | -0.41 | 0.59 | 50.78 | 26.37 |  | number of temperature points measured is: |  |  | 2138
2019-09-16 | 14:14 | 7.9023 | 7.9023 | 0.08 | 1.08 | -0.45 | 0.55 | -0.41 | 0.59 | 52.73 | 25.39
2019-09-16 | 14:14 | 8.0117 | 8.0117 | 0.04 | 1.04 | -0.42 | 0.58 | -0.41 | 0.59 | 55.66 | 25.39 |  | STDEV in temperature: |  |  | 1.3935
2019-09-16 | 14:14 | 8.1094 | 8.1094 | -0.02 | 0.98 | -0.39 | 0.61 | -0.41 | 0.59 | 55.66 | 25.39
2019-09-16 | 14:14 | 8.2109 | 8.2109 | -0.04 | 0.96 | -0.38 | 0.62 | -0.39 | 0.61 | 57.62 | 26.37
2019-09-16 | 14:14 | 8.3125 | 8.3125 | -0.01 | 0.99 | -0.37 | 0.63 | -0.39 | 0.61 | 60.55 | 26.37
2019-09-16 | 14:14 | 8.4219 | 8.4219 | -0.02 | 0.98 | -0.38 | 0.62 | -0.39 | 0.61 | 60.55 | 25.39
2019-09-16 | 14:14 | 8.5195 | 8.5195 | 0.06 | 1.06 | -0.46 | 0.54 | -0.42 | 0.58 | 62.5 | 24.41
2019-09-16 | 14:14 | 8.6211 | 8.6211 | 0.06 | 1.06 | -0.48 | 0.52 | -0.43 | 0.57 | 63.48 | 25.39
2019-09-16 | 14:14 | 8.7227 | 8.7227 | 0.05 | 1.05 | -0.48 | 0.52 | -0.43 | 0.57 | 65.43 | 25.39
2019-09-16 | 14:14 | 8.832 | 8.832 | 0.07 | 1.07 | -0.49 | 0.51 | -0.44 | 0.56 | 66.41 | 26.37
2019-09-16 | 14:14 | 8.9297 | 8.9297 | 0.06 | 1.06 | -0.5 | 0.5 | -0.45 | 0.55 | 65.43 | 25.39
2019-09-16 | 14:14 | 9.0391 | 9.0391 | 0.05 | 1.05 | -0.51 | 0.49 | -0.45 | 0.55 | 66.41 | 25.39
2019-09-16 | 14:14 | 9.1406 | 9.1406 | 0.06 | 1.06 | -0.52 | 0.48 | -0.47 | 0.53 | 66.41 | 25.39
2019-09-16 | 14:14 | 9.2422 | 9.2422 | 0.06 | 1.06 | -0.51 | 0.49 | -0.46 | 0.54 | 66.41 | 24.41
2019-09-16 | 14:14 | 9.3398 | 9.3398 | 0.06 | 1.06 | -0.51 | 0.49 | -0.47 | 0.53 | 66.41 | 24.41
2019-09-16 | 14:14 | 9.4492 | 9.4492 | 0.07 | 1.07 | -0.53 | 0.47 | -0.47 | 0.53 | 69.34 | 25.39
2019-09-16 | 14:14 | 9.5508 | 9.5508 | 0.06 | 1.06 | -0.52 | 0.48 | -0.48 | 0.52 | 69.34 | 25.39
2019-09-16 | 14:14 | 9.6523 | 9.6523 | 0.07 | 1.07 | -0.52 | 0.48 | -0.49 | 0.51 | 68.36 | 24.41
2019-09-16 | 14:14 | 9.75 | 9.75 | 0.08 | 1.08 | -0.54 | 0.46 | -0.5 | 0.5 | 69.34 | 26.37
2019-09-16 | 14:14 | 9.8516 | 9.8516 | 0.05 | 1.05 | -0.53 | 0.47 | -0.49 | 0.51 | 70.31 | 26.37
2019-09-16 | 14:14 | 9.9609 | 9.9609 | 0.07 | 1.07 | -0.52 | 0.48 | -0.49 | 0.51 | 70.31 | 25.39
2019-09-16 | 14:14 | 10.0625 | 10.0625 | 0 | 1 | -0.45 | 0.55 | -0.47 | 0.53 | 68.36 | 25.39
2019-09-16 | 14:14 | 10.1719 | 10.1719 | -0.05 | 0.95 | -0.41 | 0.59 | -0.46 | 0.54 | 69.34 | 26.37
2019-09-16 | 14:14 | 10.2695 | 10.2695 | -0.05 | 0.95 | -0.43 | 0.57 | -0.47 | 0.53 | 69.34 | 25.39
2019-09-16 | 14:14 | 10.3711 | 10.3711 | -0.05 | 0.95 | -0.42 | 0.58 | -0.46 | 0.54 | 68.36 | 25.39
2019-09-16 | 14:14 | 10.4727 | 10.4727 | 0.04 | 1.04 | -0.53 | 0.47 | -0.49 | 0.51 | 69.34 | 25.39
2019-09-16 | 14:14 | 10.582 | 10.582 | 0.04 | 1.04 | -0.54 | 0.46 | -0.49 | 0.51 | 68.36 | 25.39
2019-09-16 | 14:14 | 10.6797 | 10.6797 | 0.04 | 1.04 | -0.54 | 0.46 | -0.49 | 0.51 | 69.34 | 26.37
2019-09-16 | 14:14 | 10.7812 | 10.7812 | 0.04 | 1.04 | -0.55 | 0.45 | -0.5 | 0.5 | 67.38 | 24.41
2019-09-16 | 14:14 | 10.8789 | 10.8789 | 0.05 | 1.05 | -0.56 | 0.44 | -0.5 | 0.5 | 69.34 | 27.34
2019-09-16 | 14:14 | 10.9922 | 10.9922 | 0.05 | 1.05 | -0.54 | 0.46 | -0.5 | 0.5 | 68.36 | 25.39
2019-09-16 | 14:14 | 11.0898 | 11.0898 | 0.06 | 1.06 | -0.55 | 0.45 | -0.5 | 0.5 | 69.34 | 27.34
2019-09-16 | 14:14 | 11.1914 | 11.1914 | 0.05 | 1.05 | -0.57 | 0.43 | -0.52 | 0.48 | 68.36 | 25.39
2019-09-16 | 14:14 | 11.3008 | 11.3008 | 0.08 | 1.08 | -0.55 | 0.45 | -0.51 | 0.49 | 69.34 | 26.37
2019-09-16 | 14:14 | 11.4023 | 11.4023 | 0.05 | 1.05 | -0.56 | 0.44 | -0.51 | 0.49 | 69.34 | 25.39
2019-09-16 | 14:14 | 11.5 | 11.5 | 0.07 | 1.07 | -0.56 | 0.44 | -0.52 | 0.48 | 67.38 | 25.39
2019-09-16 | 14:14 | 11.6016 | 11.6016 | 0.06 | 1.06 | -0.57 | 0.43 | -0.52 | 0.48 | 68.36 | 25.39
2019-09-16 | 14:14 | 11.7109 | 11.7109 | 0.05 | 1.05 | -0.58 | 0.42 | -0.52 | 0.48 | 68.36 | 25.39
2019-09-16 | 14:14 | 11.8125 | 11.8125 | 0.06 | 1.06 | -0.58 | 0.42 | -0.52 | 0.48 | 68.36 | 24.41
2019-09-16 | 14:14 | 11.9102 | 11.9102 | 0.07 | 1.07 | -0.58 | 0.42 | -0.53 | 0.47 | 69.34 | 26.37
2019-09-16 | 14:14 | 12.0117 | 12.0117 | 0 | 1 | -0.53 | 0.47 | -0.51 | 0.49 | 69.34 | 25.39
2019-09-16 | 14:14 | 12.1211 | 12.1211 | -0.05 | 0.95 | -0.45 | 0.55 | -0.52 | 0.48 | 68.36 | 25.39
2019-09-16 | 14:14 | 12.2227 | 12.2227 | -0.07 | 0.93 | -0.44 | 0.56 | -0.51 | 0.49 | 69.34 | 26.37
2019-09-16 | 14:14 | 12.3203 | 12.3203 | -0.06 | 0.94 | -0.48 | 0.52 | -0.5 | 0.5 | 69.34 | 25.39
2019-09-16 | 14:14 | 12.4297 | 12.4297 | -0.08 | 0.92 | -0.44 | 0.56 | -0.5 | 0.5 | 69.34 | 25.39
2019-09-16 | 14:14 | 12.5312 | 12.5312 | 0.04 | 1.04 | -0.59 | 0.41 | -0.53 | 0.47 | 69.34 | 25.39
2019-09-16 | 14:14 | 12.6289 | 12.6289 | 0.03 | 1.03 | -0.59 | 0.41 | -0.54 | 0.46 | 68.36 | 25.39
2019-09-16 | 14:14 | 12.7305 | 12.7305 | 0.08 | 1.08 | -0.6 | 0.4 | -0.54 | 0.46 | 69.34 | 25.39
2019-09-16 | 14:14 | 12.8398 | 12.8398 | 0.07 | 1.07 | -0.61 | 0.39 | -0.55 | 0.45 | 68.36 | 25.39
2019-09-16 | 14:14 | 12.9414 | 12.9414 | 0.07 | 1.07 | -0.6 | 0.4 | -0.54 | 0.46 | 69.34 | 25.39
2019-09-16 | 14:14 | 13.0391 | 13.0391 | 0.06 | 1.06 | -0.6 | 0.4 | -0.55 | 0.45 | 69.34 | 26.37
2019-09-16 | 14:14 | 13.1406 | 13.1406 | 0.06 | 1.06 | -0.6 | 0.4 | -0.56 | 0.44 | 69.34 | 24.41
2019-09-16 | 14:14 | 13.25 | 13.25 | 0.09 | 1.09 | -0.61 | 0.39 | -0.57 | 0.43 | 68.36 | 25.39
2019-09-16 | 14:14 | 13.3516 | 13.3516 | 0.07 | 1.07 | -0.6 | 0.4 | -0.57 | 0.43 | 68.36 | 25.39
2019-09-16 | 14:14 | 13.4492 | 13.4492 | 0.07 | 1.07 | -0.62 | 0.38 | -0.56 | 0.44 | 70.31 | 26.37
2019-09-16 | 14:14 | 13.5508 | 13.5508 | 0.08 | 1.08 | -0.62 | 0.38 | -0.56 | 0.44 | 70.31 | 25.39
2019-09-16 | 14:14 | 13.6602 | 13.6602 | 0.08 | 1.08 | -0.61 | 0.39 | -0.57 | 0.43 | 68.36 | 25.39
2019-09-16 | 14:14 | 13.7617 | 13.7617 | 0.09 | 1.09 | -0.63 | 0.37 | -0.58 | 0.42 | 68.36 | 25.39
2019-09-16 | 14:14 | 13.8594 | 13.8594 | 0.06 | 1.06 | -0.62 | 0.38 | -0.58 | 0.42 | 69.34 | 27.34
2019-09-16 | 14:14 | 13.9727 | 13.9727 | 0.07 | 1.07 | -0.62 | 0.38 | -0.58 | 0.42 | 69.34 | 26.37
2019-09-16 | 14:14 | 14.0703 | 14.0703 | 0.02 | 1.02 | -0.52 | 0.48 | -0.57 | 0.43 | 69.34 | 26.37
2019-09-16 | 14:14 | 14.1719 | 14.1719 | -0.06 | 0.94 | -0.48 | 0.52 | -0.56 | 0.44 | 69.34 | 26.37
2019-09-16 | 14:14 | 14.2695 | 14.2695 | -0.02 | 0.98 | -0.51 | 0.49 | -0.55 | 0.45 | 67.38 | 25.39
2019-09-16 | 14:14 | 14.3789 | 14.3789 | -0.09 | 0.91 | -0.46 | 0.54 | -0.53 | 0.47 | 69.34 | 27.34
2019-09-16 | 14:14 | 14.4805 | 14.4805 | 0.04 | 1.04 | -0.6 | 0.4 | -0.58 | 0.42 | 67.38 | 26.37
2019-09-16 | 14:14 | 14.582 | 14.582 | 0.07 | 1.07 | -0.62 | 0.38 | -0.57 | 0.43 | 68.36 | 25.39
2019-09-16 | 14:14 | 14.6797 | 14.6797 | 0.05 | 1.05 | -0.63 | 0.37 | -0.57 | 0.43 | 68.36 | 25.39
2019-09-16 | 14:14 | 14.7891 | 14.7891 | 0.04 | 1.04 | -0.63 | 0.37 | -0.58 | 0.42 | 70.31 | 27.34
2019-09-16 | 14:14 | 14.8906 | 14.8906 | 0.06 | 1.06 | -0.64 | 0.36 | -0.57 | 0.43 | 69.34 | 24.41
2019-09-16 | 14:14 | 15 | 15 | 0.07 | 1.07 | -0.64 | 0.36 | -0.6 | 0.4 | 68.36 | 25.39
2019-09-16 | 14:14 | 15.1016 | 15.1016 | 0.05 | 1.05 | -0.62 | 0.38 | -0.57 | 0.43 | 69.34 | 25.39
2019-09-16 | 14:14 | 15.1992 | 15.1992 | 0.06 | 1.06 | -0.64 | 0.36 | -0.59 | 0.41 | 67.38 | 25.39
2019-09-16 | 14:14 | 15.3008 | 15.3008 | 0.07 | 1.07 | -0.64 | 0.36 | -0.61 | 0.39 | 68.36 | 25.39
2019-09-16 | 14:14 | 15.4023 | 15.4023 | 0.08 | 1.08 | -0.65 | 0.35 | -0.58 | 0.42 | 67.38 | 26.37
2019-09-16 | 14:14 | 15.5117 | 15.5117 | 0.08 | 1.08 | -0.64 | 0.36 | -0.6 | 0.4 | 67.38 | 27.34
2019-09-16 | 14:14 | 15.6211 | 15.6211 | 0.07 | 1.07 | -0.64 | 0.36 | -0.59 | 0.41 | 67.38 | 26.37
2019-09-16 | 14:14 | 15.7109 | 15.7109 | 0.06 | 1.06 | -0.64 | 0.36 | -0.61 | 0.39 | 69.34 | 25.39
2019-09-16 | 14:14 | 15.8125 | 15.8125 | 0.05 | 1.05 | -0.64 | 0.36 | -0.59 | 0.41 | 68.36 | 26.37
2019-09-16 | 14:14 | 15.9219 | 15.9219 | 0.06 | 1.06 | -0.65 | 0.35 | -0.6 | 0.4 | 68.36 | 25.39
2019-09-16 | 14:14 | 16.0195 | 16.0195 | 0.04 | 1.04 | -0.64 | 0.36 | -0.61 | 0.39 | 67.38 | 25.39
2019-09-16 | 14:14 | 16.1289 | 16.1289 | -0.06 | 0.94 | -0.54 | 0.46 | -0.58 | 0.42 | 68.36 | 25.39
2019-09-16 | 14:14 | 16.2305 | 16.2305 | -0.05 | 0.95 | -0.51 | 0.49 | -0.59 | 0.41 | 67.38 | 26.37
2019-09-16 | 14:14 | 16.332 | 16.332 | -0.1 | 0.9 | -0.49 | 0.51 | -0.57 | 0.43 | 68.36 | 25.39
2019-09-16 | 14:14 | 16.4297 | 16.4297 | -0.03 | 0.97 | -0.55 | 0.45 | -0.57 | 0.43 | 67.38 | 26.37
2019-09-16 | 14:14 | 16.5391 | 16.5391 | 0.04 | 1.04 | -0.64 | 0.36 | -0.61 | 0.39 | 67.38 | 25.39
2019-09-16 | 14:14 | 16.6406 | 16.6406 | 0.06 | 1.06 | -0.65 | 0.35 | -0.6 | 0.4 | 69.34 | 27.34
2019-09-16 | 14:14 | 16.7422 | 16.7422 | 0.04 | 1.04 | -0.66 | 0.34 | -0.61 | 0.39 | 69.34 | 27.34
2019-09-16 | 14:14 | 16.8398 | 16.8398 | 0.06 | 1.06 | -0.66 | 0.34 | -0.6 | 0.4 | 70.31 | 27.34
2019-09-16 | 14:14 | 16.9414 | 16.9414 | 0.06 | 1.06 | -0.67 | 0.33 | -0.61 | 0.39 | 68.36 | 26.37
2019-09-16 | 14:14 | 17.0508 | 17.0508 | 0.06 | 1.06 | -0.67 | 0.33 | -0.62 | 0.38 | 70.31 | 26.37
2019-09-16 | 14:14 | 17.1523 | 17.1523 | 0.07 | 1.07 | -0.67 | 0.33 | -0.62 | 0.38 | 68.36 | 25.39
2019-09-16 | 14:14 | 17.25 | 17.25 | 0.07 | 1.07 | -0.66 | 0.34 | -0.62 | 0.38 | 68.36 | 25.39
2019-09-16 | 14:14 | 17.3516 | 17.3516 | 0.06 | 1.06 | -0.65 | 0.35 | -0.63 | 0.37 | 69.34 | 26.37
2019-09-16 | 14:14 | 17.4609 | 17.4609 | 0.07 | 1.07 | -0.67 | 0.33 | -0.61 | 0.39 | 69.34 | 26.37
2019-09-16 | 14:14 | 17.5625 | 17.5625 | 0.07 | 1.07 | -0.66 | 0.34 | -0.62 | 0.38 | 68.36 | 26.37
2019-09-16 | 14:14 | 17.6719 | 17.6719 | 0.05 | 1.05 | -0.65 | 0.35 | -0.62 | 0.38 | 69.34 | 26.37
2019-09-16 | 14:14 | 17.7695 | 17.7695 | 0.06 | 1.06 | -0.66 | 0.34 | -0.62 | 0.38 | 69.34 | 25.39
2019-09-16 | 14:14 | 17.8711 | 17.8711 | 0.08 | 1.08 | -0.67 | 0.33 | -0.62 | 0.38 | 67.38 | 25.39
2019-09-16 | 14:14 | 17.9727 | 17.9727 | 0.06 | 1.06 | -0.67 | 0.33 | -0.62 | 0.38 | 68.36 | 27.34
2019-09-16 | 14:14 | 18.082 | 18.082 | -0.01 | 0.99 | -0.58 | 0.42 | -0.6 | 0.4 | 68.36 | 27.34
2019-09-16 | 14:14 | 18.1797 | 18.1797 | -0.08 | 0.92 | -0.52 | 0.48 | -0.59 | 0.41 | 67.38 | 26.37
2019-09-16 | 14:14 | 18.2812 | 18.2812 | -0.09 | 0.91 | -0.5 | 0.5 | -0.58 | 0.42 | 68.36 | 26.37
2019-09-16 | 14:14 | 18.3906 | 18.3906 | -0.09 | 0.91 | -0.48 | 0.52 | -0.58 | 0.42 | 69.34 | 26.37
2019-09-16 | 14:14 | 18.4922 | 18.4922 | 0.04 | 1.04 | -0.65 | 0.35 | -0.61 | 0.39 | 69.34 | 26.37
2019-09-16 | 14:14 | 18.5898 | 18.5898 | 0.04 | 1.04 | -0.66 | 0.34 | -0.61 | 0.39 | 67.38 | 26.37
2019-09-16 | 14:14 | 18.6914 | 18.6914 | 0.06 | 1.06 | -0.67 | 0.33 | -0.61 | 0.39 | 67.38 | 26.37
2019-09-16 | 14:14 | 18.8008 | 18.8008 | 0.04 | 1.04 | -0.66 | 0.34 | -0.62 | 0.38 | 68.36 | 27.34
2019-09-16 | 14:14 | 18.9023 | 18.9023 | 0.06 | 1.06 | -0.66 | 0.34 | -0.62 | 0.38 | 68.36 | 26.37
2019-09-16 | 14:14 | 19 | 19 | 0.05 | 1.05 | -0.67 | 0.33 | -0.62 | 0.38 | 69.34 | 26.37
2019-09-16 | 14:14 | 19.1016 | 19.1016 | 0.07 | 1.07 | -0.67 | 0.33 | -0.62 | 0.38 | 68.36 | 26.37
2019-09-16 | 14:14 | 19.2109 | 19.2109 | 0.06 | 1.06 | -0.67 | 0.33 | -0.62 | 0.38 | 68.36 | 26.37
2019-09-16 | 14:14 | 19.3125 | 19.3125 | 0.06 | 1.06 | -0.67 | 0.33 | -0.63 | 0.37 | 68.36 | 25.39
2019-09-16 | 14:14 | 19.4102 | 19.4102 | 0.05 | 1.05 | -0.69 | 0.31 | -0.62 | 0.38 | 68.36 | 25.39
2019-09-16 | 14:14 | 19.5117 | 19.5117 | 0.07 | 1.07 | -0.68 | 0.32 | -0.64 | 0.36 | 66.41 | 27.34
2019-09-16 | 14:14 | 19.6211 | 19.6211 | 0.06 | 1.06 | -0.67 | 0.33 | -0.62 | 0.38 | 66.41 | 25.39
2019-09-16 | 14:14 | 19.7227 | 19.7227 | 0.06 | 1.06 | -0.68 | 0.32 | -0.64 | 0.36 | 66.41 | 26.37
2019-09-16 | 14:14 | 19.8203 | 19.8203 | 0.08 | 1.08 | -0.68 | 0.32 | -0.63 | 0.37 | 69.34 | 27.34
2019-09-16 | 14:14 | 19.9297 | 19.9297 | 0.06 | 1.06 | -0.69 | 0.31 | -0.64 | 0.36 | 67.38 | 25.39
2019-09-16 | 14:14 | 20.0312 | 20.0312 | 0.05 | 1.05 | -0.67 | 0.33 | -0.63 | 0.37 | 67.38 | 25.39
2019-09-16 | 14:14 | 20.1289 | 20.1289 | -0.05 | 0.95 | -0.54 | 0.46 | -0.62 | 0.38 | 66.41 | 25.39
2019-09-16 | 14:14 | 20.2305 | 20.2305 | -0.08 | 0.92 | -0.53 | 0.47 | -0.61 | 0.39 | 67.38 | 26.37
2019-09-16 | 14:14 | 20.3398 | 20.3398 | -0.09 | 0.91 | -0.52 | 0.48 | -0.61 | 0.39 | 66.41 | 25.39
2019-09-16 | 14:14 | 20.4414 | 20.4414 | -0.04 | 0.96 | -0.56 | 0.44 | -0.6 | 0.4 | 66.41 | 27.34
2019-09-16 | 14:14 | 20.5391 | 20.5391 | 0.04 | 1.04 | -0.68 | 0.32 | -0.63 | 0.37 | 67.38 | 25.39
2019-09-16 | 14:14 | 20.6406 | 20.6406 | 0.05 | 1.05 | -0.68 | 0.32 | -0.63 | 0.37 | 66.41 | 25.39
2019-09-16 | 14:14 | 20.75 | 20.75 | 0.05 | 1.05 | -0.68 | 0.32 | -0.63 | 0.37 | 66.41 | 25.39
2019-09-16 | 14:14 | 20.8516 | 20.8516 | 0.05 | 1.05 | -0.68 | 0.32 | -0.64 | 0.36 | 68.36 | 25.39
2019-09-16 | 14:14 | 20.9492 | 20.9492 | 0.05 | 1.05 | -0.69 | 0.31 | -0.63 | 0.37 | 68.36 | 25.39
2019-09-16 | 14:14 | 21.0625 | 21.0625 | 0.05 | 1.05 | -0.7 | 0.3 | -0.64 | 0.36 | 67.38 | 25.39
2019-09-16 | 14:14 | 21.1602 | 21.1602 | 0.06 | 1.06 | -0.68 | 0.32 | -0.65 | 0.35 | 67.38 | 25.39
2019-09-16 | 14:14 | 21.2617 | 21.2617 | 0.06 | 1.06 | -0.7 | 0.3 | -0.64 | 0.36 | 69.34 | 27.34
2019-09-16 | 14:14 | 21.3594 | 21.3594 | 0.06 | 1.06 | -0.68 | 0.32 | -0.64 | 0.36 | 68.36 | 26.37
2019-09-16 | 14:14 | 21.4727 | 21.4727 | 0.06 | 1.06 | -0.68 | 0.32 | -0.64 | 0.36 | 66.41 | 26.37
2019-09-16 | 14:14 | 21.5703 | 21.5703 | 0.06 | 1.06 | -0.68 | 0.32 | -0.63 | 0.37 | 66.41 | 25.39
2019-09-16 | 14:14 | 21.6719 | 21.6719 | 0.06 | 1.06 | -0.7 | 0.3 | -0.63 | 0.37 | 68.36 | 27.34
2019-09-16 | 14:14 | 21.7695 | 21.7695 | 0.08 | 1.08 | -0.67 | 0.33 | -0.63 | 0.37 | 67.38 | 25.39
2019-09-16 | 14:14 | 21.8789 | 21.8789 | 0.05 | 1.05 | -0.69 | 0.31 | -0.63 | 0.37 | 66.41 | 25.39
2019-09-16 | 14:14 | 21.9805 | 21.9805 | 0.08 | 1.08 | -0.7 | 0.3 | -0.63 | 0.37 | 68.36 | 26.37
2019-09-16 | 14:14 | 22.082 | 22.082 | 0.04 | 1.04 | -0.66 | 0.34 | -0.62 | 0.38 | 68.36 | 25.39
2019-09-16 | 14:14 | 22.1914 | 22.1914 | -0.04 | 0.96 | -0.57 | 0.43 | -0.62 | 0.38 | 67.38 | 25.39
2019-09-16 | 14:14 | 22.2891 | 22.2891 | -0.08 | 0.92 | -0.53 | 0.47 | -0.6 | 0.4 | 68.36 | 25.39
2019-09-16 | 14:14 | 22.3906 | 22.3906 | -0.08 | 0.92 | -0.5 | 0.5 | -0.59 | 0.41 | 67.38 | 25.39
2019-09-16 | 14:14 | 22.5 | 22.5 | 0.04 | 1.04 | -0.65 | 0.35 | -0.62 | 0.38 | 69.34 | 26.37
2019-09-16 | 14:14 | 22.6016 | 22.6016 | 0.04 | 1.04 | -0.67 | 0.33 | -0.63 | 0.37 | 66.41 | 25.39
2019-09-16 | 14:14 | 22.6992 | 22.6992 | 0.05 | 1.05 | -0.67 | 0.33 | -0.63 | 0.37 | 68.36 | 26.37
2019-09-16 | 14:14 | 22.8008 | 22.8008 | 0.05 | 1.05 | -0.67 | 0.33 | -0.63 | 0.37 | 67.38 | 25.39
2019-09-16 | 14:14 | 22.9102 | 22.9102 | 0.09 | 1.09 | -0.68 | 0.32 | -0.63 | 0.37 | 68.36 | 28.32
2019-09-16 | 14:14 | 23.0117 | 23.0117 | 0.07 | 1.07 | -0.67 | 0.33 | -0.63 | 0.37 | 68.36 | 27.34
2019-09-16 | 14:14 | 23.1094 | 23.1094 | 0.06 | 1.06 | -0.67 | 0.33 | -0.63 | 0.37 | 68.36 | 27.34
2019-09-16 | 14:14 | 23.2109 | 23.2109 | 0.05 | 1.05 | -0.68 | 0.32 | -0.63 | 0.37 | 67.38 | 25.39
2019-09-16 | 14:14 | 23.3125 | 23.3125 | 0.06 | 1.06 | -0.68 | 0.32 | -0.64 | 0.36 | 68.36 | 26.37
2019-09-16 | 14:14 | 23.4219 | 23.4219 | 0.04 | 1.04 | -0.68 | 0.32 | -0.65 | 0.35 | 67.38 | 25.39
2019-09-16 | 14:14 | 23.5195 | 23.5195 | 0.05 | 1.05 | -0.68 | 0.32 | -0.64 | 0.36 | 67.38 | 25.39
2019-09-16 | 14:14 | 23.6289 | 23.6289 | 0.07 | 1.07 | -0.69 | 0.31 | -0.65 | 0.35 | 68.36 | 26.37
2019-09-16 | 14:14 | 23.7305 | 23.7305 | 0.05 | 1.05 | -0.7 | 0.3 | -0.64 | 0.36 | 68.36 | 25.39
2019-09-16 | 14:14 | 23.832 | 23.832 | 0.05 | 1.05 | -0.68 | 0.32 | -0.65 | 0.35 | 69.34 | 26.37
2019-09-16 | 14:14 | 23.9297 | 23.9297 | 0.07 | 1.07 | -0.7 | 0.3 | -0.66 | 0.34 | 69.34 | 27.34
2019-09-16 | 14:14 | 24.0391 | 24.0391 | 0.07 | 1.07 | -0.71 | 0.29 | -0.66 | 0.34 | 69.34 | 25.39
2019-09-16 | 14:14 | 24.1406 | 24.1406 | -0.05 | 0.95 | -0.58 | 0.42 | -0.65 | 0.35 | 69.34 | 24.41
2019-09-16 | 14:14 | 24.2422 | 24.2422 | -0.09 | 0.91 | -0.53 | 0.47 | -0.63 | 0.37 | 68.36 | 25.39
2019-09-16 | 14:14 | 24.3398 | 24.3398 | -0.08 | 0.92 | -0.54 | 0.46 | -0.62 | 0.38 | 69.34 | 27.34
2019-09-16 | 14:14 | 24.4492 | 24.4492 | 0 | 1 | -0.61 | 0.39 | -0.62 | 0.38 | 70.31 | 27.34
2019-09-16 | 14:14 | 24.5508 | 24.5508 | 0.04 | 1.04 | -0.68 | 0.32 | -0.65 | 0.35 | 68.36 | 26.37
2019-09-16 | 14:14 | 24.6523 | 24.6523 | 0.05 | 1.05 | -0.69 | 0.31 | -0.64 | 0.36 | 71.29 | 26.37
2019-09-16 | 14:14 | 24.7617 | 24.7617 | 0.06 | 1.06 | -0.69 | 0.31 | -0.65 | 0.35 | 69.34 | 27.34
2019-09-16 | 14:14 | 24.8594 | 24.8594 | 0.05 | 1.05 | -0.7 | 0.3 | -0.65 | 0.35 | 70.31 | 28.32
2019-09-16 | 14:14 | 24.9609 | 24.9609 | 0.07 | 1.07 | -0.7 | 0.3 | -0.66 | 0.34 | 70.31 | 26.37
2019-09-16 | 14:14 | 25.0625 | 25.0625 | 0.07 | 1.07 | -0.7 | 0.3 | -0.65 | 0.35 | 70.31 | 26.37
2019-09-16 | 14:14 | 25.1719 | 25.1719 | 0.06 | 1.06 | -0.7 | 0.3 | -0.65 | 0.35 | 69.34 | 26.37
2019-09-16 | 14:14 | 25.2695 | 25.2695 | 0.06 | 1.06 | -0.7 | 0.3 | -0.66 | 0.34 | 69.34 | 25.39
2019-09-16 | 14:14 | 25.3711 | 25.3711 | 0.08 | 1.08 | -0.7 | 0.3 | -0.67 | 0.33 | 69.34 | 25.39
2019-09-16 | 14:14 | 25.4727 | 25.4727 | 0.06 | 1.06 | -0.71 | 0.29 | -0.66 | 0.34 | 70.31 | 25.39
2019-09-16 | 14:14 | 25.582 | 25.582 | 0.07 | 1.07 | -0.7 | 0.3 | -0.65 | 0.35 | 70.31 | 25.39
2019-09-16 | 14:14 | 25.6797 | 25.6797 | 0.06 | 1.06 | -0.7 | 0.3 | -0.65 | 0.35 | 70.31 | 25.39
2019-09-16 | 14:14 | 25.7812 | 25.7812 | 0.07 | 1.07 | -0.71 | 0.29 | -0.65 | 0.35 | 70.31 | 26.37
2019-09-16 | 14:14 | 25.8906 | 25.8906 | 0.07 | 1.07 | -0.69 | 0.31 | -0.65 | 0.35 | 69.34 | 25.39
2019-09-16 | 14:14 | 25.9922 | 25.9922 | 0.06 | 1.06 | -0.69 | 0.31 | -0.65 | 0.35 | 71.29 | 27.34
2019-09-16 | 14:14 | 26.0898 | 26.0898 | 0 | 1 | -0.63 | 0.37 | -0.64 | 0.36 | 70.31 | 25.39
2019-09-16 | 14:14 | 26.1914 | 26.1914 | -0.09 | 0.91 | -0.55 | 0.45 | -0.62 | 0.38 | 72.27 | 25.39
2019-09-16 | 14:14 | 26.3008 | 26.3008 | -0.08 | 0.92 | -0.52 | 0.48 | -0.6 | 0.4 | 71.29 | 25.39
2019-09-16 | 14:14 | 26.4023 | 26.4023 | -0.1 | 0.9 | -0.5 | 0.5 | -0.6 | 0.4 | 71.29 | 26.37
2019-09-16 | 14:14 | 26.5 | 26.5 | 0.04 | 1.04 | -0.65 | 0.35 | -0.62 | 0.38 | 70.31 | 25.39
2019-09-16 | 14:14 | 26.6016 | 26.6016 | 0.04 | 1.04 | -0.68 | 0.32 | -0.62 | 0.38 | 71.29 | 27.34
2019-09-16 | 14:14 | 26.7109 | 26.7109 | 0.05 | 1.05 | -0.67 | 0.33 | -0.63 | 0.37 | 70.31 | 25.39
2019-09-16 | 14:14 | 26.8125 | 26.8125 | 0.07 | 1.07 | -0.67 | 0.33 | -0.63 | 0.37 | 71.29 | 28.32
2019-09-16 | 14:14 | 26.9102 | 26.9102 | 0.05 | 1.05 | -0.68 | 0.32 | -0.62 | 0.38 | 70.31 | 25.39
2019-09-16 | 14:14 | 27.0117 | 27.0117 | 0.06 | 1.06 | -0.67 | 0.33 | -0.63 | 0.37 | 70.31 | 25.39
2019-09-16 | 14:14 | 27.1211 | 27.1211 | 0.07 | 1.07 | -0.68 | 0.32 | -0.65 | 0.35 | 73.24 | 26.37
2019-09-16 | 14:14 | 27.2227 | 27.2227 | 0.07 | 1.07 | -0.7 | 0.3 | -0.64 | 0.36 | 70.31 | 25.39
2019-09-16 | 14:14 | 27.3203 | 27.3203 | 0.08 | 1.08 | -0.69 | 0.31 | -0.64 | 0.36 | 72.27 | 27.34
2019-09-16 | 14:14 | 27.4297 | 27.4297 | 0.07 | 1.07 | -0.69 | 0.31 | -0.64 | 0.36 | 71.29 | 26.37
2019-09-16 | 14:14 | 27.5312 | 27.5312 | 0.06 | 1.06 | -0.69 | 0.31 | -0.64 | 0.36 | 71.29 | 25.39
2019-09-16 | 14:14 | 27.6289 | 27.6289 | 0.06 | 1.06 | -0.71 | 0.29 | -0.65 | 0.35 | 70.31 | 27.34
2019-09-16 | 14:14 | 27.7305 | 27.7305 | 0.07 | 1.07 | -0.7 | 0.3 | -0.66 | 0.34 | 70.31 | 27.34
2019-09-16 | 14:14 | 27.8398 | 27.8398 | 0.07 | 1.07 | -0.7 | 0.3 | -0.66 | 0.34 | 70.31 | 27.34
2019-09-16 | 14:14 | 27.9414 | 27.9414 | 0.07 | 1.07 | -0.71 | 0.29 | -0.66 | 0.34 | 71.29 | 25.39
2019-09-16 | 14:14 | 28.0391 | 28.0391 | 0.05 | 1.05 | -0.7 | 0.3 | -0.65 | 0.35 | 71.29 | 25.39
2019-09-16 | 14:14 | 28.1523 | 28.1523 | -0.06 | 0.94 | -0.58 | 0.42 | -0.63 | 0.37 | 73.24 | 26.37
2019-09-16 | 14:14 | 28.25 | 28.25 | -0.1 | 0.9 | -0.53 | 0.47 | -0.63 | 0.37 | 72.27 | 25.39
2019-09-16 | 14:14 | 28.3516 | 28.3516 | -0.1 | 0.9 | -0.53 | 0.47 | -0.63 | 0.37 | 71.29 | 25.39
2019-09-16 | 14:14 | 28.4609 | 28.4609 | 0.02 | 1.02 | -0.62 | 0.38 | -0.62 | 0.38 | 71.29 | 25.39
2019-09-16 | 14:14 | 28.5625 | 28.5625 | 0.05 | 1.05 | -0.68 | 0.32 | -0.66 | 0.34 | 71.29 | 25.39
2019-09-16 | 14:14 | 28.6602 | 28.6602 | 0.05 | 1.05 | -0.7 | 0.3 | -0.63 | 0.37 | 71.29 | 25.39
2019-09-16 | 14:14 | 28.7617 | 28.7617 | 0.05 | 1.05 | -0.71 | 0.29 | -0.66 | 0.34 | 71.29 | 25.39
2019-09-16 | 14:14 | 28.8594 | 28.8594 | 0.05 | 1.05 | -0.7 | 0.3 | -0.65 | 0.35 | 71.29 | 27.34
2019-09-16 | 14:14 | 28.9727 | 28.9727 | 0.07 | 1.07 | -0.71 | 0.29 | -0.66 | 0.34 | 71.29 | 25.39
2019-09-16 | 14:14 | 29.0703 | 29.0703 | 0.06 | 1.06 | -0.71 | 0.29 | -0.66 | 0.34 | 71.29 | 26.37
2019-09-16 | 14:14 | 29.1719 | 29.1719 | 0.07 | 1.07 | -0.71 | 0.29 | -0.67 | 0.33 | 73.24 | 27.34
2019-09-16 | 14:14 | 29.2695 | 29.2695 | 0.06 | 1.06 | -0.72 | 0.28 | -0.68 | 0.32 | 71.29 | 26.37
2019-09-16 | 14:14 | 29.3789 | 29.3789 | 0.06 | 1.06 | -0.71 | 0.29 | -0.67 | 0.33 | 71.29 | 25.39
2019-09-16 | 14:14 | 29.4805 | 29.4805 | 0.07 | 1.07 | -0.72 | 0.28 | -0.67 | 0.33 | 73.24 | 26.37
2019-09-16 | 14:14 | 29.5898 | 29.5898 | 0.06 | 1.06 | -0.72 | 0.28 | -0.66 | 0.34 | 73.24 | 26.37
2019-09-16 | 14:14 | 29.6914 | 29.6914 | 0.07 | 1.07 | -0.72 | 0.28 | -0.67 | 0.33 | 71.29 | 25.39
2019-09-16 | 14:14 | 29.7891 | 29.7891 | 0.05 | 1.05 | -0.72 | 0.28 | -0.67 | 0.33 | 71.29 | 27.34
2019-09-16 | 14:14 | 29.8906 | 29.8906 | 0.07 | 1.07 | -0.72 | 0.28 | -0.68 | 0.32 | 72.27 | 25.39
2019-09-16 | 14:14 | 30 | 30 | 0.05 | 1.05 | -0.72 | 0.28 | -0.67 | 0.33 | 72.27 | 26.37
2019-09-16 | 14:14 | 30.1016 | 30.1016 | 0.01 | 1.01 | -0.65 | 0.35 | -0.67 | 0.33 | 72.27 | 25.39
2019-09-16 | 14:14 | 30.1992 | 30.1992 | -0.09 | 0.91 | -0.54 | 0.46 | -0.64 | 0.36 | 72.27 | 26.37
2019-09-16 | 14:14 | 30.3008 | 30.3008 | -0.1 | 0.9 | -0.55 | 0.45 | -0.63 | 0.37 | 72.27 | 25.39
2019-09-16 | 14:14 | 30.4102 | 30.4102 | -0.1 | 0.9 | -0.53 | 0.47 | -0.62 | 0.38 | 73.24 | 26.37
2019-09-16 | 14:14 | 30.5117 | 30.5117 | 0.04 | 1.04 | -0.67 | 0.33 | -0.63 | 0.37 | 72.27 | 25.39
2019-09-16 | 14:14 | 30.6094 | 30.6094 | 0.04 | 1.04 | -0.69 | 0.31 | -0.64 | 0.36 | 71.29 | 25.39
2019-09-16 | 14:14 | 30.7227 | 30.7227 | 0.04 | 1.04 | -0.7 | 0.3 | -0.65 | 0.35 | 72.27 | 25.39
2019-09-16 | 14:14 | 30.8203 | 30.8203 | 0.06 | 1.06 | -0.69 | 0.31 | -0.66 | 0.34 | 72.27 | 25.39
2019-09-16 | 14:14 | 30.9219 | 30.9219 | 0.06 | 1.06 | -0.7 | 0.3 | -0.65 | 0.35 | 73.24 | 26.37
2019-09-16 | 14:14 | 31.0195 | 31.0195 | 0.06 | 1.06 | -0.7 | 0.3 | -0.65 | 0.35 | 73.24 | 28.32
2019-09-16 | 14:14 | 31.1289 | 31.1289 | 0.07 | 1.07 | -0.7 | 0.3 | -0.66 | 0.34 | 73.24 | 28.32
2019-09-16 | 14:14 | 31.2305 | 31.2305 | 0.05 | 1.05 | -0.71 | 0.29 | -0.67 | 0.33 | 73.24 | 27.34
2019-09-16 | 14:14 | 31.332 | 31.332 | 0.05 | 1.05 | -0.7 | 0.3 | -0.65 | 0.35 | 73.24 | 26.37
2019-09-16 | 14:14 | 31.4297 | 31.4297 | 0.08 | 1.08 | -0.71 | 0.29 | -0.67 | 0.33 | 72.27 | 26.37
2019-09-16 | 14:14 | 31.5391 | 31.5391 | 0.08 | 1.08 | -0.72 | 0.28 | -0.67 | 0.33 | 74.22 | 26.37
2019-09-16 | 14:14 | 31.6406 | 31.6406 | 0.06 | 1.06 | -0.72 | 0.28 | -0.67 | 0.33 | 73.24 | 26.37
2019-09-16 | 14:14 | 31.7422 | 31.7422 | 0.06 | 1.06 | -0.72 | 0.28 | -0.67 | 0.33 | 73.24 | 27.34
2019-09-16 | 14:14 | 31.8398 | 31.8398 | 0.06 | 1.06 | -0.71 | 0.29 | -0.67 | 0.33 | 74.22 | 25.39
2019-09-16 | 14:14 | 31.9492 | 31.9492 | 0.05 | 1.05 | -0.72 | 0.28 | -0.67 | 0.33 | 74.22 | 27.34
2019-09-16 | 14:14 | 32.0508 | 32.0508 | 0.06 | 1.06 | -0.71 | 0.29 | -0.66 | 0.34 | 73.24 | 27.34
2019-09-16 | 14:15 | 32.1523 | 32.1523 | -0.02 | 0.98 | -0.61 | 0.39 | -0.66 | 0.34 | 72.27 | 27.34
2019-09-16 | 14:15 | 32.2617 | 32.2617 | -0.1 | 0.9 | -0.57 | 0.43 | -0.66 | 0.34 | 73.24 | 25.39
2019-09-16 | 14:15 | 32.3594 | 32.3594 | -0.1 | 0.9 | -0.54 | 0.46 | -0.65 | 0.35 | 73.24 | 27.34
2019-09-16 | 14:15 | 32.4609 | 32.4609 | 0.02 | 1.02 | -0.65 | 0.35 | -0.63 | 0.37 | 73.24 | 25.39
2019-09-16 | 14:15 | 32.5625 | 32.5625 | 0.04 | 1.04 | -0.7 | 0.3 | -0.66 | 0.34 | 72.27 | 26.37
2019-09-16 | 14:15 | 32.6719 | 32.6719 | 0.05 | 1.05 | -0.71 | 0.29 | -0.66 | 0.34 | 73.24 | 27.34
2019-09-16 | 14:15 | 32.7695 | 32.7695 | 0.04 | 1.04 | -0.72 | 0.28 | -0.65 | 0.35 | 72.27 | 27.34
2019-09-16 | 14:15 | 32.8711 | 32.8711 | 0.06 | 1.06 | -0.71 | 0.29 | -0.66 | 0.34 | 74.22 | 25.39
2019-09-16 | 14:15 | 32.9727 | 32.9727 | 0.06 | 1.06 | -0.72 | 0.28 | -0.66 | 0.34 | 73.24 | 26.37
2019-09-16 | 14:15 | 33.082 | 33.082 | 0.07 | 1.07 | -0.71 | 0.29 | -0.67 | 0.33 | 74.22 | 27.34
2019-09-16 | 14:15 | 33.1797 | 33.1797 | 0.05 | 1.05 | -0.72 | 0.28 | -0.68 | 0.32 | 75.2 | 26.37
2019-09-16 | 14:15 | 33.2812 | 33.2812 | 0.04 | 1.04 | -0.72 | 0.28 | -0.67 | 0.33 | 73.24 | 27.34
2019-09-16 | 14:15 | 33.3906 | 33.3906 | 0.06 | 1.06 | -0.72 | 0.28 | -0.68 | 0.32 | 72.27 | 27.34
2019-09-16 | 14:15 | 33.4922 | 33.4922 | 0.05 | 1.05 | -0.74 | 0.26 | -0.68 | 0.32 | 74.22 | 25.39
2019-09-16 | 14:15 | 33.5898 | 33.5898 | 0.07 | 1.07 | -0.72 | 0.28 | -0.67 | 0.33 | 74.22 | 27.34
2019-09-16 | 14:15 | 33.6914 | 33.6914 | 0.06 | 1.06 | -0.73 | 0.27 | -0.67 | 0.33 | 72.27 | 25.39
2019-09-16 | 14:15 | 33.8008 | 33.8008 | 0.05 | 1.05 | -0.73 | 0.27 | -0.69 | 0.31 | 72.27 | 26.37
2019-09-16 | 14:15 | 33.9023 | 33.9023 | 0.07 | 1.07 | -0.72 | 0.28 | -0.67 | 0.33 | 75.2 | 26.37
2019-09-16 | 14:15 | 34 | 34 | 0.05 | 1.05 | -0.71 | 0.29 | -0.67 | 0.33 | 72.27 | 25.39
2019-09-16 | 14:15 | 34.1016 | 34.1016 | 0.02 | 1.02 | -0.68 | 0.32 | -0.66 | 0.34 | 73.24 | 26.37
2019-09-16 | 14:15 | 34.2109 | 34.2109 | -0.07 | 0.93 | -0.59 | 0.41 | -0.65 | 0.35 | 74.22 | 27.34
2019-09-16 | 14:15 | 34.3125 | 34.3125 | -0.08 | 0.92 | -0.58 | 0.42 | -0.63 | 0.37 | 73.24 | 26.37
2019-09-16 | 14:15 | 34.4219 | 34.4219 | -0.09 | 0.91 | -0.56 | 0.44 | -0.63 | 0.37 | 74.22 | 25.39
2019-09-16 | 14:15 | 34.5195 | 34.5195 | 0.04 | 1.04 | -0.69 | 0.31 | -0.64 | 0.36 | 73.24 | 26.37
2019-09-16 | 14:15 | 34.6211 | 34.6211 | 0.04 | 1.04 | -0.69 | 0.31 | -0.65 | 0.35 | 73.24 | 26.37
2019-09-16 | 14:15 | 34.7227 | 34.7227 | 0.05 | 1.05 | -0.7 | 0.3 | -0.66 | 0.34 | 74.22 | 26.37
2019-09-16 | 14:15 | 34.8203 | 34.8203 | 0.08 | 1.08 | -0.72 | 0.28 | -0.65 | 0.35 | 73.24 | 26.37
2019-09-16 | 14:15 | 34.9297 | 34.9297 | 0.07 | 1.07 | -0.71 | 0.29 | -0.66 | 0.34 | 73.24 | 28.32
2019-09-16 | 14:15 | 35.0312 | 35.0312 | 0.04 | 1.04 | -0.71 | 0.29 | -0.66 | 0.34 | 73.24 | 26.37
2019-09-16 | 14:15 | 35.1289 | 35.1289 | 0.06 | 1.06 | -0.72 | 0.28 | -0.66 | 0.34 | 73.24 | 26.37
2019-09-16 | 14:15 | 35.2305 | 35.2305 | 0.06 | 1.06 | -0.73 | 0.27 | -0.67 | 0.33 | 72.27 | 27.34
2019-09-16 | 14:15 | 35.3398 | 35.3398 | 0.06 | 1.06 | -0.72 | 0.28 | -0.66 | 0.34 | 74.22 | 28.32
2019-09-16 | 14:15 | 35.4414 | 35.4414 | 0.04 | 1.04 | -0.72 | 0.28 | -0.68 | 0.32 | 74.22 | 26.37
2019-09-16 | 14:15 | 35.5508 | 35.5508 | 0.04 | 1.04 | -0.73 | 0.27 | -0.67 | 0.33 | 73.24 | 26.37
2019-09-16 | 14:15 | 35.6523 | 35.6523 | 0.06 | 1.06 | -0.73 | 0.27 | -0.66 | 0.34 | 73.24 | 27.34
2019-09-16 | 14:15 | 35.75 | 35.75 | 0.06 | 1.06 | -0.72 | 0.28 | -0.67 | 0.33 | 73.24 | 26.37
2019-09-16 | 14:15 | 35.8516 | 35.8516 | 0.09 | 1.09 | -0.73 | 0.27 | -0.66 | 0.34 | 73.24 | 27.34
2019-09-16 | 14:15 | 35.9609 | 35.9609 | 0.08 | 1.08 | -0.74 | 0.26 | -0.67 | 0.33 | 75.2 | 27.34
2019-09-16 | 14:15 | 36.0625 | 36.0625 | 0.05 | 1.05 | -0.7 | 0.3 | -0.67 | 0.33 | 73.24 | 26.37
2019-09-16 | 14:15 | 36.1602 | 36.1602 | -0.06 | 0.94 | -0.62 | 0.38 | -0.66 | 0.34 | 73.24 | 26.37
2019-09-16 | 14:15 | 36.2617 | 36.2617 | -0.11 | 0.89 | -0.57 | 0.43 | -0.64 | 0.36 | 73.24 | 26.37
2019-09-16 | 14:15 | 36.3711 | 36.3711 | -0.11 | 0.89 | -0.56 | 0.44 | -0.64 | 0.36 | 73.24 | 27.34
2019-09-16 | 14:15 | 36.4727 | 36.4727 | 0.03 | 1.03 | -0.69 | 0.31 | -0.65 | 0.35 | 74.22 | 26.37
2019-09-16 | 14:15 | 36.5703 | 36.5703 | 0.04 | 1.04 | -0.71 | 0.29 | -0.66 | 0.34 | 73.24 | 26.37
2019-09-16 | 14:15 | 36.6719 | 36.6719 | 0.05 | 1.05 | -0.71 | 0.29 | -0.67 | 0.33 | 74.22 | 26.37
2019-09-16 | 14:15 | 36.7812 | 36.7812 | 0.06 | 1.06 | -0.72 | 0.28 | -0.66 | 0.34 | 73.24 | 26.37
2019-09-16 | 14:15 | 36.8789 | 36.8789 | 0.06 | 1.06 | -0.71 | 0.29 | -0.67 | 0.33 | 73.24 | 26.37
2019-09-16 | 14:15 | 36.9805 | 36.9805 | 0.06 | 1.06 | -0.74 | 0.26 | -0.66 | 0.34 | 75.2 | 27.34
2019-09-16 | 14:15 | 37.0898 | 37.0898 | 0.07 | 1.07 | -0.73 | 0.27 | -0.68 | 0.32 | 74.22 | 26.37
2019-09-16 | 14:15 | 37.1914 | 37.1914 | 0.08 | 1.08 | -0.73 | 0.27 | -0.68 | 0.32 | 74.22 | 25.39
2019-09-16 | 14:15 | 37.2891 | 37.2891 | 0.07 | 1.07 | -0.74 | 0.26 | -0.67 | 0.33 | 74.22 | 27.34
2019-09-16 | 14:15 | 37.3906 | 37.3906 | 0.06 | 1.06 | -0.74 | 0.26 | -0.68 | 0.32 | 74.22 | 25.39
2019-09-16 | 14:15 | 37.5 | 37.5 | 0.07 | 1.07 | -0.74 | 0.26 | -0.67 | 0.33 | 74.22 | 26.37
2019-09-16 | 14:15 | 37.6016 | 37.6016 | 0.05 | 1.05 | -0.75 | 0.25 | -0.69 | 0.31 | 74.22 | 26.37
2019-09-16 | 14:15 | 37.6992 | 37.6992 | 0.05 | 1.05 | -0.75 | 0.25 | -0.67 | 0.33 | 74.22 | 27.34
2019-09-16 | 14:15 | 37.8008 | 37.8008 | 0.06 | 1.06 | -0.74 | 0.26 | -0.69 | 0.31 | 73.24 | 28.32
2019-09-16 | 14:15 | 37.9102 | 37.9102 | 0.06 | 1.06 | -0.75 | 0.25 | -0.68 | 0.32 | 73.24 | 26.37
2019-09-16 | 14:15 | 38.0117 | 38.0117 | 0.06 | 1.06 | -0.74 | 0.26 | -0.69 | 0.31 | 75.2 | 27.34
2019-09-16 | 14:15 | 38.1094 | 38.1094 | 0.02 | 1.02 | -0.67 | 0.33 | -0.67 | 0.33 | 74.22 | 27.34
2019-09-16 | 14:15 | 38.2227 | 38.2227 | -0.09 | 0.91 | -0.6 | 0.4 | -0.66 | 0.34 | 75.2 | 27.34
2019-09-16 | 14:15 | 38.3203 | 38.3203 | -0.09 | 0.91 | -0.57 | 0.43 | -0.64 | 0.36 | 73.24 | 26.37
2019-09-16 | 14:15 | 38.4219 | 38.4219 | -0.11 | 0.89 | -0.56 | 0.44 | -0.64 | 0.36 | 75.2 | 27.34
2019-09-16 | 14:15 | 38.5195 | 38.5195 | 0.04 | 1.04 | -0.7 | 0.3 | -0.66 | 0.34 | 73.24 | 26.37
2019-09-16 | 14:15 | 38.6289 | 38.6289 | 0.04 | 1.04 | -0.7 | 0.3 | -0.65 | 0.35 | 73.24 | 26.37
2019-09-16 | 14:15 | 38.7305 | 38.7305 | 0.04 | 1.04 | -0.72 | 0.28 | -0.65 | 0.35 | 74.22 | 27.34
2019-09-16 | 14:15 | 38.832 | 38.832 | 0.04 | 1.04 | -0.72 | 0.28 | -0.66 | 0.34 | 73.24 | 26.37
2019-09-16 | 14:15 | 38.9297 | 38.9297 | 0.06 | 1.06 | -0.72 | 0.28 | -0.66 | 0.34 | 74.22 | 27.34
2019-09-16 | 14:15 | 39.0391 | 39.0391 | 0.07 | 1.07 | -0.72 | 0.28 | -0.68 | 0.32 | 74.22 | 27.34
2019-09-16 | 14:15 | 39.1406 | 39.1406 | 0.06 | 1.06 | -0.72 | 0.28 | -0.68 | 0.32 | 74.22 | 27.34
2019-09-16 | 14:15 | 39.2422 | 39.2422 | 0.06 | 1.06 | -0.73 | 0.27 | -0.66 | 0.34 | 69.34 | 27.34
2019-09-16 | 14:15 | 39.3516 | 39.3516 | 0.06 | 1.06 | -0.73 | 0.27 | -0.68 | 0.32 | 73.24 | 27.34
2019-09-16 | 14:15 | 39.4492 | 39.4492 | 0.05 | 1.05 | -0.73 | 0.27 | -0.68 | 0.32 | 73.24 | 28.32
2019-09-16 | 14:15 | 39.5508 | 39.5508 | 0.05 | 1.05 | -0.73 | 0.27 | -0.68 | 0.32 | 73.24 | 28.32
2019-09-16 | 14:15 | 39.6523 | 39.6523 | 0.04 | 1.04 | -0.74 | 0.26 | -0.68 | 0.32 | 74.22 | 28.32
2019-09-16 | 14:15 | 39.7617 | 39.7617 | 0.07 | 1.07 | -0.74 | 0.26 | -0.68 | 0.32 | 74.22 | 28.32
2019-09-16 | 14:15 | 39.8594 | 39.8594 | 0.04 | 1.04 | -0.73 | 0.27 | -0.69 | 0.31 | 73.24 | 27.34
2019-09-16 | 14:15 | 39.9609 | 39.9609 | 0.08 | 1.08 | -0.75 | 0.25 | -0.68 | 0.32 | 73.24 | 28.32
2019-09-16 | 14:15 | 40.0625 | 40.0625 | 0.05 | 1.05 | -0.73 | 0.27 | -0.68 | 0.32 | 71.29 | 29.3
2019-09-16 | 14:15 | 40.1719 | 40.1719 | -0.06 | 0.94 | -0.63 | 0.37 | -0.66 | 0.34 | 73.24 | 29.3
2019-09-16 | 14:15 | 40.2695 | 40.2695 | -0.09 | 0.91 | -0.6 | 0.4 | -0.65 | 0.35 | 74.22 | 28.32
2019-09-16 | 14:15 | 40.3789 | 40.3789 | -0.1 | 0.9 | -0.57 | 0.43 | -0.65 | 0.35 | 74.22 | 29.3
2019-09-16 | 14:15 | 40.4805 | 40.4805 | 0.03 | 1.03 | -0.7 | 0.3 | -0.65 | 0.35 | 73.24 | 29.3
2019-09-16 | 14:15 | 40.582 | 40.582 | 0.04 | 1.04 | -0.73 | 0.27 | -0.65 | 0.35 | 74.22 | 31.25
2019-09-16 | 14:15 | 40.6797 | 40.6797 | 0.05 | 1.05 | -0.72 | 0.28 | -0.67 | 0.33 | 74.22 | 30.27
2019-09-16 | 14:15 | 40.7812 | 40.7812 | 0.06 | 1.06 | -0.73 | 0.27 | -0.68 | 0.32 | 69.34 | 30.27
2019-09-16 | 14:15 | 40.8906 | 40.8906 | 0.06 | 1.06 | -0.73 | 0.27 | -0.67 | 0.33 | 73.24 | 30.27
2019-09-16 | 14:15 | 40.9922 | 40.9922 | 0.06 | 1.06 | -0.74 | 0.26 | -0.68 | 0.32 | 73.24 | 31.25
2019-09-16 | 14:15 | 41.0898 | 41.0898 | 0.04 | 1.04 | -0.74 | 0.26 | -0.68 | 0.32 | 75.2 | 30.27
2019-09-16 | 14:15 | 41.1914 | 41.1914 | 0.04 | 1.04 | -0.75 | 0.25 | -0.67 | 0.33 | 74.22 | 30.27
2019-09-16 | 14:15 | 41.3008 | 41.3008 | 0.07 | 1.07 | -0.74 | 0.26 | -0.68 | 0.32 | 73.24 | 32.23
2019-09-16 | 14:15 | 41.4023 | 41.4023 | 0.08 | 1.08 | -0.73 | 0.27 | -0.68 | 0.32 | 76.17 | 31.25
2019-09-16 | 14:15 | 41.5 | 41.5 | 0.07 | 1.07 | -0.75 | 0.25 | -0.69 | 0.31 | 73.24 | 30.27
2019-09-16 | 14:15 | 41.6094 | 41.6094 | 0.05 | 1.05 | -0.75 | 0.25 | -0.69 | 0.31 | 71.29 | 31.25
2019-09-16 | 14:15 | 41.7109 | 41.7109 | 0.07 | 1.07 | -0.75 | 0.25 | -0.69 | 0.31 | 74.22 | 31.25
2019-09-16 | 14:15 | 41.8125 | 41.8125 | 0.06 | 1.06 | -0.75 | 0.25 | -0.69 | 0.31 | 73.24 | 31.25
2019-09-16 | 14:15 | 41.9219 | 41.9219 | 0.06 | 1.06 | -0.75 | 0.25 | -0.69 | 0.31 | 73.24 | 31.25
2019-09-16 | 14:15 | 42.0195 | 42.0195 | 0.06 | 1.06 | -0.75 | 0.25 | -0.68 | 0.32 | 73.24 | 32.23
2019-09-16 | 14:15 | 42.1211 | 42.1211 | -0.01 | 0.99 | -0.65 | 0.35 | -0.67 | 0.33 | 75.2 | 32.23
2019-09-16 | 14:15 | 42.2227 | 42.2227 | -0.1 | 0.9 | -0.59 | 0.41 | -0.65 | 0.35 | 75.2 | 31.25
2019-09-16 | 14:15 | 42.332 | 42.332 | -0.1 | 0.9 | -0.58 | 0.42 | -0.63 | 0.37 | 58.59 | 32.23
2019-09-16 | 14:15 | 42.4297 | 42.4297 | -0.1 | 0.9 | -0.56 | 0.44 | -0.63 | 0.37 | 73.24 | 33.2
2019-09-16 | 14:15 | 42.5312 | 42.5312 | 0.04 | 1.04 | -0.71 | 0.29 | -0.65 | 0.35 | 74.22 | 31.25
2019-09-16 | 14:15 | 42.6289 | 42.6289 | 0.04 | 1.04 | -0.72 | 0.28 | -0.65 | 0.35 | 73.24 | 32.23
2019-09-16 | 14:15 | 42.7422 | 42.7422 | 0.05 | 1.05 | -0.72 | 0.28 | -0.66 | 0.34 | 73.24 | 32.23
2019-09-16 | 14:15 | 42.8398 | 42.8398 | 0.04 | 1.04 | -0.71 | 0.29 | -0.65 | 0.35 | 75.2 | 31.25
2019-09-16 | 14:15 | 42.9414 | 42.9414 | 0.07 | 1.07 | -0.72 | 0.28 | -0.66 | 0.34 | 75.2 | 33.2
2019-09-16 | 14:15 | 43.0508 | 43.0508 | 0.08 | 1.08 | -0.72 | 0.28 | -0.67 | 0.33 | 75.2 | 31.25
2019-09-16 | 14:15 | 43.1523 | 43.1523 | 0.04 | 1.04 | -0.72 | 0.28 | -0.67 | 0.33 | 66.41 | 31.25
2019-09-16 | 14:15 | 43.25 | 43.25 | 0.07 | 1.07 | -0.73 | 0.27 | -0.67 | 0.33 | 74.22 | 32.23
2019-09-16 | 14:15 | 43.3516 | 43.3516 | 0.08 | 1.08 | -0.73 | 0.27 | -0.67 | 0.33 | 73.24 | 33.2
2019-09-16 | 14:15 | 43.4609 | 43.4609 | 0.07 | 1.07 | -0.74 | 0.26 | -0.67 | 0.33 | 74.22 | 32.23
2019-09-16 | 14:15 | 43.5625 | 43.5625 | 0.05 | 1.05 | -0.74 | 0.26 | -0.68 | 0.32 | 75.2 | 33.2
2019-09-16 | 14:15 | 43.6602 | 43.6602 | 0.06 | 1.06 | -0.75 | 0.25 | -0.67 | 0.33 | 76.17 | 32.23
2019-09-16 | 14:15 | 43.7617 | 43.7617 | 0.04 | 1.04 | -0.75 | 0.25 | -0.68 | 0.32 | 73.24 | 32.23
2019-09-16 | 14:15 | 43.8594 | 43.8594 | 0.06 | 1.06 | -0.75 | 0.25 | -0.68 | 0.32 | 75.2 | 34.18
2019-09-16 | 14:15 | 43.9727 | 43.9727 | 0.04 | 1.04 | -0.75 | 0.25 | -0.68 | 0.32 | 71.29 | 35.16
2019-09-16 | 14:15 | 44.0703 | 44.0703 | 0.05 | 1.05 | -0.74 | 0.26 | -0.68 | 0.32 | 75.2 | 33.2
2019-09-16 | 14:15 | 44.1797 | 44.1797 | -0.07 | 0.93 | -0.64 | 0.36 | -0.66 | 0.34 | 74.22 | 33.2
2019-09-16 | 14:15 | 44.2812 | 44.2812 | -0.07 | 0.93 | -0.61 | 0.39 | -0.66 | 0.34 | 74.22 | 32.23
2019-09-16 | 14:15 | 44.3789 | 44.3789 | -0.11 | 0.89 | -0.58 | 0.42 | -0.65 | 0.35 | 75.2 | 34.18
2019-09-16 | 14:15 | 44.4805 | 44.4805 | 0.03 | 1.03 | -0.71 | 0.29 | -0.65 | 0.35 | 73.24 | 32.23
2019-09-16 | 14:15 | 44.5898 | 44.5898 | 0.04 | 1.04 | -0.74 | 0.26 | -0.66 | 0.34 | 74.22 | 32.23
2019-09-16 | 14:15 | 44.6914 | 44.6914 | 0.04 | 1.04 | -0.74 | 0.26 | -0.65 | 0.35 | 73.24 | 31.25
2019-09-16 | 14:15 | 44.7891 | 44.7891 | 0.04 | 1.04 | -0.73 | 0.27 | -0.67 | 0.33 | 75.2 | 33.2
2019-09-16 | 14:15 | 44.8906 | 44.8906 | 0.05 | 1.05 | -0.74 | 0.26 | -0.68 | 0.32 | 73.24 | 33.2
2019-09-16 | 14:15 | 45 | 45 | 0.06 | 1.06 | -0.74 | 0.26 | -0.67 | 0.33 | 75.2 | 31.25
2019-09-16 | 14:15 | 45.1016 | 45.1016 | 0.06 | 1.06 | -0.74 | 0.26 | -0.68 | 0.32 | 74.22 | 34.18
2019-09-16 | 14:15 | 45.1992 | 45.1992 | 0.06 | 1.06 | -0.75 | 0.25 | -0.68 | 0.32 | 74.22 | 32.23
2019-09-16 | 14:15 | 45.3125 | 45.3125 | 0.06 | 1.06 | -0.75 | 0.25 | -0.67 | 0.33 | 74.22 | 33.2
2019-09-16 | 14:15 | 45.4102 | 45.4102 | 0.05 | 1.05 | -0.74 | 0.26 | -0.68 | 0.32 | 73.24 | 31.25
2019-09-16 | 14:15 | 45.5117 | 45.5117 | 0.06 | 1.06 | -0.75 | 0.25 | -0.69 | 0.31 | 72.27 | 33.2
2019-09-16 | 14:15 | 45.6094 | 45.6094 | 0.06 | 1.06 | -0.76 | 0.24 | -0.69 | 0.31 | 74.22 | 32.23
2019-09-16 | 14:15 | 45.7227 | 45.7227 | 0.05 | 1.05 | -0.75 | 0.25 | -0.7 | 0.3 | 74.22 | 33.2
2019-09-16 | 14:15 | 45.8203 | 45.8203 | 0.05 | 1.05 | -0.76 | 0.24 | -0.68 | 0.32 | 74.22 | 31.25
2019-09-16 | 14:15 | 45.9219 | 45.9219 | 0.07 | 1.07 | -0.76 | 0.24 | -0.7 | 0.3 | 74.22 | 32.23
2019-09-16 | 14:15 | 46.0195 | 46.0195 | 0.06 | 1.06 | -0.75 | 0.25 | -0.7 | 0.3 | 75.2 | 33.2
2019-09-16 | 14:15 | 46.1289 | 46.1289 | -0.03 | 0.97 | -0.67 | 0.33 | -0.68 | 0.32 | 75.2 | 32.23
2019-09-16 | 14:15 | 46.2305 | 46.2305 | -0.08 | 0.92 | -0.59 | 0.41 | -0.66 | 0.34 | 75.2 | 31.25
2019-09-16 | 14:15 | 46.3398 | 46.3398 | -0.12 | 0.88 | -0.58 | 0.42 | -0.66 | 0.34 | 74.22 | 33.2
2019-09-16 | 14:15 | 46.4414 | 46.4414 | -0.13 | 0.87 | -0.58 | 0.42 | -0.64 | 0.36 | 73.24 | 32.23
2019-09-16 | 14:15 | 46.5391 | 46.5391 | 0.05 | 1.05 | -0.72 | 0.28 | -0.67 | 0.33 | 74.22 | 32.23
2019-09-16 | 14:15 | 46.6406 | 46.6406 | 0.05 | 1.05 | -0.73 | 0.27 | -0.66 | 0.34 | 74.22 | 33.2
2019-09-16 | 14:15 | 46.7422 | 46.7422 | 0.07 | 1.07 | -0.75 | 0.25 | -0.67 | 0.33 | 75.2 | 32.23
2019-09-16 | 14:15 | 46.8516 | 46.8516 | 0.05 | 1.05 | -0.74 | 0.26 | -0.67 | 0.33 | 74.22 | 31.25
2019-09-16 | 14:15 | 46.9492 | 46.9492 | 0.04 | 1.04 | -0.75 | 0.25 | -0.68 | 0.32 | 74.22 | 31.25
2019-09-16 | 14:15 | 47.0508 | 47.0508 | 0.06 | 1.06 | -0.74 | 0.26 | -0.68 | 0.32 | 70.31 | 31.25
2019-09-16 | 14:15 | 47.1523 | 47.1523 | 0.05 | 1.05 | -0.75 | 0.25 | -0.68 | 0.32 | 73.24 | 31.25
2019-09-16 | 14:15 | 47.2617 | 47.2617 | 0.06 | 1.06 | -0.75 | 0.25 | -0.67 | 0.33 | 74.22 | 33.2
2019-09-16 | 14:15 | 47.3594 | 47.3594 | 0.06 | 1.06 | -0.75 | 0.25 | -0.69 | 0.31 | 75.2 | 32.23
2019-09-16 | 14:15 | 47.4609 | 47.4609 | 0.06 | 1.06 | -0.75 | 0.25 | -0.67 | 0.33 | 74.22 | 32.23
2019-09-16 | 14:15 | 47.5703 | 47.5703 | 0.06 | 1.06 | -0.77 | 0.23 | -0.69 | 0.31 | 74.22 | 32.23
2019-09-16 | 14:15 | 47.6719 | 47.6719 | 0.06 | 1.06 | -0.76 | 0.24 | -0.69 | 0.31 | 75.2 | 32.23
2019-09-16 | 14:15 | 47.7695 | 47.7695 | 0.08 | 1.08 | -0.75 | 0.25 | -0.69 | 0.31 | 73.24 | 33.2
2019-09-16 | 14:15 | 47.8789 | 47.8789 | 0.04 | 1.04 | -0.76 | 0.24 | -0.68 | 0.32 | 72.27 | 33.2
2019-09-16 | 14:15 | 47.9805 | 47.9805 | 0.06 | 1.06 | -0.76 | 0.24 | -0.68 | 0.32 | 73.24 | 33.2
2019-09-16 | 14:15 | 48.082 | 48.082 | 0.04 | 1.04 | -0.74 | 0.26 | -0.68 | 0.32 | 74.22 | 34.18
2019-09-16 | 14:15 | 48.1797 | 48.1797 | -0.07 | 0.93 | -0.65 | 0.35 | -0.67 | 0.33 | 73.24 | 32.23
2019-09-16 | 14:15 | 48.2812 | 48.2812 | -0.1 | 0.9 | -0.6 | 0.4 | -0.66 | 0.34 | 75.2 | 34.18
2019-09-16 | 14:15 | 48.3906 | 48.3906 | -0.11 | 0.89 | -0.58 | 0.42 | -0.65 | 0.35 | 74.22 | 35.16
2019-09-16 | 14:15 | 48.4922 | 48.4922 | 0.04 | 1.04 | -0.71 | 0.29 | -0.65 | 0.35 | 74.22 | 33.2
2019-09-16 | 14:15 | 48.5898 | 48.5898 | 0.04 | 1.04 | -0.73 | 0.27 | -0.66 | 0.34 | 76.17 | 32.23
2019-09-16 | 14:15 | 48.6914 | 48.6914 | 0.05 | 1.05 | -0.75 | 0.25 | -0.67 | 0.33 | 72.27 | 34.18
2019-09-16 | 14:15 | 48.8008 | 48.8008 | 0.07 | 1.07 | -0.73 | 0.27 | -0.67 | 0.33 | 75.2 | 33.2
2019-09-16 | 14:15 | 48.9023 | 48.9023 | 0.05 | 1.05 | -0.74 | 0.26 | -0.67 | 0.33 | 73.24 | 34.18
2019-09-16 | 14:15 | 49.0117 | 49.0117 | 0.09 | 1.09 | -0.75 | 0.25 | -0.68 | 0.32 | 74.22 | 35.16
2019-09-16 | 14:15 | 49.1094 | 49.1094 | 0.07 | 1.07 | -0.75 | 0.25 | -0.68 | 0.32 | 75.2 | 35.16
2019-09-16 | 14:15 | 49.2109 | 49.2109 | 0.05 | 1.05 | -0.77 | 0.23 | -0.69 | 0.31 | 75.2 | 34.18
2019-09-16 | 14:15 | 49.3125 | 49.3125 | 0.08 | 1.08 | -0.77 | 0.23 | -0.68 | 0.32 | 73.24 | 35.16
2019-09-16 | 14:15 | 49.4219 | 49.4219 | 0.07 | 1.07 | -0.76 | 0.24 | -0.69 | 0.31 | 72.27 | 33.2
2019-09-16 | 14:15 | 49.5195 | 49.5195 | 0.07 | 1.07 | -0.77 | 0.23 | -0.69 | 0.31 | 74.22 | 35.16
2019-09-16 | 14:15 | 49.6211 | 49.6211 | 0.05 | 1.05 | -0.76 | 0.24 | -0.69 | 0.31 | 74.22 | 34.18
2019-09-16 | 14:15 | 49.7227 | 49.7227 | 0.06 | 1.06 | -0.76 | 0.24 | -0.69 | 0.31 | 74.22 | 34.18
2019-09-16 | 14:15 | 49.832 | 49.832 | 0.05 | 1.05 | -0.77 | 0.23 | -0.68 | 0.32 | 73.24 | 34.18
2019-09-16 | 14:15 | 49.9297 | 49.9297 | 0.06 | 1.06 | -0.77 | 0.23 | -0.69 | 0.31 | 74.22 | 34.18
2019-09-16 | 14:15 | 50.0312 | 50.0312 | 0.04 | 1.04 | -0.76 | 0.24 | -0.68 | 0.32 | 75.2 | 34.18
2019-09-16 | 14:15 | 50.1406 | 50.1406 | 0.02 | 1.02 | -0.73 | 0.27 | -0.69 | 0.31 | 68.36 | 33.2
2019-09-16 | 14:15 | 50.2422 | 50.2422 | -0.1 | 0.9 | -0.62 | 0.38 | -0.68 | 0.32 | 74.22 | 34.18
2019-09-16 | 14:15 | 50.3398 | 50.3398 | -0.12 | 0.88 | -0.59 | 0.41 | -0.65 | 0.35 | 74.22 | 34.18
2019-09-16 | 14:15 | 50.4414 | 50.4414 | -0.14 | 0.86 | -0.58 | 0.42 | -0.65 | 0.35 | 74.22 | 33.2
2019-09-16 | 14:15 | 50.5508 | 50.5508 | 0.06 | 1.06 | -0.73 | 0.27 | -0.65 | 0.35 | 73.24 | 33.2
2019-09-16 | 14:15 | 50.6523 | 50.6523 | 0.06 | 1.06 | -0.75 | 0.25 | -0.67 | 0.33 | 74.22 | 34.18
2019-09-16 | 14:15 | 50.75 | 50.75 | 0.05 | 1.05 | -0.75 | 0.25 | -0.68 | 0.32 | 74.22 | 34.18
2019-09-16 | 14:15 | 50.8516 | 50.8516 | 0.06 | 1.06 | -0.75 | 0.25 | -0.68 | 0.32 | 74.22 | 33.2
2019-09-16 | 14:15 | 50.9609 | 50.9609 | 0.05 | 1.05 | -0.75 | 0.25 | -0.67 | 0.33 | 70.31 | 33.2
2019-09-16 | 14:15 | 51.0625 | 51.0625 | 0.05 | 1.05 | -0.77 | 0.23 | -0.68 | 0.32 | 74.22 | 33.2
2019-09-16 | 14:15 | 51.1602 | 51.1602 | 0.05 | 1.05 | -0.76 | 0.24 | -0.68 | 0.32 | 73.24 | 36.13
2019-09-16 | 14:15 | 51.2695 | 51.2695 | 0.07 | 1.07 | -0.76 | 0.24 | -0.69 | 0.31 | 73.24 | 33.2
2019-09-16 | 14:15 | 51.3711 | 51.3711 | 0.06 | 1.06 | -0.77 | 0.23 | -0.68 | 0.32 | 74.22 | 34.18
2019-09-16 | 14:15 | 51.4727 | 51.4727 | 0.06 | 1.06 | -0.76 | 0.24 | -0.69 | 0.31 | 73.24 | 33.2
2019-09-16 | 14:15 | 51.5703 | 51.5703 | 0.05 | 1.05 | -0.75 | 0.25 | -0.69 | 0.31 | 74.22 | 34.18
2019-09-16 | 14:15 | 51.6797 | 51.6797 | 0.06 | 1.06 | -0.77 | 0.23 | -0.69 | 0.31 | 74.22 | 32.23
2019-09-16 | 14:15 | 51.7812 | 51.7812 | 0.06 | 1.06 | -0.77 | 0.23 | -0.69 | 0.31 | 71.29 | 34.18
2019-09-16 | 14:15 | 51.8789 | 51.8789 | 0.04 | 1.04 | -0.77 | 0.23 | -0.69 | 0.31 | 72.27 | 32.23
2019-09-16 | 14:15 | 51.9805 | 51.9805 | 0.05 | 1.05 | -0.77 | 0.23 | -0.69 | 0.31 | 73.24 | 33.2
2019-09-16 | 14:15 | 52.0898 | 52.0898 | 0.04 | 1.04 | -0.77 | 0.23 | -0.69 | 0.31 | 74.22 | 32.23
2019-09-16 | 14:15 | 52.1914 | 52.1914 | -0.05 | 0.95 | -0.64 | 0.36 | -0.68 | 0.32 | 73.24 | 32.23
2019-09-16 | 14:15 | 52.2891 | 52.2891 | -0.1 | 0.9 | -0.63 | 0.37 | -0.66 | 0.34 | 74.22 | 31.25
2019-09-16 | 14:15 | 52.4023 | 52.4023 | -0.13 | 0.87 | -0.59 | 0.41 | -0.66 | 0.34 | 74.22 | 32.23
2019-09-16 | 14:15 | 52.5 | 52.5 | 0.04 | 1.04 | -0.72 | 0.28 | -0.66 | 0.34 | 69.34 | 32.23
2019-09-16 | 14:15 | 52.6016 | 52.6016 | 0.04 | 1.04 | -0.75 | 0.25 | -0.67 | 0.33 | 74.22 | 33.2
2019-09-16 | 14:15 | 52.6992 | 52.6992 | 0.06 | 1.06 | -0.75 | 0.25 | -0.68 | 0.32 | 74.22 | 32.23
2019-09-16 | 14:15 | 52.8125 | 52.8125 | 0.05 | 1.05 | -0.75 | 0.25 | -0.68 | 0.32 | 74.22 | 32.23
2019-09-16 | 14:15 | 52.9102 | 52.9102 | 0.05 | 1.05 | -0.75 | 0.25 | -0.69 | 0.31 | 76.17 | 33.2
2019-09-16 | 14:15 | 53.0117 | 53.0117 | 0.05 | 1.05 | -0.76 | 0.24 | -0.69 | 0.31 | 73.24 | 33.2
2019-09-16 | 14:15 | 53.1094 | 53.1094 | 0.06 | 1.06 | -0.77 | 0.23 | -0.68 | 0.32 | 74.22 | 31.25
2019-09-16 | 14:15 | 53.2227 | 53.2227 | 0.05 | 1.05 | -0.76 | 0.24 | -0.69 | 0.31 | 73.24 | 31.25
2019-09-16 | 14:15 | 53.3203 | 53.3203 | 0.06 | 1.06 | -0.77 | 0.23 | -0.69 | 0.31 | 70.31 | 31.25
2019-09-16 | 14:15 | 53.4219 | 53.4219 | 0.06 | 1.06 | -0.77 | 0.23 | -0.71 | 0.29 | 73.24 | 31.25
2019-09-16 | 14:15 | 53.5195 | 53.5195 | 0.06 | 1.06 | -0.78 | 0.22 | -0.69 | 0.31 | 73.24 | 32.23
2019-09-16 | 14:15 | 53.6289 | 53.6289 | 0.05 | 1.05 | -0.76 | 0.24 | -0.69 | 0.31 | 74.22 | 33.2
2019-09-16 | 14:15 | 53.7305 | 53.7305 | 0.07 | 1.07 | -0.79 | 0.21 | -0.7 | 0.3 | 75.2 | 32.23
2019-09-16 | 14:15 | 53.832 | 53.832 | 0.06 | 1.06 | -0.78 | 0.22 | -0.71 | 0.29 | 74.22 | 31.25
2019-09-16 | 14:15 | 53.9414 | 53.9414 | 0.07 | 1.07 | -0.79 | 0.21 | -0.7 | 0.3 | 73.24 | 32.23
2019-09-16 | 14:15 | 54.0391 | 54.0391 | 0.07 | 1.07 | -0.77 | 0.23 | -0.71 | 0.29 | 73.24 | 32.23
2019-09-16 | 14:15 | 54.1406 | 54.1406 | 0.02 | 1.02 | -0.71 | 0.29 | -0.7 | 0.3 | 72.27 | 31.25
2019-09-16 | 14:15 | 54.25 | 54.25 | -0.07 | 0.93 | -0.64 | 0.36 | -0.7 | 0.3 | 73.24 | 32.23
2019-09-16 | 14:15 | 54.3516 | 54.3516 | -0.12 | 0.88 | -0.61 | 0.39 | -0.68 | 0.32 | 75.2 | 31.25
2019-09-16 | 14:15 | 54.4492 | 54.4492 | -0.11 | 0.89 | -0.61 | 0.39 | -0.67 | 0.33 | 73.24 | 31.25
2019-09-16 | 14:15 | 54.5508 | 54.5508 | 0.04 | 1.04 | -0.75 | 0.25 | -0.68 | 0.32 | 74.22 | 31.25
2019-09-16 | 14:15 | 54.6602 | 54.6602 | 0.06 | 1.06 | -0.76 | 0.24 | -0.68 | 0.32 | 73.24 | 31.25
2019-09-16 | 14:15 | 54.7617 | 54.7617 | 0.07 | 1.07 | -0.76 | 0.24 | -0.69 | 0.31 | 75.2 | 32.23
2019-09-16 | 14:15 | 54.8594 | 54.8594 | 0.06 | 1.06 | -0.75 | 0.25 | -0.69 | 0.31 | 73.24 | 30.27
2019-09-16 | 14:15 | 54.9727 | 54.9727 | 0.04 | 1.04 | -0.76 | 0.24 | -0.69 | 0.31 | 73.24 | 31.25
2019-09-16 | 14:15 | 55.0703 | 55.0703 | 0.04 | 1.04 | -0.75 | 0.25 | -0.69 | 0.31 | 75.2 | 31.25
2019-09-16 | 14:15 | 55.1719 | 55.1719 | 0.05 | 1.05 | -0.76 | 0.24 | -0.7 | 0.3 | 74.22 | 33.2
2019-09-16 | 14:15 | 55.2695 | 55.2695 | 0.05 | 1.05 | -0.76 | 0.24 | -0.7 | 0.3 | 74.22 | 30.27
2019-09-16 | 14:15 | 55.3789 | 55.3789 | 0.06 | 1.06 | -0.77 | 0.23 | -0.7 | 0.3 | 73.24 | 31.25
2019-09-16 | 14:15 | 55.4805 | 55.4805 | 0.06 | 1.06 | -0.76 | 0.24 | -0.7 | 0.3 | 73.24 | 31.25
2019-09-16 | 14:15 | 55.582 | 55.582 | 0.04 | 1.04 | -0.77 | 0.23 | -0.71 | 0.29 | 73.24 | 29.3
2019-09-16 | 14:15 | 55.6797 | 55.6797 | 0.04 | 1.04 | -0.77 | 0.23 | -0.71 | 0.29 | 73.24 | 30.27
2019-09-16 | 14:15 | 55.7812 | 55.7812 | 0.06 | 1.06 | -0.76 | 0.24 | -0.7 | 0.3 | 75.2 | 32.23
2019-09-16 | 14:15 | 55.8906 | 55.8906 | 0.05 | 1.05 | -0.77 | 0.23 | -0.71 | 0.29 | 74.22 | 32.23
2019-09-16 | 14:15 | 55.9922 | 55.9922 | 0.06 | 1.06 | -0.78 | 0.22 | -0.71 | 0.29 | 74.22 | 31.25
2019-09-16 | 14:15 | 56.1016 | 56.1016 | 0.06 | 1.06 | -0.79 | 0.21 | -0.71 | 0.29 | 74.22 | 30.27
2019-09-16 | 14:15 | 56.1992 | 56.1992 | -0.04 | 0.96 | -0.7 | 0.3 | -0.7 | 0.3 | 75.2 | 32.23
2019-09-16 | 14:15 | 56.3008 | 56.3008 | -0.09 | 0.91 | -0.64 | 0.36 | -0.68 | 0.32 | 74.22 | 32.23
2019-09-16 | 14:15 | 56.4023 | 56.4023 | -0.12 | 0.88 | -0.61 | 0.39 | -0.67 | 0.33 | 73.24 | 29.3
2019-09-16 | 14:15 | 56.5117 | 56.5117 | 0.02 | 1.02 | -0.75 | 0.25 | -0.67 | 0.33 | 73.24 | 31.25
2019-09-16 | 14:15 | 56.6094 | 56.6094 | 0.04 | 1.04 | -0.78 | 0.22 | -0.69 | 0.31 | 74.22 | 31.25
2019-09-16 | 14:15 | 56.7109 | 56.7109 | 0.04 | 1.04 | -0.79 | 0.21 | -0.69 | 0.31 | 74.22 | 31.25
2019-09-16 | 14:15 | 56.8125 | 56.8125 | 0.05 | 1.05 | -0.78 | 0.22 | -0.69 | 0.31 | 73.24 | 31.25
2019-09-16 | 14:15 | 56.9219 | 56.9219 | 0.08 | 1.08 | -0.79 | 0.21 | -0.68 | 0.32 | 75.2 | 32.23
2019-09-16 | 14:15 | 57.0195 | 57.0195 | 0.05 | 1.05 | -0.78 | 0.22 | -0.69 | 0.31 | 75.2 | 32.23
2019-09-16 | 14:15 | 57.1211 | 57.1211 | 0.04 | 1.04 | -0.79 | 0.21 | -0.7 | 0.3 | 75.2 | 32.23
2019-09-16 | 14:15 | 57.2305 | 57.2305 | 0.05 | 1.05 | -0.79 | 0.21 | -0.7 | 0.3 | 76.17 | 32.23
2019-09-16 | 14:15 | 57.332 | 57.332 | 0.05 | 1.05 | -0.79 | 0.21 | -0.71 | 0.29 | 75.2 | 32.23
2019-09-16 | 14:15 | 57.4297 | 57.4297 | 0.07 | 1.07 | -0.79 | 0.21 | -0.7 | 0.3 | 73.24 | 31.25
2019-09-16 | 14:15 | 57.5312 | 57.5312 | 0.04 | 1.04 | -0.79 | 0.21 | -0.7 | 0.3 | 73.24 | 31.25
2019-09-16 | 14:15 | 57.6406 | 57.6406 | 0.06 | 1.06 | -0.79 | 0.21 | -0.7 | 0.3 | 73.24 | 33.2
2019-09-16 | 14:15 | 57.7422 | 57.7422 | 0.09 | 1.09 | -0.79 | 0.21 | -0.71 | 0.29 | 74.22 | 31.25
2019-09-16 | 14:15 | 57.8398 | 57.8398 | 0.05 | 1.05 | -0.79 | 0.21 | -0.71 | 0.29 | 73.24 | 31.25
2019-09-16 | 14:15 | 57.9414 | 57.9414 | 0.06 | 1.06 | -0.79 | 0.21 | -0.71 | 0.29 | 74.22 | 29.3
2019-09-16 | 14:15 | 58.0508 | 58.0508 | 0.06 | 1.06 | -0.79 | 0.21 | -0.71 | 0.29 | 74.22 | 31.25
2019-09-16 | 14:15 | 58.1523 | 58.1523 | 0.01 | 1.01 | -0.74 | 0.26 | -0.71 | 0.29 | 73.24 | 31.25
2019-09-16 | 14:15 | 58.2617 | 58.2617 | -0.08 | 0.92 | -0.64 | 0.36 | -0.69 | 0.31 | 74.22 | 32.23
2019-09-16 | 14:15 | 58.3594 | 58.3594 | -0.1 | 0.9 | -0.59 | 0.41 | -0.69 | 0.31 | 75.2 | 32.23
2019-09-16 | 14:15 | 58.4609 | 58.4609 | -0.11 | 0.89 | -0.6 | 0.4 | -0.69 | 0.31 | 75.2 | 33.2
2019-09-16 | 14:15 | 58.5625 | 58.5625 | 0.06 | 1.06 | -0.75 | 0.25 | -0.68 | 0.32 | 75.2 | 32.23
2019-09-16 | 14:15 | 58.6602 | 58.6602 | 0.05 | 1.05 | -0.76 | 0.24 | -0.69 | 0.31 | 75.2 | 32.23
2019-09-16 | 14:15 | 58.7695 | 58.7695 | 0.05 | 1.05 | -0.76 | 0.24 | -0.69 | 0.31 | 74.22 | 30.27
2019-09-16 | 14:15 | 58.8711 | 58.8711 | 0.04 | 1.04 | -0.76 | 0.24 | -0.7 | 0.3 | 74.22 | 32.23
2019-09-16 | 14:15 | 58.9727 | 58.9727 | 0.05 | 1.05 | -0.77 | 0.23 | -0.7 | 0.3 | 73.24 | 31.25
2019-09-16 | 14:15 | 59.0703 | 59.0703 | 0.06 | 1.06 | -0.76 | 0.24 | -0.7 | 0.3 | 73.24 | 31.25
2019-09-16 | 14:15 | 59.1797 | 59.1797 | 0.06 | 1.06 | -0.78 | 0.22 | -0.71 | 0.29 | 73.24 | 31.25
2019-09-16 | 14:15 | 59.2812 | 59.2812 | 0.07 | 1.07 | -0.76 | 0.24 | -0.7 | 0.3 | 73.24 | 31.25
2019-09-16 | 14:15 | 59.3789 | 59.3789 | 0.07 | 1.07 | -0.78 | 0.22 | -0.71 | 0.29 | 73.24 | 30.27
2019-09-16 | 14:15 | 59.4805 | 59.4805 | 0.08 | 1.08 | -0.78 | 0.22 | -0.71 | 0.29 | 74.22 | 32.23
2019-09-16 | 14:15 | 59.5898 | 59.5898 | 0.07 | 1.07 | -0.78 | 0.22 | -0.7 | 0.3 | 74.22 | 31.25
2019-09-16 | 14:15 | 59.6914 | 59.6914 | 0.06 | 1.06 | -0.78 | 0.22 | -0.71 | 0.29 | 74.22 | 33.2
2019-09-16 | 14:15 | 59.7891 | 59.7891 | 0.07 | 1.07 | -0.77 | 0.23 | -0.72 | 0.28 | 73.24 | 31.25
2019-09-16 | 14:15 | 59.9023 | 59.9023 | 0.05 | 1.05 | -0.78 | 0.22 | -0.72 | 0.28 | 74.22 | 31.25
2019-09-16 | 14:15 | 60 | 60 | 0.06 | 1.06 | -0.78 | 0.22 | -0.72 | 0.28 | 75.2 | 31.25
2019-09-16 | 14:15 | 60.1016 | 60.1016 | 0.06 | 1.06 | -0.78 | 0.22 | -0.72 | 0.28 | 74.22 | 31.25
2019-09-16 | 14:15 | 60.1992 | 60.1992 | -0.06 | 0.94 | -0.65 | 0.35 | -0.7 | 0.3 | 74.22 | 32.23
2019-09-16 | 14:15 | 60.3125 | 60.3125 | -0.11 | 0.89 | -0.6 | 0.4 | -0.69 | 0.31 | 74.22 | 31.25
2019-09-16 | 14:15 | 60.4219 | 60.4219 | -0.14 | 0.86 | -0.57 | 0.43 | -0.67 | 0.33 | 73.24 | 31.25
2019-09-16 | 14:15 | 60.5117 | 60.5117 | 0.03 | 1.03 | -0.73 | 0.27 | -0.7 | 0.3 | 74.22 | 30.27
2019-09-16 | 14:15 | 60.6094 | 60.6094 | 0.04 | 1.04 | -0.76 | 0.24 | -0.71 | 0.29 | 73.24 | 30.27
2019-09-16 | 14:15 | 60.7227 | 60.7227 | 0.06 | 1.06 | -0.76 | 0.24 | -0.7 | 0.3 | 74.22 | 31.25
2019-09-16 | 14:15 | 60.8203 | 60.8203 | 0.06 | 1.06 | -0.77 | 0.23 | -0.71 | 0.29 | 73.24 | 31.25
2019-09-16 | 14:15 | 60.9297 | 60.9297 | 0.07 | 1.07 | -0.77 | 0.23 | -0.7 | 0.3 | 75.2 | 32.23
2019-09-16 | 14:15 | 61.0312 | 61.0312 | 0.06 | 1.06 | -0.76 | 0.24 | -0.7 | 0.3 | 73.24 | 29.3
2019-09-16 | 14:15 | 61.1289 | 61.1289 | 0.05 | 1.05 | -0.77 | 0.23 | -0.72 | 0.28 | 73.24 | 30.27
2019-09-16 | 14:15 | 61.2305 | 61.2305 | 0.06 | 1.06 | -0.77 | 0.23 | -0.72 | 0.28 | 73.24 | 30.27
2019-09-16 | 14:15 | 61.3398 | 61.3398 | 0.07 | 1.07 | -0.77 | 0.23 | -0.7 | 0.3 | 73.24 | 30.27
2019-09-16 | 14:15 | 61.4414 | 61.4414 | 0.08 | 1.08 | -0.78 | 0.22 | -0.72 | 0.28 | 73.24 | 30.27
2019-09-16 | 14:15 | 61.5391 | 61.5391 | 0.05 | 1.05 | -0.78 | 0.22 | -0.73 | 0.27 | 73.24 | 30.27
2019-09-16 | 14:15 | 61.6406 | 61.6406 | 0.06 | 1.06 | -0.78 | 0.22 | -0.73 | 0.27 | 73.24 | 30.27
2019-09-16 | 14:15 | 61.7422 | 61.7422 | 0.06 | 1.06 | -0.79 | 0.21 | -0.71 | 0.29 | 73.24 | 30.27
2019-09-16 | 14:15 | 61.8516 | 61.8516 | 0.06 | 1.06 | -0.79 | 0.21 | -0.72 | 0.28 | 73.24 | 30.27
2019-09-16 | 14:15 | 61.9492 | 61.9492 | 0.04 | 1.04 | -0.79 | 0.21 | -0.73 | 0.27 | 72.27 | 30.27
2019-09-16 | 14:15 | 62.0625 | 62.0625 | 0.07 | 1.07 | -0.79 | 0.21 | -0.73 | 0.27 | 74.22 | 32.23
2019-09-16 | 14:15 | 62.1602 | 62.1602 | 0 | 1 | -0.72 | 0.28 | -0.72 | 0.28 | 73.24 | 31.25
2019-09-16 | 14:15 | 62.2617 | 62.2617 | -0.1 | 0.9 | -0.62 | 0.38 | -0.68 | 0.32 | 73.24 | 30.27
2019-09-16 | 14:15 | 62.3594 | 62.3594 | -0.1 | 0.9 | -0.6 | 0.4 | -0.68 | 0.32 | 75.2 | 32.23
2019-09-16 | 14:15 | 0.097656 | 62.457 | -0.04 | 0.96 | -0.72 | 0.28 | -0.73 | 0.27 | 71.29 | 29.3
2019-09-16 | 14:15 | 0.20703 | 62.5664 | -0.11 | 0.89 | -0.62 | 0.38 | -0.7 | 0.3 | 72.27 | 30.27
2019-09-16 | 14:15 | 0.30859 | 62.668 | -0.15 | 0.85 | -0.6 | 0.4 | -0.7 | 0.3 | 72.27 | 29.3
2019-09-16 | 14:15 | 0.41016 | 62.7695 | -0.14 | 0.86 | -0.59 | 0.41 | -0.69 | 0.31 | 71.29 | 30.27
2019-09-16 | 14:15 | 0.50781 | 62.8672 | 0.03 | 1.03 | -0.75 | 0.25 | -0.7 | 0.3 | 68.36 | 30.27
2019-09-16 | 14:15 | 0.61719 | 62.9766 | 0.04 | 1.04 | -0.76 | 0.24 | -0.71 | 0.29 | 71.29 | 28.32
2019-09-16 | 14:15 | 0.71875 | 63.0781 | 0.02 | 1.02 | -0.77 | 0.23 | -0.72 | 0.28 | 71.29 | 30.27
2019-09-16 | 14:15 | 0.82031 | 63.1797 | 0.04 | 1.04 | -0.77 | 0.23 | -0.7 | 0.3 | 71.29 | 29.3
2019-09-16 | 14:15 | 0.92969 | 63.2891 | 0.03 | 1.03 | -0.77 | 0.23 | -0.71 | 0.29 | 71.29 | 29.3
2019-09-16 | 14:15 | 1.0273 | 63.3867 | 0.04 | 1.04 | -0.77 | 0.23 | -0.71 | 0.29 | 74.22 | 30.27
2019-09-16 | 14:15 | 1.1289 | 63.4883 | 0.04 | 1.04 | -0.77 | 0.23 | -0.72 | 0.28 | 72.27 | 29.3
2019-09-16 | 14:15 | 1.2266 | 63.5859 | 0.03 | 1.03 | -0.77 | 0.23 | -0.72 | 0.28 | 71.29 | 28.32
2019-09-16 | 14:15 | 1.3398 | 63.6992 | 0.04 | 1.04 | -0.78 | 0.22 | -0.72 | 0.28 | 70.31 | 30.27
2019-09-16 | 14:15 | 1.4375 | 63.7969 | 0.04 | 1.04 | -0.78 | 0.22 | -0.72 | 0.28 | 72.27 | 31.25
2019-09-16 | 14:15 | 1.5391 | 63.8984 | 0.04 | 1.04 | -0.77 | 0.23 | -0.72 | 0.28 | 73.24 | 29.3
2019-09-16 | 14:15 | 1.6367 | 63.9961 | 0.03 | 1.03 | -0.78 | 0.22 | -0.71 | 0.29 | 72.27 | 29.3
2019-09-16 | 14:15 | 1.7578 | 64.1172 | 0.04 | 1.04 | -0.77 | 0.23 | -0.72 | 0.28 | 72.27 | 30.27
2019-09-16 | 14:15 | 1.8477 | 64.207 | 0.04 | 1.04 | -0.77 | 0.23 | -0.73 | 0.27 | 72.27 | 29.3
2019-09-16 | 14:15 | 1.9492 | 64.3086 | 0.03 | 1.03 | -0.77 | 0.23 | -0.72 | 0.28 | 72.27 | 30.27
2019-09-16 | 14:15 | 2.0469 | 64.4063 | 0.01 | 1.01 | -0.76 | 0.24 | -0.73 | 0.27 | 64.45 | 29.3
2019-09-16 | 14:15 | 2.1602 | 64.5195 | -0.1 | 0.9 | -0.64 | 0.36 | -0.71 | 0.29 | 71.29 | 31.25
2019-09-16 | 14:15 | 2.2578 | 64.6172 | -0.13 | 0.87 | -0.61 | 0.39 | -0.7 | 0.3 | 72.27 | 30.27
2019-09-16 | 14:15 | 2.3672 | 64.7266 | -0.14 | 0.86 | -0.6 | 0.4 | -0.69 | 0.31 | 71.29 | 30.27
2019-09-16 | 14:15 | 2.4688 | 64.8281 | 0 | 1 | -0.73 | 0.27 | -0.69 | 0.31 | 72.27 | 31.25
2019-09-16 | 14:15 | 2.5703 | 64.9297 | 0.01 | 1.01 | -0.77 | 0.23 | -0.71 | 0.29 | 71.29 | 29.3
2019-09-16 | 14:15 | 2.668 | 65.0273 | 0.02 | 1.02 | -0.76 | 0.24 | -0.7 | 0.3 | 72.27 | 29.3
2019-09-16 | 14:15 | 2.7773 | 65.1367 | 0.02 | 1.02 | -0.76 | 0.24 | -0.7 | 0.3 | 71.29 | 30.27
2019-09-16 | 14:15 | 2.8789 | 65.2383 | 0.02 | 1.02 | -0.76 | 0.24 | -0.71 | 0.29 | 65.43 | 29.3
2019-09-16 | 14:15 | 2.9766 | 65.3359 | 0.03 | 1.03 | -0.76 | 0.24 | -0.71 | 0.29 | 72.27 | 29.3
2019-09-16 | 14:15 | 3.0781 | 65.4375 | 0.03 | 1.03 | -0.77 | 0.23 | -0.71 | 0.29 | 71.29 | 30.27
2019-09-16 | 14:15 | 3.1875 | 65.5469 | 0.04 | 1.04 | -0.77 | 0.23 | -0.71 | 0.29 | 71.29 | 29.3
2019-09-16 | 14:15 | 3.2891 | 65.6484 | 0.04 | 1.04 | -0.77 | 0.23 | -0.72 | 0.28 | 72.27 | 31.25
2019-09-16 | 14:15 | 3.3867 | 65.7461 | 0.04 | 1.04 | -0.76 | 0.24 | -0.71 | 0.29 | 71.29 | 29.3
2019-09-16 | 14:15 | 3.4883 | 65.8477 | 0.02 | 1.02 | -0.77 | 0.23 | -0.71 | 0.29 | 72.27 | 30.27
2019-09-16 | 14:15 | 3.5898 | 65.9492 | 0.03 | 1.03 | -0.76 | 0.24 | -0.72 | 0.28 | 71.29 | 29.3
2019-09-16 | 14:15 | 3.6992 | 66.0586 | 0.03 | 1.03 | -0.77 | 0.23 | -0.73 | 0.27 | 68.36 | 31.25
2019-09-16 | 14:15 | 3.7969 | 66.1563 | 0.04 | 1.04 | -0.77 | 0.23 | -0.71 | 0.29 | 71.29 | 30.27
2019-09-16 | 14:15 | 3.9102 | 66.2695 | 0.04 | 1.04 | -0.78 | 0.22 | -0.7 | 0.3 | 72.27 | 29.3
2019-09-16 | 14:15 | 4.0078 | 66.3672 | 0.04 | 1.04 | -0.77 | 0.23 | -0.73 | 0.27 | 71.29 | 29.3
2019-09-16 | 14:15 | 4.1094 | 66.4688 | 0.02 | 1.02 | -0.73 | 0.27 | -0.71 | 0.29 | 72.27 | 30.27
2019-09-16 | 14:15 | 4.207 | 66.5664 | -0.13 | 0.87 | -0.63 | 0.37 | -0.69 | 0.31 | 72.27 | 29.3
2019-09-16 | 14:15 | 4.3203 | 66.6797 | -0.15 | 0.85 | -0.58 | 0.42 | -0.69 | 0.31 | 72.27 | 30.27
2019-09-16 | 14:15 | 4.418 | 66.7773 | -0.09 | 0.91 | -0.64 | 0.36 | -0.68 | 0.32 | 72.27 | 30.27
2019-09-16 | 14:15 | 4.5195 | 66.8789 | 0 | 1 | -0.74 | 0.26 | -0.7 | 0.3 | 68.36 | 29.3
2019-09-16 | 14:15 | 4.6172 | 66.9766 | 0.03 | 1.03 | -0.75 | 0.25 | -0.7 | 0.3 | 72.27 | 30.27
2019-09-16 | 14:15 | 4.7266 | 67.0859 | 0.02 | 1.02 | -0.76 | 0.24 | -0.7 | 0.3 | 71.29 | 29.3
2019-09-16 | 14:15 | 4.8281 | 67.1875 | 0.03 | 1.03 | -0.76 | 0.24 | -0.7 | 0.3 | 71.29 | 30.27
2019-09-16 | 14:15 | 4.9297 | 67.2891 | 0.04 | 1.04 | -0.76 | 0.24 | -0.71 | 0.29 | 71.29 | 29.3
2019-09-16 | 14:15 | 5.0391 | 67.3984 | 0.02 | 1.02 | -0.75 | 0.25 | -0.72 | 0.28 | 71.29 | 30.27
2019-09-16 | 14:15 | 5.1367 | 67.4961 | 0.05 | 1.05 | -0.76 | 0.24 | -0.71 | 0.29 | 74.22 | 30.27
2019-09-16 | 14:15 | 5.2383 | 67.5977 | 0.04 | 1.04 | -0.77 | 0.23 | -0.71 | 0.29 | 70.31 | 28.32
2019-09-16 | 14:15 | 5.3398 | 67.6992 | 0.04 | 1.04 | -0.77 | 0.23 | -0.72 | 0.28 | 70.31 | 30.27
2019-09-16 | 14:15 | 5.4492 | 67.8086 | 0.04 | 1.04 | -0.76 | 0.24 | -0.71 | 0.29 | 74.22 | 30.27
2019-09-16 | 14:15 | 5.5469 | 67.9063 | 0.04 | 1.04 | -0.77 | 0.23 | -0.73 | 0.27 | 71.29 | 29.3
2019-09-16 | 14:15 | 5.6484 | 68.0078 | 0.04 | 1.04 | -0.78 | 0.22 | -0.72 | 0.28 | 71.29 | 29.3
2019-09-16 | 14:15 | 5.75 | 68.1094 | 0.02 | 1.02 | -0.76 | 0.24 | -0.72 | 0.28 | 72.27 | 29.3
2019-09-16 | 14:15 | 5.8594 | 68.2188 | 0.04 | 1.04 | -0.77 | 0.23 | -0.72 | 0.28 | 73.24 | 30.27
2019-09-16 | 14:15 | 5.957 | 68.3164 | 0.04 | 1.04 | -0.76 | 0.24 | -0.72 | 0.28 | 71.29 | 29.3
2019-09-16 | 14:15 | 6.0586 | 68.418 | -0.02 | 0.98 | -0.75 | 0.25 | -0.72 | 0.28 | 69.34 | 28.32
2019-09-16 | 14:15 | 6.168 | 68.5273 | -0.09 | 0.91 | -0.65 | 0.35 | -0.7 | 0.3 | 71.29 | 31.25
2019-09-16 | 14:15 | 6.2695 | 68.6289 | -0.16 | 0.84 | -0.6 | 0.4 | -0.69 | 0.31 | 72.27 | 30.27
2019-09-16 | 14:15 | 6.3672 | 68.7266 | -0.15 | 0.85 | -0.57 | 0.43 | -0.68 | 0.32 | 71.29 | 30.27
2019-09-16 | 14:15 | 6.4688 | 68.8281 | 0.01 | 1.01 | -0.74 | 0.26 | -0.7 | 0.3 | 71.29 | 29.3
2019-09-16 | 14:15 | 6.5781 | 68.9375 | 0.02 | 1.02 | -0.75 | 0.25 | -0.71 | 0.29 | 73.24 | 31.25
2019-09-16 | 14:15 | 6.6797 | 69.0391 | 0.01 | 1.01 | -0.76 | 0.24 | -0.7 | 0.3 | 71.29 | 29.3
2019-09-16 | 14:15 | 6.7773 | 69.1367 | 0.02 | 1.02 | -0.75 | 0.25 | -0.71 | 0.29 | 71.29 | 29.3
2019-09-16 | 14:15 | 6.8789 | 69.2383 | 0.01 | 1.01 | -0.76 | 0.24 | -0.71 | 0.29 | 73.24 | 29.3
2019-09-16 | 14:15 | 6.9883 | 69.3477 | 0.03 | 1.03 | -0.77 | 0.23 | -0.72 | 0.28 | 72.27 | 29.3
2019-09-16 | 14:15 | 7.0898 | 69.4492 | 0.02 | 1.02 | -0.76 | 0.24 | -0.71 | 0.29 | 71.29 | 29.3
2019-09-16 | 14:15 | 7.1992 | 69.5586 | 0.02 | 1.02 | -0.76 | 0.24 | -0.71 | 0.29 | 72.27 | 29.3
2019-09-16 | 14:15 | 7.2969 | 69.6563 | 0.03 | 1.03 | -0.77 | 0.23 | -0.73 | 0.27 | 72.27 | 29.3
2019-09-16 | 14:15 | 7.3984 | 69.7578 | 0.05 | 1.05 | -0.77 | 0.23 | -0.71 | 0.29 | 72.27 | 32.23
2019-09-16 | 14:15 | 7.5 | 69.8594 | 0.04 | 1.04 | -0.77 | 0.23 | -0.73 | 0.27 | 71.29 | 29.3
2019-09-16 | 14:15 | 7.5977 | 69.957 | 0.04 | 1.04 | -0.77 | 0.23 | -0.72 | 0.28 | 71.29 | 29.3
2019-09-16 | 14:15 | 7.707 | 70.0664 | 0.01 | 1.01 | -0.76 | 0.24 | -0.73 | 0.27 | 68.36 | 30.27
2019-09-16 | 14:15 | 7.8086 | 70.168 | 0.03 | 1.03 | -0.77 | 0.23 | -0.73 | 0.27 | 71.29 | 29.3
2019-09-16 | 14:15 | 7.9102 | 70.2695 | 0.01 | 1.01 | -0.79 | 0.21 | -0.73 | 0.27 | 71.29 | 29.3
2019-09-16 | 14:15 | 8.0078 | 70.3672 | 0.03 | 1.03 | -0.78 | 0.22 | -0.73 | 0.27 | 71.29 | 31.25
2019-09-16 | 14:15 | 8.1172 | 70.4766 | -0.04 | 0.96 | -0.72 | 0.28 | -0.72 | 0.28 | 73.24 | 31.25
2019-09-16 | 14:15 | 8.2188 | 70.5781 | -0.15 | 0.85 | -0.61 | 0.39 | -0.72 | 0.28 | 71.29 | 30.27
2019-09-16 | 14:15 | 8.3281 | 70.6875 | -0.15 | 0.85 | -0.61 | 0.39 | -0.7 | 0.3 | 72.27 | 30.27
2019-09-16 | 14:15 | 8.4297 | 70.7891 | -0.07 | 0.93 | -0.65 | 0.35 | -0.69 | 0.31 | 73.24 | 31.25
2019-09-16 | 14:15 | 8.5273 | 70.8867 | 0.01 | 1.01 | -0.76 | 0.24 | -0.73 | 0.27 | 68.36 | 30.27
2019-09-16 | 14:15 | 8.6289 | 70.9883 | 0.02 | 1.02 | -0.75 | 0.25 | -0.71 | 0.29 | 72.27 | 32.23
2019-09-16 | 14:15 | 8.7266 | 71.0859 | 0.04 | 1.04 | -0.76 | 0.24 | -0.72 | 0.28 | 70.31 | 29.3
2019-09-16 | 14:15 | 8.8398 | 71.1992 | 0.04 | 1.04 | -0.76 | 0.24 | -0.72 | 0.28 | 72.27 | 30.27
2019-09-16 | 14:15 | 8.9375 | 71.2969 | 0.02 | 1.02 | -0.77 | 0.23 | -0.71 | 0.29 | 72.27 | 30.27
2019-09-16 | 14:15 | 9.0391 | 71.3984 | 0.03 | 1.03 | -0.78 | 0.22 | -0.71 | 0.29 | 73.24 | 30.27
2019-09-16 | 14:15 | 9.1484 | 71.5078 | 0.04 | 1.04 | -0.77 | 0.23 | -0.73 | 0.27 | 72.27 | 29.3
2019-09-16 | 14:15 | 9.25 | 71.6094 | 0.02 | 1.02 | -0.78 | 0.22 | -0.72 | 0.28 | 74.22 | 30.27
2019-09-16 | 14:15 | 9.3477 | 71.707 | 0.02 | 1.02 | -0.76 | 0.24 | -0.72 | 0.28 | 69.34 | 29.3
2019-09-16 | 14:15 | 9.457 | 71.8164 | 0 | 1 | -0.77 | 0.23 | -0.72 | 0.28 | 72.27 | 30.27
2019-09-16 | 14:15 | 9.5586 | 71.918 | 0.03 | 1.03 | -0.77 | 0.23 | -0.73 | 0.27 | 73.24 | 30.27
2019-09-16 | 14:15 | 9.6602 | 72.0195 | 0 | 1 | -0.77 | 0.23 | -0.72 | 0.28 | 72.27 | 31.25
2019-09-16 | 14:15 | 9.7578 | 72.1172 | 0.02 | 1.02 | -0.77 | 0.23 | -0.72 | 0.28 | 72.27 | 31.25
2019-09-16 | 14:15 | 9.8672 | 72.2266 | 0.01 | 1.01 | -0.76 | 0.24 | -0.73 | 0.27 | 72.27 | 30.27
2019-09-16 | 14:15 | 9.9688 | 72.3281 | 0.02 | 1.02 | -0.76 | 0.24 | -0.72 | 0.28 | 73.24 | 31.25
2019-09-16 | 14:15 | 10.0703 | 72.4297 | 0.01 | 1.01 | -0.77 | 0.23 | -0.73 | 0.27 | 68.36 | 28.32
2019-09-16 | 14:15 | 10.168 | 72.5273 | -0.11 | 0.89 | -0.65 | 0.35 | -0.71 | 0.29 | 72.27 | 30.27
2019-09-16 | 14:15 | 10.2773 | 72.6367 | -0.16 | 0.84 | -0.61 | 0.39 | -0.69 | 0.31 | 72.27 | 30.27
2019-09-16 | 14:15 | 10.3789 | 72.7383 | -0.15 | 0.85 | -0.6 | 0.4 | -0.69 | 0.31 | 71.29 | 30.27
2019-09-16 | 14:15 | 10.4766 | 72.8359 | -0.01 | 0.99 | -0.74 | 0.26 | -0.69 | 0.31 | 71.29 | 29.3
2019-09-16 | 14:15 | 10.5898 | 72.9492 | -0.01 | 0.99 | -0.76 | 0.24 | -0.7 | 0.3 | 71.29 | 29.3
2019-09-16 | 14:15 | 10.6875 | 73.0469 | 0 | 1 | -0.76 | 0.24 | -0.71 | 0.29 | 72.27 | 30.27
2019-09-16 | 14:15 | 10.7891 | 73.1484 | 0.02 | 1.02 | -0.76 | 0.24 | -0.7 | 0.3 | 72.27 | 31.25
2019-09-16 | 14:15 | 10.8867 | 73.2461 | 0.01 | 1.01 | -0.76 | 0.24 | -0.71 | 0.29 | 67.38 | 30.27
2019-09-16 | 14:15 | 11 | 73.3594 | 0.02 | 1.02 | -0.77 | 0.23 | -0.72 | 0.28 | 72.27 | 31.25
2019-09-16 | 14:15 | 11.0977 | 73.457 | 0.01 | 1.01 | -0.77 | 0.23 | -0.72 | 0.28 | 71.29 | 29.3
2019-09-16 | 14:15 | 11.1992 | 73.5586 | 0.01 | 1.01 | -0.78 | 0.22 | -0.71 | 0.29 | 73.24 | 30.27
2019-09-16 | 14:15 | 11.2969 | 73.6563 | 0.01 | 1.01 | -0.77 | 0.23 | -0.72 | 0.28 | 72.27 | 31.25
2019-09-16 | 14:15 | 11.4102 | 73.7695 | 0.02 | 1.02 | -0.77 | 0.23 | -0.7 | 0.3 | 72.27 | 30.27
2019-09-16 | 14:15 | 11.5078 | 73.8672 | 0 | 1 | -0.77 | 0.23 | -0.71 | 0.29 | 71.29 | 29.3
2019-09-16 | 14:15 | 11.6094 | 73.9688 | 0.01 | 1.01 | -0.77 | 0.23 | -0.72 | 0.28 | 71.29 | 30.27
2019-09-16 | 14:15 | 11.707 | 74.0664 | 0.02 | 1.02 | -0.77 | 0.23 | -0.72 | 0.28 | 70.31 | 30.27
2019-09-16 | 14:15 | 11.8203 | 74.1797 | 0.01 | 1.01 | -0.77 | 0.23 | -0.71 | 0.29 | 73.24 | 31.25
2019-09-16 | 14:15 | 11.918 | 74.2773 | 0.02 | 1.02 | -0.77 | 0.23 | -0.73 | 0.27 | 72.27 | 34.18
2019-09-16 | 14:15 | 12.0195 | 74.3789 | 0.01 | 1.01 | -0.77 | 0.23 | -0.72 | 0.28 | 72.27 | 31.25
2019-09-16 | 14:15 | 12.1289 | 74.4883 | -0.06 | 0.94 | -0.72 | 0.28 | -0.73 | 0.27 | 72.27 | 29.3
2019-09-16 | 14:15 | 12.2266 | 74.5859 | -0.15 | 0.85 | -0.63 | 0.37 | -0.7 | 0.3 | 72.27 | 30.27
2019-09-16 | 14:15 | 12.3281 | 74.6875 | -0.16 | 0.84 | -0.6 | 0.4 | -0.69 | 0.31 | 72.27 | 29.3
2019-09-16 | 14:15 | 12.4297 | 74.7891 | -0.05 | 0.95 | -0.67 | 0.33 | -0.7 | 0.3 | 71.29 | 30.27
2019-09-16 | 14:15 | 12.5391 | 74.8984 | 0 | 1 | -0.75 | 0.25 | -0.7 | 0.3 | 70.31 | 29.3
2019-09-16 | 14:15 | 12.6367 | 74.9961 | 0 | 1 | -0.75 | 0.25 | -0.7 | 0.3 | 71.29 | 29.3
2019-09-16 | 14:15 | 12.7383 | 75.0977 | 0 | 1 | -0.76 | 0.24 | -0.7 | 0.3 | 72.27 | 30.27
2019-09-16 | 14:15 | 12.8477 | 75.207 | -0.01 | 0.99 | -0.76 | 0.24 | -0.71 | 0.29 | 72.27 | 30.27
2019-09-16 | 14:15 | 12.9492 | 75.3086 | -0.01 | 0.99 | -0.77 | 0.23 | -0.71 | 0.29 | 73.24 | 29.3
2019-09-16 | 14:16 | 13.0469 | 75.4063 | 0.02 | 1.02 | -0.75 | 0.25 | -0.71 | 0.29 | 72.27 | 31.25
2019-09-16 | 14:16 | 13.1602 | 75.5195 | 0.02 | 1.02 | -0.75 | 0.25 | -0.71 | 0.29 | 71.29 | 31.25
2019-09-16 | 14:16 | 13.2578 | 75.6172 | 0.01 | 1.01 | -0.76 | 0.24 | -0.72 | 0.28 | 69.34 | 30.27
2019-09-16 | 14:16 | 13.3594 | 75.7188 | 0.02 | 1.02 | -0.75 | 0.25 | -0.72 | 0.28 | 70.31 | 29.3
2019-09-16 | 14:16 | 13.457 | 75.8164 | 0.02 | 1.02 | -0.77 | 0.23 | -0.71 | 0.29 | 72.27 | 30.27
2019-09-16 | 14:16 | 13.5586 | 75.918 | 0.01 | 1.01 | -0.76 | 0.24 | -0.71 | 0.29 | 72.27 | 31.25
2019-09-16 | 14:16 | 13.668 | 76.0273 | 0.04 | 1.04 | -0.76 | 0.24 | -0.72 | 0.28 | 73.24 | 30.27
2019-09-16 | 14:16 | 13.7695 | 76.1289 | 0.02 | 1.02 | -0.76 | 0.24 | -0.72 | 0.28 | 72.27 | 31.25
2019-09-16 | 14:16 | 13.8672 | 76.2266 | 0.01 | 1.01 | -0.75 | 0.25 | -0.72 | 0.28 | 73.24 | 32.23
2019-09-16 | 14:16 | 13.9688 | 76.3281 | 0.02 | 1.02 | -0.75 | 0.25 | -0.72 | 0.28 | 72.27 | 30.27
2019-09-16 | 14:16 | 14.0781 | 76.4375 | 0.01 | 1.01 | -0.77 | 0.23 | -0.73 | 0.27 | 67.38 | 30.27
2019-09-16 | 14:16 | 14.1797 | 76.5391 | -0.11 | 0.89 | -0.67 | 0.33 | -0.71 | 0.29 | 72.27 | 31.25
2019-09-16 | 14:16 | 14.2891 | 76.6484 | -0.14 | 0.86 | -0.61 | 0.39 | -0.7 | 0.3 | 71.29 | 31.25
2019-09-16 | 14:16 | 14.3867 | 76.7461 | -0.17 | 0.83 | -0.59 | 0.41 | -0.69 | 0.31 | 72.27 | 31.25
2019-09-16 | 14:16 | 14.4883 | 76.8477 | -0.01 | 0.99 | -0.75 | 0.25 | -0.69 | 0.31 | 73.24 | 32.23
2019-09-16 | 14:16 | 14.5898 | 76.9492 | 0 | 1 | -0.74 | 0.26 | -0.7 | 0.3 | 71.29 | 29.3
2019-09-16 | 14:16 | 14.6875 | 77.0469 | 0.01 | 1.01 | -0.76 | 0.24 | -0.71 | 0.29 | 73.24 | 30.27
2019-09-16 | 14:16 | 14.7969 | 77.1563 | 0.01 | 1.01 | -0.75 | 0.25 | -0.71 | 0.29 | 73.24 | 30.27
2019-09-16 | 14:16 | 14.8984 | 77.2578 | 0.01 | 1.01 | -0.77 | 0.23 | -0.71 | 0.29 | 69.34 | 28.32
2019-09-16 | 14:16 | 15 | 77.3594 | 0.01 | 1.01 | -0.78 | 0.22 | -0.72 | 0.28 | 71.29 | 29.3
2019-09-16 | 14:16 | 15.1094 | 77.4688 | 0 | 1 | -0.78 | 0.22 | -0.72 | 0.28 | 72.27 | 30.27
2019-09-16 | 14:16 | 15.207 | 77.5664 | 0.01 | 1.01 | -0.78 | 0.22 | -0.71 | 0.29 | 71.29 | 29.3
2019-09-16 | 14:16 | 15.3086 | 77.668 | 0 | 1 | -0.76 | 0.24 | -0.72 | 0.28 | 71.29 | 29.3
2019-09-16 | 14:16 | 15.418 | 77.7773 | 0.01 | 1.01 | -0.77 | 0.23 | -0.73 | 0.27 | 72.27 | 29.3
2019-09-16 | 14:16 | 15.5195 | 77.8789 | 0.03 | 1.03 | -0.78 | 0.22 | -0.73 | 0.27 | 71.29 | 30.27
2019-09-16 | 14:16 | 15.6172 | 77.9766 | 0 | 1 | -0.78 | 0.22 | -0.72 | 0.28 | 72.27 | 31.25
2019-09-16 | 14:16 | 15.7188 | 78.0781 | 0.03 | 1.03 | -0.78 | 0.22 | -0.72 | 0.28 | 70.31 | 29.3
2019-09-16 | 14:16 | 15.8281 | 78.1875 | 0.02 | 1.02 | -0.78 | 0.22 | -0.73 | 0.27 | 72.27 | 30.27
2019-09-16 | 14:16 | 15.9297 | 78.2891 | 0.02 | 1.02 | -0.78 | 0.22 | -0.73 | 0.27 | 72.27 | 31.25
2019-09-16 | 14:16 | 16.0273 | 78.3867 | 0.01 | 1.01 | -0.78 | 0.22 | -0.72 | 0.28 | 72.27 | 30.27
2019-09-16 | 14:16 | 16.1289 | 78.4883 | -0.08 | 0.92 | -0.69 | 0.31 | -0.71 | 0.29 | 72.27 | 31.25
2019-09-16 | 14:16 | 16.2383 | 78.5977 | -0.16 | 0.84 | -0.62 | 0.38 | -0.7 | 0.3 | 71.29 | 30.27
2019-09-16 | 14:16 | 16.3398 | 78.6992 | -0.19 | 0.81 | -0.61 | 0.39 | -0.69 | 0.31 | 71.29 | 29.3
2019-09-16 | 14:16 | 16.4375 | 78.7969 | -0.04 | 0.96 | -0.7 | 0.3 | -0.68 | 0.32 | 66.41 | 30.27
2019-09-16 | 14:16 | 16.5469 | 78.9063 | -0.01 | 0.99 | -0.76 | 0.24 | -0.71 | 0.29 | 73.24 | 30.27
2019-09-16 | 14:16 | 16.6484 | 79.0078 | 0 | 1 | -0.78 | 0.22 | -0.71 | 0.29 | 72.27 | 30.27
2019-09-16 | 14:16 | 16.75 | 79.1094 | 0 | 1 | -0.77 | 0.23 | -0.71 | 0.29 | 72.27 | 29.3
2019-09-16 | 14:16 | 16.8477 | 79.207 | -0.03 | 0.97 | -0.77 | 0.23 | -0.71 | 0.29 | 71.29 | 30.27
2019-09-16 | 14:16 | 16.957 | 79.3164 | -0.06 | 0.94 | -0.77 | 0.23 | -0.72 | 0.28 | 71.29 | 29.3
2019-09-16 | 14:16 | 17.0586 | 79.418 | -0.09 | 0.91 | -0.77 | 0.23 | -0.72 | 0.28 | 72.27 | 30.27
2019-09-16 | 14:16 | 17.1602 | 79.5195 | -0.07 | 0.93 | -0.78 | 0.22 | -0.72 | 0.28 | 71.29 | 30.27
2019-09-16 | 14:16 | 17.2578 | 79.6172 | -0.06 | 0.94 | -0.78 | 0.22 | -0.71 | 0.29 | 69.34 | 30.27
2019-09-16 | 14:16 | 17.3672 | 79.7266 | -0.06 | 0.94 | -0.78 | 0.22 | -0.73 | 0.27 | 71.29 | 30.27
2019-09-16 | 14:16 | 17.4688 | 79.8281 | -0.05 | 0.95 | -0.77 | 0.23 | -0.72 | 0.28 | 72.27 | 30.27
2019-09-16 | 14:16 | 17.5703 | 79.9297 | -0.03 | 0.97 | -0.78 | 0.22 | -0.72 | 0.28 | 74.22 | 29.3
2019-09-16 | 14:16 | 17.6797 | 80.0391 | -0.02 | 0.98 | -0.77 | 0.23 | -0.72 | 0.28 | 72.27 | 30.27
2019-09-16 | 14:16 | 17.7773 | 80.1367 | -0.04 | 0.96 | -0.76 | 0.24 | -0.73 | 0.27 | 71.29 | 29.3
2019-09-16 | 14:16 | 17.8789 | 80.2383 | -0.03 | 0.97 | -0.77 | 0.23 | -0.73 | 0.27 | 72.27 | 29.3
2019-09-16 | 14:16 | 17.9766 | 80.3359 | -0.01 | 0.99 | -0.78 | 0.22 | -0.72 | 0.28 | 69.34 | 29.3
2019-09-16 | 14:16 | 18.0898 | 80.4492 | -0.04 | 0.96 | -0.75 | 0.25 | -0.73 | 0.27 | 70.31 | 29.3
2019-09-16 | 14:16 | 18.1875 | 80.5469 | -0.17 | 0.83 | -0.64 | 0.36 | -0.71 | 0.29 | 71.29 | 29.3
2019-09-16 | 14:16 | 18.2891 | 80.6484 | -0.19 | 0.81 | -0.6 | 0.4 | -0.7 | 0.3 | 72.27 | 30.27
2019-09-16 | 14:16 | 18.3867 | 80.7461 | -0.19 | 0.81 | -0.6 | 0.4 | -0.69 | 0.31 | 72.27 | 30.27
2019-09-16 | 14:16 | 18.5 | 80.8594 | -0.04 | 0.96 | -0.75 | 0.25 | -0.7 | 0.3 | 72.27 | 29.3
2019-09-16 | 14:16 | 18.5977 | 80.957 | -0.02 | 0.98 | -0.76 | 0.24 | -0.7 | 0.3 | 72.27 | 29.3
2019-09-16 | 14:16 | 18.707 | 81.0664 | -0.01 | 0.99 | -0.76 | 0.24 | -0.7 | 0.3 | 72.27 | 29.3
2019-09-16 | 14:16 | 18.8086 | 81.168 | -0.03 | 0.97 | -0.77 | 0.23 | -0.72 | 0.28 | 66.41 | 28.32
2019-09-16 | 14:16 | 18.9102 | 81.2695 | -0.01 | 0.99 | -0.77 | 0.23 | -0.7 | 0.3 | 71.29 | 30.27
2019-09-16 | 14:16 | 19.0078 | 81.3672 | 0.01 | 1.01 | -0.77 | 0.23 | -0.72 | 0.28 | 71.29 | 30.27
2019-09-16 | 14:16 | 19.1094 | 81.4688 | 0.01 | 1.01 | -0.76 | 0.24 | -0.7 | 0.3 | 71.29 | 30.27
2019-09-16 | 14:16 | 19.2188 | 81.5781 | 0.02 | 1.02 | -0.77 | 0.23 | -0.71 | 0.29 | 71.29 | 29.3
2019-09-16 | 14:16 | 19.3203 | 81.6797 | 0.01 | 1.01 | -0.77 | 0.23 | -0.73 | 0.27 | 72.27 | 31.25
2019-09-16 | 14:16 | 19.418 | 81.7773 | 0.02 | 1.02 | -0.76 | 0.24 | -0.72 | 0.28 | 73.24 | 31.25
2019-09-16 | 14:16 | 19.5195 | 81.8789 | 0 | 1 | -0.76 | 0.24 | -0.71 | 0.29 | 73.24 | 30.27
2019-09-16 | 14:16 | 19.6289 | 81.9883 | 0.01 | 1.01 | -0.77 | 0.23 | -0.72 | 0.28 | 68.36 | 29.3
2019-09-16 | 14:16 | 19.7266 | 82.0859 | 0 | 1 | -0.78 | 0.22 | -0.71 | 0.29 | 72.27 | 29.3
2019-09-16 | 14:16 | 19.8281 | 82.1875 | 0.01 | 1.01 | -0.78 | 0.22 | -0.72 | 0.28 | 71.29 | 29.3
2019-09-16 | 14:16 | 19.9297 | 82.2891 | 0.02 | 1.02 | -0.79 | 0.21 | -0.73 | 0.27 | 71.29 | 29.3
2019-09-16 | 14:16 | 20.0391 | 82.3984 | 0.02 | 1.02 | -0.78 | 0.22 | -0.73 | 0.27 | 71.29 | 29.3
2019-09-16 | 14:16 | 20.1367 | 82.4961 | -0.07 | 0.93 | -0.69 | 0.31 | -0.71 | 0.29 | 73.24 | 30.27
2019-09-16 | 14:16 | 20.25 | 82.6094 | -0.14 | 0.86 | -0.66 | 0.34 | -0.7 | 0.3 | 72.27 | 29.3
2019-09-16 | 14:16 | 20.3477 | 82.707 | -0.16 | 0.84 | -0.61 | 0.39 | -0.69 | 0.31 | 71.29 | 30.27
2019-09-16 | 14:16 | 20.4492 | 82.8086 | -0.03 | 0.97 | -0.72 | 0.28 | -0.7 | 0.3 | 70.31 | 31.25
2019-09-16 | 14:16 | 20.5469 | 82.9063 | -0.01 | 0.99 | -0.77 | 0.23 | -0.69 | 0.31 | 72.27 | 30.27
2019-09-16 | 14:16 | 20.6602 | 83.0195 | 0.02 | 1.02 | -0.76 | 0.24 | -0.7 | 0.3 | 71.29 | 29.3
2019-09-16 | 14:16 | 20.7578 | 83.1172 | 0.01 | 1.01 | -0.76 | 0.24 | -0.7 | 0.3 | 71.29 | 28.32
2019-09-16 | 14:16 | 20.8594 | 83.2188 | 0.02 | 1.02 | -0.77 | 0.23 | -0.71 | 0.29 | 72.27 | 29.3
2019-09-16 | 14:16 | 20.957 | 83.3164 | 0.01 | 1.01 | -0.78 | 0.22 | -0.7 | 0.3 | 72.27 | 29.3
2019-09-16 | 14:16 | 21.0586 | 83.418 | 0.03 | 1.03 | -0.77 | 0.23 | -0.71 | 0.29 | 72.27 | 30.27
2019-09-16 | 14:16 | 21.168 | 83.5273 | 0.02 | 1.02 | -0.77 | 0.23 | -0.71 | 0.29 | 67.38 | 28.32
2019-09-16 | 14:16 | 21.2695 | 83.6289 | 0.01 | 1.01 | -0.78 | 0.22 | -0.72 | 0.28 | 71.29 | 29.3
2019-09-16 | 14:16 | 21.3789 | 83.7383 | 0.01 | 1.01 | -0.78 | 0.22 | -0.71 | 0.29 | 71.29 | 30.27
2019-09-16 | 14:16 | 21.4766 | 83.8359 | 0.01 | 1.01 | -0.78 | 0.22 | -0.71 | 0.29 | 71.29 | 29.3
2019-09-16 | 14:16 | 21.5781 | 83.9375 | 0.02 | 1.02 | -0.77 | 0.23 | -0.71 | 0.29 | 73.24 | 30.27
2019-09-16 | 14:16 | 21.6797 | 84.0391 | 0.02 | 1.02 | -0.77 | 0.23 | -0.71 | 0.29 | 71.29 | 29.3
2019-09-16 | 14:16 | 21.7891 | 84.1484 | 0.03 | 1.03 | -0.77 | 0.23 | -0.73 | 0.27 | 72.27 | 29.3
2019-09-16 | 14:16 | 21.8867 | 84.2461 | 0.02 | 1.02 | -0.77 | 0.23 | -0.71 | 0.29 | 74.22 | 31.25
2019-09-16 | 14:16 | 21.9883 | 84.3477 | 0.02 | 1.02 | -0.77 | 0.23 | -0.71 | 0.29 | 67.38 | 29.3
2019-09-16 | 14:16 | 22.0898 | 84.4492 | 0.02 | 1.02 | -0.75 | 0.25 | -0.71 | 0.29 | 70.31 | 29.3
2019-09-16 | 14:16 | 22.1992 | 84.5586 | -0.11 | 0.89 | -0.65 | 0.35 | -0.7 | 0.3 | 71.29 | 30.27
2019-09-16 | 14:16 | 22.2969 | 84.6563 | -0.15 | 0.85 | -0.6 | 0.4 | -0.68 | 0.32 | 72.27 | 29.3
2019-09-16 | 14:16 | 22.3984 | 84.7578 | -0.16 | 0.84 | -0.59 | 0.41 | -0.68 | 0.32 | 74.22 | 30.27
2019-09-16 | 14:16 | 22.5078 | 84.8672 | -0.01 | 0.99 | -0.74 | 0.26 | -0.7 | 0.3 | 72.27 | 30.27
2019-09-16 | 14:16 | 22.6094 | 84.9688 | 0.02 | 1.02 | -0.76 | 0.24 | -0.69 | 0.31 | 74.22 | 31.25
2019-09-16 | 14:16 | 22.707 | 85.0664 | 0.03 | 1.03 | -0.77 | 0.23 | -0.71 | 0.29 | 73.24 | 30.27
2019-09-16 | 14:16 | 22.8086 | 85.168 | 0.03 | 1.03 | -0.76 | 0.24 | -0.71 | 0.29 | 69.34 | 29.3
2019-09-16 | 14:16 | 22.918 | 85.2773 | 0.02 | 1.02 | -0.78 | 0.22 | -0.7 | 0.3 | 72.27 | 29.3
2019-09-16 | 14:16 | 23.0195 | 85.3789 | 0 | 1 | -0.76 | 0.24 | -0.71 | 0.29 | 71.29 | 29.3
2019-09-16 | 14:16 | 23.1172 | 85.4766 | 0.03 | 1.03 | -0.76 | 0.24 | -0.71 | 0.29 | 71.29 | 30.27
2019-09-16 | 14:16 | 23.2188 | 85.5781 | 0.02 | 1.02 | -0.76 | 0.24 | -0.7 | 0.3 | 72.27 | 30.27
2019-09-16 | 14:16 | 23.3281 | 85.6875 | 0.04 | 1.04 | -0.76 | 0.24 | -0.72 | 0.28 | 71.29 | 30.27
2019-09-16 | 14:16 | 23.4297 | 85.7891 | 0.02 | 1.02 | -0.76 | 0.24 | -0.71 | 0.29 | 71.29 | 30.27
2019-09-16 | 14:16 | 23.5273 | 85.8867 | 0.04 | 1.04 | -0.77 | 0.23 | -0.71 | 0.29 | 67.38 | 30.27
2019-09-16 | 14:16 | 23.6367 | 85.9961 | 0.03 | 1.03 | -0.77 | 0.23 | -0.71 | 0.29 | 70.31 | 29.3
2019-09-16 | 14:16 | 23.7383 | 86.0977 | 0.03 | 1.03 | -0.77 | 0.23 | -0.71 | 0.29 | 73.24 | 31.25
2019-09-16 | 14:16 | 23.8398 | 86.1992 | 0.03 | 1.03 | -0.76 | 0.24 | -0.71 | 0.29 | 73.24 | 29.3
2019-09-16 | 14:16 | 23.9375 | 86.2969 | 0.01 | 1.01 | -0.75 | 0.25 | -0.72 | 0.28 | 72.27 | 29.3
2019-09-16 | 14:16 | 24.0469 | 86.4063 | 0.01 | 1.01 | -0.75 | 0.25 | -0.71 | 0.29 | 73.24 | 30.27
2019-09-16 | 14:16 | 24.1484 | 86.5078 | -0.07 | 0.93 | -0.66 | 0.34 | -0.69 | 0.31 | 72.27 | 29.3
2019-09-16 | 14:16 | 24.25 | 86.6094 | -0.14 | 0.86 | -0.61 | 0.39 | -0.7 | 0.3 | 71.29 | 29.3
2019-09-16 | 14:16 | 24.3477 | 86.707 | -0.13 | 0.87 | -0.59 | 0.41 | -0.68 | 0.32 | 69.34 | 30.27
2019-09-16 | 14:16 | 24.457 | 86.8164 | -0.02 | 0.98 | -0.71 | 0.29 | -0.68 | 0.32 | 72.27 | 29.3
2019-09-16 | 14:16 | 24.5586 | 86.918 | 0.01 | 1.01 | -0.75 | 0.25 | -0.68 | 0.32 | 72.27 | 30.27
2019-09-16 | 14:16 | 24.6602 | 87.0195 | 0.03 | 1.03 | -0.74 | 0.26 | -0.69 | 0.31 | 71.29 | 29.3
2019-09-16 | 14:16 | 24.7695 | 87.1289 | 0.02 | 1.02 | -0.75 | 0.25 | -0.7 | 0.3 | 72.27 | 30.27
2019-09-16 | 14:16 | 24.8672 | 87.2266 | 0.02 | 1.02 | -0.75 | 0.25 | -0.71 | 0.29 | 73.24 | 31.25
2019-09-16 | 14:16 | 24.9688 | 87.3281 | 0.01 | 1.01 | -0.74 | 0.26 | -0.71 | 0.29 | 73.24 | 31.25
2019-09-16 | 14:16 | 25.0781 | 87.4375 | 0.02 | 1.02 | -0.75 | 0.25 | -0.7 | 0.3 | 71.29 | 28.32
2019-09-16 | 14:16 | 25.1797 | 87.5391 | 0.02 | 1.02 | -0.74 | 0.26 | -0.71 | 0.29 | 68.36 | 29.3
2019-09-16 | 14:16 | 25.2773 | 87.6367 | 0.02 | 1.02 | -0.74 | 0.26 | -0.7 | 0.3 | 71.29 | 28.32
2019-09-16 | 14:16 | 25.3789 | 87.7383 | 0.04 | 1.04 | -0.76 | 0.24 | -0.7 | 0.3 | 72.27 | 29.3
2019-09-16 | 14:16 | 25.4766 | 87.8359 | 0.02 | 1.02 | -0.75 | 0.25 | -0.71 | 0.29 | 71.29 | 30.27
2019-09-16 | 14:16 | 25.5898 | 87.9492 | 0.03 | 1.03 | -0.75 | 0.25 | -0.71 | 0.29 | 72.27 | 29.3
2019-09-16 | 14:16 | 25.6875 | 88.0469 | 0.03 | 1.03 | -0.75 | 0.25 | -0.71 | 0.29 | 72.27 | 29.3
2019-09-16 | 14:16 | 25.7891 | 88.1484 | 0.02 | 1.02 | -0.75 | 0.25 | -0.71 | 0.29 | 72.27 | 29.3
2019-09-16 | 14:16 | 25.8867 | 88.2461 | 0.04 | 1.04 | -0.76 | 0.24 | -0.7 | 0.3 | 70.31 | 30.27
2019-09-16 | 14:16 | 26 | 88.3594 | 0.04 | 1.04 | -0.74 | 0.26 | -0.7 | 0.3 | 70.31 | 29.3
2019-09-16 | 14:16 | 26.0977 | 88.457 | -0.03 | 0.97 | -0.71 | 0.29 | -0.71 | 0.29 | 71.29 | 30.27
2019-09-16 | 14:16 | 26.207 | 88.5664 | -0.14 | 0.86 | -0.62 | 0.38 | -0.69 | 0.31 | 72.27 | 30.27
2019-09-16 | 14:16 | 26.3086 | 88.668 | -0.16 | 0.84 | -0.6 | 0.4 | -0.69 | 0.31 | 71.29 | 29.3
2019-09-16 | 14:16 | 26.4102 | 88.7695 | -0.17 | 0.83 | -0.58 | 0.42 | -0.69 | 0.31 | 73.24 | 29.3
2019-09-16 | 14:16 | 26.5078 | 88.8672 | 0 | 1 | -0.73 | 0.27 | -0.68 | 0.32 | 72.27 | 28.32
2019-09-16 | 14:16 | 26.6094 | 88.9688 | 0.02 | 1.02 | -0.75 | 0.25 | -0.69 | 0.31 | 73.24 | 31.25
2019-09-16 | 14:16 | 26.7188 | 89.0781 | 0 | 1 | -0.75 | 0.25 | -0.7 | 0.3 | 66.41 | 28.32
2019-09-16 | 14:16 | 26.8203 | 89.1797 | 0.03 | 1.03 | -0.76 | 0.24 | -0.71 | 0.29 | 71.29 | 29.3
2019-09-16 | 14:16 | 26.918 | 89.2773 | 0.03 | 1.03 | -0.76 | 0.24 | -0.71 | 0.29 | 74.22 | 31.25
2019-09-16 | 14:16 | 27.0195 | 89.3789 | 0.03 | 1.03 | -0.77 | 0.23 | -0.71 | 0.29 | 71.29 | 29.3
2019-09-16 | 14:16 | 27.1289 | 89.4883 | 0.02 | 1.02 | -0.77 | 0.23 | -0.71 | 0.29 | 71.29 | 29.3
2019-09-16 | 14:16 | 27.2266 | 89.5859 | 0.03 | 1.03 | -0.76 | 0.24 | -0.72 | 0.28 | 73.24 | 31.25
2019-09-16 | 14:16 | 27.3398 | 89.6992 | 0.03 | 1.03 | -0.76 | 0.24 | -0.71 | 0.29 | 73.24 | 31.25
2019-09-16 | 14:16 | 27.4375 | 89.7969 | 0.03 | 1.03 | -0.77 | 0.23 | -0.71 | 0.29 | 72.27 | 29.3
2019-09-16 | 14:16 | 27.5391 | 89.8984 | 0.03 | 1.03 | -0.77 | 0.23 | -0.72 | 0.28 | 68.36 | 28.32
2019-09-16 | 14:16 | 27.6367 | 89.9961 | 0.03 | 1.03 | -0.77 | 0.23 | -0.71 | 0.29 | 72.27 | 30.27
2019-09-16 | 14:16 | 27.75 | 90.1094 | 0.01 | 1.01 | -0.76 | 0.24 | -0.71 | 0.29 | 71.29 | 28.32
2019-09-16 | 14:16 | 27.8477 | 90.207 | 0 | 1 | -0.78 | 0.22 | -0.72 | 0.28 | 71.29 | 29.3
2019-09-16 | 14:16 | 27.9492 | 90.3086 | 0.04 | 1.04 | -0.78 | 0.22 | -0.72 | 0.28 | 72.27 | 30.27
2019-09-16 | 14:16 | 28.0469 | 90.4063 | 0.01 | 1.01 | -0.78 | 0.22 | -0.71 | 0.29 | 72.27 | 30.27
2019-09-16 | 14:16 | 28.1602 | 90.5195 | -0.03 | 0.97 | -0.7 | 0.3 | -0.72 | 0.28 | 71.29 | 29.3
2019-09-16 | 14:16 | 28.2578 | 90.6172 | -0.12 | 0.88 | -0.64 | 0.36 | -0.71 | 0.29 | 68.36 | 29.3
2019-09-16 | 14:16 | 28.3672 | 90.7266 | -0.17 | 0.83 | -0.59 | 0.41 | -0.69 | 0.31 | 71.29 | 30.27
2019-09-16 | 14:16 | 28.4688 | 90.8281 | 0 | 1 | -0.72 | 0.28 | -0.69 | 0.31 | 73.24 | 31.25
2019-09-16 | 14:16 | 28.5703 | 90.9297 | 0 | 1 | -0.75 | 0.25 | -0.7 | 0.3 | 71.29 | 29.3
2019-09-16 | 14:16 | 28.668 | 91.0273 | 0 | 1 | -0.75 | 0.25 | -0.71 | 0.29 | 71.29 | 29.3
2019-09-16 | 14:16 | 28.7695 | 91.1289 | 0.03 | 1.03 | -0.76 | 0.24 | -0.71 | 0.29 | 73.24 | 30.27
2019-09-16 | 14:16 | 28.8789 | 91.2383 | 0.03 | 1.03 | -0.76 | 0.24 | -0.71 | 0.29 | 73.24 | 30.27
2019-09-16 | 14:16 | 28.9766 | 91.3359 | 0.02 | 1.02 | -0.75 | 0.25 | -0.71 | 0.29 | 71.29 | 29.3
2019-09-16 | 14:16 | 29.0781 | 91.4375 | 0.01 | 1.01 | -0.76 | 0.24 | -0.71 | 0.29 | 66.41 | 30.27
2019-09-16 | 14:16 | 29.1797 | 91.5391 | 0.04 | 1.04 | -0.76 | 0.24 | -0.71 | 0.29 | 73.24 | 30.27
2019-09-16 | 14:16 | 29.2891 | 91.6484 | 0.03 | 1.03 | -0.76 | 0.24 | -0.72 | 0.28 | 71.29 | 29.3
2019-09-16 | 14:16 | 29.3867 | 91.7461 | 0.03 | 1.03 | -0.76 | 0.24 | -0.72 | 0.28 | 72.27 | 30.27
2019-09-16 | 14:16 | 29.4883 | 91.8477 | 0.02 | 1.02 | -0.76 | 0.24 | -0.71 | 0.29 | 72.27 | 30.27
2019-09-16 | 14:16 | 29.5977 | 91.957 | 0.04 | 1.04 | -0.76 | 0.24 | -0.71 | 0.29 | 72.27 | 29.3
2019-09-16 | 14:16 | 29.6992 | 92.0586 | 0.03 | 1.03 | -0.77 | 0.23 | -0.72 | 0.28 | 73.24 | 30.27
2019-09-16 | 14:16 | 29.7969 | 92.1563 | 0.03 | 1.03 | -0.76 | 0.24 | -0.72 | 0.28 | 71.29 | 30.27
2019-09-16 | 14:16 | 29.8984 | 92.2578 | 0.02 | 1.02 | -0.74 | 0.26 | -0.72 | 0.28 | 69.34 | 28.32
2019-09-16 | 14:16 | 30.0078 | 92.3672 | 0.04 | 1.04 | -0.76 | 0.24 | -0.72 | 0.28 | 71.29 | 29.3
2019-09-16 | 14:16 | 30.1094 | 92.4688 | -0.03 | 0.97 | -0.71 | 0.29 | -0.71 | 0.29 | 71.29 | 30.27
2019-09-16 | 14:16 | 30.207 | 92.5664 | -0.12 | 0.88 | -0.62 | 0.38 | -0.7 | 0.3 | 73.24 | 31.25
2019-09-16 | 14:16 | 30.3203 | 92.6797 | -0.14 | 0.86 | -0.58 | 0.42 | -0.68 | 0.32 | 71.29 | 29.3
2019-09-16 | 14:16 | 30.418 | 92.7773 | -0.18 | 0.82 | -0.56 | 0.44 | -0.7 | 0.3 | 73.24 | 30.27
2019-09-16 | 14:16 | 30.5195 | 92.8789 | 0.01 | 1.01 | -0.73 | 0.27 | -0.69 | 0.31 | 71.29 | 29.3
2019-09-16 | 14:16 | 30.6289 | 92.9883 | 0.02 | 1.02 | -0.74 | 0.26 | -0.71 | 0.29 | 69.34 | 30.27
2019-09-16 | 14:16 | 30.7266 | 93.0859 | 0 | 1 | -0.74 | 0.26 | -0.7 | 0.3 | 71.29 | 29.3
2019-09-16 | 14:16 | 30.8281 | 93.1875 | 0.02 | 1.02 | -0.75 | 0.25 | -0.71 | 0.29 | 71.29 | 29.3
2019-09-16 | 14:16 | 30.9297 | 93.2891 | 0.03 | 1.03 | -0.74 | 0.26 | -0.7 | 0.3 | 72.27 | 30.27
2019-09-16 | 14:16 | 31.0273 | 93.3867 | 0.01 | 1.01 | -0.75 | 0.25 | -0.7 | 0.3 | 72.27 | 29.3
2019-09-16 | 14:16 | 31.1367 | 93.4961 | 0.03 | 1.03 | -0.75 | 0.25 | -0.71 | 0.29 | 72.27 | 29.3
2019-09-16 | 14:16 | 31.2383 | 93.5977 | 0.01 | 1.01 | -0.76 | 0.24 | -0.71 | 0.29 | 73.24 | 30.27
2019-09-16 | 14:16 | 31.3398 | 93.6992 | 0.01 | 1.01 | -0.75 | 0.25 | -0.71 | 0.29 | 72.27 | 29.3
2019-09-16 | 14:16 | 31.4375 | 93.7969 | 0.03 | 1.03 | -0.76 | 0.24 | -0.72 | 0.28 | 69.34 | 29.3
2019-09-16 | 14:16 | 31.5469 | 93.9063 | 0.02 | 1.02 | -0.76 | 0.24 | -0.71 | 0.29 | 72.27 | 29.3
2019-09-16 | 14:16 | 31.6484 | 94.0078 | 0.02 | 1.02 | -0.75 | 0.25 | -0.71 | 0.29 | 72.27 | 29.3
2019-09-16 | 14:16 | 31.75 | 94.1094 | 0.02 | 1.02 | -0.76 | 0.24 | -0.69 | 0.31 | 73.24 | 30.27
2019-09-16 | 14:16 | 31.8594 | 94.2188 | 0.03 | 1.03 | -0.76 | 0.24 | -0.72 | 0.28 | 72.27 | 29.3
2019-09-16 | 14:16 | 31.957 | 94.3164 | 0 | 1 | -0.75 | 0.25 | -0.71 | 0.29 | 72.27 | 30.27
2019-09-16 | 14:16 | 32.0586 | 94.418 | 0.02 | 1.02 | -0.75 | 0.25 | -0.72 | 0.28 | 73.24 | 30.27
2019-09-16 | 14:16 | 32.168 | 94.5273 | -0.09 | 0.91 | -0.63 | 0.37 | -0.71 | 0.29 | 72.27 | 30.27
2019-09-16 | 14:16 | 32.2695 | 94.6289 | -0.13 | 0.87 | -0.59 | 0.41 | -0.68 | 0.32 | 69.34 | 28.32
2019-09-16 | 14:16 | 32.3672 | 94.7266 | -0.17 | 0.83 | -0.59 | 0.41 | -0.69 | 0.31 | 72.27 | 31.25
2019-09-16 | 14:16 | 32.4688 | 94.8281 | -0.02 | 0.98 | -0.72 | 0.28 | -0.68 | 0.32 | 71.29 | 29.3
2019-09-16 | 14:16 | 32.5781 | 94.9375 | -0.01 | 0.99 | -0.74 | 0.26 | -0.69 | 0.31 | 71.29 | 29.3
2019-09-16 | 14:16 | 32.6797 | 95.0391 | 0.02 | 1.02 | -0.75 | 0.25 | -0.69 | 0.31 | 72.27 | 29.3
2019-09-16 | 14:16 | 32.7773 | 95.1367 | 0.01 | 1.01 | -0.75 | 0.25 | -0.7 | 0.3 | 72.27 | 29.3
2019-09-16 | 14:16 | 32.8789 | 95.2383 | 0.01 | 1.01 | -0.75 | 0.25 | -0.71 | 0.29 | 72.27 | 29.3
2019-09-16 | 14:16 | 32.9883 | 95.3477 | 0.04 | 1.04 | -0.74 | 0.26 | -0.7 | 0.3 | 66.41 | 29.3
2019-09-16 | 14:16 | 33.0898 | 95.4492 | 0.03 | 1.03 | -0.76 | 0.24 | -0.71 | 0.29 | 72.27 | 30.27
2019-09-16 | 14:16 | 33.1875 | 95.5469 | 0.02 | 1.02 | -0.76 | 0.24 | -0.7 | 0.3 | 72.27 | 30.27
2019-09-16 | 14:16 | 33.2969 | 95.6563 | 0.02 | 1.02 | -0.75 | 0.25 | -0.72 | 0.28 | 72.27 | 30.27
2019-09-16 | 14:16 | 33.3984 | 95.7578 | 0.04 | 1.04 | -0.75 | 0.25 | -0.71 | 0.29 | 71.29 | 30.27
2019-09-16 | 14:16 | 33.5 | 95.8594 | 0.01 | 1.01 | -0.75 | 0.25 | -0.71 | 0.29 | 71.29 | 30.27
2019-09-16 | 14:16 | 33.5977 | 95.957 | 0.01 | 1.01 | -0.76 | 0.24 | -0.71 | 0.29 | 71.29 | 29.3
2019-09-16 | 14:16 | 33.707 | 96.0664 | 0.03 | 1.03 | -0.76 | 0.24 | -0.71 | 0.29 | 72.27 | 28.32
2019-09-16 | 14:16 | 33.8086 | 96.168 | 0.01 | 1.01 | -0.76 | 0.24 | -0.7 | 0.3 | 67.38 | 28.32
2019-09-16 | 14:16 | 33.9102 | 96.2695 | 0.01 | 1.01 | -0.76 | 0.24 | -0.72 | 0.28 | 72.27 | 30.27
2019-09-16 | 14:16 | 34.0078 | 96.3672 | 0.04 | 1.04 | -0.76 | 0.24 | -0.72 | 0.28 | 72.27 | 29.3
2019-09-16 | 14:16 | 34.1172 | 96.4766 | -0.02 | 0.98 | -0.71 | 0.29 | -0.7 | 0.3 | 72.27 | 29.3
2019-09-16 | 14:16 | 34.2188 | 96.5781 | -0.13 | 0.87 | -0.62 | 0.38 | -0.69 | 0.31 | 72.27 | 29.3
2019-09-16 | 14:16 | 34.3203 | 96.6797 | -0.15 | 0.85 | -0.6 | 0.4 | -0.69 | 0.31 | 73.24 | 31.25
2019-09-16 | 14:16 | 34.4297 | 96.7891 | -0.18 | 0.82 | -0.57 | 0.43 | -0.67 | 0.33 | 73.24 | 30.27
2019-09-16 | 14:16 | 34.5273 | 96.8867 | 0.03 | 1.03 | -0.74 | 0.26 | -0.69 | 0.31 | 72.27 | 29.3
2019-09-16 | 14:16 | 34.6289 | 96.9883 | 0.01 | 1.01 | -0.74 | 0.26 | -0.7 | 0.3 | 70.31 | 29.3
2019-09-16 | 14:16 | 34.7266 | 97.0859 | 0.02 | 1.02 | -0.75 | 0.25 | -0.68 | 0.32 | 71.29 | 30.27
2019-09-16 | 14:16 | 34.8398 | 97.1992 | 0.02 | 1.02 | -0.74 | 0.26 | -0.69 | 0.31 | 72.27 | 30.27
2019-09-16 | 14:16 | 34.9375 | 97.2969 | 0.02 | 1.02 | -0.75 | 0.25 | -0.69 | 0.31 | 71.29 | 28.32
2019-09-16 | 14:16 | 35.0391 | 97.3984 | 0.01 | 1.01 | -0.76 | 0.24 | -0.69 | 0.31 | 72.27 | 29.3
2019-09-16 | 14:16 | 35.1367 | 97.4961 | 0.02 | 1.02 | -0.75 | 0.25 | -0.7 | 0.3 | 72.27 | 30.27
2019-09-16 | 14:16 | 35.25 | 97.6094 | 0.02 | 1.02 | -0.76 | 0.24 | -0.7 | 0.3 | 72.27 | 29.3
2019-09-16 | 14:16 | 35.3477 | 97.707 | 0.04 | 1.04 | -0.76 | 0.24 | -0.7 | 0.3 | 67.38 | 29.3
2019-09-16 | 14:16 | 35.4492 | 97.8086 | 0.03 | 1.03 | -0.76 | 0.24 | -0.71 | 0.29 | 71.29 | 29.3
2019-09-16 | 14:16 | 35.5586 | 97.918 | 0.02 | 1.02 | -0.77 | 0.23 | -0.71 | 0.29 | 70.31 | 29.3
2019-09-16 | 14:16 | 35.6602 | 98.0195 | 0.03 | 1.03 | -0.77 | 0.23 | -0.7 | 0.3 | 71.29 | 29.3
2019-09-16 | 14:16 | 35.7578 | 98.1172 | 0.04 | 1.04 | -0.77 | 0.23 | -0.71 | 0.29 | 72.27 | 30.27
2019-09-16 | 14:16 | 35.8594 | 98.2188 | 0.03 | 1.03 | -0.77 | 0.23 | -0.71 | 0.29 | 72.27 | 29.3
2019-09-16 | 14:16 | 35.9688 | 98.3281 | 0.03 | 1.03 | -0.77 | 0.23 | -0.71 | 0.29 | 73.24 | 30.27
2019-09-16 | 14:16 | 36.0703 | 98.4297 | 0.03 | 1.03 | -0.77 | 0.23 | -0.7 | 0.3 | 71.29 | 28.32
2019-09-16 | 14:16 | 36.168 | 98.5273 | -0.07 | 0.93 | -0.67 | 0.33 | -0.69 | 0.31 | 68.36 | 29.3
2019-09-16 | 14:16 | 36.2773 | 98.6367 | -0.14 | 0.86 | -0.61 | 0.39 | -0.68 | 0.32 | 71.29 | 29.3
2019-09-16 | 14:16 | 36.3789 | 98.7383 | -0.15 | 0.85 | -0.56 | 0.44 | -0.67 | 0.33 | 72.27 | 29.3
2019-09-16 | 14:16 | 36.4766 | 98.8359 | 0 | 1 | -0.73 | 0.27 | -0.69 | 0.31 | 72.27 | 29.3
2019-09-16 | 14:16 | 36.5781 | 98.9375 | 0.03 | 1.03 | -0.75 | 0.25 | -0.7 | 0.3 | 72.27 | 29.3
2019-09-16 | 14:16 | 36.6875 | 99.0469 | 0.01 | 1.01 | -0.74 | 0.26 | -0.68 | 0.32 | 74.22 | 31.25
2019-09-16 | 14:16 | 36.7891 | 99.1484 | 0.03 | 1.03 | -0.76 | 0.24 | -0.69 | 0.31 | 72.27 | 29.3
2019-09-16 | 14:16 | 36.8867 | 99.2461 | 0.01 | 1.01 | -0.74 | 0.26 | -0.69 | 0.31 | 71.29 | 29.3
2019-09-16 | 14:16 | 36.9883 | 99.3477 | 0.02 | 1.02 | -0.75 | 0.25 | -0.7 | 0.3 | 71.29 | 28.32
2019-09-16 | 14:16 | 37.0977 | 99.457 | 0.02 | 1.02 | -0.74 | 0.26 | -0.7 | 0.3 | 71.29 | 31.25
2019-09-16 | 14:16 | 37.1992 | 99.5586 | 0.02 | 1.02 | -0.75 | 0.25 | -0.7 | 0.3 | 72.27 | 29.3
2019-09-16 | 14:16 | 37.2969 | 99.6563 | 0.03 | 1.03 | -0.75 | 0.25 | -0.7 | 0.3 | 71.29 | 30.27
2019-09-16 | 14:16 | 37.3984 | 99.7578 | 0.04 | 1.04 | -0.74 | 0.26 | -0.71 | 0.29 | 72.27 | 29.3
2019-09-16 | 14:16 | 37.5078 | 99.8672 | 0.03 | 1.03 | -0.74 | 0.26 | -0.7 | 0.3 | 72.27 | 30.27
2019-09-16 | 14:16 | 37.6094 | 99.9688 | 0.01 | 1.01 | -0.76 | 0.24 | -0.71 | 0.29 | 71.29 | 29.3
2019-09-16 | 14:16 | 37.7188 | 100.0781 | 0.04 | 1.04 | -0.75 | 0.25 | -0.71 | 0.29 | 65.43 | 28.32
2019-09-16 | 14:16 | 37.8203 | 100.1797 | 0.02 | 1.02 | -0.74 | 0.26 | -0.71 | 0.29 | 71.29 | 29.3
2019-09-16 | 14:16 | 37.918 | 100.2773 | 0.04 | 1.04 | -0.75 | 0.25 | -0.72 | 0.28 | 73.24 | 31.25
2019-09-16 | 14:16 | 38.0195 | 100.3789 | 0.03 | 1.03 | -0.75 | 0.25 | -0.71 | 0.29 | 72.27 | 29.3
2019-09-16 | 14:16 | 38.1289 | 100.4883 | 0.02 | 1.02 | -0.75 | 0.25 | -0.71 | 0.29 | 72.27 | 30.27
2019-09-16 | 14:16 | 38.2266 | 100.5859 | -0.11 | 0.89 | -0.64 | 0.36 | -0.7 | 0.3 | 73.24 | 29.3
2019-09-16 | 14:16 | 38.3281 | 100.6875 | -0.15 | 0.85 | -0.59 | 0.41 | -0.71 | 0.29 | 72.27 | 29.3
2019-09-16 | 14:16 | 38.4297 | 100.7891 | -0.16 | 0.84 | -0.58 | 0.42 | -0.68 | 0.32 | 72.27 | 30.27
2019-09-16 | 14:16 | 38.5273 | 100.8867 | 0.01 | 1.01 | -0.76 | 0.24 | -0.71 | 0.29 | 68.36 | 28.32
2019-09-16 | 14:16 | 38.6367 | 100.9961 | 0.02 | 1.02 | -0.75 | 0.25 | -0.69 | 0.31 | 71.29 | 29.3
2019-09-16 | 14:16 | 38.7383 | 101.0977 | 0.02 | 1.02 | -0.76 | 0.24 | -0.7 | 0.3 | 73.24 | 30.27
2019-09-16 | 14:16 | 38.8398 | 101.1992 | 0.04 | 1.04 | -0.77 | 0.23 | -0.71 | 0.29 | 72.27 | 30.27
2019-09-16 | 14:16 | 38.9492 | 101.3086 | 0.03 | 1.03 | -0.78 | 0.22 | -0.7 | 0.3 | 72.27 | 30.27
2019-09-16 | 14:16 | 39.0469 | 101.4063 | 0.04 | 1.04 | -0.77 | 0.23 | -0.7 | 0.3 | 72.27 | 30.27
2019-09-16 | 14:16 | 39.1484 | 101.5078 | 0.03 | 1.03 | -0.78 | 0.22 | -0.71 | 0.29 | 72.27 | 30.27
2019-09-16 | 14:16 | 39.2578 | 101.6172 | 0.02 | 1.02 | -0.77 | 0.23 | -0.71 | 0.29 | 71.29 | 29.3
2019-09-16 | 14:16 | 39.3594 | 101.7188 | 0.03 | 1.03 | -0.77 | 0.23 | -0.72 | 0.28 | 70.31 | 29.3
2019-09-16 | 14:16 | 39.457 | 101.8164 | 0.03 | 1.03 | -0.77 | 0.23 | -0.72 | 0.28 | 73.24 | 30.27
2019-09-16 | 14:16 | 39.5586 | 101.918 | 0.03 | 1.03 | -0.76 | 0.24 | -0.71 | 0.29 | 74.22 | 31.25
2019-09-16 | 14:16 | 39.668 | 102.0273 | 0.04 | 1.04 | -0.77 | 0.23 | -0.72 | 0.28 | 71.29 | 29.3
2019-09-16 | 14:16 | 39.7695 | 102.1289 | 0.03 | 1.03 | -0.77 | 0.23 | -0.71 | 0.29 | 72.27 | 29.3
2019-09-16 | 14:16 | 39.8672 | 102.2266 | 0.02 | 1.02 | -0.78 | 0.22 | -0.72 | 0.28 | 71.29 | 29.3
2019-09-16 | 14:16 | 39.9688 | 102.3281 | 0.04 | 1.04 | -0.76 | 0.24 | -0.72 | 0.28 | 72.27 | 28.32
2019-09-16 | 14:16 | 40.0781 | 102.4375 | 0.02 | 1.02 | -0.76 | 0.24 | -0.72 | 0.28 | 67.38 | 29.3
2019-09-16 | 14:16 | 40.1797 | 102.5391 | -0.09 | 0.91 | -0.66 | 0.34 | -0.71 | 0.29 | 72.27 | 29.3
2019-09-16 | 14:16 | 40.2773 | 102.6367 | -0.13 | 0.87 | -0.61 | 0.39 | -0.7 | 0.3 | 73.24 | 32.23
2019-09-16 | 14:16 | 40.3867 | 102.7461 | -0.15 | 0.85 | -0.58 | 0.42 | -0.68 | 0.32 | 71.29 | 30.27
2019-09-16 | 14:16 | 40.4883 | 102.8477 | 0.01 | 1.01 | -0.73 | 0.27 | -0.7 | 0.3 | 73.24 | 29.3
2019-09-16 | 14:16 | 40.5898 | 102.9492 | 0.04 | 1.04 | -0.75 | 0.25 | -0.7 | 0.3 | 72.27 | 29.3
2019-09-16 | 14:16 | 40.6875 | 103.0469 | 0 | 1 | -0.75 | 0.25 | -0.71 | 0.29 | 72.27 | 29.3
2019-09-16 | 14:16 | 40.7969 | 103.1563 | 0.03 | 1.03 | -0.75 | 0.25 | -0.71 | 0.29 | 71.29 | 28.32
2019-09-16 | 14:16 | 40.8984 | 103.2578 | 0.04 | 1.04 | -0.75 | 0.25 | -0.71 | 0.29 | 69.34 | 28.32
2019-09-16 | 14:16 | 41 | 103.3594 | 0.04 | 1.04 | -0.75 | 0.25 | -0.72 | 0.28 | 72.27 | 29.3
2019-09-16 | 14:16 | 41.1094 | 103.4688 | 0.04 | 1.04 | -0.75 | 0.25 | -0.7 | 0.3 | 73.24 | 31.25
2019-09-16 | 14:16 | 41.207 | 103.5664 | 0.03 | 1.03 | -0.75 | 0.25 | -0.72 | 0.28 | 71.29 | 29.3
2019-09-16 | 14:16 | 41.3086 | 103.668 | 0.04 | 1.04 | -0.75 | 0.25 | -0.72 | 0.28 | 72.27 | 29.3
2019-09-16 | 14:16 | 41.4102 | 103.7695 | 0.02 | 1.02 | -0.76 | 0.24 | -0.71 | 0.29 | 72.27 | 29.3
2019-09-16 | 14:16 | 41.5195 | 103.8789 | 0.04 | 1.04 | -0.74 | 0.26 | -0.72 | 0.28 | 73.24 | 31.25
2019-09-16 | 14:16 | 41.6172 | 103.9766 | 0.03 | 1.03 | -0.76 | 0.24 | -0.72 | 0.28 | 69.34 | 28.32
2019-09-16 | 14:16 | 41.7188 | 104.0781 | 0.04 | 1.04 | -0.75 | 0.25 | -0.7 | 0.3 | 71.29 | 29.3
2019-09-16 | 14:16 | 41.8281 | 104.1875 | 0.04 | 1.04 | -0.75 | 0.25 | -0.72 | 0.28 | 74.22 | 30.27
2019-09-16 | 14:16 | 41.9297 | 104.2891 | 0.03 | 1.03 | -0.76 | 0.24 | -0.72 | 0.28 | 73.24 | 30.27
2019-09-16 | 14:16 | 42.0273 | 104.3867 | 0.05 | 1.05 | -0.76 | 0.24 | -0.71 | 0.29 | 73.24 | 30.27
2019-09-16 | 14:16 | 42.1289 | 104.4883 | 0.02 | 1.02 | -0.73 | 0.27 | -0.71 | 0.29 | 72.27 | 29.3
2019-09-16 | 14:16 | 42.2383 | 104.5977 | -0.08 | 0.92 | -0.66 | 0.34 | -0.7 | 0.3 | 73.24 | 29.3
2019-09-16 | 14:16 | 42.3398 | 104.6992 | -0.14 | 0.86 | -0.62 | 0.38 | -0.69 | 0.31 | 72.27 | 29.3
2019-09-16 | 14:16 | 42.4375 | 104.7969 | -0.14 | 0.86 | -0.58 | 0.42 | -0.68 | 0.32 | 68.36 | 30.27
2019-09-16 | 14:16 | 42.5391 | 104.8984 | 0 | 1 | -0.73 | 0.27 | -0.7 | 0.3 | 72.27 | 29.3
2019-09-16 | 14:16 | 42.6484 | 105.0078 | 0.03 | 1.03 | -0.74 | 0.26 | -0.71 | 0.29 | 73.24 | 30.27
2019-09-16 | 14:16 | 42.75 | 105.1094 | 0.04 | 1.04 | -0.75 | 0.25 | -0.7 | 0.3 | 72.27 | 29.3
2019-09-16 | 14:16 | 42.8477 | 105.207 | 0.04 | 1.04 | -0.76 | 0.24 | -0.7 | 0.3 | 73.24 | 29.3
2019-09-16 | 14:16 | 42.9492 | 105.3086 | 0.04 | 1.04 | -0.75 | 0.25 | -0.7 | 0.3 | 74.22 | 30.27
2019-09-16 | 14:16 | 43.0586 | 105.418 | 0.04 | 1.04 | -0.77 | 0.23 | -0.72 | 0.28 | 73.24 | 30.27
2019-09-16 | 14:16 | 43.1602 | 105.5195 | 0.03 | 1.03 | -0.75 | 0.25 | -0.71 | 0.29 | 72.27 | 30.27
2019-09-16 | 14:16 | 43.2578 | 105.6172 | 0.04 | 1.04 | -0.75 | 0.25 | -0.72 | 0.28 | 72.27 | 31.25
2019-09-16 | 14:16 | 43.3672 | 105.7266 | 0.03 | 1.03 | -0.77 | 0.23 | -0.72 | 0.28 | 71.29 | 29.3
2019-09-16 | 14:16 | 43.4688 | 105.8281 | 0.02 | 1.02 | -0.76 | 0.24 | -0.73 | 0.27 | 72.27 | 29.3
2019-09-16 | 14:16 | 43.5703 | 105.9297 | 0.03 | 1.03 | -0.76 | 0.24 | -0.71 | 0.29 | 71.29 | 30.27
2019-09-16 | 14:16 | 43.6797 | 106.0391 | 0.03 | 1.03 | -0.77 | 0.23 | -0.7 | 0.3 | 72.27 | 29.3
2019-09-16 | 14:16 | 43.7773 | 106.1367 | 0.04 | 1.04 | -0.77 | 0.23 | -0.73 | 0.27 | 72.27 | 29.3
2019-09-16 | 14:16 | 43.8789 | 106.2383 | 0.03 | 1.03 | -0.78 | 0.22 | -0.72 | 0.28 | 72.27 | 29.3
2019-09-16 | 14:16 | 43.9766 | 106.3359 | 0.02 | 1.02 | -0.76 | 0.24 | -0.71 | 0.29 | 66.41 | 30.27
2019-09-16 | 14:16 | 44.0898 | 106.4492 | 0.04 | 1.04 | -0.76 | 0.24 | -0.72 | 0.28 | 72.27 | 29.3
2019-09-16 | 14:16 | 44.1875 | 106.5469 | -0.1 | 0.9 | -0.65 | 0.35 | -0.71 | 0.29 | 73.24 | 29.3
2019-09-16 | 14:16 | 44.2891 | 106.6484 | -0.15 | 0.85 | -0.58 | 0.42 | -0.68 | 0.32 | 72.27 | 30.27
2019-09-16 | 14:16 | 44.3867 | 106.7461 | -0.17 | 0.83 | -0.57 | 0.43 | -0.68 | 0.32 | 73.24 | 30.27
2019-09-16 | 14:16 | 44.4883 | 106.8477 | -0.01 | 0.99 | -0.72 | 0.28 | -0.69 | 0.31 | 73.24 | 29.3
2019-09-16 | 14:16 | 44.5977 | 106.957 | 0.02 | 1.02 | -0.74 | 0.26 | -0.69 | 0.31 | 72.27 | 30.27
2019-09-16 | 14:16 | 44.6992 | 107.0586 | 0.03 | 1.03 | -0.74 | 0.26 | -0.7 | 0.3 | 74.22 | 30.27
2019-09-16 | 14:16 | 44.7969 | 107.1563 | 0.03 | 1.03 | -0.74 | 0.26 | -0.7 | 0.3 | 69.34 | 30.27
2019-09-16 | 14:16 | 44.9102 | 107.2695 | 0.03 | 1.03 | -0.74 | 0.26 | -0.7 | 0.3 | 72.27 | 29.3
2019-09-16 | 14:16 | 45.0078 | 107.3672 | 0.03 | 1.03 | -0.74 | 0.26 | -0.71 | 0.29 | 72.27 | 30.27
2019-09-16 | 14:16 | 45.1094 | 107.4688 | 0.02 | 1.02 | -0.75 | 0.25 | -0.7 | 0.3 | 74.22 | 30.27
2019-09-16 | 14:16 | 45.2188 | 107.5781 | 0.03 | 1.03 | -0.76 | 0.24 | -0.71 | 0.29 | 72.27 | 30.27
2019-09-16 | 14:16 | 45.3203 | 107.6797 | 0.04 | 1.04 | -0.75 | 0.25 | -0.71 | 0.29 | 72.27 | 29.3
2019-09-16 | 14:16 | 45.418 | 107.7773 | 0.03 | 1.03 | -0.74 | 0.26 | -0.7 | 0.3 | 73.24 | 30.27
2019-09-16 | 14:16 | 45.5195 | 107.8789 | 0.03 | 1.03 | -0.75 | 0.25 | -0.71 | 0.29 | 73.24 | 29.3
2019-09-16 | 14:16 | 45.6289 | 107.9883 | 0.04 | 1.04 | -0.76 | 0.24 | -0.71 | 0.29 | 71.29 | 29.3
2019-09-16 | 14:16 | 45.7266 | 108.0859 | 0.04 | 1.04 | -0.75 | 0.25 | -0.72 | 0.28 | 72.27 | 29.3
2019-09-16 | 14:16 | 45.8281 | 108.1875 | 0.04 | 1.04 | -0.75 | 0.25 | -0.71 | 0.29 | 72.27 | 30.27
2019-09-16 | 14:16 | 45.9297 | 108.2891 | 0.04 | 1.04 | -0.75 | 0.25 | -0.71 | 0.29 | 74.22 | 31.25
2019-09-16 | 14:16 | 46.0391 | 108.3984 | 0.03 | 1.03 | -0.75 | 0.25 | -0.72 | 0.28 | 72.27 | 29.3
2019-09-16 | 14:16 | 46.1367 | 108.4961 | -0.05 | 0.95 | -0.7 | 0.3 | -0.71 | 0.29 | 72.27 | 30.27
2019-09-16 | 14:16 | 46.2383 | 108.5977 | -0.14 | 0.86 | -0.61 | 0.39 | -0.7 | 0.3 | 72.27 | 30.27
2019-09-16 | 14:16 | 46.3477 | 108.707 | -0.16 | 0.84 | -0.58 | 0.42 | -0.68 | 0.32 | 72.27 | 29.3
2019-09-16 | 14:16 | 46.4492 | 108.8086 | -0.12 | 0.88 | -0.58 | 0.42 | -0.68 | 0.32 | 73.24 | 30.27
2019-09-16 | 14:16 | 46.5469 | 108.9063 | 0.01 | 1.01 | -0.74 | 0.26 | -0.68 | 0.32 | 74.22 | 29.3
2019-09-16 | 14:16 | 46.6484 | 109.0078 | 0.03 | 1.03 | -0.75 | 0.25 | -0.71 | 0.29 | 71.29 | 29.3
2019-09-16 | 14:16 | 46.7578 | 109.1172 | 0.02 | 1.02 | -0.74 | 0.26 | -0.69 | 0.31 | 72.27 | 29.3
2019-09-16 | 14:16 | 46.8594 | 109.2188 | 0.03 | 1.03 | -0.74 | 0.26 | -0.7 | 0.3 | 73.24 | 30.27
2019-09-16 | 14:16 | 46.957 | 109.3164 | 0.03 | 1.03 | -0.76 | 0.24 | -0.69 | 0.31 | 73.24 | 30.27
2019-09-16 | 14:16 | 47.0586 | 109.418 | 0.03 | 1.03 | -0.77 | 0.23 | -0.71 | 0.29 | 71.29 | 29.3
2019-09-16 | 14:16 | 47.168 | 109.5273 | 0.04 | 1.04 | -0.76 | 0.24 | -0.71 | 0.29 | 72.27 | 30.27
2019-09-16 | 14:16 | 47.2695 | 109.6289 | 0.04 | 1.04 | -0.76 | 0.24 | -0.69 | 0.31 | 73.24 | 31.25
2019-09-16 | 14:16 | 47.3672 | 109.7266 | 0.01 | 1.01 | -0.77 | 0.23 | -0.71 | 0.29 | 72.27 | 30.27
2019-09-16 | 14:16 | 47.4766 | 109.8359 | 0.04 | 1.04 | -0.75 | 0.25 | -0.71 | 0.29 | 73.24 | 30.27
2019-09-16 | 14:16 | 47.5781 | 109.9375 | 0.03 | 1.03 | -0.76 | 0.24 | -0.72 | 0.28 | 72.27 | 30.27
2019-09-16 | 14:16 | 47.6797 | 110.0391 | 0.03 | 1.03 | -0.77 | 0.23 | -0.71 | 0.29 | 73.24 | 30.27
2019-09-16 | 14:16 | 47.7773 | 110.1367 | 0.03 | 1.03 | -0.76 | 0.24 | -0.72 | 0.28 | 74.22 | 30.27
2019-09-16 | 14:16 | 47.8867 | 110.2461 | 0.02 | 1.02 | -0.77 | 0.23 | -0.72 | 0.28 | 66.41 | 29.3
2019-09-16 | 14:16 | 47.9883 | 110.3477 | 0.03 | 1.03 | -0.77 | 0.23 | -0.73 | 0.27 | 73.24 | 30.27
2019-09-16 | 14:16 | 48.0898 | 110.4492 | 0.04 | 1.04 | -0.77 | 0.23 | -0.72 | 0.28 | 73.24 | 30.27
2019-09-16 | 14:16 | 48.1992 | 110.5586 | -0.09 | 0.91 | -0.66 | 0.34 | -0.71 | 0.29 | 73.24 | 30.27
2019-09-16 | 14:16 | 48.2969 | 110.6563 | -0.14 | 0.86 | -0.59 | 0.41 | -0.7 | 0.3 | 73.24 | 30.27
2019-09-16 | 14:16 | 48.3984 | 110.7578 | -0.14 | 0.86 | -0.59 | 0.41 | -0.68 | 0.32 | 73.24 | 30.27
2019-09-16 | 14:16 | 48.5 | 110.8594 | 0.01 | 1.01 | -0.73 | 0.27 | -0.7 | 0.3 | 72.27 | 29.3
2019-09-16 | 14:16 | 48.6094 | 110.9688 | 0.02 | 1.02 | -0.74 | 0.26 | -0.71 | 0.29 | 73.24 | 30.27
2019-09-16 | 14:16 | 48.707 | 111.0664 | 0.03 | 1.03 | -0.75 | 0.25 | -0.71 | 0.29 | 70.31 | 29.3
2019-09-16 | 14:16 | 48.8203 | 111.1797 | 0.01 | 1.01 | -0.76 | 0.24 | -0.7 | 0.3 | 74.22 | 30.27
2019-09-16 | 14:16 | 48.9102 | 111.2695 | 0.02 | 1.02 | -0.77 | 0.23 | -0.71 | 0.29 | 72.27 | 30.27
2019-09-16 | 14:16 | 49.0195 | 111.3789 | 0.03 | 1.03 | -0.75 | 0.25 | -0.71 | 0.29 | 72.27 | 30.27
2019-09-16 | 14:16 | 49.1172 | 111.4766 | 0.02 | 1.02 | -0.76 | 0.24 | -0.7 | 0.3 | 72.27 | 29.3
2019-09-16 | 14:16 | 49.2188 | 111.5781 | 0.03 | 1.03 | -0.75 | 0.25 | -0.71 | 0.29 | 74.22 | 29.3
2019-09-16 | 14:16 | 49.3203 | 111.6797 | 0.04 | 1.04 | -0.75 | 0.25 | -0.72 | 0.28 | 73.24 | 32.23
2019-09-16 | 14:16 | 49.4297 | 111.7891 | 0.04 | 1.04 | -0.75 | 0.25 | -0.7 | 0.3 | 67.38 | 29.3
2019-09-16 | 14:16 | 49.5273 | 111.8867 | 0.04 | 1.04 | -0.76 | 0.24 | -0.71 | 0.29 | 74.22 | 30.27
2019-09-16 | 14:16 | 49.6289 | 111.9883 | 0.04 | 1.04 | -0.75 | 0.25 | -0.71 | 0.29 | 74.22 | 30.27
2019-09-16 | 14:16 | 49.7383 | 112.0977 | 0.04 | 1.04 | -0.77 | 0.23 | -0.71 | 0.29 | 73.24 | 30.27
2019-09-16 | 14:16 | 49.8398 | 112.1992 | 0.04 | 1.04 | -0.76 | 0.24 | -0.71 | 0.29 | 73.24 | 30.27
2019-09-16 | 14:16 | 49.9375 | 112.2969 | 0.04 | 1.04 | -0.76 | 0.24 | -0.71 | 0.29 | 74.22 | 32.23
2019-09-16 | 14:16 | 50.0391 | 112.3984 | 0.04 | 1.04 | -0.76 | 0.24 | -0.71 | 0.29 | 73.24 | 31.25
2019-09-16 | 14:16 | 50.1484 | 112.5078 | -0.06 | 0.94 | -0.69 | 0.31 | -0.71 | 0.29 | 73.24 | 30.27
2019-09-16 | 14:16 | 50.25 | 112.6094 | -0.14 | 0.86 | -0.62 | 0.38 | -0.69 | 0.31 | 69.34 | 29.3
2019-09-16 | 14:16 | 50.3477 | 112.707 | -0.14 | 0.86 | -0.58 | 0.42 | -0.68 | 0.32 | 73.24 | 30.27
2019-09-16 | 14:16 | 50.457 | 112.8164 | -0.09 | 0.91 | -0.62 | 0.38 | -0.68 | 0.32 | 73.24 | 29.3
2019-09-16 | 14:16 | 50.5586 | 112.918 | 0.01 | 1.01 | -0.73 | 0.27 | -0.69 | 0.31 | 71.29 | 29.3
2019-09-16 | 14:16 | 50.6602 | 113.0195 | 0.04 | 1.04 | -0.73 | 0.27 | -0.7 | 0.3 | 73.24 | 30.27
2019-09-16 | 14:16 | 50.7695 | 113.1289 | 0.02 | 1.02 | -0.73 | 0.27 | -0.7 | 0.3 | 73.24 | 30.27
2019-09-16 | 14:16 | 50.8672 | 113.2266 | 0.04 | 1.04 | -0.73 | 0.27 | -0.7 | 0.3 | 73.24 | 30.27
2019-09-16 | 14:16 | 50.9688 | 113.3281 | 0.04 | 1.04 | -0.74 | 0.26 | -0.7 | 0.3 | 68.36 | 29.3
2019-09-16 | 14:16 | 51.0703 | 113.4297 | 0.03 | 1.03 | -0.75 | 0.25 | -0.7 | 0.3 | 72.27 | 30.27
2019-09-16 | 14:16 | 51.1797 | 113.5391 | 0.03 | 1.03 | -0.74 | 0.26 | -0.72 | 0.28 | 71.29 | 29.3
2019-09-16 | 14:16 | 51.2773 | 113.6367 | 0.04 | 1.04 | -0.74 | 0.26 | -0.71 | 0.29 | 73.24 | 30.27
2019-09-16 | 14:16 | 51.3789 | 113.7383 | 0.04 | 1.04 | -0.76 | 0.24 | -0.7 | 0.3 | 72.27 | 30.27
2019-09-16 | 14:16 | 51.4766 | 113.8359 | 0.02 | 1.02 | -0.75 | 0.25 | -0.71 | 0.29 | 72.27 | 30.27
2019-09-16 | 14:16 | 51.5898 | 113.9492 | 0.03 | 1.03 | -0.76 | 0.24 | -0.71 | 0.29 | 73.24 | 29.3
2019-09-16 | 14:16 | 51.6875 | 114.0469 | 0.04 | 1.04 | -0.77 | 0.23 | -0.7 | 0.3 | 73.24 | 30.27
2019-09-16 | 14:16 | 51.7891 | 114.1484 | 0.03 | 1.03 | -0.76 | 0.24 | -0.71 | 0.29 | 69.34 | 29.3
2019-09-16 | 14:16 | 51.8984 | 114.2578 | 0.04 | 1.04 | -0.76 | 0.24 | -0.72 | 0.28 | 73.24 | 30.27
2019-09-16 | 14:16 | 52 | 114.3594 | 0.04 | 1.04 | -0.76 | 0.24 | -0.71 | 0.29 | 73.24 | 30.27
2019-09-16 | 14:16 | 52.0977 | 114.457 | 0.03 | 1.03 | -0.76 | 0.24 | -0.72 | 0.28 | 73.24 | 30.27
2019-09-16 | 14:16 | 52.1992 | 114.5586 | -0.1 | 0.9 | -0.65 | 0.35 | -0.69 | 0.31 | 73.24 | 30.27
2019-09-16 | 14:16 | 52.3086 | 114.668 | -0.13 | 0.87 | -0.61 | 0.39 | -0.69 | 0.31 | 73.24 | 31.25
2019-09-16 | 14:16 | 52.4102 | 114.7695 | -0.15 | 0.85 | -0.58 | 0.42 | -0.69 | 0.31 | 72.27 | 30.27
2019-09-16 | 14:16 | 52.5078 | 114.8672 | 0.03 | 1.03 | -0.73 | 0.27 | -0.69 | 0.31 | 71.29 | 29.3
2019-09-16 | 14:16 | 52.6094 | 114.9688 | 0.02 | 1.02 | -0.75 | 0.25 | -0.7 | 0.3 | 71.29 | 29.3
2019-09-16 | 14:16 | 52.7188 | 115.0781 | 0.03 | 1.03 | -0.75 | 0.25 | -0.69 | 0.31 | 73.24 | 28.32
2019-09-16 | 14:16 | 52.8203 | 115.1797 | 0.03 | 1.03 | -0.74 | 0.26 | -0.7 | 0.3 | 72.27 | 31.25
2019-09-16 | 14:16 | 52.918 | 115.2773 | 0.03 | 1.03 | -0.76 | 0.24 | -0.71 | 0.29 | 73.24 | 31.25
2019-09-16 | 14:16 | 53.0195 | 115.3789 | 0.03 | 1.03 | -0.74 | 0.26 | -0.7 | 0.3 | 73.24 | 30.27
2019-09-16 | 14:16 | 53.1289 | 115.4883 | 0.04 | 1.04 | -0.74 | 0.26 | -0.7 | 0.3 | 72.27 | 31.25
2019-09-16 | 14:16 | 53.2266 | 115.5859 | 0.04 | 1.04 | -0.75 | 0.25 | -0.71 | 0.29 | 73.24 | 30.27
2019-09-16 | 14:16 | 53.3281 | 115.6875 | 0.03 | 1.03 | -0.74 | 0.26 | -0.71 | 0.29 | 69.34 | 30.27
2019-09-16 | 14:16 | 53.4375 | 115.7969 | 0.03 | 1.03 | -0.76 | 0.24 | -0.71 | 0.29 | 72.27 | 29.3
2019-09-16 | 14:16 | 53.5391 | 115.8984 | 0.04 | 1.04 | -0.76 | 0.24 | -0.71 | 0.29 | 74.22 | 30.27
2019-09-16 | 14:16 | 53.6367 | 115.9961 | 0.05 | 1.05 | -0.77 | 0.23 | -0.7 | 0.3 | 73.24 | 31.25
2019-09-16 | 14:16 | 53.7383 | 116.0977 | 0.02 | 1.02 | -0.77 | 0.23 | -0.72 | 0.28 | 72.27 | 30.27
2019-09-16 | 14:16 | 53.8477 | 116.207 | 0.03 | 1.03 | -0.76 | 0.24 | -0.7 | 0.3 | 72.27 | 29.3
2019-09-16 | 14:16 | 53.9492 | 116.3086 | 0.04 | 1.04 | -0.76 | 0.24 | -0.73 | 0.27 | 73.24 | 30.27
2019-09-16 | 14:16 | 54.0469 | 116.4063 | 0.03 | 1.03 | -0.76 | 0.24 | -0.71 | 0.29 | 70.31 | 31.25
2019-09-16 | 14:16 | 54.1602 | 116.5195 | -0.02 | 0.98 | -0.7 | 0.3 | -0.71 | 0.29 | 71.29 | 29.3
2019-09-16 | 14:16 | 54.2578 | 116.6172 | -0.11 | 0.89 | -0.62 | 0.38 | -0.7 | 0.3 | 72.27 | 30.27
2019-09-16 | 14:16 | 54.3594 | 116.7188 | -0.14 | 0.86 | -0.6 | 0.4 | -0.69 | 0.31 | 72.27 | 30.27
2019-09-16 | 14:16 | 54.457 | 116.8164 | -0.05 | 0.95 | -0.66 | 0.34 | -0.68 | 0.32 | 73.24 | 32.23
2019-09-16 | 14:16 | 54.5703 | 116.9297 | 0 | 1 | -0.74 | 0.26 | -0.69 | 0.31 | 72.27 | 30.27
2019-09-16 | 14:16 | 54.668 | 117.0273 | 0.02 | 1.02 | -0.74 | 0.26 | -0.71 | 0.29 | 72.27 | 29.3
2019-09-16 | 14:16 | 54.7695 | 117.1289 | 0.02 | 1.02 | -0.74 | 0.26 | -0.7 | 0.3 | 72.27 | 29.3
2019-09-16 | 14:16 | 54.8672 | 117.2266 | 0.02 | 1.02 | -0.74 | 0.26 | -0.69 | 0.31 | 68.36 | 30.27
2019-09-16 | 14:16 | 54.9766 | 117.3359 | 0.04 | 1.04 | -0.76 | 0.24 | -0.71 | 0.29 | 72.27 | 29.3
2019-09-16 | 14:16 | 55.0781 | 117.4375 | 0.04 | 1.04 | -0.73 | 0.27 | -0.71 | 0.29 | 73.24 | 30.27
2019-09-16 | 14:16 | 55.1797 | 117.5391 | 0.04 | 1.04 | -0.76 | 0.24 | -0.7 | 0.3 | 73.24 | 31.25
2019-09-16 | 14:16 | 55.2773 | 117.6367 | 0.03 | 1.03 | -0.75 | 0.25 | -0.71 | 0.29 | 73.24 | 29.3
2019-09-16 | 14:16 | 55.3867 | 117.7461 | 0.04 | 1.04 | -0.74 | 0.26 | -0.72 | 0.28 | 73.24 | 29.3
2019-09-16 | 14:16 | 55.4883 | 117.8477 | 0.04 | 1.04 | -0.74 | 0.26 | -0.71 | 0.29 | 73.24 | 30.27
2019-09-16 | 14:16 | 55.5977 | 117.957 | 0.04 | 1.04 | -0.76 | 0.24 | -0.72 | 0.28 | 73.24 | 30.27
2019-09-16 | 14:16 | 55.6992 | 118.0586 | 0.04 | 1.04 | -0.74 | 0.26 | -0.71 | 0.29 | 71.29 | 29.3
2019-09-16 | 14:16 | 55.7969 | 118.1563 | 0.03 | 1.03 | -0.76 | 0.24 | -0.71 | 0.29 | 72.27 | 29.3
2019-09-16 | 14:16 | 55.8984 | 118.2578 | 0.04 | 1.04 | -0.76 | 0.24 | -0.7 | 0.3 | 72.27 | 29.3
2019-09-16 | 14:16 | 56.0078 | 118.3672 | 0.03 | 1.03 | -0.75 | 0.25 | -0.71 | 0.29 | 72.27 | 29.3
2019-09-16 | 14:16 | 56.1094 | 118.4688 | 0.04 | 1.04 | -0.74 | 0.26 | -0.73 | 0.27 | 73.24 | 29.3
2019-09-16 | 14:16 | 56.207 | 118.5664 | -0.03 | 0.97 | -0.69 | 0.31 | -0.69 | 0.31 | 73.24 | 30.27
2019-09-16 | 14:16 | 56.3203 | 118.6797 | -0.11 | 0.89 | -0.62 | 0.38 | -0.69 | 0.31 | 73.24 | 30.27
2019-09-16 | 14:16 | 56.418 | 118.7773 | -0.16 | 0.84 | -0.58 | 0.42 | -0.68 | 0.32 | 67.38 | 30.27
2019-09-16 | 14:16 | 56.5195 | 118.8789 | 0.02 | 1.02 | -0.73 | 0.27 | -0.69 | 0.31 | 72.27 | 30.27
2019-09-16 | 14:16 | 56.6172 | 118.9766 | 0.03 | 1.03 | -0.74 | 0.26 | -0.68 | 0.32 | 72.27 | 30.27
2019-09-16 | 14:16 | 56.7266 | 119.0859 | 0.02 | 1.02 | -0.76 | 0.24 | -0.71 | 0.29 | 71.29 | 29.3
2019-09-16 | 14:16 | 56.8281 | 119.1875 | 0.04 | 1.04 | -0.75 | 0.25 | -0.69 | 0.31 | 73.24 | 30.27
2019-09-16 | 14:16 | 56.9297 | 119.2891 | 0.03 | 1.03 | -0.76 | 0.24 | -0.7 | 0.3 | 73.24 | 30.27
2019-09-16 | 14:16 | 57.0273 | 119.3867 | 0.03 | 1.03 | -0.75 | 0.25 | -0.7 | 0.3 | 73.24 | 30.27
2019-09-16 | 14:16 | 57.1367 | 119.4961 | 0.03 | 1.03 | -0.76 | 0.24 | -0.7 | 0.3 | 72.27 | 29.3
2019-09-16 | 14:16 | 57.2383 | 119.5977 | 0.04 | 1.04 | -0.76 | 0.24 | -0.7 | 0.3 | 70.31 | 31.25
2019-09-16 | 14:16 | 57.3398 | 119.6992 | 0.04 | 1.04 | -0.76 | 0.24 | -0.71 | 0.29 | 73.24 | 29.3
2019-09-16 | 14:16 | 57.4375 | 119.7969 | 0.05 | 1.05 | -0.77 | 0.23 | -0.7 | 0.3 | 72.27 | 28.32
2019-09-16 | 14:16 | 57.5469 | 119.9063 | 0.03 | 1.03 | -0.76 | 0.24 | -0.71 | 0.29 | 73.24 | 31.25
2019-09-16 | 14:16 | 57.6484 | 120.0078 | 0.02 | 1.02 | -0.77 | 0.23 | -0.72 | 0.28 | 72.27 | 29.3
2019-09-16 | 14:16 | 57.75 | 120.1094 | 0.04 | 1.04 | -0.75 | 0.25 | -0.71 | 0.29 | 74.22 | 31.25
2019-09-16 | 14:16 | 57.8594 | 120.2188 | 0.04 | 1.04 | -0.77 | 0.23 | -0.7 | 0.3 | 72.27 | 29.3
2019-09-16 | 14:16 | 57.957 | 120.3164 | 0.03 | 1.03 | -0.76 | 0.24 | -0.71 | 0.29 | 67.38 | 30.27
2019-09-16 | 14:16 | 58.0586 | 120.418 | 0.04 | 1.04 | -0.75 | 0.25 | -0.71 | 0.29 | 73.24 | 30.27
2019-09-16 | 14:16 | 58.1602 | 120.5195 | -0.02 | 0.98 | -0.71 | 0.29 | -0.7 | 0.3 | 74.22 | 30.27
2019-09-16 | 14:16 | 58.2695 | 120.6289 | -0.1 | 0.9 | -0.63 | 0.37 | -0.68 | 0.32 | 74.22 | 30.27
2019-09-16 | 14:16 | 58.3672 | 120.7266 | -0.15 | 0.85 | -0.59 | 0.41 | -0.69 | 0.31 | 72.27 | 30.27
2019-09-16 | 14:16 | 58.4688 | 120.8281 | -0.04 | 0.96 | -0.67 | 0.33 | -0.68 | 0.32 | 73.24 | 29.3
2019-09-16 | 14:16 | 58.5703 | 120.9297 | 0.02 | 1.02 | -0.74 | 0.26 | -0.69 | 0.31 | 73.24 | 30.27
2019-09-16 | 14:16 | 58.6797 | 121.0391 | 0.03 | 1.03 | -0.74 | 0.26 | -0.69 | 0.31 | 73.24 | 30.27
2019-09-16 | 14:16 | 58.7773 | 121.1367 | 0.03 | 1.03 | -0.75 | 0.25 | -0.7 | 0.3 | 69.34 | 29.3
2019-09-16 | 14:16 | 58.8789 | 121.2383 | 0.04 | 1.04 | -0.74 | 0.26 | -0.71 | 0.29 | 73.24 | 30.27
2019-09-16 | 14:16 | 58.9883 | 121.3477 | 0.03 | 1.03 | -0.74 | 0.26 | -0.7 | 0.3 | 72.27 | 30.27
2019-09-16 | 14:16 | 59.0898 | 121.4492 | 0.06 | 1.06 | -0.75 | 0.25 | -0.71 | 0.29 | 73.24 | 32.23
2019-09-16 | 14:16 | 59.1875 | 121.5469 | 0.04 | 1.04 | -0.74 | 0.26 | -0.71 | 0.29 | 72.27 | 30.27
2019-09-16 | 14:16 | 59.2891 | 121.6484 | 0.04 | 1.04 | -0.75 | 0.25 | -0.71 | 0.29 | 72.27 | 31.25
2019-09-16 | 14:16 | 59.3984 | 121.7578 | 0.04 | 1.04 | -0.75 | 0.25 | -0.71 | 0.29 | 73.24 | 31.25
2019-09-16 | 14:16 | 59.5 | 121.8594 | 0.04 | 1.04 | -0.75 | 0.25 | -0.71 | 0.29 | 72.27 | 31.25
2019-09-16 | 14:16 | 59.5977 | 121.957 | 0.02 | 1.02 | -0.75 | 0.25 | -0.72 | 0.28 | 73.24 | 30.27
2019-09-16 | 14:16 | 59.6992 | 122.0586 | 0.04 | 1.04 | -0.76 | 0.24 | -0.71 | 0.29 | 73.24 | 30.27
2019-09-16 | 14:16 | 59.8086 | 122.168 | 0.03 | 1.03 | -0.75 | 0.25 | -0.72 | 0.28 | 74.22 | 30.27
2019-09-16 | 14:16 | 59.9102 | 122.2695 | 0.04 | 1.04 | -0.76 | 0.24 | -0.72 | 0.28 | 73.24 | 30.27
2019-09-16 | 14:16 | 60.0078 | 122.3672 | 0.04 | 1.04 | -0.75 | 0.25 | -0.72 | 0.28 | 73.24 | 30.27
2019-09-16 | 14:16 | 60.1094 | 122.4688 | 0.02 | 1.02 | -0.74 | 0.26 | -0.72 | 0.28 | 73.24 | 31.25
2019-09-16 | 14:16 | 60.2188 | 122.5781 | -0.08 | 0.92 | -0.64 | 0.36 | -0.7 | 0.3 | 72.27 | 29.3
2019-09-16 | 14:16 | 60.3203 | 122.6797 | -0.12 | 0.88 | -0.6 | 0.4 | -0.69 | 0.31 | 69.34 | 30.27
2019-09-16 | 14:16 | 60.4297 | 122.7891 | -0.15 | 0.85 | -0.59 | 0.41 | -0.69 | 0.31 | 73.24 | 30.27
2019-09-16 | 14:16 | 60.5273 | 122.8867 | 0.02 | 1.02 | -0.73 | 0.27 | -0.71 | 0.29 | 72.27 | 29.3
2019-09-16 | 14:16 | 60.6289 | 122.9883 | 0.01 | 1.01 | -0.73 | 0.27 | -0.7 | 0.3 | 73.24 | 30.27
2019-09-16 | 14:16 | 60.7266 | 123.0859 | 0.03 | 1.03 | -0.75 | 0.25 | -0.71 | 0.29 | 73.24 | 29.3
2019-09-16 | 14:16 | 60.8281 | 123.1875 | 0.03 | 1.03 | -0.74 | 0.26 | -0.7 | 0.3 | 73.24 | 30.27
2019-09-16 | 14:16 | 60.9375 | 123.2969 | 0.04 | 1.04 | -0.74 | 0.26 | -0.7 | 0.3 | 73.24 | 31.25
2019-09-16 | 14:16 | 61.0391 | 123.3984 | 0.02 | 1.02 | -0.75 | 0.25 | -0.71 | 0.29 | 73.24 | 30.27
2019-09-16 | 14:16 | 61.1367 | 123.4961 | 0.04 | 1.04 | -0.76 | 0.24 | -0.7 | 0.3 | 70.31 | 30.27
2019-09-16 | 14:16 | 61.2383 | 123.5977 | 0.06 | 1.06 | -0.76 | 0.24 | -0.71 | 0.29 | 73.24 | 29.3
2019-09-16 | 14:16 | 61.3477 | 123.707 | 0.04 | 1.04 | -0.76 | 0.24 | -0.71 | 0.29 | 73.24 | 30.27
2019-09-16 | 14:16 | 61.4492 | 123.8086 | 0.04 | 1.04 | -0.76 | 0.24 | -0.71 | 0.29 | 73.24 | 30.27
2019-09-16 | 14:16 | 61.5586 | 123.918 | 0.04 | 1.04 | -0.77 | 0.23 | -0.71 | 0.29 | 72.27 | 30.27
2019-09-16 | 14:16 | 61.6602 | 124.0195 | 0.03 | 1.03 | -0.76 | 0.24 | -0.72 | 0.28 | 73.24 | 31.25
2019-09-16 | 14:16 | 61.7578 | 124.1172 | 0.05 | 1.05 | -0.77 | 0.23 | -0.72 | 0.28 | 72.27 | 29.3
2019-09-16 | 14:16 | 61.8594 | 124.2188 | 0.05 | 1.05 | -0.76 | 0.24 | -0.71 | 0.29 | 67.38 | 30.27
2019-09-16 | 14:16 | 61.957 | 124.3164 | 0.04 | 1.04 | -0.77 | 0.23 | -0.72 | 0.28 | 72.27 | 30.27
2019-09-16 | 14:16 | 62.0703 | 124.4297 | 0.04 | 1.04 | -0.75 | 0.25 | -0.72 | 0.28 | 74.22 | 30.27
2019-09-16 | 14:16 | 62.168 | 124.5273 | -0.02 | 0.98 | -0.71 | 0.29 | -0.72 | 0.28 | 72.27 | 30.27
2019-09-16 | 14:16 | 62.2773 | 124.6367 | -0.12 | 0.88 | -0.62 | 0.38 | -0.7 | 0.3 | 73.24 | 30.27
2019-09-16 | 14:16 | 62.3789 | 124.7383 | -0.14 | 0.86 | -0.59 | 0.41 | -0.7 | 0.3 | 72.27 | 29.3
2019-09-16 | 14:16 | 0.12891 | 124.8672 | 0.04 | 1.04 | -0.74 | 0.26 | -0.7 | 0.3 | 71.29 | 29.3
2019-09-16 | 14:16 | 0.23047 | 124.9688 | 0.04 | 1.04 | -0.75 | 0.25 | -0.7 | 0.3 | 73.24 | 29.3
2019-09-16 | 14:16 | 0.33203 | 125.0703 | 0.04 | 1.04 | -0.76 | 0.24 | -0.71 | 0.29 | 72.27 | 29.3
2019-09-16 | 14:16 | 0.42969 | 125.168 | 0.04 | 1.04 | -0.76 | 0.24 | -0.7 | 0.3 | 72.27 | 30.27
2019-09-16 | 14:17 | 0.53906 | 125.2774 | 0.04 | 1.04 | -0.75 | 0.25 | -0.71 | 0.29 | 71.29 | 28.32
2019-09-16 | 14:17 | 0.64062 | 125.3789 | -0.01 | 0.99 | -0.7 | 0.3 | -0.69 | 0.31 | 69.34 | 29.3
2019-09-16 | 14:17 | 0.75 | 125.4883 | -0.12 | 0.88 | -0.62 | 0.38 | -0.69 | 0.31 | 73.24 | 29.3
2019-09-16 | 14:17 | 0.85156 | 125.5899 | -0.11 | 0.89 | -0.58 | 0.42 | -0.69 | 0.31 | 72.27 | 30.27
2019-09-16 | 14:17 | 0.94922 | 125.6875 | -0.14 | 0.86 | -0.57 | 0.43 | -0.69 | 0.31 | 73.24 | 29.3
2019-09-16 | 14:17 | 1.0508 | 125.7891 | 0.01 | 1.01 | -0.73 | 0.27 | -0.69 | 0.31 | 73.24 | 30.27
2019-09-16 | 14:17 | 1.1523 | 125.8906 | 0.03 | 1.03 | -0.74 | 0.26 | -0.71 | 0.29 | 73.24 | 31.25
2019-09-16 | 14:17 | 1.2617 | 126 | 0.03 | 1.03 | -0.74 | 0.26 | -0.7 | 0.3 | 71.29 | 29.3
2019-09-16 | 14:17 | 1.3594 | 126.0977 | 0.04 | 1.04 | -0.74 | 0.26 | -0.7 | 0.3 | 66.41 | 28.32
2019-09-16 | 14:17 | 1.4609 | 126.1992 | 0.04 | 1.04 | -0.75 | 0.25 | -0.7 | 0.3 | 72.27 | 30.27
2019-09-16 | 14:17 | 1.5625 | 126.3008 | 0.03 | 1.03 | -0.74 | 0.26 | -0.7 | 0.3 | 72.27 | 29.3
2019-09-16 | 14:17 | 1.6719 | 126.4102 | 0.05 | 1.05 | -0.74 | 0.26 | -0.71 | 0.29 | 73.24 | 30.27
2019-09-16 | 14:17 | 1.7695 | 126.5078 | 0.04 | 1.04 | -0.75 | 0.25 | -0.71 | 0.29 | 73.24 | 29.3
2019-09-16 | 14:17 | 1.8711 | 126.6094 | 0.03 | 1.03 | -0.75 | 0.25 | -0.71 | 0.29 | 72.27 | 29.3
2019-09-16 | 14:17 | 1.9727 | 126.7109 | 0.04 | 1.04 | -0.75 | 0.25 | -0.7 | 0.3 | 72.27 | 31.25
2019-09-16 | 14:17 | 2.082 | 126.8203 | 0.04 | 1.04 | -0.75 | 0.25 | -0.71 | 0.29 | 71.29 | 30.27
2019-09-16 | 14:17 | 2.1797 | 126.918 | 0.04 | 1.04 | -0.75 | 0.25 | -0.71 | 0.29 | 69.34 | 30.27
2019-09-16 | 14:17 | 2.2891 | 127.0274 | 0.04 | 1.04 | -0.76 | 0.24 | -0.71 | 0.29 | 72.27 | 29.3
2019-09-16 | 14:17 | 2.3906 | 127.1289 | 0.04 | 1.04 | -0.76 | 0.24 | -0.71 | 0.29 | 72.27 | 30.27
2019-09-16 | 14:17 | 2.4922 | 127.2305 | 0.04 | 1.04 | -0.77 | 0.23 | -0.72 | 0.28 | 71.29 | 29.3
2019-09-16 | 14:17 | 2.5898 | 127.3281 | 0.03 | 1.03 | -0.76 | 0.24 | -0.71 | 0.29 | 71.29 | 30.27
2019-09-16 | 14:17 | 2.6992 | 127.4375 | -0.09 | 0.91 | -0.64 | 0.36 | -0.71 | 0.29 | 72.27 | 29.3
2019-09-16 | 14:17 | 2.8008 | 127.5391 | -0.13 | 0.87 | -0.6 | 0.4 | -0.69 | 0.31 | 72.27 | 29.3
2019-09-16 | 14:17 | 2.9023 | 127.6406 | -0.12 | 0.88 | -0.58 | 0.42 | -0.68 | 0.32 | 69.34 | 29.3
2019-09-16 | 14:17 | 3 | 127.7383 | 0.03 | 1.03 | -0.71 | 0.29 | -0.69 | 0.31 | 73.24 | 31.25
2019-09-16 | 14:17 | 3.1016 | 127.8399 | 0.02 | 1.02 | -0.72 | 0.28 | -0.7 | 0.3 | 71.29 | 29.3
2019-09-16 | 14:17 | 3.2109 | 127.9492 | 0.04 | 1.04 | -0.73 | 0.27 | -0.7 | 0.3 | 73.24 | 29.3
2019-09-16 | 14:17 | 3.3125 | 128.0508 | 0.04 | 1.04 | -0.74 | 0.26 | -0.71 | 0.29 | 73.24 | 29.3
2019-09-16 | 14:17 | 3.4219 | 128.1602 | 0.03 | 1.03 | -0.75 | 0.25 | -0.71 | 0.29 | 72.27 | 29.3
2019-09-16 | 14:17 | 3.5195 | 128.2578 | 0.04 | 1.04 | -0.75 | 0.25 | -0.71 | 0.29 | 71.29 | 29.3
2019-09-16 | 14:17 | 3.6211 | 128.3594 | 0.02 | 1.02 | -0.75 | 0.25 | -0.71 | 0.29 | 74.22 | 31.25
2019-09-16 | 14:17 | 3.7227 | 128.4609 | 0.03 | 1.03 | -0.74 | 0.26 | -0.7 | 0.3 | 67.38 | 28.32
2019-09-16 | 14:17 | 3.832 | 128.5703 | 0.04 | 1.04 | -0.75 | 0.25 | -0.72 | 0.28 | 71.29 | 29.3
2019-09-16 | 14:17 | 3.9297 | 128.668 | 0.04 | 1.04 | -0.74 | 0.26 | -0.71 | 0.29 | 72.27 | 29.3
2019-09-16 | 14:17 | 4.0312 | 128.7695 | 0.04 | 1.04 | -0.75 | 0.25 | -0.71 | 0.29 | 74.22 | 30.27
2019-09-16 | 14:17 | 4.1289 | 128.8672 | 0.04 | 1.04 | -0.75 | 0.25 | -0.72 | 0.28 | 73.24 | 30.27
2019-09-16 | 14:17 | 4.2422 | 128.9805 | 0.04 | 1.04 | -0.76 | 0.24 | -0.71 | 0.29 | 73.24 | 31.25
2019-09-16 | 14:17 | 4.3398 | 129.0781 | 0.05 | 1.05 | -0.76 | 0.24 | -0.72 | 0.28 | 72.27 | 29.3
2019-09-16 | 14:17 | 4.4414 | 129.1797 | 0.04 | 1.04 | -0.75 | 0.25 | -0.72 | 0.28 | 73.24 | 30.27
2019-09-16 | 14:17 | 4.5508 | 129.2891 | 0.03 | 1.03 | -0.75 | 0.25 | -0.72 | 0.28 | 71.29 | 29.3
2019-09-16 | 14:17 | 4.6523 | 129.3906 | -0.03 | 0.97 | -0.68 | 0.32 | -0.71 | 0.29 | 71.29 | 29.3
2019-09-16 | 14:17 | 4.75 | 129.4883 | -0.14 | 0.86 | -0.59 | 0.41 | -0.69 | 0.31 | 72.27 | 30.27
2019-09-16 | 14:17 | 4.8594 | 129.5977 | -0.14 | 0.86 | -0.57 | 0.43 | -0.68 | 0.32 | 73.24 | 30.27
2019-09-16 | 14:17 | 4.9609 | 129.6992 | -0.13 | 0.87 | -0.59 | 0.41 | -0.68 | 0.32 | 71.29 | 29.3
2019-09-16 | 14:17 | 5.0625 | 129.8008 | 0.03 | 1.03 | -0.73 | 0.27 | -0.7 | 0.3 | 73.24 | 31.25
2019-09-16 | 14:17 | 5.1602 | 129.8984 | 0.02 | 1.02 | -0.73 | 0.27 | -0.7 | 0.3 | 72.27 | 29.3
2019-09-16 | 14:17 | 5.2617 | 130 | 0.04 | 1.04 | -0.74 | 0.26 | -0.7 | 0.3 | 66.41 | 28.32
2019-09-16 | 14:17 | 5.3711 | 130.1094 | 0.04 | 1.04 | -0.74 | 0.26 | -0.7 | 0.3 | 71.29 | 29.3
2019-09-16 | 14:17 | 5.4727 | 130.2109 | 0.04 | 1.04 | -0.74 | 0.26 | -0.7 | 0.3 | 72.27 | 29.3
2019-09-16 | 14:17 | 5.5703 | 130.3086 | 0.03 | 1.03 | -0.75 | 0.25 | -0.7 | 0.3 | 72.27 | 29.3
2019-09-16 | 14:17 | 5.6797 | 130.418 | 0.03 | 1.03 | -0.75 | 0.25 | -0.71 | 0.29 | 73.24 | 30.27
2019-09-16 | 14:17 | 5.7812 | 130.5195 | 0.03 | 1.03 | -0.74 | 0.26 | -0.71 | 0.29 | 72.27 | 30.27
2019-09-16 | 14:17 | 5.8789 | 130.6172 | 0.04 | 1.04 | -0.74 | 0.26 | -0.7 | 0.3 | 73.24 | 30.27
2019-09-16 | 14:17 | 5.9805 | 130.7188 | 0.06 | 1.06 | -0.74 | 0.26 | -0.71 | 0.29 | 73.24 | 30.27
2019-09-16 | 14:17 | 6.0898 | 130.8281 | 0.04 | 1.04 | -0.74 | 0.26 | -0.71 | 0.29 | 71.29 | 30.27
2019-09-16 | 14:17 | 6.1914 | 130.9297 | 0.03 | 1.03 | -0.76 | 0.24 | -0.72 | 0.28 | 71.29 | 29.3
2019-09-16 | 14:17 | 6.2891 | 131.0274 | 0.04 | 1.04 | -0.75 | 0.25 | -0.71 | 0.29 | 73.24 | 32.23
2019-09-16 | 14:17 | 6.3906 | 131.1289 | 0.04 | 1.04 | -0.77 | 0.23 | -0.72 | 0.28 | 71.29 | 29.3
2019-09-16 | 14:17 | 6.5 | 131.2383 | 0.03 | 1.03 | -0.75 | 0.25 | -0.71 | 0.29 | 73.24 | 29.3
2019-09-16 | 14:17 | 6.6016 | 131.3399 | 0.03 | 1.03 | -0.75 | 0.25 | -0.72 | 0.28 | 73.24 | 31.25
2019-09-16 | 14:17 | 6.7109 | 131.4492 | -0.1 | 0.9 | -0.64 | 0.36 | -0.7 | 0.3 | 72.27 | 29.3
2019-09-16 | 14:17 | 6.8125 | 131.5508 | -0.13 | 0.87 | -0.6 | 0.4 | -0.7 | 0.3 | 66.41 | 29.3
2019-09-16 | 14:17 | 6.9102 | 131.6484 | -0.14 | 0.86 | -0.57 | 0.43 | -0.68 | 0.32 | 72.27 | 30.27
2019-09-16 | 14:17 | 7.0117 | 131.75 | 0.01 | 1.01 | -0.72 | 0.28 | -0.69 | 0.31 | 71.29 | 29.3
2019-09-16 | 14:17 | 7.1094 | 131.8477 | 0.03 | 1.03 | -0.73 | 0.27 | -0.68 | 0.32 | 73.24 | 29.3
2019-09-16 | 14:17 | 7.2227 | 131.9609 | 0.04 | 1.04 | -0.74 | 0.26 | -0.7 | 0.3 | 71.29 | 29.3
2019-09-16 | 14:17 | 7.3203 | 132.0586 | 0.03 | 1.03 | -0.74 | 0.26 | -0.7 | 0.3 | 73.24 | 29.3
2019-09-16 | 14:17 | 7.4219 | 132.1602 | 0.03 | 1.03 | -0.75 | 0.25 | -0.7 | 0.3 | 74.22 | 30.27
2019-09-16 | 14:17 | 7.5312 | 132.2695 | 0.04 | 1.04 | -0.73 | 0.27 | -0.71 | 0.29 | 73.24 | 30.27
2019-09-16 | 14:17 | 7.6289 | 132.3672 | 0.04 | 1.04 | -0.73 | 0.27 | -0.7 | 0.3 | 69.34 | 29.3
2019-09-16 | 14:17 | 7.7305 | 132.4688 | 0.05 | 1.05 | -0.75 | 0.25 | -0.71 | 0.29 | 72.27 | 31.25
2019-09-16 | 14:17 | 7.832 | 132.5703 | 0.04 | 1.04 | -0.74 | 0.26 | -0.69 | 0.31 | 73.24 | 28.32
2019-09-16 | 14:17 | 7.9414 | 132.6797 | 0.04 | 1.04 | -0.75 | 0.25 | -0.71 | 0.29 | 72.27 | 29.3
2019-09-16 | 14:17 | 8.0391 | 132.7774 | 0.03 | 1.03 | -0.75 | 0.25 | -0.72 | 0.28 | 72.27 | 29.3
2019-09-16 | 14:17 | 8.1406 | 132.8789 | 0.04 | 1.04 | -0.75 | 0.25 | -0.71 | 0.29 | 71.29 | 29.3
2019-09-16 | 14:17 | 8.25 | 132.9883 | 0.04 | 1.04 | -0.75 | 0.25 | -0.72 | 0.28 | 72.27 | 29.3
2019-09-16 | 14:17 | 8.3516 | 133.0899 | 0.04 | 1.04 | -0.73 | 0.27 | -0.71 | 0.29 | 70.31 | 28.32
2019-09-16 | 14:17 | 8.4492 | 133.1875 | 0.04 | 1.04 | -0.74 | 0.26 | -0.72 | 0.28 | 70.31 | 30.27
2019-09-16 | 14:17 | 8.5508 | 133.2891 | 0.04 | 1.04 | -0.75 | 0.25 | -0.71 | 0.29 | 72.27 | 30.27
2019-09-16 | 14:17 | 8.6602 | 133.3984 | -0.02 | 0.98 | -0.69 | 0.31 | -0.71 | 0.29 | 73.24 | 30.27
2019-09-16 | 14:17 | 8.7617 | 133.5 | -0.11 | 0.89 | -0.61 | 0.39 | -0.7 | 0.3 | 72.27 | 30.27
2019-09-16 | 14:17 | 8.8594 | 133.5977 | -0.14 | 0.86 | -0.57 | 0.43 | -0.69 | 0.31 | 73.24 | 30.27
2019-09-16 | 14:17 | 8.9727 | 133.7109 | -0.1 | 0.9 | -0.62 | 0.38 | -0.68 | 0.32 | 73.24 | 29.3
2019-09-16 | 14:17 | 9.0703 | 133.8086 | 0.01 | 1.01 | -0.73 | 0.27 | -0.7 | 0.3 | 72.27 | 30.27
2019-09-16 | 14:17 | 9.1719 | 133.9102 | 0.04 | 1.04 | -0.74 | 0.26 | -0.7 | 0.3 | 69.34 | 30.27
2019-09-16 | 14:17 | 9.2695 | 134.0078 | 0.02 | 1.02 | -0.73 | 0.27 | -0.7 | 0.3 | 72.27 | 31.25
2019-09-16 | 14:17 | 9.3789 | 134.1172 | 0.03 | 1.03 | -0.75 | 0.25 | -0.7 | 0.3 | 71.29 | 29.3
2019-09-16 | 14:17 | 9.4805 | 134.2188 | 0.02 | 1.02 | -0.74 | 0.26 | -0.7 | 0.3 | 72.27 | 29.3
2019-09-16 | 14:17 | 9.582 | 134.3203 | 0.03 | 1.03 | -0.74 | 0.26 | -0.7 | 0.3 | 71.29 | 29.3
2019-09-16 | 14:17 | 9.6797 | 134.418 | 0.04 | 1.04 | -0.75 | 0.25 | -0.7 | 0.3 | 72.27 | 30.27
2019-09-16 | 14:17 | 9.7891 | 134.5274 | 0.04 | 1.04 | -0.75 | 0.25 | -0.72 | 0.28 | 72.27 | 29.3
2019-09-16 | 14:17 | 9.8906 | 134.6289 | 0.05 | 1.05 | -0.74 | 0.26 | -0.7 | 0.3 | 72.27 | 28.32
2019-09-16 | 14:17 | 9.9922 | 134.7305 | 0.04 | 1.04 | -0.74 | 0.26 | -0.69 | 0.31 | 71.29 | 30.27
2019-09-16 | 14:17 | 10.0898 | 134.8281 | 0.04 | 1.04 | -0.75 | 0.25 | -0.71 | 0.29 | 71.29 | 29.3
2019-09-16 | 14:17 | 10.1992 | 134.9375 | 0.04 | 1.04 | -0.74 | 0.26 | -0.7 | 0.3 | 73.24 | 30.27
2019-09-16 | 14:17 | 10.3008 | 135.0391 | 0.05 | 1.05 | -0.74 | 0.26 | -0.71 | 0.29 | 72.27 | 29.3
2019-09-16 | 14:17 | 10.4023 | 135.1406 | 0.04 | 1.04 | -0.75 | 0.25 | -0.71 | 0.29 | 72.27 | 29.3
2019-09-16 | 14:17 | 10.5117 | 135.25 | 0.04 | 1.04 | -0.74 | 0.26 | -0.7 | 0.3 | 73.24 | 30.27
2019-09-16 | 14:17 | 10.6094 | 135.3477 | 0.06 | 1.06 | -0.74 | 0.26 | -0.71 | 0.29 | 75.2 | 30.27
2019-09-16 | 14:17 | 10.7109 | 135.4492 | -0.08 | 0.92 | -0.64 | 0.36 | -0.69 | 0.31 | 67.38 | 29.3
2019-09-16 | 14:17 | 10.8125 | 135.5508 | -0.13 | 0.87 | -0.59 | 0.41 | -0.69 | 0.31 | 73.24 | 30.27
2019-09-16 | 14:17 | 10.9219 | 135.6602 | -0.15 | 0.85 | -0.58 | 0.42 | -0.67 | 0.33 | 72.27 | 31.25
2019-09-16 | 14:17 | 11.0195 | 135.7578 | 0 | 1 | -0.71 | 0.29 | -0.68 | 0.32 | 73.24 | 30.27
2019-09-16 | 14:17 | 11.1211 | 135.8594 | 0.03 | 1.03 | -0.74 | 0.26 | -0.68 | 0.32 | 71.29 | 30.27
2019-09-16 | 14:17 | 11.2227 | 135.9609 | 0.04 | 1.04 | -0.75 | 0.25 | -0.69 | 0.31 | 72.27 | 29.3
2019-09-16 | 14:17 | 11.332 | 136.0703 | 0.04 | 1.04 | -0.75 | 0.25 | -0.71 | 0.29 | 74.22 | 31.25
2019-09-16 | 14:17 | 11.4297 | 136.168 | 0.04 | 1.04 | -0.74 | 0.26 | -0.69 | 0.31 | 72.27 | 29.3
2019-09-16 | 14:17 | 11.5312 | 136.2695 | 0.02 | 1.02 | -0.75 | 0.25 | -0.69 | 0.31 | 71.29 | 29.3
2019-09-16 | 14:17 | 11.6406 | 136.3789 | 0.04 | 1.04 | -0.74 | 0.26 | -0.7 | 0.3 | 73.24 | 31.25
2019-09-16 | 14:17 | 11.7422 | 136.4805 | 0.04 | 1.04 | -0.75 | 0.25 | -0.7 | 0.3 | 72.27 | 29.3
2019-09-16 | 14:17 | 11.8516 | 136.5899 | 0.04 | 1.04 | -0.75 | 0.25 | -0.71 | 0.29 | 73.24 | 30.27
2019-09-16 | 14:17 | 11.9414 | 136.6797 | 0.04 | 1.04 | -0.75 | 0.25 | -0.7 | 0.3 | 73.24 | 30.27
2019-09-16 | 14:17 | 12.0508 | 136.7891 | 0.03 | 1.03 | -0.77 | 0.23 | -0.71 | 0.29 | 73.24 | 30.27
2019-09-16 | 14:17 | 12.1523 | 136.8906 | 0.05 | 1.05 | -0.77 | 0.23 | -0.71 | 0.29 | 72.27 | 29.3
2019-09-16 | 14:17 | 12.25 | 136.9883 | 0.05 | 1.05 | -0.76 | 0.24 | -0.71 | 0.29 | 70.31 | 30.27
2019-09-16 | 14:17 | 12.3516 | 137.0899 | 0.04 | 1.04 | -0.76 | 0.24 | -0.7 | 0.3 | 73.24 | 30.27
2019-09-16 | 14:17 | 12.4609 | 137.1992 | 0.04 | 1.04 | -0.77 | 0.23 | -0.71 | 0.29 | 73.24 | 30.27
2019-09-16 | 14:17 | 12.5625 | 137.3008 | 0.04 | 1.04 | -0.77 | 0.23 | -0.71 | 0.29 | 73.24 | 29.3
2019-09-16 | 14:17 | 12.6719 | 137.4102 | 0 | 1 | -0.73 | 0.27 | -0.72 | 0.28 | 72.27 | 32.23
2019-09-16 | 14:17 | 12.7695 | 137.5078 | -0.08 | 0.92 | -0.64 | 0.36 | -0.7 | 0.3 | 73.24 | 31.25
2019-09-16 | 14:17 | 12.8711 | 137.6094 | -0.13 | 0.87 | -0.6 | 0.4 | -0.69 | 0.31 | 74.22 | 31.25
2019-09-16 | 14:17 | 12.9727 | 137.7109 | -0.05 | 0.95 | -0.67 | 0.33 | -0.68 | 0.32 | 71.29 | 30.27
2019-09-16 | 14:17 | 13.0703 | 137.8086 | 0.01 | 1.01 | -0.74 | 0.26 | -0.7 | 0.3 | 72.27 | 29.3
2019-09-16 | 14:17 | 13.1797 | 137.918 | 0.02 | 1.02 | -0.76 | 0.24 | -0.71 | 0.29 | 71.29 | 29.3
2019-09-16 | 14:17 | 13.2812 | 138.0195 | 0.04 | 1.04 | -0.75 | 0.25 | -0.69 | 0.31 | 73.24 | 30.27
2019-09-16 | 14:17 | 13.3789 | 138.1172 | 0.04 | 1.04 | -0.75 | 0.25 | -0.7 | 0.3 | 72.27 | 29.3
2019-09-16 | 14:17 | 13.4922 | 138.2305 | 0.05 | 1.05 | -0.74 | 0.26 | -0.7 | 0.3 | 74.22 | 30.27
2019-09-16 | 14:17 | 13.5898 | 138.3281 | 0.04 | 1.04 | -0.75 | 0.25 | -0.72 | 0.28 | 72.27 | 30.27
2019-09-16 | 14:17 | 13.6914 | 138.4297 | 0.04 | 1.04 | -0.76 | 0.24 | -0.7 | 0.3 | 72.27 | 29.3
2019-09-16 | 14:17 | 13.7891 | 138.5274 | 0.04 | 1.04 | -0.75 | 0.25 | -0.71 | 0.29 | 70.31 | 30.27
2019-09-16 | 14:17 | 13.9023 | 138.6406 | 0.04 | 1.04 | -0.77 | 0.23 | -0.71 | 0.29 | 72.27 | 30.27
2019-09-16 | 14:17 | 14 | 138.7383 | 0.04 | 1.04 | -0.77 | 0.23 | -0.72 | 0.28 | 72.27 | 29.3
2019-09-16 | 14:17 | 14.1016 | 138.8399 | 0.04 | 1.04 | -0.76 | 0.24 | -0.7 | 0.3 | 73.24 | 31.25
2019-09-16 | 14:17 | 14.2109 | 138.9492 | 0.04 | 1.04 | -0.77 | 0.23 | -0.72 | 0.28 | 73.24 | 30.27
2019-09-16 | 14:17 | 14.3125 | 139.0508 | 0.05 | 1.05 | -0.77 | 0.23 | -0.73 | 0.27 | 72.27 | 29.3
2019-09-16 | 14:17 | 14.4102 | 139.1484 | 0.04 | 1.04 | -0.77 | 0.23 | -0.73 | 0.27 | 72.27 | 28.32
2019-09-16 | 14:17 | 14.5117 | 139.25 | 0.03 | 1.03 | -0.77 | 0.23 | -0.74 | 0.26 | 67.38 | 29.3
2019-09-16 | 14:17 | 14.6211 | 139.3594 | 0.02 | 1.02 | -0.76 | 0.24 | -0.73 | 0.27 | 73.24 | 30.27
2019-09-16 | 14:17 | 14.7227 | 139.4609 | -0.08 | 0.92 | -0.65 | 0.35 | -0.72 | 0.28 | 72.27 | 30.27
2019-09-16 | 14:17 | 14.8203 | 139.5586 | -0.16 | 0.84 | -0.6 | 0.4 | -0.69 | 0.31 | 72.27 | 29.3
2019-09-16 | 14:17 | 14.9297 | 139.668 | -0.15 | 0.85 | -0.57 | 0.43 | -0.69 | 0.31 | 73.24 | 31.25
2019-09-16 | 14:17 | 15.0312 | 139.7695 | 0.02 | 1.02 | -0.74 | 0.26 | -0.71 | 0.29 | 72.27 | 29.3
2019-09-16 | 14:17 | 15.1289 | 139.8672 | 0.02 | 1.02 | -0.74 | 0.26 | -0.69 | 0.31 | 73.24 | 29.3
2019-09-16 | 14:17 | 15.2305 | 139.9688 | 0.02 | 1.02 | -0.74 | 0.26 | -0.71 | 0.29 | 72.27 | 30.27
2019-09-16 | 14:17 | 15.3398 | 140.0781 | 0.04 | 1.04 | -0.76 | 0.24 | -0.71 | 0.29 | 71.29 | 30.27
2019-09-16 | 14:17 | 15.4414 | 140.1797 | 0.04 | 1.04 | -0.76 | 0.24 | -0.71 | 0.29 | 71.29 | 30.27
2019-09-16 | 14:17 | 15.5391 | 140.2774 | 0.04 | 1.04 | -0.74 | 0.26 | -0.7 | 0.3 | 73.24 | 30.27
2019-09-16 | 14:17 | 15.6406 | 140.3789 | 0.05 | 1.05 | -0.75 | 0.25 | -0.72 | 0.28 | 73.24 | 29.3
2019-09-16 | 14:17 | 15.75 | 140.4883 | 0.05 | 1.05 | -0.77 | 0.23 | -0.71 | 0.29 | 71.29 | 29.3
2019-09-16 | 14:17 | 15.8516 | 140.5899 | 0.04 | 1.04 | -0.75 | 0.25 | -0.72 | 0.28 | 72.27 | 29.3
2019-09-16 | 14:17 | 15.9492 | 140.6875 | 0.04 | 1.04 | -0.75 | 0.25 | -0.72 | 0.28 | 72.27 | 29.3
2019-09-16 | 14:17 | 16.0508 | 140.7891 | 0.05 | 1.05 | -0.75 | 0.25 | -0.71 | 0.29 | 69.34 | 30.27
2019-09-16 | 14:17 | 16.1602 | 140.8984 | 0.04 | 1.04 | -0.74 | 0.26 | -0.71 | 0.29 | 72.27 | 30.27
2019-09-16 | 14:17 | 16.2617 | 141 | 0.04 | 1.04 | -0.76 | 0.24 | -0.71 | 0.29 | 73.24 | 30.27
2019-09-16 | 14:17 | 16.3594 | 141.0977 | 0.04 | 1.04 | -0.76 | 0.24 | -0.72 | 0.28 | 72.27 | 30.27
2019-09-16 | 14:17 | 16.4727 | 141.2109 | 0.04 | 1.04 | -0.76 | 0.24 | -0.72 | 0.28 | 72.27 | 30.27
2019-09-16 | 14:17 | 16.5703 | 141.3086 | 0.04 | 1.04 | -0.75 | 0.25 | -0.72 | 0.28 | 73.24 | 30.27
2019-09-16 | 14:17 | 16.6719 | 141.4102 | -0.02 | 0.98 | -0.7 | 0.3 | -0.72 | 0.28 | 74.22 | 30.27
2019-09-16 | 14:17 | 16.7695 | 141.5078 | -0.11 | 0.89 | -0.61 | 0.39 | -0.7 | 0.3 | 67.38 | 30.27
2019-09-16 | 14:17 | 16.8789 | 141.6172 | -0.14 | 0.86 | -0.58 | 0.42 | -0.69 | 0.31 | 71.29 | 30.27
2019-09-16 | 14:17 | 16.9805 | 141.7188 | 0 | 1 | -0.7 | 0.3 | -0.69 | 0.31 | 72.27 | 29.3
2019-09-16 | 14:17 | 17.082 | 141.8203 | 0.03 | 1.03 | -0.75 | 0.25 | -0.7 | 0.3 | 72.27 | 30.27
2019-09-16 | 14:17 | 17.1797 | 141.918 | 0.03 | 1.03 | -0.74 | 0.26 | -0.7 | 0.3 | 72.27 | 28.32
2019-09-16 | 14:17 | 17.2891 | 142.0274 | 0.04 | 1.04 | -0.75 | 0.25 | -0.7 | 0.3 | 72.27 | 29.3
2019-09-16 | 14:17 | 17.3906 | 142.1289 | 0.04 | 1.04 | -0.74 | 0.26 | -0.71 | 0.29 | 74.22 | 30.27
2019-09-16 | 14:17 | 17.4922 | 142.2305 | 0.04 | 1.04 | -0.75 | 0.25 | -0.71 | 0.29 | 73.24 | 31.25
2019-09-16 | 14:17 | 17.6016 | 142.3399 | 0.03 | 1.03 | -0.74 | 0.26 | -0.71 | 0.29 | 70.31 | 29.3
2019-09-16 | 14:17 | 17.6992 | 142.4375 | 0.04 | 1.04 | -0.75 | 0.25 | -0.7 | 0.3 | 73.24 | 29.3
2019-09-16 | 14:17 | 17.8008 | 142.5391 | 0.04 | 1.04 | -0.75 | 0.25 | -0.71 | 0.29 | 72.27 | 30.27
2019-09-16 | 14:17 | 17.9023 | 142.6406 | 0.04 | 1.04 | -0.74 | 0.26 | -0.71 | 0.29 | 72.27 | 29.3
2019-09-16 | 14:17 | 18.0117 | 142.75 | 0.04 | 1.04 | -0.74 | 0.26 | -0.71 | 0.29 | 72.27 | 29.3
2019-09-16 | 14:17 | 18.1094 | 142.8477 | 0.04 | 1.04 | -0.75 | 0.25 | -0.71 | 0.29 | 72.27 | 29.3
2019-09-16 | 14:17 | 18.2109 | 142.9492 | 0.04 | 1.04 | -0.75 | 0.25 | -0.72 | 0.28 | 73.24 | 30.27
2019-09-16 | 14:17 | 18.3203 | 143.0586 | 0.04 | 1.04 | -0.75 | 0.25 | -0.7 | 0.3 | 68.36 | 29.3
2019-09-16 | 14:17 | 18.4219 | 143.1602 | 0.03 | 1.03 | -0.75 | 0.25 | -0.72 | 0.28 | 73.24 | 30.27
2019-09-16 | 14:17 | 18.5195 | 143.2578 | 0.04 | 1.04 | -0.75 | 0.25 | -0.72 | 0.28 | 74.22 | 29.3
2019-09-16 | 14:17 | 18.6211 | 143.3594 | 0.02 | 1.02 | -0.7 | 0.3 | -0.71 | 0.29 | 72.27 | 30.27
2019-09-16 | 14:17 | 18.7305 | 143.4688 | -0.09 | 0.91 | -0.62 | 0.38 | -0.69 | 0.31 | 72.27 | 29.3
2019-09-16 | 14:17 | 18.832 | 143.5703 | -0.12 | 0.88 | -0.56 | 0.44 | -0.68 | 0.32 | 73.24 | 29.3
2019-09-16 | 14:17 | 18.9297 | 143.668 | -0.13 | 0.87 | -0.56 | 0.44 | -0.69 | 0.31 | 71.29 | 30.27
2019-09-16 | 14:17 | 19.0391 | 143.7774 | 0.01 | 1.01 | -0.71 | 0.29 | -0.69 | 0.31 | 68.36 | 28.32
2019-09-16 | 14:17 | 19.1406 | 143.8789 | 0.03 | 1.03 | -0.73 | 0.27 | -0.7 | 0.3 | 71.29 | 29.3
2019-09-16 | 14:17 | 19.2422 | 143.9805 | 0.04 | 1.04 | -0.72 | 0.28 | -0.69 | 0.31 | 73.24 | 30.27
2019-09-16 | 14:17 | 19.3398 | 144.0781 | 0.03 | 1.03 | -0.73 | 0.27 | -0.7 | 0.3 | 73.24 | 29.3
2019-09-16 | 14:17 | 19.4492 | 144.1875 | 0.04 | 1.04 | -0.73 | 0.27 | -0.71 | 0.29 | 72.27 | 30.27
2019-09-16 | 14:17 | 19.5508 | 144.2891 | 0.04 | 1.04 | -0.74 | 0.26 | -0.7 | 0.3 | 73.24 | 30.27
2019-09-16 | 14:17 | 19.6523 | 144.3906 | 0.04 | 1.04 | -0.74 | 0.26 | -0.7 | 0.3 | 73.24 | 30.27
2019-09-16 | 14:17 | 19.7617 | 144.5 | 0.04 | 1.04 | -0.74 | 0.26 | -0.69 | 0.31 | 73.24 | 30.27
2019-09-16 | 14:17 | 19.8594 | 144.5977 | 0.06 | 1.06 | -0.75 | 0.25 | -0.69 | 0.31 | 72.27 | 30.27
2019-09-16 | 14:17 | 19.9609 | 144.6992 | 0.04 | 1.04 | -0.75 | 0.25 | -0.71 | 0.29 | 72.27 | 29.3
2019-09-16 | 14:17 | 20.0625 | 144.8008 | 0.04 | 1.04 | -0.74 | 0.26 | -0.7 | 0.3 | 72.27 | 29.3
2019-09-16 | 14:17 | 20.1719 | 144.9102 | 0.04 | 1.04 | -0.75 | 0.25 | -0.71 | 0.29 | 73.24 | 32.23
2019-09-16 | 14:17 | 20.2695 | 145.0078 | 0.04 | 1.04 | -0.75 | 0.25 | -0.72 | 0.28 | 72.27 | 30.27
2019-09-16 | 14:17 | 20.3711 | 145.1094 | 0.04 | 1.04 | -0.75 | 0.25 | -0.7 | 0.3 | 72.27 | 29.3
2019-09-16 | 14:17 | 20.4727 | 145.2109 | 0.04 | 1.04 | -0.75 | 0.25 | -0.71 | 0.29 | 73.24 | 30.27
2019-09-16 | 14:17 | 20.5703 | 145.3086 | 0.03 | 1.03 | -0.75 | 0.25 | -0.71 | 0.29 | 68.36 | 30.27
2019-09-16 | 14:17 | 20.6797 | 145.418 | -0.04 | 0.96 | -0.66 | 0.34 | -0.7 | 0.3 | 74.22 | 30.27
2019-09-16 | 14:17 | 20.7812 | 145.5195 | -0.13 | 0.87 | -0.58 | 0.42 | -0.68 | 0.32 | 73.24 | 30.27
2019-09-16 | 14:17 | 20.8906 | 145.6289 | -0.13 | 0.87 | -0.57 | 0.43 | -0.68 | 0.32 | 73.24 | 30.27
2019-09-16 | 14:17 | 20.9922 | 145.7305 | -0.01 | 0.99 | -0.68 | 0.32 | -0.68 | 0.32 | 73.24 | 31.25
2019-09-16 | 14:17 | 21.0898 | 145.8281 | 0.02 | 1.02 | -0.71 | 0.29 | -0.69 | 0.31 | 73.24 | 31.25
2019-09-16 | 14:17 | 21.1914 | 145.9297 | 0.04 | 1.04 | -0.72 | 0.28 | -0.7 | 0.3 | 73.24 | 30.27
2019-09-16 | 14:17 | 21.3008 | 146.0391 | 0.03 | 1.03 | -0.73 | 0.27 | -0.7 | 0.3 | 67.38 | 29.3
2019-09-16 | 14:17 | 21.4023 | 146.1406 | 0.03 | 1.03 | -0.73 | 0.27 | -0.69 | 0.31 | 73.24 | 31.25
2019-09-16 | 14:17 | 21.5 | 146.2383 | 0.05 | 1.05 | -0.74 | 0.26 | -0.7 | 0.3 | 72.27 | 29.3
2019-09-16 | 14:17 | 21.6016 | 146.3399 | 0.04 | 1.04 | -0.74 | 0.26 | -0.7 | 0.3 | 73.24 | 31.25
2019-09-16 | 14:17 | 21.7109 | 146.4492 | 0.04 | 1.04 | -0.74 | 0.26 | -0.69 | 0.31 | 73.24 | 30.27
2019-09-16 | 14:17 | 21.8125 | 146.5508 | 0.05 | 1.05 | -0.74 | 0.26 | -0.7 | 0.3 | 73.24 | 29.3
2019-09-16 | 14:17 | 21.9102 | 146.6484 | 0.04 | 1.04 | -0.73 | 0.27 | -0.71 | 0.29 | 74.22 | 30.27
2019-09-16 | 14:17 | 22.0117 | 146.75 | 0.04 | 1.04 | -0.72 | 0.28 | -0.7 | 0.3 | 71.29 | 28.32
2019-09-16 | 14:17 | 22.1211 | 146.8594 | 0.05 | 1.05 | -0.74 | 0.26 | -0.69 | 0.31 | 71.29 | 30.27
2019-09-16 | 14:17 | 22.2227 | 146.9609 | 0.04 | 1.04 | -0.73 | 0.27 | -0.71 | 0.29 | 73.24 | 30.27
2019-09-16 | 14:17 | 22.3203 | 147.0586 | 0.04 | 1.04 | -0.73 | 0.27 | -0.71 | 0.29 | 73.24 | 30.27
2019-09-16 | 14:17 | 22.4297 | 147.168 | 0.04 | 1.04 | -0.75 | 0.25 | -0.7 | 0.3 | 73.24 | 31.25
2019-09-16 | 14:17 | 22.5312 | 147.2695 | 0.05 | 1.05 | -0.74 | 0.26 | -0.71 | 0.29 | 73.24 | 30.27
2019-09-16 | 14:17 | 22.6289 | 147.3672 | 0.01 | 1.01 | -0.69 | 0.31 | -0.71 | 0.29 | 72.27 | 31.25
2019-09-16 | 14:17 | 22.7305 | 147.4688 | -0.11 | 0.89 | -0.59 | 0.41 | -0.69 | 0.31 | 73.24 | 31.25
2019-09-16 | 14:17 | 22.8398 | 147.5781 | -0.12 | 0.88 | -0.57 | 0.43 | -0.68 | 0.32 | 70.31 | 30.27
2019-09-16 | 14:17 | 22.9414 | 147.6797 | -0.13 | 0.87 | -0.54 | 0.46 | -0.68 | 0.32 | 72.27 | 30.27
2019-09-16 | 14:17 | 23.0391 | 147.7774 | 0.02 | 1.02 | -0.7 | 0.3 | -0.68 | 0.32 | 73.24 | 31.25
2019-09-16 | 14:17 | 23.1523 | 147.8906 | 0 | 1 | -0.72 | 0.28 | -0.69 | 0.31 | 71.29 | 29.3
2019-09-16 | 14:17 | 23.25 | 147.9883 | 0.04 | 1.04 | -0.72 | 0.28 | -0.69 | 0.31 | 72.27 | 30.27
2019-09-16 | 14:17 | 23.3516 | 148.0899 | 0.06 | 1.06 | -0.72 | 0.28 | -0.68 | 0.32 | 74.22 | 30.27
2019-09-16 | 14:17 | 23.4609 | 148.1992 | 0.03 | 1.03 | -0.73 | 0.27 | -0.71 | 0.29 | 72.27 | 29.3
2019-09-16 | 14:17 | 23.5625 | 148.3008 | 0.04 | 1.04 | -0.73 | 0.27 | -0.7 | 0.3 | 69.34 | 29.3
2019-09-16 | 14:17 | 23.6602 | 148.3984 | 0.04 | 1.04 | -0.73 | 0.27 | -0.71 | 0.29 | 73.24 | 31.25
2019-09-16 | 14:17 | 23.7617 | 148.5 | 0.04 | 1.04 | -0.74 | 0.26 | -0.71 | 0.29 | 71.29 | 29.3
2019-09-16 | 14:17 | 23.8594 | 148.5977 | 0.05 | 1.05 | -0.75 | 0.25 | -0.72 | 0.28 | 73.24 | 30.27
2019-09-16 | 14:17 | 23.9727 | 148.7109 | 0.04 | 1.04 | -0.75 | 0.25 | -0.72 | 0.28 | 73.24 | 30.27
2019-09-16 | 14:17 | 24.0703 | 148.8086 | 0.04 | 1.04 | -0.77 | 0.23 | -0.72 | 0.28 | 73.24 | 30.27
2019-09-16 | 14:17 | 24.1719 | 148.9102 | 0.04 | 1.04 | -0.76 | 0.24 | -0.71 | 0.29 | 73.24 | 31.25
2019-09-16 | 14:17 | 24.2695 | 149.0078 | 0.04 | 1.04 | -0.77 | 0.23 | -0.72 | 0.28 | 69.34 | 29.3
2019-09-16 | 14:17 | 24.3789 | 149.1172 | 0.04 | 1.04 | -0.78 | 0.22 | -0.72 | 0.28 | 73.24 | 29.3
2019-09-16 | 14:17 | 24.4805 | 149.2188 | 0.04 | 1.04 | -0.77 | 0.23 | -0.72 | 0.28 | 73.24 | 31.25
2019-09-16 | 14:17 | 24.582 | 149.3203 | 0.04 | 1.04 | -0.77 | 0.23 | -0.72 | 0.28 | 73.24 | 30.27
2019-09-16 | 14:17 | 24.6914 | 149.4297 | -0.04 | 0.96 | -0.69 | 0.31 | -0.72 | 0.28 | 72.27 | 29.3
2019-09-16 | 14:17 | 24.7891 | 149.5274 | -0.11 | 0.89 | -0.61 | 0.39 | -0.7 | 0.3 | 73.24 | 30.27
2019-09-16 | 14:17 | 24.8906 | 149.6289 | -0.14 | 0.86 | -0.6 | 0.4 | -0.7 | 0.3 | 73.24 | 30.27
2019-09-16 | 14:17 | 24.9922 | 149.7305 | -0.01 | 0.99 | -0.71 | 0.29 | -0.7 | 0.3 | 71.29 | 30.27
2019-09-16 | 14:17 | 25.1016 | 149.8399 | 0.02 | 1.02 | -0.75 | 0.25 | -0.71 | 0.29 | 72.27 | 30.27
2019-09-16 | 14:17 | 25.1992 | 149.9375 | 0.02 | 1.02 | -0.76 | 0.24 | -0.7 | 0.3 | 73.24 | 31.25
2019-09-16 | 14:17 | 25.3008 | 150.0391 | 0.04 | 1.04 | -0.77 | 0.23 | -0.71 | 0.29 | 72.27 | 30.27
2019-09-16 | 14:17 | 25.4102 | 150.1484 | 0.02 | 1.02 | -0.76 | 0.24 | -0.71 | 0.29 | 73.24 | 31.25
2019-09-16 | 14:17 | 25.5117 | 150.25 | 0.04 | 1.04 | -0.76 | 0.24 | -0.7 | 0.3 | 73.24 | 30.27
2019-09-16 | 14:17 | 25.6094 | 150.3477 | 0.05 | 1.05 | -0.77 | 0.23 | -0.71 | 0.29 | 73.24 | 31.25
2019-09-16 | 14:17 | 25.7227 | 150.4609 | 0.04 | 1.04 | -0.77 | 0.23 | -0.71 | 0.29 | 73.24 | 30.27
2019-09-16 | 14:17 | 25.8203 | 150.5586 | 0.04 | 1.04 | -0.77 | 0.23 | -0.71 | 0.29 | 71.29 | 30.27
2019-09-16 | 14:17 | 25.9219 | 150.6602 | 0.05 | 1.05 | -0.76 | 0.24 | -0.71 | 0.29 | 73.24 | 29.3
2019-09-16 | 14:17 | 26.0195 | 150.7578 | 0.06 | 1.06 | -0.78 | 0.22 | -0.73 | 0.27 | 72.27 | 30.27
2019-09-16 | 14:17 | 26.1289 | 150.8672 | 0.04 | 1.04 | -0.77 | 0.23 | -0.73 | 0.27 | 73.24 | 30.27
2019-09-16 | 14:17 | 26.2305 | 150.9688 | 0.04 | 1.04 | -0.76 | 0.24 | -0.72 | 0.28 | 74.22 | 31.25
2019-09-16 | 14:17 | 26.332 | 151.0703 | 0.05 | 1.05 | -0.77 | 0.23 | -0.73 | 0.27 | 72.27 | 30.27
2019-09-16 | 14:17 | 26.4297 | 151.168 | 0.04 | 1.04 | -0.77 | 0.23 | -0.73 | 0.27 | 73.24 | 31.25
2019-09-16 | 14:17 | 26.5312 | 151.2695 | 0.04 | 1.04 | -0.78 | 0.22 | -0.72 | 0.28 | 70.31 | 30.27
2019-09-16 | 14:17 | 26.6406 | 151.3789 | 0.04 | 1.04 | -0.74 | 0.26 | -0.71 | 0.29 | 73.24 | 30.27
2019-09-16 | 14:17 | 26.7422 | 151.4805 | -0.1 | 0.9 | -0.62 | 0.38 | -0.71 | 0.29 | 74.22 | 31.25
2019-09-16 | 14:17 | 26.8516 | 151.5899 | -0.12 | 0.88 | -0.6 | 0.4 | -0.7 | 0.3 | 72.27 | 31.25
2019-09-16 | 14:17 | 26.9492 | 151.6875 | -0.15 | 0.85 | -0.58 | 0.42 | -0.69 | 0.31 | 72.27 | 30.27
2019-09-16 | 14:17 | 27.0508 | 151.7891 | 0.03 | 1.03 | -0.73 | 0.27 | -0.7 | 0.3 | 73.24 | 30.27
2019-09-16 | 14:17 | 27.1523 | 151.8906 | 0.04 | 1.04 | -0.74 | 0.26 | -0.7 | 0.3 | 73.24 | 31.25
2019-09-16 | 14:17 | 27.2617 | 152 | 0.04 | 1.04 | -0.75 | 0.25 | -0.71 | 0.29 | 67.38 | 28.32
2019-09-16 | 14:17 | 27.3594 | 152.0977 | 0.05 | 1.05 | -0.75 | 0.25 | -0.71 | 0.29 | 73.24 | 30.27
2019-09-16 | 14:17 | 27.4609 | 152.1992 | 0.02 | 1.02 | -0.75 | 0.25 | -0.71 | 0.29 | 71.29 | 30.27
2019-09-16 | 14:17 | 27.5625 | 152.3008 | 0.04 | 1.04 | -0.74 | 0.26 | -0.71 | 0.29 | 73.24 | 30.27
2019-09-16 | 14:17 | 27.6719 | 152.4102 | 0.04 | 1.04 | -0.75 | 0.25 | -0.7 | 0.3 | 72.27 | 29.3
2019-09-16 | 14:17 | 27.7695 | 152.5078 | 0.05 | 1.05 | -0.74 | 0.26 | -0.71 | 0.29 | 75.2 | 30.27
2019-09-16 | 14:17 | 27.8711 | 152.6094 | 0.05 | 1.05 | -0.76 | 0.24 | -0.71 | 0.29 | 73.24 | 30.27
2019-09-16 | 14:17 | 27.9727 | 152.7109 | 0.05 | 1.05 | -0.76 | 0.24 | -0.72 | 0.28 | 71.29 | 29.3
2019-09-16 | 14:17 | 28.082 | 152.8203 | 0.06 | 1.06 | -0.75 | 0.25 | -0.71 | 0.29 | 74.22 | 30.27
2019-09-16 | 14:17 | 28.1797 | 152.918 | 0.04 | 1.04 | -0.76 | 0.24 | -0.72 | 0.28 | 73.24 | 30.27
2019-09-16 | 14:17 | 28.2812 | 153.0195 | 0.04 | 1.04 | -0.76 | 0.24 | -0.72 | 0.28 | 74.22 | 31.25
2019-09-16 | 14:17 | 28.3906 | 153.1289 | 0.04 | 1.04 | -0.77 | 0.23 | -0.73 | 0.27 | 72.27 | 29.3
2019-09-16 | 14:17 | 28.4922 | 153.2305 | 0.04 | 1.04 | -0.76 | 0.24 | -0.73 | 0.27 | 73.24 | 30.27
2019-09-16 | 14:17 | 28.5898 | 153.3281 | 0.05 | 1.05 | -0.77 | 0.23 | -0.71 | 0.29 | 73.24 | 29.3
2019-09-16 | 14:17 | 28.6914 | 153.4297 | -0.06 | 0.94 | -0.66 | 0.34 | -0.71 | 0.29 | 71.29 | 29.3
2019-09-16 | 14:17 | 28.8008 | 153.5391 | -0.12 | 0.88 | -0.61 | 0.39 | -0.7 | 0.3 | 73.24 | 31.25
2019-09-16 | 14:17 | 28.9023 | 153.6406 | -0.15 | 0.85 | -0.58 | 0.42 | -0.69 | 0.31 | 73.24 | 30.27
2019-09-16 | 14:17 | 29 | 153.7383 | 0.02 | 1.02 | -0.7 | 0.3 | -0.69 | 0.31 | 72.27 | 30.27
2019-09-16 | 14:17 | 29.1016 | 153.8399 | 0.01 | 1.01 | -0.73 | 0.27 | -0.71 | 0.29 | 72.27 | 29.3
2019-09-16 | 14:17 | 29.2109 | 153.9492 | 0.04 | 1.04 | -0.74 | 0.26 | -0.71 | 0.29 | 73.24 | 31.25
2019-09-16 | 14:17 | 29.3125 | 154.0508 | 0.04 | 1.04 | -0.74 | 0.26 | -0.7 | 0.3 | 72.27 | 31.25
2019-09-16 | 14:17 | 29.4219 | 154.1602 | 0.04 | 1.04 | -0.75 | 0.25 | -0.71 | 0.29 | 73.24 | 31.25
2019-09-16 | 14:17 | 29.5195 | 154.2578 | 0.03 | 1.03 | -0.75 | 0.25 | -0.7 | 0.3 | 71.29 | 30.27
2019-09-16 | 14:17 | 29.6211 | 154.3594 | 0.05 | 1.05 | -0.74 | 0.26 | -0.7 | 0.3 | 73.24 | 30.27
2019-09-16 | 14:17 | 29.7227 | 154.4609 | 0.04 | 1.04 | -0.75 | 0.25 | -0.71 | 0.29 | 73.24 | 31.25
2019-09-16 | 14:17 | 29.8203 | 154.5586 | 0.05 | 1.05 | -0.75 | 0.25 | -0.71 | 0.29 | 73.24 | 31.25
2019-09-16 | 14:17 | 29.9297 | 154.668 | 0.03 | 1.03 | -0.75 | 0.25 | -0.71 | 0.29 | 74.22 | 30.27
2019-09-16 | 14:17 | 30.0312 | 154.7695 | 0.04 | 1.04 | -0.75 | 0.25 | -0.72 | 0.28 | 73.24 | 31.25
2019-09-16 | 14:17 | 30.1289 | 154.8672 | 0.03 | 1.03 | -0.75 | 0.25 | -0.71 | 0.29 | 73.24 | 30.27
2019-09-16 | 14:17 | 30.2305 | 154.9688 | 0.05 | 1.05 | -0.76 | 0.24 | -0.72 | 0.28 | 69.34 | 31.25
2019-09-16 | 14:17 | 30.3398 | 155.0781 | 0.05 | 1.05 | -0.75 | 0.25 | -0.73 | 0.27 | 72.27 | 30.27
2019-09-16 | 14:17 | 30.4414 | 155.1797 | 0.05 | 1.05 | -0.76 | 0.24 | -0.72 | 0.28 | 74.22 | 30.27
2019-09-16 | 14:17 | 30.5391 | 155.2774 | 0.04 | 1.04 | -0.75 | 0.25 | -0.72 | 0.28 | 73.24 | 30.27
2019-09-16 | 14:17 | 30.6523 | 155.3906 | 0.02 | 1.02 | -0.74 | 0.26 | -0.73 | 0.27 | 72.27 | 30.27
2019-09-16 | 14:17 | 30.75 | 155.4883 | -0.09 | 0.91 | -0.63 | 0.37 | -0.71 | 0.29 | 75.2 | 31.25
2019-09-16 | 14:17 | 30.8516 | 155.5899 | -0.15 | 0.85 | -0.58 | 0.42 | -0.7 | 0.3 | 72.27 | 29.3
2019-09-16 | 14:17 | 30.9492 | 155.6875 | -0.15 | 0.85 | -0.57 | 0.43 | -0.69 | 0.31 | 67.38 | 29.3
2019-09-16 | 14:17 | 31.0625 | 155.8008 | 0.02 | 1.02 | -0.72 | 0.28 | -0.71 | 0.29 | 72.27 | 30.27
2019-09-16 | 14:17 | 31.1602 | 155.8984 | 0.03 | 1.03 | -0.74 | 0.26 | -0.68 | 0.32 | 74.22 | 32.23
2019-09-16 | 14:17 | 31.2617 | 156 | 0.04 | 1.04 | -0.73 | 0.27 | -0.71 | 0.29 | 73.24 | 30.27
2019-09-16 | 14:17 | 31.3594 | 156.0977 | 0.04 | 1.04 | -0.74 | 0.26 | -0.71 | 0.29 | 73.24 | 30.27
2019-09-16 | 14:17 | 31.4727 | 156.2109 | 0.04 | 1.04 | -0.73 | 0.27 | -0.71 | 0.29 | 73.24 | 31.25
2019-09-16 | 14:17 | 31.5703 | 156.3086 | 0.04 | 1.04 | -0.73 | 0.27 | -0.71 | 0.29 | 73.24 | 30.27
2019-09-16 | 14:17 | 31.6797 | 156.418 | 0.04 | 1.04 | -0.74 | 0.26 | -0.71 | 0.29 | 68.36 | 30.27
2019-09-16 | 14:17 | 31.7812 | 156.5195 | 0.04 | 1.04 | -0.74 | 0.26 | -0.71 | 0.29 | 72.27 | 29.3
2019-09-16 | 14:17 | 31.8789 | 156.6172 | 0.05 | 1.05 | -0.74 | 0.26 | -0.71 | 0.29 | 73.24 | 31.25
2019-09-16 | 14:17 | 31.9805 | 156.7188 | 0.04 | 1.04 | -0.75 | 0.25 | -0.71 | 0.29 | 71.29 | 30.27
2019-09-16 | 14:17 | 32.0898 | 156.8281 | 0.04 | 1.04 | -0.74 | 0.26 | -0.7 | 0.3 | 72.27 | 30.27
2019-09-16 | 14:17 | 32.1914 | 156.9297 | 0.03 | 1.03 | -0.74 | 0.26 | -0.7 | 0.3 | 73.24 | 30.27
2019-09-16 | 14:17 | 32.2891 | 157.0274 | 0.05 | 1.05 | -0.75 | 0.25 | -0.71 | 0.29 | 73.24 | 30.27
2019-09-16 | 14:17 | 32.3906 | 157.1289 | 0.04 | 1.04 | -0.75 | 0.25 | -0.72 | 0.28 | 72.27 | 29.3
2019-09-16 | 14:17 | 32.4922 | 157.2305 | 0.03 | 1.03 | -0.75 | 0.25 | -0.71 | 0.29 | 72.27 | 30.27
2019-09-16 | 14:17 | 32.6016 | 157.3399 | 0.04 | 1.04 | -0.74 | 0.26 | -0.72 | 0.28 | 73.24 | 30.27
2019-09-16 | 14:17 | 32.6992 | 157.4375 | -0.06 | 0.94 | -0.65 | 0.35 | -0.71 | 0.29 | 72.27 | 31.25
2019-09-16 | 14:17 | 32.8125 | 157.5508 | -0.13 | 0.87 | -0.59 | 0.41 | -0.69 | 0.31 | 73.24 | 29.3
2019-09-16 | 14:17 | 32.9102 | 157.6484 | -0.14 | 0.86 | -0.57 | 0.43 | -0.69 | 0.31 | 72.27 | 29.3
2019-09-16 | 14:17 | 33.0117 | 157.75 | 0.01 | 1.01 | -0.71 | 0.29 | -0.7 | 0.3 | 72.27 | 29.3
2019-09-16 | 14:17 | 33.1094 | 157.8477 | 0.02 | 1.02 | -0.73 | 0.27 | -0.69 | 0.31 | 73.24 | 29.3
2019-09-16 | 14:17 | 33.2227 | 157.9609 | 0.04 | 1.04 | -0.74 | 0.26 | -0.69 | 0.31 | 70.31 | 29.3
2019-09-16 | 14:17 | 33.3203 | 158.0586 | 0.01 | 1.01 | -0.73 | 0.27 | -0.71 | 0.29 | 72.27 | 29.3
2019-09-16 | 14:17 | 33.4219 | 158.1602 | 0.08 | 1.08 | -0.74 | 0.26 | -0.69 | 0.31 | 74.22 | 31.25
2019-09-16 | 14:17 | 33.5195 | 158.2578 | 0.05 | 1.05 | -0.74 | 0.26 | -0.7 | 0.3 | 73.24 | 31.25
2019-09-16 | 14:17 | 33.6289 | 158.3672 | 0.05 | 1.05 | -0.74 | 0.26 | -0.7 | 0.3 | 74.22 | 29.3
2019-09-16 | 14:17 | 33.7305 | 158.4688 | 0.04 | 1.04 | -0.74 | 0.26 | -0.7 | 0.3 | 72.27 | 30.27
2019-09-16 | 14:17 | 33.832 | 158.5703 | 0.04 | 1.04 | -0.74 | 0.26 | -0.71 | 0.29 | 72.27 | 30.27
2019-09-16 | 14:17 | 33.9297 | 158.668 | 0.05 | 1.05 | -0.74 | 0.26 | -0.7 | 0.3 | 68.36 | 30.27
2019-09-16 | 14:17 | 34.0391 | 158.7774 | 0.05 | 1.05 | -0.74 | 0.26 | -0.7 | 0.3 | 72.27 | 30.27
2019-09-16 | 14:17 | 34.1406 | 158.8789 | 0.04 | 1.04 | -0.74 | 0.26 | -0.71 | 0.29 | 72.27 | 29.3
2019-09-16 | 14:17 | 34.2422 | 158.9805 | 0.05 | 1.05 | -0.76 | 0.24 | -0.73 | 0.27 | 72.27 | 30.27
2019-09-16 | 14:17 | 34.3516 | 159.0899 | 0.06 | 1.06 | -0.75 | 0.25 | -0.71 | 0.29 | 72.27 | 29.3
2019-09-16 | 14:17 | 34.4492 | 159.1875 | 0.04 | 1.04 | -0.74 | 0.26 | -0.72 | 0.28 | 72.27 | 30.27
2019-09-16 | 14:17 | 34.5508 | 159.2891 | 0.04 | 1.04 | -0.74 | 0.26 | -0.71 | 0.29 | 71.29 | 29.3
2019-09-16 | 14:17 | 34.6523 | 159.3906 | 0.01 | 1.01 | -0.71 | 0.29 | -0.71 | 0.29 | 67.38 | 30.27
2019-09-16 | 14:17 | 34.7617 | 159.5 | -0.11 | 0.89 | -0.63 | 0.37 | -0.69 | 0.31 | 73.24 | 30.27
2019-09-16 | 14:17 | 34.8594 | 159.5977 | -0.14 | 0.86 | -0.58 | 0.42 | -0.68 | 0.32 | 72.27 | 31.25
2019-09-16 | 14:17 | 34.9609 | 159.6992 | -0.12 | 0.88 | -0.57 | 0.43 | -0.68 | 0.32 | 72.27 | 29.3
2019-09-16 | 14:17 | 35.0625 | 159.8008 | 0.01 | 1.01 | -0.72 | 0.28 | -0.67 | 0.33 | 72.27 | 30.27
2019-09-16 | 14:17 | 35.1719 | 159.9102 | 0.03 | 1.03 | -0.73 | 0.27 | -0.7 | 0.3 | 73.24 | 29.3
2019-09-16 | 14:17 | 35.2695 | 160.0078 | 0.04 | 1.04 | -0.72 | 0.28 | -0.69 | 0.31 | 74.22 | 30.27
2019-09-16 | 14:17 | 35.3711 | 160.1094 | 0.03 | 1.03 | -0.74 | 0.26 | -0.7 | 0.3 | 71.29 | 30.27
2019-09-16 | 14:17 | 35.4805 | 160.2188 | 0.04 | 1.04 | -0.73 | 0.27 | -0.7 | 0.3 | 72.27 | 30.27
2019-09-16 | 14:17 | 35.582 | 160.3203 | 0.04 | 1.04 | -0.73 | 0.27 | -0.71 | 0.29 | 73.24 | 30.27
2019-09-16 | 14:17 | 35.6797 | 160.418 | 0.05 | 1.05 | -0.73 | 0.27 | -0.69 | 0.31 | 72.27 | 30.27
2019-09-16 | 14:17 | 35.7812 | 160.5195 | 0.04 | 1.04 | -0.75 | 0.25 | -0.71 | 0.29 | 71.29 | 29.3
2019-09-16 | 14:17 | 35.8906 | 160.6289 | 0.04 | 1.04 | -0.73 | 0.27 | -0.7 | 0.3 | 71.29 | 29.3
2019-09-16 | 14:17 | 35.9922 | 160.7305 | 0.04 | 1.04 | -0.74 | 0.26 | -0.7 | 0.3 | 72.27 | 29.3
2019-09-16 | 14:17 | 36.0898 | 160.8281 | 0.05 | 1.05 | -0.73 | 0.27 | -0.71 | 0.29 | 72.27 | 29.3
2019-09-16 | 14:17 | 36.1914 | 160.9297 | 0.04 | 1.04 | -0.75 | 0.25 | -0.71 | 0.29 | 71.29 | 29.3
2019-09-16 | 14:17 | 36.3008 | 161.0391 | 0.04 | 1.04 | -0.73 | 0.27 | -0.7 | 0.3 | 71.29 | 28.32
2019-09-16 | 14:17 | 36.4023 | 161.1406 | 0.04 | 1.04 | -0.75 | 0.25 | -0.71 | 0.29 | 72.27 | 29.3
2019-09-16 | 14:17 | 36.5 | 161.2383 | 0.04 | 1.04 | -0.74 | 0.26 | -0.72 | 0.28 | 73.24 | 31.25
2019-09-16 | 14:17 | 36.6094 | 161.3477 | 0.04 | 1.04 | -0.75 | 0.25 | -0.72 | 0.28 | 71.29 | 29.3
2019-09-16 | 14:17 | 36.7109 | 161.4492 | -0.02 | 0.98 | -0.68 | 0.32 | -0.71 | 0.29 | 73.24 | 29.3
2019-09-16 | 14:17 | 36.8125 | 161.5508 | -0.11 | 0.89 | -0.61 | 0.39 | -0.71 | 0.29 | 73.24 | 30.27
2019-09-16 | 14:17 | 36.9102 | 161.6484 | -0.12 | 0.88 | -0.59 | 0.41 | -0.7 | 0.3 | 70.31 | 30.27
2019-09-16 | 14:17 | 37.0195 | 161.7578 | 0.02 | 1.02 | -0.7 | 0.3 | -0.69 | 0.31 | 72.27 | 29.3
2019-09-16 | 14:17 | 37.1211 | 161.8594 | 0.04 | 1.04 | -0.74 | 0.26 | -0.7 | 0.3 | 72.27 | 29.3
2019-09-16 | 14:17 | 37.2227 | 161.9609 | 0.05 | 1.05 | -0.75 | 0.25 | -0.71 | 0.29 | 74.22 | 29.3
2019-09-16 | 14:17 | 37.3203 | 162.0586 | 0.03 | 1.03 | -0.74 | 0.26 | -0.7 | 0.3 | 73.24 | 31.25
2019-09-16 | 14:17 | 37.4297 | 162.168 | 0.04 | 1.04 | -0.74 | 0.26 | -0.7 | 0.3 | 72.27 | 30.27
2019-09-16 | 14:17 | 37.5312 | 162.2695 | 0.05 | 1.05 | -0.74 | 0.26 | -0.7 | 0.3 | 73.24 | 30.27
2019-09-16 | 14:17 | 37.6406 | 162.3789 | 0.03 | 1.03 | -0.75 | 0.25 | -0.71 | 0.29 | 67.38 | 29.3
2019-09-16 | 14:17 | 37.7422 | 162.4805 | 0.04 | 1.04 | -0.75 | 0.25 | -0.71 | 0.29 | 73.24 | 31.25
2019-09-16 | 14:17 | 37.8398 | 162.5781 | 0.04 | 1.04 | -0.73 | 0.27 | -0.71 | 0.29 | 73.24 | 30.27
2019-09-16 | 14:17 | 37.9414 | 162.6797 | 0.03 | 1.03 | -0.74 | 0.26 | -0.72 | 0.28 | 74.22 | 29.3
2019-09-16 | 14:17 | 38.0508 | 162.7891 | 0.04 | 1.04 | -0.74 | 0.26 | -0.72 | 0.28 | 73.24 | 30.27
2019-09-16 | 14:17 | 38.1523 | 162.8906 | 0.07 | 1.07 | -0.76 | 0.24 | -0.72 | 0.28 | 72.27 | 29.3
2019-09-16 | 14:17 | 38.25 | 162.9883 | 0.04 | 1.04 | -0.75 | 0.25 | -0.72 | 0.28 | 72.27 | 29.3
2019-09-16 | 14:17 | 38.3516 | 163.0899 | 0.04 | 1.04 | -0.74 | 0.26 | -0.71 | 0.29 | 67.38 | 29.3
2019-09-16 | 14:17 | 38.4492 | 163.1875 | 0.04 | 1.04 | -0.75 | 0.25 | -0.73 | 0.27 | 71.29 | 29.3
2019-09-16 | 14:17 | 38.5625 | 163.3008 | 0.04 | 1.04 | -0.74 | 0.26 | -0.72 | 0.28 | 73.24 | 30.27
2019-09-16 | 14:17 | 38.6602 | 163.3984 | 0.04 | 1.04 | -0.74 | 0.26 | -0.73 | 0.27 | 72.27 | 29.3
2019-09-16 | 14:17 | 38.7695 | 163.5078 | -0.08 | 0.92 | -0.63 | 0.37 | -0.71 | 0.29 | 72.27 | 29.3
2019-09-16 | 14:17 | 38.8711 | 163.6094 | -0.13 | 0.87 | -0.6 | 0.4 | -0.69 | 0.31 | 74.22 | 31.25
2019-09-16 | 14:17 | 38.9727 | 163.7109 | -0.13 | 0.87 | -0.57 | 0.43 | -0.7 | 0.3 | 73.24 | 30.27
2019-09-16 | 14:17 | 39.0703 | 163.8086 | 0.03 | 1.03 | -0.72 | 0.28 | -0.7 | 0.3 | 71.29 | 30.27
2019-09-16 | 14:17 | 39.1797 | 163.918 | 0.04 | 1.04 | -0.74 | 0.26 | -0.71 | 0.29 | 71.29 | 30.27
2019-09-16 | 14:17 | 39.2812 | 164.0195 | 0.04 | 1.04 | -0.74 | 0.26 | -0.71 | 0.29 | 72.27 | 29.3
2019-09-16 | 14:17 | 39.3789 | 164.1172 | 0.04 | 1.04 | -0.74 | 0.26 | -0.72 | 0.28 | 72.27 | 30.27
2019-09-16 | 14:17 | 39.4805 | 164.2188 | 0.04 | 1.04 | -0.75 | 0.25 | -0.72 | 0.28 | 72.27 | 30.27
2019-09-16 | 14:17 | 39.5898 | 164.3281 | 0.04 | 1.04 | -0.75 | 0.25 | -0.72 | 0.28 | 73.24 | 30.27
2019-09-16 | 14:17 | 39.6914 | 164.4297 | 0.05 | 1.05 | -0.75 | 0.25 | -0.72 | 0.28 | 73.24 | 30.27
2019-09-16 | 14:17 | 39.7891 | 164.5274 | 0.05 | 1.05 | -0.74 | 0.26 | -0.7 | 0.3 | 72.27 | 29.3
2019-09-16 | 14:17 | 39.9023 | 164.6406 | 0.03 | 1.03 | -0.75 | 0.25 | -0.71 | 0.29 | 70.31 | 29.3
2019-09-16 | 14:17 | 40 | 164.7383 | 0.05 | 1.05 | -0.74 | 0.26 | -0.71 | 0.29 | 73.24 | 31.25
2019-09-16 | 14:17 | 40.1016 | 164.8399 | 0.03 | 1.03 | -0.75 | 0.25 | -0.73 | 0.27 | 71.29 | 29.3
2019-09-16 | 14:17 | 40.2109 | 164.9492 | 0.04 | 1.04 | -0.74 | 0.26 | -0.72 | 0.28 | 73.24 | 30.27
2019-09-16 | 14:17 | 40.3125 | 165.0508 | 0.06 | 1.06 | -0.76 | 0.24 | -0.72 | 0.28 | 71.29 | 30.27
2019-09-16 | 14:17 | 40.4102 | 165.1484 | 0.04 | 1.04 | -0.75 | 0.25 | -0.73 | 0.27 | 72.27 | 29.3
2019-09-16 | 14:17 | 40.5117 | 165.25 | 0.04 | 1.04 | -0.76 | 0.24 | -0.73 | 0.27 | 72.27 | 30.27
2019-09-16 | 14:17 | 40.6211 | 165.3594 | 0.04 | 1.04 | -0.74 | 0.26 | -0.72 | 0.28 | 68.36 | 28.32
2019-09-16 | 14:17 | 40.7227 | 165.4609 | -0.06 | 0.94 | -0.66 | 0.34 | -0.72 | 0.28 | 72.27 | 29.3
2019-09-16 | 14:17 | 40.832 | 165.5703 | -0.14 | 0.86 | -0.6 | 0.4 | -0.7 | 0.3 | 72.27 | 29.3
2019-09-16 | 14:17 | 40.9219 | 165.6602 | -0.15 | 0.85 | -0.58 | 0.42 | -0.7 | 0.3 | 73.24 | 30.27
2019-09-16 | 14:17 | 41.0312 | 165.7695 | 0.01 | 1.01 | -0.71 | 0.29 | -0.7 | 0.3 | 73.24 | 30.27
2019-09-16 | 14:17 | 41.1289 | 165.8672 | 0.02 | 1.02 | -0.73 | 0.27 | -0.71 | 0.29 | 74.22 | 30.27
2019-09-16 | 14:17 | 41.2305 | 165.9688 | 0.04 | 1.04 | -0.74 | 0.26 | -0.7 | 0.3 | 73.24 | 30.27
2019-09-16 | 14:17 | 41.332 | 166.0703 | 0.03 | 1.03 | -0.74 | 0.26 | -0.69 | 0.31 | 69.34 | 30.27
2019-09-16 | 14:17 | 41.4414 | 166.1797 | 0.04 | 1.04 | -0.74 | 0.26 | -0.72 | 0.28 | 74.22 | 30.27
2019-09-16 | 14:17 | 41.5391 | 166.2774 | 0.04 | 1.04 | -0.73 | 0.27 | -0.71 | 0.29 | 73.24 | 31.25
2019-09-16 | 14:17 | 41.6406 | 166.3789 | 0.04 | 1.04 | -0.74 | 0.26 | -0.71 | 0.29 | 73.24 | 30.27
2019-09-16 | 14:17 | 41.7422 | 166.4805 | 0.06 | 1.06 | -0.74 | 0.26 | -0.72 | 0.28 | 73.24 | 30.27
2019-09-16 | 14:17 | 41.8516 | 166.5899 | 0.04 | 1.04 | -0.75 | 0.25 | -0.72 | 0.28 | 73.24 | 30.27
2019-09-16 | 14:17 | 41.9492 | 166.6875 | 0.04 | 1.04 | -0.75 | 0.25 | -0.72 | 0.28 | 73.24 | 29.3
2019-09-16 | 14:17 | 42.0508 | 166.7891 | 0.05 | 1.05 | -0.74 | 0.26 | -0.72 | 0.28 | 67.38 | 28.32
2019-09-16 | 14:17 | 42.1523 | 166.8906 | 0.04 | 1.04 | -0.75 | 0.25 | -0.71 | 0.29 | 72.27 | 30.27
2019-09-16 | 14:17 | 42.2617 | 167 | 0.04 | 1.04 | -0.76 | 0.24 | -0.73 | 0.27 | 73.24 | 30.27
2019-09-16 | 14:17 | 42.3711 | 167.1094 | 0.05 | 1.05 | -0.77 | 0.23 | -0.72 | 0.28 | 73.24 | 31.25
2019-09-16 | 14:17 | 42.4727 | 167.2109 | 0.04 | 1.04 | -0.76 | 0.24 | -0.72 | 0.28 | 74.22 | 30.27
2019-09-16 | 14:17 | 42.5703 | 167.3086 | 0.06 | 1.06 | -0.75 | 0.25 | -0.72 | 0.28 | 75.2 | 30.27
2019-09-16 | 14:17 | 42.6719 | 167.4102 | -0.02 | 0.98 | -0.7 | 0.3 | -0.71 | 0.29 | 74.22 | 29.3
2019-09-16 | 14:17 | 42.7695 | 167.5078 | -0.11 | 0.89 | -0.61 | 0.39 | -0.69 | 0.31 | 71.29 | 29.3
2019-09-16 | 14:17 | 42.8711 | 167.6094 | -0.14 | 0.86 | -0.59 | 0.41 | -0.69 | 0.31 | 73.24 | 30.27
2019-09-16 | 14:17 | 42.9805 | 167.7188 | -0.12 | 0.88 | -0.55 | 0.45 | -0.68 | 0.32 | 72.27 | 29.3
2019-09-16 | 14:17 | 43.082 | 167.8203 | 0.04 | 1.04 | -0.74 | 0.26 | -0.7 | 0.3 | 71.29 | 29.3
2019-09-16 | 14:17 | 43.1797 | 167.918 | 0.02 | 1.02 | -0.74 | 0.26 | -0.7 | 0.3 | 72.27 | 30.27
2019-09-16 | 14:17 | 43.2812 | 168.0195 | 0.04 | 1.04 | -0.75 | 0.25 | -0.71 | 0.29 | 72.27 | 29.3
2019-09-16 | 14:17 | 43.3906 | 168.1289 | 0.04 | 1.04 | -0.74 | 0.26 | -0.7 | 0.3 | 72.27 | 29.3
2019-09-16 | 14:17 | 43.4922 | 168.2305 | 0.04 | 1.04 | -0.75 | 0.25 | -0.71 | 0.29 | 73.24 | 30.27
2019-09-16 | 14:17 | 43.6016 | 168.3399 | 0.07 | 1.07 | -0.75 | 0.25 | -0.71 | 0.29 | 72.27 | 30.27
2019-09-16 | 14:17 | 43.6992 | 168.4375 | 0.05 | 1.05 | -0.76 | 0.24 | -0.72 | 0.28 | 74.22 | 30.27
2019-09-16 | 14:17 | 43.8008 | 168.5391 | 0.04 | 1.04 | -0.77 | 0.23 | -0.72 | 0.28 | 72.27 | 30.27
2019-09-16 | 14:17 | 43.9023 | 168.6406 | 0.04 | 1.04 | -0.76 | 0.24 | -0.71 | 0.29 | 75.2 | 31.25
2019-09-16 | 14:17 | 44.0117 | 168.75 | 0.04 | 1.04 | -0.77 | 0.23 | -0.73 | 0.27 | 72.27 | 29.3
2019-09-16 | 14:17 | 44.1094 | 168.8477 | 0.04 | 1.04 | -0.76 | 0.24 | -0.72 | 0.28 | 73.24 | 30.27
2019-09-16 | 14:17 | 44.2109 | 168.9492 | 0.04 | 1.04 | -0.76 | 0.24 | -0.71 | 0.29 | 72.27 | 30.27
2019-09-16 | 14:17 | 44.3203 | 169.0586 | 0.04 | 1.04 | -0.75 | 0.25 | -0.72 | 0.28 | 70.31 | 30.27
2019-09-16 | 14:17 | 44.4102 | 169.1484 | 0.05 | 1.05 | -0.75 | 0.25 | -0.7 | 0.3 | 73.24 | 30.27
2019-09-16 | 14:17 | 44.5195 | 169.2578 | 0.06 | 1.06 | -0.75 | 0.25 | -0.72 | 0.28 | 74.22 | 30.27
2019-09-16 | 14:17 | 44.6211 | 169.3594 | 0.05 | 1.05 | -0.77 | 0.23 | -0.73 | 0.27 | 73.24 | 30.27
2019-09-16 | 14:17 | 44.7305 | 169.4688 | -0.05 | 0.95 | -0.66 | 0.34 | -0.69 | 0.31 | 74.22 | 31.25
2019-09-16 | 14:17 | 44.832 | 169.5703 | -0.13 | 0.87 | -0.58 | 0.42 | -0.7 | 0.3 | 73.24 | 30.27
2019-09-16 | 14:17 | 44.9297 | 169.668 | -0.15 | 0.85 | -0.58 | 0.42 | -0.69 | 0.31 | 72.27 | 31.25
2019-09-16 | 14:17 | 45.0312 | 169.7695 | 0.01 | 1.01 | -0.73 | 0.27 | -0.69 | 0.31 | 70.31 | 29.3
2019-09-16 | 14:17 | 45.1406 | 169.8789 | 0.04 | 1.04 | -0.74 | 0.26 | -0.69 | 0.31 | 74.22 | 30.27
2019-09-16 | 14:17 | 45.2422 | 169.9805 | 0.04 | 1.04 | -0.74 | 0.26 | -0.7 | 0.3 | 74.22 | 30.27
2019-09-16 | 14:17 | 45.3398 | 170.0781 | 0.05 | 1.05 | -0.75 | 0.25 | -0.71 | 0.29 | 72.27 | 30.27
2019-09-16 | 14:17 | 45.4414 | 170.1797 | 0.04 | 1.04 | -0.75 | 0.25 | -0.7 | 0.3 | 73.24 | 30.27
2019-09-16 | 14:17 | 45.5508 | 170.2891 | 0.03 | 1.03 | -0.75 | 0.25 | -0.71 | 0.29 | 74.22 | 30.27
2019-09-16 | 14:17 | 45.6523 | 170.3906 | 0.03 | 1.03 | -0.75 | 0.25 | -0.71 | 0.29 | 72.27 | 30.27
2019-09-16 | 14:17 | 45.75 | 170.4883 | 0.04 | 1.04 | -0.75 | 0.25 | -0.7 | 0.3 | 67.38 | 29.3
2019-09-16 | 14:17 | 45.8594 | 170.5977 | 0.04 | 1.04 | -0.75 | 0.25 | -0.71 | 0.29 | 73.24 | 31.25
2019-09-16 | 14:17 | 45.9609 | 170.6992 | 0.04 | 1.04 | -0.76 | 0.24 | -0.72 | 0.28 | 73.24 | 30.27
2019-09-16 | 14:17 | 46.0625 | 170.8008 | 0.05 | 1.05 | -0.76 | 0.24 | -0.72 | 0.28 | 73.24 | 29.3
2019-09-16 | 14:17 | 46.1602 | 170.8984 | 0.05 | 1.05 | -0.75 | 0.25 | -0.71 | 0.29 | 73.24 | 30.27
2019-09-16 | 14:17 | 46.2695 | 171.0078 | 0.04 | 1.04 | -0.77 | 0.23 | -0.72 | 0.28 | 72.27 | 31.25
2019-09-16 | 14:17 | 46.3711 | 171.1094 | 0.04 | 1.04 | -0.75 | 0.25 | -0.71 | 0.29 | 73.24 | 30.27
2019-09-16 | 14:17 | 46.4727 | 171.2109 | 0.04 | 1.04 | -0.74 | 0.26 | -0.71 | 0.29 | 72.27 | 29.3
2019-09-16 | 14:17 | 46.5703 | 171.3086 | 0.04 | 1.04 | -0.76 | 0.24 | -0.71 | 0.29 | 72.27 | 29.3
2019-09-16 | 14:17 | 46.6797 | 171.418 | 0.03 | 1.03 | -0.71 | 0.29 | -0.71 | 0.29 | 73.24 | 30.27
2019-09-16 | 14:17 | 46.7812 | 171.5195 | -0.09 | 0.91 | -0.61 | 0.39 | -0.7 | 0.3 | 73.24 | 30.27
2019-09-16 | 14:17 | 46.8789 | 171.6172 | -0.13 | 0.87 | -0.58 | 0.42 | -0.69 | 0.31 | 73.24 | 30.27
2019-09-16 | 14:17 | 46.9922 | 171.7305 | -0.15 | 0.85 | -0.56 | 0.44 | -0.69 | 0.31 | 72.27 | 30.27
2019-09-16 | 14:17 | 47.0898 | 171.8281 | 0.02 | 1.02 | -0.73 | 0.27 | -0.69 | 0.31 | 72.27 | 30.27
2019-09-16 | 14:17 | 47.1914 | 171.9297 | 0.04 | 1.04 | -0.73 | 0.27 | -0.72 | 0.28 | 74.22 | 30.27
2019-09-16 | 14:17 | 47.2891 | 172.0274 | 0.04 | 1.04 | -0.73 | 0.27 | -0.7 | 0.3 | 70.31 | 29.3
2019-09-16 | 14:17 | 47.4023 | 172.1406 | 0.04 | 1.04 | -0.74 | 0.26 | -0.7 | 0.3 | 72.27 | 28.32
2019-09-16 | 14:17 | 47.5 | 172.2383 | 0.04 | 1.04 | -0.75 | 0.25 | -0.72 | 0.28 | 71.29 | 29.3
2019-09-16 | 14:17 | 47.6016 | 172.3399 | 0.05 | 1.05 | -0.74 | 0.26 | -0.7 | 0.3 | 73.24 | 31.25
2019-09-16 | 14:17 | 47.6992 | 172.4375 | 0.05 | 1.05 | -0.76 | 0.24 | -0.71 | 0.29 | 72.27 | 29.3
2019-09-16 | 14:17 | 47.8125 | 172.5508 | 0.06 | 1.06 | -0.76 | 0.24 | -0.72 | 0.28 | 72.27 | 30.27
2019-09-16 | 14:17 | 47.9102 | 172.6484 | 0.04 | 1.04 | -0.76 | 0.24 | -0.72 | 0.28 | 73.24 | 29.3
2019-09-16 | 14:17 | 48.0117 | 172.75 | 0.04 | 1.04 | -0.77 | 0.23 | -0.72 | 0.28 | 70.31 | 29.3
2019-09-16 | 14:17 | 48.1094 | 172.8477 | 0.05 | 1.05 | -0.75 | 0.25 | -0.72 | 0.28 | 71.29 | 29.3
2019-09-16 | 14:17 | 48.2227 | 172.9609 | 0.06 | 1.06 | -0.76 | 0.24 | -0.72 | 0.28 | 72.27 | 29.3
2019-09-16 | 14:17 | 48.332 | 173.0703 | 0.05 | 1.05 | -0.76 | 0.24 | -0.72 | 0.28 | 74.22 | 31.25
2019-09-16 | 14:17 | 48.4219 | 173.1602 | 0.05 | 1.05 | -0.77 | 0.23 | -0.73 | 0.27 | 72.27 | 29.3
2019-09-16 | 14:17 | 48.5312 | 173.2695 | 0.04 | 1.04 | -0.77 | 0.23 | -0.72 | 0.28 | 72.27 | 30.27
2019-09-16 | 14:17 | 48.6289 | 173.3672 | 0.04 | 1.04 | -0.77 | 0.23 | -0.73 | 0.27 | 72.27 | 30.27
2019-09-16 | 14:17 | 48.7305 | 173.4688 | -0.06 | 0.94 | -0.68 | 0.32 | -0.72 | 0.28 | 67.38 | 31.25
2019-09-16 | 14:17 | 48.832 | 173.5703 | -0.13 | 0.87 | -0.6 | 0.4 | -0.7 | 0.3 | 72.27 | 29.3
2019-09-16 | 14:17 | 48.9414 | 173.6797 | -0.15 | 0.85 | -0.56 | 0.44 | -0.7 | 0.3 | 74.22 | 30.27
2019-09-16 | 14:17 | 49.0391 | 173.7774 | 0.02 | 1.02 | -0.73 | 0.27 | -0.71 | 0.29 | 71.29 | 29.3
2019-09-16 | 14:17 | 49.1406 | 173.8789 | 0.04 | 1.04 | -0.74 | 0.26 | -0.7 | 0.3 | 72.27 | 29.3
2019-09-16 | 14:17 | 49.2422 | 173.9805 | 0.04 | 1.04 | -0.74 | 0.26 | -0.7 | 0.3 | 72.27 | 29.3
2019-09-16 | 14:17 | 49.3516 | 174.0899 | 0.05 | 1.05 | -0.74 | 0.26 | -0.71 | 0.29 | 73.24 | 29.3
2019-09-16 | 14:17 | 49.4492 | 174.1875 | 0.04 | 1.04 | -0.75 | 0.25 | -0.71 | 0.29 | 69.34 | 30.27
2019-09-16 | 14:17 | 49.5625 | 174.3008 | 0.04 | 1.04 | -0.75 | 0.25 | -0.72 | 0.28 | 73.24 | 29.3
2019-09-16 | 14:17 | 49.6602 | 174.3984 | 0.04 | 1.04 | -0.76 | 0.24 | -0.72 | 0.28 | 73.24 | 31.25
2019-09-16 | 14:17 | 49.7617 | 174.5 | 0.04 | 1.04 | -0.76 | 0.24 | -0.73 | 0.27 | 72.27 | 30.27
2019-09-16 | 14:17 | 49.8594 | 174.5977 | 0.06 | 1.06 | -0.75 | 0.25 | -0.71 | 0.29 | 72.27 | 30.27
2019-09-16 | 14:17 | 49.9609 | 174.6992 | 0.04 | 1.04 | -0.76 | 0.24 | -0.71 | 0.29 | 73.24 | 31.25
2019-09-16 | 14:17 | 50.0703 | 174.8086 | 0.04 | 1.04 | -0.77 | 0.23 | -0.73 | 0.27 | 72.27 | 29.3
2019-09-16 | 14:17 | 50.1719 | 174.9102 | 0.05 | 1.05 | -0.76 | 0.24 | -0.72 | 0.28 | 72.27 | 30.27
2019-09-16 | 14:17 | 50.2695 | 175.0078 | 0.06 | 1.06 | -0.77 | 0.23 | -0.72 | 0.28 | 72.27 | 29.3
2019-09-16 | 14:17 | 50.3711 | 175.1094 | 0.04 | 1.04 | -0.77 | 0.23 | -0.72 | 0.28 | 72.27 | 29.3
2019-09-16 | 14:17 | 50.4805 | 175.2188 | 0.04 | 1.04 | -0.75 | 0.25 | -0.73 | 0.27 | 72.27 | 30.27
2019-09-16 | 14:17 | 50.582 | 175.3203 | 0.04 | 1.04 | -0.77 | 0.23 | -0.73 | 0.27 | 72.27 | 30.27
2019-09-16 | 14:17 | 50.6914 | 175.4297 | 0.02 | 1.02 | -0.71 | 0.29 | -0.72 | 0.28 | 73.24 | 30.27
2019-09-16 | 14:17 | 50.7891 | 175.5274 | -0.1 | 0.9 | -0.63 | 0.37 | -0.71 | 0.29 | 73.24 | 30.27
2019-09-16 | 14:17 | 50.8906 | 175.6289 | -0.12 | 0.88 | -0.59 | 0.41 | -0.7 | 0.3 | 74.22 | 30.27
2019-09-16 | 14:17 | 51 | 175.7383 | -0.13 | 0.87 | -0.59 | 0.41 | -0.69 | 0.31 | 73.24 | 30.27
2019-09-16 | 14:17 | 51.1016 | 175.8399 | 0.02 | 1.02 | -0.73 | 0.27 | -0.7 | 0.3 | 73.24 | 32.23
2019-09-16 | 14:17 | 51.1992 | 175.9375 | 0.04 | 1.04 | -0.74 | 0.26 | -0.69 | 0.31 | 72.27 | 29.3
2019-09-16 | 14:17 | 51.3008 | 176.0391 | 0.04 | 1.04 | -0.75 | 0.25 | -0.71 | 0.29 | 74.22 | 30.27
2019-09-16 | 14:17 | 51.4023 | 176.1406 | 0.06 | 1.06 | -0.75 | 0.25 | -0.71 | 0.29 | 73.24 | 31.25
2019-09-16 | 14:17 | 51.5 | 176.2383 | 0.04 | 1.04 | -0.75 | 0.25 | -0.72 | 0.28 | 73.24 | 29.3
2019-09-16 | 14:17 | 51.6094 | 176.3477 | 0.03 | 1.03 | -0.77 | 0.23 | -0.72 | 0.28 | 72.27 | 30.27
2019-09-16 | 14:17 | 51.7109 | 176.4492 | 0.04 | 1.04 | -0.77 | 0.23 | -0.72 | 0.28 | 71.29 | 29.3
2019-09-16 | 14:17 | 51.8203 | 176.5586 | 0.04 | 1.04 | -0.76 | 0.24 | -0.72 | 0.28 | 72.27 | 29.3
2019-09-16 | 14:17 | 51.9219 | 176.6602 | 0.04 | 1.04 | -0.77 | 0.23 | -0.72 | 0.28 | 72.27 | 30.27
2019-09-16 | 14:17 | 52.0195 | 176.7578 | 0.04 | 1.04 | -0.76 | 0.24 | -0.71 | 0.29 | 72.27 | 29.3
2019-09-16 | 14:17 | 52.1211 | 176.8594 | 0.04 | 1.04 | -0.77 | 0.23 | -0.72 | 0.28 | 74.22 | 31.25
2019-09-16 | 14:17 | 52.2305 | 176.9688 | 0.05 | 1.05 | -0.75 | 0.25 | -0.72 | 0.28 | 71.29 | 30.27
2019-09-16 | 14:17 | 52.332 | 177.0703 | 0.05 | 1.05 | -0.77 | 0.23 | -0.72 | 0.28 | 73.24 | 30.27
2019-09-16 | 14:17 | 52.4297 | 177.168 | 0.05 | 1.05 | -0.76 | 0.24 | -0.71 | 0.29 | 67.38 | 29.3
2019-09-16 | 14:17 | 52.5312 | 177.2695 | 0.04 | 1.04 | -0.77 | 0.23 | -0.73 | 0.27 | 73.24 | 30.27
2019-09-16 | 14:17 | 52.6406 | 177.3789 | 0.06 | 1.06 | -0.76 | 0.24 | -0.71 | 0.29 | 74.22 | 30.27
2019-09-16 | 14:17 | 52.7422 | 177.4805 | -0.06 | 0.94 | -0.67 | 0.33 | -0.72 | 0.28 | 71.29 | 29.3
2019-09-16 | 14:17 | 52.8516 | 177.5899 | -0.11 | 0.89 | -0.6 | 0.4 | -0.69 | 0.31 | 72.27 | 31.25
2019-09-16 | 14:17 | 52.9492 | 177.6875 | -0.13 | 0.87 | -0.58 | 0.42 | -0.68 | 0.32 | 73.24 | 30.27
2019-09-16 | 14:17 | 53.0508 | 177.7891 | 0.02 | 1.02 | -0.72 | 0.28 | -0.71 | 0.29 | 73.24 | 31.25
2019-09-16 | 14:17 | 53.1523 | 177.8906 | 0.03 | 1.03 | -0.74 | 0.26 | -0.7 | 0.3 | 68.36 | 29.3
2019-09-16 | 14:17 | 53.25 | 177.9883 | 0.03 | 1.03 | -0.74 | 0.26 | -0.71 | 0.29 | 72.27 | 30.27
2019-09-16 | 14:17 | 53.3594 | 178.0977 | 0.04 | 1.04 | -0.74 | 0.26 | -0.7 | 0.3 | 73.24 | 30.27
2019-09-16 | 14:17 | 53.4609 | 178.1992 | 0.04 | 1.04 | -0.75 | 0.25 | -0.7 | 0.3 | 73.24 | 29.3
2019-09-16 | 14:17 | 53.5625 | 178.3008 | 0.04 | 1.04 | -0.75 | 0.25 | -0.72 | 0.28 | 73.24 | 31.25
2019-09-16 | 14:17 | 53.6602 | 178.3984 | 0.04 | 1.04 | -0.76 | 0.24 | -0.71 | 0.29 | 72.27 | 29.3
2019-09-16 | 14:17 | 53.7695 | 178.5078 | 0.06 | 1.06 | -0.76 | 0.24 | -0.71 | 0.29 | 72.27 | 29.3
2019-09-16 | 14:17 | 53.8711 | 178.6094 | 0.05 | 1.05 | -0.75 | 0.25 | -0.7 | 0.3 | 71.29 | 28.32
2019-09-16 | 14:17 | 53.9727 | 178.7109 | 0.07 | 1.07 | -0.75 | 0.25 | -0.72 | 0.28 | 72.27 | 29.3
2019-09-16 | 14:17 | 54.082 | 178.8203 | 0.04 | 1.04 | -0.75 | 0.25 | -0.72 | 0.28 | 72.27 | 29.3
2019-09-16 | 14:17 | 54.1797 | 178.918 | 0.05 | 1.05 | -0.76 | 0.24 | -0.71 | 0.29 | 73.24 | 31.25
2019-09-16 | 14:17 | 54.2812 | 179.0195 | 0.04 | 1.04 | -0.77 | 0.23 | -0.72 | 0.28 | 72.27 | 30.27
2019-09-16 | 14:17 | 54.3789 | 179.1172 | 0.06 | 1.06 | -0.76 | 0.24 | -0.71 | 0.29 | 74.22 | 30.27
2019-09-16 | 14:17 | 54.4922 | 179.2305 | 0.05 | 1.05 | -0.77 | 0.23 | -0.72 | 0.28 | 72.27 | 30.27
2019-09-16 | 14:17 | 54.5898 | 179.3281 | 0.05 | 1.05 | -0.76 | 0.24 | -0.71 | 0.29 | 72.27 | 30.27
2019-09-16 | 14:17 | 54.6914 | 179.4297 | 0.02 | 1.02 | -0.7 | 0.3 | -0.71 | 0.29 | 71.29 | 30.27
2019-09-16 | 14:17 | 54.8008 | 179.5391 | -0.09 | 0.91 | -0.61 | 0.39 | -0.71 | 0.29 | 73.24 | 31.25
2019-09-16 | 14:17 | 54.9023 | 179.6406 | -0.12 | 0.88 | -0.58 | 0.42 | -0.69 | 0.31 | 73.24 | 31.25
2019-09-16 | 14:17 | 55 | 179.7383 | -0.07 | 0.93 | -0.63 | 0.37 | -0.69 | 0.31 | 72.27 | 29.3
2019-09-16 | 14:17 | 55.1016 | 179.8399 | 0.04 | 1.04 | -0.74 | 0.26 | -0.7 | 0.3 | 71.29 | 30.27
2019-09-16 | 14:17 | 55.2109 | 179.9492 | 0.03 | 1.03 | -0.74 | 0.26 | -0.7 | 0.3 | 73.24 | 30.27
2019-09-16 | 14:17 | 55.3125 | 180.0508 | 0.04 | 1.04 | -0.74 | 0.26 | -0.71 | 0.29 | 72.27 | 30.27
2019-09-16 | 14:17 | 55.4102 | 180.1484 | 0.04 | 1.04 | -0.74 | 0.26 | -0.7 | 0.3 | 69.34 | 31.25
2019-09-16 | 14:17 | 55.5195 | 180.2578 | 0.06 | 1.06 | -0.75 | 0.25 | -0.72 | 0.28 | 73.24 | 29.3
2019-09-16 | 14:17 | 55.6211 | 180.3594 | 0.05 | 1.05 | -0.74 | 0.26 | -0.7 | 0.3 | 71.29 | 29.3
2019-09-16 | 14:17 | 55.7227 | 180.4609 | 0.04 | 1.04 | -0.74 | 0.26 | -0.71 | 0.29 | 73.24 | 29.3
2019-09-16 | 14:17 | 55.8203 | 180.5586 | 0.04 | 1.04 | -0.75 | 0.25 | -0.71 | 0.29 | 72.27 | 30.27
2019-09-16 | 14:17 | 55.9297 | 180.668 | 0.06 | 1.06 | -0.76 | 0.24 | -0.72 | 0.28 | 72.27 | 30.27
2019-09-16 | 14:17 | 56.0312 | 180.7695 | 0.04 | 1.04 | -0.76 | 0.24 | -0.71 | 0.29 | 72.27 | 29.3
2019-09-16 | 14:17 | 56.1289 | 180.8672 | 0.04 | 1.04 | -0.76 | 0.24 | -0.71 | 0.29 | 67.38 | 28.32
2019-09-16 | 14:17 | 56.2305 | 180.9688 | 0.04 | 1.04 | -0.76 | 0.24 | -0.72 | 0.28 | 71.29 | 30.27
2019-09-16 | 14:17 | 56.332 | 181.0703 | 0.05 | 1.05 | -0.77 | 0.23 | -0.71 | 0.29 | 72.27 | 30.27
2019-09-16 | 14:17 | 56.4414 | 181.1797 | 0.04 | 1.04 | -0.76 | 0.24 | -0.72 | 0.28 | 73.24 | 31.25
2019-09-16 | 14:17 | 56.5391 | 181.2774 | 0.05 | 1.05 | -0.76 | 0.24 | -0.73 | 0.27 | 73.24 | 30.27
2019-09-16 | 14:17 | 56.6523 | 181.3906 | 0.05 | 1.05 | -0.76 | 0.24 | -0.72 | 0.28 | 73.24 | 32.23
2019-09-16 | 14:17 | 56.75 | 181.4883 | -0.07 | 0.93 | -0.65 | 0.35 | -0.71 | 0.29 | 73.24 | 30.27
2019-09-16 | 14:17 | 56.8516 | 181.5899 | -0.12 | 0.88 | -0.59 | 0.41 | -0.68 | 0.32 | 66.41 | 28.32
2019-09-16 | 14:17 | 56.9492 | 181.6875 | -0.14 | 0.86 | -0.57 | 0.43 | -0.69 | 0.31 | 73.24 | 30.27
2019-09-16 | 14:17 | 57.0625 | 181.8008 | 0.03 | 1.03 | -0.73 | 0.27 | -0.7 | 0.3 | 72.27 | 30.27
2019-09-16 | 14:17 | 57.1602 | 181.8984 | 0.03 | 1.03 | -0.72 | 0.28 | -0.71 | 0.29 | 71.29 | 29.3
2019-09-16 | 14:17 | 57.2617 | 182 | 0.04 | 1.04 | -0.74 | 0.26 | -0.7 | 0.3 | 72.27 | 29.3
2019-09-16 | 14:17 | 57.3594 | 182.0977 | 0.04 | 1.04 | -0.75 | 0.25 | -0.71 | 0.29 | 73.24 | 30.27
2019-09-16 | 14:17 | 57.4727 | 182.2109 | 0.04 | 1.04 | -0.75 | 0.25 | -0.71 | 0.29 | 73.24 | 30.27
2019-09-16 | 14:17 | 57.5703 | 182.3086 | 0.04 | 1.04 | -0.76 | 0.24 | -0.7 | 0.3 | 72.27 | 29.3
2019-09-16 | 14:17 | 57.6719 | 182.4102 | 0.04 | 1.04 | -0.74 | 0.26 | -0.71 | 0.29 | 72.27 | 30.27
2019-09-16 | 14:17 | 57.7812 | 182.5195 | 0.04 | 1.04 | -0.74 | 0.26 | -0.71 | 0.29 | 73.24 | 30.27
2019-09-16 | 14:17 | 57.8789 | 182.6172 | 0.05 | 1.05 | -0.76 | 0.24 | -0.71 | 0.29 | 72.27 | 31.25
2019-09-16 | 14:17 | 57.9805 | 182.7188 | 0.07 | 1.07 | -0.77 | 0.23 | -0.71 | 0.29 | 71.29 | 29.3
2019-09-16 | 14:17 | 58.082 | 182.8203 | 0.04 | 1.04 | -0.75 | 0.25 | -0.71 | 0.29 | 72.27 | 30.27
2019-09-16 | 14:17 | 58.1914 | 182.9297 | 0.05 | 1.05 | -0.75 | 0.25 | -0.71 | 0.29 | 72.27 | 29.3
2019-09-16 | 14:17 | 58.2891 | 183.0274 | 0.06 | 1.06 | -0.76 | 0.24 | -0.71 | 0.29 | 73.24 | 30.27
2019-09-16 | 14:17 | 58.3906 | 183.1289 | 0.05 | 1.05 | -0.75 | 0.25 | -0.72 | 0.28 | 70.31 | 29.3
2019-09-16 | 14:17 | 58.4922 | 183.2305 | 0.04 | 1.04 | -0.75 | 0.25 | -0.71 | 0.29 | 73.24 | 28.32
2019-09-16 | 14:17 | 58.6016 | 183.3399 | 0.04 | 1.04 | -0.75 | 0.25 | -0.72 | 0.28 | 73.24 | 31.25
2019-09-16 | 14:17 | 58.6992 | 183.4375 | 0.01 | 1.01 | -0.69 | 0.31 | -0.73 | 0.27 | 73.24 | 31.25
2019-09-16 | 14:17 | 58.8008 | 183.5391 | -0.09 | 0.91 | -0.62 | 0.38 | -0.7 | 0.3 | 73.24 | 30.27
2019-09-16 | 14:17 | 58.9102 | 183.6484 | -0.15 | 0.85 | -0.57 | 0.43 | -0.69 | 0.31 | 72.27 | 30.27
2019-09-16 | 14:17 | 59.0117 | 183.75 | -0.05 | 0.95 | -0.64 | 0.36 | -0.68 | 0.32 | 71.29 | 30.27
2019-09-16 | 14:17 | 59.1094 | 183.8477 | 0.02 | 1.02 | -0.73 | 0.27 | -0.68 | 0.32 | 69.34 | 29.3
2019-09-16 | 14:17 | 59.2109 | 183.9492 | 0.04 | 1.04 | -0.73 | 0.27 | -0.7 | 0.3 | 72.27 | 29.3
2019-09-16 | 14:17 | 59.3203 | 184.0586 | 0.06 | 1.06 | -0.74 | 0.26 | -0.69 | 0.31 | 73.24 | 31.25
2019-09-16 | 14:17 | 59.4219 | 184.1602 | 0.04 | 1.04 | -0.74 | 0.26 | -0.7 | 0.3 | 72.27 | 30.27
2019-09-16 | 14:17 | 59.5195 | 184.2578 | 0.04 | 1.04 | -0.73 | 0.27 | -0.71 | 0.29 | 73.24 | 30.27
2019-09-16 | 14:17 | 59.6211 | 184.3594 | 0.06 | 1.06 | -0.74 | 0.26 | -0.69 | 0.31 | 73.24 | 30.27
2019-09-16 | 14:17 | 59.7305 | 184.4688 | 0.06 | 1.06 | -0.74 | 0.26 | -0.7 | 0.3 | 72.27 | 29.3
2019-09-16 | 14:17 | 59.832 | 184.5703 | 0.04 | 1.04 | -0.73 | 0.27 | -0.69 | 0.31 | 68.36 | 30.27
2019-09-16 | 14:17 | 59.9297 | 184.668 | 0.06 | 1.06 | -0.75 | 0.25 | -0.71 | 0.29 | 73.24 | 30.27
2019-09-16 | 14:17 | 60.0391 | 184.7774 | 0.05 | 1.05 | -0.74 | 0.26 | -0.7 | 0.3 | 72.27 | 31.25
2019-09-16 | 14:17 | 60.1406 | 184.8789 | 0.04 | 1.04 | -0.75 | 0.25 | -0.71 | 0.29 | 72.27 | 30.27
2019-09-16 | 14:17 | 60.2422 | 184.9805 | 0.05 | 1.05 | -0.74 | 0.26 | -0.71 | 0.29 | 74.22 | 31.25
2019-09-16 | 14:17 | 60.3516 | 185.0899 | 0.04 | 1.04 | -0.75 | 0.25 | -0.7 | 0.3 | 73.24 | 30.27
2019-09-16 | 14:17 | 60.4492 | 185.1875 | 0.04 | 1.04 | -0.75 | 0.25 | -0.72 | 0.28 | 72.27 | 30.27
2019-09-16 | 14:17 | 60.5508 | 185.2891 | 0.04 | 1.04 | -0.76 | 0.24 | -0.71 | 0.29 | 68.36 | 30.27
2019-09-16 | 14:17 | 60.6523 | 185.3906 | 0.04 | 1.04 | -0.74 | 0.26 | -0.7 | 0.3 | 72.27 | 30.27
2019-09-16 | 14:17 | 60.75 | 185.4883 | -0.03 | 0.97 | -0.67 | 0.33 | -0.71 | 0.29 | 72.27 | 30.27
2019-09-16 | 14:17 | 60.8594 | 185.5977 | -0.11 | 0.89 | -0.59 | 0.41 | -0.7 | 0.3 | 73.24 | 30.27
2019-09-16 | 14:17 | 60.9609 | 185.6992 | -0.14 | 0.86 | -0.58 | 0.42 | -0.68 | 0.32 | 73.24 | 30.27
2019-09-16 | 14:17 | 61.0625 | 185.8008 | 0.02 | 1.02 | -0.71 | 0.29 | -0.68 | 0.32 | 73.24 | 30.27
2019-09-16 | 14:17 | 61.1719 | 185.9102 | 0.03 | 1.03 | -0.73 | 0.27 | -0.7 | 0.3 | 73.24 | 32.23
2019-09-16 | 14:17 | 61.2695 | 186.0078 | 0.04 | 1.04 | -0.73 | 0.27 | -0.7 | 0.3 | 67.38 | 29.3
2019-09-16 | 14:17 | 61.3711 | 186.1094 | 0.04 | 1.04 | -0.73 | 0.27 | -0.7 | 0.3 | 73.24 | 30.27
2019-09-16 | 14:17 | 61.4805 | 186.2188 | 0.04 | 1.04 | -0.74 | 0.26 | -0.71 | 0.29 | 73.24 | 30.27
2019-09-16 | 14:18 | 61.582 | 186.3203 | 0.07 | 1.07 | -0.74 | 0.26 | -0.71 | 0.29 | 73.24 | 30.27
2019-09-16 | 14:18 | 61.6797 | 186.418 | 0.06 | 1.06 | -0.74 | 0.26 | -0.71 | 0.29 | 74.22 | 30.27
2019-09-16 | 14:18 | 61.7812 | 186.5195 | 0.04 | 1.04 | -0.75 | 0.25 | -0.71 | 0.29 | 73.24 | 31.25
2019-09-16 | 14:18 | 61.8906 | 186.6289 | 0.04 | 1.04 | -0.74 | 0.26 | -0.71 | 0.29 | 74.22 | 30.27
2019-09-16 | 14:18 | 61.9922 | 186.7305 | 0.06 | 1.06 | -0.75 | 0.25 | -0.71 | 0.29 | 69.34 | 30.27
2019-09-16 | 14:18 | 62.0898 | 186.8281 | 0.05 | 1.05 | -0.75 | 0.25 | -0.73 | 0.27 | 73.24 | 30.27
2019-09-16 | 14:18 | 62.1914 | 186.9297 | 0.04 | 1.04 | -0.76 | 0.24 | -0.71 | 0.29 | 73.24 | 31.25
2019-09-16 | 14:18 | 62.3008 | 187.0391 | 0.04 | 1.04 | -0.77 | 0.23 | -0.73 | 0.27 | 72.27 | 30.27
2019-09-16 | 14:18 | 62.4023 | 187.1406 | 0.04 | 1.04 | -0.76 | 0.24 | -0.72 | 0.28 | 73.24 | 30.27
2019-09-16 | 14:18 | 62.5 | 187.2383 | 0.04 | 1.04 | -0.76 | 0.24 | -0.72 | 0.28 | 73.24 | 31.25
2019-09-16 | 14:18 | 62.6094 | 187.3477 | 0.05 | 1.05 | -0.76 | 0.24 | -0.72 | 0.28 | 73.24 | 30.27
2019-09-16 | 14:18 | 62.7109 | 187.4492 | -0.01 | 0.99 | -0.69 | 0.31 | -0.72 | 0.28 | 67.38 | 29.3
2019-09-16 | 14:18 | 62.8125 | 187.5508 | -0.12 | 0.88 | -0.6 | 0.4 | -0.71 | 0.29 | 74.22 | 30.27
2019-09-16 | 14:18 | 62.9102 | 187.6484 | -0.13 | 0.87 | -0.57 | 0.43 | -0.7 | 0.3 | 73.24 | 30.27
2019-09-16 | 14:18 | 63.0195 | 187.7578 | 0 | 1 | -0.67 | 0.33 | -0.7 | 0.3 | 74.22 | 31.25
2019-09-16 | 14:18 | 63.1211 | 187.8594 | 0.04 | 1.04 | -0.73 | 0.27 | -0.71 | 0.29 | 73.24 | 30.27
2019-09-16 | 14:18 | 63.2227 | 187.9609 | 0.04 | 1.04 | -0.73 | 0.27 | -0.7 | 0.3 | 73.24 | 30.27
2019-09-16 | 14:18 | 63.332 | 188.0703 | 0.04 | 1.04 | -0.75 | 0.25 | -0.71 | 0.29 | 73.24 | 30.27
2019-09-16 | 14:18 | 63.4219 | 188.1602 | 0.04 | 1.04 | -0.75 | 0.25 | -0.71 | 0.29 | 73.24 | 30.27
2019-09-16 | 14:18 | 63.5312 | 188.2695 | 0.04 | 1.04 | -0.74 | 0.26 | -0.7 | 0.3 | 73.24 | 30.27
2019-09-16 | 14:18 | 63.6289 | 188.3672 | 0.04 | 1.04 | -0.75 | 0.25 | -0.71 | 0.29 | 73.24 | 31.25
2019-09-16 | 14:18 | 63.7422 | 188.4805 | 0.05 | 1.05 | -0.75 | 0.25 | -0.71 | 0.29 | 73.24 | 30.27
2019-09-16 | 14:18 | 63.8398 | 188.5781 | 0.04 | 1.04 | -0.74 | 0.26 | -0.72 | 0.28 | 73.24 | 30.27
2019-09-16 | 14:18 | 63.9414 | 188.6797 | 0.04 | 1.04 | -0.75 | 0.25 | -0.72 | 0.28 | 73.24 | 30.27
2019-09-16 | 14:18 | 64.0391 | 188.7774 | 0.05 | 1.05 | -0.75 | 0.25 | -0.71 | 0.29 | 74.22 | 30.27
2019-09-16 | 14:18 | 64.1523 | 188.8906 | 0.05 | 1.05 | -0.74 | 0.26 | -0.72 | 0.28 | 73.24 | 30.27
2019-09-16 | 14:18 | 64.25 | 188.9883 | 0.04 | 1.04 | -0.75 | 0.25 | -0.71 | 0.29 | 72.27 | 30.27
2019-09-16 | 14:18 | 64.3516 | 189.0899 | 0.04 | 1.04 | -0.76 | 0.24 | -0.72 | 0.28 | 72.27 | 31.25
2019-09-16 | 14:18 | 64.4492 | 189.1875 | 0.05 | 1.05 | -0.76 | 0.24 | -0.71 | 0.29 | 74.22 | 30.27
2019-09-16 | 14:18 | 64.5625 | 189.3008 | 0.06 | 1.06 | -0.77 | 0.23 | -0.72 | 0.28 | 73.24 | 30.27
2019-09-16 | 14:18 | 64.6602 | 189.3985 | 0.04 | 1.04 | -0.74 | 0.26 | -0.72 | 0.28 | 72.27 | 30.27
2019-09-16 | 14:18 | 64.7617 | 189.5 | -0.03 | 0.97 | -0.69 | 0.31 | -0.71 | 0.29 | 74.22 | 30.27
2019-09-16 | 14:18 | 64.8711 | 189.6094 | -0.1 | 0.9 | -0.6 | 0.4 | -0.7 | 0.3 | 74.22 | 30.27
2019-09-16 | 14:18 | 64.9727 | 189.711 | -0.14 | 0.86 | -0.57 | 0.43 | -0.69 | 0.31 | 71.29 | 30.27
2019-09-16 | 14:18 | 65.0703 | 189.8086 | 0.02 | 1.02 | -0.73 | 0.27 | -0.7 | 0.3 | 73.24 | 30.27
2019-09-16 | 14:18 | 65.1719 | 189.9102 | 0.03 | 1.03 | -0.74 | 0.26 | -0.7 | 0.3 | 72.27 | 29.3
2019-09-16 | 14:18 | 65.2812 | 190.0195 | 0.05 | 1.05 | -0.74 | 0.26 | -0.71 | 0.29 | 73.24 | 31.25
2019-09-16 | 14:18 | 65.3789 | 190.1172 | 0.04 | 1.04 | -0.75 | 0.25 | -0.72 | 0.28 | 73.24 | 30.27
2019-09-16 | 14:18 | 65.4805 | 190.2188 | 0.06 | 1.06 | -0.73 | 0.27 | -0.71 | 0.29 | 73.24 | 32.23
2019-09-16 | 14:18 | 65.582 | 190.3203 | 0.06 | 1.06 | -0.74 | 0.26 | -0.7 | 0.3 | 75.2 | 30.27
2019-09-16 | 14:18 | 65.6914 | 190.4297 | 0.06 | 1.06 | -0.75 | 0.25 | -0.72 | 0.28 | 71.29 | 30.27
2019-09-16 | 14:18 | 65.7891 | 190.5274 | 0.04 | 1.04 | -0.74 | 0.26 | -0.7 | 0.3 | 72.27 | 30.27
2019-09-16 | 14:18 | 65.9023 | 190.6406 | 0.05 | 1.05 | -0.75 | 0.25 | -0.72 | 0.28 | 72.27 | 31.25
2019-09-16 | 14:18 | 66 | 190.7383 | 0.05 | 1.05 | -0.75 | 0.25 | -0.72 | 0.28 | 74.22 | 32.23
2019-09-16 | 14:18 | 66.1016 | 190.8399 | 0.04 | 1.04 | -0.73 | 0.27 | -0.71 | 0.29 | 73.24 | 31.25
2019-09-16 | 14:18 | 66.1992 | 190.9375 | 0.04 | 1.04 | -0.74 | 0.26 | -0.72 | 0.28 | 74.22 | 30.27
2019-09-16 | 14:18 | 66.3008 | 191.0391 | 0.05 | 1.05 | -0.74 | 0.26 | -0.71 | 0.29 | 74.22 | 30.27
2019-09-16 | 14:18 | 66.4102 | 191.1485 | 0.06 | 1.06 | -0.76 | 0.24 | -0.72 | 0.28 | 71.29 | 30.27
2019-09-16 | 14:18 | 66.5117 | 191.25 | 0.04 | 1.04 | -0.76 | 0.24 | -0.71 | 0.29 | 73.24 | 31.25
2019-09-16 | 14:18 | 66.6094 | 191.3477 | 0.05 | 1.05 | -0.75 | 0.25 | -0.72 | 0.28 | 73.24 | 30.27
2019-09-16 | 14:18 | 66.7227 | 191.461 | -0.02 | 0.98 | -0.67 | 0.33 | -0.71 | 0.29 | 73.24 | 31.25
2019-09-16 | 14:18 | 66.8203 | 191.5586 | -0.12 | 0.88 | -0.59 | 0.41 | -0.71 | 0.29 | 73.24 | 30.27
2019-09-16 | 14:18 | 66.9297 | 191.668 | -0.14 | 0.86 | -0.56 | 0.44 | -0.69 | 0.31 | 74.22 | 30.27
2019-09-16 | 14:18 | 67.0312 | 191.7695 | 0.01 | 1.01 | -0.68 | 0.32 | -0.7 | 0.3 | 73.24 | 30.27
2019-09-16 | 14:18 | 67.1289 | 191.8672 | 0.04 | 1.04 | -0.72 | 0.28 | -0.71 | 0.29 | 69.34 | 30.27
2019-09-16 | 14:18 | 67.2617 | 192 | 0.04 | 1.04 | -0.73 | 0.27 | -0.69 | 0.31 | 73.24 | 31.25
2019-09-16 | 14:18 | 67.332 | 192.0703 | 0.04 | 1.04 | -0.72 | 0.28 | -0.71 | 0.29 | 72.27 | 30.27
2019-09-16 | 14:18 | 67.4414 | 192.1797 | 0.04 | 1.04 | -0.74 | 0.26 | -0.7 | 0.3 | 74.22 | 30.27
2019-09-16 | 14:18 | 67.5391 | 192.2774 | 0.04 | 1.04 | -0.74 | 0.26 | -0.71 | 0.29 | 73.24 | 31.25
2019-09-16 | 14:18 | 67.6406 | 192.3789 | 0.05 | 1.05 | -0.73 | 0.27 | -0.71 | 0.29 | 73.24 | 30.27
2019-09-16 | 14:18 | 67.7422 | 192.4805 | 0.05 | 1.05 | -0.73 | 0.27 | -0.7 | 0.3 | 73.24 | 31.25
2019-09-16 | 14:18 | 67.8516 | 192.5899 | 0.06 | 1.06 | -0.74 | 0.26 | -0.72 | 0.28 | 70.31 | 29.3
2019-09-16 | 14:18 | 67.9492 | 192.6875 | 0.04 | 1.04 | -0.74 | 0.26 | -0.71 | 0.29 | 72.27 | 30.27
2019-09-16 | 14:18 | 68.0508 | 192.7891 | 0.06 | 1.06 | -0.74 | 0.26 | -0.72 | 0.28 | 73.24 | 31.25
2019-09-16 | 14:18 | 68.1523 | 192.8906 | 0.04 | 1.04 | -0.74 | 0.26 | -0.71 | 0.29 | 74.22 | 30.27
2019-09-16 | 14:18 | 68.2617 | 193 | 0.04 | 1.04 | -0.74 | 0.26 | -0.71 | 0.29 | 72.27 | 30.27
2019-09-16 | 14:18 | 68.3594 | 193.0977 | 0.06 | 1.06 | -0.75 | 0.25 | -0.72 | 0.28 | 74.22 | 30.27
2019-09-16 | 14:18 | 68.4609 | 193.1992 | 0.06 | 1.06 | -0.74 | 0.26 | -0.71 | 0.29 | 74.22 | 32.23
2019-09-16 | 14:18 | 68.5703 | 193.3086 | 0.05 | 1.05 | -0.75 | 0.25 | -0.73 | 0.27 | 68.36 | 31.25
2019-09-16 | 14:18 | 68.6719 | 193.4102 | 0 | 1 | -0.73 | 0.27 | -0.71 | 0.29 | 73.24 | 30.27
2019-09-16 | 14:18 | 68.7695 | 193.5078 | -0.09 | 0.91 | -0.61 | 0.39 | -0.69 | 0.31 | 73.24 | 30.27
2019-09-16 | 14:18 | 68.8711 | 193.6094 | -0.14 | 0.86 | -0.57 | 0.43 | -0.68 | 0.32 | 73.24 | 30.27
2019-09-16 | 14:18 | 68.9805 | 193.7188 | -0.12 | 0.88 | -0.55 | 0.45 | -0.69 | 0.31 | 73.24 | 30.27
2019-09-16 | 14:18 | 69.082 | 193.8203 | 0.03 | 1.03 | -0.72 | 0.28 | -0.69 | 0.31 | 73.24 | 31.25
2019-09-16 | 14:18 | 69.1797 | 193.918 | 0.04 | 1.04 | -0.73 | 0.27 | -0.71 | 0.29 | 72.27 | 30.27
2019-09-16 | 14:18 | 69.2812 | 194.0195 | 0.04 | 1.04 | -0.73 | 0.27 | -0.7 | 0.3 | 68.36 | 30.27
2019-09-16 | 14:18 | 69.3906 | 194.1289 | 0.04 | 1.04 | -0.72 | 0.28 | -0.71 | 0.29 | 72.27 | 30.27
2019-09-16 | 14:18 | 69.4922 | 194.2305 | 0.06 | 1.06 | -0.73 | 0.27 | -0.7 | 0.3 | 74.22 | 30.27
2019-09-16 | 14:18 | 69.5898 | 194.3281 | 0.06 | 1.06 | -0.73 | 0.27 | -0.71 | 0.29 | 73.24 | 30.27
2019-09-16 | 14:18 | 69.6992 | 194.4375 | 0.05 | 1.05 | -0.74 | 0.26 | -0.7 | 0.3 | 73.24 | 31.25
2019-09-16 | 14:18 | 69.8008 | 194.5391 | 0.04 | 1.04 | -0.73 | 0.27 | -0.71 | 0.29 | 73.24 | 30.27
2019-09-16 | 14:18 | 69.9023 | 194.6406 | 0.05 | 1.05 | -0.74 | 0.26 | -0.7 | 0.3 | 73.24 | 30.27
2019-09-16 | 14:18 | 70 | 194.7383 | 0.05 | 1.05 | -0.74 | 0.26 | -0.71 | 0.29 | 69.34 | 30.27
2019-09-16 | 14:18 | 70.1094 | 194.8477 | 0.04 | 1.04 | -0.73 | 0.27 | -0.71 | 0.29 | 73.24 | 31.25
2019-09-16 | 14:18 | 70.2109 | 194.9492 | 0.04 | 1.04 | -0.75 | 0.25 | -0.72 | 0.28 | 73.24 | 30.27
2019-09-16 | 14:18 | 70.3125 | 195.0508 | 0.04 | 1.04 | -0.72 | 0.28 | -0.71 | 0.29 | 74.22 | 30.27
2019-09-16 | 14:18 | 70.4102 | 195.1485 | 0.07 | 1.07 | -0.75 | 0.25 | -0.72 | 0.28 | 73.24 | 30.27
2019-09-16 | 14:18 | 70.5195 | 195.2578 | 0.06 | 1.06 | -0.74 | 0.26 | -0.71 | 0.29 | 74.22 | 30.27
2019-09-16 | 14:18 | 70.6211 | 195.3594 | 0.04 | 1.04 | -0.75 | 0.25 | -0.72 | 0.28 | 73.24 | 31.25
2019-09-16 | 14:18 | 70.7227 | 195.461 | -0.05 | 0.95 | -0.65 | 0.35 | -0.7 | 0.3 | 68.36 | 31.25
2019-09-16 | 14:18 | 70.832 | 195.5703 | -0.09 | 0.91 | -0.59 | 0.41 | -0.7 | 0.3 | 73.24 | 30.27
2019-09-16 | 14:18 | 70.9297 | 195.668 | -0.13 | 0.87 | -0.57 | 0.43 | -0.68 | 0.32 | 73.24 | 30.27
2019-09-16 | 14:18 | 71.0312 | 195.7695 | 0.01 | 1.01 | -0.69 | 0.31 | -0.68 | 0.32 | 72.27 | 29.3
2019-09-16 | 14:18 | 71.1289 | 195.8672 | 0.02 | 1.02 | -0.7 | 0.3 | -0.7 | 0.3 | 73.24 | 31.25
2019-09-16 | 14:18 | 71.2422 | 195.9805 | 0.05 | 1.05 | -0.72 | 0.28 | -0.71 | 0.29 | 72.27 | 30.27
2019-09-16 | 14:18 | 71.3398 | 196.0781 | 0.04 | 1.04 | -0.73 | 0.27 | -0.69 | 0.31 | 73.24 | 30.27
2019-09-16 | 14:18 | 71.4414 | 196.1797 | 0.04 | 1.04 | -0.72 | 0.28 | -0.69 | 0.31 | 73.24 | 29.3
2019-09-16 | 14:18 | 71.5391 | 196.2774 | 0.05 | 1.05 | -0.73 | 0.27 | -0.71 | 0.29 | 72.27 | 31.25
2019-09-16 | 14:18 | 71.6523 | 196.3906 | 0.04 | 1.04 | -0.73 | 0.27 | -0.7 | 0.3 | 72.27 | 29.3
2019-09-16 | 14:18 | 71.75 | 196.4883 | 0.04 | 1.04 | -0.74 | 0.26 | -0.69 | 0.31 | 72.27 | 30.27
2019-09-16 | 14:18 | 71.8594 | 196.5977 | 0.06 | 1.06 | -0.73 | 0.27 | -0.71 | 0.29 | 72.27 | 29.3
2019-09-16 | 14:18 | 71.9609 | 196.6992 | 0.05 | 1.05 | -0.75 | 0.25 | -0.71 | 0.29 | 73.24 | 31.25
2019-09-16 | 14:18 | 72.0625 | 196.8008 | 0.06 | 1.06 | -0.75 | 0.25 | -0.71 | 0.29 | 73.24 | 29.3
2019-09-16 | 14:18 | 72.1602 | 196.8985 | 0.05 | 1.05 | -0.75 | 0.25 | -0.71 | 0.29 | 72.27 | 30.27
2019-09-16 | 14:18 | 72.2617 | 197 | 0.05 | 1.05 | -0.75 | 0.25 | -0.71 | 0.29 | 70.31 | 30.27
2019-09-16 | 14:18 | 72.3711 | 197.1094 | 0.04 | 1.04 | -0.74 | 0.26 | -0.7 | 0.3 | 73.24 | 30.27
2019-09-16 | 14:18 | 72.4727 | 197.211 | 0.04 | 1.04 | -0.75 | 0.25 | -0.71 | 0.29 | 72.27 | 29.3
2019-09-16 | 14:18 | 72.5703 | 197.3086 | 0.04 | 1.04 | -0.75 | 0.25 | -0.71 | 0.29 | 72.27 | 30.27
2019-09-16 | 14:18 | 72.6719 | 197.4102 | 0.04 | 1.04 | -0.72 | 0.28 | -0.71 | 0.29 | 72.27 | 29.3
2019-09-16 | 14:18 | 72.7812 | 197.5195 | -0.08 | 0.92 | -0.62 | 0.38 | -0.7 | 0.3 | 72.27 | 30.27
2019-09-16 | 14:18 | 72.8789 | 197.6172 | -0.14 | 0.86 | -0.56 | 0.44 | -0.68 | 0.32 | 72.27 | 29.3
2019-09-16 | 14:18 | 72.9922 | 197.7305 | -0.13 | 0.87 | -0.57 | 0.43 | -0.67 | 0.33 | 72.27 | 30.27
2019-09-16 | 14:18 | 73.0898 | 197.8281 | 0.03 | 1.03 | -0.72 | 0.28 | -0.68 | 0.32 | 72.27 | 29.3
2019-09-16 | 14:18 | 73.1914 | 197.9297 | 0.04 | 1.04 | -0.73 | 0.27 | -0.7 | 0.3 | 72.27 | 31.25
2019-09-16 | 14:18 | 73.2891 | 198.0274 | 0.02 | 1.02 | -0.72 | 0.28 | -0.68 | 0.32 | 72.27 | 30.27
2019-09-16 | 14:18 | 73.4023 | 198.1406 | 0.04 | 1.04 | -0.72 | 0.28 | -0.7 | 0.3 | 74.22 | 30.27
2019-09-16 | 14:18 | 73.5 | 198.2383 | 0.06 | 1.06 | -0.73 | 0.27 | -0.71 | 0.29 | 73.24 | 30.27
2019-09-16 | 14:18 | 73.6016 | 198.3399 | 0.06 | 1.06 | -0.73 | 0.27 | -0.69 | 0.31 | 74.22 | 30.27
2019-09-16 | 14:18 | 73.6992 | 198.4375 | 0.04 | 1.04 | -0.74 | 0.26 | -0.71 | 0.29 | 70.31 | 29.3
2019-09-16 | 14:18 | 73.8008 | 198.5391 | 0.04 | 1.04 | -0.74 | 0.26 | -0.71 | 0.29 | 72.27 | 29.3
2019-09-16 | 14:18 | 73.9102 | 198.6485 | 0.06 | 1.06 | -0.74 | 0.26 | -0.7 | 0.3 | 72.27 | 30.27
2019-09-16 | 14:18 | 74.0117 | 198.75 | 0.06 | 1.06 | -0.76 | 0.24 | -0.71 | 0.29 | 73.24 | 31.25
2019-09-16 | 14:18 | 74.1211 | 198.8594 | 0.04 | 1.04 | -0.75 | 0.25 | -0.71 | 0.29 | 74.22 | 30.27
2019-09-16 | 14:18 | 74.2227 | 198.961 | 0.05 | 1.05 | -0.74 | 0.26 | -0.72 | 0.28 | 72.27 | 29.3
2019-09-16 | 14:18 | 74.3203 | 199.0586 | 0.06 | 1.06 | -0.75 | 0.25 | -0.72 | 0.28 | 72.27 | 30.27
2019-09-16 | 14:18 | 74.4297 | 199.168 | 0.06 | 1.06 | -0.77 | 0.23 | -0.72 | 0.28 | 69.34 | 30.27
2019-09-16 | 14:18 | 74.5312 | 199.2695 | 0.05 | 1.05 | -0.76 | 0.24 | -0.74 | 0.26 | 72.27 | 29.3
2019-09-16 | 14:18 | 74.6289 | 199.3672 | 0.04 | 1.04 | -0.76 | 0.24 | -0.72 | 0.28 | 72.27 | 30.27
2019-09-16 | 14:18 | 74.7305 | 199.4688 | 0 | 1 | -0.71 | 0.29 | -0.73 | 0.27 | 72.27 | 30.27
2019-09-16 | 14:18 | 74.832 | 199.5703 | -0.11 | 0.89 | -0.61 | 0.39 | -0.71 | 0.29 | 73.24 | 30.27
2019-09-16 | 14:18 | 74.9414 | 199.6797 | -0.12 | 0.88 | -0.58 | 0.42 | -0.7 | 0.3 | 73.24 | 30.27
2019-09-16 | 14:18 | 75.0391 | 199.7774 | 0.02 | 1.02 | -0.71 | 0.29 | -0.69 | 0.31 | 74.22 | 29.3
2019-09-16 | 14:18 | 75.1406 | 199.8789 | 0.04 | 1.04 | -0.73 | 0.27 | -0.71 | 0.29 | 71.29 | 31.25
2019-09-16 | 14:18 | 75.2422 | 199.9805 | 0.03 | 1.03 | -0.73 | 0.27 | -0.72 | 0.28 | 72.27 | 29.3
2019-09-16 | 14:18 | 75.3516 | 200.0899 | 0.04 | 1.04 | -0.74 | 0.26 | -0.7 | 0.3 | 74.22 | 31.25
2019-09-16 | 14:18 | 75.4492 | 200.1875 | 0.04 | 1.04 | -0.74 | 0.26 | -0.73 | 0.27 | 73.24 | 30.27
2019-09-16 | 14:18 | 75.5508 | 200.2891 | 0.04 | 1.04 | -0.75 | 0.25 | -0.7 | 0.3 | 72.27 | 29.3
2019-09-16 | 14:18 | 75.6602 | 200.3985 | 0.04 | 1.04 | -0.74 | 0.26 | -0.71 | 0.29 | 72.27 | 31.25
2019-09-16 | 14:18 | 75.7617 | 200.5 | 0.04 | 1.04 | -0.74 | 0.26 | -0.72 | 0.28 | 73.24 | 29.3
2019-09-16 | 14:18 | 75.8594 | 200.5977 | 0.04 | 1.04 | -0.74 | 0.26 | -0.73 | 0.27 | 68.36 | 30.27
2019-09-16 | 14:18 | 75.9609 | 200.6992 | 0.04 | 1.04 | -0.75 | 0.25 | -0.71 | 0.29 | 72.27 | 29.3
2019-09-16 | 14:18 | 76.0703 | 200.8086 | 0.06 | 1.06 | -0.74 | 0.26 | -0.73 | 0.27 | 73.24 | 31.25
2019-09-16 | 14:18 | 76.1719 | 200.9102 | 0.05 | 1.05 | -0.74 | 0.26 | -0.72 | 0.28 | 73.24 | 30.27
2019-09-16 | 14:18 | 76.2695 | 201.0078 | 0.05 | 1.05 | -0.76 | 0.24 | -0.73 | 0.27 | 73.24 | 30.27
2019-09-16 | 14:18 | 76.3711 | 201.1094 | 0.04 | 1.04 | -0.76 | 0.24 | -0.73 | 0.27 | 73.24 | 31.25
2019-09-16 | 14:18 | 76.4805 | 201.2188 | 0.05 | 1.05 | -0.76 | 0.24 | -0.73 | 0.27 | 73.24 | 31.25
2019-09-16 | 14:18 | 76.582 | 201.3203 | 0.04 | 1.04 | -0.76 | 0.24 | -0.74 | 0.26 | 68.36 | 31.25
2019-09-16 | 14:18 | 76.6797 | 201.418 | 0.03 | 1.03 | -0.72 | 0.28 | -0.72 | 0.28 | 72.27 | 29.3
2019-09-16 | 14:18 | 76.7891 | 201.5274 | -0.08 | 0.92 | -0.63 | 0.37 | -0.7 | 0.3 | 74.22 | 30.27
2019-09-16 | 14:18 | 76.8906 | 201.6289 | -0.13 | 0.87 | -0.59 | 0.41 | -0.71 | 0.29 | 74.22 | 31.25
2019-09-16 | 14:18 | 76.9922 | 201.7305 | -0.13 | 0.87 | -0.56 | 0.44 | -0.69 | 0.31 | 73.24 | 30.27
2019-09-16 | 14:18 | 77.0898 | 201.8281 | 0.03 | 1.03 | -0.73 | 0.27 | -0.7 | 0.3 | 72.27 | 29.3
2019-09-16 | 14:18 | 77.1992 | 201.9375 | 0.05 | 1.05 | -0.75 | 0.25 | -0.7 | 0.3 | 74.22 | 29.3
2019-09-16 | 14:18 | 77.3008 | 202.0391 | 0.04 | 1.04 | -0.75 | 0.25 | -0.72 | 0.28 | 70.31 | 29.3
2019-09-16 | 14:18 | 77.4023 | 202.1406 | 0.05 | 1.05 | -0.73 | 0.27 | -0.7 | 0.3 | 73.24 | 31.25
2019-09-16 | 14:18 | 77.5 | 202.2383 | 0.05 | 1.05 | -0.75 | 0.25 | -0.72 | 0.28 | 72.27 | 30.27
2019-09-16 | 14:18 | 77.6094 | 202.3477 | 0.05 | 1.05 | -0.74 | 0.26 | -0.73 | 0.27 | 74.22 | 30.27
2019-09-16 | 14:18 | 77.7109 | 202.4492 | 0.05 | 1.05 | -0.75 | 0.25 | -0.71 | 0.29 | 72.27 | 29.3
2019-09-16 | 14:18 | 77.8125 | 202.5508 | 0.05 | 1.05 | -0.74 | 0.26 | -0.71 | 0.29 | 72.27 | 31.25
2019-09-16 | 14:18 | 77.9219 | 202.6602 | 0.06 | 1.06 | -0.76 | 0.24 | -0.71 | 0.29 | 73.24 | 30.27
2019-09-16 | 14:18 | 78.0195 | 202.7578 | 0.04 | 1.04 | -0.76 | 0.24 | -0.7 | 0.3 | 72.27 | 30.27
2019-09-16 | 14:18 | 78.1211 | 202.8594 | 0.05 | 1.05 | -0.76 | 0.24 | -0.72 | 0.28 | 72.27 | 30.27
2019-09-16 | 14:18 | 78.2227 | 202.961 | 0.05 | 1.05 | -0.75 | 0.25 | -0.72 | 0.28 | 72.27 | 29.3
2019-09-16 | 14:18 | 78.332 | 203.0703 | 0.04 | 1.04 | -0.76 | 0.24 | -0.72 | 0.28 | 73.24 | 30.27
2019-09-16 | 14:18 | 78.4297 | 203.168 | 0.04 | 1.04 | -0.76 | 0.24 | -0.72 | 0.28 | 71.29 | 30.27
2019-09-16 | 14:18 | 78.5312 | 203.2695 | 0.05 | 1.05 | -0.77 | 0.23 | -0.72 | 0.28 | 73.24 | 31.25
2019-09-16 | 14:18 | 78.6289 | 203.3672 | 0.04 | 1.04 | -0.76 | 0.24 | -0.71 | 0.29 | 74.22 | 30.27
2019-09-16 | 14:18 | 78.7422 | 203.4805 | -0.05 | 0.95 | -0.66 | 0.34 | -0.72 | 0.28 | 72.27 | 29.3
2019-09-16 | 14:18 | 78.8516 | 203.5899 | -0.11 | 0.89 | -0.6 | 0.4 | -0.69 | 0.31 | 72.27 | 30.27
2019-09-16 | 14:18 | 78.9492 | 203.6875 | -0.15 | 0.85 | -0.56 | 0.44 | -0.7 | 0.3 | 73.24 | 30.27
2019-09-16 | 14:18 | 79.0508 | 203.7891 | 0.03 | 1.03 | -0.71 | 0.29 | -0.7 | 0.3 | 74.22 | 31.25
2019-09-16 | 14:18 | 79.1523 | 203.8906 | 0.04 | 1.04 | -0.73 | 0.27 | -0.71 | 0.29 | 73.24 | 30.27
2019-09-16 | 14:18 | 79.25 | 203.9883 | 0.04 | 1.04 | -0.73 | 0.27 | -0.71 | 0.29 | 73.24 | 31.25
2019-09-16 | 14:18 | 79.3594 | 204.0977 | 0.04 | 1.04 | -0.74 | 0.26 | -0.71 | 0.29 | 73.24 | 30.27
2019-09-16 | 14:18 | 79.4609 | 204.1992 | 0.06 | 1.06 | -0.73 | 0.27 | -0.71 | 0.29 | 74.22 | 30.27
2019-09-16 | 14:18 | 79.5625 | 204.3008 | 0.04 | 1.04 | -0.74 | 0.26 | -0.71 | 0.29 | 72.27 | 29.3
2019-09-16 | 14:18 | 79.6602 | 204.3985 | 0.04 | 1.04 | -0.74 | 0.26 | -0.71 | 0.29 | 73.24 | 31.25
2019-09-16 | 14:18 | 79.7695 | 204.5078 | 0.04 | 1.04 | -0.74 | 0.26 | -0.71 | 0.29 | 72.27 | 29.3
2019-09-16 | 14:18 | 79.8711 | 204.6094 | 0.04 | 1.04 | -0.74 | 0.26 | -0.71 | 0.29 | 73.24 | 30.27
2019-09-16 | 14:18 | 79.9727 | 204.711 | 0.06 | 1.06 | -0.75 | 0.25 | -0.71 | 0.29 | 73.24 | 29.3
2019-09-16 | 14:18 | 80.082 | 204.8203 | 0.04 | 1.04 | -0.73 | 0.27 | -0.71 | 0.29 | 72.27 | 29.3
2019-09-16 | 14:18 | 80.1797 | 204.918 | 0.05 | 1.05 | -0.76 | 0.24 | -0.7 | 0.3 | 73.24 | 31.25
2019-09-16 | 14:18 | 80.2812 | 205.0195 | 0.05 | 1.05 | -0.76 | 0.24 | -0.7 | 0.3 | 69.34 | 31.25
2019-09-16 | 14:18 | 80.3789 | 205.1172 | 0.05 | 1.05 | -0.76 | 0.24 | -0.71 | 0.29 | 72.27 | 31.25
2019-09-16 | 14:18 | 80.4922 | 205.2305 | 0.05 | 1.05 | -0.75 | 0.25 | -0.72 | 0.28 | 72.27 | 30.27
2019-09-16 | 14:18 | 80.5898 | 205.3281 | 0.07 | 1.07 | -0.76 | 0.24 | -0.72 | 0.28 | 74.22 | 31.25
2019-09-16 | 14:18 | 80.6914 | 205.4297 | 0.02 | 1.02 | -0.71 | 0.29 | -0.73 | 0.27 | 73.24 | 30.27
2019-09-16 | 14:18 | 80.7891 | 205.5274 | -0.09 | 0.91 | -0.61 | 0.39 | -0.7 | 0.3 | 73.24 | 30.27
2019-09-16 | 14:18 | 80.9023 | 205.6406 | -0.13 | 0.87 | -0.58 | 0.42 | -0.7 | 0.3 | 74.22 | 30.27
2019-09-16 | 14:18 | 81 | 205.7383 | -0.15 | 0.85 | -0.57 | 0.43 | -0.69 | 0.31 | 69.34 | 30.27
2019-09-16 | 14:18 | 81.1016 | 205.8399 | 0.03 | 1.03 | -0.72 | 0.28 | -0.68 | 0.32 | 73.24 | 30.27
2019-09-16 | 14:18 | 81.2109 | 205.9492 | 0.03 | 1.03 | -0.74 | 0.26 | -0.71 | 0.29 | 73.24 | 31.25
2019-09-16 | 14:18 | 81.3125 | 206.0508 | 0.04 | 1.04 | -0.72 | 0.28 | -0.7 | 0.3 | 73.24 | 30.27
2019-09-16 | 14:18 | 81.4102 | 206.1485 | 0.06 | 1.06 | -0.73 | 0.27 | -0.7 | 0.3 | 73.24 | 31.25
2019-09-16 | 14:18 | 81.5117 | 206.25 | 0.06 | 1.06 | -0.74 | 0.26 | -0.71 | 0.29 | 73.24 | 30.27
2019-09-16 | 14:18 | 81.6211 | 206.3594 | 0.04 | 1.04 | -0.75 | 0.25 | -0.71 | 0.29 | 73.24 | 29.3
2019-09-16 | 14:18 | 81.7227 | 206.461 | 0.05 | 1.05 | -0.75 | 0.25 | -0.71 | 0.29 | 71.29 | 30.27
2019-09-16 | 14:18 | 81.8203 | 206.5586 | 0.06 | 1.06 | -0.75 | 0.25 | -0.71 | 0.29 | 72.27 | 30.27
2019-09-16 | 14:18 | 81.9297 | 206.668 | 0.04 | 1.04 | -0.74 | 0.26 | -0.7 | 0.3 | 72.27 | 29.3
2019-09-16 | 14:18 | 82.0312 | 206.7695 | 0.04 | 1.04 | -0.75 | 0.25 | -0.71 | 0.29 | 72.27 | 30.27
2019-09-16 | 14:18 | 82.1289 | 206.8672 | 0.05 | 1.05 | -0.75 | 0.25 | -0.7 | 0.3 | 73.24 | 30.27
2019-09-16 | 14:18 | 82.2305 | 206.9688 | 0.04 | 1.04 | -0.75 | 0.25 | -0.71 | 0.29 | 73.24 | 29.3
2019-09-16 | 14:18 | 82.3398 | 207.0781 | 0.06 | 1.06 | -0.75 | 0.25 | -0.72 | 0.28 | 73.24 | 30.27
2019-09-16 | 14:18 | 82.4414 | 207.1797 | 0.05 | 1.05 | -0.76 | 0.24 | -0.7 | 0.3 | 69.34 | 30.27
2019-09-16 | 14:18 | 82.5391 | 207.2774 | 0.04 | 1.04 | -0.75 | 0.25 | -0.72 | 0.28 | 73.24 | 31.25
2019-09-16 | 14:18 | 82.6406 | 207.3789 | 0.04 | 1.04 | -0.75 | 0.25 | -0.71 | 0.29 | 74.22 | 30.27
2019-09-16 | 14:18 | 82.75 | 207.4883 | -0.02 | 0.98 | -0.68 | 0.32 | -0.71 | 0.29 | 73.24 | 29.3
2019-09-16 | 14:18 | 82.8516 | 207.5899 | -0.12 | 0.88 | -0.6 | 0.4 | -0.69 | 0.31 | 74.22 | 30.27
2019-09-16 | 14:18 | 82.9492 | 207.6875 | -0.13 | 0.87 | -0.56 | 0.44 | -0.68 | 0.32 | 73.24 | 31.25
2019-09-16 | 14:18 | 83.0508 | 207.7891 | 0.02 | 1.02 | -0.69 | 0.31 | -0.68 | 0.32 | 73.24 | 30.27
2019-09-16 | 14:18 | 83.1602 | 207.8985 | 0.03 | 1.03 | -0.72 | 0.28 | -0.7 | 0.3 | 70.31 | 29.3
2019-09-16 | 14:18 | 83.2617 | 208 | 0.04 | 1.04 | -0.74 | 0.26 | -0.7 | 0.3 | 74.22 | 29.3
2019-09-16 | 14:18 | 83.3594 | 208.0977 | 0.04 | 1.04 | -0.73 | 0.27 | -0.7 | 0.3 | 73.24 | 30.27
2019-09-16 | 14:18 | 83.4609 | 208.1992 | 0.05 | 1.05 | -0.72 | 0.28 | -0.7 | 0.3 | 74.22 | 30.27
2019-09-16 | 14:18 | 83.5703 | 208.3086 | 0.04 | 1.04 | -0.73 | 0.27 | -0.71 | 0.29 | 73.24 | 31.25
2019-09-16 | 14:18 | 83.6719 | 208.4102 | 0.04 | 1.04 | -0.74 | 0.26 | -0.71 | 0.29 | 72.27 | 30.27
2019-09-16 | 14:18 | 83.7812 | 208.5195 | 0.05 | 1.05 | -0.74 | 0.26 | -0.7 | 0.3 | 74.22 | 30.27
2019-09-16 | 14:18 | 83.8789 | 208.6172 | 0.05 | 1.05 | -0.73 | 0.27 | -0.71 | 0.29 | 68.36 | 29.3
2019-09-16 | 14:18 | 83.9805 | 208.7188 | 0.04 | 1.04 | -0.73 | 0.27 | -0.71 | 0.29 | 72.27 | 30.27
2019-09-16 | 14:18 | 84.082 | 208.8203 | 0.06 | 1.06 | -0.75 | 0.25 | -0.7 | 0.3 | 74.22 | 30.27
2019-09-16 | 14:18 | 84.1797 | 208.918 | 0.05 | 1.05 | -0.73 | 0.27 | -0.72 | 0.28 | 73.24 | 29.3
2019-09-16 | 14:18 | 84.2891 | 209.0274 | 0.05 | 1.05 | -0.75 | 0.25 | -0.7 | 0.3 | 74.22 | 30.27
2019-09-16 | 14:18 | 84.3906 | 209.1289 | 0.06 | 1.06 | -0.74 | 0.26 | -0.72 | 0.28 | 74.22 | 30.27
2019-09-16 | 14:18 | 84.4922 | 209.2305 | 0.04 | 1.04 | -0.75 | 0.25 | -0.71 | 0.29 | 73.24 | 31.25
2019-09-16 | 14:18 | 84.5898 | 209.3281 | 0.06 | 1.06 | -0.75 | 0.25 | -0.72 | 0.28 | 67.38 | 31.25
2019-09-16 | 14:18 | 84.6992 | 209.4375 | 0.03 | 1.03 | -0.72 | 0.28 | -0.7 | 0.3 | 73.24 | 31.25
2019-09-16 | 14:18 | 84.8008 | 209.5391 | -0.09 | 0.91 | -0.62 | 0.38 | -0.69 | 0.31 | 74.22 | 30.27
2019-09-16 | 14:18 | 84.9102 | 209.6485 | -0.14 | 0.86 | -0.56 | 0.44 | -0.69 | 0.31 | 72.27 | 30.27
2019-09-16 | 14:18 | 85.0117 | 209.75 | -0.14 | 0.86 | -0.56 | 0.44 | -0.67 | 0.33 | 73.24 | 29.3
2019-09-16 | 14:18 | 85.1094 | 209.8477 | 0.04 | 1.04 | -0.71 | 0.29 | -0.69 | 0.31 | 73.24 | 29.3
2019-09-16 | 14:18 | 85.2109 | 209.9492 | 0.04 | 1.04 | -0.73 | 0.27 | -0.7 | 0.3 | 72.27 | 29.3
2019-09-16 | 14:18 | 85.3203 | 210.0586 | 0.03 | 1.03 | -0.73 | 0.27 | -0.71 | 0.29 | 67.38 | 29.3
2019-09-16 | 14:18 | 85.4219 | 210.1602 | 0.04 | 1.04 | -0.74 | 0.26 | -0.7 | 0.3 | 73.24 | 30.27
2019-09-16 | 14:18 | 85.5195 | 210.2578 | 0.06 | 1.06 | -0.72 | 0.28 | -0.7 | 0.3 | 73.24 | 30.27
2019-09-16 | 14:18 | 85.6211 | 210.3594 | 0.04 | 1.04 | -0.72 | 0.28 | -0.7 | 0.3 | 73.24 | 30.27
2019-09-16 | 14:18 | 85.7227 | 210.461 | 0.05 | 1.05 | -0.73 | 0.27 | -0.71 | 0.29 | 72.27 | 29.3
2019-09-16 | 14:18 | 85.832 | 210.5703 | 0.04 | 1.04 | -0.73 | 0.27 | -0.71 | 0.29 | 72.27 | 29.3
2019-09-16 | 14:18 | 85.9297 | 210.668 | 0.05 | 1.05 | -0.73 | 0.27 | -0.7 | 0.3 | 73.24 | 31.25
2019-09-16 | 14:18 | 86.0391 | 210.7774 | 0.04 | 1.04 | -0.74 | 0.26 | -0.71 | 0.29 | 68.36 | 29.3
2019-09-16 | 14:18 | 86.1406 | 210.8789 | 0.05 | 1.05 | -0.74 | 0.26 | -0.71 | 0.29 | 72.27 | 29.3
2019-09-16 | 14:18 | 86.2422 | 210.9805 | 0.05 | 1.05 | -0.73 | 0.27 | -0.72 | 0.28 | 73.24 | 31.25
2019-09-16 | 14:18 | 86.3398 | 211.0781 | 0.06 | 1.06 | -0.74 | 0.26 | -0.71 | 0.29 | 74.22 | 30.27
2019-09-16 | 14:18 | 86.4492 | 211.1875 | 0.06 | 1.06 | -0.74 | 0.26 | -0.71 | 0.29 | 73.24 | 30.27
2019-09-16 | 14:18 | 86.5508 | 211.2891 | 0.07 | 1.07 | -0.73 | 0.27 | -0.7 | 0.3 | 73.24 | 31.25
2019-09-16 | 14:18 | 86.6523 | 211.3906 | 0.05 | 1.05 | -0.74 | 0.26 | -0.71 | 0.29 | 72.27 | 29.3
2019-09-16 | 14:18 | 86.75 | 211.4883 | -0.07 | 0.93 | -0.62 | 0.38 | -0.7 | 0.3 | 66.41 | 28.32
2019-09-16 | 14:18 | 86.8594 | 211.5977 | -0.11 | 0.89 | -0.57 | 0.43 | -0.68 | 0.32 | 73.24 | 30.27
2019-09-16 | 14:18 | 86.9609 | 211.6992 | -0.13 | 0.87 | -0.55 | 0.45 | -0.67 | 0.33 | 73.24 | 31.25
2019-09-16 | 14:18 | 87.0625 | 211.8008 | 0.01 | 1.01 | -0.7 | 0.3 | -0.69 | 0.31 | 72.27 | 30.27
2019-09-16 | 14:18 | 87.1719 | 211.9102 | 0.04 | 1.04 | -0.71 | 0.29 | -0.69 | 0.31 | 73.24 | 30.27
2019-09-16 | 14:18 | 87.2695 | 212.0078 | 0.04 | 1.04 | -0.71 | 0.29 | -0.68 | 0.32 | 72.27 | 29.3
2019-09-16 | 14:18 | 87.3711 | 212.1094 | 0.05 | 1.05 | -0.71 | 0.29 | -0.7 | 0.3 | 73.24 | 30.27
2019-09-16 | 14:18 | 87.4727 | 212.211 | 0.06 | 1.06 | -0.72 | 0.28 | -0.69 | 0.31 | 68.36 | 28.32
2019-09-16 | 14:18 | 87.582 | 212.3203 | 0.05 | 1.05 | -0.72 | 0.28 | -0.69 | 0.31 | 74.22 | 30.27
2019-09-16 | 14:18 | 87.6797 | 212.418 | 0.06 | 1.06 | -0.72 | 0.28 | -0.7 | 0.3 | 73.24 | 29.3
2019-09-16 | 14:18 | 87.7812 | 212.5195 | 0.05 | 1.05 | -0.73 | 0.27 | -0.71 | 0.29 | 72.27 | 29.3
2019-09-16 | 14:18 | 87.8789 | 212.6172 | 0.04 | 1.04 | -0.73 | 0.27 | -0.71 | 0.29 | 72.27 | 29.3
2019-09-16 | 14:18 | 87.9922 | 212.7305 | 0.05 | 1.05 | -0.73 | 0.27 | -0.71 | 0.29 | 73.24 | 29.3
2019-09-16 | 14:18 | 88.0898 | 212.8281 | 0.04 | 1.04 | -0.73 | 0.27 | -0.71 | 0.29 | 73.24 | 31.25
2019-09-16 | 14:18 | 88.1914 | 212.9297 | 0.05 | 1.05 | -0.73 | 0.27 | -0.69 | 0.31 | 68.36 | 28.32
2019-09-16 | 14:18 | 88.3008 | 213.0391 | 0.05 | 1.05 | -0.74 | 0.26 | -0.72 | 0.28 | 71.29 | 29.3
2019-09-16 | 14:18 | 88.4023 | 213.1406 | 0.05 | 1.05 | -0.74 | 0.26 | -0.7 | 0.3 | 71.29 | 30.27
2019-09-16 | 14:18 | 88.5 | 213.2383 | 0.05 | 1.05 | -0.74 | 0.26 | -0.7 | 0.3 | 71.29 | 30.27
2019-09-16 | 14:18 | 88.6094 | 213.3477 | 0.05 | 1.05 | -0.74 | 0.26 | -0.71 | 0.29 | 74.22 | 31.25
2019-09-16 | 14:18 | 88.7109 | 213.4492 | 0.03 | 1.03 | -0.7 | 0.3 | -0.71 | 0.29 | 73.24 | 29.3
2019-09-16 | 14:18 | 88.8125 | 213.5508 | -0.1 | 0.9 | -0.6 | 0.4 | -0.69 | 0.31 | 72.27 | 29.3
2019-09-16 | 14:18 | 88.9102 | 213.6485 | -0.13 | 0.87 | -0.57 | 0.43 | -0.7 | 0.3 | 67.38 | 28.32
2019-09-16 | 14:18 | 89.0117 | 213.75 | -0.13 | 0.87 | -0.56 | 0.44 | -0.68 | 0.32 | 72.27 | 29.3
2019-09-16 | 14:18 | 89.1211 | 213.8594 | 0.03 | 1.03 | -0.72 | 0.28 | -0.7 | 0.3 | 73.24 | 30.27
2019-09-16 | 14:18 | 89.2227 | 213.961 | 0.05 | 1.05 | -0.71 | 0.29 | -0.71 | 0.29 | 72.27 | 29.3
2019-09-16 | 14:18 | 89.3203 | 214.0586 | 0.04 | 1.04 | -0.72 | 0.28 | -0.7 | 0.3 | 72.27 | 29.3
2019-09-16 | 14:18 | 89.4297 | 214.168 | 0.04 | 1.04 | -0.74 | 0.26 | -0.7 | 0.3 | 74.22 | 30.27
2019-09-16 | 14:18 | 89.5312 | 214.2695 | 0.04 | 1.04 | -0.73 | 0.27 | -0.7 | 0.3 | 72.27 | 29.3
2019-09-16 | 14:18 | 89.6289 | 214.3672 | 0.08 | 1.08 | -0.74 | 0.26 | -0.71 | 0.29 | 69.34 | 30.27
2019-09-16 | 14:18 | 89.7305 | 214.4688 | 0.05 | 1.05 | -0.74 | 0.26 | -0.71 | 0.29 | 71.29 | 29.3
2019-09-16 | 14:18 | 89.8398 | 214.5781 | 0.04 | 1.04 | -0.74 | 0.26 | -0.71 | 0.29 | 72.27 | 29.3
2019-09-16 | 14:18 | 89.9414 | 214.6797 | 0.04 | 1.04 | -0.75 | 0.25 | -0.71 | 0.29 | 73.24 | 30.27
2019-09-16 | 14:18 | 90.0391 | 214.7774 | 0.05 | 1.05 | -0.74 | 0.26 | -0.72 | 0.28 | 73.24 | 30.27
2019-09-16 | 14:18 | 90.1406 | 214.8789 | 0.05 | 1.05 | -0.76 | 0.24 | -0.72 | 0.28 | 72.27 | 29.3
2019-09-16 | 14:18 | 90.25 | 214.9883 | 0.05 | 1.05 | -0.75 | 0.25 | -0.71 | 0.29 | 72.27 | 29.3
2019-09-16 | 14:18 | 90.3516 | 215.0899 | 0.05 | 1.05 | -0.76 | 0.24 | -0.7 | 0.3 | 69.34 | 29.3
2019-09-16 | 14:18 | 90.4492 | 215.1875 | 0.05 | 1.05 | -0.76 | 0.24 | -0.73 | 0.27 | 73.24 | 29.3
2019-09-16 | 14:18 | 90.5508 | 215.2891 | 0.04 | 1.04 | -0.75 | 0.25 | -0.73 | 0.27 | 73.24 | 29.3
2019-09-16 | 14:18 | 90.6602 | 215.3985 | 0.04 | 1.04 | -0.75 | 0.25 | -0.71 | 0.29 | 73.24 | 30.27
2019-09-16 | 14:18 | 90.7617 | 215.5 | -0.06 | 0.94 | -0.64 | 0.36 | -0.72 | 0.28 | 73.24 | 30.27
2019-09-16 | 14:18 | 90.8711 | 215.6094 | -0.11 | 0.89 | -0.57 | 0.43 | -0.7 | 0.3 | 73.24 | 32.23
2019-09-16 | 14:18 | 90.9727 | 215.711 | -0.14 | 0.86 | -0.55 | 0.45 | -0.68 | 0.32 | 73.24 | 30.27
2019-09-16 | 14:18 | 91.0703 | 215.8086 | 0.03 | 1.03 | -0.71 | 0.29 | -0.69 | 0.31 | 70.31 | 29.3
2019-09-16 | 14:18 | 91.1719 | 215.9102 | 0.04 | 1.04 | -0.73 | 0.27 | -0.71 | 0.29 | 71.29 | 29.3
2019-09-16 | 14:18 | 91.2695 | 216.0078 | 0.04 | 1.04 | -0.73 | 0.27 | -0.7 | 0.3 | 72.27 | 29.3
2019-09-16 | 14:18 | 91.3789 | 216.1172 | 0.04 | 1.04 | -0.72 | 0.28 | -0.7 | 0.3 | 74.22 | 31.25
2019-09-16 | 14:18 | 91.4805 | 216.2188 | 0.04 | 1.04 | -0.73 | 0.27 | -0.7 | 0.3 | 72.27 | 29.3
2019-09-16 | 14:18 | 91.582 | 216.3203 | 0.04 | 1.04 | -0.73 | 0.27 | -0.72 | 0.28 | 72.27 | 29.3
2019-09-16 | 14:18 | 91.6797 | 216.418 | 0.07 | 1.07 | -0.74 | 0.26 | -0.71 | 0.29 | 72.27 | 29.3
2019-09-16 | 14:18 | 91.7891 | 216.5274 | 0.06 | 1.06 | -0.74 | 0.26 | -0.71 | 0.29 | 71.29 | 28.32
2019-09-16 | 14:18 | 91.8906 | 216.6289 | 0.07 | 1.07 | -0.74 | 0.26 | -0.71 | 0.29 | 73.24 | 30.27
2019-09-16 | 14:18 | 92 | 216.7383 | 0.04 | 1.04 | -0.74 | 0.26 | -0.72 | 0.28 | 73.24 | 29.3
2019-09-16 | 14:18 | 92.1016 | 216.8399 | 0.06 | 1.06 | -0.76 | 0.24 | -0.71 | 0.29 | 72.27 | 29.3
2019-09-16 | 14:18 | 92.1992 | 216.9375 | 0.04 | 1.04 | -0.75 | 0.25 | -0.72 | 0.28 | 72.27 | 30.27
2019-09-16 | 14:18 | 92.3008 | 217.0391 | 0.05 | 1.05 | -0.74 | 0.26 | -0.72 | 0.28 | 72.27 | 29.3
2019-09-16 | 14:18 | 92.4102 | 217.1485 | 0.06 | 1.06 | -0.75 | 0.25 | -0.72 | 0.28 | 74.22 | 30.27
2019-09-16 | 14:18 | 92.5117 | 217.25 | 0.06 | 1.06 | -0.75 | 0.25 | -0.72 | 0.28 | 73.24 | 28.32
2019-09-16 | 14:18 | 92.6094 | 217.3477 | 0.06 | 1.06 | -0.75 | 0.25 | -0.72 | 0.28 | 71.29 | 30.27
2019-09-16 | 14:18 | 92.7109 | 217.4492 | 0 | 1 | -0.71 | 0.29 | -0.71 | 0.29 | 72.27 | 29.3
2019-09-16 | 14:18 | 92.8203 | 217.5586 | -0.08 | 0.92 | -0.61 | 0.39 | -0.69 | 0.31 | 73.24 | 31.25
2019-09-16 | 14:18 | 92.9219 | 217.6602 | -0.12 | 0.88 | -0.58 | 0.42 | -0.68 | 0.32 | 74.22 | 29.3
2019-09-16 | 14:18 | 93.0195 | 217.7578 | -0.12 | 0.88 | -0.55 | 0.45 | -0.68 | 0.32 | 73.24 | 30.27
2019-09-16 | 14:18 | 93.1289 | 217.8672 | 0.02 | 1.02 | -0.72 | 0.28 | -0.68 | 0.32 | 72.27 | 29.3
2019-09-16 | 14:18 | 93.2305 | 217.9688 | 0.04 | 1.04 | -0.73 | 0.27 | -0.69 | 0.31 | 71.29 | 29.3
2019-09-16 | 14:18 | 93.332 | 218.0703 | 0.04 | 1.04 | -0.72 | 0.28 | -0.69 | 0.31 | 71.29 | 29.3
2019-09-16 | 14:18 | 93.4297 | 218.168 | 0.05 | 1.05 | -0.74 | 0.26 | -0.7 | 0.3 | 73.24 | 30.27
2019-09-16 | 14:18 | 93.5391 | 218.2774 | 0.05 | 1.05 | -0.74 | 0.26 | -0.7 | 0.3 | 73.24 | 31.25
2019-09-16 | 14:18 | 93.6406 | 218.3789 | 0.07 | 1.07 | -0.74 | 0.26 | -0.7 | 0.3 | 73.24 | 29.3
2019-09-16 | 14:18 | 93.7422 | 218.4805 | 0.05 | 1.05 | -0.73 | 0.27 | -0.71 | 0.29 | 73.24 | 30.27
2019-09-16 | 14:18 | 93.8516 | 218.5899 | 0.04 | 1.04 | -0.73 | 0.27 | -0.71 | 0.29 | 72.27 | 29.3
2019-09-16 | 14:18 | 93.9492 | 218.6875 | 0.06 | 1.06 | -0.74 | 0.26 | -0.7 | 0.3 | 72.27 | 30.27
2019-09-16 | 14:18 | 94.0508 | 218.7891 | 0.05 | 1.05 | -0.74 | 0.26 | -0.7 | 0.3 | 71.29 | 29.3
2019-09-16 | 14:18 | 94.1523 | 218.8906 | 0.05 | 1.05 | -0.74 | 0.26 | -0.71 | 0.29 | 74.22 | 30.27
2019-09-16 | 14:18 | 94.2617 | 219 | 0.04 | 1.04 | -0.74 | 0.26 | -0.72 | 0.28 | 73.24 | 29.3
2019-09-16 | 14:18 | 94.3594 | 219.0977 | 0.05 | 1.05 | -0.76 | 0.24 | -0.73 | 0.27 | 73.24 | 31.25
2019-09-16 | 14:18 | 94.4609 | 219.1992 | 0.05 | 1.05 | -0.75 | 0.25 | -0.71 | 0.29 | 72.27 | 30.27
2019-09-16 | 14:18 | 94.5703 | 219.3086 | 0.04 | 1.04 | -0.74 | 0.26 | -0.72 | 0.28 | 72.27 | 29.3
2019-09-16 | 14:18 | 94.6719 | 219.4102 | 0.05 | 1.05 | -0.74 | 0.26 | -0.73 | 0.27 | 73.24 | 30.27
2019-09-16 | 14:18 | 94.7695 | 219.5078 | -0.07 | 0.93 | -0.63 | 0.37 | -0.69 | 0.31 | 71.29 | 29.3
2019-09-16 | 14:18 | 94.8711 | 219.6094 | -0.09 | 0.91 | -0.59 | 0.41 | -0.69 | 0.31 | 72.27 | 30.27
2019-09-16 | 14:18 | 94.9727 | 219.711 | -0.13 | 0.87 | -0.56 | 0.44 | -0.68 | 0.32 | 72.27 | 29.3
2019-09-16 | 14:18 | 95.082 | 219.8203 | 0.03 | 1.03 | -0.7 | 0.3 | -0.69 | 0.31 | 72.27 | 30.27
2019-09-16 | 14:18 | 95.1797 | 219.918 | 0.04 | 1.04 | -0.72 | 0.28 | -0.69 | 0.31 | 72.27 | 30.27
2019-09-16 | 14:18 | 95.2812 | 220.0195 | 0.04 | 1.04 | -0.73 | 0.27 | -0.69 | 0.31 | 72.27 | 29.3
2019-09-16 | 14:18 | 95.3789 | 220.1172 | 0.05 | 1.05 | -0.73 | 0.27 | -0.69 | 0.31 | 73.24 | 30.27
2019-09-16 | 14:18 | 95.4922 | 220.2305 | 0.04 | 1.04 | -0.72 | 0.28 | -0.7 | 0.3 | 70.31 | 30.27
2019-09-16 | 14:18 | 95.5898 | 220.3281 | 0.04 | 1.04 | -0.73 | 0.27 | -0.7 | 0.3 | 72.27 | 30.27
2019-09-16 | 14:18 | 95.6914 | 220.4297 | 0.04 | 1.04 | -0.73 | 0.27 | -0.7 | 0.3 | 73.24 | 30.27
2019-09-16 | 14:18 | 95.8008 | 220.5391 | 0.04 | 1.04 | -0.73 | 0.27 | -0.7 | 0.3 | 73.24 | 30.27
2019-09-16 | 14:18 | 95.9023 | 220.6406 | 0.06 | 1.06 | -0.74 | 0.26 | -0.71 | 0.29 | 73.24 | 31.25
2019-09-16 | 14:18 | 96 | 220.7383 | 0.07 | 1.07 | -0.73 | 0.27 | -0.72 | 0.28 | 72.27 | 30.27
2019-09-16 | 14:18 | 96.1016 | 220.8399 | 0.05 | 1.05 | -0.72 | 0.28 | -0.7 | 0.3 | 73.24 | 30.27
2019-09-16 | 14:18 | 96.2109 | 220.9492 | 0.07 | 1.07 | -0.74 | 0.26 | -0.7 | 0.3 | 71.29 | 30.27
2019-09-16 | 14:18 | 96.3125 | 221.0508 | 0.06 | 1.06 | -0.74 | 0.26 | -0.7 | 0.3 | 72.27 | 29.3
2019-09-16 | 14:18 | 96.4102 | 221.1485 | 0.04 | 1.04 | -0.74 | 0.26 | -0.71 | 0.29 | 73.24 | 30.27
2019-09-16 | 14:18 | 96.5117 | 221.25 | 0.04 | 1.04 | -0.75 | 0.25 | -0.71 | 0.29 | 73.24 | 30.27
2019-09-16 | 14:18 | 96.6211 | 221.3594 | 0.05 | 1.05 | -0.74 | 0.26 | -0.71 | 0.29 | 73.24 | 30.27
2019-09-16 | 14:18 | 96.7227 | 221.461 | -0.04 | 0.96 | -0.67 | 0.33 | -0.7 | 0.3 | 73.24 | 30.27
2019-09-16 | 14:18 | 96.832 | 221.5703 | -0.12 | 0.88 | -0.6 | 0.4 | -0.7 | 0.3 | 73.24 | 30.27
2019-09-16 | 14:18 | 96.9297 | 221.668 | -0.13 | 0.87 | -0.57 | 0.43 | -0.68 | 0.32 | 70.31 | 29.3
2019-09-16 | 14:18 | 97.0312 | 221.7695 | -0.11 | 0.89 | -0.59 | 0.41 | -0.69 | 0.31 | 72.27 | 30.27
2019-09-16 | 14:18 | 97.1289 | 221.8672 | 0.02 | 1.02 | -0.72 | 0.28 | -0.69 | 0.31 | 71.29 | 29.3
2019-09-16 | 14:18 | 97.2305 | 221.9688 | 0.04 | 1.04 | -0.72 | 0.28 | -0.69 | 0.31 | 73.24 | 29.3
2019-09-16 | 14:18 | 97.3398 | 222.0781 | 0.04 | 1.04 | -0.72 | 0.28 | -0.69 | 0.31 | 73.24 | 30.27
2019-09-16 | 14:18 | 97.4414 | 222.1797 | 0.04 | 1.04 | -0.72 | 0.28 | -0.7 | 0.3 | 73.24 | 29.3
2019-09-16 | 14:18 | 97.5391 | 222.2774 | 0.05 | 1.05 | -0.74 | 0.26 | -0.7 | 0.3 | 73.24 | 30.27
2019-09-16 | 14:18 | 97.6406 | 222.3789 | 0.04 | 1.04 | -0.72 | 0.28 | -0.71 | 0.29 | 68.36 | 29.3
2019-09-16 | 14:18 | 97.75 | 222.4883 | 0.04 | 1.04 | -0.74 | 0.26 | -0.7 | 0.3 | 73.24 | 29.3
2019-09-16 | 14:18 | 97.8516 | 222.5899 | 0.04 | 1.04 | -0.73 | 0.27 | -0.71 | 0.29 | 71.29 | 31.25
2019-09-16 | 14:18 | 97.9609 | 222.6992 | 0.05 | 1.05 | -0.74 | 0.26 | -0.7 | 0.3 | 73.24 | 30.27
2019-09-16 | 14:18 | 98.0625 | 222.8008 | 0.05 | 1.05 | -0.73 | 0.27 | -0.72 | 0.28 | 72.27 | 29.3
2019-09-16 | 14:18 | 98.1602 | 222.8985 | 0.06 | 1.06 | -0.74 | 0.26 | -0.71 | 0.29 | 73.24 | 30.27
2019-09-16 | 14:18 | 98.2617 | 223 | 0.06 | 1.06 | -0.75 | 0.25 | -0.72 | 0.28 | 72.27 | 29.3
2019-09-16 | 14:18 | 98.3711 | 223.1094 | 0.05 | 1.05 | -0.74 | 0.26 | -0.71 | 0.29 | 69.34 | 29.3
2019-09-16 | 14:18 | 98.4727 | 223.211 | 0.06 | 1.06 | -0.74 | 0.26 | -0.7 | 0.3 | 74.22 | 29.3
2019-09-16 | 14:18 | 98.5703 | 223.3086 | 0.06 | 1.06 | -0.74 | 0.26 | -0.71 | 0.29 | 73.24 | 30.27
2019-09-16 | 14:18 | 98.6719 | 223.4102 | 0.04 | 1.04 | -0.73 | 0.27 | -0.71 | 0.29 | 73.24 | 30.27
2019-09-16 | 14:18 | 98.7812 | 223.5195 | -0.07 | 0.93 | -0.64 | 0.36 | -0.7 | 0.3 | 73.24 | 30.27
2019-09-16 | 14:18 | 98.8789 | 223.6172 | -0.1 | 0.9 | -0.57 | 0.43 | -0.69 | 0.31 | 72.27 | 29.3
2019-09-16 | 14:18 | 98.9805 | 223.7188 | -0.12 | 0.88 | -0.57 | 0.43 | -0.69 | 0.31 | 72.27 | 30.27
2019-09-16 | 14:18 | 99.0898 | 223.8281 | 0.02 | 1.02 | -0.71 | 0.29 | -0.69 | 0.31 | 69.34 | 29.3
2019-09-16 | 14:18 | 99.1914 | 223.9297 | 0.04 | 1.04 | -0.71 | 0.29 | -0.7 | 0.3 | 72.27 | 29.3
2019-09-16 | 14:18 | 99.2891 | 224.0274 | 0.04 | 1.04 | -0.73 | 0.27 | -0.69 | 0.31 | 73.24 | 29.3
2019-09-16 | 14:18 | 99.4023 | 224.1406 | 0.04 | 1.04 | -0.72 | 0.28 | -0.69 | 0.31 | 73.24 | 31.25
2019-09-16 | 14:18 | 99.5 | 224.2383 | 0.05 | 1.05 | -0.73 | 0.27 | -0.7 | 0.3 | 74.22 | 30.27
2019-09-16 | 14:18 | 99.6016 | 224.3399 | 0.04 | 1.04 | -0.73 | 0.27 | -0.71 | 0.29 | 73.24 | 29.3
2019-09-16 | 14:18 | 99.6992 | 224.4375 | 0.06 | 1.06 | -0.73 | 0.27 | -0.7 | 0.3 | 73.24 | 30.27
2019-09-16 | 14:18 | 99.8008 | 224.5391 | 0.07 | 1.07 | -0.74 | 0.26 | -0.71 | 0.29 | 72.27 | 30.27
2019-09-16 | 14:18 | 99.9102 | 224.6485 | 0.06 | 1.06 | -0.75 | 0.25 | -0.71 | 0.29 | 72.27 | 29.3
2019-09-16 | 14:18 | 100.0117 | 224.75 | 0.04 | 1.04 | -0.74 | 0.26 | -0.71 | 0.29 | 72.27 | 29.3
2019-09-16 | 14:18 | 100.1094 | 224.8477 | 0.04 | 1.04 | -0.74 | 0.26 | -0.71 | 0.29 | 73.24 | 31.25
2019-09-16 | 14:18 | 100.2227 | 224.961 | 0.05 | 1.05 | -0.75 | 0.25 | -0.72 | 0.28 | 73.24 | 30.27
2019-09-16 | 14:18 | 100.3203 | 225.0586 | 0.07 | 1.07 | -0.74 | 0.26 | -0.71 | 0.29 | 74.22 | 31.25
2019-09-16 | 14:18 | 100.4219 | 225.1602 | 0.06 | 1.06 | -0.76 | 0.24 | -0.72 | 0.28 | 73.24 | 29.3
2019-09-16 | 14:18 | 100.5313 | 225.2696 | 0.04 | 1.04 | -0.76 | 0.24 | -0.72 | 0.28 | 72.27 | 29.3
2019-09-16 | 14:18 | 100.6289 | 225.3672 | 0.05 | 1.05 | -0.75 | 0.25 | -0.72 | 0.28 | 71.29 | 31.25
2019-09-16 | 14:18 | 100.7305 | 225.4688 | 0.01 | 1.01 | -0.7 | 0.3 | -0.72 | 0.28 | 74.22 | 31.25
2019-09-16 | 14:18 | 100.832 | 225.5703 | -0.09 | 0.91 | -0.6 | 0.4 | -0.71 | 0.29 | 73.24 | 30.27
2019-09-16 | 14:18 | 100.9297 | 225.668 | -0.11 | 0.89 | -0.57 | 0.43 | -0.7 | 0.3 | 74.22 | 31.25
2019-09-16 | 14:18 | 101.0391 | 225.7774 | -0.03 | 0.97 | -0.63 | 0.37 | -0.69 | 0.31 | 73.24 | 30.27
2019-09-16 | 14:18 | 101.1406 | 225.8789 | 0.04 | 1.04 | -0.73 | 0.27 | -0.7 | 0.3 | 74.22 | 30.27
2019-09-16 | 14:18 | 101.2422 | 225.9805 | 0.03 | 1.03 | -0.73 | 0.27 | -0.71 | 0.29 | 72.27 | 29.3
2019-09-16 | 14:18 | 101.3516 | 226.0899 | 0.05 | 1.05 | -0.73 | 0.27 | -0.71 | 0.29 | 70.31 | 29.3
2019-09-16 | 14:18 | 101.4492 | 226.1875 | 0.05 | 1.05 | -0.75 | 0.25 | -0.73 | 0.27 | 72.27 | 29.3
2019-09-16 | 14:18 | 101.5508 | 226.2891 | 0.04 | 1.04 | -0.74 | 0.26 | -0.72 | 0.28 | 73.24 | 30.27
2019-09-16 | 14:18 | 101.6523 | 226.3906 | 0.07 | 1.07 | -0.74 | 0.26 | -0.71 | 0.29 | 74.22 | 30.27
2019-09-16 | 14:18 | 101.7617 | 226.5 | 0.04 | 1.04 | -0.73 | 0.27 | -0.72 | 0.28 | 72.27 | 30.27
2019-09-16 | 14:18 | 101.8594 | 226.5977 | 0.06 | 1.06 | -0.74 | 0.26 | -0.71 | 0.29 | 73.24 | 30.27
2019-09-16 | 14:18 | 101.9609 | 226.6992 | 0.04 | 1.04 | -0.74 | 0.26 | -0.72 | 0.28 | 73.24 | 31.25
2019-09-16 | 14:18 | 102.0625 | 226.8008 | 0.04 | 1.04 | -0.75 | 0.25 | -0.72 | 0.28 | 70.31 | 31.25
2019-09-16 | 14:18 | 102.1719 | 226.9102 | 0.04 | 1.04 | -0.75 | 0.25 | -0.73 | 0.27 | 72.27 | 29.3
2019-09-16 | 14:18 | 102.2695 | 227.0078 | 0.07 | 1.07 | -0.74 | 0.26 | -0.72 | 0.28 | 73.24 | 30.27
2019-09-16 | 14:18 | 102.3711 | 227.1094 | 0.06 | 1.06 | -0.75 | 0.25 | -0.72 | 0.28 | 72.27 | 30.27
2019-09-16 | 14:18 | 102.4727 | 227.211 | 0.05 | 1.05 | -0.76 | 0.24 | -0.71 | 0.29 | 75.2 | 31.25
2019-09-16 | 14:18 | 102.582 | 227.3203 | 0.04 | 1.04 | -0.76 | 0.24 | -0.72 | 0.28 | 73.24 | 30.27
2019-09-16 | 14:18 | 102.6797 | 227.418 | 0.04 | 1.04 | -0.75 | 0.25 | -0.72 | 0.28 | 73.24 | 30.27
2019-09-16 | 14:18 | 102.7813 | 227.5196 | -0.03 | 0.97 | -0.66 | 0.34 | -0.72 | 0.28 | 69.34 | 30.27
2019-09-16 | 14:18 | 102.8906 | 227.6289 | -0.09 | 0.91 | -0.59 | 0.41 | -0.7 | 0.3 | 74.22 | 31.25
2019-09-16 | 14:18 | 102.9922 | 227.7305 | -0.13 | 0.87 | -0.57 | 0.43 | -0.68 | 0.32 | 73.24 | 30.27
2019-09-16 | 14:18 | 103.0898 | 227.8281 | 0.03 | 1.03 | -0.7 | 0.3 | -0.71 | 0.29 | 73.24 | 29.3
2019-09-16 | 14:18 | 103.1992 | 227.9375 | 0.03 | 1.03 | -0.72 | 0.28 | -0.7 | 0.3 | 72.27 | 29.3
2019-09-16 | 14:18 | 103.3008 | 228.0391 | 0.04 | 1.04 | -0.74 | 0.26 | -0.7 | 0.3 | 72.27 | 29.3
2019-09-16 | 14:18 | 103.4023 | 228.1406 | 0.04 | 1.04 | -0.73 | 0.27 | -0.71 | 0.29 | 72.27 | 29.3
2019-09-16 | 14:18 | 103.5 | 228.2383 | 0.06 | 1.06 | -0.74 | 0.26 | -0.7 | 0.3 | 68.36 | 29.3
2019-09-16 | 14:18 | 103.6016 | 228.3399 | 0.07 | 1.07 | -0.74 | 0.26 | -0.72 | 0.28 | 72.27 | 30.27
2019-09-16 | 14:18 | 103.7109 | 228.4492 | 0.04 | 1.04 | -0.74 | 0.26 | -0.7 | 0.3 | 73.24 | 29.3
2019-09-16 | 14:18 | 103.8125 | 228.5508 | 0.05 | 1.05 | -0.74 | 0.26 | -0.72 | 0.28 | 72.27 | 29.3
2019-09-16 | 14:18 | 103.9219 | 228.6602 | 0.05 | 1.05 | -0.73 | 0.27 | -0.72 | 0.28 | 72.27 | 29.3
2019-09-16 | 14:18 | 104.0195 | 228.7578 | 0.06 | 1.06 | -0.73 | 0.27 | -0.72 | 0.28 | 73.24 | 29.3
2019-09-16 | 14:18 | 104.1211 | 228.8594 | 0.05 | 1.05 | -0.75 | 0.25 | -0.72 | 0.28 | 72.27 | 29.3
2019-09-16 | 14:18 | 104.2227 | 228.961 | 0.04 | 1.04 | -0.74 | 0.26 | -0.71 | 0.29 | 69.34 | 28.32
2019-09-16 | 14:18 | 104.332 | 229.0703 | 0.05 | 1.05 | -0.75 | 0.25 | -0.72 | 0.28 | 73.24 | 29.3
2019-09-16 | 14:18 | 104.4297 | 229.168 | 0.06 | 1.06 | -0.74 | 0.26 | -0.72 | 0.28 | 73.24 | 30.27
2019-09-16 | 14:18 | 104.5313 | 229.2696 | 0.06 | 1.06 | -0.75 | 0.25 | -0.72 | 0.28 | 73.24 | 30.27
2019-09-16 | 14:18 | 104.6289 | 229.3672 | 0.05 | 1.05 | -0.76 | 0.24 | -0.73 | 0.27 | 73.24 | 29.3
2019-09-16 | 14:18 | 104.7305 | 229.4688 | 0.02 | 1.02 | -0.69 | 0.31 | -0.72 | 0.28 | 73.24 | 30.27
2019-09-16 | 14:18 | 104.8398 | 229.5781 | -0.11 | 0.89 | -0.59 | 0.41 | -0.69 | 0.31 | 72.27 | 28.32
2019-09-16 | 14:18 | 104.9492 | 229.6875 | -0.13 | 0.87 | -0.55 | 0.45 | -0.7 | 0.3 | 70.31 | 29.3
2019-09-16 | 14:18 | 105.0508 | 229.7891 | -0.03 | 0.97 | -0.64 | 0.36 | -0.68 | 0.32 | 72.27 | 29.3
2019-09-16 | 14:18 | 105.1523 | 229.8906 | 0.03 | 1.03 | -0.73 | 0.27 | -0.69 | 0.31 | 72.27 | 31.25
2019-09-16 | 14:18 | 105.25 | 229.9883 | 0.03 | 1.03 | -0.73 | 0.27 | -0.7 | 0.3 | 72.27 | 30.27
2019-09-16 | 14:18 | 105.3516 | 230.0899 | 0.05 | 1.05 | -0.72 | 0.28 | -0.69 | 0.31 | 73.24 | 30.27
2019-09-16 | 14:18 | 105.4609 | 230.1992 | 0.05 | 1.05 | -0.73 | 0.27 | -0.7 | 0.3 | 73.24 | 30.27
2019-09-16 | 14:18 | 105.5625 | 230.3008 | 0.05 | 1.05 | -0.72 | 0.28 | -0.69 | 0.31 | 73.24 | 29.3
2019-09-16 | 14:18 | 105.6602 | 230.3985 | 0.06 | 1.06 | -0.73 | 0.27 | -0.7 | 0.3 | 74.22 | 30.27
2019-09-16 | 14:18 | 105.7617 | 230.5 | 0.04 | 1.04 | -0.73 | 0.27 | -0.71 | 0.29 | 70.31 | 30.27
2019-09-16 | 14:18 | 105.8711 | 230.6094 | 0.05 | 1.05 | -0.73 | 0.27 | -0.71 | 0.29 | 72.27 | 29.3
2019-09-16 | 14:18 | 105.9727 | 230.711 | 0.06 | 1.06 | -0.73 | 0.27 | -0.73 | 0.27 | 74.22 | 30.27
2019-09-16 | 14:18 | 106.0703 | 230.8086 | 0.04 | 1.04 | -0.75 | 0.25 | -0.71 | 0.29 | 73.24 | 31.25
2019-09-16 | 14:18 | 106.1797 | 230.918 | 0.05 | 1.05 | -0.74 | 0.26 | -0.72 | 0.28 | 74.22 | 30.27
2019-09-16 | 14:18 | 106.2813 | 231.0196 | 0.05 | 1.05 | -0.75 | 0.25 | -0.71 | 0.29 | 73.24 | 29.3
2019-09-16 | 14:18 | 106.3789 | 231.1172 | 0.05 | 1.05 | -0.73 | 0.27 | -0.72 | 0.28 | 73.24 | 29.3
2019-09-16 | 14:18 | 106.4805 | 231.2188 | 0.04 | 1.04 | -0.75 | 0.25 | -0.71 | 0.29 | 70.31 | 29.3
2019-09-16 | 14:18 | 106.5898 | 231.3281 | 0.04 | 1.04 | -0.74 | 0.26 | -0.71 | 0.29 | 74.22 | 30.27
2019-09-16 | 14:18 | 106.6914 | 231.4297 | 0.06 | 1.06 | -0.75 | 0.25 | -0.71 | 0.29 | 73.24 | 30.27
2019-09-16 | 14:18 | 106.7891 | 231.5274 | -0.06 | 0.94 | -0.64 | 0.36 | -0.7 | 0.3 | 74.22 | 29.3
2019-09-16 | 14:18 | 106.8906 | 231.6289 | -0.1 | 0.9 | -0.59 | 0.41 | -0.7 | 0.3 | 73.24 | 32.23
2019-09-16 | 14:18 | 107 | 231.7383 | -0.13 | 0.87 | -0.55 | 0.45 | -0.69 | 0.31 | 73.24 | 30.27
2019-09-16 | 14:18 | 107.1016 | 231.8399 | 0.03 | 1.03 | -0.7 | 0.3 | -0.69 | 0.31 | 72.27 | 30.27
2019-09-16 | 14:18 | 107.1992 | 231.9375 | 0.04 | 1.04 | -0.73 | 0.27 | -0.69 | 0.31 | 69.34 | 29.3
2019-09-16 | 14:18 | 107.3125 | 232.0508 | 0.04 | 1.04 | -0.72 | 0.28 | -0.7 | 0.3 | 73.24 | 29.3
2019-09-16 | 14:18 | 107.4102 | 232.1485 | 0.04 | 1.04 | -0.73 | 0.27 | -0.71 | 0.29 | 72.27 | 29.3
2019-09-16 | 14:18 | 107.5117 | 232.25 | 0.04 | 1.04 | -0.73 | 0.27 | -0.71 | 0.29 | 74.22 | 31.25
2019-09-16 | 14:18 | 107.6094 | 232.3477 | 0.04 | 1.04 | -0.74 | 0.26 | -0.71 | 0.29 | 72.27 | 29.3
2019-09-16 | 14:18 | 107.7227 | 232.461 | 0.04 | 1.04 | -0.73 | 0.27 | -0.7 | 0.3 | 72.27 | 30.27
2019-09-16 | 14:18 | 107.8203 | 232.5586 | 0.04 | 1.04 | -0.74 | 0.26 | -0.71 | 0.29 | 73.24 | 30.27
2019-09-16 | 14:18 | 107.9219 | 232.6602 | 0.05 | 1.05 | -0.72 | 0.28 | -0.7 | 0.3 | 68.36 | 29.3
2019-09-16 | 14:18 | 108.0195 | 232.7578 | 0.05 | 1.05 | -0.74 | 0.26 | -0.71 | 0.29 | 72.27 | 30.27
2019-09-16 | 14:18 | 108.1289 | 232.8672 | 0.06 | 1.06 | -0.74 | 0.26 | -0.71 | 0.29 | 73.24 | 30.27
2019-09-16 | 14:18 | 108.2305 | 232.9688 | 0.06 | 1.06 | -0.73 | 0.27 | -0.71 | 0.29 | 72.27 | 29.3
2019-09-16 | 14:18 | 108.332 | 233.0703 | 0.04 | 1.04 | -0.73 | 0.27 | -0.72 | 0.28 | 73.24 | 30.27
2019-09-16 | 14:18 | 108.4297 | 233.168 | 0.05 | 1.05 | -0.75 | 0.25 | -0.72 | 0.28 | 73.24 | 30.27
2019-09-16 | 14:18 | 108.5391 | 233.2774 | 0.05 | 1.05 | -0.74 | 0.26 | -0.72 | 0.28 | 72.27 | 30.27
2019-09-16 | 14:18 | 108.6406 | 233.3789 | 0.04 | 1.04 | -0.74 | 0.26 | -0.72 | 0.28 | 68.36 | 31.25
2019-09-16 | 14:18 | 108.7422 | 233.4805 | 0.02 | 1.02 | -0.7 | 0.3 | -0.69 | 0.31 | 73.24 | 30.27
2019-09-16 | 14:18 | 108.8516 | 233.5899 | -0.1 | 0.9 | -0.61 | 0.39 | -0.71 | 0.29 | 72.27 | 30.27
2019-09-16 | 14:18 | 108.9492 | 233.6875 | -0.13 | 0.87 | -0.56 | 0.44 | -0.69 | 0.31 | 74.22 | 31.25
2019-09-16 | 14:18 | 109.0508 | 233.7891 | 0 | 1 | -0.66 | 0.34 | -0.68 | 0.32 | 73.24 | 31.25
2019-09-16 | 14:18 | 109.1523 | 233.8906 | 0.04 | 1.04 | -0.72 | 0.28 | -0.69 | 0.31 | 72.27 | 30.27
2019-09-16 | 14:18 | 109.2617 | 234 | 0.04 | 1.04 | -0.73 | 0.27 | -0.7 | 0.3 | 74.22 | 30.27
2019-09-16 | 14:18 | 109.3594 | 234.0977 | 0.05 | 1.05 | -0.72 | 0.28 | -0.7 | 0.3 | 70.31 | 30.27
2019-09-16 | 14:18 | 109.4609 | 234.1992 | 0.05 | 1.05 | -0.73 | 0.27 | -0.7 | 0.3 | 73.24 | 30.27
2019-09-16 | 14:18 | 109.5625 | 234.3008 | 0.05 | 1.05 | -0.71 | 0.29 | -0.7 | 0.3 | 71.29 | 29.3
2019-09-16 | 14:18 | 109.6719 | 234.4102 | 0.04 | 1.04 | -0.72 | 0.28 | -0.7 | 0.3 | 72.27 | 30.27
2019-09-16 | 14:18 | 109.7695 | 234.5078 | 0.05 | 1.05 | -0.73 | 0.27 | -0.7 | 0.3 | 75.2 | 32.23
2019-09-16 | 14:18 | 109.8789 | 234.6172 | 0.04 | 1.04 | -0.74 | 0.26 | -0.71 | 0.29 | 74.22 | 31.25
2019-09-16 | 14:18 | 109.9805 | 234.7188 | 0.07 | 1.07 | -0.74 | 0.26 | -0.7 | 0.3 | 73.24 | 31.25
2019-09-16 | 14:18 | 110.082 | 234.8203 | 0.05 | 1.05 | -0.74 | 0.26 | -0.71 | 0.29 | 68.36 | 31.25
2019-09-16 | 14:18 | 110.1797 | 234.918 | 0.05 | 1.05 | -0.74 | 0.26 | -0.71 | 0.29 | 72.27 | 30.27
2019-09-16 | 14:18 | 110.2891 | 235.0274 | 0.05 | 1.05 | -0.74 | 0.26 | -0.71 | 0.29 | 73.24 | 30.27
2019-09-16 | 14:18 | 110.3906 | 235.1289 | 0.05 | 1.05 | -0.75 | 0.25 | -0.71 | 0.29 | 73.24 | 30.27
2019-09-16 | 14:18 | 110.4922 | 235.2305 | 0.05 | 1.05 | -0.75 | 0.25 | -0.72 | 0.28 | 73.24 | 30.27
2019-09-16 | 14:18 | 110.5898 | 235.3281 | 0.06 | 1.06 | -0.75 | 0.25 | -0.72 | 0.28 | 73.24 | 30.27
2019-09-16 | 14:18 | 110.6992 | 235.4375 | 0.04 | 1.04 | -0.74 | 0.26 | -0.72 | 0.28 | 73.24 | 29.3
2019-09-16 | 14:18 | 110.8008 | 235.5391 | -0.08 | 0.92 | -0.63 | 0.37 | -0.71 | 0.29 | 68.36 | 30.27
2019-09-16 | 14:18 | 110.9023 | 235.6406 | -0.13 | 0.87 | -0.59 | 0.41 | -0.69 | 0.31 | 74.22 | 30.27
2019-09-16 | 14:18 | 111.0117 | 235.75 | -0.12 | 0.88 | -0.58 | 0.42 | -0.68 | 0.32 | 72.27 | 30.27
2019-09-16 | 14:18 | 111.1094 | 235.8477 | 0.03 | 1.03 | -0.71 | 0.29 | -0.7 | 0.3 | 73.24 | 30.27
2019-09-16 | 14:18 | 111.2109 | 235.9492 | 0.05 | 1.05 | -0.72 | 0.28 | -0.71 | 0.29 | 72.27 | 31.25
2019-09-16 | 14:18 | 111.3203 | 236.0586 | 0.05 | 1.05 | -0.73 | 0.27 | -0.7 | 0.3 | 74.22 | 30.27
2019-09-16 | 14:18 | 111.4219 | 236.1602 | 0.04 | 1.04 | -0.72 | 0.28 | -0.71 | 0.29 | 73.24 | 31.25
2019-09-16 | 14:18 | 111.5195 | 236.2578 | 0.05 | 1.05 | -0.73 | 0.27 | -0.71 | 0.29 | 71.29 | 30.27
2019-09-16 | 14:18 | 111.6289 | 236.3672 | 0.05 | 1.05 | -0.73 | 0.27 | -0.72 | 0.28 | 74.22 | 31.25
2019-09-16 | 14:18 | 111.7305 | 236.4688 | 0.05 | 1.05 | -0.73 | 0.27 | -0.72 | 0.28 | 73.24 | 30.27
2019-09-16 | 14:18 | 111.832 | 236.5703 | 0.04 | 1.04 | -0.72 | 0.28 | -0.71 | 0.29 | 72.27 | 29.3
2019-09-16 | 14:18 | 111.9297 | 236.668 | 0.04 | 1.04 | -0.74 | 0.26 | -0.73 | 0.27 | 74.22 | 30.27
2019-09-16 | 14:18 | 112.0391 | 236.7774 | 0.05 | 1.05 | -0.75 | 0.25 | -0.72 | 0.28 | 73.24 | 31.25
2019-09-16 | 14:18 | 112.1406 | 236.8789 | 0.05 | 1.05 | -0.74 | 0.26 | -0.72 | 0.28 | 73.24 | 29.3
2019-09-16 | 14:18 | 112.2422 | 236.9805 | 0.05 | 1.05 | -0.75 | 0.25 | -0.73 | 0.27 | 73.24 | 30.27
2019-09-16 | 14:18 | 112.3398 | 237.0781 | 0.08 | 1.08 | -0.76 | 0.24 | -0.73 | 0.27 | 73.24 | 30.27
2019-09-16 | 14:18 | 112.4414 | 237.1797 | 0.04 | 1.04 | -0.76 | 0.24 | -0.73 | 0.27 | 72.27 | 30.27
2019-09-16 | 14:18 | 112.5508 | 237.2891 | 0.04 | 1.04 | -0.74 | 0.26 | -0.73 | 0.27 | 72.27 | 30.27
2019-09-16 | 14:18 | 112.6523 | 237.3906 | 0.08 | 1.08 | -0.75 | 0.25 | -0.71 | 0.29 | 73.24 | 31.25
2019-09-16 | 14:18 | 112.75 | 237.4883 | 0.02 | 1.02 | -0.69 | 0.31 | -0.72 | 0.28 | 73.24 | 30.27
2019-09-16 | 14:18 | 112.8594 | 237.5977 | -0.11 | 0.89 | -0.6 | 0.4 | -0.69 | 0.31 | 73.24 | 30.27
2019-09-16 | 14:18 | 112.9609 | 237.6992 | -0.13 | 0.87 | -0.58 | 0.42 | -0.7 | 0.3 | 73.24 | 31.25
2019-09-16 | 14:18 | 113.0625 | 237.8008 | 0.01 | 1.01 | -0.69 | 0.31 | -0.71 | 0.29 | 73.24 | 30.27
2019-09-16 | 14:18 | 113.1602 | 237.8985 | 0.03 | 1.03 | -0.73 | 0.27 | -0.71 | 0.29 | 73.24 | 30.27
2019-09-16 | 14:18 | 113.2695 | 238.0078 | 0.05 | 1.05 | -0.74 | 0.26 | -0.7 | 0.3 | 72.27 | 30.27
2019-09-16 | 14:18 | 113.3711 | 238.1094 | 0.05 | 1.05 | -0.74 | 0.26 | -0.71 | 0.29 | 73.24 | 31.25
2019-09-16 | 14:18 | 113.4727 | 238.211 | 0.05 | 1.05 | -0.72 | 0.28 | -0.71 | 0.29 | 73.24 | 30.27
2019-09-16 | 14:18 | 113.5703 | 238.3086 | 0.06 | 1.06 | -0.72 | 0.28 | -0.71 | 0.29 | 75.2 | 30.27
2019-09-16 | 14:18 | 113.6797 | 238.418 | 0.04 | 1.04 | -0.74 | 0.26 | -0.71 | 0.29 | 74.22 | 30.27
2019-09-16 | 14:18 | 113.7813 | 238.5196 | 0.05 | 1.05 | -0.75 | 0.25 | -0.72 | 0.28 | 73.24 | 31.25
2019-09-16 | 14:18 | 113.8789 | 238.6172 | 0.07 | 1.07 | -0.75 | 0.25 | -0.73 | 0.27 | 73.24 | 32.23
2019-09-16 | 14:18 | 113.9805 | 238.7188 | 0.05 | 1.05 | -0.74 | 0.26 | -0.72 | 0.28 | 72.27 | 30.27
2019-09-16 | 14:18 | 114.0898 | 238.8281 | 0.09 | 1.09 | -0.73 | 0.27 | -0.72 | 0.28 | 74.22 | 30.27
2019-09-16 | 14:18 | 114.1914 | 238.9297 | 0.08 | 1.08 | -0.75 | 0.25 | -0.73 | 0.27 | 73.24 | 30.27
2019-09-16 | 14:18 | 114.2891 | 239.0274 | 0.08 | 1.08 | -0.74 | 0.26 | -0.73 | 0.27 | 74.22 | 30.27
2019-09-16 | 14:18 | 114.4023 | 239.1406 | 0.06 | 1.06 | -0.76 | 0.24 | -0.73 | 0.27 | 73.24 | 32.23
2019-09-16 | 14:18 | 114.5 | 239.2383 | 0.06 | 1.06 | -0.76 | 0.24 | -0.73 | 0.27 | 70.31 | 30.27
2019-09-16 | 14:18 | 114.6016 | 239.3399 | 0.06 | 1.06 | -0.76 | 0.24 | -0.72 | 0.28 | 73.24 | 30.27
2019-09-16 | 14:18 | 114.7109 | 239.4492 | 0.06 | 1.06 | -0.75 | 0.25 | -0.72 | 0.28 | 73.24 | 30.27
2019-09-16 | 14:18 | 114.8125 | 239.5508 | -0.04 | 0.96 | -0.65 | 0.35 | -0.72 | 0.28 | 73.24 | 29.3
2019-09-16 | 14:18 | 114.9102 | 239.6485 | -0.12 | 0.88 | -0.6 | 0.4 | -0.7 | 0.3 | 75.2 | 30.27
2019-09-16 | 14:18 | 115.0117 | 239.75 | -0.12 | 0.88 | -0.57 | 0.43 | -0.69 | 0.31 | 74.22 | 30.27
2019-09-16 | 14:18 | 115.1094 | 239.8477 | 0.04 | 1.04 | -0.72 | 0.28 | -0.71 | 0.29 | 73.24 | 31.25
2019-09-16 | 14:18 | 115.2227 | 239.961 | 0.04 | 1.04 | -0.73 | 0.27 | -0.71 | 0.29 | 69.34 | 29.3
2019-09-16 | 14:18 | 115.3203 | 240.0586 | 0.04 | 1.04 | -0.74 | 0.26 | -0.71 | 0.29 | 73.24 | 30.27
2019-09-16 | 14:18 | 115.4219 | 240.1602 | 0.06 | 1.06 | -0.74 | 0.26 | -0.71 | 0.29 | 74.22 | 30.27
2019-09-16 | 14:18 | 115.5313 | 240.2696 | 0.04 | 1.04 | -0.74 | 0.26 | -0.7 | 0.3 | 73.24 | 30.27
2019-09-16 | 14:18 | 115.6289 | 240.3672 | 0.04 | 1.04 | -0.72 | 0.28 | -0.7 | 0.3 | 72.27 | 30.27
2019-09-16 | 14:18 | 115.7305 | 240.4688 | 0.06 | 1.06 | -0.74 | 0.26 | -0.72 | 0.28 | 73.24 | 29.3
2019-09-16 | 14:18 | 115.8398 | 240.5781 | 0.06 | 1.06 | -0.75 | 0.25 | -0.72 | 0.28 | 74.22 | 29.3
2019-09-16 | 14:18 | 115.9414 | 240.6797 | 0.06 | 1.06 | -0.74 | 0.26 | -0.72 | 0.28 | 70.31 | 30.27
2019-09-16 | 14:18 | 116.0391 | 240.7774 | 0.04 | 1.04 | -0.76 | 0.24 | -0.72 | 0.28 | 72.27 | 31.25
2019-09-16 | 14:18 | 116.1406 | 240.8789 | 0.05 | 1.05 | -0.73 | 0.27 | -0.72 | 0.28 | 72.27 | 29.3
2019-09-16 | 14:18 | 116.25 | 240.9883 | 0.05 | 1.05 | -0.74 | 0.26 | -0.72 | 0.28 | 73.24 | 30.27
2019-09-16 | 14:18 | 116.3516 | 241.0899 | 0.05 | 1.05 | -0.74 | 0.26 | -0.71 | 0.29 | 74.22 | 30.27
2019-09-16 | 14:18 | 116.4492 | 241.1875 | 0.05 | 1.05 | -0.75 | 0.25 | -0.72 | 0.28 | 73.24 | 30.27
2019-09-16 | 14:18 | 116.5508 | 241.2891 | 0.06 | 1.06 | -0.74 | 0.26 | -0.72 | 0.28 | 74.22 | 30.27
2019-09-16 | 14:18 | 116.6602 | 241.3985 | 0.05 | 1.05 | -0.75 | 0.25 | -0.72 | 0.28 | 69.34 | 31.25
2019-09-16 | 14:18 | 116.7617 | 241.5 | 0 | 1 | -0.68 | 0.32 | -0.72 | 0.28 | 73.24 | 31.25
2019-09-16 | 14:18 | 116.8594 | 241.5977 | -0.12 | 0.88 | -0.59 | 0.41 | -0.7 | 0.3 | 73.24 | 31.25
2019-09-16 | 14:18 | 116.9727 | 241.711 | -0.12 | 0.88 | -0.57 | 0.43 | -0.69 | 0.31 | 74.22 | 30.27
2019-09-16 | 14:18 | 117.0703 | 241.8086 | 0.04 | 1.04 | -0.69 | 0.31 | -0.69 | 0.31 | 73.24 | 32.23
2019-09-16 | 14:18 | 117.1719 | 241.9102 | 0.03 | 1.03 | -0.73 | 0.27 | -0.71 | 0.29 | 73.24 | 31.25
2019-09-16 | 14:18 | 117.2695 | 242.0078 | 0.04 | 1.04 | -0.73 | 0.27 | -0.71 | 0.29 | 72.27 | 30.27
2019-09-16 | 14:18 | 117.3789 | 242.1172 | 0.05 | 1.05 | -0.73 | 0.27 | -0.71 | 0.29 | 70.31 | 30.27
2019-09-16 | 14:18 | 117.4805 | 242.2188 | 0.07 | 1.07 | -0.73 | 0.27 | -0.7 | 0.3 | 73.24 | 29.3
2019-09-16 | 14:18 | 117.582 | 242.3203 | 0.06 | 1.06 | -0.73 | 0.27 | -0.71 | 0.29 | 73.24 | 30.27
2019-09-16 | 14:18 | 117.6797 | 242.418 | 0.06 | 1.06 | -0.73 | 0.27 | -0.72 | 0.28 | 72.27 | 29.3
2019-09-16 | 14:18 | 117.7891 | 242.5274 | 0.04 | 1.04 | -0.74 | 0.26 | -0.7 | 0.3 | 74.22 | 30.27
2019-09-16 | 14:18 | 117.8906 | 242.6289 | 0.05 | 1.05 | -0.73 | 0.27 | -0.7 | 0.3 | 72.27 | 30.27
2019-09-16 | 14:18 | 117.9922 | 242.7305 | 0.06 | 1.06 | -0.75 | 0.25 | -0.71 | 0.29 | 73.24 | 31.25
2019-09-16 | 14:18 | 118.1016 | 242.8399 | 0.04 | 1.04 | -0.74 | 0.26 | -0.72 | 0.28 | 73.24 | 30.27
2019-09-16 | 14:18 | 118.1992 | 242.9375 | 0.05 | 1.05 | -0.73 | 0.27 | -0.71 | 0.29 | 72.27 | 29.3
2019-09-16 | 14:18 | 118.3008 | 243.0391 | 0.06 | 1.06 | -0.74 | 0.26 | -0.71 | 0.29 | 74.22 | 30.27
2019-09-16 | 14:18 | 118.4023 | 243.1406 | 0.08 | 1.08 | -0.76 | 0.24 | -0.72 | 0.28 | 72.27 | 30.27
2019-09-16 | 14:18 | 118.5117 | 243.25 | 0.06 | 1.06 | -0.75 | 0.25 | -0.71 | 0.29 | 74.22 | 30.27
2019-09-16 | 14:18 | 118.6094 | 243.3477 | 0.05 | 1.05 | -0.74 | 0.26 | -0.72 | 0.28 | 72.27 | 30.27
2019-09-16 | 14:18 | 118.7109 | 243.4492 | 0.05 | 1.05 | -0.73 | 0.27 | -0.72 | 0.28 | 74.22 | 31.25
2019-09-16 | 14:18 | 118.8203 | 243.5586 | -0.06 | 0.94 | -0.64 | 0.36 | -0.71 | 0.29 | 72.27 | 30.27
2019-09-16 | 14:18 | 118.9219 | 243.6602 | -0.11 | 0.89 | -0.58 | 0.42 | -0.69 | 0.31 | 71.29 | 30.27
2019-09-16 | 14:18 | 119.0195 | 243.7578 | -0.11 | 0.89 | -0.56 | 0.44 | -0.68 | 0.32 | 73.24 | 33.2
2019-09-16 | 14:18 | 119.1289 | 243.8672 | 0.03 | 1.03 | -0.71 | 0.29 | -0.69 | 0.31 | 73.24 | 29.3
2019-09-16 | 14:18 | 119.2305 | 243.9688 | 0.05 | 1.05 | -0.73 | 0.27 | -0.71 | 0.29 | 73.24 | 31.25
2019-09-16 | 14:18 | 119.332 | 244.0703 | 0.04 | 1.04 | -0.71 | 0.29 | -0.7 | 0.3 | 73.24 | 30.27
2019-09-16 | 14:18 | 119.4414 | 244.1797 | 0.04 | 1.04 | -0.73 | 0.27 | -0.71 | 0.29 | 73.24 | 30.27
2019-09-16 | 14:18 | 119.5313 | 244.2696 | 0.06 | 1.06 | -0.72 | 0.28 | -0.7 | 0.3 | 73.24 | 30.27
2019-09-16 | 14:18 | 119.6406 | 244.3789 | 0.06 | 1.06 | -0.74 | 0.26 | -0.71 | 0.29 | 72.27 | 31.25
2019-09-16 | 14:18 | 119.7422 | 244.4805 | 0.06 | 1.06 | -0.74 | 0.26 | -0.7 | 0.3 | 73.24 | 29.3
2019-09-16 | 14:18 | 119.8398 | 244.5781 | 0.05 | 1.05 | -0.74 | 0.26 | -0.71 | 0.29 | 74.22 | 32.23
2019-09-16 | 14:18 | 119.9414 | 244.6797 | 0.06 | 1.06 | -0.74 | 0.26 | -0.71 | 0.29 | 72.27 | 30.27
2019-09-16 | 14:18 | 120.0508 | 244.7891 | 0.07 | 1.07 | -0.75 | 0.25 | -0.72 | 0.28 | 73.24 | 31.25
2019-09-16 | 14:18 | 120.1523 | 244.8906 | 0.06 | 1.06 | -0.75 | 0.25 | -0.72 | 0.28 | 73.24 | 30.27
2019-09-16 | 14:18 | 120.2617 | 245 | 0.06 | 1.06 | -0.75 | 0.25 | -0.72 | 0.28 | 73.24 | 31.25
2019-09-16 | 14:18 | 120.3594 | 245.0977 | 0.06 | 1.06 | -0.74 | 0.26 | -0.71 | 0.29 | 69.34 | 30.27
2019-09-16 | 14:18 | 120.4609 | 245.1992 | 0.06 | 1.06 | -0.75 | 0.25 | -0.72 | 0.28 | 72.27 | 30.27
2019-09-16 | 14:19 | 120.5625 | 245.3008 | 0.06 | 1.06 | -0.74 | 0.26 | -0.71 | 0.29 | 74.22 | 31.25
2019-09-16 | 14:19 | 120.6602 | 245.3985 | 0.06 | 1.06 | -0.75 | 0.25 | -0.71 | 0.29 | 72.27 | 30.27
2019-09-16 | 14:19 | 120.7695 | 245.5078 | -0.04 | 0.96 | -0.65 | 0.35 | -0.7 | 0.3 | 73.24 | 30.27
2019-09-16 | 14:19 | 120.8711 | 245.6094 | -0.08 | 0.92 | -0.59 | 0.41 | -0.7 | 0.3 | 73.24 | 31.25
2019-09-16 | 14:19 | 120.9727 | 245.711 | -0.12 | 0.88 | -0.57 | 0.43 | -0.69 | 0.31 | 72.27 | 30.27
2019-09-16 | 14:19 | 121.082 | 245.8203 | 0.01 | 1.01 | -0.69 | 0.31 | -0.69 | 0.31 | 68.36 | 30.27
2019-09-16 | 14:19 | 121.1797 | 245.918 | 0.04 | 1.04 | -0.73 | 0.27 | -0.7 | 0.3 | 72.27 | 30.27
2019-09-16 | 14:19 | 121.2813 | 246.0196 | 0.04 | 1.04 | -0.73 | 0.27 | -0.7 | 0.3 | 72.27 | 29.3
2019-09-16 | 14:19 | 121.3789 | 246.1172 | 0.05 | 1.05 | -0.73 | 0.27 | -0.7 | 0.3 | 73.24 | 30.27
2019-09-16 | 14:19 | 121.4922 | 246.2305 | 0.05 | 1.05 | -0.72 | 0.28 | -0.69 | 0.31 | 73.24 | 29.3
2019-09-16 | 14:19 | 121.5898 | 246.3281 | 0.07 | 1.07 | -0.74 | 0.26 | -0.7 | 0.3 | 72.27 | 29.3
2019-09-16 | 14:19 | 121.6914 | 246.4297 | 0.06 | 1.06 | -0.74 | 0.26 | -0.71 | 0.29 | 73.24 | 29.3
2019-09-16 | 14:19 | 121.8008 | 246.5391 | 0.04 | 1.04 | -0.74 | 0.26 | -0.7 | 0.3 | 70.31 | 30.27
2019-09-16 | 14:19 | 121.9023 | 246.6406 | 0.04 | 1.04 | -0.74 | 0.26 | -0.71 | 0.29 | 73.24 | 31.25
2019-09-16 | 14:19 | 122 | 246.7383 | 0.05 | 1.05 | -0.74 | 0.26 | -0.71 | 0.29 | 73.24 | 30.27
2019-09-16 | 14:19 | 122.1016 | 246.8399 | 0.06 | 1.06 | -0.75 | 0.25 | -0.71 | 0.29 | 72.27 | 30.27
2019-09-16 | 14:19 | 122.1992 | 246.9375 | 0.05 | 1.05 | -0.74 | 0.26 | -0.72 | 0.28 | 73.24 | 30.27
2019-09-16 | 14:19 | 122.3125 | 247.0508 | 0.05 | 1.05 | -0.73 | 0.27 | -0.7 | 0.3 | 72.27 | 29.3
2019-09-16 | 14:19 | 122.4102 | 247.1485 | 0.05 | 1.05 | -0.74 | 0.26 | -0.72 | 0.28 | 75.2 | 30.27
2019-09-16 | 14:19 | 122.5117 | 247.25 | 0.06 | 1.06 | -0.74 | 0.26 | -0.72 | 0.28 | 72.27 | 29.3
2019-09-16 | 14:19 | 122.6211 | 247.3594 | 0.04 | 1.04 | -0.75 | 0.25 | -0.72 | 0.28 | 72.27 | 29.3
2019-09-16 | 14:19 | 122.7227 | 247.461 | 0.02 | 1.02 | -0.7 | 0.3 | -0.71 | 0.29 | 73.24 | 31.25
2019-09-16 | 14:19 | 122.8203 | 247.5586 | -0.11 | 0.89 | -0.6 | 0.4 | -0.69 | 0.31 | 73.24 | 32.23
2019-09-16 | 14:19 | 122.9297 | 247.668 | -0.12 | 0.88 | -0.56 | 0.44 | -0.69 | 0.31 | 74.22 | 31.25
2019-09-16 | 14:19 | 123.0313 | 247.7696 | -0.13 | 0.87 | -0.54 | 0.46 | -0.69 | 0.31 | 72.27 | 29.3
2019-09-16 | 14:19 | 123.1289 | 247.8672 | 0.04 | 1.04 | -0.71 | 0.29 | -0.7 | 0.3 | 74.22 | 31.25
2019-09-16 | 14:19 | 123.2305 | 247.9688 | 0.04 | 1.04 | -0.73 | 0.27 | -0.71 | 0.29 | 73.24 | 30.27
2019-09-16 | 14:19 | 123.3398 | 248.0781 | 0.04 | 1.04 | -0.72 | 0.28 | -0.7 | 0.3 | 71.29 | 30.27
2019-09-16 | 14:19 | 123.4414 | 248.1797 | 0.06 | 1.06 | -0.73 | 0.27 | -0.71 | 0.29 | 72.27 | 28.32
2019-09-16 | 14:19 | 123.5391 | 248.2774 | 0.06 | 1.06 | -0.75 | 0.25 | -0.71 | 0.29 | 72.27 | 31.25
2019-09-16 | 14:19 | 123.6406 | 248.3789 | 0.05 | 1.05 | -0.74 | 0.26 | -0.71 | 0.29 | 73.24 | 30.27
2019-09-16 | 14:19 | 123.75 | 248.4883 | 0.04 | 1.04 | -0.73 | 0.27 | -0.71 | 0.29 | 73.24 | 30.27
2019-09-16 | 14:19 | 123.8516 | 248.5899 | 0.06 | 1.06 | -0.75 | 0.25 | -0.71 | 0.29 | 74.22 | 30.27
2019-09-16 | 14:19 | 123.9492 | 248.6875 | 0.05 | 1.05 | -0.75 | 0.25 | -0.72 | 0.28 | 72.27 | 29.3
2019-09-16 | 14:19 | 124.0625 | 248.8008 | 0.05 | 1.05 | -0.74 | 0.26 | -0.72 | 0.28 | 69.34 | 29.3
2019-09-16 | 14:19 | 124.1602 | 248.8985 | 0.06 | 1.06 | -0.74 | 0.26 | -0.71 | 0.29 | 73.24 | 29.3
2019-09-16 | 14:19 | 124.2617 | 249 | 0.06 | 1.06 | -0.75 | 0.25 | -0.73 | 0.27 | 72.27 | 29.3
2019-09-16 | 14:19 | 124.3594 | 249.0977 | 0.04 | 1.04 | -0.75 | 0.25 | -0.73 | 0.27 | 73.24 | 30.27
2019-09-16 | 14:19 | 124.4727 | 249.211 | 0.04 | 1.04 | -0.75 | 0.25 | -0.72 | 0.28 | 73.24 | 29.3
2019-09-16 | 14:19 | 124.5703 | 249.3086 | 0.05 | 1.05 | -0.75 | 0.25 | -0.73 | 0.27 | 72.27 | 30.27
2019-09-16 | 14:19 | 124.6719 | 249.4102 | 0.05 | 1.05 | -0.75 | 0.25 | -0.72 | 0.28 | 72.27 | 29.3
2019-09-16 | 14:19 | 124.7695 | 249.5078 | 0.02 | 1.02 | -0.69 | 0.31 | -0.72 | 0.28 | 69.34 | 29.3
2019-09-16 | 14:19 | 124.8789 | 249.6172 | -0.1 | 0.9 | -0.6 | 0.4 | -0.71 | 0.29 | 73.24 | 31.25
2019-09-16 | 14:19 | 124.9805 | 249.7188 | -0.1 | 0.9 | -0.56 | 0.44 | -0.71 | 0.29 | 74.22 | 30.27
2019-09-16 | 14:19 | 125.082 | 249.8203 | 0.02 | 1.02 | -0.7 | 0.3 | -0.7 | 0.3 | 72.27 | 30.27
2019-09-16 | 14:19 | 125.1914 | 249.9297 | 0.04 | 1.04 | -0.73 | 0.27 | -0.71 | 0.29 | 72.27 | 29.3
2019-09-16 | 14:19 | 125.2891 | 250.0274 | 0.05 | 1.05 | -0.72 | 0.28 | -0.71 | 0.29 | 72.27 | 30.27
2019-09-16 | 14:19 | 125.3906 | 250.1289 | 0.04 | 1.04 | -0.74 | 0.26 | -0.72 | 0.28 | 72.27 | 30.27
2019-09-16 | 14:19 | 125.4922 | 250.2305 | 0.06 | 1.06 | -0.73 | 0.27 | -0.71 | 0.29 | 69.34 | 30.27
2019-09-16 | 14:19 | 125.6016 | 250.3399 | 0.06 | 1.06 | -0.74 | 0.26 | -0.71 | 0.29 | 74.22 | 30.27
2019-09-16 | 14:19 | 125.6992 | 250.4375 | 0.06 | 1.06 | -0.75 | 0.25 | -0.72 | 0.28 | 73.24 | 31.25
2019-09-16 | 14:19 | 125.8008 | 250.5391 | 0.05 | 1.05 | -0.74 | 0.26 | -0.72 | 0.28 | 72.27 | 29.3
2019-09-16 | 14:19 | 125.9102 | 250.6485 | 0.07 | 1.07 | -0.75 | 0.25 | -0.72 | 0.28 | 73.24 | 30.27
2019-09-16 | 14:19 | 126.0117 | 250.75 | 0.05 | 1.05 | -0.75 | 0.25 | -0.72 | 0.28 | 73.24 | 30.27
2019-09-16 | 14:19 | 126.1094 | 250.8477 | 0.06 | 1.06 | -0.74 | 0.26 | -0.72 | 0.28 | 72.27 | 30.27
2019-09-16 | 14:19 | 126.2227 | 250.961 | 0.04 | 1.04 | -0.76 | 0.24 | -0.73 | 0.27 | 68.36 | 29.3
2019-09-16 | 14:19 | 126.3203 | 251.0586 | 0.05 | 1.05 | -0.75 | 0.25 | -0.72 | 0.28 | 72.27 | 29.3
2019-09-16 | 14:19 | 126.4219 | 251.1602 | 0.04 | 1.04 | -0.75 | 0.25 | -0.73 | 0.27 | 73.24 | 30.27
2019-09-16 | 14:19 | 126.5195 | 251.2578 | 0.06 | 1.06 | -0.76 | 0.24 | -0.73 | 0.27 | 73.24 | 29.3
2019-09-16 | 14:19 | 126.6289 | 251.3672 | 0.05 | 1.05 | -0.76 | 0.24 | -0.73 | 0.27 | 73.24 | 30.27
2019-09-16 | 14:19 | 126.7305 | 251.4688 | 0.05 | 1.05 | -0.72 | 0.28 | -0.72 | 0.28 | 74.22 | 30.27
2019-09-16 | 14:19 | 126.832 | 251.5703 | -0.06 | 0.94 | -0.63 | 0.37 | -0.71 | 0.29 | 73.24 | 30.27
2019-09-16 | 14:19 | 126.9297 | 251.668 | -0.11 | 0.89 | -0.58 | 0.42 | -0.7 | 0.3 | 69.34 | 30.27
2019-09-16 | 14:19 | 127.0391 | 251.7774 | -0.13 | 0.87 | -0.55 | 0.45 | -0.68 | 0.32 | 72.27 | 30.27
2019-09-16 | 14:19 | 127.1406 | 251.8789 | 0.04 | 1.04 | -0.72 | 0.28 | -0.7 | 0.3 | 74.22 | 31.25
2019-09-16 | 14:19 | 127.2422 | 251.9805 | 0.04 | 1.04 | -0.74 | 0.26 | -0.71 | 0.29 | 73.24 | 30.27
2019-09-16 | 14:19 | 127.3516 | 252.0899 | 0.04 | 1.04 | -0.74 | 0.26 | -0.71 | 0.29 | 74.22 | 31.25
2019-09-16 | 14:19 | 127.4492 | 252.1875 | 0.04 | 1.04 | -0.74 | 0.26 | -0.71 | 0.29 | 74.22 | 31.25
2019-09-16 | 14:19 | 127.5508 | 252.2891 | 0.05 | 1.05 | -0.73 | 0.27 | -0.72 | 0.28 | 74.22 | 30.27
2019-09-16 | 14:19 | 127.6523 | 252.3906 | 0.07 | 1.07 | -0.74 | 0.26 | -0.72 | 0.28 | 69.34 | 29.3
2019-09-16 | 14:19 | 127.7617 | 252.5 | 0.05 | 1.05 | -0.75 | 0.25 | -0.72 | 0.28 | 71.29 | 29.3
2019-09-16 | 14:19 | 127.8594 | 252.5977 | 0.06 | 1.06 | -0.74 | 0.26 | -0.72 | 0.28 | 74.22 | 31.25
2019-09-16 | 14:19 | 127.9609 | 252.6992 | 0.04 | 1.04 | -0.75 | 0.25 | -0.72 | 0.28 | 72.27 | 30.27
2019-09-16 | 14:19 | 128.0625 | 252.8008 | 0.05 | 1.05 | -0.75 | 0.25 | -0.73 | 0.27 | 72.27 | 29.3
2019-09-16 | 14:19 | 128.1719 | 252.9102 | 0.05 | 1.05 | -0.75 | 0.25 | -0.72 | 0.28 | 72.27 | 29.3
2019-09-16 | 14:19 | 128.2695 | 253.0078 | 0.04 | 1.04 | -0.75 | 0.25 | -0.73 | 0.27 | 72.27 | 29.3
2019-09-16 | 14:19 | 128.3711 | 253.1094 | 0.05 | 1.05 | -0.74 | 0.26 | -0.71 | 0.29 | 71.29 | 29.3
2019-09-16 | 14:19 | 128.4727 | 253.211 | 0.06 | 1.06 | -0.74 | 0.26 | -0.72 | 0.28 | 73.24 | 30.27
2019-09-16 | 14:19 | 128.582 | 253.3203 | 0.06 | 1.06 | -0.76 | 0.24 | -0.72 | 0.28 | 73.24 | 31.25
2019-09-16 | 14:19 | 128.6797 | 253.418 | 0.06 | 1.06 | -0.75 | 0.25 | -0.73 | 0.27 | 73.24 | 32.23
2019-09-16 | 14:19 | 128.7813 | 253.5196 | -0.05 | 0.95 | -0.66 | 0.34 | -0.7 | 0.3 | 73.24 | 30.27
2019-09-16 | 14:19 | 128.8906 | 253.6289 | -0.11 | 0.89 | -0.59 | 0.41 | -0.71 | 0.29 | 73.24 | 30.27
2019-09-16 | 14:19 | 128.9922 | 253.7305 | -0.1 | 0.9 | -0.57 | 0.43 | -0.7 | 0.3 | 73.24 | 30.27
2019-09-16 | 14:19 | 129.0898 | 253.8281 | 0.02 | 1.02 | -0.71 | 0.29 | -0.7 | 0.3 | 73.24 | 30.27
2019-09-16 | 14:19 | 129.1914 | 253.9297 | 0.03 | 1.03 | -0.73 | 0.27 | -0.7 | 0.3 | 71.29 | 30.27
2019-09-16 | 14:19 | 129.3008 | 254.0391 | 0.04 | 1.04 | -0.72 | 0.28 | -0.69 | 0.31 | 73.24 | 31.25
2019-09-16 | 14:19 | 129.4023 | 254.1406 | 0.04 | 1.04 | -0.74 | 0.26 | -0.71 | 0.29 | 72.27 | 29.3
2019-09-16 | 14:19 | 129.5 | 254.2383 | 0.06 | 1.06 | -0.73 | 0.27 | -0.71 | 0.29 | 72.27 | 30.27
2019-09-16 | 14:19 | 129.6016 | 254.3399 | 0.04 | 1.04 | -0.73 | 0.27 | -0.72 | 0.28 | 72.27 | 29.3
2019-09-16 | 14:19 | 129.7109 | 254.4492 | 0.05 | 1.05 | -0.74 | 0.26 | -0.71 | 0.29 | 73.24 | 32.23
2019-09-16 | 14:19 | 129.8125 | 254.5508 | 0.05 | 1.05 | -0.74 | 0.26 | -0.71 | 0.29 | 73.24 | 29.3
2019-09-16 | 14:19 | 129.9102 | 254.6485 | 0.06 | 1.06 | -0.74 | 0.26 | -0.71 | 0.29 | 72.27 | 30.27
2019-09-16 | 14:19 | 130.0195 | 254.7578 | 0.04 | 1.04 | -0.74 | 0.26 | -0.7 | 0.3 | 73.24 | 31.25
2019-09-16 | 14:19 | 130.1211 | 254.8594 | 0.08 | 1.08 | -0.75 | 0.25 | -0.71 | 0.29 | 73.24 | 32.23
2019-09-16 | 14:19 | 130.2227 | 254.961 | 0.07 | 1.07 | -0.75 | 0.25 | -0.7 | 0.3 | 73.24 | 30.27
2019-09-16 | 14:19 | 130.332 | 255.0703 | 0.05 | 1.05 | -0.74 | 0.26 | -0.72 | 0.28 | 72.27 | 30.27
2019-09-16 | 14:19 | 130.4297 | 255.168 | 0.04 | 1.04 | -0.75 | 0.25 | -0.73 | 0.27 | 73.24 | 30.27
2019-09-16 | 14:19 | 130.5313 | 255.2696 | 0.04 | 1.04 | -0.76 | 0.24 | -0.72 | 0.28 | 72.27 | 29.3
2019-09-16 | 14:19 | 130.6289 | 255.3672 | 0.06 | 1.06 | -0.74 | 0.26 | -0.72 | 0.28 | 69.34 | 29.3
2019-09-16 | 14:19 | 130.7305 | 255.4688 | 0.03 | 1.03 | -0.72 | 0.28 | -0.72 | 0.28 | 71.29 | 29.3
2019-09-16 | 14:19 | 130.8398 | 255.5781 | -0.1 | 0.9 | -0.61 | 0.39 | -0.71 | 0.29 | 73.24 | 31.25
2019-09-16 | 14:19 | 130.9414 | 255.6797 | -0.12 | 0.88 | -0.57 | 0.43 | -0.68 | 0.32 | 74.22 | 30.27
2019-09-16 | 14:19 | 131.0391 | 255.7774 | -0.11 | 0.89 | -0.56 | 0.44 | -0.69 | 0.31 | 72.27 | 30.27
2019-09-16 | 14:19 | 131.1523 | 255.8906 | 0.02 | 1.02 | -0.72 | 0.28 | -0.7 | 0.3 | 74.22 | 30.27
2019-09-16 | 14:19 | 131.25 | 255.9883 | 0.05 | 1.05 | -0.72 | 0.28 | -0.71 | 0.29 | 72.27 | 30.27
2019-09-16 | 14:19 | 131.3516 | 256.0899 | 0.05 | 1.05 | -0.73 | 0.27 | -0.71 | 0.29 | 70.31 | 30.27
2019-09-16 | 14:19 | 131.4492 | 256.1875 | 0.07 | 1.07 | -0.72 | 0.28 | -0.7 | 0.3 | 73.24 | 30.27
2019-09-16 | 14:19 | 131.5625 | 256.3008 | 0.05 | 1.05 | -0.73 | 0.27 | -0.71 | 0.29 | 72.27 | 29.3
2019-09-16 | 14:19 | 131.6602 | 256.3985 | 0.06 | 1.06 | -0.73 | 0.27 | -0.71 | 0.29 | 72.27 | 30.27
2019-09-16 | 14:19 | 131.7617 | 256.5 | 0.06 | 1.06 | -0.74 | 0.26 | -0.73 | 0.27 | 72.27 | 29.3
2019-09-16 | 14:19 | 131.8711 | 256.6094 | 0.05 | 1.05 | -0.74 | 0.26 | -0.71 | 0.29 | 72.27 | 29.3
2019-09-16 | 14:19 | 131.9727 | 256.711 | 0.06 | 1.06 | -0.74 | 0.26 | -0.72 | 0.28 | 73.24 | 29.3
2019-09-16 | 14:19 | 132.0703 | 256.8086 | 0.04 | 1.04 | -0.74 | 0.26 | -0.72 | 0.28 | 68.36 | 29.3
2019-09-16 | 14:19 | 132.1797 | 256.918 | 0.05 | 1.05 | -0.74 | 0.26 | -0.72 | 0.28 | 72.27 | 30.27
2019-09-16 | 14:19 | 132.2813 | 257.0196 | 0.05 | 1.05 | -0.74 | 0.26 | -0.73 | 0.27 | 73.24 | 31.25
2019-09-16 | 14:19 | 132.3789 | 257.1172 | 0.05 | 1.05 | -0.74 | 0.26 | -0.72 | 0.28 | 71.29 | 29.3
2019-09-16 | 14:19 | 132.4805 | 257.2188 | 0.05 | 1.05 | -0.74 | 0.26 | -0.7 | 0.3 | 72.27 | 29.3
2019-09-16 | 14:19 | 132.582 | 257.3203 | 0.05 | 1.05 | -0.75 | 0.25 | -0.71 | 0.29 | 73.24 | 29.3
2019-09-16 | 14:19 | 132.6914 | 257.4297 | 0.06 | 1.06 | -0.74 | 0.26 | -0.71 | 0.29 | 74.22 | 31.25
2019-09-16 | 14:19 | 132.7891 | 257.5274 | -0.02 | 0.98 | -0.66 | 0.34 | -0.71 | 0.29 | 67.38 | 29.3
2019-09-16 | 14:19 | 132.8906 | 257.6289 | -0.09 | 0.91 | -0.59 | 0.41 | -0.69 | 0.31 | 73.24 | 29.3
2019-09-16 | 14:19 | 133 | 257.7383 | -0.13 | 0.87 | -0.57 | 0.43 | -0.69 | 0.31 | 73.24 | 31.25
2019-09-16 | 14:19 | 133.1016 | 257.8399 | 0.03 | 1.03 | -0.7 | 0.3 | -0.7 | 0.3 | 73.24 | 30.27
2019-09-16 | 14:19 | 133.1992 | 257.9375 | 0.04 | 1.04 | -0.72 | 0.28 | -0.7 | 0.3 | 72.27 | 29.3
2019-09-16 | 14:19 | 133.3125 | 258.0508 | 0.05 | 1.05 | -0.73 | 0.27 | -0.7 | 0.3 | 72.27 | 29.3
2019-09-16 | 14:19 | 133.4102 | 258.1485 | 0.04 | 1.04 | -0.73 | 0.27 | -0.7 | 0.3 | 73.24 | 30.27
2019-09-16 | 14:19 | 133.5117 | 258.25 | 0.06 | 1.06 | -0.73 | 0.27 | -0.71 | 0.29 | 69.34 | 30.27
2019-09-16 | 14:19 | 133.6094 | 258.3477 | 0.04 | 1.04 | -0.73 | 0.27 | -0.71 | 0.29 | 72.27 | 29.3
2019-09-16 | 14:19 | 133.7227 | 258.461 | 0.06 | 1.06 | -0.72 | 0.28 | -0.71 | 0.29 | 73.24 | 30.27
2019-09-16 | 14:19 | 133.8203 | 258.5586 | 0.04 | 1.04 | -0.73 | 0.27 | -0.71 | 0.29 | 73.24 | 30.27
2019-09-16 | 14:19 | 133.9219 | 258.6602 | 0.05 | 1.05 | -0.74 | 0.26 | -0.7 | 0.3 | 72.27 | 29.3
2019-09-16 | 14:19 | 134.0195 | 258.7578 | 0.05 | 1.05 | -0.73 | 0.27 | -0.72 | 0.28 | 72.27 | 29.3
2019-09-16 | 14:19 | 134.1289 | 258.8672 | 0.05 | 1.05 | -0.74 | 0.26 | -0.7 | 0.3 | 73.24 | 30.27
2019-09-16 | 14:19 | 134.2305 | 258.9688 | 0.05 | 1.05 | -0.74 | 0.26 | -0.73 | 0.27 | 71.29 | 29.3
2019-09-16 | 14:19 | 134.332 | 259.0703 | 0.07 | 1.07 | -0.74 | 0.26 | -0.71 | 0.29 | 73.24 | 30.27
2019-09-16 | 14:19 | 134.4414 | 259.1797 | 0.06 | 1.06 | -0.75 | 0.25 | -0.72 | 0.28 | 73.24 | 31.25
2019-09-16 | 14:19 | 134.5391 | 259.2774 | 0.07 | 1.07 | -0.72 | 0.28 | -0.7 | 0.3 | 72.27 | 30.27
2019-09-16 | 14:19 | 134.6406 | 259.3789 | 0.06 | 1.06 | -0.75 | 0.25 | -0.72 | 0.28 | 73.24 | 31.25
2019-09-16 | 14:19 | 134.7422 | 259.4805 | 0.05 | 1.05 | -0.73 | 0.27 | -0.72 | 0.28 | 73.24 | 30.27
2019-09-16 | 14:19 | 134.8516 | 259.5899 | -0.04 | 0.96 | -0.66 | 0.34 | -0.7 | 0.3 | 73.24 | 29.3
2019-09-16 | 14:19 | 134.9492 | 259.6875 | -0.08 | 0.92 | -0.59 | 0.41 | -0.69 | 0.31 | 73.24 | 31.25
2019-09-16 | 14:19 | 135.0508 | 259.7891 | 0.24 |  | -0.55 | 0.45 | -0.68 | 0.32 | 72.27 | 29.3 | Anomolous boiler pressure not used in analysis
2019-09-16 | 14:19 | 135.1523 | 259.8906 | 0.04 | 1.04 | -0.72 | 0.28 | -0.69 | 0.31 | 74.22 | 30.27
2019-09-16 | 14:19 | 135.2617 | 260 | 0.03 | 1.03 | -0.72 | 0.28 | -0.7 | 0.3 | 72.27 | 29.3
2019-09-16 | 14:19 | 135.3594 | 260.0977 | 0.06 | 1.06 | -0.72 | 0.28 | -0.7 | 0.3 | 72.27 | 30.27
2019-09-16 | 14:19 | 135.4609 | 260.1992 | 0.04 | 1.04 | -0.73 | 0.27 | -0.7 | 0.3 | 74.22 | 30.27
2019-09-16 | 14:19 | 135.5625 | 260.3008 | 0.07 | 1.07 | -0.74 | 0.26 | -0.71 | 0.29 | 74.22 | 31.25
2019-09-16 | 14:19 | 135.6719 | 260.4102 | 0.04 | 1.04 | -0.73 | 0.27 | -0.71 | 0.29 | 73.24 | 29.3
2019-09-16 | 14:19 | 135.7695 | 260.5078 | 0.05 | 1.05 | -0.72 | 0.28 | -0.7 | 0.3 | 72.27 | 29.3
2019-09-16 | 14:19 | 135.8711 | 260.6094 | 0.06 | 1.06 | -0.73 | 0.27 | -0.7 | 0.3 | 72.27 | 30.27
2019-09-16 | 14:19 | 135.9805 | 260.7188 | 0.05 | 1.05 | -0.74 | 0.26 | -0.71 | 0.29 | 72.27 | 30.27
2019-09-16 | 14:19 | 136.082 | 260.8203 | 0.04 | 1.04 | -0.73 | 0.27 | -0.73 | 0.27 | 73.24 | 30.27
2019-09-16 | 14:19 | 136.1797 | 260.918 | 0.07 | 1.07 | -0.74 | 0.26 | -0.72 | 0.28 | 72.27 | 29.3
2019-09-16 | 14:19 | 136.2813 | 261.0196 | 0.04 | 1.04 | -0.75 | 0.25 | -0.72 | 0.28 | 73.24 | 30.27
2019-09-16 | 14:19 | 136.3906 | 261.1289 | 0.06 | 1.06 | -0.76 | 0.24 | -0.73 | 0.27 | 72.27 | 29.3
2019-09-16 | 14:19 | 136.4922 | 261.2305 | 0.04 | 1.04 | -0.74 | 0.26 | -0.71 | 0.29 | 70.31 | 29.3
2019-09-16 | 14:19 | 136.5898 | 261.3281 | 0.05 | 1.05 | -0.75 | 0.25 | -0.72 | 0.28 | 72.27 | 29.3
2019-09-16 | 14:19 | 136.6914 | 261.4297 | 0.07 | 1.07 | -0.75 | 0.25 | -0.72 | 0.28 | 72.27 | 29.3
2019-09-16 | 14:19 | 136.8008 | 261.5391 | -0.05 | 0.95 | -0.65 | 0.35 | -0.7 | 0.3 | 73.24 | 30.27
2019-09-16 | 14:19 | 136.9023 | 261.6406 | -0.11 | 0.89 | -0.58 | 0.42 | -0.7 | 0.3 | 73.24 | 30.27
2019-09-16 | 14:19 | 137 | 261.7383 | -0.14 | 0.86 | -0.56 | 0.44 | -0.68 | 0.32 | 72.27 | 30.27
2019-09-16 | 14:19 | 137.1094 | 261.8477 | 0.04 | 1.04 | -0.73 | 0.27 | -0.69 | 0.31 | 72.27 | 30.27
2019-09-16 | 14:19 | 137.2109 | 261.9492 | 0.03 | 1.03 | -0.72 | 0.28 | -0.69 | 0.31 | 69.34 | 30.27
2019-09-16 | 14:19 | 137.3125 | 262.0508 | 0.04 | 1.04 | -0.73 | 0.27 | -0.71 | 0.29 | 73.24 | 30.27
2019-09-16 | 14:19 | 137.4102 | 262.1485 | 0.05 | 1.05 | -0.72 | 0.28 | -0.72 | 0.28 | 73.24 | 30.27
2019-09-16 | 14:19 | 137.5195 | 262.2578 | 0.05 | 1.05 | -0.73 | 0.27 | -0.71 | 0.29 | 72.27 | 30.27
2019-09-16 | 14:19 | 137.6211 | 262.3594 | 0.06 | 1.06 | -0.73 | 0.27 | -0.71 | 0.29 | 72.27 | 30.27
2019-09-16 | 14:19 | 137.7227 | 262.461 | 0.05 | 1.05 | -0.72 | 0.28 | -0.71 | 0.29 | 74.22 | 31.25
2019-09-16 | 14:19 | 137.8203 | 262.5586 | 0.06 | 1.06 | -0.74 | 0.26 | -0.72 | 0.28 | 72.27 | 30.27
2019-09-16 | 14:19 | 137.9297 | 262.668 | 0.05 | 1.05 | -0.73 | 0.27 | -0.71 | 0.29 | 68.36 | 30.27
2019-09-16 | 14:19 | 138.0313 | 262.7696 | 0.06 | 1.06 | -0.74 | 0.26 | -0.71 | 0.29 | 72.27 | 30.27
2019-09-16 | 14:19 | 138.1406 | 262.8789 | 0.05 | 1.05 | -0.75 | 0.25 | -0.73 | 0.27 | 72.27 | 30.27
2019-09-16 | 14:19 | 138.2422 | 262.9805 | 0.05 | 1.05 | -0.73 | 0.27 | -0.73 | 0.27 | 72.27 | 30.27
2019-09-16 | 14:19 | 138.3398 | 263.0781 | 0.06 | 1.06 | -0.74 | 0.26 | -0.72 | 0.28 | 71.29 | 30.27
2019-09-16 | 14:19 | 138.4414 | 263.1797 | 0.04 | 1.04 | -0.75 | 0.25 | -0.72 | 0.28 | 71.29 | 29.3
2019-09-16 | 14:19 | 138.5391 | 263.2774 | 0.07 | 1.07 | -0.74 | 0.26 | -0.72 | 0.28 | 73.24 | 28.32
2019-09-16 | 14:19 | 138.6523 | 263.3906 | 0.06 | 1.06 | -0.73 | 0.27 | -0.74 | 0.26 | 67.38 | 30.27
2019-09-16 | 14:19 | 138.75 | 263.4883 | 0.05 | 1.05 | -0.75 | 0.25 | -0.73 | 0.27 | 73.24 | 30.27
2019-09-16 | 14:19 | 138.8594 | 263.5977 | -0.04 | 0.96 | -0.64 | 0.36 | -0.72 | 0.28 | 72.27 | 29.3
2019-09-16 | 14:19 | 138.9609 | 263.6992 | -0.11 | 0.89 | -0.59 | 0.41 | -0.71 | 0.29 | 73.24 | 30.27
2019-09-16 | 14:19 | 139.0625 | 263.8008 | -0.14 | 0.86 | -0.56 | 0.44 | -0.69 | 0.31 | 72.27 | 29.3
2019-09-16 | 14:19 | 139.1602 | 263.8985 | 0.04 | 1.04 | -0.72 | 0.28 | -0.7 | 0.3 | 74.22 | 31.25
2019-09-16 | 14:19 | 139.2695 | 264.0078 | 0.04 | 1.04 | -0.73 | 0.27 | -0.71 | 0.29 | 73.24 | 30.27
2019-09-16 | 14:19 | 139.3711 | 264.1094 | 0.05 | 1.05 | -0.72 | 0.28 | -0.71 | 0.29 | 72.27 | 29.3
2019-09-16 | 14:19 | 139.4727 | 264.211 | 0.07 | 1.07 | -0.73 | 0.27 | -0.72 | 0.28 | 74.22 | 31.25
2019-09-16 | 14:19 | 139.5703 | 264.3086 | 0.05 | 1.05 | -0.74 | 0.26 | -0.71 | 0.29 | 73.24 | 30.27
2019-09-16 | 14:19 | 139.6797 | 264.418 | 0.06 | 1.06 | -0.74 | 0.26 | -0.72 | 0.28 | 72.27 | 30.27
2019-09-16 | 14:19 | 139.7813 | 264.5196 | 0.07 | 1.07 | -0.74 | 0.26 | -0.72 | 0.28 | 73.24 | 30.27
2019-09-16 | 14:19 | 139.8789 | 264.6172 | 0.05 | 1.05 | -0.75 | 0.25 | -0.72 | 0.28 | 73.24 | 31.25
2019-09-16 | 14:19 | 139.9805 | 264.7188 | 0.05 | 1.05 | -0.75 | 0.25 | -0.72 | 0.28 | 72.27 | 29.3
2019-09-16 | 14:19 | 140.0898 | 264.8281 | 0.05 | 1.05 | -0.73 | 0.27 | -0.72 | 0.28 | 72.27 | 29.3
2019-09-16 | 14:19 | 140.1914 | 264.9297 | 0.06 | 1.06 | -0.75 | 0.25 | -0.71 | 0.29 | 73.24 | 30.27
2019-09-16 | 14:19 | 140.2891 | 265.0274 | 0.06 | 1.06 | -0.74 | 0.26 | -0.73 | 0.27 | 73.24 | 30.27
2019-09-16 | 14:19 | 140.4023 | 265.1406 | 0.05 | 1.05 | -0.75 | 0.25 | -0.73 | 0.27 | 72.27 | 29.3
2019-09-16 | 14:19 | 140.5 | 265.2383 | 0.06 | 1.06 | -0.75 | 0.25 | -0.72 | 0.28 | 72.27 | 30.27
2019-09-16 | 14:19 | 140.6016 | 265.3399 | 0.06 | 1.06 | -0.75 | 0.25 | -0.72 | 0.28 | 73.24 | 30.27
2019-09-16 | 14:19 | 140.6992 | 265.4375 | 0.05 | 1.05 | -0.74 | 0.26 | -0.71 | 0.29 | 73.24 | 29.3
2019-09-16 | 14:19 | 140.8125 | 265.5508 | -0.05 | 0.95 | -0.63 | 0.37 | -0.71 | 0.29 | 73.24 | 29.3
2019-09-16 | 14:19 | 140.9102 | 265.6485 | -0.13 | 0.87 | -0.57 | 0.43 | -0.69 | 0.31 | 72.27 | 31.25
2019-09-16 | 14:19 | 141.0117 | 265.75 | -0.12 | 0.88 | -0.56 | 0.44 | -0.7 | 0.3 | 73.24 | 29.3
2019-09-16 | 14:19 | 141.1094 | 265.8477 | 0.04 | 1.04 | -0.7 | 0.3 | -0.69 | 0.31 | 72.27 | 30.27
2019-09-16 | 14:19 | 141.2227 | 265.961 | 0.04 | 1.04 | -0.72 | 0.28 | -0.7 | 0.3 | 72.27 | 30.27
2019-09-16 | 14:19 | 141.3203 | 266.0586 | 0.05 | 1.05 | -0.73 | 0.27 | -0.71 | 0.29 | 73.24 | 30.27
2019-09-16 | 14:19 | 141.4219 | 266.1602 | 0.04 | 1.04 | -0.73 | 0.27 | -0.71 | 0.29 | 72.27 | 28.32
2019-09-16 | 14:19 | 141.5313 | 266.2696 | 0.04 | 1.04 | -0.72 | 0.28 | -0.7 | 0.3 | 74.22 | 30.27
2019-09-16 | 14:19 | 141.6289 | 266.3672 | 0.05 | 1.05 | -0.73 | 0.27 | -0.71 | 0.29 | 70.31 | 31.25
2019-09-16 | 14:19 | 141.7305 | 266.4688 | 0.04 | 1.04 | -0.73 | 0.27 | -0.71 | 0.29 | 73.24 | 30.27
2019-09-16 | 14:19 | 141.832 | 266.5703 | 0.04 | 1.04 | -0.74 | 0.26 | -0.72 | 0.28 | 73.24 | 29.3
2019-09-16 | 14:19 | 141.9414 | 266.6797 | 0.06 | 1.06 | -0.74 | 0.26 | -0.71 | 0.29 | 74.22 | 31.25
2019-09-16 | 14:19 | 142.0391 | 266.7774 | 0.05 | 1.05 | -0.73 | 0.27 | -0.72 | 0.28 | 73.24 | 29.3
2019-09-16 | 14:19 | 142.1406 | 266.8789 | 0.05 | 1.05 | -0.73 | 0.27 | -0.71 | 0.29 | 74.22 | 30.27
2019-09-16 | 14:19 | 142.2422 | 266.9805 | 0.05 | 1.05 | -0.75 | 0.25 | -0.73 | 0.27 | 73.24 | 30.27
2019-09-16 | 14:19 | 142.3516 | 267.0899 | 0.05 | 1.05 | -0.74 | 0.26 | -0.72 | 0.28 | 70.31 | 30.27
2019-09-16 | 14:19 | 142.4492 | 267.1875 | 0.06 | 1.06 | -0.75 | 0.25 | -0.72 | 0.28 | 73.24 | 29.3
2019-09-16 | 14:19 | 142.5508 | 267.2891 | 0.08 | 1.08 | -0.74 | 0.26 | -0.71 | 0.29 | 73.24 | 30.27
2019-09-16 | 14:19 | 142.6602 | 267.3985 | 0.06 | 1.06 | -0.75 | 0.25 | -0.72 | 0.28 | 73.24 | 30.27
2019-09-16 | 14:19 | 142.7617 | 267.5 | 0 | 1 | -0.69 | 0.31 | -0.72 | 0.28 | 73.24 | 31.25
2019-09-16 | 14:19 | 142.8594 | 267.5977 | -0.11 | 0.89 | -0.62 | 0.38 | -0.69 | 0.31 | 73.24 | 31.25
2019-09-16 | 14:19 | 142.9727 | 267.711 | -0.1 | 0.9 | -0.57 | 0.43 | -0.7 | 0.3 | 74.22 | 30.27
2019-09-16 | 14:19 | 143.0703 | 267.8086 | -0.12 | 0.88 | -0.58 | 0.42 | -0.68 | 0.32 | 68.36 | 29.3
2019-09-16 | 14:19 | 143.1719 | 267.9102 | 0.04 | 1.04 | -0.71 | 0.29 | -0.69 | 0.31 | 73.24 | 30.27
2019-09-16 | 14:19 | 143.2695 | 268.0078 | 0.05 | 1.05 | -0.71 | 0.29 | -0.69 | 0.31 | 74.22 | 29.3
2019-09-16 | 14:19 | 143.3789 | 268.1172 | 0.05 | 1.05 | -0.72 | 0.28 | -0.69 | 0.31 | 72.27 | 29.3
2019-09-16 | 14:19 | 143.4805 | 268.2188 | 0.05 | 1.05 | -0.73 | 0.27 | -0.71 | 0.29 | 75.2 | 30.27
2019-09-16 | 14:19 | 143.582 | 268.3203 | 0.08 | 1.08 | -0.75 | 0.25 | -0.71 | 0.29 | 73.24 | 31.25
2019-09-16 | 14:19 | 143.6797 | 268.418 | 0.05 | 1.05 | -0.73 | 0.27 | -0.7 | 0.3 | 72.27 | 29.3
2019-09-16 | 14:19 | 143.7813 | 268.5196 | 0.05 | 1.05 | -0.73 | 0.27 | -0.7 | 0.3 | 69.34 | 31.25
2019-09-16 | 14:19 | 143.8906 | 268.6289 | 0.05 | 1.05 | -0.72 | 0.28 | -0.7 | 0.3 | 72.27 | 30.27
2019-09-16 | 14:19 | 143.9922 | 268.7305 | 0.05 | 1.05 | -0.73 | 0.27 | -0.71 | 0.29 | 72.27 | 29.3
2019-09-16 | 14:19 | 144.0898 | 268.8281 | 0.05 | 1.05 | -0.73 | 0.27 | -0.71 | 0.29 | 74.22 | 31.25
2019-09-16 | 14:19 | 144.1992 | 268.9375 | 0.05 | 1.05 | -0.74 | 0.26 | -0.72 | 0.28 | 73.24 | 30.27
2019-09-16 | 14:19 | 144.3008 | 269.0391 | 0.05 | 1.05 | -0.75 | 0.25 | -0.72 | 0.28 | 72.27 | 30.27
2019-09-16 | 14:19 | 144.4023 | 269.1406 | 0.07 | 1.07 | -0.74 | 0.26 | -0.71 | 0.29 | 72.27 | 29.3
2019-09-16 | 14:19 | 144.5 | 269.2383 | 0.05 | 1.05 | -0.73 | 0.27 | -0.7 | 0.3 | 67.38 | 29.3
2019-09-16 | 14:19 | 144.6094 | 269.3477 | 0.04 | 1.04 | -0.74 | 0.26 | -0.73 | 0.27 | 72.27 | 29.3
2019-09-16 | 14:19 | 144.7109 | 269.4492 | 0.06 | 1.06 | -0.73 | 0.27 | -0.71 | 0.29 | 74.22 | 30.27
2019-09-16 | 14:19 | 144.8203 | 269.5586 | -0.07 | 0.93 | -0.62 | 0.38 | -0.7 | 0.3 | 71.29 | 29.3
2019-09-16 | 14:19 | 144.9219 | 269.6602 | -0.12 | 0.88 | -0.57 | 0.43 | -0.69 | 0.31 | 73.24 | 30.27
2019-09-16 | 14:19 | 145.0195 | 269.7578 | -0.12 | 0.88 | -0.55 | 0.45 | -0.68 | 0.32 | 73.24 | 31.25
2019-09-16 | 14:19 | 145.1211 | 269.8594 | 0.02 | 1.02 | -0.71 | 0.29 | -0.7 | 0.3 | 73.24 | 30.27
2019-09-16 | 14:19 | 145.2305 | 269.9688 | 0.04 | 1.04 | -0.72 | 0.28 | -0.69 | 0.31 | 70.31 | 31.25
2019-09-16 | 14:19 | 145.332 | 270.0703 | 0.05 | 1.05 | -0.71 | 0.29 | -0.7 | 0.3 | 71.29 | 29.3
2019-09-16 | 14:19 | 145.4297 | 270.168 | 0.06 | 1.06 | -0.72 | 0.28 | -0.71 | 0.29 | 73.24 | 30.27
2019-09-16 | 14:19 | 145.5313 | 270.2696 | 0.08 | 1.08 | -0.72 | 0.28 | -0.71 | 0.29 | 73.24 | 30.27
2019-09-16 | 14:19 | 145.6406 | 270.3789 | 0.06 | 1.06 | -0.72 | 0.28 | -0.7 | 0.3 | 73.24 | 30.27
2019-09-16 | 14:19 | 145.7422 | 270.4805 | 0.05 | 1.05 | -0.72 | 0.28 | -0.7 | 0.3 | 72.27 | 29.3
2019-09-16 | 14:19 | 145.8398 | 270.5781 | 0.06 | 1.06 | -0.73 | 0.27 | -0.71 | 0.29 | 73.24 | 30.27
2019-09-16 | 14:19 | 145.9492 | 270.6875 | 0.05 | 1.05 | -0.73 | 0.27 | -0.71 | 0.29 | 72.27 | 29.3
2019-09-16 | 14:19 | 146.0391 | 270.7774 | 0.05 | 1.05 | -0.72 | 0.28 | -0.7 | 0.3 | 72.27 | 29.3
2019-09-16 | 14:19 | 146.1523 | 270.8906 | 0.04 | 1.04 | -0.73 | 0.27 | -0.71 | 0.29 | 74.22 | 31.25
2019-09-16 | 14:19 | 146.25 | 270.9883 | 0.05 | 1.05 | -0.73 | 0.27 | -0.71 | 0.29 | 73.24 | 29.3
2019-09-16 | 14:19 | 146.3594 | 271.0977 | 0.05 | 1.05 | -0.73 | 0.27 | -0.72 | 0.28 | 73.24 | 32.23
2019-09-16 | 14:19 | 146.4609 | 271.1992 | 0.05 | 1.05 | -0.73 | 0.27 | -0.71 | 0.29 | 74.22 | 31.25
2019-09-16 | 14:19 | 146.5625 | 271.3008 | 0.07 | 1.07 | -0.73 | 0.27 | -0.72 | 0.28 | 74.22 | 30.27
2019-09-16 | 14:19 | 146.6602 | 271.3985 | 0.06 | 1.06 | -0.74 | 0.26 | -0.73 | 0.27 | 72.27 | 29.3
2019-09-16 | 14:19 | 146.7695 | 271.5078 | 0.04 | 1.04 | -0.71 | 0.29 | -0.7 | 0.3 | 72.27 | 30.27
2019-09-16 | 14:19 | 146.8711 | 271.6094 | -0.08 | 0.92 | -0.61 | 0.39 | -0.7 | 0.3 | 73.24 | 30.27
2019-09-16 | 14:19 | 146.9727 | 271.711 | -0.11 | 0.89 | -0.57 | 0.43 | -0.69 | 0.31 | 73.24 | 31.25
2019-09-16 | 14:19 | 147.082 | 271.8203 | -0.04 | 0.96 | -0.62 | 0.38 | -0.68 | 0.32 | 72.27 | 30.27
2019-09-16 | 14:19 | 147.1797 | 271.918 | 0.05 | 1.05 | -0.71 | 0.29 | -0.7 | 0.3 | 74.22 | 30.27
2019-09-16 | 14:19 | 147.2813 | 272.0196 | 0.04 | 1.04 | -0.72 | 0.28 | -0.7 | 0.3 | 72.27 | 29.3
2019-09-16 | 14:19 | 147.3789 | 272.1172 | 0.05 | 1.05 | -0.72 | 0.28 | -0.7 | 0.3 | 73.24 | 30.27
2019-09-16 | 14:19 | 147.4922 | 272.2305 | 0.05 | 1.05 | -0.73 | 0.27 | -0.71 | 0.29 | 70.31 | 29.3
2019-09-16 | 14:19 | 147.5898 | 272.3281 | 0.06 | 1.06 | -0.72 | 0.28 | -0.7 | 0.3 | 73.24 | 30.27
2019-09-16 | 14:19 | 147.6914 | 272.4297 | 0.06 | 1.06 | -0.72 | 0.28 | -0.7 | 0.3 | 73.24 | 30.27
2019-09-16 | 14:19 | 147.7891 | 272.5274 | 0.06 | 1.06 | -0.71 | 0.29 | -0.7 | 0.3 | 73.24 | 29.3
2019-09-16 | 14:19 | 147.9023 | 272.6406 | 0.06 | 1.06 | -0.74 | 0.26 | -0.7 | 0.3 | 72.27 | 29.3
2019-09-16 | 14:19 | 148 | 272.7383 | 0.05 | 1.05 | -0.73 | 0.27 | -0.73 | 0.27 | 72.27 | 29.3
2019-09-16 | 14:19 | 148.1016 | 272.8399 | 0.04 | 1.04 | -0.72 | 0.28 | -0.71 | 0.29 | 71.29 | 30.27
2019-09-16 | 14:19 | 148.1992 | 272.9375 | 0.05 | 1.05 | -0.74 | 0.26 | -0.72 | 0.28 | 70.31 | 29.3
2019-09-16 | 14:19 | 148.3125 | 273.0508 | 0.05 | 1.05 | -0.74 | 0.26 | -0.71 | 0.29 | 72.27 | 30.27
2019-09-16 | 14:19 | 148.4102 | 273.1485 | 0.05 | 1.05 | -0.74 | 0.26 | -0.71 | 0.29 | 73.24 | 29.3
2019-09-16 | 14:19 | 148.5117 | 273.25 | 0.07 | 1.07 | -0.75 | 0.25 | -0.71 | 0.29 | 74.22 | 31.25
2019-09-16 | 14:19 | 148.6211 | 273.3594 | 0.05 | 1.05 | -0.74 | 0.26 | -0.72 | 0.28 | 75.2 | 30.27
2019-09-16 | 14:19 | 148.7227 | 273.461 | 0.05 | 1.05 | -0.74 | 0.26 | -0.71 | 0.29 | 73.24 | 31.25
2019-09-16 | 14:19 | 148.8203 | 273.5586 | -0.06 | 0.94 | -0.66 | 0.34 | -0.71 | 0.29 | 73.24 | 31.25
2019-09-16 | 14:19 | 148.9297 | 273.668 | -0.1 | 0.9 | -0.58 | 0.42 | -0.7 | 0.3 | 69.34 | 30.27
2019-09-16 | 14:19 | 149.0313 | 273.7696 | -0.12 | 0.88 | -0.56 | 0.44 | -0.68 | 0.32 | 73.24 | 31.25
2019-09-16 | 14:19 | 149.1289 | 273.8672 | 0.04 | 1.04 | -0.71 | 0.29 | -0.69 | 0.31 | 72.27 | 29.3
2019-09-16 | 14:19 | 149.2305 | 273.9688 | 0.04 | 1.04 | -0.72 | 0.28 | -0.69 | 0.31 | 73.24 | 30.27
2019-09-16 | 14:19 | 149.332 | 274.0703 | 0.06 | 1.06 | -0.72 | 0.28 | -0.7 | 0.3 | 73.24 | 31.25
2019-09-16 | 14:19 | 149.4414 | 274.1797 | 0.04 | 1.04 | -0.72 | 0.28 | -0.72 | 0.28 | 73.24 | 29.3
2019-09-16 | 14:19 | 149.5391 | 274.2774 | 0.05 | 1.05 | -0.72 | 0.28 | -0.71 | 0.29 | 72.27 | 30.27
2019-09-16 | 14:19 | 149.6406 | 274.3789 | 0.05 | 1.05 | -0.73 | 0.27 | -0.71 | 0.29 | 68.36 | 28.32
2019-09-16 | 14:19 | 149.7422 | 274.4805 | 0.04 | 1.04 | -0.73 | 0.27 | -0.72 | 0.28 | 72.27 | 30.27
2019-09-16 | 14:19 | 149.8516 | 274.5899 | 0.04 | 1.04 | -0.74 | 0.26 | -0.72 | 0.28 | 72.27 | 29.3
2019-09-16 | 14:19 | 149.9492 | 274.6875 | 0.06 | 1.06 | -0.75 | 0.25 | -0.73 | 0.27 | 72.27 | 29.3
2019-09-16 | 14:19 | 150.0625 | 274.8008 | 0.05 | 1.05 | -0.75 | 0.25 | -0.72 | 0.28 | 73.24 | 29.3
2019-09-16 | 14:19 | 150.1602 | 274.8985 | 0.06 | 1.06 | -0.75 | 0.25 | -0.72 | 0.28 | 73.24 | 32.23
2019-09-16 | 14:19 | 150.2617 | 275 | 0.06 | 1.06 | -0.75 | 0.25 | -0.73 | 0.27 | 73.24 | 30.27
2019-09-16 | 14:19 | 150.3594 | 275.0977 | 0.06 | 1.06 | -0.74 | 0.26 | -0.72 | 0.28 | 69.34 | 29.3
2019-09-16 | 14:19 | 150.4609 | 275.1992 | 0.08 | 1.08 | -0.74 | 0.26 | -0.72 | 0.28 | 73.24 | 30.27
2019-09-16 | 14:19 | 150.5703 | 275.3086 | 0.07 | 1.07 | -0.74 | 0.26 | -0.72 | 0.28 | 72.27 | 30.27
2019-09-16 | 14:19 | 150.6719 | 275.4102 | 0.06 | 1.06 | -0.76 | 0.24 | -0.71 | 0.29 | 73.24 | 30.27
2019-09-16 | 14:19 | 150.7695 | 275.5078 | 0.04 | 1.04 | -0.71 | 0.29 | -0.71 | 0.29 | 73.24 | 30.27
2019-09-16 | 14:19 | 150.8789 | 275.6172 | -0.08 | 0.92 | -0.62 | 0.38 | -0.71 | 0.29 | 74.22 | 30.27
2019-09-16 | 14:19 | 150.9805 | 275.7188 | -0.11 | 0.89 | -0.57 | 0.43 | -0.7 | 0.3 | 73.24 | 30.27
2019-09-16 | 14:19 | 151.082 | 275.8203 | -0.04 | 0.96 | -0.63 | 0.37 | -0.68 | 0.32 | 71.29 | 29.3
2019-09-16 | 14:19 | 151.1914 | 275.9297 | 0.03 | 1.03 | -0.72 | 0.28 | -0.7 | 0.3 | 71.29 | 30.27
2019-09-16 | 14:19 | 151.2891 | 276.0274 | 0.04 | 1.04 | -0.72 | 0.28 | -0.71 | 0.29 | 72.27 | 29.3
2019-09-16 | 14:19 | 151.3906 | 276.1289 | 0.04 | 1.04 | -0.73 | 0.27 | -0.71 | 0.29 | 72.27 | 29.3
2019-09-16 | 14:19 | 151.4922 | 276.2305 | 0.06 | 1.06 | -0.73 | 0.27 | -0.72 | 0.28 | 74.22 | 31.25
2019-09-16 | 14:19 | 151.6016 | 276.3399 | 0.05 | 1.05 | -0.74 | 0.26 | -0.71 | 0.29 | 73.24 | 31.25
2019-09-16 | 14:19 | 151.6992 | 276.4375 | 0.05 | 1.05 | -0.74 | 0.26 | -0.72 | 0.28 | 73.24 | 31.25
2019-09-16 | 14:19 | 151.8008 | 276.5391 | 0.04 | 1.04 | -0.73 | 0.27 | -0.72 | 0.28 | 73.24 | 30.27
2019-09-16 | 14:19 | 151.9023 | 276.6406 | 0.05 | 1.05 | -0.73 | 0.27 | -0.72 | 0.28 | 72.27 | 30.27
2019-09-16 | 14:19 | 152 | 276.7383 | 0.05 | 1.05 | -0.74 | 0.26 | -0.72 | 0.28 | 73.24 | 29.3
2019-09-16 | 14:19 | 152.1094 | 276.8477 | 0.06 | 1.06 | -0.74 | 0.26 | -0.71 | 0.29 | 72.27 | 31.25
2019-09-16 | 14:19 | 152.2109 | 276.9492 | 0.05 | 1.05 | -0.75 | 0.25 | -0.73 | 0.27 | 72.27 | 29.3
2019-09-16 | 14:19 | 152.3203 | 277.0586 | 0.06 | 1.06 | -0.75 | 0.25 | -0.72 | 0.28 | 73.24 | 31.25
2019-09-16 | 14:19 | 152.4219 | 277.1602 | 0.04 | 1.04 | -0.74 | 0.26 | -0.72 | 0.28 | 74.22 | 31.25
2019-09-16 | 14:19 | 152.5195 | 277.2578 | 0.07 | 1.07 | -0.75 | 0.25 | -0.72 | 0.28 | 72.27 | 29.3
2019-09-16 | 14:19 | 152.6211 | 277.3594 | 0.05 | 1.05 | -0.74 | 0.26 | -0.72 | 0.28 | 71.29 | 30.27
2019-09-16 | 14:19 | 152.7305 | 277.4688 | 0.06 | 1.06 | -0.73 | 0.27 | -0.72 | 0.28 | 73.24 | 30.27
2019-09-16 | 14:19 | 152.832 | 277.5703 | -0.1 | 0.9 | -0.61 | 0.39 | -0.72 | 0.28 | 73.24 | 30.27
2019-09-16 | 14:19 | 152.9297 | 277.668 | -0.13 | 0.87 | -0.57 | 0.43 | -0.7 | 0.3 | 74.22 | 31.25
2019-09-16 | 14:19 | 153.0391 | 277.7774 | -0.12 | 0.88 | -0.57 | 0.43 | -0.7 | 0.3 | 73.24 | 30.27
2019-09-16 | 14:19 | 153.1406 | 277.8789 | 0.02 | 1.02 | -0.7 | 0.3 | -0.7 | 0.3 | 72.27 | 29.3
2019-09-16 | 14:19 | 153.2422 | 277.9805 | 0.04 | 1.04 | -0.72 | 0.28 | -0.71 | 0.29 | 73.24 | 30.27
2019-09-16 | 14:19 | 153.3398 | 278.0781 | 0.04 | 1.04 | -0.73 | 0.27 | -0.7 | 0.3 | 71.29 | 29.3
2019-09-16 | 14:19 | 153.4492 | 278.1875 | 0.04 | 1.04 | -0.72 | 0.28 | -0.71 | 0.29 | 73.24 | 32.23
2019-09-16 | 14:19 | 153.5508 | 278.2891 | 0.05 | 1.05 | -0.72 | 0.28 | -0.71 | 0.29 | 73.24 | 30.27
2019-09-16 | 14:19 | 153.6523 | 278.3906 | 0.05 | 1.05 | -0.71 | 0.29 | -0.71 | 0.29 | 74.22 | 29.3
2019-09-16 | 14:19 | 153.75 | 278.4883 | 0.04 | 1.04 | -0.73 | 0.27 | -0.71 | 0.29 | 73.24 | 29.3
2019-09-16 | 14:19 | 153.8594 | 278.5977 | 0.05 | 1.05 | -0.73 | 0.27 | -0.72 | 0.28 | 73.24 | 30.27
2019-09-16 | 14:19 | 153.9609 | 278.6992 | 0.07 | 1.07 | -0.73 | 0.27 | -0.72 | 0.28 | 73.24 | 30.27
2019-09-16 | 14:19 | 154.0625 | 278.8008 | 0.05 | 1.05 | -0.72 | 0.28 | -0.71 | 0.29 | 69.34 | 30.27
2019-09-16 | 14:19 | 154.1602 | 278.8985 | 0.07 | 1.07 | -0.73 | 0.27 | -0.71 | 0.29 | 73.24 | 30.27
2019-09-16 | 14:19 | 154.2695 | 279.0078 | 0.07 | 1.07 | -0.74 | 0.26 | -0.73 | 0.27 | 72.27 | 29.3
2019-09-16 | 14:19 | 154.3711 | 279.1094 | 0.06 | 1.06 | -0.73 | 0.27 | -0.72 | 0.28 | 73.24 | 31.25
2019-09-16 | 14:19 | 154.4727 | 279.211 | 0.05 | 1.05 | -0.75 | 0.25 | -0.7 | 0.3 | 73.24 | 29.3
2019-09-16 | 14:19 | 154.582 | 279.3203 | 0.04 | 1.04 | -0.75 | 0.25 | -0.72 | 0.28 | 73.24 | 31.25
2019-09-16 | 14:19 | 154.6797 | 279.418 | 0.08 | 1.08 | -0.74 | 0.26 | -0.73 | 0.27 | 73.24 | 30.27
2019-09-16 | 14:19 | 154.7813 | 279.5196 | -0.01 | 0.99 | -0.67 | 0.33 | -0.71 | 0.29 | 67.38 | 30.27
2019-09-16 | 14:19 | 154.8789 | 279.6172 | -0.1 | 0.9 | -0.58 | 0.42 | -0.69 | 0.31 | 73.24 | 30.27
2019-09-16 | 14:19 | 154.9922 | 279.7305 | -0.14 | 0.86 | -0.55 | 0.45 | -0.69 | 0.31 | 74.22 | 31.25
2019-09-16 | 14:19 | 155.0898 | 279.8281 | 0.01 | 1.01 | -0.65 | 0.35 | -0.69 | 0.31 | 73.24 | 30.27
2019-09-16 | 14:19 | 155.1914 | 279.9297 | 0.04 | 1.04 | -0.72 | 0.28 | -0.69 | 0.31 | 72.27 | 29.3
2019-09-16 | 14:19 | 155.2891 | 280.0274 | 0.04 | 1.04 | -0.72 | 0.28 | -0.69 | 0.31 | 72.27 | 29.3
2019-09-16 | 14:19 | 155.4023 | 280.1406 | 0.05 | 1.05 | -0.72 | 0.28 | -0.7 | 0.3 | 74.22 | 31.25
2019-09-16 | 14:19 | 155.5 | 280.2383 | 0.06 | 1.06 | -0.73 | 0.27 | -0.71 | 0.29 | 71.29 | 30.27
2019-09-16 | 14:19 | 155.6016 | 280.3399 | 0.06 | 1.06 | -0.73 | 0.27 | -0.7 | 0.3 | 71.29 | 30.27
2019-09-16 | 14:19 | 155.7109 | 280.4492 | 0.07 | 1.07 | -0.73 | 0.27 | -0.71 | 0.29 | 73.24 | 30.27
2019-09-16 | 14:19 | 155.8125 | 280.5508 | 0.07 | 1.07 | -0.73 | 0.27 | -0.71 | 0.29 | 76.17 | 31.25
2019-09-16 | 14:19 | 155.9219 | 280.6602 | 0.05 | 1.05 | -0.72 | 0.28 | -0.71 | 0.29 | 73.24 | 31.25
2019-09-16 | 14:19 | 156.0117 | 280.75 | 0.06 | 1.06 | -0.72 | 0.28 | -0.72 | 0.28 | 72.27 | 29.3
2019-09-16 | 14:19 | 156.1211 | 280.8594 | 0.05 | 1.05 | -0.73 | 0.27 | -0.72 | 0.28 | 73.24 | 30.27
2019-09-16 | 14:19 | 156.2227 | 280.961 | 0.05 | 1.05 | -0.74 | 0.26 | -0.72 | 0.28 | 73.24 | 31.25
2019-09-16 | 14:19 | 156.3203 | 281.0586 | 0.07 | 1.07 | -0.73 | 0.27 | -0.72 | 0.28 | 71.29 | 29.3
2019-09-16 | 14:19 | 156.4219 | 281.1602 | 0.05 | 1.05 | -0.73 | 0.27 | -0.72 | 0.28 | 72.27 | 29.3
2019-09-16 | 14:19 | 156.5313 | 281.2696 | 0.05 | 1.05 | -0.74 | 0.26 | -0.72 | 0.28 | 73.24 | 30.27
2019-09-16 | 14:19 | 156.6289 | 281.3672 | 0.07 | 1.07 | -0.74 | 0.26 | -0.72 | 0.28 | 73.24 | 30.27
2019-09-16 | 14:19 | 156.7305 | 281.4688 | 0.04 | 1.04 | -0.72 | 0.28 | -0.71 | 0.29 | 72.27 | 29.3
2019-09-16 | 14:19 | 156.8398 | 281.5781 | -0.07 | 0.93 | -0.62 | 0.38 | -0.71 | 0.29 | 72.27 | 30.27
2019-09-16 | 14:19 | 156.9414 | 281.6797 | -0.1 | 0.9 | -0.57 | 0.43 | -0.69 | 0.31 | 73.24 | 30.27
2019-09-16 | 14:19 | 157.0391 | 281.7774 | -0.13 | 0.87 | -0.55 | 0.45 | -0.69 | 0.31 | 71.29 | 30.27
2019-09-16 | 14:19 | 157.1523 | 281.8906 | 0.04 | 1.04 | -0.7 | 0.3 | -0.69 | 0.31 | 73.24 | 30.27
2019-09-16 | 14:19 | 157.25 | 281.9883 | 0.05 | 1.05 | -0.72 | 0.28 | -0.71 | 0.29 | 72.27 | 30.27
2019-09-16 | 14:19 | 157.3516 | 282.0899 | 0.04 | 1.04 | -0.72 | 0.28 | -0.69 | 0.31 | 72.27 | 30.27
2019-09-16 | 14:19 | 157.4492 | 282.1875 | 0.06 | 1.06 | -0.73 | 0.27 | -0.71 | 0.29 | 73.24 | 30.27
2019-09-16 | 14:19 | 157.5625 | 282.3008 | 0.05 | 1.05 | -0.72 | 0.28 | -0.71 | 0.29 | 73.24 | 29.3
2019-09-16 | 14:19 | 157.6602 | 282.3985 | 0.05 | 1.05 | -0.72 | 0.28 | -0.71 | 0.29 | 74.22 | 30.27
2019-09-16 | 14:19 | 157.7617 | 282.5 | 0.06 | 1.06 | -0.73 | 0.27 | -0.71 | 0.29 | 69.34 | 30.27
2019-09-16 | 14:19 | 157.8594 | 282.5977 | 0.05 | 1.05 | -0.73 | 0.27 | -0.71 | 0.29 | 73.24 | 30.27
2019-09-16 | 14:19 | 157.9609 | 282.6992 | 0.05 | 1.05 | -0.72 | 0.28 | -0.7 | 0.3 | 72.27 | 28.32
2019-09-16 | 14:19 | 158.0703 | 282.8086 | 0.06 | 1.06 | -0.74 | 0.26 | -0.72 | 0.28 | 73.24 | 30.27
2019-09-16 | 14:19 | 158.1719 | 282.9102 | 0.06 | 1.06 | -0.73 | 0.27 | -0.7 | 0.3 | 72.27 | 30.27
2019-09-16 | 14:19 | 158.2813 | 283.0196 | 0.06 | 1.06 | -0.72 | 0.28 | -0.72 | 0.28 | 73.24 | 31.25
2019-09-16 | 14:19 | 158.3789 | 283.1172 | 0.06 | 1.06 | -0.74 | 0.26 | -0.71 | 0.29 | 73.24 | 30.27
2019-09-16 | 14:19 | 158.4805 | 283.2188 | 0.06 | 1.06 | -0.73 | 0.27 | -0.71 | 0.29 | 69.34 | 29.3
2019-09-16 | 14:19 | 158.582 | 283.3203 | 0.05 | 1.05 | -0.73 | 0.27 | -0.71 | 0.29 | 74.22 | 31.25
2019-09-16 | 14:19 | 158.6914 | 283.4297 | 0.06 | 1.06 | -0.74 | 0.26 | -0.73 | 0.27 | 74.22 | 29.3
2019-09-16 | 14:19 | 158.7891 | 283.5274 | 0.02 | 1.02 | -0.67 | 0.33 | -0.72 | 0.28 | 73.24 | 30.27
2019-09-16 | 14:19 | 158.9023 | 283.6406 | -0.09 | 0.91 | -0.59 | 0.41 | -0.7 | 0.3 | 73.24 | 32.23
2019-09-16 | 14:19 | 159 | 283.7383 | -0.12 | 0.88 | -0.54 | 0.46 | -0.68 | 0.32 | 73.24 | 31.25
2019-09-16 | 14:19 | 159.1016 | 283.8399 | 0.02 | 1.02 | -0.66 | 0.34 | -0.68 | 0.32 | 73.24 | 30.27
2019-09-16 | 14:19 | 159.1992 | 283.9375 | 0.04 | 1.04 | -0.7 | 0.3 | -0.69 | 0.31 | 71.29 | 30.27
2019-09-16 | 14:19 | 159.3125 | 284.0508 | 0.05 | 1.05 | -0.73 | 0.27 | -0.69 | 0.31 | 72.27 | 30.27
2019-09-16 | 14:19 | 159.4102 | 284.1485 | 0.06 | 1.06 | -0.71 | 0.29 | -0.71 | 0.29 | 73.24 | 31.25
2019-09-16 | 14:19 | 159.5117 | 284.25 | 0.06 | 1.06 | -0.73 | 0.27 | -0.7 | 0.3 | 73.24 | 29.3
2019-09-16 | 14:19 | 159.6094 | 284.3477 | 0.04 | 1.04 | -0.71 | 0.29 | -0.72 | 0.28 | 72.27 | 29.3
2019-09-16 | 14:19 | 159.7109 | 284.4492 | 0.05 | 1.05 | -0.72 | 0.28 | -0.71 | 0.29 | 73.24 | 30.27
2019-09-16 | 14:19 | 159.8203 | 284.5586 | 0.06 | 1.06 | -0.73 | 0.27 | -0.7 | 0.3 | 73.24 | 29.3
2019-09-16 | 14:19 | 159.9219 | 284.6602 | 0.05 | 1.05 | -0.72 | 0.28 | -0.7 | 0.3 | 72.27 | 29.3
2019-09-16 | 14:19 | 160.0195 | 284.7578 | 0.07 | 1.07 | -0.73 | 0.27 | -0.72 | 0.28 | 72.27 | 30.27
2019-09-16 | 14:19 | 160.1211 | 284.8594 | 0.06 | 1.06 | -0.73 | 0.27 | -0.71 | 0.29 | 73.24 | 29.3
2019-09-16 | 14:19 | 160.2305 | 284.9688 | 0.07 | 1.07 | -0.73 | 0.27 | -0.71 | 0.29 | 73.24 | 30.27
2019-09-16 | 14:19 | 160.332 | 285.0703 | 0.05 | 1.05 | -0.73 | 0.27 | -0.71 | 0.29 | 73.24 | 29.3
2019-09-16 | 14:19 | 160.4297 | 285.168 | 0.06 | 1.06 | -0.73 | 0.27 | -0.71 | 0.29 | 73.24 | 30.27
2019-09-16 | 14:19 | 160.5391 | 285.2774 | 0.06 | 1.06 | -0.75 | 0.25 | -0.71 | 0.29 | 73.24 | 30.27
2019-09-16 | 14:19 | 160.6406 | 285.3789 | 0.06 | 1.06 | -0.74 | 0.26 | -0.72 | 0.28 | 73.24 | 30.27
2019-09-16 | 14:19 | 160.7422 | 285.4805 | 0.06 | 1.06 | -0.74 | 0.26 | -0.71 | 0.29 | 70.31 | 30.27
2019-09-16 | 14:19 | 160.8516 | 285.5899 | -0.06 | 0.94 | -0.62 | 0.38 | -0.71 | 0.29 | 73.24 | 31.25
2019-09-16 | 14:19 | 160.9492 | 285.6875 | -0.08 | 0.92 | -0.58 | 0.42 | -0.69 | 0.31 | 73.24 | 30.27
2019-09-16 | 14:19 | 161.0508 | 285.7891 | -0.12 | 0.88 | -0.55 | 0.45 | -0.7 | 0.3 | 74.22 | 30.27
2019-09-16 | 14:19 | 161.1523 | 285.8906 | 0.06 | 1.06 | -0.71 | 0.29 | -0.69 | 0.31 | 72.27 | 31.25
2019-09-16 | 14:19 | 161.25 | 285.9883 | 0.04 | 1.04 | -0.72 | 0.28 | -0.71 | 0.29 | 73.24 | 31.25
2019-09-16 | 14:19 | 161.3594 | 286.0977 | 0.04 | 1.04 | -0.71 | 0.29 | -0.71 | 0.29 | 74.22 | 31.25
2019-09-16 | 14:19 | 161.4609 | 286.1992 | 0.04 | 1.04 | -0.73 | 0.27 | -0.71 | 0.29 | 68.36 | 30.27
2019-09-16 | 14:19 | 161.5703 | 286.3086 | 0.05 | 1.05 | -0.72 | 0.28 | -0.72 | 0.28 | 73.24 | 29.3
2019-09-16 | 14:19 | 161.6719 | 286.4102 | 0.05 | 1.05 | -0.72 | 0.28 | -0.71 | 0.29 | 73.24 | 31.25
2019-09-16 | 14:19 | 161.7695 | 286.5078 | 0.05 | 1.05 | -0.73 | 0.27 | -0.72 | 0.28 | 73.24 | 30.27
2019-09-16 | 14:19 | 161.8711 | 286.6094 | 0.06 | 1.06 | -0.73 | 0.27 | -0.71 | 0.29 | 73.24 | 30.27
2019-09-16 | 14:19 | 161.9727 | 286.711 | 0.05 | 1.05 | -0.73 | 0.27 | -0.72 | 0.28 | 73.24 | 32.23
2019-09-16 | 14:19 | 162.082 | 286.8203 | 0.04 | 1.04 | -0.73 | 0.27 | -0.71 | 0.29 | 73.24 | 29.3
2019-09-16 | 14:19 | 162.1797 | 286.918 | 0.05 | 1.05 | -0.73 | 0.27 | -0.72 | 0.28 | 71.29 | 29.3
2019-09-16 | 14:19 | 162.2813 | 287.0196 | 0.06 | 1.06 | -0.74 | 0.26 | -0.72 | 0.28 | 72.27 | 29.3
2019-09-16 | 14:19 | 162.3789 | 287.1172 | 0.05 | 1.05 | -0.75 | 0.25 | -0.72 | 0.28 | 72.27 | 29.3
2019-09-16 | 14:19 | 162.4922 | 287.2305 | 0.05 | 1.05 | -0.75 | 0.25 | -0.72 | 0.28 | 72.27 | 30.27
2019-09-16 | 14:19 | 162.5898 | 287.3281 | 0.06 | 1.06 | -0.74 | 0.26 | -0.72 | 0.28 | 73.24 | 30.27
2019-09-16 | 14:19 | 162.6914 | 287.4297 | 0.05 | 1.05 | -0.74 | 0.26 | -0.73 | 0.27 | 74.22 | 30.27
2019-09-16 | 14:19 | 162.8008 | 287.5391 | 0.02 | 1.02 | -0.68 | 0.32 | -0.71 | 0.29 | 74.22 | 30.27
2019-09-16 | 14:19 | 162.9023 | 287.6406 | -0.08 | 0.92 | -0.61 | 0.39 | -0.71 | 0.29 | 72.27 | 29.3
2019-09-16 | 14:19 | 163 | 287.7383 | -0.11 | 0.89 | -0.56 | 0.44 | -0.69 | 0.31 | 72.27 | 30.27
2019-09-16 | 14:19 | 163.1094 | 287.8477 | 0.02 | 1.02 | -0.68 | 0.32 | -0.69 | 0.31 | 71.29 | 30.27
2019-09-16 | 14:19 | 163.2109 | 287.9492 | 0.04 | 1.04 | -0.73 | 0.27 | -0.7 | 0.3 | 73.24 | 30.27
2019-09-16 | 14:19 | 163.3203 | 288.0586 | 0.04 | 1.04 | -0.73 | 0.27 | -0.71 | 0.29 | 72.27 | 29.3
2019-09-16 | 14:19 | 163.4102 | 288.1485 | 0.05 | 1.05 | -0.72 | 0.28 | -0.71 | 0.29 | 73.24 | 31.25
2019-09-16 | 14:19 | 163.5195 | 288.2578 | 0.04 | 1.04 | -0.73 | 0.27 | -0.71 | 0.29 | 72.27 | 29.3
2019-09-16 | 14:19 | 163.6211 | 288.3594 | 0.04 | 1.04 | -0.75 | 0.25 | -0.71 | 0.29 | 72.27 | 29.3
2019-09-16 | 14:19 | 163.7227 | 288.461 | 0.06 | 1.06 | -0.72 | 0.28 | -0.7 | 0.3 | 69.34 | 29.3
2019-09-16 | 14:19 | 163.8203 | 288.5586 | 0.04 | 1.04 | -0.72 | 0.28 | -0.72 | 0.28 | 73.24 | 30.27
2019-09-16 | 14:19 | 163.9297 | 288.668 | 0.05 | 1.05 | -0.73 | 0.27 | -0.72 | 0.28 | 72.27 | 29.3
2019-09-16 | 14:19 | 164.0313 | 288.7696 | 0.08 | 1.08 | -0.73 | 0.27 | -0.72 | 0.28 | 73.24 | 31.25
2019-09-16 | 14:19 | 164.1406 | 288.8789 | 0.04 | 1.04 | -0.73 | 0.27 | -0.71 | 0.29 | 74.22 | 30.27
2019-09-16 | 14:19 | 164.2422 | 288.9805 | 0.06 | 1.06 | -0.74 | 0.26 | -0.72 | 0.28 | 73.24 | 31.25
2019-09-16 | 14:19 | 164.3398 | 289.0781 | 0.07 | 1.07 | -0.74 | 0.26 | -0.73 | 0.27 | 73.24 | 30.27
2019-09-16 | 14:19 | 164.4414 | 289.1797 | 0.05 | 1.05 | -0.73 | 0.27 | -0.72 | 0.28 | 68.36 | 29.3
2019-09-16 | 14:19 | 164.5391 | 289.2774 | 0.06 | 1.06 | -0.74 | 0.26 | -0.71 | 0.29 | 73.24 | 30.27
2019-09-16 | 14:19 | 164.6523 | 289.3906 | 0.06 | 1.06 | -0.74 | 0.26 | -0.72 | 0.28 | 73.24 | 30.27
2019-09-16 | 14:19 | 164.75 | 289.4883 | 0.06 | 1.06 | -0.75 | 0.25 | -0.73 | 0.27 | 72.27 | 29.3
2019-09-16 | 14:19 | 164.8594 | 289.5977 | -0.02 | 0.98 | -0.66 | 0.34 | -0.71 | 0.29 | 74.22 | 32.23
2019-09-16 | 14:19 | 164.9609 | 289.6992 | -0.1 | 0.9 | -0.57 | 0.43 | -0.7 | 0.3 | 73.24 | 30.27
2019-09-16 | 14:19 | 165.0625 | 289.8008 | -0.13 | 0.87 | -0.56 | 0.44 | -0.7 | 0.3 | 72.27 | 31.25
2019-09-16 | 14:19 | 165.1719 | 289.9102 | 0.04 | 1.04 | -0.72 | 0.28 | -0.7 | 0.3 | 69.34 | 29.3
2019-09-16 | 14:19 | 165.2695 | 290.0078 | 0.05 | 1.05 | -0.72 | 0.28 | -0.71 | 0.29 | 72.27 | 30.27
2019-09-16 | 14:19 | 165.3711 | 290.1094 | 0.06 | 1.06 | -0.71 | 0.29 | -0.7 | 0.3 | 73.24 | 30.27
2019-09-16 | 14:19 | 165.4727 | 290.211 | 0.06 | 1.06 | -0.73 | 0.27 | -0.71 | 0.29 | 72.27 | 30.27
2019-09-16 | 14:19 | 165.5703 | 290.3086 | 0.07 | 1.07 | -0.73 | 0.27 | -0.71 | 0.29 | 73.24 | 30.27
2019-09-16 | 14:19 | 165.6719 | 290.4102 | 0.05 | 1.05 | -0.72 | 0.28 | -0.71 | 0.29 | 75.2 | 29.3
2019-09-16 | 14:19 | 165.7813 | 290.5196 | 0.05 | 1.05 | -0.73 | 0.27 | -0.72 | 0.28 | 72.27 | 29.3
2019-09-16 | 14:19 | 165.8789 | 290.6172 | 0.06 | 1.06 | -0.75 | 0.25 | -0.72 | 0.28 | 72.27 | 30.27
2019-09-16 | 14:19 | 165.9805 | 290.7188 | 0.04 | 1.04 | -0.74 | 0.26 | -0.72 | 0.28 | 72.27 | 30.27
2019-09-16 | 14:19 | 166.082 | 290.8203 | 0.05 | 1.05 | -0.72 | 0.28 | -0.72 | 0.28 | 73.24 | 29.3
2019-09-16 | 14:19 | 166.1914 | 290.9297 | 0.07 | 1.07 | -0.74 | 0.26 | -0.71 | 0.29 | 72.27 | 29.3
2019-09-16 | 14:19 | 166.2891 | 291.0274 | 0.05 | 1.05 | -0.74 | 0.26 | -0.72 | 0.28 | 71.29 | 29.3
2019-09-16 | 14:19 | 166.3906 | 291.1289 | 0.04 | 1.04 | -0.73 | 0.27 | -0.72 | 0.28 | 73.24 | 31.25
2019-09-16 | 14:19 | 166.5 | 291.2383 | 0.06 | 1.06 | -0.74 | 0.26 | -0.71 | 0.29 | 73.24 | 30.27
2019-09-16 | 14:19 | 166.6016 | 291.3399 | 0.07 | 1.07 | -0.75 | 0.25 | -0.72 | 0.28 | 73.24 | 29.3
2019-09-16 | 14:19 | 166.6992 | 291.4375 | 0.05 | 1.05 | -0.76 | 0.24 | -0.72 | 0.28 | 71.29 | 29.3
2019-09-16 | 14:19 | 166.8008 | 291.5391 | 0.03 | 1.03 | -0.69 | 0.31 | -0.71 | 0.29 | 72.27 | 29.3
2019-09-16 | 14:19 | 166.9102 | 291.6485 | -0.09 | 0.91 | -0.61 | 0.39 | -0.7 | 0.3 | 72.27 | 29.3
2019-09-16 | 14:19 | 167.0117 | 291.75 | -0.12 | 0.88 | -0.57 | 0.43 | -0.7 | 0.3 | 73.24 | 29.3
2019-09-16 | 14:19 | 167.1094 | 291.8477 | 0.03 | 1.03 | -0.69 | 0.31 | -0.69 | 0.31 | 73.24 | 29.3
2019-09-16 | 14:19 | 167.2109 | 291.9492 | 0.03 | 1.03 | -0.73 | 0.27 | -0.7 | 0.3 | 72.27 | 29.3
2019-09-16 | 14:19 | 167.3203 | 292.0586 | 0.04 | 1.04 | -0.72 | 0.28 | -0.7 | 0.3 | 72.27 | 29.3
2019-09-16 | 14:19 | 167.4219 | 292.1602 | 0.06 | 1.06 | -0.74 | 0.26 | -0.71 | 0.29 | 68.36 | 29.3
2019-09-16 | 14:19 | 167.5313 | 292.2696 | 0.06 | 1.06 | -0.74 | 0.26 | -0.71 | 0.29 | 72.27 | 29.3
2019-09-16 | 14:19 | 167.6289 | 292.3672 | 0.06 | 1.06 | -0.73 | 0.27 | -0.71 | 0.29 | 72.27 | 29.3
2019-09-16 | 14:19 | 167.7305 | 292.4688 | 0.05 | 1.05 | -0.72 | 0.28 | -0.71 | 0.29 | 73.24 | 31.25
2019-09-16 | 14:19 | 167.832 | 292.5703 | 0.06 | 1.06 | -0.73 | 0.27 | -0.72 | 0.28 | 72.27 | 29.3
2019-09-16 | 14:19 | 167.9297 | 292.668 | 0.05 | 1.05 | -0.75 | 0.25 | -0.72 | 0.28 | 72.27 | 29.3
2019-09-16 | 14:19 | 168.0391 | 292.7774 | 0.08 | 1.08 | -0.74 | 0.26 | -0.71 | 0.29 | 73.24 | 29.3
2019-09-16 | 14:19 | 168.1406 | 292.8789 | 0.08 | 1.08 | -0.74 | 0.26 | -0.71 | 0.29 | 69.34 | 28.32
2019-09-16 | 14:19 | 168.2422 | 292.9805 | 0.08 | 1.08 | -0.74 | 0.26 | -0.71 | 0.29 | 74.22 | 30.27
2019-09-16 | 14:19 | 168.3398 | 293.0781 | 0.05 | 1.05 | -0.74 | 0.26 | -0.72 | 0.28 | 72.27 | 30.27
2019-09-16 | 14:19 | 168.4492 | 293.1875 | 0.07 | 1.07 | -0.75 | 0.25 | -0.72 | 0.28 | 73.24 | 30.27
2019-09-16 | 14:19 | 168.5508 | 293.2891 | 0.07 | 1.07 | -0.76 | 0.24 | -0.72 | 0.28 | 72.27 | 29.3
2019-09-16 | 14:19 | 168.6602 | 293.3985 | 0.06 | 1.06 | -0.75 | 0.25 | -0.73 | 0.27 | 74.22 | 31.25
2019-09-16 | 14:19 | 168.7617 | 293.5 | 0.03 | 1.03 | -0.71 | 0.29 | -0.73 | 0.27 | 72.27 | 30.27
2019-09-16 | 14:19 | 168.8594 | 293.5977 | -0.07 | 0.93 | -0.59 | 0.41 | -0.71 | 0.29 | 70.31 | 30.27
2019-09-16 | 14:19 | 168.9609 | 293.6992 | -0.12 | 0.88 | -0.57 | 0.43 | -0.69 | 0.31 | 74.22 | 29.3
2019-09-16 | 14:19 | 169.0703 | 293.8086 | -0.12 | 0.88 | -0.56 | 0.44 | -0.69 | 0.31 | 72.27 | 29.3
2019-09-16 | 14:19 | 169.1719 | 293.9102 | 0.04 | 1.04 | -0.7 | 0.3 | -0.68 | 0.32 | 73.24 | 31.25
2019-09-16 | 14:19 | 169.2695 | 294.0078 | 0.06 | 1.06 | -0.72 | 0.28 | -0.7 | 0.3 | 72.27 | 30.27
2019-09-16 | 14:19 | 169.3711 | 294.1094 | 0.04 | 1.04 | -0.72 | 0.28 | -0.71 | 0.29 | 74.22 | 30.27
2019-09-16 | 14:19 | 169.4727 | 294.211 | 0.05 | 1.05 | -0.73 | 0.27 | -0.71 | 0.29 | 73.24 | 30.27
2019-09-16 | 14:19 | 169.582 | 294.3203 | 0.06 | 1.06 | -0.74 | 0.26 | -0.71 | 0.29 | 73.24 | 30.27
2019-09-16 | 14:19 | 169.6797 | 294.418 | 0.08 | 1.08 | -0.74 | 0.26 | -0.71 | 0.29 | 72.27 | 29.3
2019-09-16 | 14:19 | 169.7891 | 294.5274 | 0.07 | 1.07 | -0.73 | 0.27 | -0.71 | 0.29 | 72.27 | 29.3
2019-09-16 | 14:19 | 169.8906 | 294.6289 | 0.06 | 1.06 | -0.74 | 0.26 | -0.71 | 0.29 | 71.29 | 30.27
2019-09-16 | 14:19 | 169.9922 | 294.7305 | 0.04 | 1.04 | -0.73 | 0.27 | -0.72 | 0.28 | 72.27 | 30.27
2019-09-16 | 14:19 | 170.0898 | 294.8281 | 0.08 | 1.08 | -0.74 | 0.26 | -0.72 | 0.28 | 72.27 | 29.3
2019-09-16 | 14:19 | 170.1992 | 294.9375 | 0.05 | 1.05 | -0.74 | 0.26 | -0.73 | 0.27 | 73.24 | 30.27
2019-09-16 | 14:19 | 170.3008 | 295.0391 | 0.05 | 1.05 | -0.75 | 0.25 | -0.73 | 0.27 | 73.24 | 29.3
2019-09-16 | 14:19 | 170.4023 | 295.1406 | 0.05 | 1.05 | -0.74 | 0.26 | -0.72 | 0.28 | 68.36 | 29.3
2019-09-16 | 14:19 | 170.5 | 295.2383 | 0.04 | 1.04 | -0.74 | 0.26 | -0.71 | 0.29 | 74.22 | 30.27
2019-09-16 | 14:19 | 170.6094 | 295.3477 | 0.06 | 1.06 | -0.74 | 0.26 | -0.71 | 0.29 | 73.24 | 30.27
2019-09-16 | 14:19 | 170.7109 | 295.4492 | 0.05 | 1.05 | -0.74 | 0.26 | -0.71 | 0.29 | 72.27 | 30.27
2019-09-16 | 14:19 | 170.8125 | 295.5508 | 0.02 | 1.02 | -0.68 | 0.32 | -0.7 | 0.3 | 73.24 | 30.27
2019-09-16 | 14:19 | 170.9219 | 295.6602 | -0.1 | 0.9 | -0.58 | 0.42 | -0.69 | 0.31 | 73.24 | 31.25
2019-09-16 | 14:19 | 171.0195 | 295.7578 | -0.11 | 0.89 | -0.56 | 0.44 | -0.69 | 0.31 | 74.22 | 30.27
2019-09-16 | 14:19 | 171.1211 | 295.8594 | 0.03 | 1.03 | -0.69 | 0.31 | -0.68 | 0.32 | 69.34 | 31.25
2019-09-16 | 14:19 | 171.2227 | 295.961 | 0.04 | 1.04 | -0.71 | 0.29 | -0.69 | 0.31 | 73.24 | 30.27
2019-09-16 | 14:19 | 171.332 | 296.0703 | 0.04 | 1.04 | -0.7 | 0.3 | -0.71 | 0.29 | 74.22 | 29.3
2019-09-16 | 14:19 | 171.4297 | 296.168 | 0.04 | 1.04 | -0.73 | 0.27 | -0.71 | 0.29 | 73.24 | 30.27
2019-09-16 | 14:19 | 171.5313 | 296.2696 | 0.05 | 1.05 | -0.71 | 0.29 | -0.7 | 0.3 | 72.27 | 29.3
2019-09-16 | 14:19 | 171.6289 | 296.3672 | 0.06 | 1.06 | -0.73 | 0.27 | -0.71 | 0.29 | 73.24 | 30.27
2019-09-16 | 14:19 | 171.7422 | 296.4805 | 0.05 | 1.05 | -0.73 | 0.27 | -0.72 | 0.28 | 72.27 | 29.3
2019-09-16 | 14:19 | 171.8398 | 296.5781 | 0.05 | 1.05 | -0.74 | 0.26 | -0.71 | 0.29 | 72.27 | 31.25
2019-09-16 | 14:19 | 171.9414 | 296.6797 | 0.05 | 1.05 | -0.74 | 0.26 | -0.71 | 0.29 | 72.27 | 30.27
2019-09-16 | 14:19 | 172.0391 | 296.7774 | 0.05 | 1.05 | -0.75 | 0.25 | -0.73 | 0.27 | 72.27 | 30.27
2019-09-16 | 14:19 | 172.1523 | 296.8906 | 0.05 | 1.05 | -0.73 | 0.27 | -0.7 | 0.3 | 72.27 | 31.25
2019-09-16 | 14:19 | 172.25 | 296.9883 | 0.04 | 1.04 | -0.75 | 0.25 | -0.7 | 0.3 | 72.27 | 31.25
2019-09-16 | 14:19 | 172.3516 | 297.0899 | 0.04 | 1.04 | -0.73 | 0.27 | -0.71 | 0.29 | 73.24 | 30.27
2019-09-16 | 14:19 | 172.4609 | 297.1992 | 0.06 | 1.06 | -0.74 | 0.26 | -0.71 | 0.29 | 73.24 | 31.25
2019-09-16 | 14:19 | 172.5625 | 297.3008 | 0.04 | 1.04 | -0.75 | 0.25 | -0.72 | 0.28 | 72.27 | 29.3
2019-09-16 | 14:19 | 172.6602 | 297.3985 | 0.05 | 1.05 | -0.73 | 0.27 | -0.71 | 0.29 | 72.27 | 30.27
2019-09-16 | 14:19 | 172.7617 | 297.5 | 0.03 | 1.03 | -0.69 | 0.31 | -0.71 | 0.29 | 72.27 | 29.3
2019-09-16 | 14:19 | 172.8711 | 297.6094 | -0.1 | 0.9 | -0.6 | 0.4 | -0.69 | 0.31 | 71.29 | 29.3
2019-09-16 | 14:19 | 172.9727 | 297.711 | -0.11 | 0.89 | -0.56 | 0.44 | -0.68 | 0.32 | 71.29 | 29.3
2019-09-16 | 14:19 | 173.082 | 297.8203 | -0.14 | 0.86 | -0.55 | 0.45 | -0.68 | 0.32 | 73.24 | 30.27
2019-09-16 | 14:19 | 173.1719 | 297.9102 | 0.03 | 1.03 | -0.72 | 0.28 | -0.7 | 0.3 | 72.27 | 29.3
2019-09-16 | 14:19 | 173.2813 | 298.0196 | 0.04 | 1.04 | -0.71 | 0.29 | -0.69 | 0.31 | 72.27 | 29.3
2019-09-16 | 14:19 | 173.3789 | 298.1172 | 0.04 | 1.04 | -0.72 | 0.28 | -0.7 | 0.3 | 73.24 | 29.3
2019-09-16 | 14:19 | 173.4805 | 298.2188 | 0.05 | 1.05 | -0.72 | 0.28 | -0.7 | 0.3 | 72.27 | 30.27
2019-09-16 | 14:19 | 173.5898 | 298.3281 | 0.04 | 1.04 | -0.73 | 0.27 | -0.71 | 0.29 | 72.27 | 30.27
2019-09-16 | 14:19 | 173.6914 | 298.4297 | 0.04 | 1.04 | -0.73 | 0.27 | -0.71 | 0.29 | 72.27 | 30.27
2019-09-16 | 14:19 | 173.7891 | 298.5274 | 0.04 | 1.04 | -0.74 | 0.26 | -0.7 | 0.3 | 74.22 | 30.27
2019-09-16 | 14:19 | 173.8906 | 298.6289 | 0.05 | 1.05 | -0.74 | 0.26 | -0.71 | 0.29 | 71.29 | 30.27
2019-09-16 | 14:19 | 174 | 298.7383 | 0.04 | 1.04 | -0.74 | 0.26 | -0.71 | 0.29 | 74.22 | 30.27
2019-09-16 | 14:19 | 174.1016 | 298.8399 | 0.04 | 1.04 | -0.74 | 0.26 | -0.71 | 0.29 | 70.31 | 30.27
2019-09-16 | 14:19 | 174.1992 | 298.9375 | 0.04 | 1.04 | -0.74 | 0.26 | -0.72 | 0.28 | 73.24 | 29.3
2019-09-16 | 14:19 | 174.3125 | 299.0508 | 0.07 | 1.07 | -0.74 | 0.26 | -0.72 | 0.28 | 74.22 | 31.25
2019-09-16 | 14:19 | 174.4102 | 299.1485 | 0.04 | 1.04 | -0.75 | 0.25 | -0.73 | 0.27 | 72.27 | 30.27
2019-09-16 | 14:19 | 174.5117 | 299.25 | 0.04 | 1.04 | -0.75 | 0.25 | -0.71 | 0.29 | 73.24 | 31.25
2019-09-16 | 14:19 | 174.6211 | 299.3594 | 0.05 | 1.05 | -0.74 | 0.26 | -0.72 | 0.28 | 72.27 | 29.3
2019-09-16 | 14:19 | 174.7227 | 299.461 | 0.05 | 1.05 | -0.74 | 0.26 | -0.73 | 0.27 | 72.27 | 30.27
2019-09-16 | 14:19 | 174.8203 | 299.5586 | -0.05 | 0.95 | -0.67 | 0.33 | -0.71 | 0.29 | 71.29 | 30.27
2019-09-16 | 14:19 | 174.9219 | 299.6602 | -0.14 | 0.86 | -0.58 | 0.42 | -0.71 | 0.29 | 71.29 | 29.3
2019-09-16 | 14:19 | 175.0313 | 299.7696 | -0.14 | 0.86 | -0.56 | 0.44 | -0.7 | 0.3 | 72.27 | 30.27
2019-09-16 | 14:19 | 175.1289 | 299.8672 | -0.01 | 0.99 | -0.71 | 0.29 | -0.7 | 0.3 | 72.27 | 30.27
2019-09-16 | 14:19 | 175.2305 | 299.9688 | 0.03 | 1.03 | -0.73 | 0.27 | -0.7 | 0.3 | 72.27 | 29.3
2019-09-16 | 14:19 | 175.332 | 300.0703 | 0.03 | 1.03 | -0.74 | 0.26 | -0.71 | 0.29 | 73.24 | 29.3
2019-09-16 | 14:19 | 175.4414 | 300.1797 | 0.04 | 1.04 | -0.73 | 0.27 | -0.7 | 0.3 | 75.2 | 30.27
2019-09-16 | 14:19 | 175.5391 | 300.2774 | 0.04 | 1.04 | -0.73 | 0.27 | -0.7 | 0.3 | 73.24 | 30.27
2019-09-16 | 14:19 | 175.6406 | 300.3789 | 0.05 | 1.05 | -0.73 | 0.27 | -0.71 | 0.29 | 71.29 | 30.27
2019-09-16 | 14:19 | 175.75 | 300.4883 | 0.04 | 1.04 | -0.73 | 0.27 | -0.71 | 0.29 | 72.27 | 29.3
2019-09-16 | 14:19 | 175.8516 | 300.5899 | 0.03 | 1.03 | -0.74 | 0.26 | -0.7 | 0.3 | 72.27 | 29.3
2019-09-16 | 14:19 | 175.9492 | 300.6875 | 0.04 | 1.04 | -0.73 | 0.27 | -0.71 | 0.29 | 73.24 | 30.27
2019-09-16 | 14:19 | 176.0508 | 300.7891 | 0.04 | 1.04 | -0.75 | 0.25 | -0.73 | 0.27 | 72.27 | 29.3
2019-09-16 | 14:19 | 176.1602 | 300.8985 | 0.05 | 1.05 | -0.74 | 0.26 | -0.71 | 0.29 | 73.24 | 30.27
2019-09-16 | 14:19 | 176.2617 | 301 | 0.06 | 1.06 | -0.75 | 0.25 | -0.72 | 0.28 | 73.24 | 31.25
2019-09-16 | 14:19 | 176.3594 | 301.0977 | 0.04 | 1.04 | -0.75 | 0.25 | -0.73 | 0.27 | 70.31 | 30.27
2019-09-16 | 14:19 | 176.4609 | 301.1992 | 0.04 | 1.04 | -0.75 | 0.25 | -0.72 | 0.28 | 72.27 | 30.27
2019-09-16 | 14:19 | 176.5703 | 301.3086 | 0.03 | 1.03 | -0.74 | 0.26 | -0.73 | 0.27 | 73.24 | 28.32
2019-09-16 | 14:19 | 176.6719 | 301.4102 | 0.07 | 1.07 | -0.75 | 0.25 | -0.73 | 0.27 | 73.24 | 30.27
2019-09-16 | 14:19 | 176.7695 | 301.5078 | 0.01 | 1.01 | -0.71 | 0.29 | -0.74 | 0.26 | 73.24 | 31.25
2019-09-16 | 14:19 | 176.8789 | 301.6172 | -0.1 | 0.9 | -0.6 | 0.4 | -0.7 | 0.3 | 73.24 | 30.27
2019-09-16 | 14:19 | 176.9805 | 301.7188 | -0.12 | 0.88 | -0.56 | 0.44 | -0.71 | 0.29 | 73.24 | 30.27
2019-09-16 | 14:19 | 177.082 | 301.8203 | -0.14 | 0.86 | -0.56 | 0.44 | -0.69 | 0.31 | 71.29 | 30.27
2019-09-16 | 14:19 | 177.1797 | 301.918 | 0.02 | 1.02 | -0.71 | 0.29 | -0.7 | 0.3 | 71.29 | 30.27
2019-09-16 | 14:19 | 177.2891 | 302.0274 | 0.03 | 1.03 | -0.73 | 0.27 | -0.7 | 0.3 | 71.29 | 29.3
2019-09-16 | 14:19 | 177.3906 | 302.1289 | 0.04 | 1.04 | -0.73 | 0.27 | -0.71 | 0.29 | 74.22 | 29.3
2019-09-16 | 14:19 | 177.4922 | 302.2305 | 0.04 | 1.04 | -0.73 | 0.27 | -0.71 | 0.29 | 73.24 | 30.27
2019-09-16 | 14:19 | 177.5898 | 302.3281 | 0.03 | 1.03 | -0.72 | 0.28 | -0.71 | 0.29 | 72.27 | 29.3
2019-09-16 | 14:19 | 177.6992 | 302.4375 | 0.03 | 1.03 | -0.73 | 0.27 | -0.73 | 0.27 | 73.24 | 30.27
2019-09-16 | 14:19 | 177.8008 | 302.5391 | 0.03 | 1.03 | -0.74 | 0.26 | -0.71 | 0.29 | 72.27 | 30.27
2019-09-16 | 14:19 | 177.9023 | 302.6406 | 0.04 | 1.04 | -0.74 | 0.26 | -0.71 | 0.29 | 73.24 | 31.25
2019-09-16 | 14:19 | 178 | 302.7383 | 0.03 | 1.03 | -0.74 | 0.26 | -0.72 | 0.28 | 71.29 | 29.3
2019-09-16 | 14:19 | 178.1094 | 302.8477 | 0.03 | 1.03 | -0.74 | 0.26 | -0.7 | 0.3 | 72.27 | 29.3
2019-09-16 | 14:19 | 178.2109 | 302.9492 | 0.04 | 1.04 | -0.75 | 0.25 | -0.71 | 0.29 | 74.22 | 32.23
2019-09-16 | 14:19 | 178.3203 | 303.0586 | 0.04 | 1.04 | -0.74 | 0.26 | -0.72 | 0.28 | 74.22 | 30.27
2019-09-16 | 14:19 | 178.4219 | 303.1602 | 0.05 | 1.05 | -0.74 | 0.26 | -0.72 | 0.28 | 74.22 | 30.27
2019-09-16 | 14:19 | 178.5195 | 303.2578 | 0.04 | 1.04 | -0.74 | 0.26 | -0.73 | 0.27 | 73.24 | 30.27
2019-09-16 | 14:19 | 178.6211 | 303.3594 | 0.02 | 1.02 | -0.74 | 0.26 | -0.73 | 0.27 | 72.27 | 30.27
2019-09-16 | 14:19 | 178.7227 | 303.461 | 0.03 | 1.03 | -0.75 | 0.25 | -0.73 | 0.27 | 74.22 | 31.25
2019-09-16 | 14:19 | 178.832 | 303.5703 | -0.05 | 0.95 | -0.65 | 0.35 | -0.71 | 0.29 | 75.2 | 29.3
2019-09-16 | 14:19 | 178.9297 | 303.668 | -0.14 | 0.86 | -0.58 | 0.42 | -0.7 | 0.3 | 74.22 | 31.25
2019-09-16 | 14:19 | 179.0391 | 303.7774 | -0.11 | 0.89 | -0.56 | 0.44 | -0.7 | 0.3 | 73.24 | 30.27
2019-09-16 | 14:19 | 179.1406 | 303.8789 | 0 | 1 | -0.71 | 0.29 | -0.7 | 0.3 | 72.27 | 29.3
2019-09-16 | 14:19 | 179.2422 | 303.9805 | 0.02 | 1.02 | -0.73 | 0.27 | -0.7 | 0.3 | 72.27 | 29.3
2019-09-16 | 14:19 | 179.3398 | 304.0781 | 0.04 | 1.04 | -0.72 | 0.28 | -0.7 | 0.3 | 70.31 | 29.3
2019-09-16 | 14:19 | 179.4492 | 304.1875 | 0.03 | 1.03 | -0.73 | 0.27 | -0.7 | 0.3 | 73.24 | 29.3
2019-09-16 | 14:19 | 179.5508 | 304.2891 | 0.04 | 1.04 | -0.72 | 0.28 | -0.7 | 0.3 | 72.27 | 30.27
2019-09-16 | 14:19 | 179.6523 | 304.3906 | 0.03 | 1.03 | -0.73 | 0.27 | -0.7 | 0.3 | 74.22 | 29.3
2019-09-16 | 14:19 | 179.75 | 304.4883 | 0.04 | 1.04 | -0.73 | 0.27 | -0.71 | 0.29 | 72.27 | 29.3
2019-09-16 | 14:19 | 179.8594 | 304.5977 | 0.02 | 1.02 | -0.75 | 0.25 | -0.72 | 0.28 | 72.27 | 30.27
2019-09-16 | 14:19 | 179.9609 | 304.6992 | 0.04 | 1.04 | -0.74 | 0.26 | -0.71 | 0.29 | 74.22 | 28.32
2019-09-16 | 14:19 | 180.0625 | 304.8008 | 0.03 | 1.03 | -0.74 | 0.26 | -0.71 | 0.29 | 69.34 | 29.3
2019-09-16 | 14:19 | 180.1602 | 304.8985 | 0.03 | 1.03 | -0.75 | 0.25 | -0.73 | 0.27 | 72.27 | 29.3
2019-09-16 | 14:19 | 180.2617 | 305 | 0.03 | 1.03 | -0.75 | 0.25 | -0.72 | 0.28 | 73.24 | 30.27
2019-09-16 | 14:19 | 180.3711 | 305.1094 | 0.04 | 1.04 | -0.75 | 0.25 | -0.73 | 0.27 | 71.29 | 29.3
2019-09-16 | 14:19 | 180.4727 | 305.211 | 0.03 | 1.03 | -0.75 | 0.25 | -0.72 | 0.28 | 72.27 | 29.3
2019-09-16 | 14:19 | 180.582 | 305.3203 | 0.03 | 1.03 | -0.75 | 0.25 | -0.71 | 0.29 | 73.24 | 31.25
2019-09-16 | 14:19 | 180.6797 | 305.418 | 0.04 | 1.04 | -0.75 | 0.25 | -0.72 | 0.28 | 73.24 | 30.27
2019-09-16 | 14:19 | 180.7813 | 305.5196 | 0 | 1 | -0.69 | 0.31 | -0.72 | 0.28 | 69.34 | 30.27
2019-09-16 | 14:19 | 180.8789 | 305.6172 | -0.13 | 0.87 | -0.6 | 0.4 | -0.7 | 0.3 | 72.27 | 30.27
2019-09-16 | 14:19 | 180.9922 | 305.7305 | -0.15 | 0.85 | -0.58 | 0.42 | -0.69 | 0.31 | 72.27 | 29.3
2019-09-16 | 14:19 | 181.0898 | 305.8281 | 1.75 |  | -0.72 | 0.28 | -0.68 | 0.32 | 74.22 | 29.3 | Anomolous boiler pressure not used in analysis
2019-09-16 | 14:19 | 181.1914 | 305.9297 | 0.01 | 1.01 | -0.72 | 0.28 | -0.7 | 0.3 | 73.24 | 31.25
2019-09-16 | 14:19 | 181.2891 | 306.0274 | 0.03 | 1.03 | -0.72 | 0.28 | -0.71 | 0.29 | 72.27 | 29.3
2019-09-16 | 14:19 | 181.3906 | 306.1289 | 0.01 | 1.01 | -0.72 | 0.28 | -0.71 | 0.29 | 73.24 | 30.27
2019-09-16 | 14:19 | 181.5 | 306.2383 | 0.02 | 1.02 | -0.72 | 0.28 | -0.71 | 0.29 | 71.29 | 29.3
2019-09-16 | 14:20 | 181.6016 | 306.3399 | 0.02 | 1.02 | -0.73 | 0.27 | -0.7 | 0.3 | 71.29 | 30.27
2019-09-16 | 14:20 | 181.7109 | 306.4492 | 0.03 | 1.03 | -0.73 | 0.27 | -0.72 | 0.28 | 72.27 | 30.27
2019-09-16 | 14:20 | 181.8125 | 306.5508 | 0.02 | 1.02 | -0.74 | 0.26 | -0.71 | 0.29 | 73.24 | 30.27
2019-09-16 | 14:20 | 181.9102 | 306.6485 | 0.05 | 1.05 | -0.72 | 0.28 | -0.71 | 0.29 | 73.24 | 30.27
2019-09-16 | 14:20 | 182.0195 | 306.7578 | 0.04 | 1.04 | -0.74 | 0.26 | -0.71 | 0.29 | 73.24 | 30.27
2019-09-16 | 14:20 | 182.1211 | 306.8594 | 0.03 | 1.03 | -0.74 | 0.26 | -0.72 | 0.28 | 72.27 | 29.3
2019-09-16 | 14:20 | 182.2227 | 306.961 | 0.02 | 1.02 | -0.74 | 0.26 | -0.71 | 0.29 | 72.27 | 29.3
2019-09-16 | 14:20 | 182.3203 | 307.0586 | 0.04 | 1.04 | -0.74 | 0.26 | -0.71 | 0.29 | 71.29 | 29.3
2019-09-16 | 14:20 | 182.4219 | 307.1602 | 0.01 | 1.01 | -0.74 | 0.26 | -0.72 | 0.28 | 71.29 | 30.27
2019-09-16 | 14:20 | 182.5313 | 307.2696 | 0.03 | 1.03 | -0.75 | 0.25 | -0.72 | 0.28 | 73.24 | 30.27
2019-09-16 | 14:20 | 182.6289 | 307.3672 | 0.03 | 1.03 | -0.74 | 0.26 | -0.72 | 0.28 | 73.24 | 30.27
2019-09-16 | 14:20 | 182.7305 | 307.4688 | 0.02 | 1.02 | -0.75 | 0.25 | -0.71 | 0.29 | 73.24 | 30.27
2019-09-16 | 14:20 | 182.8398 | 307.5781 | -0.04 | 0.96 | -0.69 | 0.31 | -0.71 | 0.29 | 72.27 | 29.3
2019-09-16 | 14:20 | 182.9414 | 307.6797 | -0.12 | 0.88 | -0.62 | 0.38 | -0.69 | 0.31 | 73.24 | 30.27
2019-09-16 | 14:20 | 183.0391 | 307.7774 | -0.14 | 0.86 | -0.57 | 0.43 | -0.69 | 0.31 | 69.34 | 29.3
2019-09-16 | 14:20 | 183.1406 | 307.8789 | 0 | 1 | -0.7 | 0.3 | -0.7 | 0.3 | 71.29 | 29.3
2019-09-16 | 14:20 | 183.25 | 307.9883 | 0 | 1 | -0.72 | 0.28 | -0.7 | 0.3 | 72.27 | 28.32
2019-09-16 | 14:20 | 183.3516 | 308.0899 | 0.03 | 1.03 | -0.72 | 0.28 | -0.71 | 0.29 | 73.24 | 30.27
2019-09-16 | 14:20 | 183.4492 | 308.1875 | 0.02 | 1.02 | -0.73 | 0.27 | -0.71 | 0.29 | 73.24 | 29.3
2019-09-16 | 14:20 | 183.5508 | 308.2891 | 0.02 | 1.02 | -0.72 | 0.28 | -0.71 | 0.29 | 74.22 | 29.3
2019-09-16 | 14:20 | 183.6602 | 308.3985 | 0.03 | 1.03 | -0.74 | 0.26 | -0.71 | 0.29 | 73.24 | 30.27
2019-09-16 | 14:20 | 183.7617 | 308.5 | 0.03 | 1.03 | -0.74 | 0.26 | -0.71 | 0.29 | 71.29 | 30.27
2019-09-16 | 14:20 | 183.8594 | 308.5977 | 0.04 | 1.04 | -0.74 | 0.26 | -0.7 | 0.3 | 73.24 | 30.27
2019-09-16 | 14:20 | 183.9727 | 308.711 | 0.01 | 1.01 | -0.75 | 0.25 | -0.72 | 0.28 | 73.24 | 30.27
2019-09-16 | 14:20 | 184.0703 | 308.8086 | 0.01 | 1.01 | -0.75 | 0.25 | -0.7 | 0.3 | 73.24 | 31.25
2019-09-16 | 14:20 | 184.1719 | 308.9102 | 0.03 | 1.03 | -0.74 | 0.26 | -0.7 | 0.3 | 72.27 | 30.27
2019-09-16 | 14:20 | 184.2695 | 309.0078 | 0.02 | 1.02 | -0.74 | 0.26 | -0.71 | 0.29 | 72.27 | 29.3
2019-09-16 | 14:20 | 184.3789 | 309.1172 | 0.04 | 1.04 | -0.75 | 0.25 | -0.71 | 0.29 | 72.27 | 29.3
2019-09-16 | 14:20 | 184.4805 | 309.2188 | 0.03 | 1.03 | -0.74 | 0.26 | -0.7 | 0.3 | 69.34 | 29.3
2019-09-16 | 14:20 | 184.582 | 309.3203 | 0.03 | 1.03 | -0.74 | 0.26 | -0.71 | 0.29 | 71.29 | 29.3
2019-09-16 | 14:20 | 184.6797 | 309.418 | 0.02 | 1.02 | -0.73 | 0.27 | -0.72 | 0.28 | 73.24 | 29.3
2019-09-16 | 14:20 | 184.7891 | 309.5274 | 0.02 | 1.02 | -0.71 | 0.29 | -0.73 | 0.27 | 72.27 | 29.3
2019-09-16 | 14:20 | 184.8906 | 309.6289 | -0.12 | 0.88 | -0.6 | 0.4 | -0.7 | 0.3 | 73.24 | 30.27
2019-09-16 | 14:20 | 185 | 309.7383 | -0.15 | 0.85 | -0.56 | 0.44 | -0.68 | 0.32 | 72.27 | 29.3
2019-09-16 | 14:20 | 185.1016 | 309.8399 | -0.17 | 0.83 | -0.54 | 0.46 | -0.7 | 0.3 | 71.29 | 29.3
2019-09-16 | 14:20 | 185.1992 | 309.9375 | 0.01 | 1.01 | -0.72 | 0.28 | -0.69 | 0.31 | 71.29 | 29.3
2019-09-16 | 14:20 | 185.3008 | 310.0391 | 0.02 | 1.02 | -0.72 | 0.28 | -0.69 | 0.31 | 71.29 | 29.3
2019-09-16 | 14:20 | 185.4102 | 310.1485 | 0.01 | 1.01 | -0.72 | 0.28 | -0.7 | 0.3 | 72.27 | 30.27
2019-09-16 | 14:20 | 185.5117 | 310.25 | 0.02 | 1.02 | -0.73 | 0.27 | -0.69 | 0.31 | 72.27 | 30.27
2019-09-16 | 14:20 | 185.6094 | 310.3477 | 0.03 | 1.03 | -0.73 | 0.27 | -0.72 | 0.28 | 72.27 | 30.27
2019-09-16 | 14:20 | 185.7109 | 310.4492 | 0.03 | 1.03 | -0.72 | 0.28 | -0.7 | 0.3 | 72.27 | 30.27
2019-09-16 | 14:20 | 185.8125 | 310.5508 | 0.02 | 1.02 | -0.73 | 0.27 | -0.7 | 0.3 | 72.27 | 29.3
2019-09-16 | 14:20 | 185.9219 | 310.6602 | 0.03 | 1.03 | -0.74 | 0.26 | -0.71 | 0.29 | 73.24 | 29.3
2019-09-16 | 14:20 | 186.0195 | 310.7578 | 0.04 | 1.04 | -0.74 | 0.26 | -0.71 | 0.29 | 71.29 | 29.3
2019-09-16 | 14:20 | 186.1211 | 310.8594 | 0.02 | 1.02 | -0.74 | 0.26 | -0.7 | 0.3 | 72.27 | 30.27
2019-09-16 | 14:20 | 186.2227 | 310.961 | 0.01 | 1.01 | -0.75 | 0.25 | -0.72 | 0.28 | 71.29 | 29.3
2019-09-16 | 14:20 | 186.332 | 311.0703 | 0.02 | 1.02 | -0.74 | 0.26 | -0.72 | 0.28 | 71.29 | 29.3
2019-09-16 | 14:20 | 186.4297 | 311.168 | 0.03 | 1.03 | -0.74 | 0.26 | -0.72 | 0.28 | 73.24 | 30.27
2019-09-16 | 14:20 | 186.5391 | 311.2774 | 0.03 | 1.03 | -0.74 | 0.26 | -0.73 | 0.27 | 72.27 | 30.27
2019-09-16 | 14:20 | 186.6406 | 311.3789 | 0.03 | 1.03 | -0.75 | 0.25 | -0.72 | 0.28 | 72.27 | 29.3
2019-09-16 | 14:20 | 186.7422 | 311.4805 | 0.02 | 1.02 | -0.73 | 0.27 | -0.72 | 0.28 | 71.29 | 30.27
2019-09-16 | 14:20 | 186.8516 | 311.5899 | -0.1 | 0.9 | -0.63 | 0.37 | -0.71 | 0.29 | 73.24 | 30.27
2019-09-16 | 14:20 | 186.9492 | 311.6875 | -0.14 | 0.86 | -0.58 | 0.42 | -0.69 | 0.31 | 73.24 | 29.3
2019-09-16 | 14:20 | 187.0508 | 311.7891 | -0.17 | 0.83 | -0.57 | 0.43 | -0.71 | 0.29 | 73.24 | 31.25
2019-09-16 | 14:20 | 187.1523 | 311.8906 | 0 | 1 | -0.7 | 0.3 | -0.7 | 0.3 | 72.27 | 29.3
2019-09-16 | 14:20 | 187.25 | 311.9883 | 0.02 | 1.02 | -0.71 | 0.29 | -0.69 | 0.31 | 73.24 | 30.27
2019-09-16 | 14:20 | 187.3516 | 312.0899 | 0.01 | 1.01 | -0.72 | 0.28 | -0.7 | 0.3 | 73.24 | 30.27
2019-09-16 | 14:20 | 187.4609 | 312.1992 | 0 | 1 | -0.73 | 0.27 | -0.7 | 0.3 | 70.31 | 32.23
2019-09-16 | 14:20 | 187.5625 | 312.3008 | 0.03 | 1.03 | -0.73 | 0.27 | -0.71 | 0.29 | 72.27 | 29.3
2019-09-16 | 14:20 | 187.6719 | 312.4102 | 0.03 | 1.03 | -0.73 | 0.27 | -0.71 | 0.29 | 72.27 | 30.27
2019-09-16 | 14:20 | 187.7695 | 312.5078 | 0.01 | 1.01 | -0.72 | 0.28 | -0.71 | 0.29 | 72.27 | 29.3
2019-09-16 | 14:20 | 187.8711 | 312.6094 | 0.02 | 1.02 | -0.73 | 0.27 | -0.72 | 0.28 | 72.27 | 29.3
2019-09-16 | 14:20 | 187.9727 | 312.711 | 0.01 | 1.01 | -0.74 | 0.26 | -0.72 | 0.28 | 73.24 | 29.3
2019-09-16 | 14:20 | 188.082 | 312.8203 | 0.01 | 1.01 | -0.75 | 0.25 | -0.72 | 0.28 | 73.24 | 29.3
2019-09-16 | 14:20 | 188.1797 | 312.918 | 0.02 | 1.02 | -0.74 | 0.26 | -0.73 | 0.27 | 70.31 | 30.27
2019-09-16 | 14:20 | 188.2813 | 313.0196 | 0.04 | 1.04 | -0.74 | 0.26 | -0.72 | 0.28 | 72.27 | 30.27
2019-09-16 | 14:20 | 188.3789 | 313.1172 | 0.02 | 1.02 | -0.75 | 0.25 | -0.73 | 0.27 | 72.27 | 29.3
2019-09-16 | 14:20 | 188.4922 | 313.2305 | 0.01 | 1.01 | -0.75 | 0.25 | -0.73 | 0.27 | 72.27 | 29.3
2019-09-16 | 14:20 | 188.5898 | 313.3281 | 0.02 | 1.02 | -0.74 | 0.26 | -0.72 | 0.28 | 73.24 | 29.3
2019-09-16 | 14:20 | 188.6914 | 313.4297 | 0.04 | 1.04 | -0.74 | 0.26 | -0.72 | 0.28 | 74.22 | 30.27
2019-09-16 | 14:20 | 188.8008 | 313.5391 | -0.01 | 0.99 | -0.71 | 0.29 | -0.73 | 0.27 | 73.24 | 32.23
2019-09-16 | 14:20 | 188.9023 | 313.6406 | -0.12 | 0.88 | -0.6 | 0.4 | -0.71 | 0.29 | 70.31 | 29.3
2019-09-16 | 14:20 | 189 | 313.7383 | -0.14 | 0.86 | -0.58 | 0.42 | -0.69 | 0.31 | 72.27 | 30.27
2019-09-16 | 14:20 | 189.1016 | 313.8399 | -0.16 | 0.84 | -0.57 | 0.43 | -0.7 | 0.3 | 73.24 | 30.27
2019-09-16 | 14:20 | 189.2109 | 313.9492 | 0 | 1 | -0.71 | 0.29 | -0.7 | 0.3 | 74.22 | 30.27
2019-09-16 | 14:20 | 189.3125 | 314.0508 | -0.01 | 0.99 | -0.72 | 0.28 | -0.71 | 0.29 | 74.22 | 30.27
2019-09-16 | 14:20 | 189.4102 | 314.1485 | 0.02 | 1.02 | -0.73 | 0.27 | -0.7 | 0.3 | 72.27 | 29.3
2019-09-16 | 14:20 | 189.5117 | 314.25 | 0.02 | 1.02 | -0.74 | 0.26 | -0.72 | 0.28 | 72.27 | 29.3
2019-09-16 | 14:20 | 189.6211 | 314.3594 | 0.02 | 1.02 | -0.74 | 0.26 | -0.7 | 0.3 | 71.29 | 29.3
2019-09-16 | 14:20 | 189.7227 | 314.461 | 0.01 | 1.01 | -0.73 | 0.27 | -0.72 | 0.28 | 72.27 | 30.27
2019-09-16 | 14:20 | 189.8203 | 314.5586 | 0.01 | 1.01 | -0.75 | 0.25 | -0.72 | 0.28 | 71.29 | 28.32
2019-09-16 | 14:20 | 189.9297 | 314.668 | 0.04 | 1.04 | -0.74 | 0.26 | -0.72 | 0.28 | 72.27 | 30.27
2019-09-16 | 14:20 | 190.0313 | 314.7696 | 0.02 | 1.02 | -0.75 | 0.25 | -0.72 | 0.28 | 72.27 | 29.3
2019-09-16 | 14:20 | 190.1289 | 314.8672 | 0.02 | 1.02 | -0.74 | 0.26 | -0.72 | 0.28 | 73.24 | 30.27
2019-09-16 | 14:20 | 190.2305 | 314.9688 | 0.03 | 1.03 | -0.74 | 0.26 | -0.71 | 0.29 | 72.27 | 31.25
2019-09-16 | 14:20 | 190.3398 | 315.0781 | 0.02 | 1.02 | -0.75 | 0.25 | -0.72 | 0.28 | 75.2 | 31.25
2019-09-16 | 14:20 | 190.4414 | 315.1797 | 0.04 | 1.04 | -0.74 | 0.26 | -0.73 | 0.27 | 71.29 | 29.3
2019-09-16 | 14:20 | 190.5391 | 315.2774 | 0 | 1 | -0.74 | 0.26 | -0.71 | 0.29 | 71.29 | 29.3
2019-09-16 | 14:20 | 190.6406 | 315.3789 | 0.02 | 1.02 | -0.75 | 0.25 | -0.71 | 0.29 | 72.27 | 29.3
2019-09-16 | 14:20 | 190.75 | 315.4883 | 0.03 | 1.03 | -0.75 | 0.25 | -0.72 | 0.28 | 72.27 | 29.3
2019-09-16 | 14:20 | 190.8594 | 315.5977 | -0.04 | 0.96 | -0.68 | 0.32 | -0.71 | 0.29 | 73.24 | 30.27
2019-09-16 | 14:20 | 190.9609 | 315.6992 | -0.12 | 0.88 | -0.6 | 0.4 | -0.7 | 0.3 | 73.24 | 30.27
2019-09-16 | 14:20 | 191.0625 | 315.8008 | -0.16 | 0.84 | -0.58 | 0.42 | -0.69 | 0.31 | 74.22 | 30.27
2019-09-16 | 14:20 | 191.1602 | 315.8985 | -0.02 | 0.98 | -0.71 | 0.29 | -0.71 | 0.29 | 69.34 | 30.27
2019-09-16 | 14:20 | 191.2617 | 316 | 0 | 1 | -0.72 | 0.28 | -0.7 | 0.3 | 72.27 | 30.27
2019-09-16 | 14:20 | 191.3594 | 316.0977 | 0.03 | 1.03 | -0.74 | 0.26 | -0.7 | 0.3 | 71.29 | 30.27
2019-09-16 | 14:20 | 191.4727 | 316.211 | 0.01 | 1.01 | -0.74 | 0.26 | -0.72 | 0.28 | 72.27 | 30.27
2019-09-16 | 14:20 | 191.5703 | 316.3086 | 0.02 | 1.02 | -0.73 | 0.27 | -0.71 | 0.29 | 74.22 | 31.25
2019-09-16 | 14:20 | 191.6719 | 316.4102 | 0 | 1 | -0.73 | 0.27 | -0.71 | 0.29 | 72.27 | 30.27
2019-09-16 | 14:20 | 191.7695 | 316.5078 | 0.03 | 1.03 | -0.73 | 0.27 | -0.72 | 0.28 | 74.22 | 32.23
2019-09-16 | 14:20 | 191.8789 | 316.6172 | 0.01 | 1.01 | -0.73 | 0.27 | -0.73 | 0.27 | 69.34 | 29.3
2019-09-16 | 14:20 | 191.9805 | 316.7188 | 0.01 | 1.01 | -0.75 | 0.25 | -0.72 | 0.28 | 71.29 | 29.3
2019-09-16 | 14:20 | 192.082 | 316.8203 | 0.01 | 1.01 | -0.73 | 0.27 | -0.72 | 0.28 | 71.29 | 29.3
2019-09-16 | 14:20 | 192.1914 | 316.9297 | 0 | 1 | -0.75 | 0.25 | -0.72 | 0.28 | 72.27 | 31.25
2019-09-16 | 14:20 | 192.2891 | 317.0274 | 0.01 | 1.01 | -0.74 | 0.26 | -0.71 | 0.29 | 72.27 | 31.25
2019-09-16 | 14:20 | 192.3906 | 317.1289 | 0 | 1 | -0.75 | 0.25 | -0.71 | 0.29 | 71.29 | 29.3
2019-09-16 | 14:20 | 192.5 | 317.2383 | 0 | 1 | -0.75 | 0.25 | -0.73 | 0.27 | 72.27 | 30.27
2019-09-16 | 14:20 | 192.6016 | 317.3399 | 0 | 1 | -0.75 | 0.25 | -0.73 | 0.27 | 72.27 | 28.32
2019-09-16 | 14:20 | 192.6992 | 317.4375 | 0.02 | 1.02 | -0.75 | 0.25 | -0.72 | 0.28 | 72.27 | 29.3
2019-09-16 | 14:20 | 192.8008 | 317.5391 | -0.04 | 0.96 | -0.68 | 0.32 | -0.71 | 0.29 | 73.24 | 29.3
2019-09-16 | 14:20 | 192.9102 | 317.6485 | -0.14 | 0.86 | -0.59 | 0.41 | -0.69 | 0.31 | 74.22 | 31.25
2019-09-16 | 14:20 | 193.0117 | 317.75 | -0.17 | 0.83 | -0.54 | 0.46 | -0.7 | 0.3 | 72.27 | 30.27
2019-09-16 | 14:20 | 193.1094 | 317.8477 | -0.11 | 0.89 | -0.61 | 0.39 | -0.69 | 0.31 | 73.24 | 30.27
2019-09-16 | 14:20 | 193.2227 | 317.961 | -0.01 | 0.99 | -0.72 | 0.28 | -0.7 | 0.3 | 73.24 | 29.3
2019-09-16 | 14:20 | 193.3203 | 318.0586 | -0.01 | 0.99 | -0.72 | 0.28 | -0.71 | 0.29 | 72.27 | 29.3
2019-09-16 | 14:20 | 193.4219 | 318.1602 | -0.01 | 0.99 | -0.73 | 0.27 | -0.71 | 0.29 | 72.27 | 29.3
2019-09-16 | 14:20 | 193.5313 | 318.2696 | 0 | 1 | -0.72 | 0.28 | -0.71 | 0.29 | 74.22 | 30.27
2019-09-16 | 14:20 | 193.6289 | 318.3672 | 0.01 | 1.01 | -0.73 | 0.27 | -0.71 | 0.29 | 73.24 | 30.27
2019-09-16 | 14:20 | 193.7305 | 318.4688 | 0 | 1 | -0.73 | 0.27 | -0.71 | 0.29 | 72.27 | 29.3
2019-09-16 | 14:20 | 193.832 | 318.5703 | 0.03 | 1.03 | -0.74 | 0.26 | -0.71 | 0.29 | 73.24 | 30.27
2019-09-16 | 14:20 | 193.9297 | 318.668 | 0.02 | 1.02 | -0.74 | 0.26 | -0.72 | 0.28 | 73.24 | 30.27
2019-09-16 | 14:20 | 194.0391 | 318.7774 | -0.01 | 0.99 | -0.75 | 0.25 | -0.72 | 0.28 | 72.27 | 28.32
2019-09-16 | 14:20 | 194.1406 | 318.8789 | 0.02 | 1.02 | -0.74 | 0.26 | -0.71 | 0.29 | 71.29 | 30.27
2019-09-16 | 14:20 | 194.2422 | 318.9805 | 0.03 | 1.03 | -0.74 | 0.26 | -0.72 | 0.28 | 72.27 | 30.27
2019-09-16 | 14:20 | 194.3398 | 319.0781 | 0.03 | 1.03 | -0.74 | 0.26 | -0.72 | 0.28 | 72.27 | 30.27
2019-09-16 | 14:20 | 194.4492 | 319.1875 | 0.02 | 1.02 | -0.74 | 0.26 | -0.72 | 0.28 | 72.27 | 29.3
2019-09-16 | 14:20 | 194.5508 | 319.2891 | 0 | 1 | -0.74 | 0.26 | -0.72 | 0.28 | 73.24 | 30.27
2019-09-16 | 14:20 | 194.6523 | 319.3906 | 0 | 1 | -0.74 | 0.26 | -0.71 | 0.29 | 73.24 | 31.25
2019-09-16 | 14:20 | 194.7617 | 319.5 | 0.03 | 1.03 | -0.75 | 0.25 | -0.72 | 0.28 | 73.24 | 29.3
2019-09-16 | 14:20 | 194.8594 | 319.5977 | -0.09 | 0.91 | -0.66 | 0.34 | -0.71 | 0.29 | 72.27 | 29.3
2019-09-16 | 14:20 | 194.9609 | 319.6992 | -0.15 | 0.85 | -0.58 | 0.42 | -0.69 | 0.31 | 72.27 | 29.3

## Efficiency Analysis 50C Limit
CW Flow Rate (mL/s) | Max CWT2 [C] | Min CWT2 [C] | Average CWT2 [C] | Pb @ Start of Pulse | Density @ Pb start | Phe @ Start of Pulse | Density @ Phe start | K values | Average Density @ Start (kg/m3) | Pipe Diameter (m) | Pipe Cross Section Area (m2) | Steam Velocity at Start of Pulse (m/s) | Is flow choked? Set to 470 if above this | Steam Mass Flow @ Start (kg/s)
16.7 | 70.31 | 58.59 | 67.4397 | 1.08 | 0.646 | 0.15 | 0.099 | 10.7 | 0.3725 | 0.011 | 9.5033e-05 | 206.5858 | 206.5858 | 0.0073131
9.1 | 76.17 | 67.38 | 73.5818 | 1.07 | 0.646 | 0.17 | 0.112 | 10.7 | 0.379 | 0.011 | 9.5033e-05 | 201.4762 | 201.4762 | 0.0072567
5.5 | 79.1 | 69.34 | 74.8788 | 1.09 | 0.646 | 0.24 | 0.155 | 10.7 | 0.4005 | 0.011 | 9.5033e-05 | 190.4716 | 190.4716 | 0.0072495
15.4 | 71.29 | 59.57 | 67.9224 | 1.07 | 0.646 | 0.15 | 0.099 | 10.7 | 0.3725 | 0.011 | 9.5033e-05 | 205.4721 | 205.4721 | 0.0072737
12.5 | 74.22 | 64.45 | 71.5672 | 1.1 | 0.646 | 0.13 | 0.087 | 10.7 | 0.3665 | 0.011 | 9.5033e-05 | 212.7017 | 212.7017 | 0.0074083
8 | 76.17 | 63.48 | 72.8726 | 1.08 | 0.646 | 0.22 | 0.143 | 10.7 | 0.3945 | 0.011 | 9.5033e-05 | 193.0402 | 193.0402 | 0.0072372
10.5 | 76.17 | 65.43 | 72.5058 | 1.09 | 0.646 | 0.22 | 0.143 | 10.7 | 0.3945 | 0.011 | 9.5033e-05 | 194.1593 | 194.1593 | 0.0072791
CW Flow Rate (mL/s) | Pb @ End of Pulse | Density @ Pb end | Phe @ End of Pulse | Density @ Phe end | Average Density @ End (kg/m3) | Steam Velocity at End of Pulse (kg/s) | Is flow choked? Set to 470 if above this | Steam Mass Flow @ End (kg/s) | Average Steam Mass Flow Rate (kg/s) | Time Valve is Open (ms) | Time Valve is Closed (ms) | Experiment Average Mass Flow Rate (kg/s)
16.7 | 0.83 | 0.493 | 0.39 | 0.244 | 0.3685 | 142.8663 | 142.8663 | 0.0050031 | 0.0061581 | 500 | 1500 | 0.0015395 |  | average mass flow rate: |  | 0.0015178
9.1 | 0.8 | 0.479 | 0.41 | 0.256 | 0.3675 | 134.687 | 134.687 | 0.0047039 | 0.0059803 | 500 | 1500 | 0.0014951
5.5 | 0.86 | 0.507 | 0.45 | 0.28 | 0.3935 | 133.4571 | 133.4571 | 0.0049907 | 0.0061201 | 500 | 1500 | 0.00153
15.4 | 0.82 | 0.493 | 0.42 | 0.262 | 0.3775 | 134.584 | 134.584 | 0.0048282 | 0.0060509 | 500 | 1500 | 0.0015127
12.5 | 0.82 | 0.493 | 0.41 | 0.256 | 0.3745 | 136.8006 | 136.8006 | 0.0048687 | 0.0061385 | 500 | 1500 | 0.0015346
8 | 0.84 | 0.507 | 0.46 | 0.286 | 0.3965 | 127.9948 | 127.9948 | 0.0048229 | 0.0060301 | 500 | 1500 | 0.0015075
10.5 | 0.83 | 0.507 | 0.46 | 0.286 | 0.3965 | 126.2994 | 126.2994 | 0.004759 | 0.0060191 | 500 | 1500 | 0.0015048
CW Flow Rate (mL/s) | Average Boiler Pressure | Enthalpy of steam (hg) at average boiler pressure | Enthalpy of steam (hg) at 50C | Enthalpy of water (hf) at 50C | Average HE Steam Inlet Pressure | Density of Steam at Average Inlet Pressure (kg/m3) | Density of Steam at 50C (kg/m3) | Vapour fraction after condensation to limit (set by 50C cooling water) | Energy available in steam (kJ/kg) | Energy available from steam (kJ/s) | Density of water at CWT2 (kg/m3) | Cp (water) @CWT2avg (kJ/kg.K) | Water Flow Rate (kg/s) | Energy Recovered in Water (kJ/s) | Percentage of Available Energy Recovered (%)
16.7 | 0.955 | 2673 | 2591.4 | 209.3 | 0.27 | 0.173 | 0.083 | 0.47977 | 1320.8428 | 2.0335 | 980 | 4.19 | 0.016366 | 1.1945 | 58.7404
9.1 | 0.935 | 2672 | 2591.4 | 209.3 | 0.29 | 0.185 | 0.083 | 0.44865 | 1393.9741 | 2.0841 | 975 | 4.19 | 0.0088725 | 0.87562 | 42.0146
5.5 | 0.975 | 2674 | 2591.4 | 209.3 | 0.345 | 0.218 | 0.083 | 0.38073 | 1557.7537 | 2.3834 | 975 | 4.2 | 0.0053625 | 0.559 | 23.4538
15.4 | 0.945 | 2673 | 2591.4 | 209.3 | 0.285 | 0.182 | 0.083 | 0.45604 | 1377.3577 | 2.0836 | 978 | 4.19 | 0.015061 | 1.1297 | 54.2177
12.5 | 0.96 | 2673 | 2591.4 | 209.3 | 0.27 | 0.173 | 0.083 | 0.47977 | 1320.8428 | 2.027 | 977 | 4.19 | 0.012212 | 1.1023 | 54.3798
8 | 0.96 | 2673 | 2591.4 | 209.3 | 0.34 | 0.215 | 0.083 | 0.38605 | 1544.0986 | 2.3278 | 977 | 4.19 | 0.007816 | 0.74816 | 32.1409
10.5 | 0.96 | 2673 | 2591.4 | 209.3 | 0.34 | 0.215 | 0.083 | 0.38605 | 1544.0986 | 2.3235 | 977 | 4.19 | 0.010259 | 0.96622 | 41.5842

## Uncertainty Analysis
FLOW RATE UNCERTAINTY
16.7mL/s | Volume | Time |  | Uncertainty budget:
| 100 | 6 |  | Part of Measurement | Source of uncertainty | Value +/- | PDF | Divisor | SU | Combined SU | Relative SU | Comb. R SU | Total SU | Coverage Factor | Total Uncertainty
| 100 | 6 |  | Volume | Precision of beaker | 5 | Uniform | √3 | 2.8868 | 2.8868 | 0.028868 | 0.065263 | 1.0877 | 2 | 2.1754
| 100 | 6 |  |  | Repeatability of volume | 0 | Normal | 2.4495 | 0
| 100 | 6 |  | Time General | Precision of stopwatch | 0.5 | Uniform | √3 | 0.28868 | 0.35119 | 0.058531
| 100 | 6 |  |  | Human error | 0.1 | Normal * | 1 | 0.2
| 100 | 6 |  | Time Start | Repeatability of time | 0 | Normal | 1.7321 | 0
|  |  |  | Time End |  | 0 |  |  | 0
* This is according to: https://aapt.scitation.org/doi/10.1119/1.5085437
* This is actually the STDEV from the mean found by the author, but taken here as an estimate of uncertainty for human error for a single measurement.
9.1mL/s | Volume | Time |  | Uncertainty budget:
| 100 | 10 |  | Part of Measurement | Source of uncertainty | Value +/- | PDF | Divisor | SU | Combined SU | Relative SU | Comb. R SU | Total SU | Coverage Factor | Total Uncertainty
| 100 | 10 |  | Volume | Precision of beaker | 5 | Uniform | √3 | 2.8868 | 2.8868 | 0.028868 | 0.043042 | 0.39129 | 2 | 0.78258
| 100 | 10 |  |  | Repeatability of volume | 0 | Normal | 2.4495 | 0
| 100 | 12 |  | Time General | Precision of stopwatch | 0.5 | Uniform | √3 | 0.28868 | 0.35119 | 0.031926
| 100 | 12 |  |  | Human error | 0.1 | Normal * | 1 | 0.2
| 100 | 12 |  | Time Start | Repeatability of time | 0 | Normal | 1.7321 | 0
|  |  |  | Time End |  | 0 |  |  | 0
5.5mL/s | Volume | Time |  | Uncertainty budget:
| 100 | 15 |  | Part of Measurement | Source of uncertainty | Value +/- | PDF | Divisor | SU | Combined SU | Relative SU | Comb. R SU | Total SU | Coverage Factor | Total Uncertainty
| 100 | 17 |  | Volume | Precision of beaker | 5 | Uniform | √3 | 2.8868 | 2.8868 | 0.028868 | 0.050534 | 0.27817 | 2 | 0.55634
| 100 | 17 |  |  | Repeatability of volume | 0 | Normal | 2.4495 | 0
| 100 | 20 |  | Time General | Precision of stopwatch | 0.5 | Uniform | √3 | 0.28868 | 0.75351 | 0.041478
| 100 | 20 |  |  | Human error | 0.1 | Normal * | 1 | 0.2
| 100 | 20 |  | Time Start | Repeatability of time | 1.1547 | Normal | 1.7321 | 0.66667
|  |  |  | Time End |  | 0 |  |  | 0
15.4mL/s | Volume | Time |  | Uncertainty budget:
| 100 | 6 |  | Part of Measurement | Source of uncertainty | Value +/- | PDF | Divisor | SU | Combined SU | Relative SU | Comb. R SU | Total SU | Coverage Factor | Total Uncertainty
| 100 | 6 |  | Volume | Precision of beaker | 5 | Uniform | √3 | 2.8868 | 2.8868 | 0.028868 | 0.061257 | 0.94242 | 2 | 1.8848
| 100 | 6 |  |  | Repeatability of volume | 0 | Normal | 2.4495 | 0
| 100 | 7 |  | Time General | Precision of stopwatch | 0.5 | Uniform | √3 | 0.28868 | 0.35119 | 0.054029
| 100 | 7 |  |  | Human error | 0.1 | Normal * | 1 | 0.2
| 100 | 7 |  | Time Start | Repeatability of time | 0 | Normal | 1.7321 | 0
|  |  |  | Time End |  | 0 |  |  | 0
12.5mL/s | Volume | Time |  | Uncertainty budget:
| 100 | 7 |  | Part of Measurement | Source of uncertainty | Value +/- | PDF | Divisor | SU | Combined SU | Relative SU | Comb. R SU | Total SU | Coverage Factor | Total Uncertainty
| 100 | 7 |  | Volume | Precision of beaker | 5 | Uniform | √3 | 2.8868 | 2.8868 | 0.028868 | 0.05254 | 0.65675 | 2 | 1.3135
| 100 | 7 |  |  | Repeatability of volume | 0 | Normal | 2.4495 | 0
| 100 | 9 |  | Time General | Precision of stopwatch | 0.5 | Uniform | √3 | 0.28868 | 0.35119 | 0.043899
| 100 | 9 |  |  | Human error | 0.1 | Normal * | 1 | 0.2
| 100 | 9 |  | Time Start | Repeatability of time | 0 | Normal | 1.7321 | 0
|  |  |  | Time End |  | 0 |  |  | 0
8mL/s | Volume | Time |  | Uncertainty budget:
| 100 | 12 |  | Part of Measurement | Source of uncertainty | Value +/- | PDF | Divisor | SU | Combined SU | Relative SU | Comb. R SU | Total SU | Coverage Factor | Total Uncertainty
| 100 | 12 |  | Volume | Precision of beaker | 5 | Uniform | √3 | 2.8868 | 2.8868 | 0.028868 | 0.040282 | 0.32226 | 2 | 0.64452
| 100 | 12 |  |  | Repeatability of volume | 0 | Normal | 2.4495 | 0
| 100 | 13 |  | Time General | Precision of stopwatch | 0.5 | Uniform | √3 | 0.28868 | 0.35119 | 0.028095
| 100 | 13 |  |  | Human error | 0.1 | Normal * | 1 | 0.2
| 100 | 13 |  | Time Start | Repeatability of time | 0 | Normal | 1.7321 | 0
|  |  |  | Time End |  | 0 |  |  | 0
10.5mL/s | Volume | Time |  | Uncertainty budget:
| 100 | 9 |  | Part of Measurement | Source of uncertainty | Value +/- | PDF | Divisor | SU | Combined SU | Relative SU | Comb. R SU | Total SU | Coverage Factor | Total Uncertainty
| 100 | 9 |  | Volume | Precision of beaker | 5 | Uniform | √3 | 2.8868 | 2.8868 | 0.028868 | 0.046903 | 0.49372 | 2 | 0.98744
| 100 | 9 |  |  | Repeatability of volume | 0 | Normal | 2.4495 | 0
| 100 | 10 |  | Time General | Precision of stopwatch | 0.5 | Uniform | √3 | 0.28868 | 0.35119 | 0.036967
| 100 | 10 |  |  | Human error | 0.1 | Normal * | 1 | 0.2
| 100 | 10 |  | Time Start | Repeatability of time | 0 | Normal | 1.7321 | 0
|  |  |  | Time End |  | 0 |  |  | 0
Water Flow Rate (mL/s) | Total Uncertainty (mL/s)
16.7 | 2.1754
9.1 | 0.78258
5.5 | 0.55634
15.4 | 1.8848
12.5 | 1.3135
8 | 0.64452
10.5 | 0.98744
PRESSURE UNCERTAINTY
Uncertainty Budget
HE Min Pressure (bar) | Calibration Uncertainty * | Precision Uncertainty | Combined SU | Coverage Factor | Total Uncertainty (bar)
0.15 | 0.000375 | 0.0028868 | 0.002911 | 2 | 0.005822
0.17 | 0.000425 | 0.0028868 | 0.0029179 | 2 | 0.0058357
0.24 | 0.0006 | 0.0028868 | 0.0029484 | 2 | 0.0058969
0.15 | 0.000375 | 0.0028868 | 0.002911 | 2 | 0.005822
0.13 | 0.000325 | 0.0028868 | 0.002905 | 2 | 0.00581
0.22 | 0.00055 | 0.0028868 | 0.0029387 | 2 | 0.0058774
0.22 | 0.00055 | 0.0028868 | 0.0029387 | 2 | 0.0058774
* The RS Pro 797--4970 pressure sensor data sheet suggests an accuracy of +/- 0.25%.
* https://docs.rs-online.com/2349/0900766b8162acfd.pdf
TEMPERATURE UNCERTAINTY
Outlet Water Temperature C | Thermocouple Calibration * | Conditioner Calibration ** | Precision | Standard Deviation | Count | Repeatability sU | Combined SU | Coverage Factor | Total Uncertainty (degC)
67.4397 | 0.75 | 1 | 0.028868 | 1.5295 | 1212 | 0.043935 | 1.2511 | 2 | 2.5022
73.5818 | 0.75 | 1 | 0.028868 | 1.4758 | 1956 | 0.033369 | 1.2508 | 2 | 2.5016
74.8788 | 0.75 | 1 | 0.028868 | 1.0736 | 2408 | 0.021877 | 1.2505 | 2 | 2.501
67.9224 | 0.75 | 1 | 0.028868 | 1.3882 | 1642 | 0.034258 | 1.2508 | 2 | 2.5016
71.5672 | 0.75 | 1 | 0.028868 | 1.2756 | 2256 | 0.026857 | 1.2506 | 2 | 2.5012
72.8726 | 0.75 | 1 | 0.028868 | 1.4183 | 1057 | 0.043625 | 1.2511 | 2 | 2.5022
72.5058 | 0.75 | 1 | 0.028868 | 1.3935 | 2138 | 0.030138 | 1.2507 | 2 | 2.5014
* The RS 334-2622 K-type thermocouple data sheet suggests an acuracy of +/- 1.5 degC.
* https://docs.rs-online.com/3246/0900766b8157a24e.pdf
** The Adafruit AD8495 conditioner is suggested to have an accuracy of +/- 2 degC.
** https://static.rapidonline.com/pdf/73-5399_v1.pdf
*/** It is assumed that this calibration factor already has a coverage factor of 2 included, so these values can be divided by 2 to give the standard uncertainty for use in combined uncertainty calculations.
PERCENTAGE ENERGY RECOVERED UNCERTAINTY
Water Flow Rate (mL/s) | Outlet Water Temperature C | Inlet water temperature C | Change in water temperature C | SU in inlet water temp * | SU in outlet water temp | Combined SU in change in water temp | Relative SU in change in water temperature
16.7 | 67.4397 | 50 | 17.4397 | 0.028868 | 1.2511 | 1.2514 | 0.071758
9.1 | 73.5818 | 50 | 23.5818 | 0.028868 | 1.2508 | 1.2511 | 0.053054
5.5 | 74.8788 | 50 | 24.8788 | 0.028868 | 1.2505 | 1.2509 | 0.050278
15.4 | 67.9224 | 50 | 17.9224 | 0.028868 | 1.2508 | 1.2511 | 0.069809
12.5 | 71.5672 | 50 | 21.5672 | 0.028868 | 1.2506 | 1.251 | 0.058003
8 | 72.8726 | 50 | 22.8726 | 0.028868 | 1.2511 | 1.2514 | 0.054713
10.5 | 72.5058 | 50 | 22.5058 | 0.028868 | 1.2507 | 1.251 | 0.055587
* There is no manufacturer calibration uncertainty nor repeat measurements to use here. Can only use the uncertainty based on precision.
Water Flow Rate (mL/s) | Standard Uncertainty | Relative SU in water flow rate
16.7 | 1.0877 | 0.065133
9.1 | 0.39129 | 0.042999
5.5 | 0.27817 | 0.050577
15.4 | 0.94242 | 0.061196
12.5 | 0.65675 | 0.05254
8 | 0.32226 | 0.040282
10.5 | 0.49372 | 0.047021
Water Flow Rate (mL/s) | Pb start | Phe start | Pb end | Phe end | Pb avg | Phe avg | Delta Pavg | SU in pressure measurements ** | SU in Pb avg | SU in Phe avg | Combined SU in delta P | Relative uncertainty in sqrt of pressure difference
16.7 | 1.08 | 0.15 | 0.83 | 0.39 | 0.955 | 0.27 | 0.685 | 0.005 | 0.0070711 | 0.0070711 | 0.01 | 0.0072993
9.1 | 1.07 | 0.17 | 0.8 | 0.41 | 0.935 | 0.29 | 0.645 | 0.005 | 0.0070711 | 0.0070711 | 0.01 | 0.0077519
5.5 | 1.09 | 0.24 | 0.86 | 0.45 | 0.975 | 0.345 | 0.63 | 0.005 | 0.0070711 | 0.0070711 | 0.01 | 0.0079365
15.4 | 1.07 | 0.15 | 0.82 | 0.42 | 0.945 | 0.285 | 0.66 | 0.005 | 0.0070711 | 0.0070711 | 0.01 | 0.0075758
12.5 | 1.1 | 0.13 | 0.82 | 0.41 | 0.96 | 0.27 | 0.69 | 0.005 | 0.0070711 | 0.0070711 | 0.01 | 0.0072464
8 | 1.08 | 0.22 | 0.84 | 0.46 | 0.96 | 0.34 | 0.62 | 0.005 | 0.0070711 | 0.0070711 | 0.01 | 0.0080645
10.5 | 1.09 | 0.22 | 0.83 | 0.46 | 0.96 | 0.34 | 0.62 | 0.005 | 0.0070711 | 0.0070711 | 0.01 | 0.0080645
** Taken as 0.02bar from above pressure analysis and divided by coverage factor.
Water Flow Rate (mL/s) | Energy Recovered Percentage (%) | Relative uncertainty in efficiency | Combined SU in efficiency (%) | Coverage Factor | Total uncertainty (%)
16.7 | 58.7404 | 0.097184 | 5.7086 | 2 | 11.4173
9.1 | 42.0146 | 0.06873 | 2.8876 | 2 | 5.7753
5.5 | 23.4538 | 0.071756 | 1.6829 | 2 | 3.3659
15.4 | 54.2177 | 0.093143 | 5.05 | 2 | 10.1
12.5 | 54.3798 | 0.078595 | 4.274 | 2 | 8.548
8 | 32.1409 | 0.068419 | 2.1991 | 2 | 4.3981
10.5 | 41.5842 | 0.073252 | 3.0461 | 2 | 6.0923

## Analysis Method
Figure 1 | Diagram showing system pressure points used to calculate steam flow rate during a pulse. Blue shows boiler pressure and red shows FPHE pressure.
Calculate steam flow rates: Steam is only flowing whilst the valve is open. This is shown by the drop-in boiler pressure (blue) and rise in heat exchanger pressure (red) in Figure 1. At the start of the steam pulse the flow rate can be found using the maximum boiler pressure and minimum FPHE pressure. Similarly, steam flow rate can be found at the end of the pulse using the minimum boiler pressure and the maximum heat exchanger pressure.
This is done using the Bernoulli equation with minor head losses in combination with the pipe cross sectional area; see Equation (0.1). This can also be converted into the steam mass flow rate using Equation (0.2).
(0.1)
(0.2)
Finally, an average steam flow rate during the pulse is found by scaling for the length of time the valve is both open and closed for, using Equation (0.3).
(0.3)
Calculate Energy Available for Recovery from Steam Condensation in FPHE:
Firstly, the enthalpy of steam entering the FPHE is read from steam tables using the average pressure during the pulse. This term is defined as hin and has units of kJ/kg.
The enthalpy of the steam leaving the FPHE is dependent on the dryness fraction when maximum possible condensation is achieved. This can be crudely estimated using the densities of the steam entering and exiting the FPHE, found based on temperature. The temperature value of the steam exiting the FPHE corresponds to the inlet cooling water temperature, the minimum temperature the steam can be brought to. The dimensionless ratio of these densities gives a representation of the change in volume of the steam per kilogram, assumed to be caused by condensation. This ratio can be multiplied by the entering dryness fraction, here assumed to be one, to give the new dryness fraction at the exit; see Equation (0.4). This method was used in the theoretical modelling of the two-stage system, described later, alongside use of T-s charts to support it. With the exit dryness fraction known, the minimum enthalpy at the exit can be found in Equation (0.5), and the resulting energy available for recovery during condensation found by Equation (0.6)
(0.4)
(0.5)
(0.6)
Where:
x is the dimensionless dryness fraction;
Ea,FPHE is the energy available for recovery during condensation in the FPHE (kJ/s).
Calculate Energy Recovered in Water in FPHE:
The flow rate of the water was measured by timing how many seconds were required to fill 100mL from the outlet pipe and converting this into a mL/s value. This was performed three times at the start of the experiment and three times at the end, with a final average taken to account for head loss in the water supply tank. This is shown in Equation (0.7). This can be converted to the mass flow rate using the density of the water at the outlet temperature; see Equation (0.8).
(0.7)
(0.8)
Where:
Vcw is the water volume flow rate (mL/s)
ti,start is the time measurement taken at the start of the test, where i ranges between 1-3 (s);
ti,end is the time measurement taken at the end of the test, where i ranges between 1-3 (s);
mcw is the mass flow rate of water (kg/s).
With the mass flow rate of the cooling water known, this can be used with the recorded inlet and outlet temperatures to calculate the energy recovered in the stream; see Equation (0.9).
(0.9)
Where:
Er,FPHE is the thermal energy recovered in the water stream (kJ/s);
Cp,avg is the average specific heat capacity of the water, taken as the mean of the Cp and inlet and outlet temperatures;
T is the change in cooling water temperature (oC)
Calculate Heat Recovery Efficiency in the FPHE:
Finally, the heat recovery efficiency can be calculated. This is simply achieved through the division of the energy recovered by the maximum energy available; see Equation (0.10).
(0.10)
Calculate steam flow rates: Steam is only flowing whilst the valve is open. This is shown by the drop-in boiler pressure (blue) and rise in heat exchanger pressure (red) in Figure 1. At the start of the steam pulse the flow rate can be found using the maximum boiler pressure and minimum FPHE pressure. Similarly, steam flow rate can be found at the end of the pulse using the minimum boiler pressure and the maximum heat exchanger pressure.
This is done using the Bernoulli equation with minor head losses in combination with the pipe cross sectional area; see Equation (0.1). This can also be converted into the steam mass flow rate using Equation (0.2).
𝑉 ̇=〖𝐶𝐴〗_𝑝𝑖𝑝𝑒×√((2(𝑃_𝑏−𝑃_𝐹𝑃𝐻𝐸))/((1+𝐾_𝑣𝑎𝑙𝑣𝑒)𝜌_𝑎𝑣𝑔 ))=(𝜋∙〖𝑑_𝑝𝑖𝑝𝑒〗^2)/4×√((2(𝑃_𝑏−𝑃_𝐹𝑃𝐻𝐸))/((1+𝐾_𝑣𝑎𝑙𝑣𝑒)𝜌_𝑎𝑣𝑔 ))
(0.1)
𝑚 ̇=𝑉 ̇∙𝜌_𝑎𝑣𝑔
(0.2)
Finally, an average steam flow rate during the pulse is found by scaling for the length of time the valve is both open and closed for, using Equation (0.3).
𝑉 ̇_(𝑠𝑡𝑒𝑎𝑚,𝑒𝑓𝑓𝑒𝑐𝑡𝑖𝑣𝑒)=𝑉 ̇_(𝑠𝑡𝑒𝑎𝑚, 𝑝𝑢𝑙𝑠𝑒)×𝑡_(𝑣𝑎𝑙𝑣𝑒_𝑜𝑝𝑒𝑛)/(𝑡_(𝑣𝑎𝑙𝑣𝑒_𝑜𝑝𝑒𝑛)+𝑡_(𝑣𝑎𝑙𝑣𝑒_𝑐𝑙𝑜𝑠𝑒𝑑) )
(0.3)
Calculate Energy Available for Recovery from Steam Condensation in FPHE:
Firstly, the enthalpy of steam entering the FPHE is read from steam tables using the average pressure during the pulse. This term is defined as hin and has units of kJ/kg.
The enthalpy of the steam leaving the FPHE is dependent on the dryness fraction when maximum possible condensation is achieved. This can be crudely estimated using the densities of the steam entering and exiting the FPHE, found based on temperature. The temperature value of the steam exiting the FPHE corresponds to the inlet cooling water temperature, the minimum temperature the steam can be brought to. The dimensionless ratio of these densities gives a representation of the change in volume of the steam per kilogram, assumed to be caused by condensation. This ratio can be multiplied by the entering dryness fraction, here assumed to be one, to give the new dryness fraction at the exit; see Equation (0.4). This method was used in the theoretical modelling of the two-stage system, described later, alongside use of T-s charts to support it. With the exit dryness fraction known, the minimum enthalpy at the exit can be found in Equation (0.5), and the resulting energy available for recovery during condensation found by Equation (0.6)
𝑥_𝑒𝑥𝑖𝑡=𝑥_𝑖𝑛𝑙𝑒𝑡×𝜌_𝑖𝑛/𝜌_𝑜𝑢𝑡
(0.4)
ℎ_𝑒𝑥𝑖𝑡=〖(ℎ〗_𝑔∙𝑥_𝑒𝑥𝑖𝑡)+ℎ_𝑓 (1−𝑥_𝑒𝑥𝑖𝑡)
(0.5)
𝐸_(𝑎,𝐹𝑃𝐻𝐸)=𝑚 ̇×(ℎ_𝑖𝑛−ℎ_𝑜𝑢𝑡)
(0.6)
Where:
x is the dimensionless dryness fraction;
Ea,FPHE is the energy available for recovery during condensation in the FPHE (kJ/s).
Calculate Energy Recovered in Water in FPHE:
The flow rate of the water was measured by timing how many seconds were required to fill 100mL from the outlet pipe and converting this into a mL/s value. This was performed three times at the start of the experiment and three times at the end, with a final average taken to account for head loss in the water supply tank. This is shown in Equation (0.7). This can be converted to the mass flow rate using the density of the water at the outlet temperature; see Equation (0.8).
(𝑉_𝑐𝑤 ) ̇=100/(((∑1▒〖𝑡_(𝑖,𝑠𝑡𝑎𝑟𝑡)+∑1▒𝑡_(𝑖,𝑒𝑛𝑑) 〗)/6) )
(0.7)
(𝑚_𝑐𝑤 ) ̇=(𝑉_𝑐𝑤 ) ̇/(1×10^(−6) )×𝜌_(𝑐𝑤,𝑜𝑢𝑡)
(0.8)
Where:
Vcw is the water volume flow rate (mL/s)
ti,start is the time measurement taken at the start of the test, where i ranges between 1-3 (s);
ti,end is the time measurement taken at the end of the test, where i ranges between 1-3 (s);
mcw is the mass flow rate of water (kg/s).
With the mass flow rate of the cooling water known, this can be used with the recorded inlet and outlet temperatures to calculate the energy recovered in the stream; see Equation (0.9).
𝐸_(𝑟,𝐹𝑃𝐻𝐸)=(𝑚_𝑐𝑤 ) ̇×𝐶_(𝑝,𝑎𝑣𝑔)×∆𝑇
(0.9)
Where:
Er,FPHE is the thermal energy recovered in the water stream (kJ/s);
Cp,avg is the average specific heat capacity of the water, taken as the mean of the Cp and inlet and outlet temperatures;
T is the change in cooling water temperature (oC)
Calculate Heat Recovery Efficiency in the FPHE:
Finally, the heat recovery efficiency can be calculated. This is simply achieved through the division of the energy recovered by the maximum energy available; see Equation (0.10).
𝜂_𝐹𝑃𝐻𝐸=𝐸_(𝑟,𝐹𝑃𝐻𝐸)/𝐸_(𝑎,𝐹𝑃𝐻𝐸) ×100
(0.10)

## PLXDAQ_new_Settings (hidden)
Previous Port: | 4 | DO NOT CHANGE THIS LAYOUT OR THE MACRO WONT WORK ANYMORE !!!!
Previous Baud: | 9600
Rst on Connect?: | FALSE
Custom Checkbox 1 | TRUE
Custom Checkbox 2 | TRUE
Custom Checkbox 3 | FALSE
Sheet name to use: | MetaData
Log Incoming to DDW: | TRUE
Log Outgoing to DDW: | TRUE
Log System to DDW: | TRUE
Add Timestamp to DDW: | TRUE
Custom Form Width: | 536.25
#EXPERT-CONFIG# Serial Device Read buffer: | 1024
#EXPERT-CONFIG# Serial Device Write buffer: | 1024
#EXPERT-CONFIG# Excel Read buffer size: | 1024
#EXPERT-CONFIG# Excel interim buffer size: | 64