## Energy Available
Raw Data Recorded from Matlab Model ('Two_Stage_Engine_Simulation')
Energy available for recovery
Inputs:
FPHE Cooling Water Inlet Temp (degC) | ER | Energy Available (kJ) | Energy required in boiler (kJ) | Percentage of Boiler Energy (%)
50 | 1 | 1847 | 2592 | 71.2577 |  | T_b = | 100 | Boiler temperature (degC)
| 2 | 1587 | 2592 | 61.2269 |  | T_con = | 20 | Condenser temperature (degC)
| 3 | 1330 | 2592 | 51.3117 |  | x_i = | 1 | Boiler steam dryness fraction
| 4 | 1165 | 2592 | 44.946 |  | Use_Graphical = 1
| 5 | 654 | 2592 | 25.2315
| 6 | 364 | 2592 | 14.0432
| 7 | 0 | 2592 | 0
60 | 1 | 1481 | 2592 | 57.1373
| 2 | 1129 | 2592 | 43.5571
| 3 | 732 | 2592 | 28.2407
| 4 | 545 | 2592 | 21.0262
| 5 | 0 | 2592 | 0
70 | 1 | 1169 | 2592 | 45.1003
| 2 | 633 | 2592 | 24.4213
| 3 | 216 | 2592 | 8.3333
| 4 | 0 | 2592 | 0
Dryness fraction sensitivty analysis
T_b = | 100 | Boiler temperature (degC)
T_con = | 20 | Condenser temperature (degC)
T_FPHE = | 50 | FPHE cooling water inlet temperature (degC)
Use_Graphical = 1
ER | xi | Energy Available (kJ) | % of Ea @ x = 1 | Energy required in boiler (kJ) | Percentage of Boiler Energy (%)
1 | 1 | 1847 | 100 | 2592 | 71.2577
| 0.95 | 1734 | 93.882 | 2479 | 69.9476
| 0.9 | 1621 | 87.7639 | 2366 | 68.5123
2 | 1 | 1587 | 100 | 2592 | 61.2269
| 0.95 | 1480 | 93.2577 | 2479 | 59.7015
| 0.9 | 1373 | 86.5154 | 2366 | 58.0304
3 | 1 | 1330 | 100 | 2592 | 51.3117
| 0.95 | 1226 | 92.1805 | 2479 | 49.4554
| 0.9 | 1123 | 84.4361 | 2366 | 47.4641
4 | 1 | 1165 | 100 | 2592 | 44.946
| 0.95 | 1064 | 91.3305 | 2479 | 42.9205
| 0.9 | 962 | 82.5751 | 2366 | 40.6593
5 | 1 | 654 | 100 | 2592 | 25.2315
| 0.95 | 554 | 84.7095 | 2479 | 22.3477
| 0.9 | 454 | 69.419 | 2366 | 19.1885

## Heat Re-Use
Raw Data Recorded from Matlab Model ('Two_Stage_Engine_Simulation') | [6 empty] | TE = Thermal Efficiency
Two-Stage System Efficiency
T1he | ER1 | OneStageTE (%) | TwoStageTE (%) | TEIncrease (%) | SecondStageTE (%) | Energy Recovered (J) | % recovered of total | Inputs:
50 | 1 | 6.3813 | 11.1274 | 74.3754 | 9.5151 | 1292.41 | 49.8802
| 2 | 10.766 | 14.8447 | 37.8843 | 9.5151 | 1110.6444 | 44.8875 | T_b = | 100 | Boiler temperature (degC)
| 3 | 13.1872 | 16.6051 | 25.9187 | 9.5151 | 930.7361 | 38.6546 | T_con = | 20 | Condenser temperature (degC)
| 4 | 14.8086 | 17.8025 | 20.217 | 9.5151 | 815.2553 | 34.5161 | N_i = | 100 | Number of volume steps in iterative procedure
| 5 | 15.9993 | 17.6792 | 10.4997 | 9.5151 | 457.445 | 19.6565 | x_i = | 1 | Boiler steam dryness fraction
| 6 | 16.9221 | 17.8569 | 5.5238 | 9.5151 | 254.5402 | 11.07 | he_r = | 0.7 | Assumed heat exchanger heat recovery efficiency
| 7 | 17.663 | 17.663 | 0 | 0 | 0 | 0 | Use_Graphical = 1
| 8 | 18.2727
| 9 | 18.7835
| 10 | 19.2172
60 | 1 | 6.3813 | 11.3561 | 77.9592 | 12.436 | 1036.5032 | 40.0035
| 2 | 10.766 | 14.5565 | 35.2076 | 12.436 | 789.742 | 31.918
| 3 | 13.1872 | 15.6454 | 18.641 | 12.436 | 512.1706 | 21.2711
| 4 | 14.8086 | 16.6375 | 12.3497 | 12.436 | 381.0358 | 16.1322
| 5 | 15.9993 | 15.9993 | 0 | 0 | 0 | 0
70 | 1 | 6.3813 | 11.1328 | 74.4602 | 15.0485 | 818.1108 | 31.5747
| 2 | 10.766 | 13.3356 | 23.8672 | 15.0485 | 442.419 | 17.8807
| 3 | 13.1872 | 14.0638 | 6.6472 | 15.0485 | 150.9285 | 6.2682
| 4 | 14.8086 | 14.8086 | 0 | 0 | 0 | 0
Dryness Fraction Sensitivty Analysis
T_b = | 100 | Boiler temperature (degC)
T_con = | 20 | Condenser temperature (degC)
T_FPHE = | 50 | FPHE cooling water inlet temperature (degC)
Use_Graphical = 1
x_b | ER1 | OneStageTE (%) | TwoStageTE (%)
1 | 1 | 6.3813 | 11.1274
| 2 | 10.766 | 14.8447
| 3 | 13.1872 | 16.6051
| 4 | 14.8086 | 17.8025
| 5 | 15.9993 | 17.6792
| 6 | 16.9221 | 17.8569
| 7 | 17.663 | 17.663
| 8 | 18.2727 | 17.663
| 9 | 18.7835 | 17.663
| 10 | 19.2172 | 17.663
x_b | ER1 | OneStageTE (%) | TwoStageTE (%)
0.95 | 1 | 6.3 | 11
| 2 | 10.7 | 14.7
| 3 | 13.1 | 16.4
| 4 | 14.7 | 17.6
| 5 | 15.9 | 17.4
| 6 | 16.8 | 17.6
| 7 | 17.6 | 17.6
| 8 | 18.2
| 9 | 18.7
| 10 | 19.1
x_b | ER1 | OneStageTE (%) | TwoStageTE (%)
0.9 | 1 | 6.3 | 10.8
| 2 | 10.6 | 14.5
| 3 | 13 | 16.2
| 4 | 14.6 | 17.3
| 5 | 15.8 | 17.1
| 6 | 16.7 | 17.2
| 7 | 17.5 | 17.5
| 8 | 18.1
| 9 | 18.6
| 10 | 19

## Alt Method
Raw Data Recorded from Matlab Models ('Uniflow_Engine_Isentropic' for isentropic ideal equations, 'TwoStageEngineSimulation' for dW = PdV method)
ER | Single Stage CE Efficiency (%) |  |  | Inputs:
| dW = PdV (isentropic) | Ideal (isentropic) | Difference (%)
1 | 6.39 | 6.39 | 0% | T_b = | 100 | Boiler temperature (degC)
2 | 10.78 | 10.65 | 1.221% | T_con = | 20 | Condenser temperature (degC)
3 | 13.2 | 12.97 | 1.773% | N_i = | 100 | Number of volume steps in iterative procedure
4 | 14.83 | 14.52 | 2.135% | x_i = | 1 | Boiler steam dryness fraction
5 | 16.02 | 15.67 | 2.234% | gamma = | 1.08 | Adiabatic coefficient of expansion
6 | 16.95 | 16.56 | 2.355%
7 | 17.69 | 17.27 | 2.432%
8 | 18.3 | 17.87 | 2.406%
9 | 18.81 | 18.36 | 2.451%
10 | 19.25 | 18.79 | 2.448%
|  | AVG | 2.162%
|  | MAX | 2.451%
ER | Pressure After Expansion (bar)
| dW = PdV (isentropic) | Ideal (isentropic) | Difference (%)
1 | 1.01 | 1.01 | 0%
2 | 0.49 | 0.48 | 2.083%
3 | 0.32 | 0.31 | 3.226%
4 | 0.23 | 0.23 | 0%
5 | 0.18 | 0.18 | 0%
6 | 0.15 | 0.15 | 0%
7 | 0.13 | 0.12 | 8.333%
8 | 0.11 | 0.11 | 0%
9 | 0.09 | 0.09 | 0%
10 | 0.08 | 0.08 | 0%
|  | AVG | 1.516%
|  | MAX | 8.333%