## README
7th November 2022
Author: Alexandra Snowdon
Data collected: February - July 2022
This workbook contains data from amplitude sweeps on marine biofilms grown on different surfaces.
Marine biofilms were grown statically on 40 mm diameter coupons in a natural seawater tank within the Dove Laboratory (Newcastle University, Cullercoats, UK) from February - April 2022
Three surfaces were investigated: a foul release coating (FRC), anti-corrosive primer (ACP) and sanded PVC.
The rheometer was a HR10 TA Instruments model, fitted with a sandblasted 40-mm diameter top-plate geometry.
A Peltier-plate was also used and set to 10 degrees as this was the temperature the biofilms had been grown at.
The amplitude sweeps were conducted to determine the linear viscoelastic region (LVR) and where possible, the yield stress.
To normalise for variation in biofilm thickness the biofilms were compressed to a normal force of 0.1N and this set the gap height. Amplitude sweeps were performed at an oscillation frequency of 1Hz and by incrementing the oscillatory strain from 10-5 to 10-1.
Worksheets are named as followed "Surface (replicate number)" and each surface type has a worksheet where averages have been calculated.
The average data for FRC, PVC and ACP have been plotted on the "SUMMARY" tab at the end of the workbook.

## FRC (1)
FRC amplitude sweep (1) April 2022
Storage modulus | Loss modulus | Tan(delta) | Angular frequency | Oscillation torque | Step time | Temperature | Raw phase | Oscillation displacement | Oscillation strain | Oscillation strain | Phase angle | Complex viscosity | Oscillation stress | Axial force | Complex modulus | Frequency | Gap | Oscillation strain rate | Time
Pa | Pa |  | rad/s | N.m | s | °C | ° | rad |  | degrees | ° | Pa.s | Pa | N | Pa | Hz | µm | 1/s | s
2209.14 | 1249.75 | 0.56572 | 6.2832 | 3.6455e-07 | 21.3695 | 10 | 29.6346 | 1.5343e-06 | 1.148e-05 | 0.00065777 | 29.4977 | 403.958 | 0.029138 | 0.079585 | 2538.15 | 1 | 2672.31 | 7.2132e-05 | 76.8782
1994.62 | 1406.24 | 0.70502 | 6.2832 | 4.6731e-07 | 32.3474 | 10 | 35.3517 | 2.0452e-06 | 1.5304e-05 | 0.00087684 | 35.1844 | 388.417 | 0.037348 | 0.076393 | 2440.49 | 1 | 2672.31 | 9.6156e-05 | 87.856
3098.94 | 74.2716 | 0.023967 | 6.2832 | 1.0522e-06 | 53.8053 | 10 | 1.3782 | 3.6252e-06 | 2.7123e-05 | 0.0015541 | 1.3729 | 493.353 | 0.084078 | 0.071016 | 3099.83 | 1 | 2672.3 | 0.00017042 | 109.314
3044.77 | 157.904 | 0.051861 | 6.2832 | 1.5496e-06 | 64.7048 | 10 | 2.9805 | 5.4288e-06 | 4.0618e-05 | 0.0023272 | 2.9687 | 485.242 | 0.12384 | 0.068935 | 3048.87 | 1 | 2672.3 | 0.00025521 | 120.213
2730.28 | 644.416 | 0.23603 | 6.2832 | 2.2692e-06 | 86.0784 | 10 | 13.3374 | 8.6419e-06 | 6.466e-05 | 0.0037048 | 13.2802 | 446.477 | 0.18139 | 0.06559 | 2805.3 | 1 | 2672.31 | 0.00040627 | 141.587
2862.32 | 245.844 | 0.08589 | 6.2832 | 3.6193e-06 | 96.8906 | 10 | 4.9298 | 1.3459e-05 | 0.0001007 | 0.0057698 | 4.9091 | 457.229 | 0.2893 | 0.06438 | 2872.86 | 1 | 2672.28 | 0.00063273 | 152.399
2781.94 | 465.625 | 0.16737 | 6.2832 | 5.6559e-06 | 107.703 | 10 | 9.5426 | 2.1423e-05 | 0.00016029 | 0.0091839 | 9.5017 | 448.919 | 0.45212 | 0.063654 | 2820.64 | 1 | 2672.3 | 0.0010071 | 163.211
2809.42 | 230.848 | 0.08217 | 6.2832 | 8.9467e-06 | 118.509 | 10 | 4.7177 | 3.391e-05 | 0.00025372 | 0.014537 | 4.6974 | 448.639 | 0.71521 | 0.061921 | 2818.89 | 1 | 2672.32 | 0.0015942 | 174.017
2674.41 | 237.343 | 0.088746 | 6.2832 | 1.335e-05 | 134.47 | 10 | 5.0946 | 5.3136e-05 | 0.00039758 | 0.02278 | 5.0715 | 427.319 | 1.0675 | 0.061256 | 2684.92 | 1 | 2672.26 | 0.0024981 | 189.979
2651.82 | 372.406 | 0.14043 | 6.2832 | 2.1123e-05 | 150.728 | 10 | 8.0304 | 8.4295e-05 | 0.00063072 | 0.036138 | 7.994 | 426.192 | 1.689 | 0.059794 | 2677.84 | 1 | 2672.28 | 0.0039629 | 206.236
2398.72 | 377.323 | 0.1573 | 6.2832 | 3.0458e-05 | 166.787 | 10 | 8.9849 | 0.00013411 | 0.0010034 | 0.057492 | 8.9395 | 386.462 | 2.4365 | 0.058879 | 2428.21 | 1 | 2672.29 | 0.0063048 | 222.296
2075.91 | 378.699 | 0.18243 | 6.2832 | 4.2001e-05 | 182.908 | 9.99 | 10.3996 | 0.00021296 | 0.0015935 | 0.0913 | 10.3385 | 335.844 | 3.3625 | 0.05755 | 2110.17 | 1 | 2672.29 | 0.010012 | 238.417
1733.01 | 350.463 | 0.20223 | 6.2832 | 5.5986e-05 | 204.292 | 10 | 11.514 | 0.00033916 | 0.0025379 | 0.14541 | 11.4326 | 281.401 | 4.4873 | 0.056737 | 1768.09 | 1 | 2672.3 | 0.015946 | 259.801
1371 | 319.692 | 0.23318 | 6.2832 | 7.1529e-05 | 225.396 | 10 | 13.2442 | 0.00054517 | 0.0040797 | 0.23375 | 13.1258 | 224.055 | 5.7433 | 0.052526 | 1407.78 | 1 | 2672.28 | 0.025633 | 280.904
1041.04 | 276.43 | 0.26553 | 6.2832 | 8.6211e-05 | 246.781 | 10 | 15.0471 | 0.00086106 | 0.0064437 | 0.3692 | 14.8707 | 171.429 | 6.9407 | 0.049031 | 1077.12 | 1 | 2672.29 | 0.040487 | 302.289

## FRC (2)
FRC amplitude sweep (2) April 2022
Amplitude sweep - 2
Storage modulus | Loss modulus | Tan(delta) | Angular frequency | Oscillation torque | Step time | Temperature | Raw phase | Oscillation displacement | Oscillation strain | Oscillation strain | Phase angle | Complex viscosity | Oscillation stress | Axial force | Complex modulus | Frequency | Gap | Oscillation strain rate | Time
Pa | Pa |  | rad/s | N.m | s | °C | ° | rad | radians | degrees | ° | Pa.s | Pa | N | Pa | Hz | µm | 1/s | s
5551.62 | 342.515 | 0.061696 | 6.2832 | 6.8282e-07 | 10.9642 | 9.99 | 3.5366 | 1.2914e-06 | 9.7914e-06 | 0.000561 | 3.5305 | 885.247 | 0.054461 | 0.11247 | 5562.17 | 1 | 2636.42 | 6.1521e-05 | 18.231
5418.88 | -181.589 | -0.03351 | 6.2832 | 1.085e-06 | 21.7743 | 10 | -1.9228 | 2.1053e-06 | 1.5962e-05 | 0.00091457 | -1.9193 | 862.926 | 0.086546 | 0.11113 | 5421.92 | 1 | 2636.43 | 0.00010029 | 29.041
5415.78 | 176.853 | 0.032655 | 6.2832 | 1.7147e-06 | 32.5936 | 10 | 1.8737 | 3.329e-06 | 2.524e-05 | 0.0014462 | 1.8703 | 862.407 | 0.13677 | 0.11206 | 5418.66 | 1 | 2636.46 | 0.00015859 | 39.8604
5438.43 | 106.282 | 0.019543 | 6.2832 | 2.7167e-06 | 43.4408 | 10 | 1.1216 | 5.2544e-06 | 3.9838e-05 | 0.0022826 | 1.1196 | 865.718 | 0.2167 | 0.11032 | 5439.47 | 1 | 2636.44 | 0.00025031 | 50.7075
5292.22 | 592.367 | 0.11193 | 6.2832 | 4.2041e-06 | 54.224 | 10 | 6.3986 | 8.3055e-06 | 6.2973e-05 | 0.0036081 | 6.3866 | 847.543 | 0.33535 | 0.11186 | 5325.27 | 1 | 2636.44 | 0.00039567 | 61.4908
5297.33 | 511.335 | 0.096527 | 6.2832 | 6.7027e-06 | 65.1022 | 10 | 5.5238 | 1.325e-05 | 0.00010046 | 0.005756 | 5.5135 | 847.015 | 0.53465 | 0.11135 | 5321.95 | 1 | 2636.44 | 0.00063122 | 72.369
5220.57 | 581.392 | 0.11137 | 6.2832 | 1.0529e-05 | 76.1871 | 10 | 6.3667 | 2.1088e-05 | 0.00015989 | 0.0091612 | 6.3546 | 836.015 | 0.83989 | 0.11172 | 5252.84 | 1 | 2636.46 | 0.0010046 | 83.4539
5139.81 | 548.133 | 0.10665 | 6.2832 | 1.6269e-05 | 92.4159 | 10 | 6.0992 | 3.3115e-05 | 0.00025108 | 0.014386 | 6.0873 | 822.665 | 1.2978 | 0.1107 | 5168.96 | 1 | 2636.44 | 0.0015776 | 99.6827
5012.84 | 541.12 | 0.10795 | 6.2832 | 2.521e-05 | 108.448 | 10 | 6.1735 | 5.2609e-05 | 0.0003989 | 0.022855 | 6.161 | 802.453 | 2.0112 | 0.11031 | 5041.96 | 1 | 2636.44 | 0.0025064 | 115.715
4617.94 | 603.829 | 0.13076 | 6.2832 | 3.7094e-05 | 124.478 | 10 | 7.4665 | 8.3816e-05 | 0.00063554 | 0.036414 | 7.4496 | 741.224 | 2.9599 | 0.11043 | 4657.25 | 1 | 2636.44 | 0.0039932 | 131.745
4372.73 | 536.679 | 0.12273 | 6.2832 | 5.5337e-05 | 140.617 | 10 | 7.0143 | 0.0001322 | 0.0010024 | 0.057435 | 6.9971 | 701.164 | 4.4162 | 0.11215 | 4405.54 | 1 | 2636.43 | 0.0062984 | 147.884
3906.13 | 700.945 | 0.17945 | 6.2832 | 7.9192e-05 | 156.744 | 10 | 10.2019 | 0.00021007 | 0.001593 | 0.091272 | 10.1733 | 631.61 | 6.3218 | 0.10989 | 3968.52 | 1 | 2636.43 | 0.010009 | 164.01
3181.26 | 776.719 | 0.24416 | 6.2832 | 0.00010469 | 178.083 | 10 | 13.7692 | 0.00033675 | 0.0025538 | 0.14632 | 13.7206 | 521.185 | 8.3629 | 0.10977 | 3274.7 | 1 | 2636.43 | 0.016046 | 185.35
2397.88 | 872.043 | 0.36367 | 6.2832 | 0.00013291 | 199.515 | 10 | 20.078 | 0.00054911 | 0.0041646 | 0.23861 | 19.9849 | 406.088 | 10.6261 | 0.10812 | 2551.53 | 1 | 2636.42 | 0.026167 | 206.782
1386.81 | 1056.83 | 0.76206 | 6.2832 | 0.00019034 | 220.813 | 10 | 37.5583 | 0.0011519 | 0.0087375 | 0.50062 | 37.3097 | 277.502 | 15.2347 | 0.10679 | 1743.6 | 1 | 2636.43 | 0.054899 | 228.08
170.369 | 443.873 | 2.6054 | 6.2832 | 0.00034081 | 242.202 | 10 | 70.4428 | 0.0075898 | 0.057576 | 3.2989 | 69.002 | 75.6696 | 27.3743 | 0.10265 | 475.446 | 1 | 2636.42 | 0.36176 | 249.468
11.4273 | 123.065 | 10.7694 | 6.2832 | 0.00056603 | 263.379 | 10 | 90.5958 | 0.048245 | 0.36599 | 20.9697 | 84.695 | 19.6706 | 45.2343 | 0.1049 | 123.594 | 1 | 2636.43 | 2.2996 | 270.646
7.7378 | 116.382 | 15.0407 | 6.2832 | 0.00056602 | 284.852 | 10 | 92.445 | 0.050971 | 0.38667 | 22.1547 | 86.1962 | 18.5636 | 45.1009 | 0.11884 | 116.639 | 1 | 2636.4 | 2.4295 | 292.119
4.7538 | 109.964 | 23.1317 | 6.2832 | 0.00057788 | 306.258 | 10 | 94.1369 | 0.054982 | 0.4171 | 23.8981 | 87.5246 | 17.5177 | 45.909 | 0.12103 | 110.067 | 1 | 2636.41 | 2.6207 | 313.525
-0.88155 | 46.9977 | -53.3125 | 6.2832 | 0.00086575 | 327.713 | 10.01 | 106.128 | 0.18563 | 1.4082 | 80.6851 | 91.0746 | 7.4812 | 66.1949 | 0.15939 | 47.006 | 1 | 2636.41 | 8.8481 | 334.98

## FRC AVGS
FRC AVERAGES (APRIL 2022)
Storage modulus | Loss modulus | Tan(delta) | Angular frequency | Oscillation torque | Step time | Temperature | Raw phase | Oscillation displacement | Oscillation strain | Oscillation strain | Phase angle | Complex viscosity | Oscillation stress | Axial force | Complex modulus | Frequency | Gap | Oscillation strain rate | Time
Pa | Pa |  | rad/s | N.m | s | °C | ° | rad | radians | degrees | ° | Pa.s | Pa | N | Pa | Hz | µm | 1/s | s
3880.38 | 796.1325 | 0.31371 | 6.2832 | 5.2368e-07 | 16.1669 | 9.995 | 16.5856 | 1.4128e-06 | 1.0636e-05 | 0.00060939 | 16.5141 | 644.6025 | 0.0418 | 0.096026 | 4050.16 | 1 | 2654.365 | 6.6826e-05 | 47.5546
3706.75 | 612.3255 | 0.33575 | 6.2832 | 7.7617e-07 | 27.0609 | 10 | 16.7145 | 2.0752e-06 | 1.5633e-05 | 0.0008957 | 16.6326 | 625.6715 | 0.061947 | 0.093764 | 3931.205 | 1 | 2654.37 | 9.8225e-05 | 58.4485
4257.36 | 125.5623 | 0.028311 | 6.2832 | 1.3834e-06 | 43.1994 | 10 | 1.626 | 3.4771e-06 | 2.6182e-05 | 0.0015001 | 1.6216 | 677.88 | 0.11042 | 0.091537 | 4259.245 | 1 | 2654.38 | 0.00016451 | 74.5872
4241.6 | 132.093 | 0.035702 | 6.2832 | 2.1332e-06 | 54.0728 | 10 | 2.051 | 5.3416e-06 | 4.0228e-05 | 0.0023049 | 2.0442 | 675.48 | 0.17027 | 0.089629 | 4244.17 | 1 | 2654.37 | 0.00025276 | 85.4603
4011.25 | 618.3915 | 0.17398 | 6.2832 | 3.2367e-06 | 70.1512 | 10 | 9.868 | 8.4737e-06 | 6.3817e-05 | 0.0036564 | 9.8334 | 647.01 | 0.25837 | 0.088723 | 4065.285 | 1 | 2654.375 | 0.00040097 | 101.5389
4079.825 | 378.5895 | 0.091208 | 6.2832 | 5.161e-06 | 80.9964 | 10 | 5.2268 | 1.3354e-05 | 0.00010058 | 0.0057629 | 5.2113 | 652.122 | 0.41198 | 0.087867 | 4097.405 | 1 | 2654.36 | 0.00063198 | 112.384
4001.255 | 523.5085 | 0.13937 | 6.2832 | 8.0924e-06 | 91.9451 | 10 | 7.9546 | 2.1256e-05 | 0.00016009 | 0.0091725 | 7.9282 | 642.467 | 0.64601 | 0.087689 | 4036.74 | 1 | 2654.38 | 0.0010059 | 123.3325
3974.615 | 389.4905 | 0.094407 | 6.2832 | 1.2608e-05 | 105.4624 | 10 | 5.4084 | 3.3513e-05 | 0.0002524 | 0.014462 | 5.3923 | 635.652 | 1.0065 | 0.086308 | 3993.925 | 1 | 2654.38 | 0.0015859 | 136.8499
3843.625 | 389.2315 | 0.098346 | 6.2832 | 1.928e-05 | 121.459 | 10 | 5.6341 | 5.2873e-05 | 0.00039824 | 0.022817 | 5.6162 | 614.886 | 1.5394 | 0.08578 | 3863.44 | 1 | 2654.35 | 0.0025022 | 152.847
3634.88 | 488.1175 | 0.1356 | 6.2832 | 2.9109e-05 | 137.603 | 10 | 7.7485 | 8.4055e-05 | 0.00063313 | 0.036276 | 7.7218 | 583.708 | 2.3244 | 0.085114 | 3667.545 | 1 | 2654.36 | 0.0039781 | 168.9905
3385.725 | 457.001 | 0.14002 | 6.2832 | 4.2898e-05 | 153.702 | 10 | 7.9996 | 0.00013315 | 0.0010029 | 0.057464 | 7.9683 | 543.813 | 3.4264 | 0.085513 | 3416.875 | 1 | 2654.36 | 0.0063016 | 185.09
2991.02 | 539.822 | 0.18094 | 6.2832 | 6.0596e-05 | 169.826 | 9.995 | 10.3008 | 0.00021151 | 0.0015932 | 0.091286 | 10.2559 | 483.727 | 4.8422 | 0.083722 | 3039.345 | 1 | 2654.36 | 0.010011 | 201.2135
2457.135 | 563.591 | 0.22319 | 6.2832 | 8.034e-05 | 191.1875 | 10 | 12.6416 | 0.00033795 | 0.0025458 | 0.14587 | 12.5766 | 401.293 | 6.4251 | 0.083256 | 2521.395 | 1 | 2654.365 | 0.015996 | 222.5755
1884.44 | 595.8675 | 0.29843 | 6.2832 | 0.00010222 | 212.4555 | 10 | 16.6611 | 0.00054714 | 0.0041221 | 0.23618 | 16.5554 | 315.0715 | 8.1847 | 0.080324 | 1979.655 | 1 | 2654.35 | 0.0259 | 243.843
1213.925 | 666.63 | 0.5138 | 6.2832 | 0.00013827 | 233.797 | 10 | 26.3027 | 0.0010065 | 0.0075906 | 0.43491 | 26.0902 | 224.4655 | 11.0877 | 0.077911 | 1410.36 | 1 | 2654.36 | 0.047693 | 265.1845
170.369 | 443.873 | 2.6054 | 6.2832 | 0.00034081 | 242.202 | 10 | 70.4428 | 0.0075898 | 0.057576 | 3.2989 | 69.002 | 75.6696 | 27.3743 | 0.10265 | 475.446 | 1 | 2636.42 | 0.36176 | 249.468
11.4273 | 123.065 | 10.7694 | 6.2832 | 0.00056603 | 263.379 | 10 | 90.5958 | 0.048245 | 0.36599 | 20.9697 | 84.695 | 19.6706 | 45.2343 | 0.1049 | 123.594 | 1 | 2636.43 | 2.2996 | 270.646
7.7378 | 116.382 | 15.0407 | 6.2832 | 0.00056602 | 284.852 | 10 | 92.445 | 0.050971 | 0.38667 | 22.1547 | 86.1962 | 18.5636 | 45.1009 | 0.11884 | 116.639 | 1 | 2636.4 | 2.4295 | 292.119
4.7538 | 109.964 | 23.1317 | 6.2832 | 0.00057788 | 306.258 | 10 | 94.1369 | 0.054982 | 0.4171 | 23.8981 | 87.5246 | 17.5177 | 45.909 | 0.12103 | 110.067 | 1 | 2636.41 | 2.6207 | 313.525
-0.88155 | 46.9977 | -53.3125 | 6.2832 | 0.00086575 | 327.713 | 10.01 | 106.128 | 0.18563 | 1.4082 | 80.6851 | 91.0746 | 7.4812 | 66.1949 | 0.15939 | 47.006 | 1 | 2636.41 | 8.8481 | 334.98
STD DEVIATION
Storage modulus | Loss modulus | Tan(delta) | Angular frequency | Oscillation torque | Step time | Temperature | Raw phase | Oscillation displacement | Oscillation strain | Oscillation strain | Phase angle | Complex viscosity | Oscillation stress | Axial force | Complex modulus | Frequency | Gap | Oscillation strain rate | Time
Pa | Pa |  | rad/s | N.m | s | °C | ° | rad | radians | degrees | ° | Pa.s | Pa | N | Pa | Hz | µm | 1/s | s
1671.24 | 453.6175 | 0.25201 | 0 | 1.5914e-07 | 5.2026 | 0.005 | 13.049 | 1.2142e-07 | 8.4442e-07 | 4.8382e-05 | 12.9836 | 240.6445 | 0.012661 | 0.016441 | 1512.01 | 0 | 17.945 | 5.3056e-06 | 29.3236
1712.13 | 793.9145 | 0.36926 | 0 | 3.0885e-07 | 5.2865 | 0 | 18.6372 | 3.0045e-08 | 3.2925e-07 | 1.8865e-05 | 18.5518 | 237.2545 | 0.024599 | 0.01737 | 1490.715 | 0 | 17.94 | 2.0691e-06 | 29.4075
1158.42 | 51.2907 | 0.0043441 | 0 | 3.3126e-07 | 10.6059 | 0 | 0.24774 | 1.4806e-07 | 9.414e-07 | 5.3938e-05 | 0.2487 | 184.527 | 0.026346 | 0.02052 | 1159.415 | 0 | 17.92 | 5.915e-06 | 34.7268
1196.83 | 25.811 | 0.016159 | 0 | 5.8356e-07 | 10.632 | 0 | 0.92943 | 8.7195e-08 | 3.898e-07 | 2.2334e-05 | 0.92458 | 190.238 | 0.046431 | 0.020694 | 1195.3 | 0 | 17.93 | 2.449e-06 | 34.7527
1280.97 | 26.0245 | 0.062047 | 0 | 9.6743e-07 | 15.9272 | 0 | 3.4694 | 1.6818e-07 | 8.436e-07 | 4.8335e-05 | 3.4468 | 200.533 | 0.076979 | 0.023133 | 1259.985 | 0 | 17.935 | 5.3005e-06 | 40.0481
1217.505 | 132.7455 | 0.0053185 | 0 | 1.5417e-06 | 15.8942 | 0 | 0.297 | 1.0455e-07 | 1.2e-07 | 6.8755e-06 | 0.30221 | 194.893 | 0.12267 | 0.023486 | 1224.545 | 0 | 17.92 | 7.57e-07 | 40.015
1219.315 | 57.8835 | 0.028004 | 0 | 2.4366e-06 | 15.7579 | 0 | 1.5879 | 1.672e-07 | 1.98e-07 | 1.1345e-05 | 1.5736 | 193.548 | 0.19389 | 0.024035 | 1216.1 | 0 | 17.92 | 1.245e-06 | 39.8785
1165.195 | 158.6425 | 0.012238 | 0 | 3.6612e-06 | 13.0466 | 0 | 0.69075 | 3.98e-07 | 1.321e-06 | 7.5688e-05 | 0.69494 | 187.013 | 0.2913 | 0.024387 | 1175.035 | 0 | 17.94 | 8.3e-06 | 37.1671
1169.215 | 151.8885 | 0.0096007 | 0 | 5.9301e-06 | 13.011 | 0 | 0.53948 | 2.632e-07 | 6.585e-07 | 3.7729e-05 | 0.54479 | 187.567 | 0.47187 | 0.024525 | 1178.52 | 0 | 17.91 | 4.135e-06 | 37.132
983.06 | 115.7115 | 0.0048385 | 0 | 7.9855e-06 | 13.125 | 0 | 0.28197 | 2.393e-07 | 2.4095e-06 | 0.00013805 | 0.27221 | 157.516 | 0.63545 | 0.02532 | 989.705 | 0 | 17.92 | 1.514e-05 | 37.2455
987.005 | 79.678 | 0.017285 | 0 | 1.244e-05 | 13.085 | 0 | 0.9853 | 9.535e-07 | 5e-07 | 2.8648e-05 | 0.97119 | 157.351 | 0.98984 | 0.026634 | 988.665 | 0 | 17.93 | 3.155e-06 | 37.206
915.11 | 161.123 | 0.001489 | 0 | 1.8595e-05 | 13.082 | 0.005 | 0.09885 | 1.443e-06 | 2.5e-07 | 1.4324e-05 | 0.0826 | 147.883 | 1.4796 | 0.026171 | 929.175 | 0 | 17.93 | 1.6e-06 | 37.2035
724.125 | 213.128 | 0.020964 | 0 | 2.4355e-05 | 13.1045 | 0 | 1.1276 | 1.205e-06 | 7.94e-06 | 0.00045493 | 1.144 | 119.892 | 1.9378 | 0.026519 | 753.305 | 0 | 17.935 | 4.99e-05 | 37.2255
513.44 | 276.1755 | 0.065245 | 0 | 3.0688e-05 | 12.9405 | 0 | 3.4169 | 1.968e-06 | 4.2455e-05 | 0.0024325 | 3.4295 | 91.0165 | 2.4414 | 0.027798 | 571.875 | 0 | 17.93 | 0.00026675 | 37.061
172.885 | 390.2 | 0.24827 | 0 | 5.2063e-05 | 12.984 | 0 | 11.2556 | 0.00014544 | 0.0011469 | 0.065713 | 11.2195 | 53.0365 | 4.147 | 0.028879 | 333.24 | 0 | 17.93 | 0.0072062 | 37.1045
0 | 0 | 0 | 0 | 0 | 0 | 0 | 0 | 0 | 0 | 0 | 0 | 0 | 0 | 0 | 0 | 0 | 0 | 0 | 0
0 | 0 | 0 | 0 | 0 | 0 | 0 | 0 | 0 | 0 | 0 | 0 | 0 | 0 | 0 | 0 | 0 | 0 | 0 | 0
0 | 0 | 0 | 0 | 0 | 0 | 0 | 0 | 0 | 0 | 0 | 0 | 0 | 0 | 0 | 0 | 0 | 0 | 0 | 0
0 | 0 | 0 | 0 | 0 | 0 | 0 | 0 | 0 | 0 | 0 | 0 | 0 | 0 | 0 | 0 | 0 | 0 | 0 | 0
0 | 0 | 0 | 0 | 0 | 0 | 0 | 0 | 0 | 0 | 0 | 0 | 0 | 0 | 0 | 0 | 0 | 0 | 0 | 0
Shear modulus (G): 3340.6 Pa
Yield stress: 11 - 27 Pa

## PVC (1)
PVC amplitude sweep (1) April 2022
Storage modulus | Loss modulus | Tan(delta) | Angular frequency | Oscillation torque | Step time | Temperature | Raw phase | Oscillation displacement | Oscillation strain | Phase angle | Complex viscosity | Oscillation stress | Axial force | Complex modulus | Frequency | Gap | Oscillation strain rate | Time | G
Pa | Pa |  | rad/s | N.m | s | °C | ° | rad | RADIANS | ° | Pa.s | Pa | N | Pa | Hz | µm | 1/s | s
5139.46 | 2238.98 | 0.43565 | 6.2832 | 7.3685e-07 | 15.9475 | 10 | 23.586 | 1.5231e-06 | 1.0484e-05 | 23.5401 | 892.22 | 0.058771 | 0.08657 | 5605.98 | 1 | 2904.42 | 6.5871e-05 | 88.0317 | 5606.0037
5248.76 | 1940.73 | 0.36975 | 6.2832 | 1.1792e-06 | 32.0838 | 10 | 20.3319 | 2.4419e-06 | 1.6808e-05 | 20.2919 | 890.641 | 0.094056 | 0.083768 | 5596.07 | 1 | 2904.38 | 0.00010561 | 104.168 | 5596.0577
6081.58 | 730.72 | 0.12015 | 6.2832 | 1.8605e-06 | 42.888 | 10 | 6.8634 | 3.52e-06 | 2.4226e-05 | 6.8514 | 974.875 | 0.14839 | 0.082723 | 6125.32 | 1 | 2904.42 | 0.00015222 | 114.972 | 6125.3359
5734.68 | 154.105 | 0.026873 | 6.2832 | 2.8227e-06 | 53.7876 | 10 | 1.5423 | 5.703e-06 | 3.9251e-05 | 1.5393 | 913.032 | 0.22517 | 0.081125 | 5736.75 | 1 | 2904.42 | 0.00024662 | 125.872 | 5736.7527
5363.98 | 1349.37 | 0.25156 | 6.2832 | 4.4608e-06 | 64.5867 | 10 | 14.149 | 9.3475e-06 | 6.4337e-05 | 14.1204 | 880.302 | 0.35586 | 0.079937 | 5531.1 | 1 | 2904.38 | 0.00040424 | 136.671 | 5531.1063
5442.4 | 987.451 | 0.18144 | 6.2832 | 7.0596e-06 | 75.4598 | 10 | 10.3046 | 1.4793e-05 | 0.00010182 | 10.2837 | 880.327 | 0.56319 | 0.078889 | 5531.26 | 1 | 2904.38 | 0.00063975 | 147.544 | 5531.2466
5365.99 | 623.814 | 0.11625 | 6.2832 | 1.072e-05 | 91.6004 | 10 | 6.6451 | 2.3002e-05 | 0.00015832 | 6.6311 | 859.776 | 0.85527 | 0.077387 | 5402.13 | 1 | 2904.42 | 0.00099476 | 163.685 | 5402.1412
5065.66 | 877.233 | 0.17317 | 6.2832 | 1.6195e-05 | 107.596 | 9.99 | 9.8468 | 3.652e-05 | 0.00025136 | 9.8246 | 818.224 | 1.2923 | 0.075768 | 5141.06 | 1 | 2904.43 | 0.0015793 | 179.68 | 5141.0521
4802.75 | 737.186 | 0.15349 | 6.2832 | 2.4307e-05 | 123.779 | 9.99 | 8.7477 | 5.8001e-05 | 0.00039923 | 8.7264 | 773.333 | 1.9398 | 0.074512 | 4859 | 1 | 2904.43 | 0.0025084 | 195.863 | 4859.0022
4440.24 | 756.66 | 0.17041 | 6.2832 | 3.5454e-05 | 139.669 | 10 | 9.697 | 9.1279e-05 | 0.0006283 | 9.6708 | 716.874 | 2.83 | 0.073841 | 4504.25 | 1 | 2904.42 | 0.0039477 | 211.753 | 4504.2583
3960.94 | 740.576 | 0.18697 | 6.2832 | 5.0899e-05 | 161.145 | 10 | 10.6232 | 0.00014652 | 0.0010086 | 10.5903 | 641.328 | 4.0643 | 0.071501 | 4029.58 | 1 | 2904.42 | 0.0063373 | 233.23 | 4029.5853
3433.06 | 695.138 | 0.20248 | 6.2832 | 6.9958e-05 | 182.494 | 10 | 11.4888 | 0.00023179 | 0.0015956 | 11.4467 | 557.477 | 5.589 | 0.070248 | 3502.73 | 1 | 2904.42 | 0.010026 | 254.578 | 3502.7262
2920.91 | 683.208 | 0.2339 | 6.2832 | 9.6386e-05 | 203.848 | 10 | 13.2227 | 0.00037312 | 0.0025686 | 13.1649 | 477.425 | 7.7052 | 0.068134 | 2999.75 | 1 | 2904.43 | 0.016139 | 275.932 | 2999.7508
2307.3 | 597.201 | 0.25883 | 6.2832 | 0.00012132 | 225.37 | 10 | 14.5933 | 0.00059174 | 0.004074 | 14.5115 | 379.319 | 9.7096 | 0.0638 | 2383.33 | 1 | 2904.41 | 0.025597 | 297.455 | 2383.3322

## PVC (2)
PVC amplitude sweep (2) April 2022
Storage modulus | Loss modulus | Tan(delta) | Angular frequency | Oscillation torque | Step time | Temperature | Raw phase | Oscillation displacement | Oscillation strain | Phase angle | Complex viscosity | Oscillation stress | Axial force | Complex modulus | Frequency | Gap | Oscillation strain rate | Time
Pa | Pa |  | rad/s | N.m | s | °C | ° | rad |  | ° | Pa.s | Pa | N | Pa | Hz | µm | 1/s | s
5265.65 | 467.092 | 0.088706 | 6.2832 | 6.9082e-07 | 21.3311 | 10 | 5.0772 | 1.2329e-06 | 1.0422e-05 | 5.0692 | 841.345 | 0.055092 | 0.080879 | 5286.33 | 1 | 2364.78 | 6.5481e-05 | 134.257
4762.7 | 1034.61 | 0.21723 | 6.2832 | 9.7955e-07 | 32.1298 | 10 | 12.2781 | 1.8964e-06 | 1.603e-05 | 12.2561 | 775.687 | 0.078129 | 0.078223 | 4873.78 | 1 | 2364.78 | 0.00010072 | 145.055
5737.9 | 772.14 | 0.13457 | 6.2832 | 1.8153e-06 | 48.4588 | 10 | 7.6744 | 2.9579e-06 | 2.5e-05 | 7.6642 | 921.446 | 0.14474 | 0.074589 | 5789.62 | 1 | 2364.79 | 0.00015708 | 161.384
5837.74 | -32.2612 | -0.0055263 | 6.2832 | 2.8818e-06 | 59.0983 | 10 | -0.31705 | 4.6568e-06 | 3.936e-05 | -0.31663 | 929.12 | 0.22977 | 0.071933 | 5837.83 | 1 | 2364.79 | 0.0002473 | 172.024
5639.18 | 1100.79 | 0.1952 | 6.2832 | 4.5378e-06 | 70.0777 | 10 | 11.0604 | 7.4503e-06 | 6.2971e-05 | 11.0455 | 914.443 | 0.36181 | 0.069218 | 5745.61 | 1 | 2364.79 | 0.00039566 | 183.003
5582.39 | 575.091 | 0.10302 | 6.2832 | 7.1629e-06 | 80.9066 | 10 | 5.8901 | 1.2041e-05 | 0.00010178 | 5.8818 | 893.166 | 0.57116 | 0.069034 | 5611.93 | 1 | 2364.79 | 0.00063948 | 193.832
5431.76 | 575.791 | 0.10601 | 6.2832 | 1.0778e-05 | 97.0198 | 10 | 6.06 | 1.8616e-05 | 0.00015735 | 6.051 | 869.335 | 0.85949 | 0.066854 | 5462.19 | 1 | 2364.75 | 0.00098867 | 209.945
5159.55 | 567.359 | 0.10996 | 6.2832 | 1.6362e-05 | 113.156 | 10 | 6.2854 | 2.9741e-05 | 0.0002514 | 6.2752 | 826.117 | 1.3049 | 0.065832 | 5190.65 | 1 | 2364.78 | 0.0015796 | 226.081
4865.4 | 583.482 | 0.11993 | 6.2832 | 2.4151e-05 | 129.065 | 10 | 6.8508 | 4.6505e-05 | 0.0003931 | 6.8385 | 779.901 | 1.9263 | 0.064968 | 4900.26 | 1 | 2364.79 | 0.0024699 | 241.991
4453.32 | 607.191 | 0.13635 | 6.2832 | 3.544e-05 | 145.025 | 10 | 7.78 | 7.4416e-05 | 0.00062906 | 7.7642 | 715.326 | 2.8273 | 0.062306 | 4494.52 | 1 | 2364.8 | 0.0039525 | 257.951
3960.71 | 612.605 | 0.15467 | 6.2832 | 5.007e-05 | 161.272 | 10 | 8.8134 | 0.00011793 | 0.00099697 | 8.7923 | 637.862 | 3.9956 | 0.06251 | 4007.8 | 1 | 2364.8 | 0.0062641 | 274.197
3415.99 | 584.853 | 0.17121 | 6.2832 | 6.801e-05 | 177.326 | 10 | 9.7437 | 0.00018531 | 0.0015667 | 9.7154 | 551.582 | 5.4296 | 0.059446 | 3465.69 | 1 | 2364.78 | 0.0098438 | 290.251
2741.17 | 531.336 | 0.19384 | 6.2832 | 8.6494e-05 | 193.377 | 10 | 11.0112 | 0.00029273 | 0.002475 | 10.9699 | 444.391 | 6.9107 | 0.057183 | 2792.19 | 1 | 2364.79 | 0.015551 | 306.302

## PVC (3)
P80 sanded amplitude sweep (3) April 2022
Storage modulus | Loss modulus | Tan(delta) | Angular frequency | Oscillation torque | Step time | Temperature | Raw phase | Oscillation displacement | Oscillation strain | Phase angle | Complex viscosity | Oscillation stress | Axial force | Complex modulus | Frequency | Gap | Oscillation strain rate | Time | G
Pa | Pa |  | rad/s | N.m | s | °C | ° | rad |  | ° | Pa.s | Pa | N | Pa | Hz | µm | 1/s | s
75.5225 | 801.381 | 10.6111 | 6.2832 | 1.0006e-07 | 5.471 | 10 | 85.4037 | 1.1484e-06 | 9.9038e-06 | 84.6163 | 128.109 | 0.0079719 | 0.085558 | 804.932 | 1 | 2319.15 | 6.2228e-05 | 90.2101 | 804.932
1775.89 | -3145.1 | -1.771 | 6.2832 | 3.8609e-07 | 26.8021 | 10 | -60.6831 | 9.8804e-07 | 8.5193e-06 | -60.5487 | 574.844 | 0.03077 | 0.062942 | 3611.85 | 1 | 2319.06 | 5.3529e-05 | 111.541 | 3611.8451
7101.94 | 2654.32 | 0.37374 | 6.2832 | 2.3455e-06 | 48.1645 | 10 | 20.5056 | 2.8608e-06 | 2.4653e-05 | 20.493 | 1206.67 | 0.18691 | 0.056705 | 7581.75 | 1 | 2319.07 | 0.0001549 | 132.904 | 7581.7351
8073.2 | 780.997 | 0.09674 | 6.2832 | 3.9332e-06 | 64.3089 | 10 | 5.5282 | 4.4848e-06 | 3.8643e-05 | 5.5256 | 1290.89 | 0.31343 | 0.054138 | 8110.89 | 1 | 2319.09 | 0.0002428 | 149.048 | 8110.8932
8043.5 | 972.189 | 0.12087 | 6.2832 | 6.3771e-06 | 75.1747 | 10 | 6.895 | 7.2792e-06 | 6.2721e-05 | 6.8917 | 1289.48 | 0.50817 | 0.048516 | 8102.04 | 1 | 2319.06 | 0.00039409 | 159.914 | 8102.0323
7264.96 | 571.771 | 0.078703 | 6.2832 | 9.1875e-06 | 86.043 | 10 | 4.5033 | 1.166e-05 | 0.00010048 | 4.5 | 1159.83 | 0.73224 | 0.044328 | 7287.43 | 1 | 2319.06 | 0.00063133 | 170.782 | 7287.4204
7083.81 | 1014.68 | 0.14324 | 6.2832 | 1.4036e-05 | 107.359 | 10 | 8.1578 | 1.8141e-05 | 0.00015633 | 8.1516 | 1138.93 | 1.1187 | 0.044213 | 7156.11 | 1 | 2319.08 | 0.00098225 | 192.098 | 7156.0801
6823.12 | 972.886 | 0.14259 | 6.2832 | 2.1719e-05 | 123.52 | 10 | 8.1218 | 2.9146e-05 | 0.00025117 | 8.1149 | 1096.92 | 1.7311 | 0.04147 | 6892.13 | 1 | 2319.07 | 0.0015781 | 208.259 | 6892.1324
6457.78 | 855.233 | 0.13243 | 6.2832 | 3.2684e-05 | 139.627 | 10 | 7.5515 | 4.641e-05 | 0.00039995 | 7.544 | 1036.76 | 2.6054 | 0.040647 | 6514.16 | 1 | 2319.09 | 0.002513 | 224.366 | 6514.1741
5977.05 | 930.683 | 0.15571 | 6.2832 | 4.7646e-05 | 155.681 | 10 | 8.8608 | 7.286e-05 | 0.00062794 | 8.8504 | 962.74 | 3.7984 | 0.039435 | 6049.08 | 1 | 2319.06 | 0.0039454 | 240.42 | 6049.0685
5373.63 | 897.665 | 0.16705 | 6.2832 | 6.778e-05 | 171.779 | 10 | 9.4974 | 0.0001151 | 0.00099203 | 9.4837 | 867.09 | 5.4047 | 0.038465 | 5448.09 | 1 | 2319.07 | 0.0062331 | 256.518 | 5448.0904
4566.9 | 855.528 | 0.18733 | 6.2832 | 9.3811e-05 | 193.099 | 10 | 10.6303 | 0.00018684 | 0.0016105 | 10.6104 | 739.489 | 7.4829 | 0.037867 | 4646.34 | 1 | 2319.09 | 0.010119 | 277.838 | 4646.3334
3723.21 | 781.989 | 0.21003 | 6.2832 | 0.00012155 | 214.496 | 10 | 11.8911 | 0.00029577 | 0.0025497 | 11.8615 | 605.497 | 9.7001 | 0.035007 | 3804.45 | 1 | 2319.06 | 0.01602 | 299.235 | 3804.446
2675.65 | 621.428 | 0.23225 | 6.2832 | 0.00013789 | 235.877 | 9.99 | 13.1243 | 0.00046518 | 0.0040105 | 13.0753 | 437.177 | 11.0164 | 0.02714 | 2746.86 | 1 | 2319.08 | 0.025199 | 320.617 | 2746.862
2039.6 | 519.997 | 0.25495 | 6.2832 | 0.00016375 | 252.088 | 10 | 14.375 | 0.00072173 | 0.0062229 | 14.3029 | 334.997 | 13.0982 | 0.027536 | 2104.85 | 1 | 2319.06 | 0.0391 | 336.827 | 2104.8386
1361.6 | 363.495 | 0.26696 | 6.2832 | 0.00017581 | 273.369 | 10 | 15.0629 | 0.0011602 | 0.010004 | 14.9472 | 224.295 | 14.0985 | 0.019722 | 1409.29 | 1 | 2319.09 | 0.062857 | 358.109 | 1409.2863
950.737 | 264.933 | 0.27866 | 6.2832 | 0.0001987 | 294.744 | 10 | 15.7453 | 0.0018783 | 0.016197 | 15.5711 | 157.08 | 15.9861 | 0.015056 | 986.96 | 1 | 2319.09 | 0.10177 | 379.484 | 986.9608
602.492 | 178.508 | 0.29628 | 6.2832 | 0.00020222 | 316.084 | 10 | 16.7969 | 0.003021 | 0.026053 | 16.5037 | 100.01 | 16.371 | 0.015921 | 628.38 | 1 | 2319.02 | 0.16369 | 400.823 | 628.3826
378.265 | 118.7 | 0.3138 | 6.2832 | 0.00021196 | 337.512 | 10 | 17.9178 | 0.0050694 | 0.043719 | 17.422 | 63.0973 | 17.3326 | 0.0060206 | 396.452 | 1 | 2318.99 | 0.2747 | 422.251 | 396.4519
205.201 | 80.4102 | 0.39186 | 6.2832 | 0.0001934 | 358.921 | 10 | 22.5092 | 0.0084954 | 0.073276 | 21.3982 | 35.0768 | 16.1496 | 0.0062926 | 220.394 | 1 | 2318.69 | 0.46041 | 443.66 | 220.3938
88.7456 | 55.8456 | 0.62928 | 6.2832 | 0.00016092 | 380.256 | 10 | 35.748 | 0.01553 | 0.13396 | 32.1813 | 16.6881 | 14.0465 | 0.0040198 | 104.855 | 1 | 2318.51 | 0.8417 | 464.995 | 104.8551
39.6188 | 37.1759 | 0.93834 | 6.2832 | 0.00011939 | 401.631 | 10 | 52.5691 | 0.023521 | 0.20294 | 43.178 | 8.6468 | 11.0253 | -0.0091249 | 54.3295 | 1 | 2318.05 | 1.2751 | 486.37 | 54.3292
25.1064 | 28.5701 | 1.138 | 6.2832 | 0.00012588 | 423.062 | 10 | 63.9837 | 0.036512 | 0.31509 | 48.6922 | 6.0533 | 11.9841 | 0.014238 | 38.0339 | 1 | 2317.57 | 1.9798 | 507.802 | 38.034
14166.4 | 6198.04 | 0.43752 | 6.2832 | 0.00075432 | 444.632 | 10 | 23.6072 | 0.00045139 | 0.0038846 | 23.6301 | 2461.01 | 60.0667 | 0.59685 | 15463 | 1 | 2320.38 | 0.024407 | 529.372 | 15462.9751

## PVC AVGS
P80 sanded AVGS
Storage modulus | Loss modulus | Tan(delta) | Angular frequency | Oscillation torque | Step time | Temperature | Raw phase | Oscillation displacement | Oscillation strain | Phase angle | Complex viscosity | Oscillation stress | Axial force | Complex modulus | Frequency | Gap | Oscillation strain rate | Time
Pa | Pa |  | rad/s | N.m | s | °C | ° | rad |  | ° | Pa.s | Pa | N | Pa | Hz | µm | 1/s | s
3493.5442 | 1169.151 | 3.7118 | 6.2832 | 5.0924e-07 | 14.2499 | 10 | 38.0223 | 1.3015e-06 | 1.027e-05 | 37.7419 | 620.558 | 0.040612 | 0.084336 | 3899.0807 | 1 | 2529.45 | 6.4526e-05 | 104.1663
3929.1167 | -56.5867 | -0.39467 | 6.2832 | 8.4827e-07 | 30.3386 | 10 | -9.3577 | 1.7755e-06 | 1.3786e-05 | -9.3336 | 747.0573 | 0.067652 | 0.074978 | 4693.9 | 1 | 2529.4067 | 8.6619e-05 | 120.2547
6307.14 | 1385.7267 | 0.20949 | 6.2832 | 2.0071e-06 | 46.5038 | 10 | 11.6811 | 3.1129e-06 | 2.4626e-05 | 11.6695 | 1034.3303 | 0.16002 | 0.071339 | 6498.8967 | 1 | 2529.4267 | 0.00015473 | 136.42
6548.54 | 300.9469 | 0.039362 | 6.2832 | 3.2126e-06 | 59.0649 | 10 | 2.2511 | 4.9482e-06 | 3.9084e-05 | 2.2494 | 1044.3473 | 0.25612 | 0.069065 | 6561.8233 | 1 | 2529.4333 | 0.00024557 | 148.9813
6348.8867 | 1140.783 | 0.18921 | 6.2832 | 5.1252e-06 | 69.9464 | 10 | 10.7015 | 8.0257e-06 | 6.3343e-05 | 10.6859 | 1028.075 | 0.40861 | 0.06589 | 6459.5833 | 1 | 2529.41 | 0.000398 | 159.8627
6096.5833 | 711.4377 | 0.12105 | 6.2832 | 7.8033e-06 | 80.8031 | 10 | 6.8993 | 1.2832e-05 | 0.00010136 | 6.8885 | 977.7743 | 0.6222 | 0.064084 | 6143.54 | 1 | 2529.41 | 0.00063685 | 170.7193
5960.52 | 738.095 | 0.12183 | 6.2832 | 1.1845e-05 | 98.6597 | 10 | 6.9543 | 1.992e-05 | 0.00015733 | 6.9445 | 956.0137 | 0.94449 | 0.062818 | 6006.81 | 1 | 2529.4167 | 0.00098856 | 188.576
5682.7767 | 805.826 | 0.14191 | 6.2832 | 1.8092e-05 | 114.7573 | 9.9967 | 8.0847 | 3.1802e-05 | 0.00025131 | 8.0716 | 913.7537 | 1.4427 | 0.061023 | 5741.28 | 1 | 2529.4267 | 0.001579 | 204.6733
5375.31 | 725.3003 | 0.13528 | 6.2832 | 2.7047e-05 | 130.8237 | 9.9967 | 7.7167 | 5.0305e-05 | 0.00039743 | 7.703 | 863.3313 | 2.1572 | 0.060042 | 5424.4733 | 1 | 2529.4367 | 0.0024971 | 220.74
4956.87 | 764.8447 | 0.15415 | 6.2832 | 3.9513e-05 | 146.7917 | 10 | 8.7793 | 7.9518e-05 | 0.00062843 | 8.7618 | 798.3133 | 3.1519 | 0.058527 | 5015.95 | 1 | 2529.4267 | 0.0039486 | 236.708
4431.76 | 750.282 | 0.16956 | 6.2832 | 5.6249e-05 | 164.732 | 10 | 9.6447 | 0.00012652 | 0.0009992 | 9.6221 | 715.4267 | 4.4882 | 0.057492 | 4495.1567 | 1 | 2529.43 | 0.0062782 | 254.6483
3805.3167 | 711.8397 | 0.18701 | 6.2832 | 7.726e-05 | 184.3063 | 10 | 10.6209 | 0.00020131 | 0.0015909 | 10.5908 | 616.1827 | 6.1672 | 0.055854 | 3871.5867 | 1 | 2529.43 | 0.0099962 | 274.2223
3128.43 | 665.511 | 0.21259 | 6.2832 | 0.00010148 | 203.907 | 10 | 12.0417 | 0.00032054 | 0.0025311 | 11.9988 | 509.1043 | 8.1053 | 0.053441 | 3198.7967 | 1 | 2529.4267 | 0.015903 | 293.823
2491.475 | 609.3145 | 0.24554 | 6.2832 | 0.0001296 | 230.6235 | 9.995 | 13.8588 | 0.00052846 | 0.0040422 | 13.7934 | 408.248 | 10.363 | 0.04547 | 2565.095 | 1 | 2611.745 | 0.025398 | 309.036
2039.6 | 519.997 | 0.25495 | 6.2832 | 0.00016375 | 252.088 | 10 | 14.375 | 0.00072173 | 0.0062229 | 14.3029 | 334.997 | 13.0982 | 0.027536 | 2104.85 | 1 | 2319.06 | 0.0391 | 336.827
1361.6 | 363.495 | 0.26696 | 6.2832 | 0.00017581 | 273.369 | 10 | 15.0629 | 0.0011602 | 0.010004 | 14.9472 | 224.295 | 14.0985 | 0.019722 | 1409.29 | 1 | 2319.09 | 0.062857 | 358.109
950.737 | 264.933 | 0.27866 | 6.2832 | 0.0001987 | 294.744 | 10 | 15.7453 | 0.0018783 | 0.016197 | 15.5711 | 157.08 | 15.9861 | 0.015056 | 986.96 | 1 | 2319.09 | 0.10177 | 379.484
602.492 | 178.508 | 0.29628 | 6.2832 | 0.00020222 | 316.084 | 10 | 16.7969 | 0.003021 | 0.026053 | 16.5037 | 100.01 | 16.371 | 0.015921 | 628.38 | 1 | 2319.02 | 0.16369 | 400.823
378.265 | 118.7 | 0.3138 | 6.2832 | 0.00021196 | 337.512 | 10 | 17.9178 | 0.0050694 | 0.043719 | 17.422 | 63.0973 | 17.3326 | 0.0060206 | 396.452 | 1 | 2318.99 | 0.2747 | 422.251
205.201 | 80.4102 | 0.39186 | 6.2832 | 0.0001934 | 358.921 | 10 | 22.5092 | 0.0084954 | 0.073276 | 21.3982 | 35.0768 | 16.1496 | 0.0062926 | 220.394 | 1 | 2318.69 | 0.46041 | 443.66
88.7456 | 55.8456 | 0.62928 | 6.2832 | 0.00016092 | 380.256 | 10 | 35.748 | 0.01553 | 0.13396 | 32.1813 | 16.6881 | 14.0465 | 0.0040198 | 104.855 | 1 | 2318.51 | 0.8417 | 464.995
39.6188 | 37.1759 | 0.93834 | 6.2832 | 0.00011939 | 401.631 | 10 | 52.5691 | 0.023521 | 0.20294 | 43.178 | 8.6468 | 11.0253 | -0.0091249 | 54.3295 | 1 | 2318.05 | 1.2751 | 486.37
25.1064 | 28.5701 | 1.138 | 6.2832 | 0.00012588 | 423.062 | 10 | 63.9837 | 0.036512 | 0.31509 | 48.6922 | 6.0533 | 11.9841 | 0.014238 | 38.0339 | 1 | 2317.57 | 1.9798 | 507.802
14166.4 | 6198.04 | 0.43752 | 6.2832 | 0.00075432 | 444.632 | 10 | 23.6072 | 0.00045139 | 0.0038846 | 23.6301 | 2461.01 | 60.0667 | 0.59685 | 15463 | 1 | 2320.38 | 0.024407 | 529.372
STD DEVIATION
Storage modulus | Loss modulus | Tan(delta) | Angular frequency | Oscillation torque | Step time | Temperature | Raw phase | Oscillation displacement | Oscillation strain | Phase angle | Complex viscosity | Oscillation stress | Axial force | Complex modulus | Frequency | Gap | Oscillation strain rate | Time
Pa | Pa |  | rad/s | N.m | s | °C | ° | rad |  | ° | Pa.s | Pa | N | Pa | Hz | µm | 1/s | s
2417.4553 | 768.6949 | 4.8806 | 0 | 2.8995e-07 | 6.5852 | 0 | 34.3452 | 1.6047e-07 | 2.5993e-07 | 33.9922 | 348.8329 | 0.023129 | 0.0024787 | 2191.7818 | 0 | 265.7974 | 1.6332e-06 | 21.2959
1535.4375 | 2215.0168 | 0.9752 | 0 | 3.3682e-07 | 2.5007 | 0 | 36.4412 | 5.9968e-07 | 3.7374e-06 | 36.3629 | 130.5033 | 0.026877 | 0.0088067 | 819.9796 | 0 | 265.8023 | 2.3483e-05 | 17.7929
579.2577 | 897.1903 | 0.1163 | 0 | 2.4e-07 | 2.5596 | 0 | 6.2486 | 2.9059e-07 | 3.167e-07 | 6.248 | 123.7993 | 0.019076 | 0.010867 | 777.8612 | 0 | 265.8165 | 1.99e-06 | 19.11
1078.9181 | 347.8689 | 0.042674 | 0 | 5.1014e-07 | 4.2954 | 0 | 2.4384 | 5.3833e-07 | 3.1555e-07 | 2.4374 | 174.4557 | 0.040561 | 0.011202 | 1096.1326 | 0 | 265.8112 | 1.9825e-06 | 18.8415
1203.528 | 156.5587 | 0.053524 | 0 | 8.8576e-07 | 4.3235 | 0 | 2.9723 | 9.3727e-07 | 7.103e-07 | 2.962 | 185.366 | 0.07044 | 0.013042 | 1164.6892 | 0 | 265.8003 | 4.4629e-06 | 18.915
828.1414 | 195.1756 | 0.043837 | 0 | 9.7968e-07 | 4.3212 | 0 | 2.4735 | 1.3957e-06 | 6.2155e-07 | 2.4661 | 128.8395 | 0.077881 | 0.014537 | 809.5226 | 0 | 265.8003 | 3.9047e-06 | 18.897
794.7397 | 196.5553 | 0.015704 | 0 | 1.5499e-06 | 6.5371 | 0 | 0.88387 | 2.1882e-06 | 8.1251e-07 | 0.88573 | 129.4002 | 0.12321 | 0.013841 | 813.0476 | 0 | 265.8221 | 5.107e-06 | 19.0491
807.255 | 173.0843 | 0.025809 | 0 | 2.5653e-06 | 6.5988 | 0.004714 | 1.4542 | 3.3444e-06 | 9.9497e-08 | 1.4494 | 129.5582 | 0.20395 | 0.014409 | 814.0256 | 0 | 265.8232 | 6.258e-07 | 19.1121
765.8491 | 111.2598 | 0.013851 | 0 | 3.9864e-06 | 6.5883 | 0.004714 | 0.7832 | 5.4418e-06 | 3.0724e-06 | 0.77886 | 122.6619 | 0.31697 | 0.014257 | 770.7089 | 0 | 265.8159 | 1.9305e-05 | 19.0054
721.396 | 132.1918 | 0.01395 | 0 | 5.7505e-06 | 6.6552 | 0 | 0.78473 | 8.3402e-06 | 4.6613e-07 | 0.78092 | 116.2689 | 0.45716 | 0.014298 | 730.544 | 0 | 265.817 | 2.9284e-06 | 19.042
666.0027 | 116.5775 | 0.013305 | 0 | 8.1602e-06 | 4.9833 | 0 | 0.74615 | 1.4193e-05 | 6.9502e-06 | 0.74053 | 107.2515 | 0.64865 | 0.013946 | 673.8843 | 0 | 265.8144 | 4.3672e-05 | 16.7769
538.5658 | 111.1319 | 0.012769 | 0 | 1.1731e-05 | 6.5656 | 0 | 0.71248 | 2.1558e-05 | 1.8194e-05 | 0.70692 | 87.224 | 0.93263 | 0.013461 | 548.042 | 0 | 265.8132 | 0.00011432 | 14.7862
426.9263 | 103.091 | 0.016457 | 0 | 1.4755e-05 | 8.6219 | 0 | 0.9091 | 3.7199e-05 | 4.0415e-05 | 0.90135 | 69.4813 | 1.1734 | 0.013781 | 436.5641 | 0 | 265.8238 | 0.00025392 | 12.9757
184.175 | 12.1135 | 0.01329 | 0 | 8.284e-06 | 5.2535 | 0.005 | 0.7345 | 6.3284e-05 | 3.171e-05 | 0.7181 | 28.929 | 0.6534 | 0.01833 | 181.765 | 0 | 292.665 | 0.00019925 | 11.581
0 | 0 | 0 | 0 | 0 | 0 | 0 | 0 | 0 | 0 | 0 | 0 | 0 | 0 | 0 | 0 | 0 | 0 | 0
0 | 0 | 0 | 0 | 0 | 0 | 0 | 0 | 0 | 0 | 0 | 0 | 0 | 0 | 0 | 0 | 0 | 0 | 0
0 | 0 | 0 | 0 | 0 | 0 | 0 | 0 | 0 | 0 | 0 | 0 | 0 | 0 | 0 | 0 | 0 | 0 | 0
0 | 0 | 0 | 0 | 0 | 0 | 0 | 0 | 0 | 0 | 0 | 0 | 0 | 0 | 0 | 0 | 0 | 0 | 0
0 | 0 | 0 | 0 | 0 | 0 | 0 | 0 | 0 | 0 | 0 | 0 | 0 | 0 | 0 | 0 | 0 | 0 | 0
0 | 0 | 0 | 0 | 0 | 0 | 0 | 0 | 0 | 0 | 0 | 0 | 0 | 0 | 0 | 0 | 0 | 0 | 0
0 | 0 | 0 | 0 | 0 | 0 | 0 | 0 | 0 | 0 | 0 | 0 | 0 | 0 | 0 | 0 | 0 | 0 | 0
0 | 0 | 0 | 0 | 0 | 0 | 0 | 0 | 0 | 0 | 0 | 0 | 0 | 0 | 0 | 0 | 0 | 0 | 0
0 | 0 | 0 | 0 | 0 | 0 | 0 | 0 | 0 | 0 | 0 | 0 | 0 | 0 | 0 | 0 | 0 | 0 | 0
0 | 0 | 0 | 0 | 0 | 0 | 0 | 0 | 0 | 0 | 0 | 0 | 0 | 0 | 0 | 0 | 0 | 0 | 0
Shear modulus (G): 4780.7 Pa
Yield stress: 11 Pa

## ACP (1)
ACP amplitude sweep (1) April 2022
Storage modulus | Loss modulus | Tan(delta) | Angular frequency | Oscillation torque | Step time | Temperature | Raw phase | Oscillation displacement | Oscillation strain | Phase angle | Complex viscosity | Oscillation stress | Axial force | Complex modulus | Frequency | Gap | Oscillation strain rate | Time
Pa | Pa |  | rad/s | N.m | s | °C | ° | rad |  | ° | Pa.s | Pa | N | Pa | Hz | µm | 1/s | s
2284.67 | 2803.81 | 1.2272 | 6.2832 | 4.4331e-07 | 10.8133 | 10 | 50.953 | 1.1933e-06 | 9.774e-06 | 50.8253 | 575.628 | 0.03535 | 0.069139 | 3616.78 | 1 | 2441.25 | 6.1412e-05 | 85.143
6630.11 | -948.081 | -0.143 | 6.2832 | 1.2704e-06 | 21.7608 | 10 | -8.1464 | 1.8469e-06 | 1.512e-05 | -8.1379 | 1065.95 | 0.10127 | 0.063761 | 6697.55 | 1 | 2441.26 | 9.5004e-05 | 96.0905
6203.16 | 1877.07 | 0.3026 | 6.2832 | 2.1089e-06 | 43.0208 | 10 | 16.8546 | 3.1683e-06 | 2.5939e-05 | 16.8358 | 1031.47 | 0.16811 | 0.058509 | 6480.94 | 1 | 2441.26 | 0.00016298 | 117.35
6718.4 | 68.5565 | 0.010204 | 6.2832 | 3.3129e-06 | 53.9683 | 10 | 0.58525 | 4.8014e-06 | 3.9307e-05 | 0.58464 | 1069.32 | 0.2641 | 0.056673 | 6718.75 | 1 | 2441.27 | 0.00024698 | 128.298
6276.05 | 1506.24 | 0.24 | 6.2832 | 5.1758e-06 | 64.7906 | 10 | 13.5109 | 7.8084e-06 | 6.3928e-05 | 13.4956 | 1027.23 | 0.41261 | 0.054246 | 6454.27 | 1 | 2441.25 | 0.00040167 | 139.12
6271.97 | 578.104 | 0.092173 | 6.2832 | 7.7372e-06 | 75.7223 | 10 | 5.2725 | 1.1962e-05 | 9.7936e-05 | 5.2662 | 1002.45 | 0.61686 | 0.053549 | 6298.56 | 1 | 2441.24 | 0.00061535 | 150.052
5471.41 | 907.346 | 0.16583 | 6.2832 | 1.1199e-05 | 91.9381 | 10 | 9.4303 | 1.9666e-05 | 0.00016102 | 9.4159 | 882.694 | 0.89303 | 0.05123 | 5546.13 | 1 | 2441.28 | 0.0010117 | 166.268
5305.36 | 678.053 | 0.12781 | 6.2832 | 1.6862e-05 | 107.74 | 10 | 7.2951 | 3.0707e-05 | 0.00025142 | 7.2832 | 851.242 | 1.3447 | 0.050131 | 5348.51 | 1 | 2441.24 | 0.0015797 | 182.07
4990.19 | 659.485 | 0.13216 | 6.2832 | 2.5082e-05 | 124.014 | 10 | 7.5419 | 4.8539e-05 | 0.00039745 | 7.5284 | 801.119 | 2.0006 | 0.048468 | 5033.58 | 1 | 2441.24 | 0.0024972 | 198.344
4610.38 | 667.318 | 0.14474 | 6.2832 | 3.698e-05 | 140.096 | 10 | 8.2527 | 7.7339e-05 | 0.0006333 | 8.2359 | 741.41 | 2.9502 | 0.047158 | 4658.42 | 1 | 2441.25 | 0.0039791 | 214.425
4158.04 | 636.849 | 0.15316 | 6.2832 | 5.2671e-05 | 156.321 | 10 | 8.7283 | 0.00012202 | 0.00099918 | 8.7078 | 669.489 | 4.2031 | 0.044919 | 4206.52 | 1 | 2441.26 | 0.0062781 | 230.65
3597.51 | 620.349 | 0.17244 | 6.2832 | 7.2399e-05 | 172.362 | 10 | 9.8115 | 0.00019332 | 0.0015832 | 9.7838 | 581.011 | 5.7797 | 0.043213 | 3650.6 | 1 | 2441.24 | 0.0099476 | 246.692
2994.74 | 577.825 | 0.19295 | 6.2832 | 9.5232e-05 | 188.414 | 10 | 10.9593 | 0.00030454 | 0.0024942 | 10.9208 | 485.419 | 7.6071 | 0.040492 | 3049.98 | 1 | 2441.26 | 0.015671 | 262.744
2421.75 | 516.248 | 0.21317 | 6.2832 | 0.00012253 | 204.486 | 10 | 12.0876 | 0.00048301 | 0.0039561 | 12.0337 | 394.093 | 9.7958 | 0.037759 | 2476.16 | 1 | 2441.26 | 0.024857 | 278.815
1848.72 | 439.027 | 0.23748 | 6.2832 | 0.00015001 | 220.627 | 10 | 13.4387 | 0.00077164 | 0.0063204 | 13.3589 | 302.416 | 12.0097 | 0.035097 | 1900.14 | 1 | 2441.26 | 0.039712 | 294.957
1366.75 | 349.348 | 0.25561 | 6.2832 | 0.00017793 | 241.952 | 10 | 14.4552 | 0.0012353 | 0.010119 | 14.3381 | 224.519 | 14.2747 | 0.028228 | 1410.69 | 1 | 2441.27 | 0.063579 | 316.282
928.695 | 261.184 | 0.28124 | 6.2832 | 0.00019218 | 263.203 | 10 | 15.8978 | 0.0019582 | 0.016041 | 15.708 | 153.54 | 15.4748 | 0.020515 | 964.723 | 1 | 2441.27 | 0.10079 | 337.532
610 | 186.579 | 0.30587 | 6.2832 | 0.00020199 | 284.611 | 10 | 17.3205 | 0.0031311 | 0.02565 | 17.0071 | 101.524 | 16.3619 | 0.014543 | 637.897 | 1 | 2441.24 | 0.16116 | 358.94
378.818 | 127.395 | 0.3363 | 6.2832 | 0.00022293 | 305.97 | 10 | 19.1397 | 0.0055735 | 0.045659 | 18.5877 | 63.6087 | 18.2484 | 0.016632 | 399.665 | 1 | 2441.26 | 0.28689 | 380.3
216.527 | 90.5386 | 0.41814 | 6.2832 | 0.00019972 | 327.3 | 10 | 23.8523 | 0.0086642 | 0.070988 | 22.6918 | 37.3527 | 16.6604 | 0.010394 | 234.694 | 1 | 2440.98 | 0.44603 | 401.63
88.522 | 62.5736 | 0.70687 | 6.2832 | 0.00015176 | 348.622 | 10 | 39.1847 | 0.014881 | 0.12194 | 35.2553 | 17.2532 | 13.2193 | 0.0035117 | 108.405 | 1 | 2440.63 | 0.7662 | 422.952
-3.0114 | 14.2559 | -4.734 | 6.2832 | 0.00061728 | 369.728 | 10 | 136.014 | 0.29201 | 2.393 | 101.928 | 2.319 | 34.8674 | 0.27073 | 14.5704 | 1 | 2440.54 | 15.0358 | 444.057

## ACP (2)
ACP amplitude sweep (2) April 2022
Storage modulus | Loss modulus | Tan(delta) | Angular frequency | Oscillation torque | Step time | Temperature | Raw phase | Oscillation displacement | Oscillation strain | Phase angle | Complex viscosity | Oscillation stress | Axial force | Complex modulus | Frequency | Gap | Oscillation strain rate | Time
Pa | Pa |  | rad/s | N.m | s | °C | ° | rad |  | ° | Pa.s | Pa | N | Pa | Hz | µm | 1/s | s
2.5167 | 612.864 | 243.516 | 6.2832 | 1.0006e-07 | 5.5316 | 10 | 90.8244 | 1.5341e-06 | 1.2991e-05 | 89.7647 | 97.5412 | 0.0079615 | 0.094742 | 612.869 | 1 | 2361.84 | 8.1621e-05 | 74.0639
56.0692 | -524.934 | -9.3623 | 6.2832 | 1.0006e-07 | 11.058 | 10 | -85.1303 | 1.7849e-06 | 1.5114e-05 | -83.9032 | 84.0211 | 0.0079791 | 0.089484 | 527.92 | 1 | 2361.84 | 9.4966e-05 | 79.5903
5154.38 | 2670.78 | 0.51816 | 6.2832 | 2.0382e-06 | 32.3906 | 10 | 27.4263 | 3.3071e-06 | 2.7989e-05 | 27.3913 | 923.931 | 0.16248 | 0.081803 | 5805.23 | 1 | 2361.84 | 0.00017586 | 100.923
6407.37 | 632.204 | 0.098668 | 6.2832 | 3.2093e-06 | 48.5481 | 10 | 5.641 | 4.6957e-06 | 3.9736e-05 | 5.635 | 1024.72 | 0.25584 | 0.076809 | 6438.48 | 1 | 2361.83 | 0.00024967 | 117.08
5944.47 | 1844.29 | 0.31025 | 6.2832 | 4.8622e-06 | 64.6008 | 10 | 17.2562 | 7.3588e-06 | 6.2275e-05 | 17.2367 | 990.579 | 0.3876 | 0.073671 | 6223.99 | 1 | 2361.79 | 0.00039128 | 133.133
7049.78 | 1689.51 | 0.23965 | 6.2832 | 9.0108e-06 | 80.5092 | 10 | 13.4874 | 1.1708e-05 | 9.9064e-05 | 13.477 | 1153.78 | 0.71815 | 0.071592 | 7249.4 | 1 | 2361.82 | 0.00062244 | 149.042
6949.82 | 1645.73 | 0.2368 | 6.2832 | 1.4341e-05 | 96.7797 | 10 | 13.3331 | 1.8914e-05 | 0.00016004 | 13.3223 | 1136.69 | 1.143 | 0.068624 | 7142.02 | 1 | 2361.82 | 0.0010056 | 165.312
6554.97 | 1569.76 | 0.23948 | 6.2832 | 2.1332e-05 | 112.884 | 10 | 13.4801 | 2.9811e-05 | 0.00025226 | 13.4674 | 1072.75 | 1.7003 | 0.066481 | 6740.31 | 1 | 2361.82 | 0.001585 | 181.416
6180.2 | 1414.39 | 0.22886 | 6.2832 | 3.1354e-05 | 128.993 | 10 | 12.9047 | 4.6587e-05 | 0.00039424 | 12.8906 | 1009.04 | 2.4994 | 0.065904 | 6339.98 | 1 | 2361.82 | 0.0024771 | 197.526
5494.56 | 1325.64 | 0.24126 | 6.2832 | 4.4094e-05 | 145.037 | 10 | 13.583 | 7.3499e-05 | 0.00062202 | 13.5642 | 899.577 | 3.5158 | 0.063635 | 5652.21 | 1 | 2361.81 | 0.0039083 | 213.57
4581.99 | 1216.71 | 0.26554 | 6.2832 | 6.0278e-05 | 166.373 | 10 | 14.899 | 0.00011982 | 0.0010142 | 14.8712 | 754.519 | 4.808 | 0.059982 | 4740.79 | 1 | 2361.82 | 0.0063722 | 234.905
3739.2 | 1005.22 | 0.26883 | 6.2832 | 7.7467e-05 | 187.48 | 10 | 15.0847 | 0.00018863 | 0.0015967 | 15.0472 | 616.242 | 6.1822 | 0.05554 | 3871.96 | 1 | 2361.81 | 0.010032 | 256.013

## ACP AVGS
ACP AVGS
Storage modulus | Loss modulus | Tan(delta) | Angular frequency | Oscillation torque | Step time | Temperature | Raw phase | Oscillation displacement | Oscillation strain | Phase angle | Complex viscosity | Oscillation stress | Axial force | Complex modulus | Frequency | Gap | Oscillation strain rate | Time
Pa | Pa |  | rad/s | N.m | s | °C | ° | rad |  | ° | Pa.s | Pa | N | Pa | Hz | µm | 1/s | s
1143.5934 | 1708.337 | 122.3716 | 6.2832 | 2.7168e-07 | 8.1724 | 10 | 70.8887 | 1.3637e-06 | 1.1382e-05 | 70.295 | 336.5846 | 0.021656 | 0.081941 | 2114.8245 | 1 | 2401.545 | 7.1516e-05 | 79.6035
3343.0896 | -736.5075 | -4.7526 | 6.2832 | 6.8522e-07 | 16.4094 | 10 | -46.6384 | 1.8159e-06 | 1.5117e-05 | -46.0206 | 574.9855 | 0.054624 | 0.076623 | 3612.735 | 1 | 2401.55 | 9.4985e-05 | 87.8404
5678.77 | 2273.925 | 0.41038 | 6.2832 | 2.0736e-06 | 37.7057 | 10 | 22.1405 | 3.2377e-06 | 2.6964e-05 | 22.1136 | 977.7005 | 0.1653 | 0.070156 | 6143.085 | 1 | 2401.55 | 0.00016942 | 109.1365
6562.885 | 350.3802 | 0.054436 | 6.2832 | 3.2611e-06 | 51.2582 | 10 | 3.1131 | 4.7486e-06 | 3.9521e-05 | 3.1098 | 1047.02 | 0.25997 | 0.066741 | 6578.615 | 1 | 2401.55 | 0.00024832 | 122.689
6110.26 | 1675.265 | 0.27513 | 6.2832 | 5.019e-06 | 64.6957 | 10 | 15.3835 | 7.5836e-06 | 6.3101e-05 | 15.3661 | 1008.9045 | 0.4001 | 0.063959 | 6339.13 | 1 | 2401.52 | 0.00039648 | 136.1265
6660.875 | 1133.807 | 0.16591 | 6.2832 | 8.374e-06 | 78.1158 | 10 | 9.38 | 1.1835e-05 | 9.85e-05 | 9.3716 | 1078.115 | 0.6675 | 0.062571 | 6773.98 | 1 | 2401.53 | 0.00061889 | 149.547
6210.615 | 1276.538 | 0.20132 | 6.2832 | 1.277e-05 | 94.3589 | 10 | 11.3817 | 1.929e-05 | 0.00016053 | 11.3691 | 1009.692 | 1.018 | 0.059927 | 6344.075 | 1 | 2401.55 | 0.0010086 | 165.79
5930.165 | 1123.9065 | 0.18364 | 6.2832 | 1.9097e-05 | 110.312 | 10 | 10.3876 | 3.0259e-05 | 0.00025184 | 10.3753 | 961.996 | 1.5225 | 0.058306 | 6044.41 | 1 | 2401.53 | 0.0015824 | 181.743
5585.195 | 1036.9375 | 0.18051 | 6.2832 | 2.8218e-05 | 126.5035 | 10 | 10.2233 | 4.7563e-05 | 0.00039584 | 10.2095 | 905.0795 | 2.25 | 0.057186 | 5686.78 | 1 | 2401.53 | 0.0024872 | 197.935
5052.47 | 996.479 | 0.193 | 6.2832 | 4.0537e-05 | 142.5665 | 10 | 10.9178 | 7.5419e-05 | 0.00062766 | 10.9001 | 820.4935 | 3.233 | 0.055397 | 5155.315 | 1 | 2401.53 | 0.0039437 | 213.9975
4370.015 | 926.7795 | 0.20935 | 6.2832 | 5.6475e-05 | 161.347 | 10 | 11.8136 | 0.00012092 | 0.0010067 | 11.7895 | 712.004 | 4.5055 | 0.05245 | 4473.655 | 1 | 2401.54 | 0.0063251 | 232.7775
3668.355 | 812.7845 | 0.22064 | 6.2832 | 7.4933e-05 | 179.921 | 10 | 12.4481 | 0.00019098 | 0.0015899 | 12.4155 | 598.6265 | 5.9809 | 0.049376 | 3761.28 | 1 | 2401.525 | 0.0099899 | 251.3525
2994.74 | 577.825 | 0.19295 | 6.2832 | 9.5232e-05 | 188.414 | 10 | 10.9593 | 0.00030454 | 0.0024942 | 10.9208 | 485.419 | 7.6071 | 0.040492 | 3049.98 | 1 | 2441.26 | 0.015671 | 262.744
2421.75 | 516.248 | 0.21317 | 6.2832 | 0.00012253 | 204.486 | 10 | 12.0876 | 0.00048301 | 0.0039561 | 12.0337 | 394.093 | 9.7958 | 0.037759 | 2476.16 | 1 | 2441.26 | 0.024857 | 278.815
1848.72 | 439.027 | 0.23748 | 6.2832 | 0.00015001 | 220.627 | 10 | 13.4387 | 0.00077164 | 0.0063204 | 13.3589 | 302.416 | 12.0097 | 0.035097 | 1900.14 | 1 | 2441.26 | 0.039712 | 294.957
1366.75 | 349.348 | 0.25561 | 6.2832 | 0.00017793 | 241.952 | 10 | 14.4552 | 0.0012353 | 0.010119 | 14.3381 | 224.519 | 14.2747 | 0.028228 | 1410.69 | 1 | 2441.27 | 0.063579 | 316.282
928.695 | 261.184 | 0.28124 | 6.2832 | 0.00019218 | 263.203 | 10 | 15.8978 | 0.0019582 | 0.016041 | 15.708 | 153.54 | 15.4748 | 0.020515 | 964.723 | 1 | 2441.27 | 0.10079 | 337.532
610 | 186.579 | 0.30587 | 6.2832 | 0.00020199 | 284.611 | 10 | 17.3205 | 0.0031311 | 0.02565 | 17.0071 | 101.524 | 16.3619 | 0.014543 | 637.897 | 1 | 2441.24 | 0.16116 | 358.94
378.818 | 127.395 | 0.3363 | 6.2832 | 0.00022293 | 305.97 | 10 | 19.1397 | 0.0055735 | 0.045659 | 18.5877 | 63.6087 | 18.2484 | 0.016632 | 399.665 | 1 | 2441.26 | 0.28689 | 380.3
216.527 | 90.5386 | 0.41814 | 6.2832 | 0.00019972 | 327.3 | 10 | 23.8523 | 0.0086642 | 0.070988 | 22.6918 | 37.3527 | 16.6604 | 0.010394 | 234.694 | 1 | 2440.98 | 0.44603 | 401.63
88.522 | 62.5736 | 0.70687 | 6.2832 | 0.00015176 | 348.622 | 10 | 39.1847 | 0.014881 | 0.12194 | 35.2553 | 17.2532 | 13.2193 | 0.0035117 | 108.405 | 1 | 2440.63 | 0.7662 | 422.952
-3.0114 | 14.2559 | -4.734 | 6.2832 | 0.00061728 | 369.728 | 10 | 136.014 | 0.29201 | 2.393 | 101.928 | 2.319 | 34.8674 | 0.27073 | 14.5704 | 1 | 2440.54 | 15.0358 | 444.057
STD DEVIATIONS
Storage modulus | Loss modulus | Tan(delta) | Angular frequency | Oscillation torque | Step time | Temperature | Raw phase | Oscillation displacement | Oscillation strain | Phase angle | Complex viscosity | Oscillation stress | Axial force | Complex modulus | Frequency | Gap | Oscillation strain rate | Time
Pa | Pa |  | rad/s | N.m | s | °C | ° | rad |  | ° | Pa.s | Pa | N | Pa | Hz | µm | 1/s | s
1141.0766 | 1095.473 | 121.1444 | 0 | 1.7163e-07 | 2.6409 | 0 | 19.9357 | 1.7038e-07 | 1.6083e-06 | 19.4697 | 239.0434 | 0.013694 | 0.012801 | 1501.9555 | 0 | 39.705 | 1.0105e-05 | 5.5395
3287.0204 | 211.5735 | 4.6096 | 0 | 5.8515e-07 | 5.3514 | 0 | 38.4919 | 3.1025e-08 | 3.05e-09 | 37.8826 | 490.9645 | 0.046645 | 0.012862 | 3084.815 | 0 | 39.71 | 1.905e-08 | 8.2501
524.39 | 396.855 | 0.10778 | 0 | 3.5325e-08 | 5.3151 | 0 | 5.2858 | 6.9385e-08 | 1.0246e-06 | 5.2778 | 53.7695 | 0.002816 | 0.011647 | 337.855 | 0 | 39.71 | 6.4375e-06 | 8.2135
155.515 | 281.8237 | 0.044232 | 0 | 5.1815e-08 | 2.7101 | 0 | 2.5279 | 5.2835e-08 | 2.142e-07 | 2.5252 | 22.3 | 0.0041295 | 0.010068 | 140.135 | 0 | 39.72 | 1.346e-06 | 5.609
165.79 | 169.025 | 0.035127 | 0 | 1.568e-07 | 0.0949 | 0 | 1.8727 | 2.248e-07 | 8.266e-07 | 1.8706 | 18.3255 | 0.012505 | 0.0097125 | 115.14 | 0 | 39.73 | 5.1935e-06 | 2.9935
388.905 | 555.703 | 0.073741 | 0 | 6.3679e-07 | 2.3935 | 0 | 4.1074 | 1.273e-07 | 5.639e-07 | 4.1054 | 75.665 | 0.050649 | 0.0090213 | 475.42 | 0 | 39.71 | 3.543e-06 | 0.505
739.205 | 369.192 | 0.035484 | 0 | 1.5713e-06 | 2.4208 | 0 | 1.9514 | 3.761e-07 | 4.89e-07 | 1.9532 | 126.998 | 0.12499 | 0.008697 | 797.945 | 0 | 39.73 | 3.07e-06 | 0.478
624.805 | 445.8535 | 0.055836 | 0 | 2.2349e-06 | 2.572 | 0 | 3.0925 | 4.478e-07 | 4.175e-07 | 3.0921 | 110.754 | 0.17778 | 0.0081749 | 695.9 | 0 | 39.71 | 2.625e-06 | 0.327
595.005 | 377.4525 | 0.048352 | 0 | 3.1361e-06 | 2.4895 | 0 | 2.6814 | 9.7575e-07 | 1.6055e-06 | 2.6811 | 103.9605 | 0.24944 | 0.0087179 | 653.2 | 0 | 39.71 | 1.009e-05 | 0.409
442.09 | 329.161 | 0.048261 | 0 | 3.5572e-06 | 2.4705 | 0 | 2.6652 | 1.9201e-06 | 5.6365e-06 | 2.6641 | 79.0835 | 0.28282 | 0.0082386 | 496.895 | 0 | 39.72 | 3.542e-05 | 0.4275
211.975 | 289.9305 | 0.056191 | 0 | 3.8035e-06 | 5.026 | 0 | 3.0854 | 1.0965e-06 | 7.4935e-06 | 3.0817 | 42.515 | 0.30243 | 0.0075316 | 267.135 | 0 | 39.72 | 4.708e-05 | 2.1275
70.845 | 192.4355 | 0.048196 | 0 | 2.5341e-06 | 7.559 | 0 | 2.6366 | 2.3485e-06 | 6.72e-06 | 2.6317 | 17.6155 | 0.20125 | 0.0061637 | 110.68 | 0 | 39.715 | 4.2245e-05 | 4.6605
0 | 0 | 0 | 0 | 0 | 0 | 0 | 0 | 0 | 0 | 0 | 0 | 0 | 0 | 0 | 0 | 0 | 0 | 0
0 | 0 | 0 | 0 | 0 | 0 | 0 | 0 | 0 | 0 | 0 | 0 | 0 | 0 | 0 | 0 | 0 | 0 | 0
0 | 0 | 0 | 0 | 0 | 0 | 0 | 0 | 0 | 0 | 0 | 0 | 0 | 0 | 0 | 0 | 0 | 0 | 0
0 | 0 | 0 | 0 | 0 | 0 | 0 | 0 | 0 | 0 | 0 | 0 | 0 | 0 | 0 | 0 | 0 | 0 | 0
0 | 0 | 0 | 0 | 0 | 0 | 0 | 0 | 0 | 0 | 0 | 0 | 0 | 0 | 0 | 0 | 0 | 0 | 0
0 | 0 | 0 | 0 | 0 | 0 | 0 | 0 | 0 | 0 | 0 | 0 | 0 | 0 | 0 | 0 | 0 | 0 | 0
0 | 0 | 0 | 0 | 0 | 0 | 0 | 0 | 0 | 0 | 0 | 0 | 0 | 0 | 0 | 0 | 0 | 0 | 0
0 | 0 | 0 | 0 | 0 | 0 | 0 | 0 | 0 | 0 | 0 | 0 | 0 | 0 | 0 | 0 | 0 | 0 | 0
0 | 0 | 0 | 0 | 0 | 0 | 0 | 0 | 0 | 0 | 0 | 0 | 0 | 0 | 0 | 0 | 0 | 0 | 0
0 | 0 | 0 | 0 | 0 | 0 | 0 | 0 | 0 | 0 | 0 | 0 | 0 | 0 | 0 | 0 | 0 | 0 | 0
Shear modulus (G): 4983.4 Pa
Yield stress: ~ 13 Pa

## SUMMARY
0.5 -1.5 PA were in LR for all coupons