## README
7th November 2022
Author: Alexandra Snowdon
Data collected: Febuary - July 2022
This workbook contains data from creep experiments on marine biofilms grown on different surfaces.
Marine biofilms were grown statically on 40 mm diameter coupons in a natural seawater tank within the Dove Laboratory (Newcastle University, Cullercoats, UK) from February - April 2022
Three surfaces were investigated: a foul release coating (FRC), anti-corrosive primer (ACP) and sanded PVC.
The rheometer was a HR10 TA Instruments model, fitted with a sandblasted 40-mm diameter top-plate geometry.
A Peltier-plate was also used and set to 10 degrees as this was themperature the biofilms had been grown at.
To normalise for variation in biofilm thickness the biofilms were compressed to a normal force of 0.1N and this set the gap height. Creep experiments were executed across the linear and non-linear regime at shear stress values ranging from 0.5 Pa to 20 Pa. A constant stress was applied for 60 seconds and then removed. During the latter part of the experiment the recovery response is followed. Strain is plotted as a function of time and the shear modulus (G), viscosity (n) and elastic relaxation time can be calculated using equations presented in Gloag et al., 2018.
The 'Creep data' worsheet includes the calculated shear modulus (G), viscosity (n) and elastic relaxation time for all surface types. Creep experiments were executed at different levels of shear stress. The equatons to calculate G and n were taken from Gloag et al., 2018 and are written in the top left corner of the worksheet; on the right there is a figure depicting the calculations too.
The 'Creep compliance' worksheet shows the creep-compliance curves at each shear stress value applied for the different surfaces. This helps identify the linear viscoelastic region (LVR) as well as validate the LVR determined by the amplitude sweeps.
AVGS is a summary sheet. The figure show the average G, n and elastic relaxation time for each coupon type using data within the LVR.

## Creep data
Using equations from Gloag et al., 2018
coupon | applied stress | slope of linear viscous region (radians) | length of elastic recovery response (in radians) | G (Pa) | n (Pa s) | elastic relaxation time (seconds) | elastic relaxation time (minutes)
FRC | 0.25 |  | 7.9825e-05 | 3131.8313
FRC | 0.5 | 1.3349e-06 | 0.0001327 | 3767.7839 | 374555.7325 | 99.4101 | 1.6568
FRC | 0.75 | 9.4554e-07 | 0.00018338 | 4089.9572 | 793198.9816 | 193.9382 | 3.2323
FRC | 1 | 1.8105e-06 | 0.00023483 | 4258.3453 | 552331.3251 | 129.7056 | 2.1618
FRC | 1.5 | 1.3874e-06 | 0.00038248 | 3921.8147 | 1081127.6508 | 275.6703 | 4.5945
FRC | 1.75 | 2.8818e-06 | 0.00046615 | 3754.1483 | 607266.6524 | 161.7588 | 2.696
FRC | 2 | 2.5137e-06 | 0.00050682 | 3946.143 | 795640.7971 | 201.6249 | 3.3604
FRC | 5 | 9.7155e-06 | 0.0014334 | 3488.1782 | 514643.202 | 147.5393 | 2.459
FRC | 10 | 1.3838e-05 | 0.0033298 | 3003.1834 | 722641.1896 | 240.6251 | 4.0104
FRC | 20 | 0.0045452 | 0.004401 | 4544.4217 | 4400.274 | from creep there was no elastic recovery which shows the biofilm was fluid
AVG (LVR) |  |  |  | 3956.3654 | 680175.6914 | 177.018 | 2.9503
PVC1 | 0.5 |  | 7.8564e-05 | 6364.2381
PVC1 | 0.75 | 1.4463e-06 | 0.00011606 | 6461.8964 | 518548.8404 | 80.2472 | 1.3375
PVC1 | 1 | 1.8196e-06 | 0.00016943 | 5902.1076 | 549559.9679 | 93.1125 | 1.5519
PVC1 | 1 | 3.522e-06 | 0.00015066 | 6637.3737 | 283926.0152 | 42.7769 | 0.71295
PVC1 | 1.25 | 3.0592e-06 | 0.00021178 | 5902.3236 | 408598.413 | 69.2267 | 1.1538
PVC1 | 1.5 | 2.5554e-06 | 0.00019172 | 7824.0731 | 586992.7723 | 75.0239 | 1.2504
PVC1 | 1.75 | 2.6486e-06 | 0.00026107 | 6703.2858 | 660736.4603 | 98.569 | 1.6428
PVC1 | 2 | 3.7861e-06 | 0.00027533 | 7263.9313 | 528249.5664 | 72.7223 | 1.212
PVC1 | 5 | 1.0639e-05 | 0.00075104 | 6657.4439 | 469966.6697 | 70.5927 | 1.1765
PVC1 | 10 | 1.9283e-05 | 0.0016415 | 6091.8406 | 518602.8685 | 85.1307 | 1.4188
AVG(LVR) |  |  |  | 6705.5159 | 503010.5325 | 75.2386 | 1.254
PVC2 | 0.5
PVC2 | 0.75 | 2.0484e-06 | 8.3201e-05 | 9014.3039 | 366131.9677 | 40.6168 | 0.67695
PVC2 | 1 | 1.8131e-06 | 0.00011309 | 8842.2802 | 551531.0696 | 62.3743 | 1.0396
PVC2 | 1.25 | 1.9215e-06 | 0.00016488 | 7581.2252 | 650526.7153 | 85.8076 | 1.4301
PVC2 | 1.5 | 2.1085e-06 | 0.00015389 | 9747.032 | 711397.7046 | 72.9861 | 1.2164
PVC2 | 1.75 | 2.298e-06 | 0.00015942 | 9408.8129 | 652747.2606 | 69.3762 | 1.1563
PVC2 | 1.75
PVC2 | 2
PVC2 | 5 | 3.5319e-06 | 0.00049328 | 10136.2926 | 1415668.2346 | 139.6633 | 2.3277
PVC2 | 10 | 1.274e-05 | 0.0012494 | 8003.97 | 784932.7751 | 98.0679 | 1.6345
AVG(LVR) |  |  |  | 8961.9881 | 733276.5325 | 81.2703 | 1.3545
PVC3 | 0.5 | 1.274e-05 | 6.659e-06 | 75086.6273 | 39246.6388 | 0.52268 | 0.0087114
PVC3 | 0.75
PVC3 | 1 | 4.05e-06 | 0.00014415 | 6937.3626 | 246913.081 | 35.5918 | 0.5932
PVC3 | 1.25 | 3.6929e-06 | 0.00017258 | 7242.9338 | 338483.2534 | 46.7329 | 0.77888
PVC3 | 1.5 | 2.3631e-06 | 0.00023735 | 6319.7809 | 634768.9971 | 100.4416 | 1.674
PVC3 | 1.75 | 3.5521e-06 | 0.00028719 | 6093.5694 | 492661.7871 | 80.8495 | 1.3475
PVC3 | 2 | 2.2733e-06 | 0.00030289 | 6602.97 | 879770.5242 | 133.2386 | 2.2206
PVC3 | 5 | 7.9638e-06 | 0.00086363 | 5789.5163 | 627839.7442 | 108.4442 | 1.8074
PVC3 | 10 | 1.4245e-05 | 0.0017992 | 5557.9022 | 702000.5356 | 126.3067 | 2.1051
AVG(LVR) |  |  |  | 6363.4336 | 560348.2746 | 90.2293 | 1.5038
ACP1 | 0.5 | na | na | na | na | na | na
ACP1 | 0.75 | na | na | na | na | na | na
ACP1 | 1 | 1.526e-06 | 0.00014642 | 6829.4815 | 655288.0451 | 95.9499 | 1.5992
ACP1 | 1.25 | 2.4352e-06 | 0.00022682 | 5510.9536 | 513295.7181 | 93.141 | 1.5523
ACP1 | 1.5 | 2.1582e-06 | 0.00020003 | 7498.7252 | 695030.1576 | 92.6864 | 1.5448
ACP1 | 1.75 | 3.0467e-06 | 0.00028011 | 6247.4787 | 574390.331 | 91.9395 | 1.5323
ACP1 | 2 | 8.8364e-06 | 0.00032797 | 6098.0444 | 226335.2965 | 37.116 | 0.6186
ACP1 | 5 | 3.2498e-05 | 0.00092593 | 5399.9762 | 153854.5472 | 28.4917 | 0.47486
ACP1 | 10 | 4.9814e-05 | 0.0022229 | 4498.6279 | 200746.3025 | 44.6239 | 0.74373
ACP1 | 20 | 0.00016891 | 0.0062411 | 3204.5633 | 118408.9006 | 36.9501 | 0.61583
AVG(LVR) |  |  |  | 5660.9814 | 392168.6623 | 65.1123 | 1.0852
Shear modulus = stress (Pa) /length of the elastic recovery response,
where stress is the applied shear stress, and elastic recovery response is the initial drop (delta y) after stress is removed
Viscosity (Pa s) = stress (Pa)/ slope of the linear viscous region,
where stress is the applied shear stress and the linear viscous region is typically towards the end of the creep curve, before recovery and R2 is > 0.95

## AVGS
AVERAGES
| G (Pa) | n (Pa) | elastic relaxation time (secs) | elastic relaxation time (mins)
PVC | 7257.3098 | 509463.5228 | 71.2321 | 1.1872
FRC | 3780.2529 | 723835.6855 | 192.9803 | 3.2163
ACP | 6521.6597 | 609501.0629 | 93.4292 | 1.5572
STANDARD DEVIATIONS
| sd G | sd n | sd time
PVC | 1199.6184 | 131506.8152 | 18.8298
FRC | 389.4822 | 179041.0154 | 20.3795
ACP | 732.481 | 70533.5127 | 20.3478