## Line 1
Line 1
1 | Basin Length | Horizontal Resolution | Simulation Time | Time per step | Total TS | HR | Initial Basin Height | IBH Position |  | Absolute Structural Growth Rate (mm/y) | SGR Position | Amplificiation Rate SGR | Amp SGR Position | Regional Tilt | Initial Clastic Limiting Surface | Initial CLS Position | CLS Growth Per Time Step (mm/y) | CLS Growth Position | CLS Amplficiation Rate | CLS Amplification Rate Position |  | Background Sediment Growth Rate (mm/year) | Background Sediment Growth Rate position | Background Sediment Growth Rate Amp | Background Sediment Amp Position | Background Sediment Amp Position
1 | 9850 | 25 | 12.2ma | 50ka | 244 | 394 | Thickness of UM10 to MM |  |  | 0.0018197 | 1 | 1 | 1 | 0 | 0 | 1 | 0.16 | 1 | 9 | 1 |  | 0.022 | 1 | 1 | 1
1.1 | 8550 | 25 | 12200000 | 500000 | 244 | 342 | 18 | 1 |  | 0 | 40 | 1 | 244 | 0 | 0 | 342 | 0.16 | 342 | 0 | 2 |  | 0.022 | 342 | 1 | 80
[7 empty] | 0 | 40 |  | 0.003623 | 80 | [7 empty] | 0 | 5 |  |  |  | 2.127 | 88
|  | TS |  |  |  |  | 0 | 80 |  | 0.016279 | 120 | [7 empty] | 8 | 6 |  |  |  | 3 | 244
| MM 12.2 | 1 |  |  |  |  | 28 | 120 |  | 0.055984 | 160 | [7 empty] | 0 | 7
| UM10.5 | 34 |  |  |  |  | 238 | 160 |  | 0.093148 | 200 | [7 empty] | 0 | 10
| UM10.0 | 44 |  |  |  |  | 381 | 200 |  | 0.098525 | 240 | [7 empty] | 7.5 | 11 |  | with 244 time steps total BST = 571m.
| UM9.5 | 54 |  |  |  |  | 412 | 240 |  | 0.073508 | 280 | [7 empty] | 0 | 12
| UM9.0 | 64 |  |  |  |  | 315 | 280 |  | 0.059475 | 320 | [7 empty] | 0 | 34
| UM5.3 | 138 |  |  |  |  | 292 | 320 |  | 0.051295 | 342 | [7 empty] | 6.5 | 35
[7 empty] | 271 | 360 | [10 empty] | 0 | 36
[7 empty] | 281 | 394 | [10 empty] | 0 | 244
[7 empty] | 31.068 | % drop
Initial Basin Height Caluculated @ 12.2 Ma
[7 empty] | 5.58 | 1
[7 empty] | 0 | 40
[7 empty] | 0 | 80
[7 empty] | 8.68 | 120
[7 empty] | 73.78 | 160
[7 empty] | 118.11 | 200
[7 empty] | 127.72 | 240
[7 empty] | 97.65 | 280
[7 empty] | 90.52 | 320
[7 empty] | 84.01 | 360
[7 empty] | 87.11 | 394
1.1 Thickness of UM10. to MM
[7 empty] | 393 | 1
[7 empty] | 414 | 40
[7 empty] | 413 | 80
[7 empty] | 351 | 120
[7 empty] | 174 | 160
[7 empty] | 32 | 200
[7 empty] | 79 | 240
[7 empty] | 100 | 280
[7 empty] | 121 | 320
[7 empty] | 135 | 342
Structural Height @ 10ma
[7 empty] | 21 | 1
[7 empty] | 0 | 40
[7 empty] | 1 | 80
[7 empty] | 63 | 120
[7 empty] | 240 | 160
[7 empty] | 382 | 200
[7 empty] | 335 | 240
[7 empty] | 314 | 280
[7 empty] | 293 | 320
[7 empty] | 279 | 342
[7 empty] | 16.8 | 1
[7 empty] | 0 | 40
[7 empty] | 0.8 | 80
[7 empty] | 50.4 | 120
[7 empty] | 192 | 160
[7 empty] | 305.6 | 200
[7 empty] | 268 | 240
[7 empty] | 251.2 | 280
[7 empty] | 234.4 | 320
[7 empty] | 223.2 | 342
Line 1
1.1 | Basin Length | Horizontal Resolution | Simulation Time | Time per step | Total TS | HR | Initial Basin Height | IBH Position |  | Absolute Structural Growth Rate (mm/y) | SGR Position | Amplificiation Rate SGR | Amp SGR Position | Regional Tilt | Initial Clastic Limiting Surface | Initial CLS Position | CLS Growth Per Time Step (mm/y) | CLS Growth Position | CLS Amplficiation Rate | CLS Amplification Rate Position |  | Background Sediment Growth Rate (mm/year) | Background Sediment Growth Rate position | Background Sediment Growth Rate Amp | Background Sediment Amp Position | Background Sediment Amp Position
1 | 8550 | 25 | 12200000 | 500000 | 244 | 342 | 16.8 | 1 |  | 0.0018197 | 1 | 1 | 1 | 0 | 80 | 1 | 0.16 | 1 | 0 | 1 |  | 0.022 | 1 | 1 | 1
1.1 | [6 empty] | 0 | 40 |  | 0 | 40 | 1 | 244 | 0 | 80 | 342 | 0.16 | 342 | 0 | 4 |  | 0.022 | 342 | 1 | 80
[7 empty] | 0.8 | 80 |  | 0.003623 | 80 | [7 empty] | 8 | 5 |  |  |  | 2.127 | 88
|  | TS |  |  |  |  | 50.4 | 120 |  | 0.016279 | 120 | [7 empty] | 0 | 6 |  |  |  | 3 | 244
| MM 12.2 | 1 |  |  |  |  | 192 | 160 |  | 0.055984 | 160 | [7 empty] | 0 | 9
| UM10.5 | 34 |  |  |  |  | 305.6 | 200 |  | 0.093148 | 200 | [7 empty] | 8 | 10
| UM10.0 | 44 |  |  |  |  | 268 | 240 |  | 0.098525 | 240 | [7 empty] | 0 | 11 |  | with 244 time steps total BST = 571m.
| UM9.5 | 54 |  |  |  |  | 251.2 | 280 |  | 0.073508 | 280 | [7 empty] | 0 | 33
| UM9.0 | 64 |  |  |  |  | 234.4 | 320 |  | 0.059475 | 320 | [7 empty] | 7 | 34
| UM5.3 | 138 |  |  |  |  | 223.2 | 342 |  | 0.051295 | 342 | [7 empty] | 0 | 35
[19 empty] | 0 | 244
Line 1
1.2 | Basin Length | Horizontal Resolution | Simulation Time | Time per step | Total TS | HR | Initial Basin Height | IBH Position |  | Absolute Structural Growth Rate (mm/y) | SGR Position | Amplificiation Rate SGR | Amp SGR Position | Regional Tilt | Initial Clastic Limiting Surface | Initial CLS Position | CLS Growth Per Time Step (mm/y) | CLS Growth Position | CLS Amplficiation Rate | CLS Amplification Rate Position |  | Background Sediment Growth Rate (mm/year) | Background Sediment Growth Rate position | Background Sediment Growth Rate Amp | Background Sediment Amp Position | Background Sediment Amp Position
1 | 8550 | 25 | 12200000 | 500000 | 244 | 342 | 16.8 | 1 |  | 0.0018197 | 1 | 1 | 1 | 0 | 80 | 1 | 0.16 | 1 | 0 | 1 |  | 0.022 | 1 | 1 | 1
1.1 | [6 empty] | 0 | 40 |  | 0 | 40 | 1 | 244 | 0 | 80 | 342 | 0.16 | 342 | 0 | 4 |  | 0.022 | 342 | 1 | 80
[7 empty] | 0.8 | 80 |  | 0.003623 | 80 | [7 empty] | 8 | 5 |  |  |  | 2.127 | 88
|  | TS |  |  |  |  | 50.4 | 120 |  | 0.016279 | 120 | [7 empty] | 0 | 6 |  |  |  | 3 | 244
| MM 12.2 | 1 |  |  |  |  | 192 | 160 |  | 0.055984 | 160 | [7 empty] | 0 | 9
| UM10.5 | 34 |  |  |  |  | 305.6 | 200 |  | 0.093148 | 200 | [7 empty] | 8 | 10
| UM10.0 | 44 |  |  |  |  | 268 | 240 |  | 0.098525 | 240 | [7 empty] | 0 | 11 |  | with 244 time steps total BST = 571m.
| UM9.5 | 54 |  |  |  |  | 251.2 | 280 |  | 0.073508 | 280 | [7 empty] | 0 | 33
| UM9.0 | 64 |  |  |  |  | 234.4 | 320 |  | 0.059475 | 320 | [7 empty] | 7 | 34
| UM5.3 | 138 |  |  |  |  | 223.2 | 342 |  | 0.051295 | 342 | [7 empty] | 0 | 35
[19 empty] | 0 | 36
[19 empty] | 6 | 37
[19 empty] | 0 | 39
[19 empty] | 5 | 40
[19 empty] | 5 | 41
[19 empty] | 0 | 42
[19 empty] | 0 | 43
[19 empty] | 1 | 44
[19 empty] | 0 | 45
[19 empty] | 0 | 244
Line 1
1.3 | Basin Length | Horizontal Resolution | Simulation Time | Time per step | Total TS | HR | Initial Basin Height | IBH Position |  | Absolute Structural Growth Rate (mm/y) | SGR Position | Amplificiation Rate SGR | Amp SGR Position | Regional Tilt | Initial Clastic Limiting Surface | Initial CLS Position | CLS Growth Per Time Step (mm/y) | CLS Growth Position | CLS Amplficiation Rate | CLS Amplification Rate Position |  | Background Sediment Growth Rate (mm/year) | Background Sediment Growth Rate position | Background Sediment Growth Rate Amp | Background Sediment Amp Position | Background Sediment Amp Position
1 | 8550 | 25 | 12200000 | 500000 | 244 | 342 | 12.6 | 1 |  | 0.0019834 | 1 | 1 | 1 | 0 | 80 | 1 | 0.16 | 1 | 0 | 1 |  | 0.022 | 1 | 1 | 1
1.1 | [6 empty] | 0 | 40 |  | 0 | 40 | 1 | 244 | 0 | 80 | 342 | 0.16 | 342 | 0 | 4 |  | 0.022 | 342 | 1 | 80
[7 empty] | 0.6 | 80 |  | 0.003623 | 80 | [7 empty] | 8 | 5 |  |  |  | 2.127 | 88
|  | TS |  |  |  |  | 37.8 | 120 |  | 0.017093 | 120 | [7 empty] | 0 | 6 |  |  |  | 3 | 244
| MM 12.2 | 1 |  |  |  |  | 144 | 160 |  | 0.059623 | 160 | [7 empty] | 0 | 9
| UM10.5 | 34 |  |  |  |  | 229.2 | 200 |  | 0.099202 | 200 | [7 empty] | 8 | 10
| UM10.0 | 44 |  |  |  |  | 201 | 240 |  | 0.10355 | 240 | [7 empty] | 0 | 11 |  | with 244 time steps total BST = 571m.
| UM9.5 | 54 |  |  |  |  | 188.4 | 280 |  | 0.078654 | 280 | [7 empty] | 0 | 33
| UM9.0 | 64 |  |  |  |  | 175.8 | 320 |  | 0.063936 | 320 | [7 empty] | 7 | 34
| UM5.3 | 138 |  |  |  |  | 167.4 | 342 |  | 0.055399 | 342 | [7 empty] | 0 | 35
[19 empty] | 0 | 36
| Zones (ma) | Zones(TS) | [16 empty] | 6 | 37
| Z 1 = 12.2 - 10.5 | Z1 = 1 - 34 | [16 empty] | 0 | 39
| Z2 = 10.5 - 10 | Z2 = 35 - 44 | [16 empty] | 5 | 40
| Z3 = 10 - 9.5 | Z3 = 45 - 54 | [16 empty] | 5 | 41
| Z4 = 9.5 - 9.0 | Z 4 = 55 - 64 | [16 empty] | 0 | 42
| Z5 = 9.0 - 5.3 | Z 5 = 65 - 138 | [16 empty] | 0 | 43
[19 empty] | 1 | 44
[19 empty] | 6 | 45
[19 empty] | 0 | 46
[19 empty] | 0 | 47
[19 empty] | 6 | 48
[19 empty] | 0 | 49
[19 empty] | 0 | 52
[19 empty] | 5 | 53
[19 empty] | 0 | 55
[19 empty] | 0 | 244
Line 1
1.4 | Basin Length | Horizontal Resolution | Simulation Time | Time per step | Total TS | HR | Initial Basin Height | IBH Position |  | Absolute Structural Growth Rate (mm/y) | SGR Position | Amplificiation Rate SGR | Amp SGR Position | Regional Tilt | Initial Clastic Limiting Surface | Initial CLS Position | CLS Growth Per Time Step (mm/y) | CLS Growth Position | CLS Amplficiation Rate | CLS Amplification Rate Position |  | Background Sediment Growth Rate (mm/year) | Background Sediment Growth Rate position | Background Sediment Growth Rate Amp | Background Sediment Amp Position | Background Sediment Amp Position
1 | 8550 | 25 | 12200000 | 500000 | 244 | 342 | 12.6 | 1 |  | 0.0019834 | 1 | 1 | 1 | 0 | 80 | 1 | 0.16 | 1 | 0 | 1 |  | 0.022 | 1 | 1 | 1
1.1 | [6 empty] | 0 | 40 |  | 0 | 40 | 1 | 244 | 0 | 80 | 342 | 0.16 | 342 | 0 | 4 |  | 0.022 | 342 | 1 | 80
[7 empty] | 0.6 | 80 |  | 0.003623 | 80 | [7 empty] | 8 | 5 |  |  |  | 2.127 | 88
|  | TS |  |  |  |  | 37.8 | 120 |  | 0.017093 | 120 | [7 empty] | 0 | 6 |  |  |  | 3 | 244
| MM 12.2 | 1 |  |  |  |  | 144 | 160 |  | 0.059623 | 160 | [7 empty] | 0 | 14
| UM10.5 | 34 |  |  |  |  | 229.2 | 200 |  | 0.099202 | 200 | [7 empty] | 8 | 15
| UM10.0 | 44 |  |  |  |  | 201 | 240 |  | 0.10193 | 218 | [7 empty] | 0 | 16 |  | with 244 time steps total BST = 571m.
| UM9.5 | 54 |  |  |  |  | 188.4 | 280 |  | 0.10329 | 240 | [7 empty] | 0 | 29
| UM9.0 | 64 |  |  |  |  | 175.8 | 320 |  | 0.083412 | 280 | [7 empty] | 6.8 | 30
| UM5.3 | 138 |  |  |  |  | 167.4 | 342 |  | 0.06845 | 320 | [7 empty] | 0 | 31
[10 empty] | 0.059869 | 342 | [7 empty] | 0 | 33 | 36
| Zones (ma) | Zones(TS) | [16 empty] | 5 | 34 | 37
| Z 1 = 12.2 - 10.5 | Z1 = 1 - 34 |  |  |  |  | 12.6 | 1 | [10 empty] | 0 | 35 | 39
| Z2 = 10.5 - 10 | Z2 = 35 - 44 |  |  |  |  | 0 | 40 | [10 empty] | 0 | 37 | 40
| Z3 = 10 - 9.5 | Z3 = 45 - 54 |  |  |  |  | 0.6 | 80 | [10 empty] | 5 | 38 | 41
| Z4 = 9.5 - 9.0 | Z 4 = 55 - 64 |  |  |  |  | 37.8 | 120 | [10 empty] | 0 | 39 | 42
| Z5 = 9.0 - 5.3 | Z 5 = 65 - 138 |  |  |  |  | 144 | 160 | [10 empty] | 0 | 40 | 43
[7 empty] | 229.2 | 200 | [10 empty] | 5 | 41 | 44
[7 empty] | 216 | 218 | [10 empty] | 0 | 42
[7 empty] | 201 | 240 | [10 empty] | 0 | 43
[7 empty] | 131.88 | 280 | [10 empty] | 2 | 44
[7 empty] | 123.06 | 320 | [10 empty] | 6 | 45
[7 empty] | 117.18 | 342 | [10 empty] | 0 | 46
[19 empty] | 0 | 47
[19 empty] | 6 | 48
[19 empty] | 0 | 49
[19 empty] | 0 | 52
[19 empty] | 5 | 53
[19 empty] | 0 | 55
[19 empty] | 0 | 244
Line 1
1.5 | Basin Length | Horizontal Resolution | Simulation Time | Time per step | Total TS | HR | Initial Basin Height | IBH Position |  | Absolute Structural Growth Rate (mm/y) | SGR Position | Amplificiation Rate SGR | Amp SGR Position | Regional Tilt | Initial Clastic Limiting Surface | Initial CLS Position | CLS Growth Per Time Step (mm/y) | CLS Growth Position | CLS Amplficiation Rate | CLS Amplification Rate Position |  | Background Sediment Growth Rate (mm/year) | Background Sediment Growth Rate position | Background Sediment Growth Rate Amp | Background Sediment Amp Position | Background Sediment Amp Position
1 | 8550 | 25 | 12200000 | 500000 | 244 | 342 | 12.6 | 1 |  | 0.0019834 | 1 | 1 | 1 | 0 | 80 | 1 | 0.16 | 1 | 0 | 1 |  | 0.022 | 1 | 1 | 1
1.1 | [6 empty] | 0 | 40 |  | 0 | 40 | 1 | 244 | 0 | 80 | 342 | 0.16 | 342 | 0 | 4 |  | 0.022 | 342 | 1 | 80
[7 empty] | 0.6 | 80 |  | 0.003623 | 80 | [7 empty] | 8 | 5 |  |  |  | 2.127 | 88
|  | TS |  |  |  |  | 37.8 | 120 |  | 0.017093 | 120 | [7 empty] | 0 | 6 |  |  |  | 3 | 244
| MM 12.2 | 1 |  |  |  |  | 144 | 160 |  | 0.062007 | 160 | [7 empty] | 0 | 14
| UM10.5 | 34 |  |  |  |  | 229.2 | 200 |  | 0.10466 | 200 | [7 empty] | 8 | 15
| UM10.0 | 44 |  |  |  |  | 216 | 218 |  | 0.10601 | 218 | [7 empty] | 0 | 16 |  | with 244 time steps total BST = 571m.
| UM9.5 | 54 |  |  |  |  | 201 | 240 |  | 0.10536 | 240 | [7 empty] | 0 | 29
| UM9.0 | 64 |  |  |  |  | 131.88 | 280 |  | 0.082578 | 280 | [7 empty] | 6.8 | 30
| UM5.3 | 138 |  |  |  |  | 123.06 | 320 |  | 0.071188 | 320 | [7 empty] | 0 | 31
[7 empty] | 117.18 | 342 |  | 0.059869 | 342 | [7 empty] | 0 | 33 | 36
| Zones (ma) | Zones(TS) | [16 empty] | 5 | 34 | 37
| Z 1 = 12.2 - 10.5 | Z1 = 1 - 34 |  |  |  |  | 12.6 | 1 | 12.6 | [9 empty] | 0 | 35 | 39
| Z2 = 10.5 - 10 | Z2 = 35 - 44 |  |  |  |  | 0 | 40 | 0 | [9 empty] | 0 | 37 | 40
| Z3 = 10 - 9.5 | Z3 = 45 - 54 |  |  |  |  | 0.6 | 80 | 0.6 | [9 empty] | 5 | 38 | 41
| Z4 = 9.5 - 9.0 | Z 4 = 55 - 64 |  |  |  |  | 37.8 | 120 | 37.8 | [9 empty] | 0 | 39 | 42
| Z5 = 9.0 - 5.3 | Z 5 = 65 - 138 |  |  |  |  | 115.2 | 160 | 115.2 | [9 empty] | 0 | 40 | 43
[7 empty] | 160.44 | 200 | 160.44 | [9 empty] | 5 | 41 | 44
[7 empty] | 172.8 | 218 | 172.8 | [9 empty] | 0 | 42
[7 empty] | 185 | 240 | 185 | [9 empty] | 0 | 43
[7 empty] | 140.7 | 280 | 140.7 | [9 empty] | 2 | 44
[7 empty] | 92.316 | 320 | 123.06 | [9 empty] | 6 | 45
[7 empty] | 86.142 | 342 | 117.18 | [9 empty] | 0 | 46
[19 empty] | 0 | 49 | 47
[19 empty] | 6 | 50 | 48
[7 empty] | 12.6 | [11 empty] | 0 | 51 | 49
[7 empty] | 0 | [11 empty] | 0 | 52
[7 empty] | 0.6 | [11 empty] | 5.5 | 53
[7 empty] | 37.8 | [11 empty] | 0 | 55
[7 empty] | 115.2 | [11 empty] | 0 | 244
Line 1
1.5.1 | Basin Length | Horizontal Resolution | Simulation Time | Time per step | Total TS | HR | Initial Basin Height | IBH Position |  | Absolute Structural Growth Rate (mm/y) | SGR Position | Amplificiation Rate SGR | Amp SGR Position | Regional Tilt | Initial Clastic Limiting Surface | Initial CLS Position | CLS Growth Per Time Step (mm/y) | CLS Growth Position | CLS Amplficiation Rate | CLS Amplification Rate Position |  | Background Sediment Growth Rate (mm/year) | Background Sediment Growth Rate position | Background Sediment Growth Rate Amp | Background Sediment Amp Position | Background Sediment Amp Position
1 | 8550 | 25 | 12200000 | 500000 | 244 | 342 | 12.6 | 1 |  | 0.0019834 | 1 | 1 | 1 | 0 | 80 | 1 | 0.16 | 1 | 0 | 1 |  | 0.022 | 1 | 1 | 1
1.1 | [6 empty] | 0 | 40 |  | 0 | 40 | 1 | 244 | 0 | 80 | 342 | 0.16 | 342 | 0 | 4 |  | 0.022 | 342 | 1 | 80
[7 empty] | 0.6 | 80 |  | 0.003623 | 80 | [7 empty] | 8 | 5 |  |  |  | 2.127 | 88
|  | TS |  |  |  |  | 37.8 | 120 |  | 0.017093 | 120 | [7 empty] | 0 | 6 |  |  |  | 3 | 244
| MM 12.2 | 1 |  |  |  |  | 115.2 | 160 |  | 0.062007 | 160 | [7 empty] | 0 | 14
| UM10.5 | 34 |  |  |  |  | 160.44 | 200 |  | 0.10466 | 200 | [7 empty] | 8 | 15
| UM10.0 | 44 |  |  |  |  | 172.8 | 218 |  | 0.10601 | 218 | [7 empty] | 0 | 16 |  | with 244 time steps total BST = 571m.
| UM9.5 | 54 |  |  |  |  | 185 | 240 |  | 0.10536 | 240 | [7 empty] | 0 | 29
| UM9.0 | 64 |  |  |  |  | 140.7 | 280 |  | 0.082578 | 280 | [7 empty] | 6.8 | 30
| UM5.3 | 138 |  |  |  |  | 123.06 | 320 |  | 0.069052 | 320 | [7 empty] | 0 | 31
[7 empty] | 117.18 | 342 |  | 0.059869 | 342 | [7 empty] | 0 | 33
| Zones (ma) | Zones(TS) | [16 empty] | 5 | 34
| Z 1 = 12.2 - 10.5 | Z1 = 1 - 34 | [16 empty] | 0 | 35
| Z2 = 10.5 - 10 | Z2 = 35 - 44 | [16 empty] | 0 | 37
| Z3 = 10 - 9.5 | Z3 = 45 - 54 | [16 empty] | 5 | 38
| Z4 = 9.5 - 9.0 | Z 4 = 55 - 64 | [16 empty] | 0 | 39
| Z5 = 9.0 - 5.3 | Z 5 = 65 - 138 | [16 empty] | 0 | 40
[19 empty] | 5 | 41
[19 empty] | 0 | 42
[19 empty] | 2 | 43
[19 empty] | 0 | 44
[19 empty] | 6.7 | 45
[19 empty] | 1 | 46 | 46
[19 empty] | 0 | 47 | 49
[19 empty] | 0 | 50
[19 empty] | 0 | 51
[19 empty] | 0 | 53
[19 empty] | 6.5 | 54
[19 empty] | 5 | 55
[19 empty] | 0 | 56
[19 empty] | 0 | 242
Note on I5: Donald Christie: Slightly too long. Used thickness of UM10.5 to MM.
Note on A137: Donald Christie: Switch to lower BST on suggestion by Frank, this is a first run through. The Z2 would be over thickned compared to data otherwise
Note on A167: Donald Christie: Switch to lower BST on suggestion by Frank, this is a first run through. The Z2 would be over thickned compared to data otherwise
Note on A201: Donald Christie: Switch to lower BST on suggestion by Frank, this is a first run through. The Z2 would be over thickned compared to data otherwise
Note on A234: Donald Christie: Switch to lower BST on suggestion by Frank, this is a first run through. The Z2 would be over thickned compared to data otherwise
Note on A367: Donald Christie: Fixed Basin Length. Moved SGR position Fixed position for 0 growth at Col 336.

## Line 1 pt 2
Line 1
1.6 | Basin Length | Horizontal Resolution | Simulation Time | Time per step | Total TS | HR | Initial Basin Height | IBH Position | Absolute Structural Growth Rate (mm/y) | SGR Position | Amplificiation Rate SGR | Amp SGR Position | Regional Tilt | Initial Clastic Limiting Surface | Initial CLS Position | CLS Growth Per Time Step (mm/y) | CLS Growth Position | CLS Amplficiation Rate | CLS Amplification Rate Position |  | Background Sediment Growth Rate (mm/year) | Background Sediment Growth Rate position | Background Sediment Growth Rate Amp | Background Sediment Amp Position | Background Sediment Amp Position
1 | 8550 | 25 | 12200000 | 500000 | 244 | 342 | 12.6 | 1 | 0.0019834 | 1 | 1 | 1 | 0 | 80 | 1 | 0.16 | 1 | 0 | 1 |  | 0.022 | 1 | 1 | 1
1.1 | [6 empty] | 0 | 40 | 0 | 40 | 1 | 244 | 0 | 80 | 342 | 0.16 | 342 | 0 | 4 |  | 0.022 | 342 | 1 | 80
[7 empty] | 0.6 | 80 | 0.003623 | 80 | [7 empty] | 8 | 5 |  |  |  | 2.127 | 88
|  | TS |  |  |  |  | 37.8 | 120 | 0.017093 | 120 | [7 empty] | 0 | 6 |  |  |  | 2.127 | 156
| MM 12.2 | 1 |  |  |  |  | 115.2 | 160 | 0.062007 | 160 | [7 empty] | 0 | 14 |  |  |  | 3 | 244
| UM10.5 | 34 |  |  |  |  | 160.44 | 200 | 0.10466 | 200 | [7 empty] | 8 | 15
| UM10.0 | 44 |  |  |  |  | 172.8 | 218 | 0.10601 | 218 | [7 empty] | 0 | 16 |  | with 244 time steps total BST = 571m.
| UM9.5 | 54 |  |  |  |  | 185 | 240 | 0.10536 | 240 | [7 empty] | 0 | 29
| UM9.0 | 64 |  |  |  |  | 140.7 | 280 | 0.082578 | 280 | [7 empty] | 6.8 | 30
| UM5.3 | 138 |  |  |  |  | 123.06 | 320 | 0.069052 | 320 | [7 empty] | 0 | 31
[7 empty] | 117.18 | 342 | 0.059869 | 342 | [7 empty] | 0 | 33
| Zones (ma) | Zones(TS) | [15 empty] | 5 | 34
| Z 1 = 12.2 - 10.5 | Z1 = 1 - 34 | [15 empty] | 0 | 35
| Z2 = 10.5 - 10 | Z2 = 35 - 44 | [15 empty] | 0 | 37
| Z3 = 10 - 9.5 | Z3 = 45 - 54 | [15 empty] | 5 | 38
| Z4 = 9.5 - 9.0 | Z 4 = 55 - 64 | [15 empty] | 0 | 39
| Z5 = 9.0 - 5.3 | Z 5 = 65 - 138 | [15 empty] | 0 | 40
[18 empty] | 5 | 41
[18 empty] | 0 | 42
[18 empty] | 2 | 43
[18 empty] | 0 | 44
[18 empty] | 6.7 | 45
[18 empty] | 1 | 46 | 46
[18 empty] | 0 | 47 | 49
[18 empty] | 0 | 50
[18 empty] | 0 | 51
[18 empty] | 0 | 53
[18 empty] | 6.5 | 54
[18 empty] | 5 | 55
[18 empty] | 0 | 56
[18 empty] | 0 | 57 | 61
[18 empty] | 6 | 58 | 62
[18 empty] | 6 | 59 | 63
[18 empty] | 0 | 60 | 65
[18 empty] | 0 | 66
[18 empty] | 0 | 244
Line 1
1.7 | Basin Length | Horizontal Resolution | Simulation Time | Time per step | Total TS | HR | Initial Basin Height | IBH Position | Absolute Structural Growth Rate (mm/y) | SGR Position | Amplificiation Rate SGR | Amp SGR Position | Regional Tilt | Initial Clastic Limiting Surface | Initial CLS Position | CLS Growth Per Time Step (mm/y) | CLS Growth Position | CLS Amplficiation Rate | CLS Amplification Rate Position |  | Background Sediment Growth Rate (mm/year) | Background Sediment Growth Rate position | Background Sediment Growth Rate Amp | Background Sediment Amp Position | Background Sediment Amp Position
1 | 8550 | 25 | 12200000 | 500000 | 244 | 342 | 12.6 | 1 | 0.0019834 | 1 | 1 | 1 | 0 | 80 | 1 | 0.16 | 1 | 0 | 1 |  | 0.022 | 1 | 1 | 1
1.1 | [6 empty] | 0 | 40 | 0 | 40 | 1 | 244 | 0 | 80 | 342 | 0.16 | 342 | 0 | 4 |  | 0.022 | 342 | 1 | 80
[7 empty] | 0.6 | 80 | 0.003623 | 80 | [7 empty] | 8 | 5 |  |  |  | 2.127 | 88
|  | TS |  |  |  |  | 37.8 | 120 | 0.017093 | 120 | [7 empty] | 0 | 6 |  |  |  | 2.127 | 128
| MM 12.2 | 1 |  |  |  |  | 115.2 | 160 | 0.060767 | 160 | [7 empty] | 0 | 14 |  |  |  | 3 | 138
| UM10.5 | 34 |  |  |  |  | 160.44 | 200 | 0.10466 | 200 | [7 empty] | 8 | 15 |  |  |  | 3 | 244
| UM10.0 | 44 |  |  |  |  | 172.8 | 218 | 0.10601 | 218 | [7 empty] | 0 | 16 |  | with 244 time steps total BST = 571m.
| UM9.5 | 54 |  |  |  |  | 185 | 240 | 0.10536 | 240 | [7 empty] | 0 | 29
| UM9.0 | 64 |  |  |  |  | 140.7 | 280 | 0.082578 | 280 | [7 empty] | 6.8 | 30
| UM5.3 | 138 |  |  |  |  | 123.06 | 320 | 0.069052 | 320 | [7 empty] | 0 | 31
[7 empty] | 117.18 | 342 | 0.059869 | 342 | [7 empty] | 0 | 33
| Zones (ma) | Zones(TS) | [15 empty] | 5 | 34
| Z 1 = 12.2 - 10.5 | Z1 = 1 - 34 |  |  |  |  | Increase to BP160 | POS | [9 empty] | 0 | 35
| Z2 = 10.5 - 10 | Z2 = 35 - 44 |  |  |  |  | 12.6 | 1 | [9 empty] | 0 | 37
| Z3 = 10 - 9.5 | Z3 = 45 - 54 |  |  |  |  | 0 | 40 | [9 empty] | 5 | 38
| Z4 = 9.5 - 9.0 | Z 4 = 55 - 64 |  |  |  |  | 0.6 | 80 | [9 empty] | 0 | 39
| Z5 = 9.0 - 5.3 | Z 5 = 65 - 138 |  |  |  |  | 37.8 | 120 | [9 empty] | 0 | 40
[7 empty] | 130 | 160 | [9 empty] | 5 | 41
[7 empty] | 160.44 | 200 | [9 empty] | 0 | 42
[7 empty] | 172.8 | 218 | [9 empty] | 2 | 43
[7 empty] | 185 | 240 | [9 empty] | 0 | 44
[7 empty] | 140.7 | 280 | [9 empty] | 6.7 | 45
[7 empty] | 123.06 | 320 | [9 empty] | 1 | 46 | 46
[7 empty] | 117.18 | 342 | [9 empty] | 0 | 47 | 49
[18 empty] | 0 | 50
[18 empty] | 0 | 51
[18 empty] | 0 | 53
[18 empty] | 6.5 | 54
[18 empty] | 5 | 55
[18 empty] | 0 | 56
[18 empty] | 0 | 57 | 61
[18 empty] | 6 | 58 | 62
[18 empty] | 6 | 59 | 63
[18 empty] | 0 | 60 | 65
[18 empty] | 0 | 64
[18 empty] | 6 | 65
[18 empty] | 4 | 69
[18 empty] | 3 | 70
[18 empty] | 2.1 | 71
[18 empty] | 0 | 72
[18 empty] | 0 | 88
[18 empty] | 5 | 89 | 95
[18 empty] | 5 | 92 | 96
[18 empty] | 0 | 94 | 100
[18 empty] | 2 | 95 | 102
[18 empty] | 0 | 97
[18 empty] | 0 | 109
[18 empty] | 4 | 110
[18 empty] | 2.5 | 111
[18 empty] | 0 | 112
[18 empty] | 0 | 114
[18 empty] | 4 | 115
[18 empty] | 0 | 116
[18 empty] | 0 | 122 | 122
[18 empty] | 4.8 | 124 | 124
[18 empty] | 4 | 125 | 125 | 3.84
[18 empty] | 1.2 | 126 | 126 | 3.2
[18 empty] | 0 | 127 | 127 | 0.96
[18 empty] | 0 | 135
[18 empty] | 5 | 136
[18 empty] | 0 | 137
[18 empty] | 0 | 244 |  |  |  | Background Sediment Growth Rate (mm/year) | Background Sediment Growth Rate position
| Line 1 | [21 empty] | 0.022 | 1
[23 empty] | 0.022 | 342
1.8 | Basin Length | Horizontal Resolution | Simulation Time | Time per step | Total TS | HR | Initial Basin Height | IBH Position | Absolute Structural Growth Rate (mm/y) | SGR Position | Amplificiation Rate SGR | Amp SGR Position | Regional Tilt | Initial Clastic Limiting Surface | Initial CLS Position | CLS Growth Per Time Step (mm/y) | CLS Growth Position | CLS Amplficiation Rate | CLS Amplification Rate Position |  | Background Sediment Growth Rate (mm/year) | Background Sediment Growth Rate position | Background Sediment Growth Rate Amp | Background Sediment Amp Position | Background Sediment Amp Position
1 | 8550 | 25 | 12200000 | 500000 | 244 | 342 | 12.6 | 1 | 0.0019834 | 1 | 1 | 1 | 0 | 80 | 1 | 0.16 | 1 | 0 | 1 |  | 0.022 | 1 | 1 | 1
1.1 | [6 empty] | 0 | 40 | 0 | 40 | 1 | 244 | 0 | 80 | 342 | 0.16 | 342 | 0 | 4 |  | 0.022 | 342 | 1 | 80
[7 empty] | 0.6 | 80 | 0.003623 | 80 | [7 empty] | 8 | 5 |  |  |  | 2.127 | 88
|  | TS |  |  |  |  | 37.8 | 120 | 0.017093 | 120 | [7 empty] | 0 | 6 |  |  |  | 2.127 | 128
| MM 12.2 | 1 |  |  |  |  | 130 | 160 | 0.060767 | 160 | [7 empty] | 0 | 14 |  |  |  | 2.6 | 138
| UM10.5 | 34 |  |  |  |  | 160.44 | 200 | 0.10466 | 200 | [5 empty] | 0.156 | 0.152 | 8 | 15 |  |  |  | 2.6 | 204
| UM10.0 | 44 |  |  |  |  | 172.8 | 218 | 0.10601 | 218 | [5 empty] | 0.164 | 0.168 | 0 | 16 |  |  |  | 5 | 244
| UM9.5 | 54 |  |  |  |  | 185 | 240 | 0.10536 | 240 | [7 empty] | 0 | 29
| UM9.0 | 64 |  |  |  |  | 140.7 | 280 | 0.082578 | 280 | [7 empty] | 6.8 | 30
| UM5.3 | 138 |  |  |  |  | 123.06 | 320 | 0.069052 | 320 | [5 empty] | 7.8 |  | 0 | 31
[7 empty] | 117.18 | 342 | 0.059869 | 342 | [5 empty] | 8.2 |  | 0 | 33
| Zones (ma) | Zones(TS) | [15 empty] | 5 | 34
| Z 1 = 12.2 - 10.5 | Z1 = 1 - 34 |  |  |  |  | 0.0019834 | 1 | [7 empty] | CLS Growth per TS (mm/y) |  | 0 | 35
| Z2 = 10.5 - 10 | Z2 = 35 - 44 |  |  |  |  | 0 | 40 | [9 empty] | 0 | 37
| Z3 = 10 - 9.5 | Z3 = 45 - 54 |  |  |  |  | 0.003623 | 80 | [6 empty] | 1 | 0.16059 | 0.16059 | 5 | 38
| Z4 = 9.5 - 9.0 | Z 4 = 55 - 64 |  |  |  |  | 0.017093 | 120 | [6 empty] | 2 | 0.16409 | 0.16409 | 0 | 39
| Z5 = 9.0 - 5.3 | Z 5 = 65 - 138 |  |  |  |  | 0.065108 | 160 | [6 empty] | 3 | 0.17463 | 0.17463 | 0 | 40
[7 empty] | 0.10466 | 200 | [6 empty] | 4 | 0.15623 | 0.15623 | 5 | 41
[7 empty] | 0.10601 | 218 | [6 empty] | 5 | 0.16106 | 0.16106 | 0 | 42
[7 empty] | 0.10536 | 240 | [6 empty] | 6 | 0.15953 | 0.15953 | 2.5 | 43
[7 empty] | 0.082578 | 280 | [6 empty] | 7 | 0.14907 | 0.14907 | 0 | 44
[7 empty] | 0.069052 | 320 | [6 empty] | 8 | 0.15752 | 0.15752 | 6.7 | 45
[7 empty] | 0.063462 | 342 | [6 empty] | 9 | 0.14985 | 0.14985 | 1 | 46
[15 empty] | 10 | 0.15351 | 0.15351 | 0 | 47
[18 empty] | 0 | 50
[18 empty] | 0 | 51
[18 empty] | 0 | 53
[18 empty] | 6.5 | 54
[18 empty] | 5 | 55
[18 empty] | 0 | 56
[18 empty] | 0 | 57
[18 empty] | 5 | 58
[18 empty] | 6 | 59
[18 empty] | 0 | 60
[18 empty] | 0 | 64
[18 empty] | 6 | 65
[18 empty] | 4 | 69
[18 empty] | 3 | 70
[18 empty] | 2.1 | 71
[18 empty] | 0 | 72
[18 empty] | 0 | 88
[18 empty] | 5 | 89
[18 empty] | 5 | 92
[18 empty] | 0 | 94
[18 empty] | 2 | 95
[18 empty] | 0 | 97
[18 empty] | 0 | 109
[18 empty] | 4 | 110
[18 empty] | 2.5 | 111
[18 empty] | 0 | 112
[18 empty] | 0 | 114
[18 empty] | 4 | 115
[18 empty] | 0 | 116
[18 empty] | 0 | 122
[18 empty] | 4.8 | 124
[18 empty] | 4 | 125
[18 empty] | 1.2 | 126
[18 empty] | 0 | 127
[18 empty] | 0 | 134
[18 empty] | 5 | 135
[18 empty] | 0 | 136
[18 empty] | CLS Amplficiation Rate | CLS Amplification Rate Position
[18 empty] | 0 | 144 | 170
[18 empty] | 0 | 145 | 171
[18 empty] | 7 | 146 | 172
[18 empty] | 0 | 147 | 173
[18 empty] | 0 | 148
[18 empty] | 0 | 151
[18 empty] | 6.5 | 152
[18 empty] | 0 | 153
[18 empty] | 0 | 159
[18 empty] | 5.5 | 160
[18 empty] | 0 | 162
[18 empty] | 0 | 163
[18 empty] | 4.2 | 164
[18 empty] | 0 | 165
[18 empty] | 0 | 169
[18 empty] | 4.2 | 170
[18 empty] | 0 | 172
[18 empty] | 0 | 174
[18 empty] | 4.2 | 175
[18 empty] | 0 | 177
[18 empty] | 0 | 180
[18 empty] | 4.2 | 181
[18 empty] | 0 | 185
[18 empty] | 0 | 186
[18 empty] | 12 | 187
[18 empty] | 0 | 188 | 185
[18 empty] | 0 | 190 | 186
[18 empty] | 5 | 191 | 188
[18 empty] | 2 | 193 | 191
[18 empty] | 2 | 195 | 193
[18 empty] | 0 | 196 | 196
[18 empty] | 0 | 198 | 197
[18 empty] | 4 | 199 | 202
[18 empty] | 0 | 201 | 203
[18 empty] | 0 | 202 | 205
[18 empty] | 0 | 203 | 206
[18 empty] | 7.5 | 204 | 207
[18 empty] | 0 | 205 | 208
[18 empty] | 0 | 206 | 209
[18 empty] | 4 | 207 | 210
[18 empty] | 3 | 209 | 211
[18 empty] | 0 | 210 | 244
[18 empty] | 0 | 212
[18 empty] | 15 | 213
[18 empty] | 0 | 214
[18 empty] | 0 | 215
[18 empty] | 3 | 216
[18 empty] | 3 | 226
[18 empty] | 0 | 227
[18 empty] | 0 | 231
[18 empty] | 10 | 232
[18 empty] | 0 | 233
[18 empty] | 5 | 234
[18 empty] | 3 | 236
[18 empty] | 1.25 | 237
[18 empty] | 3 | 238
[18 empty] | 3 | 240
[18 empty] | 6 | 241
[18 empty] | 3 | 242
[18 empty] | 3 | 244
Note on A28: Donald Christie: Switch to lower BST on suggestion by Frank, this is a first run through. The Z2 would be over thickned compared to data otherwise
Note on A68: Donald Christie: Switch to lower BST on suggestion by Frank, this is a first run through. The Z2 would be over thickned compared to data otherwise
Note on A133: Donald Christie: Switch to lower BST on suggestion by Frank, this is a first run through. The Z2 would be over thickned compared to data otherwise
Note on A201: Donald Christie: Switch to lower BST on suggestion by Frank, this is a first run through. The Z2 would be over thickned compared to data otherwise
Note on A234: Donald Christie: Switch to lower BST on suggestion by Frank, this is a first run through. The Z2 would be over thickned compared to data otherwise
Note on A367: Donald Christie: Fixed Basin Length. Moved SGR position Fixed position for 0 growth at Col 336.

## Sheet3
1 |  | 1.4 Z1 before |  | 1.6 |  | 1.7.2 |  | 1.8 |  | 1.8.1
CLS | Pos | CLS Amplficiation Rate | CLS Amplification Rate Position | CLS Amplficiation Rate | CLS Amplification Rate Position | CLS Amplficiation Rate | CLS Amplification Rate Position | CLS Amplficiation Rate | CLS Amplification Rate Position | CLS Amplficiation Rate | CLS Amplification Rate Position
8 | 1 | 0 | 1 | 0 | 1 | 0 | 1 | 0 | 1 | 0 | 1
0 | 2 | 0 | 4 | 0 | 4 | 0 | 4 | 0 | 4 | 0 | 4
0 | 5 | 8 | 5 | 8 | 5 | 8 | 5 | 8 | 5 | 8 | 5
7 | 6 | 0 | 6 | 0 | 6 | 0 | 6 | 0 | 6 | 0 | 6
0 | 7 | 0 | 9 | 0 | 14 | 0 | 14 | 0 | 14 | 0 | 14
0 | 10 | 8 | 10 | 8 | 15 | 8 | 15 | 8 | 15 | 8 | 15
7 | 11 | 0 | 11 | 0 | 16 | 0 | 16 | 0 | 16 | 0 | 16
0 | 12 | 0 | 33 | 0 | 29 | 0 | 29 | 0 | 29 | 0 | 29
0 | 32 | 7 | 34 | 6.8 | 30 | 6.8 | 30 | 6.8 | 30 | 6.8 | 30
6 | 33 | 0 | 35 | 0 | 31 | 0 | 31 | 0 | 31 | 0 | 31
0 | 34 | 0 | 36 | 0 | 33 | 0 | 33 | 0 | 33 | 0 | 33
0 | 244 | 6 | 37 | 5 | 34 | 5 | 34 | 5 | 34 | 5 | 34
|  | 0 | 39 | 0 | 35 | 0 | 35 | 0 | 35 | 0 | 35
1.1 |  | 5 | 40 | 0 | 37 | 0 | 37 | 0 | 37 | 0 | 37
0 | 1 | 5 | 41 | 5 | 38 | 5 | 38 | 5 | 38 | 5 | 38
0 | 4 | 0 | 42 | 0 | 39 | 0 | 39 | 0 | 39 | 0 | 39
8 | 5 | 0 | 43 | 0 | 40 | 0 | 40 | 0 | 40 | 0 | 40
0 | 6 | 1 | 44 | 5 | 41 | 5 | 41 | 5 | 41 | 5 | 41
0 | 9 | 6 | 45 | 0 | 42 | 0 | 42 | 0 | 42 | 0 | 42
7.5 | 10 | 0 | 46 | 2 | 43 | 2 | 43 | 2 | 43 | 2 | 43
0 | 11 | 0 | 47 | 0 | 44 | 0 | 44 | 0 | 44 | 0 | 44
0 | 33 | 6 | 48 | 6.7 | 45 | 6.7 | 45 | 6.7 | 45 | 6.7 | 45
6.5 | 34 | 0 | 49 | 1 | 46 | 1 | 46 | 1 | 46 | 1 | 46
0 | 35 | 0 | 52 | 0 | 47 | 0 | 47 | 0 | 47 | 0 | 47
0 | 244 | 5 | 53 | 0 | 50 | 0 | 50 | 0 | 50 | 0 | 50
|  | 0 | 55 | 0 | 51 | 0 | 51 | 0 | 51 | 0 | 51
1.2 |  | 0 | 244 | 0 | 53 | 0 | 53 | 0 | 53 | 0 | 53
0 | 1 | 1.4 Z2 before |  | 6.5 | 54 | 6.5 | 54 | 6.5 | 54 | 6.5 | 54
0 | 4 | CLS Amplficiation Rate | CLS Amplification Rate Position | 5 | 55 | 5 | 55 | 5 | 55 | 5 | 55
8 | 5 | 0 | 1 | 0 | 56 | 0 | 56 | 0 | 56 | 0 | 56
0 | 6 | 0 | 4 | 0 | 61 | 0 | 57 | 0 | 57 | 0 | 57
0 | 9 | 8 | 5 | 6 | 62 | 6 | 58 | 6 | 58 | 6 | 58
8 | 10 | 0 | 6 | 6 | 63 | 6 | 59 | 6 | 59 | 6 | 59
0 | 11 | 0 | 14 | 0 | 65 | 0 | 60 | 0 | 60 | 0 | 60
0 | 33 | 8 | 15 | 0 | 66 | 0 | 64 | 0 | 64 | 0 | 64
7 | 34 | 0 | 16 | 0 | 244 | 6 | 65 | 6 | 65 | 6 | 65
0 | 35 | 0 | 29 | 1.7.1 |  | 4 | 69 | 4 | 69 | 4 | 69
0 | 37 | 6.8 | 30 | CLS Amplficiation Rate | CLS Amplification Rate Position | 3 | 70 | 3 | 70 | 3 | 70
5 | 38 | 0 | 31 | 0 | 1 | 2.1 | 71 | 2.1 | 71 | 2.1 | 71
5 | 41 | 0 | 36 | 0 | 4 | 0 | 72 | 0 | 72 | 0 | 72
0 | 42 | 6 | 37 | 8 | 5 | 0 | 88 | 0 | 88 | 0 | 88
0 | 44 | 0 | 39 | 0 | 6 | 0 | 95 | 5 | 89 | 5 | 89
1 | 45 | 5 | 40 | 0 | 14 | 5 | 96 | 5 | 92 | 5 | 92
0 | 46 | 5 | 41 | 8 | 15 | 5 | 100 | 0 | 94 | 0 | 94
0 | 244 | 0 | 42 | 0 | 16 | 0 | 102 | 2 | 95 | 2 | 95
|  | 0 | 43 | 0 | 29 | 2 | 103 | 0 | 97 | 0 | 97
|  | 1 | 44 | 6.8 | 30 | 0 | 104 | 0 | 109 | 0 | 109
|  | 6 | 45 | 0 | 31 | 0 | 109 | 4 | 110 | 4 | 110
|  | 0 | 46 | 0 | 33 | 4 | 110 | 2.5 | 111 | 2.5 | 111
|  | 0 | 47 | 5 | 34 | 2.5 | 111 | 0 | 112 | 0 | 112
|  | 6 | 48 | 0 | 35 | 0 | 112 | 0 | 114 | 0 | 114
|  | 0 | 49 | 0 | 37 | 0 | 119 | 4 | 115 | 4 | 115
|  | 0 | 52 | 5 | 38 | 4 | 120 | 0 | 116 | 0 | 116
|  | 5 | 53 | 0 | 39 | 0 | 121 | 0 | 122 | 0 | 122
|  | 0 | 55 | 0 | 40 | 0 | 122 | 4.8 | 124 | 4.8 | 124
|  | 0 | 244 | 5 | 41 | 4.8 | 124 | 4 | 125 | 4 | 125
|  | 1.5.1 |  | 0 | 42 | 4 | 125 | 1.2 | 126 | 1.2 | 126
|  | CLS Amplficiation Rate | CLS Amplification Rate Position | 2 | 43 | 1.2 | 126 | 0 | 127 | 0 | 127
|  | 0 | 1 | 0 | 44 | 0 | 127 | 0 | 135 | 0 | 135
|  | 0 | 4 | 6.7 | 45 | 0 | 139 | 5 | 136 | 5 | 136
|  | 8 | 5 | 1 | 46 | 0 | 244 | 0 | 137 | 0 | 137
|  | 0 | 6 | 0 | 47 |  |  | 0 | 138 | 0 | 138
|  | 0 | 14 | 0 | 50 |  |  | 0 | 154 | 0 | 154
|  | 8 | 15 | 0 | 51 |  |  | 15 | 155 | 15 | 155
|  | 0 | 16 | 0 | 53 |  |  | 2.5 | 156 | 2.5 | 156
|  | 0 | 29 | 6.5 | 54 |  |  | 0 | 157 | 0 | 157
|  | 6.8 | 30 | 5 | 55 |  |  | 0 | 160 | 0 | 164
|  | 0 | 31 | 0 | 56 |  |  | 5 | 161 | 5 | 165
|  | 0 | 33 | 0 | 57 |  |  | 2 | 165 | 3 | 167
|  | 5 | 34 | 6 | 58 |  |  | 1 | 168 | 0 | 168
|  | 0 | 35 | 6 | 59 |  |  | 0 | 169 | 0 | 175
|  | 0 | 37 | 0 | 60 |  |  | 1.5 | 170 | 5 | 176
|  | 5 | 38 | 0 | 64 |  |  | 1.5 | 180 | 3 | 178
|  | 0 | 39 | 6 | 65 |  |  | 0 | 181 | 0 | 179
|  | 0 | 40 | 4 | 69 |  |  | 0 | 187 | 0 | 184
|  | 5 | 41 | 3 | 70 |  |  | 3 | 188 | 5 | 185
|  | 0 | 42 | 2 | 72 |  |  | 2 | 192 | 3 | 187
|  | 2 | 43 | 0 | 73 |  |  | 0 | 193 | 0 | 188
|  | 0 | 44 | 0 | 88 |  |  | 0 | 199 | 0 | 194
|  | 6 | 45 | 0 | 244 |  |  | 5 | 200 | 5 | 195
|  | 0 | 46 |  |  |  |  | 1 | 201 | 3 | 197
|  | 0 | 49 |  |  |  |  | 1 | 204 | 0 | 198
|  | 6 | 50 |  |  |  |  | 0 | 205 | 0 | 244
|  | 0 | 51 |  |  |  |  | 0 | 244
|  | 0 | 52 |  |  |  |  | 1..8.2
|  | 5.5 | 53 |  |  |  |  | CLS Amplficiation Rate | CLS Amplification Rate Position | CLS Amplficiation Rate | CLS Amplification Rate Position
|  | 0 | 55 |  |  |  |  | 0 | 1 | 0 | 1
|  | 0 | 244 |  |  |  |  | 0 | 4 | 0 | 4
[8 empty] | 8 | 5 | 8 | 5
[8 empty] | 0 | 6 | 0 | 6
[8 empty] | 0 | 14 | 0 | 14
[8 empty] | 8 | 15 | 8 | 15
[8 empty] | 0 | 16 | 0 | 16
[8 empty] | 0 | 29 | 0 | 29
[8 empty] | 6.8 | 30 | 6.8 | 30
[8 empty] | 0 | 31 | 0 | 31
[8 empty] | 0 | 33 | 0 | 33
[8 empty] | 5 | 34 | 5 | 34
[8 empty] | 0 | 35 | 0 | 35
[8 empty] | 0 | 37 | 0 | 37
[8 empty] | 5 | 38 | 5 | 38
[8 empty] | 0 | 39 | 0 | 39
[8 empty] | 0 | 40 | 0 | 40
[8 empty] | 5 | 41 | 5 | 41
[8 empty] | 0 | 42 | 0 | 42
[8 empty] | 2.5 | 43 | 2.5 | 43
[8 empty] | 0 | 44 | 0 | 44
[8 empty] | 6.7 | 45 | 6.7 | 45
[8 empty] | 1 | 46 | 1 | 46
[8 empty] | 0 | 47 | 0 | 47
[8 empty] | 0 | 50 | 0 | 50
[8 empty] | 0 | 51 | 0 | 51
[8 empty] | 0 | 53 | 0 | 53
[8 empty] | 6.5 | 54 | 6.5 | 54
[8 empty] | 5 | 55 | 5 | 55
[8 empty] | 0 | 56 | 0 | 56
[8 empty] | 0 | 57 | 0 | 57
[8 empty] | 6 | 58 | 6 | 58
[8 empty] | 6 | 59 | 6 | 59
[8 empty] | 0 | 60 | 0 | 60
[8 empty] | 0 | 64 | 0 | 64
[8 empty] | 6 | 65 | 6 | 65
[8 empty] | 4 | 69 | 4 | 69
[8 empty] | 3 | 70 | 3 | 70
[8 empty] | 2.1 | 71 | 2.1 | 71
[8 empty] | 0 | 72 | 0 | 72
[8 empty] | 0 | 88 | 0 | 88
[8 empty] | 5 | 89 | 5 | 89
[8 empty] | 5 | 92 | 5 | 92
[8 empty] | 0 | 94 | 0 | 94
[8 empty] | 2 | 95 | 2 | 95
[8 empty] | 0 | 97 | 0 | 97
[8 empty] | 0 | 109 | 0 | 109
[8 empty] | 4 | 110 | 4 | 110
[8 empty] | 2.5 | 111 | 2.5 | 111
[8 empty] | 0 | 112 | 0 | 112
[8 empty] | 0 | 114 | 0 | 114
[8 empty] | 4 | 115 | 4 | 115
[8 empty] | 0 | 116 | 0 | 116
[8 empty] | 0 | 122 | 0 | 122
[8 empty] | 4.8 | 124 | 4.8 | 124
[8 empty] | 4 | 125 | 4 | 125
[8 empty] | 1.2 | 126 | 1.2 | 126
[8 empty] | 0 | 127 | 0 | 127
[8 empty] | 0 | 134 | 0 | 134
[8 empty] | 5 | 135 | 5 | 135
[8 empty] | 0 | 136 | 0 | 136
[8 empty] | 0 | 138 | 0 | 138
[8 empty] | 0 | 144 | 0 | 144
[8 empty] | 0 | 145 | 0 | 145
[8 empty] | 7 | 146 | 7 | 146
[8 empty] | 0 | 147 | 0 | 147
[8 empty] | 0 | 148 | 0 | 148
[8 empty] | 0 | 151 | 0 | 151
[8 empty] | 6.5 | 152 | 6.5 | 152
[8 empty] | 0 | 153 | 0 | 153
[8 empty] | 0 | 159 | 0 | 159
[8 empty] | 1.5 | 160 | 5.5 | 160
[8 empty] | 1.5 | 182 | 0 | 162
[8 empty] | 0 | 183 | 0 | 163
[8 empty] | 0 | 244 | 4.2 | 164
[10 empty] | 0 | 165
[10 empty] | 0 | 169
[10 empty] | 4.2 | 170
[10 empty] | 0 | 172
[10 empty] | 0 | 174
[10 empty] | 4.2 | 175
[10 empty] | 0 | 177
[10 empty] | 0 | 180
[10 empty] | 4.2 | 181
[10 empty] | 0 | 183
[10 empty] | 12 | 184
[10 empty] | 0 | 185
[10 empty] | 0 | 186
[10 empty] | 5 | 188
[10 empty] | 0 | 191
[10 empty] | 0 | 193
[10 empty] | 0 | 196
[10 empty] | 2 | 197
[10 empty] | 2 | 202
[10 empty] | 0 | 203
[10 empty] | 0 | 205
[10 empty] | 7.5 | 206
[10 empty] | 0 | 207
[10 empty] | 0 | 208
[10 empty] | 4 | 209
[10 empty] | 3 | 210
[10 empty] | 0 | 211
[10 empty] | 0 | 244

## SGR
Initial Sea Floor Topograhy - Mid Miocene Structural Height @ present day
[11 empty] | Time per Time step | 50000
Distance From Start Point | 0 | 1000 | 2000 | 3000 | 4000 | 5000 |  | 6000 | 7000 | 8000 | 8550
Col | 1 | 40 | 80 | 120 | 160 | 200 | 218 | 240 | 280 | 320 | 342
Depth in Seismic | 3645 | 3684 | 3639 | 3435 | 2809 | 2242 | 2220 | 2214 | 2536 | 2724 | 2835 |  | 16.8 | 0 | 0.8 | 50.4 | 192 | 305.6 | 268 | 251.2 | 234.4 | 223.2
Height From Lowest Point | 39 | 0 | 45 | 249 | 875 | 1442 | 1464 | 1470 | 1148 | 960 | 849
Structural Height @ 10.5ma | 21 | 0 | 1 | 63 | 240 | 382 | 360 | 335 | 314 | 293 | 279
Structural Height @ PD | 39 | 0 | 45 | 249 | 920 | 1442 | 1464 | 1470 | 1148 | 960 | 849
Difference | 18 | 0 | 44 | 186 | 680 | 1060 | 1104 | 1135 | 834 | 667 | 570
Meters Per Time Step (assume constant) when 1 TS = 50ky | 0.07377 | 0 | 0.18033 | 0.7623 | 2.7869 | 4.3443 |  | 4.6516 | 3.418 | 2.7336 | 2.3361
M/TS to mm/yr | 0.0014754 | 0 | 0.0036066 | 0.015246 | 0.055738 | 0.086885 |  | 0.093033 | 0.068361 | 0.054672 | 0.046721
Height Diff % 10.5/pd | 0.53846 | 0 | 0.022222 | 0.25301 | 0.26087 | 0.26491 |  | 0.22789 | 0.27352 | 0.30521 | 0.32862
14% of Final Height | 5.85 | 0 | 6.75 | 37.35 | 138 | 216.3 |  | 220.5 | 172.2 | 144 | 127.35
10 MA to 12.2 (44 TS) | 17.7541 | 0 | -6.9344 | 29.459 | 117.377 | 190.8525 |  | 130.3279 | 163.6066 | 172.7213 | 176.2131
| 1 | 40 | 80 | 120 | 160 | 200 | 218 | 240 | 280 | 320 | 342
80% Height for T0 | 16.8 | 0 | 0.8 | 50.4 | 192 | 305.6 | 288 | 268 | 251.2 | 234.4 | 223.2
Difference | 22.2 | 0 | 44.2 | 198.6 | 728 | 1136.4 | 1176 | 1202 | 896.8 | 725.6 | 625.8
M/PT (constant) | 0.090984 | 0 | 0.18115 | 0.81393 | 2.9836 | 4.6574 | 4.8197 | 4.9262 | 3.6754 | 2.9738 | 2.5648
MM/y | 0.0018197 | 0 | 0.003623 | 0.016279 | 0.059672 | 0.093148 | 0.096393 | 0.098525 | 0.073508 | 0.059475 | 0.051295
60% Height for T0 | 12.6 | 0 | 0.6 | 37.8 | 144 | 229.2 | 216 | 201 | 188.4 | 175.8 | 167.4
60% height to PD | 32.3077 |  | 1.3333 | 15.1807 | 15.6522 | 15.8946 | 14.7541 | 13.6735 | 16.4111 | 18.3125 | 19.7173
Run 1.0
Col | 1 | 40 | 80 | 120 | 160 | 200 | 240 | 280 | 320 | 360
Onlapse Raw | 39 | 0 | 45 | 249 | 875 | 1442 | 1470 | 1148 | 960 | 849
Onlapse Dif | 39 | 0 | 45 | 249 | 875 | 1442 | 1470 | 1148 | 960 | 849 |  |  | SGR 1.3 | Pos | Multi factor | SGR New
Data | 39 | 0 | 45 | 249 | 875 | 1442 | 1470 | 1148 | 960 | 849 |  |  | 0.0018197 | 1 | 1.09 | 0.0019834
Onlapse and Data Difference | 1.6e-06 | 0 | -2.2e-06 | -5.8e-06 | -5.4e-06 | -2e-07 | 2e-06 | -3.4e-06 | -2e-06 | -4e-07 |  |  | 0 | 40 | 1 | 0
% Difference | 4.1026e-06 | #DIV/0! | -4.8889e-06 | -2.3293e-06 | -6.1714e-07 | -1.387e-08 | 1.3605e-07 | -2.9617e-07 | -2.0833e-07 | -4.7114e-08 |  |  | 0.003623 | 80 | 1 | 0.003623
[13 empty] | 0.016279 | 120 | 1.05 | 0.017093
Run 1.3 | [6 empty] | Well - A | [5 empty] | 0.055984 | 160 | 1.065 | 0.059623
Col | 1 | 40 | 80 | 120 | 160 | 200 | 218 | 240 | 280 | 320 | 360 |  | 0.093148 | 200 | 1.065 | 0.099202
Onlapse Raw | 36.798 | 0 | 44.8 | 246.33 | 871.395 | 1439.466 | 1464.9775 | 1464.302 | 1147.976 | 955.82 | 843.264 |  | 0.098525 | 240 | 1.051 | 0.10355
Onlapse Dif | 36.798 | 0 | 44.8 | 246.33 | 871.395 | 1439.466 | 1464.9775 | 1464.302 | 1147.976 | 955.82 | 843.264 |  | 0.073508 | 280 | 1.07 | 0.078654
Data | 39 | 0 | 45 | 249 | 875 | 1442 | 1464 | 1470 | 1148 | 960 | 849 |  | 0.059475 | 320 | 1.075 | 0.063936
Onlapse and Data Difference | 2.202 | 0 | 0.2 | 2.67 | 3.605 | 2.534 | -0.97749 | 5.698 | 0.024006 | 4.18 | 5.736 |  | 0.051295 | 342 | 1.08 | 0.055399
% Difference | 5.6461 | #DIV/0! | 0.44444 | 1.0723 | 0.412 | 0.17573 | -0.066768 | 0.38762 | 0.0020911 | 0.43542 | 0.67562
Run 1.4 | [6 empty] | Well - A
Col | 1 | 40 | 80 | 120 | 160 | 200 | 218 | 240 | 280 | 320 | 360 |  | SGR 1.4 | Pos | Multi factor | SGR New |  | SGR 1.4.1 | Pos | Multi factor | SGR New
Onlapse Raw | 36.798 | 0 | 44.8 | 246.33 | 871.395 | 1439.466 | 1462.3159 | 1467.1671 | 1149.5104 | 958.1494 | 847.5862 |  | 0.0019834 | 1 | 1 | 0.0019834 |  | 0.0019834 | 1 | 1 | 0.0019834
Onlapse Dif | 36.798 | 0 | 44.8 | 246.33 | 871.395 | 1439.466 | 1462.3159 | 1467.1671 | 1149.5104 | 958.1494 | 847.5862 |  | 0 | 40 | 1 | 0 |  | 0 | 40 | 1 | 0
Data | 39 | 0 | 45 | 249 | 875 | 1442 | 1464 | 1470 | 1148 | 960 | 849 |  | 0.003623 | 80 | 1 | 0.003623 |  | 0.003623 | 80 | 1 | 0.003623
Onlapse and Data Difference | 2.202 | 0 | 0.2 | 2.67 | 3.605 | 2.534 | 1.6841 | 2.8329 | -1.5104 | 1.8506 | 1.4138 |  | 0.017093 | 120 | 1 | 0.017093 |  | 0.017093 | 120 | 1 | 0.017093
% Difference | 5.6461 | #DIV/0! | 0.44444 | 1.0723 | 0.412 | 0.17573 | 0.11504 | 0.19271 | -0.13156 | 0.19277 | 0.16652 |  | 0.059623 | 160 | 1 | 0.059623 |  | 0.059623 | 160 | 1 | 0.059623
[13 empty] | 0.099202 | 200 | 1 | 0.099202 |  | 0.099202 | 200 | 1 | 0.099202
Run 1.4.1 | [6 empty] | Well - A | [5 empty] | 0.089282 | 218 | 1.165 | 0.10401 |  | 0.10401 | 218 | 0.98 | 0.10193
Col | 1 | 40 | 80 | 120 | 160 | 200 | 218 | 240 | 280 | 320 | 360 |  | 0.10873 | 240 | 1 | 0.10873 |  | 0.10873 | 240 | 0.95 | 0.10329
Onlapse Raw | 36.798 | 0 | 44.8 | 246.33 | 871.395 | 1439.466 | 1459.5846 | 1461.1437 | 1149.5104 | 958.1494 | 847.5862 |  | 0.082586 | 280 | 1.01 | 0.083412 |  | 0.083412 | 280 | 1 | 0.083412
Onlapse Dif | 36.798 | 0 | 44.8 | 246.33 | 871.395 | 1439.466 | 1459.5846 | 1461.1437 | 1149.5104 | 958.1494 | 847.5862 |  | 0.067772 | 320 | 1.01 | 0.06845 |  | 0.06845 | 320 | 1 | 0.06845
Data | 39 | 0 | 45 | 249 | 875 | 1442 | 1464 | 1470 | 1148 | 960 | 849 |  | 0.059277 | 342 | 1.01 | 0.059869 |  | 0.059869 | 342 | 1 | 0.059869
Onlapse and Data Difference | 2.202 | 0 | 0.2 | 2.67 | 3.605 | 2.534 | 4.4154 | 8.8563 | -1.5104 | 1.8506 | 1.4138
% Difference | 5.6461 | #DIV/0! | 0.44444 | 1.0723 | 0.412 | 0.17573 | 0.3016 | 0.60247 | -0.13156 | 0.19277 | 0.16652
Run 1.5 | [6 empty] | Well - A | [5 empty] | SGR 1.5 | Pos | Multi factor | SGR New |  | SGR 1.5.1 | Pos | Multi factor | SGR New
Col | 1 | 40 | 80 | 120 | 160 | 200 | 218 | 240 | 280 | 320 | 360 |  | 0.0019834 | 1 | 1 | 0.0019834 |  | 0.0019834 | 1 | 1 | 0.0019834
Onlapse Raw | 36.798 | 0 | 44.8 | 246.33 | 871.395 | 1439.466 | 1459.5846 | 1461.1437 | 1148.154 | 960.809 | 847.5862 |  | 0 | 40 | 1 | 0 |  | 0 | 40 | 1 | 0
Onlapse Dif | 36.798 | 0 | 44.8 | 246.33 | 871.395 | 1439.466 | 1459.5846 | 1461.1437 | 1148.154 | 960.809 | 847.5862 |  | 0.003623 | 80 | 1 | 0.003623 |  | 0.003623 | 80 | 1 | 0.003623
Data | 39 | 0 | 45 | 249 | 875 | 1442 | 1464 | 1470 | 1148 | 960 | 849 |  | 0.017093 | 120 | 1 | 0.017093 |  | 0.017093 | 120 | 1 | 0.017093
Onlapse and Data Difference | 2.202 | 0 | 0.2 | 2.67 | 3.605 | 2.534 | 4.4154 | 8.8563 | -0.15404 | -0.80899 | 1.4138 |  | 0.059623 | 160 | 1 | 0.059623 |  | 0.059623 | 160 | 1.04 | 0.062007
% Difference | 5.6461 | #DIV/0! | 0.44444 | 1.0723 | 0.412 | 0.17573 | 0.3016 | 0.60247 | -0.013418 | -0.08427 | 0.16652 |  | 0.099202 | 200 | 1 | 0.099202 |  | 0.099202 | 200 | 1.055 | 0.10466
[13 empty] | 0.10193 | 218 | 1 | 0.10193 |  | 0.10193 | 218 | 1.04 | 0.10601
Run 1.5.1 - new IST | [6 empty] | Well - A | [5 empty] | 0.10329 | 240 | 1 | 0.10329 |  | 0.10329 | 240 | 1.02 | 0.10536
Col | 1 | 40 | 80 | 120 | 160 | 200 | 218 | 240 | 280 | 320 | 360 |  | 0.083412 | 280 | 0.99 | 0.082578 |  | 0.082578 | 280 | 1 | 0.082578
Onlapse Raw | 36.798 | 0 | 44.8 | 246.33 | 871.6908 | 1437.2706 | 1466.128 | 1470.3466 | 1148.154 | 960.809 | 847.5862 |  | 0.06845 | 320 | 1.04 | 0.071188 |  | 0.071188 | 320 | 1 | 0.071188
Onlapse Dif | 36.798 | 0 | 44.8 | 246.33 | 871.6908 | 1437.2706 | 1466.128 | 1470.3466 | 1148.154 | 960.809 | 847.5862 |  | 0.059869 | 342 | 1 | 0.059869 |  | 0.059869 | 342 | 1 | 0.059869
Data | 39 | 0 | 45 | 249 | 875 | 1442 | 1464 | 1470 | 1148 | 960 | 849
Onlapse and Data Difference | 2.202 | 0 | 0.2 | 2.67 | 3.3092 | 4.7294 | -2.128 | -0.34662 | -0.15404 | -0.80899 | 1.4138
% Difference | 5.6461 | #DIV/0! | 0.44444 | 1.0723 | 0.37819 | 0.32797 | -0.14536 | -0.023579 | -0.013418 | -0.08427 | 0.16652
Run 1.5.2 - IST 2 electric boogaloo | [6 empty] | Well - A | [5 empty] | SGR 1.5.2 | Pos | Multi factor | SGR New |  | SGR 1.7.2 | Pos | Multi factor | SGR New
Col | 1 | 40 | 80 | 120 | 160 | 200 | 218 | 240 | 280 | 320 | 360 |  | 0.0019834 | 1 | 1 | 0.0019834 |  | 0.0019834 | 1 | 1 | 0.0019834
Onlapse Raw | 36.798 | 0 | 44.8 | 246.33 | 871.6908 | 1437.2706 | 1466.128 | 1470.3466 | 1148.154 | 965.4982 | 847.5862 |  | 0 | 40 | 1 | 0 |  | 0 | 40 | 1 | 0
Onlapse Dif | 36.798 | 0 | 44.8 | 246.33 | 871.6908 | 1437.2706 | 1466.128 | 1470.3466 | 1148.154 | 965.4982 | 847.5862 |  | 0.003623 | 80 | 1 | 0.003623 |  | 0.003623 | 80 | 1 | 0.003623
Data | 39 | 0 | 45 | 249 | 875 | 1442 | 1464 | 1470 | 1148 | 960 | 849 |  | 0.017093 | 120 | 1 | 0.017093 |  | 0.017093 | 120 | 1 | 0.017093
Onlapse and Data Difference | 2.202 | 0 | 0.2 | 2.67 | 3.3092 | 4.7294 | -2.128 | -0.34662 | -0.15404 | -5.4982 | 1.4138 |  | 0.062007 | 160 | 1 | 0.062007 |  | 0.062007 | 160 | 1.05 | 0.065108
% Difference | 5.6461 | #DIV/0! | 0.44444 | 1.0723 | 0.37819 | 0.32797 | -0.14536 | -0.023579 | -0.013418 | -0.57273 | 0.16652 |  | 0.10466 | 200 | 1 | 0.10466 |  | 0.10466 | 200 | 1 | 0.10466
[13 empty] | 0.10601 | 218 | 1 | 0.10601 |  | 0.10601 | 218 | 1 | 0.10601
[13 empty] | 0.10536 | 240 | 1 | 0.10536 |  | 0.10536 | 240 | 1 | 0.10536
Run 1.7.2 - | [6 empty] | Well - A | [5 empty] | 0.082578 | 280 | 1 | 0.082578 |  | 0.082578 | 280 | 1 | 0.082578
Col | 1 | 40 | 80 | 120 | 160 | 200 | 218 | 240 | 280 | 320 | 360 |  | 0.071188 | 320 | 0.97 | 0.069052 |  | 0.069052 | 320 | 1 | 0.069052
Onlapse Raw | 36.798 | 0 | 44.8 | 246.33 | 924.3153 | 1437.2706 | 1466.128 | 1470.3466 | 1148.154 | 965.4982 | 891.4106 |  | 0.059869 | 342 | 1 | 0.059869 |  | 0.059869 | 342 | 1.06 | 0.063462
Onlapse Dif | 36.798 | 0 | 44.8 | 246.33 | 924.3153 | 1437.2706 | 1466.128 | 1470.3466 | 1148.154 | 965.4982 | 891.4106
Data | 39 | 0 | 45 | 249 | 920 | 1442 | 1464 | 1470 | 1148 | 960 | 886
Onlapse and Data Difference | 2.202 | 0 | 0.2 | 2.67 | -4.3153 | 4.7294 | -2.128 | -0.34662 | -0.15404 | -5.4982 | -5.4106
% Difference | 5.6461 | #DIV/0! | 0.44444 | 1.0723 | -0.46906 | 0.32797 | -0.14536 | -0.023579 | -0.013418 | -0.57273 | -0.61068

## Line 1 Z1
Run 1.0 | [6 empty] | Well - A | [5 empty] | GFD Total
Z1 1.0 | 0 | 1 | 2 | 3 | 4 | 5 | 5.45 | 6 | 7 | 8 | 8.55 | 180 - 268 | 0 |  |  | Eroded |  |  | Over | Under
Basin Position | 1 | 40 | 80 | 120 | 160 | 200 | 218 | 240 | 280 | 320 | 342 | Z1 no thickness
Seismic Thickness | 252 | 266 | 275 | 211 | 49 | 0.01 | 0.01 | 0.01 | 35 | 53 | 87
Onlapse Thickness Clastic | 190 | 208 | 202 | 132 | 0 | 0 | 0 | 0 | 0 | 0 | 0 | [5 empty] | Time Step | Drape Thickness (estimated) |  |  | Total Time Step | Drape Thickness (estimated) 1.0 | BSAB (m)
Onlapse Thickness Total | 227.4 | 245.4 | 239.4 | 169.4 | 37.4 | 37.4 | 37.4 | 37.4 | 37.4 | 37.4 | 37.4 |  |  |  | MM 12.2 | Z1 | 1 | 108.9 |  | Z1 | 34 | 37.4 | 1.1
Difference (S - O) (m) | 24.6 | 20.6 | 35.6 | 41.6 | 11.6 | -37.39 | -37.39 | -37.39 | -2.4 | 15.6 | 49.6 |  |  |  | UM10.5 | Z2 | 34 | 66 |  | Z2 | 10
Difference (O/S) % | 90.2381 | 92.2556 | 87.0545 | 80.2844 | 76.3265 | 374000 | 374000 | 374000 | 106.8571 | 70.566 | 42.9885 |  |  |  | UM10.0 | Z3 | 44 | 174.9 |  | Z3 | 10
[15 empty] | UM9.5 | Z4 | 54 | 33 |  | Z4 | 10
Run 1.1 | Well - A 5.45: Well - A |  |  |  | UM9.0 | Z5 | 64 | 244.2 |  | Z5 | 74
Z1 1.0 | 0 | 1 | 2 | 3 | 4 | 5 | 5.45 | 6 | 7 | 8 | 8.55 |  |  | TS 80 BSR inc | UM5.3 | Z6 | 138 | 270.6 |  | Z6 | 82
Basin Position | 1 | 40 | 80 | 120 | 160 | 200 | 218 | 240 | 280 | 320 | 342 | [5 empty] | 220
Seismic Thickness | 252 | 266 | 275 | 211 | 49 | 0.01 | 0.01 | 0.01 | 35 | 53 | 87 |  |  |  |  | BST
Onlapse Thickness Clastic | 207 | 227 | 220 | 149 | 0 | 0 | 0 | 0 | 0 | 0 | 0
Onlapse Thickness Total | 244.4 | 264.4 | 257.4 | 186.4 | 37.4 | 37.4 | 37.4 | 37.4 | 37.4 | 37.4 | 37.4
Difference (S - O) (m) | 7.6 | 1.6 | 17.6 | 24.6 | 11.6 | -37.39 | -37.39 | -37.39 | -2.4 | 15.6 | 49.6
Difference (O/S) % | 96.9841 | 99.3985 | 93.6 | 88.3412 | 76.3265 | 374000 | 374000 | 374000 | 106.8571 | 70.566 | 42.9885 | [6 empty] | Onlapse Thickness | GFD Total
[16 empty] | MM 12.2 | 1 | 5.4546 | 26.7239
Run 1.3 | Well - A 5.45: Well - A |  |  |  |  | UM10.5 | 34 | 0
Z1 1.0 | 0 | 1 | 2 | 3 | 4 | 5 | 5.45 | 6 | 7 | 8 | 8.55 |  |  |  |  | UM10.0 | 44 | 0
Basin Position | 1 | 40 | 80 | 120 | 160 | 200 | 218 | 240 | 280 | 320 | 342 |  |  |  |  | UM9.5 | 54 | 0
Seismic Thickness | 252 | 266 | 275 | 211 | 49 | 0.01 | 0.01 | 0.01 | 35 | 53 | 87 |  |  |  |  | UM9.0 | 64 | 0
Onlapse Thickness Clastic | 210 | 227 | 220 | 160 | 17 | 0 | 0 | 0 | 0 | 0 | 2 |  |  |  |  | UM5.3 | 138 | 0
Onlapse Thickness Total | 247.4 | 264.4 | 257.4 | 197.4 | 54.4 | 37.4 | 37.4 | 37.4 | 37.4 | 37.4 | 39.4 | [6 empty] | 0
Difference (S - O) (m) | 4.6 | 1.6 | 17.6 | 13.6 | -5.4 | -37.39 | -37.39 | -37.39 | -2.4 | 15.6 | 47.6 | [6 empty] | 0
Difference (O/S) % | 98.1746 | 99.3985 | 93.6 | 93.5545 | 111.0204 | 374000 | 374000 | 374000 | 106.8571 | 70.566 | 45.2874 | [6 empty] | 0
0
Run 1.4 | Well - A 5.45: Well - A | [6 empty] | 21.2692
Z1 1.0 | 0 | 1 | 2 | 3 | 4 | 5 | 5.45 | 6 | 7 | 8 | 8.55 | [6 empty] | 0
Basin Position | 1 | 40 | 80 | 120 | 160 | 200 | 218 | 240 | 280 | 320 | 342
Seismic Thickness | 252 | 266 | 275 | 211 | 49 | 0.01 | 0.01 | 0.01 | 35 | 53 | 87
Onlapse Thickness Clastic | 213 | 229 | 223 | 166 | 3 | 0 | 0 | 0 | 0 | 17 | 30
Onlapse Thickness Total | 250.4 | 266.4 | 260.4 | 203.4 | 40.4 | 37.4 | 37.4 | 37.4 | 37.4 | 54.4 | 67.4
Difference (S - O) (m) | 1.6 | -0.4 | 14.6 | 7.6 | 8.6 | -37.39 | -37.39 | -37.39 | -2.4 | -1.4 | 19.6
Difference (O/S) % | 99.3651 | 100.1504 | 94.6909 | 96.3981 | 82.449 | 374000 | 374000 | 374000 | 106.8571 | 102.6415 | 77.4713
Run 1.5.1 | Well - A 5.45: Well - A
Z1 1.0 | 0 | 1 | 2 | 3 | 4 | 5 | 5.45 | 6 | 7 | 8 | 8.55
Basin Position | 1 | 40 | 80 | 120 | 160 | 200 | 218 | 240 | 280 | 320 | 342
Seismic Thickness | 252 | 266 | 275 | 211 | 49 | 0.01 | 0.01 | 0.01 | 35 | 53 | 87
Onlapse Thickness Clastic | 214 | 229 | 223 | 166 | 30 | 0 | 0 | 0 | 0 | 17 | 29
Onlapse Thickness Total | 251.4 | 266.4 | 260.4 | 203.4 | 67.4 | 37.4 | 37.4 | 37.4 | 37.4 | 54.4 | 66.4
Difference (S - O) (m) | 0.6 | -0.4 | 14.6 | 7.6 | -18.4 | -37.39 | -37.39 | -37.39 | -2.4 | -1.4 | 20.6
Difference (O/S) % | 99.7619 | 100.1504 | 94.6909 | 96.3981 | 137.551 | 374000 | 374000 | 374000 | 106.8571 | 102.6415 | 76.3218
Run 1.7.2 | Well - A 5.45: Well - A
Z1 1.0 | 0 | 1 | 2 | 3 | 4 | 5 | 5.45 | 6 | 7 | 8 | 8.55
Basin Position | 1 | 40 | 80 | 120 | 160 | 200 | 218 | 240 | 280 | 320 | 342
Seismic Thickness | 252 | 266 | 275 | 211 | 49 | 0.01 | 0.01 | 0.01 | 35 | 53 | 87
Onlapse Thickness Clastic | 214 | 229 | 223 | 166 | 12 | 0 | 0 | 0 | 0 | 17 | 26
Onlapse Thickness Total | 251.4 | 266.4 | 260.4 | 203.4 | 49.4 | 37.4 | 37.4 | 37.4 | 37.4 | 54.4 | 63.4
Difference (S - O) (m) | 0.6 | -0.4 | 14.6 | 7.6 | -0.4 | -37.39 | -37.39 | -37.39 | -2.4 | -1.4 | 23.6
Difference (O/S) % | 99.7619 | 100.1504 | 94.6909 | 96.3981 | 100.8163 | 374000 | 374000 | 374000 | 106.8571 | 102.6415 | 72.8736
Run 2.0 V2 Normalized | Well - A 5.45: Well - A
Z1 1.0 | 0 | 1 | 2 | 3 | 4 | 5 | 5.45 | 6 | 7 | 8 | 8.55
Basin Position | 1 | 40 | 80 | 120 | 160 | 200 | 218 | 240 | 280 | 320 | 342
Seismic Thickness | 252 | 266 | 275 | 211 | 49 | 0.01 | 0.01 | 0.01 | 35 | 53 | 87
Onlapse Thickness Clastic | 215 | 229 | 226 | 174 | 33 | 0 | 0 | 0 | 15 | 39 | 48
Onlapse Thickness Total | 252.4 | 266.4 | 263.4 | 211.4 | 70.4 | 37.4 | 37.4 | 37.4 | 52.4 | 76.4 | 85.4
Difference (S - O) (m) | -0.4 | -0.4 | 11.6 | -0.4 | -21.4 | -37.39 | -37.39 | -37.39 | -17.4 | -23.4 | 1.6
Difference (O/S) % | 100.1587 | 100.1504 | 95.7818 | 100.1896 | 143.6735 | 374000 | 374000 | 374000 | 149.7143 | 144.1509 | 98.1609
Run 2.0 V2 Normalized L2 CLS | Well - A 5.45: Well - A
Z1 1.0 | 0 | 1 | 2 | 3 | 4 | 5 | 5.45 | 6 | 7 | 8 | 8.55
Basin Position | 1 | 40 | 80 | 120 | 160 | 200 | 218 | 240 | 280 | 320 | 342
Seismic Thickness | 252 | 266 | 275 | 211 | 49 | 0.01 | 0.01 | 0.01 | 35 | 53 | 87
Onlapse Thickness Clastic | 215 | 229 | 226 | 174 | 33 | 0 | 0 | 0 | 15 | 39 | 48
Onlapse Thickness Total | 252.4 | 266.4 | 263.4 | 211.4 | 70.4 | 37.4 | 37.4 | 37.4 | 52.4 | 76.4 | 85.4
Difference (S - O) (m) | -0.4 | -0.4 | 11.6 | -0.4 | -21.4 | -37.39 | -37.39 | -37.39 | -17.4 | -23.4 | 1.6
Difference (O/S) % | 100.1587 | 100.1504 | 95.7818 | 100.1896 | 143.6735 | 374000 | 374000 | 374000 | 149.7143 | 144.1509 | 98.1609
Note on I2: Donald Christie: UM10.5 not found so thickness is incorrect

## Line 1 Z2
Run 1.2 | [6 empty] | Well - A | [6 empty] | GFD Total
Z2 1.0 | 0 | 1 | 2 | 3 | 4 | 5 | 5.45 | 6 | 7 | 8 | 8.55 | 207-248 |  | 11.2805 |  |  | Eroded |  |  | Over | Under
Basin Position | 1 | 40 | 80 | 120 | 160 | 200 | 218 | 240 | 280 | 320 | 342 | Z2 no thickness
Seismic Thickness | 144 | 145 | 137 | 138 | 113 | 34 | 0.01 | 29 | 53 | 68 | 60
Onlapse Thickness Clastic | 148 | 149 | 147 | 140 | 64 | 0 | 0 | 0 | 0 | 16 | 42 | [6 empty] | Time Step | Drape Thickness (estimated) |  |  | Total Time Step | Drape Thickness (estimated) 1.0 | BSAB (m)
Onlapse Thickness Total | 159 | 160 | 158 | 151 | 75 | 11 | 11 | 11 | 11 | 27 | 53 |  |  |  |  | MM 12.2 | Z1 | 1 | 108.9 |  | Z1 | 34 | 37.4 | 1.1
Difference (S - O) (m) | -15 | -15 | -21 | -13 | 38 | 23 | -10.99 | 18 | 42 | 41 | 7 |  |  |  |  | UM10.5 | Z2 | 34 | 66 |  | Z2 | 10 | 11 | 1.1
Difference (O/S) % | 110.4167 | 110.3448 | 115.3285 | 109.4203 | 66.3717 | 32.3529 | 110000 | 37.931 | 20.7547 | 39.7059 | 88.3333 |  |  |  |  | UM10.0 | Z3 | 44 | 174.9 |  | Z3 | 10
[16 empty] | UM9.5 | Z4 | 54 | 33 |  | Z4 | 10
[16 empty] | UM9.0 | Z5 | 64 | 244.2 |  | Z5 | 74
Run 1.3 | Well - A 5.45: Well - A |  |  |  | TS 80 BSR inc | UM5.3 | Z6 | 138 | 270.6 |  | Z6 | 82
Z2 1.0 | 0 | 1 | 2 | 3 | 4 | 5 | 5.45 | 6 | 7 | 8 | 8.55 | [6 empty] | 220
Basin Position | 1 | 40 | 80 | 120 | 160 | 200 | 218 | 240 | 280 | 320 | 342 | [5 empty] | BST
Seismic Thickness | 144 | 145 | 137 | 138 | 113 | 34 | 0.01 | 29 | 53 | 68 | 60
Onlapse Thickness Clastic | 148 | 149 | 147 | 140 | 81 | 0 | 0 | 0 | 21 | 64 | 88
Onlapse Thickness Total | 159 | 160 | 158 | 151 | 92 | 11 | 11 | 11 | 32 | 75 | 99
Difference (S - O) (m) | -15 | -15 | -21 | -13 | 21 | 23 | -10.99 | 18 | 21 | -7 | -39 | [7 empty] | Onlapse Thickness | GFD Total
Difference (O/S) % | 110.4167 | 110.3448 | 115.3285 | 109.4203 | 81.4159 | 32.3529 | 110000 | 37.931 | 60.3774 | 110.2941 | 165 | [5 empty] | MM 12.2 | 1 | 22.9077 | 74.7539
[17 empty] | UM10.5 | 34 | 0
Run 1.4 | Well - A 5.45: Well - A | [5 empty] | UM10.0 | 44 | 0
Z2 1.0 | 0 | 1 | 2 | 3 | 4 | 5 | 5.45 | 6 | 7 | 8 | 8.55 | [5 empty] | UM9.5 | 54 | 27.1808
Basin Position | 1 | 40 | 80 | 120 | 160 | 200 | 218 | 240 | 280 | 320 | 342 | [5 empty] | UM9.0 | 64 | 0
Seismic Thickness | 144 | 145 | 137 | 138 | 113 | 34 | 0.01 | 29 | 53 | 68 | 60 | [5 empty] | UM5.3 | 138 | 11.4538
Onlapse Thickness Clastic | 119 | 121 | 118 | 108 | 72 | 0 | 0 | 0 | 28 | 53 | 72 | [7 empty] | 13.2116
Onlapse Thickness Total | 130 | 132 | 129 | 119 | 83 | 11 | 11 | 11 | 39 | 64 | 83
Difference (S - O) (m) | 14 | 13 | 8 | 19 | 30 | 23 | -10.99 | 18 | 14 | 4 | -23
Difference (O/S) % | 90.2778 | 91.0345 | 94.1606 | 86.2319 | 73.4513 | 32.3529 | 110000 | 37.931 | 73.5849 | 94.1176 | 138.3333
Run 1.5.1 | Well - A 5.45: Well - A
Z2 1.0 | 0 | 1 | 2 | 3 | 4 | 5 | 5.45 | 6 | 7 | 8 | 8.55
Basin Position | 1 | 40 | 80 | 120 | 160 | 200 | 218 | 240 | 280 | 320 | 342
Seismic Thickness | 144 | 145 | 137 | 138 | 113 | 34 | 0.01 | 29 | 53 | 68 | 60
Onlapse Thickness Clastic | 121 | 122 | 119 | 111 | 73 | 1 | 0 | 0 | 34 | 65 | 76
Onlapse Thickness Total | 132 | 133 | 130 | 122 | 84 | 12 | 11 | 11 | 45 | 76 | 87
Difference (S - O) (m) | 12 | 12 | 7 | 16 | 29 | 22 | -10.99 | 18 | 8 | -8 | -27
Difference (O/S) % | 91.6667 | 91.7241 | 94.8905 | 88.4058 | 74.3363 | 35.2941 | 110000 | 37.931 | 84.9057 | 111.7647 | 145
Run 1.7.2 | Well - A 5.45: Well - A
Z2 1.0 | 0 | 1 | 2 | 3 | 4 | 5 | 5.45 | 6 | 7 | 8 | 8.55
Basin Position | 1 | 40 | 80 | 120 | 160 | 200 | 218 | 240 | 280 | 320 | 342
Seismic Thickness | 144 | 145 | 137 | 138 | 113 | 34 | 0.01 | 29 | 53 | 68 | 60
Onlapse Thickness Clastic | 121 | 122 | 119 | 111 | 73 | 0 | 0 | 0 | 37 | 59 | 74
Onlapse Thickness Total | 132 | 133 | 130 | 122 | 84 | 11 | 11 | 11 | 48 | 70 | 85
Difference (S - O) (m) | 12 | 12 | 7 | 16 | 29 | 23 | -10.99 | 18 | 5 | -2 | -25
Difference (O/S) % | 91.6667 | 91.7241 | 94.8905 | 88.4058 | 74.3363 | 32.3529 | 110000 | 37.931 | 90.566 | 102.9412 | 141.6667
Run 2.0 V2 Normalized | Well - A 5.45: Well - A
Z2 2.0 | 0 | 1 | 2 | 3 | 4 | 5 | 5.45 | 6 | 7 | 8 | 8.55
Basin Position | 1 | 40 | 80 | 120 | 160 | 200 | 218 | 240 | 280 | 320 | 342
Seismic Thickness | 144 | 145 | 137 | 138 | 113 | 34 | 0.01 | 29 | 53 | 68 | 60
Onlapse Thickness Clastic | 125 | 126 | 124 | 115 | 86 | 25 | 11 | 0.13 | 65 | 82 | 87 |  | 5.3935 | GFD Total
Onlapse Thickness Total | 136 | 137 | 135 | 126 | 97 | 36 | 22 | 11.13 | 76 | 93 | 98 |  | 0 | 11.2805
Difference (S - O) (m) | 8 | 8 | 2 | 12 | 16 | -2 | -21.99 | 17.87 | -23 | -25 | -38 |  | 5.887
Difference (O/S) % | 94.4444 | 94.4828 | 98.5401 | 91.3043 | 85.8407 | 105.8824 | 220000 | 38.3793 | 143.3962 | 136.7647 | 163.3333
Run 2.0 V2 Normalized L2 CLS | Well - A 5.45: Well - A
Z2 2.0 | 0 | 1 | 2 | 3 | 4 | 5 | 5.45 | 6 | 7 | 8 | 8.55
Basin Position | 1 | 40 | 80 | 120 | 160 | 200 | 218 | 240 | 280 | 320 | 342
Seismic Thickness | 144 | 145 | 137 | 138 | 113 | 34 | 0.01 | 29 | 53 | 68 | 60
Onlapse Thickness Clastic | 125 | 126 | 124 | 115 | 86 | 25 | 11 | 0.13 | 65 | 82 | 87
Onlapse Thickness Total | 136 | 137 | 135 | 126 | 97 | 36 | 22 | 11.13 | 76 | 93 | 98
Difference (S - O) (m) | 8 | 8 | 2 | 12 | 16 | -2 | -21.99 | 17.87 | -23 | -25 | -38
Difference (O/S) % | 94.4444 | 94.4828 | 98.5401 | 91.3043 | 85.8407 | 105.8824 | 220000 | 38.3793 | 143.3962 | 136.7647 | 163.3333

## Line 1 Z3
Run 1.3 | [6 empty] | Well - A | [6 empty] | GFD Total
Z3 1.0 | 0 | 1 | 2 | 3 | 4 | 5 | 5.45 | 6 | 7 | 8 | 8.55 |  |  | 28.2597 | [5 empty] | Eroded |  |  | Over | Under
Basin Position | 1 | 40 | 80 | 120 | 160 | 200 | 218 | 240 | 280 | 320 | 342
Seismic Thickness | 144 | 150 | 149 | 135 | 100 | 85 | 80 | 56 | 40 | 20 | 20
Onlapse Thickness Clastic | 144 | 145 | 143 | 137 | 115 | 0 | 4 | 15 | 103 | 108 | 114 | [9 empty] | Time Step | Drape Thickness (estimated) |  |  | Total Time Step | Drape Thickness (estimated) 1.0 | BSAB (m)
Onlapse Thickness Total | 155 | 156 | 154 | 148 | 126 | 59.4 | 63.4 | 74.4 | 114 | 111 | 115 | [7 empty] | MM 12.2 | Z1 | 1 | 108.9 |  | Z1 | 34 | 37.4 | 1.1
Difference (S - O) (m) | -11 | -6 | -5 | -13 | -26 | 25.6 | 16.6 | -18.4 | -74 | -91 | -95 | [7 empty] | UM10.5 | Z2 | 34 | 66 |  | Z2 | 10 | 11 | 1.1
Difference (O/S) % | 107.6389 | 104 | 103.3557 | 109.6296 | 126 | 69.8824 | 79.25 | 132.8571 | 285 | 555 | 575 | [7 empty] | UM10.0 | Z3 | 44 | 174.9 |  | Z3 | 10 | 11 | 1.1
[19 empty] | UM9.5 | Z4 | 54 | 33 |  | Z4 | 10
Run 1.4 | Well - A 5.45: Well - A | [7 empty] | UM9.0 | Z5 | 64 | 244.2 |  | Z5 | 74
Z1 - Z3 1.0 | 0 | 1 | 2 | 3 | 4 | 5 | 5.45 | 6 | 7 | 8 | 8.55 | [6 empty] | TS 80 BSR inc | UM5.3 | Z6 | 138 | 270.6 |  | Z6 | 82
Basin Position | 1 | 40 | 80 | 120 | 160 | 200 | 218 | 240 | 280 | 320 | 342 | [9 empty] | 220
Seismic Thickness | 539 | 563 | 562 | 486 | 285 | 109 | 80 | 60 | 140 | 119 | 158 | [8 empty] | BST
Onlapse Thickness Clastic | 476 | 495 | 485 | 411 | 190 | 0 | 4 | 15 | 138 | 200 | 216
Onlapse Thickness Total | 535.4 | 554.4 | 544.4 | 470.4 | 249.4 | 59.4 | 63.4 | 74.4 | 197.4 | 259.4 | 275.4
Difference (S - O) (m) | 3.6 | 8.6 | 17.6 | 15.6 | 35.6 | 49.6 | 16.6 | -14.4 | -57.4 | -140.4 | -117.4
Difference (O/S) % | 99.3321 | 98.4725 | 96.8683 | 96.7901 | 87.5088 | 54.4954 | 79.25 | 124 | 141 | 217.9832 | 174.3038
[20 empty] | MM 12.2 | 1
Run 1.5 | Well - A 5.45: Well - A | [8 empty] | UM10.5 | 34
Z1 - Z3 1.0 | 0 | 1 | 2 | 3 | 4 | 5 | 5.45 | 6 | 7 | 8 | 8.55 | [8 empty] | UM10.0 | 44
Basin Position | 1 | 40 | 80 | 120 | 160 | 200 | 218 | 240 | 280 | 320 | 342 | [8 empty] | UM9.5 | 54
Seismic Thickness | 539 | 563 | 562 | 486 | 285 | 109 | 80 | 60 | 140 | 119 | 158 | [8 empty] | UM9.0 | 64
Onlapse Thickness Clastic | 483 | 501 | 491 | 417 | 196 | 5 | 10 | 21 | 137 | 216 | 253 | [8 empty] | UM5.3 | 138
Onlapse Thickness Total | 542.4 | 560.4 | 550.4 | 476.4 | 255.4 | 64.4 | 69.4 | 80.4 | 196.4 | 275.4 | 312.4
Difference (S - O) (m) | -3.4 | 2.6 | 11.6 | 9.6 | 29.6 | 44.6 | 10.6 | -20.4 | -56.4 | -156.4 | -154.4
Difference (O/S) % | 100.6308 | 99.5382 | 97.9359 | 98.0247 | 89.614 | 59.0826 | 86.75 | 134 | 140.2857 | 231.4286 | 197.7215
Run 1.5.2 | Well - A 5.45: Well - A
Z1 - Z3 1.0 | 0 | 1 | 2 | 3 | 4 | 5 | 5.45 | 6 | 7 | 8 | 8.55
Basin Position | 1 | 40 | 80 | 120 | 160 | 200 | 218 | 240 | 280 | 320 | 342
Seismic Thickness | 539 | 563 | 562 | 486 | 285 | 109 | 80 | 60 | 140 | 119 | 158
Onlapse Thickness Clastic | 474 | 492 | 481 | 407 | 206 | 43 | 27 | 16 | 124 | 171 | 201
Onlapse Thickness Total | 533.4 | 551.4 | 540.4 | 466.4 | 265.4 | 102.4 | 86.4 | 75.4 | 183.4 | 230.4 | 260.4
Difference (S - O) (m) | 5.6 | 11.6 | 21.6 | 19.6 | 19.6 | 6.6 | -6.4 | -15.4 | -43.4 | -111.4 | -102.4
Difference (O/S) % | 98.961 | 97.9396 | 96.1566 | 95.9671 | 93.1228 | 93.945 | 108 | 125.6667 | 131 | 193.6134 | 164.8101
Run 1.5.2 | Well - A 5.45: Well - A
Z3 1.0 | 0 | 1 | 2 | 3 | 4 | 5 | 5.45 | 6 | 7 | 8 | 8.55
Basin Position | 1 | 40 | 80 | 120 | 160 | 200 | 218 | 240 | 280 | 320 | 342
Seismic Thickness | 144 | 150 | 149 | 135 | 100 | 85 | 80 | 56 | 40 | 20 | 20
Onlapse Thickness Clastic | 139 | 140 | 138 | 130 | 103 | 43 | 27.1711 | 16.7702 | 91 | 99 | 105
Onlapse Thickness Total | 150 | 151 | 149 | 141 | 114 | 102.4 | 86.5711 | 76.1702 | 102 | 110 | 116
Difference (S - O) (m) | -6 | -1 | 0 | -6 | -14 | -17.4 | -6.5711 | -20.1702 | -62 | -90 | -96
Difference (O/S) % | 104.1667 | 100.6667 | 100 | 104.4444 | 114 | 120.4706 | 108.2139 | 136.0183 | 255 | 550 | 580
Run 1.5.2 | Well - A 5.45: Well - A
Z3 1.0 | 0 | 1 | 2 | 3 | 4 | 5 | 5.45 | 6 | 7 | 8 | 8.55 | Upper package is 1 Time Step lower than above
Basin Position | 1 | 40 | 80 | 120 | 160 | 200 | 218 | 240 | 280 | 320 | 342
Seismic Thickness | 144 | 150 | 149 | 135 | 100 | 85 | 80 | 56 | 40 | 20 | 20
Onlapse Thickness Clastic | 140 | 142 | 140 | 132 | 108 | 50 | 34 | 23 | 91 | 99 | 105
Onlapse Thickness Total | 151 | 153 | 151 | 143 | 119 | 109.4 | 93.4 | 82.4 | 102 | 110 | 116
Difference (S - O) (m) | -7 | -3 | -2 | -8 | -19 | -24.4 | -13.4 | -26.4 | -62 | -90 | -96 | [5 empty] | Z3 Seis | Z3 Model |  | Overthickness
Difference (O/S) % | 104.8611 | 102 | 101.3423 | 105.9259 | 119 | 128.7059 | 116.75 | 147.1429 | 255 | 550 | 580 |  |  |  |  | 1 | 144 | 151 |  | 7
[16 empty] | 40 | 150 | 153 |  | 3
Run 1.7.2 | Well - A 5.45: Well - A |  |  |  |  | 80 | 149 | 151 |  | 2
Z3 1.0 | 0 | 1 | 2 | 3 | 4 | 5 | 5.45 | 6 | 7 | 8 | 8.55 |  |  |  |  | 120 | 135 | 143 |  | 8
Basin Position | 1 | 40 | 80 | 120 | 160 | 200 | 218 | 240 | 280 | 320 | 342 |  |  |  |  | 160 | 100 | 112 |  | 12
Seismic Thickness | 144 | 150 | 149 | 135 | 100 | 85 | 80 | 56 | 40 | 20 | 20 |  |  |  |  | 200 | 85 | 103 |  | 18
Onlapse Thickness Clastic | 140 | 142 | 140 | 132 | 101 | 50 | 34 | 23 | 91 | 99 | 102 |  |  |  |  | 218 | 80 | 93.4 |  | 13.4
Onlapse Thickness Total | 151 | 153 | 151 | 143 | 112 | 103 | 93.4 | 82.4 | 102 | 110 | 113 |  |  |  |  | 240 | 56 | 82.4 |  | 26.4
Difference (S - O) (m) | -7 | -3 | -2 | -8 | -12 | -18 | -13.4 | -26.4 | -62 | -90 | -93 |  |  |  |  | 280 | 40 | 102 |  | 62
Difference (O/S) % | 104.8611 | 102 | 101.3423 | 105.9259 | 112 | 121.1765 | 116.75 | 147.1429 | 255 | 550 | 565 |  |  |  |  | 320 | 20 | 110 |  | 90
[16 empty] | 342 | 20 | 113 |  | 93
Run 1.7.2 | Well - A 5.45: Well - A
Z1 - Z3 1.0 | 0 | 1 | 2 | 3 | 4 | 5 | 5.45 | 6 | 7 | 8 | 8.55
Basin Position | 1 | 40 | 80 | 120 | 160 | 200 | 218 | 240 | 280 | 320 | 342 |  | 7.1424 | GFD Total | 44 | 53
Seismic Thickness | 539 | 563 | 562 | 486 | 285 | 109 | 80 | 60 | 140 | 119 | 158 |  | 0 | 28.2597
Onlapse Thickness Clastic | 474 | 492 | 481 | 407 | 194 | 43 | 27 | 16 | 124 | 171 | 201 |  | 0
Onlapse Thickness Total | 533.4 | 551.4 | 540.4 | 466.4 | 253.4 | 102.4 | 86.4 | 75.4 | 183.4 | 230.4 | 260.4 |  | 19.6824
Difference (S - O) (m) | 5.6 | 11.6 | 21.6 | 19.6 | 31.6 | 6.6 | -6.4 | -15.4 | -43.4 | -111.4 | -102.4 |  | 0
Difference (O/S) % | 98.961 | 97.9396 | 96.1566 | 95.9671 | 88.9123 | 93.945 | 108 | 125.6667 | 131 | 193.6134 | 164.8101 |  | 1.4349
0
Run 2.0 V2 Normalized | Well - A 5.45: Well - A |  | 0 | [8 empty] | 0
Z3 1.0 | 0 | 1 | 2 | 3 | 4 | 5 | 5.45 | 6 | 7 | 8 | 8.55 |  | 0
Basin Position | 1 | 40 | 80 | 120 | 160 | 200 | 218 | 240 | 280 | 320 | 342
Seismic Thickness | 144 | 150 | 149 | 135 | 100 | 85 | 80 | 56 | 40 | 20 | 20
Onlapse Thickness Clastic | 138 | 165 | 137 | 148 | 82 | 45 | 45 | 46 | 66 | 78 | 84
Onlapse Thickness Total | 149 | 176 | 148 | 159 | 93 | 104.4 | 104.4 | 105.4 | 77 | 89 | 95
Difference (S - O) (m) | -5 | -26 | 1 | -24 | 7 | -19.4 | -24.4 | -49.4 | -37 | -69 | -75
Difference (O/S) % | 103.4722 | 117.3333 | 99.3289 | 117.7778 | 93 | 122.8235 | 130.5 | 188.2143 | 192.5 | 445 | 475
Note on H6: Donald Christie Contains thickness from previous zones.
Note on H15: Donald Christie Contains thickness from previous zones.
Note on H24: Donald Christie Contains thickness from previous zones.
Note on H33: Donald Christie Contains thickness from previous zones.
Note on H42: Donald Christie Contains thickness from previous zones.
Note on H51: Donald Christie Contains thickness from previous zones.
Note on H60: Donald Christie Contains thickness from previous zones.
Note on H69: Donald Christie Contains thickness from previous zones.
Note on H78: Donald Christie Contains thickness from previous zones.

## Line 1 Z4
Run 1.6 | [6 empty] | Well - A | [5 empty] | GFD Total | 54 | 63
Z4 | 0 | 1 | 2 | 3 | 4 | 5 | 5.45 | 6 | 7 | 8 | 8.55 |  | 70.3979 |  |  |  |  | Eroded |  |  | Over | Under
Basin Position | 1 | 40 | 80 | 120 | 160 | 200 | 218 | 240 | 280 | 320 | 342
Seismic Thickness | 111 | 100 | 85 | 85 | 80 | 80 | 80 | 65 | 35 | 46 | 78
Onlapse Thickness Clastic | 91 | 92 | 81 | 88 | 82 | 71 | 70 | 71 | 75 | 78 | 79 | [7 empty] | Time Step | Drape Thickness (estimated) |  |  | Total Time Step | Drape Thickness (estimated) 1.0 | BSAB (m)
Onlapse Thickness Total | 102 | 103 | 92 | 99 | 93 | 82 | 81 | 82 | 86 | 89 | 90 | [5 empty] | MM 12.2 | Z1 | 1 | 108.9 |  | Z1 | 34 | 37.4 | 1.1
Difference (S - O) (m) | 9 | -3 | -7 | -14 | -13 | -2 | -1 | -17 | -51 | -43 | -12 | [5 empty] | UM10.5 | Z2 | 34 | 66 |  | Z2 | 10 | 11 | 1.1
Difference (O/S) % | 91.8919 | 103 | 108.2353 | 116.4706 | 116.25 | 102.5 | 101.25 | 126.1538 | 245.7143 | 193.4783 | 115.3846 | [5 empty] | UM10.0 | Z3 | 44 | 174.9 |  | Z3 | 10 | 11 | 1.1
[17 empty] | UM9.5 | Z4 | 54 | 33 |  | Z4 | 10 | 11 | 1.1
Run 1.6 | [6 empty] | Well - A | [9 empty] | UM9.0 | Z5 | 64 | 244.2 |  | Z5 | 74 | 0
Z1 - Z4 | 0 | 1 | 2 | 3 | 4 | 5 | 5.45 | 6 | 7 | 8 | 8.55 |  |  |  |  | TS 80 BSR inc | UM5.3 | Z6 | 138 | 270.6 |  | Z6 | 82 | 0
Basin Position | 1 | 40 | 80 | 120 | 160 | 200 | 218 | 240 | 280 | 320 | 342 | [7 empty] | 220
Seismic Thickness | 649 | 661 | 645 | 558 | 345 | 186 | 160 | 118 | 188 | 172 | 236 | [6 empty] | BST
Onlapse Thickness Clastic | 565 | 583 | 572 | 495 | 285 | 114 | 98 | 87 | 199 | 256 | 289
Onlapse Thickness Total | 635.4 | 653.4 | 642.4 | 565.4 | 355.4 | 184.4 | 168.4 | 157.4 | 269.4 | 326.4 | 359.4
Difference (S - O) (m) | 13.6 | 7.6 | 2.6 | -7.4 | -10.4 | 1.6 | -8.4 | -39.4 | -81.4 | -154.4 | -123.4
Difference (O/S) % | 97.9045 | 98.8502 | 99.5969 | 101.3262 | 103.0145 | 99.1398 | 105.25 | 133.3898 | 143.2979 | 189.7674 | 152.2881 | 0
[12 empty] | 0 | [5 empty] | MM 12.2 | 1
Run 1.7.2 | Well - A 5.45: Well - A | 28.7984 | [5 empty] | UM10.5 | 34
Z4 | 0 | 1 | 2 | 3 | 4 | 5 | 5.45 | 6 | 7 | 8 | 8.55 | 41.5995 | [5 empty] | UM10.0 | 44
Basin Position | 1 | 40 | 80 | 120 | 160 | 200 | 218 | 240 | 280 | 320 | 342 | [6 empty] | UM9.5 | 54
Seismic Thickness | 111 | 100 | 85 | 85 | 80 | 80 | 80 | 65 | 35 | 46 | 78 | [6 empty] | UM9.0 | 64
Onlapse Thickness Clastic | 91 | 92 | 81 | 88 | 79 | 71 | 70 | 71 | 75 | 78 | 78 | [6 empty] | UM5.3 | 138
Onlapse Thickness Total | 102 | 103 | 92 | 99 | 90 | 82 | 81 | 82 | 86 | 89 | 89
Difference (S - O) (m) | 9 | -3 | -7 | -14 | -10 | -2 | -1 | -17 | -51 | -43 | -11
Difference (O/S) % | 91.8919 | 103 | 108.2353 | 116.4706 | 112.5 | 102.5 | 101.25 | 126.1538 | 245.7143 | 193.4783 | 114.1026 | [5 empty] | 1 | 111
[17 empty] | 40 | 100
Run 1.7.2 | Well - A 5.45: Well - A | [5 empty] | 80 | 85
Z1 - Z4 | 0 | 1 | 2 | 3 | 4 | 5 | 5.45 | 6 | 7 | 8 | 8.55 | [5 empty] | 120 | 85
Basin Position | 1 | 40 | 80 | 120 | 160 | 200 | 218 | 240 | 280 | 320 | 342 | [5 empty] | 160 | 80
Seismic Thickness | 649 | 661 | 645 | 558 | 345 | 186 | 160 | 118 | 188 | 172 | 236 | [5 empty] | 200 | 80
Onlapse Thickness Clastic | 565 | 583 | 572 | 495 | 274 | 114 | 94 | 87 | 199 | 256 | 288 | [5 empty] | 218 | 80
Onlapse Thickness Total | 635.4 | 653.4 | 642.4 | 565.4 | 344.4 | 184.4 | 164.4 | 157.4 | 269.4 | 326.4 | 358.4 |  | GFD Total | 57 | 63 |  | 240 | 65
Difference (S - O) (m) | 13.6 | 7.6 | 2.6 | -7.4 | 0.6 | 1.6 | -4.4 | -39.4 | -81.4 | -154.4 | -122.4 |  | 70.3979 |  |  |  | 280 | 35
Difference (O/S) % | 97.9045 | 98.8502 | 99.5969 | 101.3262 | 99.8261 | 99.1398 | 102.75 | 133.3898 | 143.2979 | 189.7674 | 151.8644 | [5 empty] | 320 | 46
[17 empty] | 342 | 78
Run 2.0 V2 Old CLS | Well - A 5.45: Well - A | [5 empty] | 1 | 102
Z4 | 0 | 1 | 2 | 3 | 4 | 5 | 5.45 | 6 | 7 | 8 | 8.55 | [5 empty] | 40 | 103
Basin Position | 1 | 40 | 80 | 120 | 160 | 200 | 218 | 240 | 280 | 320 | 342 | [5 empty] | 80 | 92
Seismic Thickness | 111 | 100 | 85 | 85 | 80 | 80 | 80 | 65 | 35 | 46 | 78 | [5 empty] | 120 | 99
Onlapse Thickness Clastic | 83 | 84 | 82 | 78 | 63 | 50 | 61 | 50 | 57 | 62 | 64 | [5 empty] | 160 | 90
Onlapse Thickness Total | 94 | 95 | 93 | 89 | 74 | 61 | 72 | 61 | 68 | 73 | 75 | [5 empty] | 200 | 82
Difference (S - O) (m) | 17 | 5 | -8 | -4 | 6 | 19 | 8 | 4 | -33 | -27 | 3 | [5 empty] | 218 | 81
Difference (O/S) % | 84.6847 | 95 | 109.4118 | 104.7059 | 92.5 | 76.25 | 90 | 93.8462 | 194.2857 | 158.6957 | 96.1538 | [5 empty] | 240 | 82
[17 empty] | 280 | 86
Run 2.0 V2 Old CLS | Well - A 5.45: Well - A | [5 empty] | 320 | 89
Z1 - Z4 | 0 | 1 | 2 | 3 | 4 | 5 | 5.45 | 6 | 7 | 8 | 8.55 | [5 empty] | 342 | 89
Basin Position | 1 | 40 | 80 | 120 | 160 | 200 | 218 | 240 | 280 | 320 | 342
Seismic Thickness | 649 | 661 | 645 | 558 | 345 | 186 | 160 | 118 | 188 | 172 | 236
Onlapse Thickness Clastic | 561 | 579 | 568 | 491 | 265 | 120 | 106 | 96 | 189 | 261 | 283
Onlapse Thickness Total | 631.4 | 649.4 | 638.4 | 561.4 | 335.4 | 190.4 | 176.4 | 166.4 | 259.4 | 331.4 | 353.4
Difference (S - O) (m) | 17.6 | 11.6 | 6.6 | -3.4 | 9.6 | -4.4 | -16.4 | -48.4 | -71.4 | -159.4 | -117.4
Difference (O/S) % | 97.2881 | 98.2451 | 98.9767 | 100.6093 | 97.2174 | 102.3656 | 110.25 | 141.0169 | 137.9787 | 192.6744 | 149.7458
Z4 Eroded
0
Note on H6: Donald Christie Contains thickness from previous zones.
Note on H15: Donald Christie Contains thickness from previous zones.
Note on H24: Donald Christie Contains thickness from previous zones.
Note on H33: Donald Christie Contains thickness from previous zones.
Note on H43: Donald Christie Contains thickness from previous zones.
Note on H52: Donald Christie Contains thickness from previous zones.

## Line 1 Z5
Run 1.7 | [6 empty] | Well - A | [5 empty] | GFD Total
Z5 | 0 | 1 | 2 | 3 | 4 | 5 | 5.45 | 6 | 7 | 8 | 8.55 |  | 171.1366 |  |  |  |  | Eroded |  |  | Over | Under
Basin Position | 1 | 40 | 80 | 120 | 160 | 200 | 218 | 240 | 280 | 320 | 342 | [17 empty] | Z5
Seismic Thickness | 667 | 672 | 651 | 600 | 455 | 350 | 359 | 346 | 400 | 450 | 461 | [15 empty] | BST Inc 80-88 | BSR 128-138 | BSR Thickness | TS 64 -88 | TS 89 - 96 | TS 97- 128 | TS 129 - 138
Onlapse Thickness Clastic | 440 | 445 | 435 | 400 | 283 | 181 | 178 | 180 | 230 | 265 | 289 | [7 empty] | Time Step | Drape Thickness (estimated) |  |  | Total Time Step | Drape Thickness (estimated) 1.0 | BSAB (m) |  |  |  |  | 1.1 | 2.3397 | 2.3397 | 2.3397
Onlapse Thickness Total | 588.9653 | 593.9653 | 583.9653 | 548.9653 | 431.9653 | 329.9653 | 326.9653 | 328.9653 | 378.9653 | 413.9653 | 437.9653 | [5 empty] | MM 12.2 | Z1 | 1 | 108.9 |  | Z1 | 34 | 37.4 | 1.1 | 81 | 1.1533 | 2.3397 |  | 1.1 | 2.3397 | 2.3397 | 2.3543
Difference (S - O) (m) | 78.0347 | 78.0347 | 67.0347 | 51.0347 | 23.0347 | 20.0347 | 32.0347 | 17.0347 | 21.0347 | 36.0347 | 23.0347 | [5 empty] | UM10.5 | Z2 | 34 | 66 |  | Z2 | 10 | 11 | 1.1 | 82 | 1.2937 | 2.3397 |  | 1.1 | 2.3397 | 2.3397 | 2.3938
Difference (O/S) % | 88.3006 | 88.3877 | 89.7028 | 91.4942 | 94.9374 | 94.2758 | 91.0767 | 95.0767 | 94.7413 | 91.9923 | 95.0033 | [5 empty] | UM10.0 | Z3 | 44 | 174.9 |  | Z3 | 10 | 11 | 1.1 | 83 | 1.4922 | 2.3666 |  | 1.1 | 2.3397 | 2.3397 | 2.4521
[17 empty] | UM9.5 | Z4 | 54 | 33 |  | Z4 | 10 | 11 | 1.1 | 84 | 1.7199 | 2.4396 |  | 1.1 | 2.3397 | 2.3397 | 2.5228
Run 1.7 | [6 empty] | Well - A | [9 empty] | UM9.0 | Z5.1 | 64 | 244.2 |  | Z5.1 | 15 | 16.5 | 1.1 | 85 | 1.9475 | 2.5471 |  | 1.1 | 2.3397 | 2.3397 | 2.5998
Z1 - Z5 | 0 | 1 | 2 | 3 | 4 | 5 | 5.45 | 6 | 7 | 8 | 8.55 | [5 empty] | UM7.8 | Z5.2 |  |  |  | Z5.1ish | 8 | 12.0389 |  | 86 | 2.146 | 2.6777 |  | 1.1 | 2.3397 | 2.3397 | 2.6769
Basin Position | 1 | 40 | 80 | 120 | 160 | 200 | 218 | 240 | 280 | 320 | 342 | [10 empty] | Z5.2 (cal) | 50 | 116.985 | 2.3397 | 87 | 2.2864 | 2.8199 |  | 1.1 | 2.3397 | 2.3397 | 2.7476
Seismic Thickness | 1316 | 1332 | 1300 | 1169 | 864 | 520 | 520 | 464 | 556 | 600 | 690 | [10 empty] | Z5 Total | 73 | 148.9653 |  |  |  | 2.962 |  | 1.1 |  | 2.3397 | 2.8059
Onlapse Thickness Clastic | 565 | 583 | 572 | 495 | 285 | 114 | 98 | 87 | 199 | 256 | 289 | [16 empty] | 3.0926 |  | 1.1 |  | 2.3397 | 2.8454
Onlapse Thickness Total | 784.3653 | 802.3653 | 791.3653 | 714.3653 | 504.3653 | 333.3653 | 317.3653 | 306.3653 | 418.3653 | 475.3653 | 508.3653 |  |  |  |  | TS 80 BSR inc | UM5.3 | Z6 | 138 | 270.6 | [7 empty] | 3.2001 |  | 1.1 |  | 2.3397
Difference (S - O) (m) | 531.6347 | 529.6347 | 508.6347 | 454.6347 | 359.6347 | 186.6347 | 202.6347 | 157.6347 | 137.6347 | 124.6347 | 181.6347 | [7 empty] | 220 | [8 empty] | 3.2731 |  | 1.1 |  | 2.3397
Difference (O/S) % | 59.6022 | 60.2376 | 60.8743 | 61.1091 | 58.3756 | 64.1087 | 61.0318 | 66.027 | 75.2456 | 79.2275 | 73.6761 | [6 empty] | BST | TS Start | Thickness |  |  |  |  | BSR Thick |  |  |  |  | 1.1 |  | 2.3397
[18 empty] | MM 12.2 | 1 |  |  | Z5.1 | UM 9.0 - UM7.8 | TS 64 - TS 88 | [5 empty] | 1.1 |  | 2.3397
| 0: Z5.1; 2: Z5.2; 4: Z5.3; Well - A 5.45: Z5.4; Well - A 7: Z5 | [6 empty] | UM10.5 | 34 |  |  | Z5.2 | UM7.8 - UM7.4 | TS 88 - TS 96 | [5 empty] | 1.1 |  | 2.3397
Z5 Well Thickness | 0: Well - A; 2: Well - A; 4: Well - A; Well - A 5.45: Well - A; Well - A 7: Well - A | [6 empty] | UM10.0 | 44 |  |  | Z5.3 | UM7.4 - UM5.8 | TS 96 - TS 128 | [5 empty] | 1.1 |  | 2.3397
| 0: 5.45; 2: 5.45; 4: 5.45; Well - A 5.45: 5.45; Well - A 7: 5.45 | [6 empty] | UM9.5 | 54 |  |  | Z5.4 | UM5.8 - UM 5.3 | TS 128 - TS 138 | [5 empty] | 1.1533 |  | 2.3397
Basin Position | 0: 218; 2: 218; 4: 218; Well - A 5.45: 218; Well - A 7: 218 | [6 empty] | UM9.0 | 64 | [10 empty] | 1.2937 |  | 2.3397
Well Thickness | 0: 189; 2: 30; 4: 80; Well - A 5.45: 60; Well - A 7: 359 | [6 empty] | UM7.8 | 88 | [10 empty] | 1.4922 |  | 2.3397
Onlapse Thickness Clastic | 0: 171; 2: 7; 4: 0; Well - A 5.45: 0; Well - A 7: 178 | [6 empty] | UM7.4 | 96 | 18.7176 | [9 empty] | 1.7199 |  | 2.3397
Onlapse Thickness Total | 0: 187.5; 2: 25.7176; 4: 74.8704; Well - A 5.45: 30.0581; Well - A 7: 326.9653 | [6 empty] | UM5.8 | 128 | 74.8704 | [9 empty] | 1.9475 |  | 2.3397
Difference (S - O) (m) | 0: 1.5; 2: 4.2824; 4: 5.1296; Well - A 5.45: 29.9419; Well - A 7: 32.0347 | [6 empty] | UM5.3 | 138 | 30.0581 | [9 empty] | 2.146 |  | 2.3397
Difference (O/S) % | 0: 99.2063; 2: 85.7253; 4: 93.588; Well - A 5.45: 50.0968; Well - A 7: 91.0767 | [18 empty] | 2.2864 |  | 2.3397
2.3397
Run 1.7.2 | Well - A 5.45: Well - A | [20 empty] | 2.3397
Z5 | 0 | 1 | 2 | 3 | 4 | 5 | 5.45 | 6 | 7 | 8 | 8.55 | [20 empty] | 2.3397
Basin Position | 1 | 40 | 80 | 120 | 160 | 200 | 218 | 240 | 280 | 320 | 342 | [20 empty] | 2.3397
Seismic Thickness | 667 | 672 | 651 | 600 | 455 | 360 | 359 | 350 | 400 | 450 | 461 | [20 empty] | 2.3397
Onlapse Thickness Clastic | 517 | 525 | 511 | 460 | 290 | 202 | 200 | 201 | 243 | 278 | 297 | [20 empty] | 2.3397
Onlapse Thickness Total | 665.9653 | 673.9653 | 659.9653 | 608.9653 | 438.9653 | 350.9653 | 348.9653 | 349.9653 | 391.9653 | 426.9653 | 445.9653 | 9.5969 | [19 empty] | 2.3397
Difference (S - O) (m) | 1.0347 | -1.9653 | -8.9653 | -8.9653 | 16.0347 | 9.0347 | 10.0347 | 0.0347 | 8.0347 | 23.0347 | 15.0347 | 40.1709 | [19 empty] | 2.3397
Difference (O/S) % | 99.8449 | 100.2925 | 101.3772 | 101.4942 | 96.4759 | 97.4904 | 97.2048 | 99.9901 | 97.9913 | 94.8812 | 96.7387 | 36.4566 | [19 empty] | 2.3397
31.3138
Run 1.7.2 | Well - A 5.45: Well - A | 25.5995 | [16 empty] | Total | 29.6389 | 18.7176 | 74.8704 | 25.7384
Z1 - Z5 | 0 | 1 | 2 | 3 | 4 | 5 | 5.45 | 6 | 7 | 8 | 8.55 | 17.5995
Basin Position | 1 | 40 | 80 | 120 | 160 | 200 | 218 | 240 | 280 | 320 | 342 | 10.3995
Seismic Thickness | 1316 | 1332 | 1300 | 1169 | 864 | 520 | 520 | 464 | 556 | 600 | 690
Onlapse Thickness Clastic | 565 | 583 | 583 | 495 | 287 | 114 | 98 | 87 | 199 | 256 | 289
Onlapse Thickness Total | 784.3653 | 802.3653 | 802.3653 | 714.3653 | 506.3653 | 333.3653 | 317.3653 | 306.3653 | 418.3653 | 475.3653 | 508.3653
Difference (S - O) (m) | 531.6347 | 529.6347 | 497.6347 | 454.6347 | 357.6347 | 186.6347 | 202.6347 | 157.6347 | 137.6347 | 124.6347 | 181.6347
Difference (O/S) % | 59.6022 | 60.2376 | 61.7204 | 61.1091 | 58.6071 | 64.1087 | 61.0318 | 66.027 | 75.2456 | 79.2275 | 73.6761
Run 1.7.2 | 0: Z5.1; 2: Z5.2; 4: Z5.3; Well - A 5.45: Z5.4; Well - A 7: Z5
Z5 Well Thickness | 0: Well - A; 2: Well - A; 4: Well - A; Well - A 5.45: Well - A; Well - A 7: Well - A
| 5.45 |  | 5.45 |  | 5.45 |  | 5.45 |  | 5.45
Basin Position | 0: 218; 2: 218; 4: 218; Well - A 5.45: 218; Well - A 7: 218
Well Thickness | 0: 189; 2: 30; 4: 80; Well - A 5.45: 60; Well - A 7: 359
Onlapse Thickness Clastic | 0: 171; 2: 7; 4: 0; Well - A 5.45: 15; Well - A 7: 232
Onlapse Thickness Total | 0: 187.5; 2: 25.7176; 4: 74.8704; Well - A 5.45: 45.0581; Well - A 7: 380.9653
Difference (S - O) (m) | 0: 1.5; 2: 4.2824; 4: 5.1296; Well - A 5.45: 14.9419; Well - A 7: -21.9653
Difference (O/S) % | 0: 99.2063; 2: 85.7253; 4: 93.588; Well - A 5.45: 75.0968; Well - A 7: 106.1185
[14 empty] | 64 | 138
Run 2.0 V2 Normalized | Well - A 5.45: Well - A |  | GFD Total
Z5 | 0 | 1 | 2 | 3 | 4 | 5 | 5.45 | 6 | 7 | 8 | 8.55 |  | 171.1366
Basin Position | 1 | 40 | 80 | 120 | 160 | 200 | 218 | 240 | 280 | 320 | 342
Seismic Thickness | 667 | 672 | 651 | 600 | 455 | 360 | 359 | 350 | 400 | 450 | 461
Onlapse Thickness Clastic | 517 | 526 | 509 | 444 | 280 | 218 | 202 | 218 | 252 | 274 | 282
Onlapse Thickness Total | 665.9653 | 674.9653 | 657.9653 | 592.9653 | 428.9653 | 366.9653 | 350.9653 | 366.9653 | 400.9653 | 422.9653 | 430.9653
Difference (S - O) (m) | 1.0347 | -2.9653 | -6.9653 | 7.0347 | 26.0347 | -6.9653 | 8.0347 | -16.9653 | -0.9653 | 27.0347 | 30.0347
Difference (O/S) % | 99.8449 | 100.4413 | 101.0699 | 98.8276 | 94.2781 | 101.9348 | 97.7619 | 104.8472 | 100.2413 | 93.9923 | 93.4849
Note on H6: Donald Christie Contains thickness from previous zones.
Note on H15: Donald Christie Contains thickness from previous zones.
Note on B25: Donald Christie Contains thickness from previous zones.
Note on D25: Donald Christie Contains thickness from previous zones.
Note on F25: Donald Christie Contains thickness from previous zones.
Note on H25: Donald Christie Contains thickness from previous zones.
Note on J25: Donald Christie Contains thickness from previous zones.
Note on H34: Donald Christie Contains thickness from previous zones.
Note on H43: Donald Christie Contains thickness from previous zones.
Note on B53: Donald Christie Contains thickness from previous zones.
Note on D53: Donald Christie Contains thickness from previous zones.
Note on F53: Donald Christie Contains thickness from previous zones.
Note on H53: Donald Christie Contains thickness from previous zones.
Note on J53: Donald Christie Contains thickness from previous zones.
Note on H63: Donald Christie Contains thickness from previous zones.

## Line 1 Z6
Run 1.6 | [6 empty] | Well - A |  |  |  |  | 15.359 | GFD Total
Z6 | 0 | 1 | 2 | 3 | 4 | 5 | 5.45 | 6 | 7 | 8 | 8.55 | 15.8397 | 157.9167 |  |  |  | Eroded |  |  | Over | Under
Basin Position | 1 | 40 | 80 | 120 | 160 | 200 | 218 | 240 | 280 | 320 | 342 | 15.8397
Seismic Thickness | 788 | 790 | 775 | 697 | 460 | 360 | 347 | 391 | 528 | 643 | 710 | 15.8397
Onlapse Thickness Clastic | 579 | 327 | 318 | 284 | 153 | 0 | 120 | 0 | 90 | 141 | 341 | 15.8397 | [5 empty] | Time Step | Drape Thickness (estimated) |  |  | Total Time Step | Drape Thickness (estimated) 1.0 | BSAB (m)
Onlapse Thickness Total | 793.5 | 541.5 | 532.5 | 498.5 | 367.5 | 214.5 | 334.5 | 214.5 | 304.5 | 355.5 | 555.5 | 15.8397 |  |  |  | MM 12.2 | Z1 | 1 | 108.9 |  | Z1 | 34 | 37.4 | 1.1
Difference (S - O) (m) | -5.5 | 248.5 | 242.5 | 198.5 | 92.5 | 145.5 | 12.5 | 176.5 | 223.5 | 287.5 | 154.5 | 15.8397 |  |  |  | UM10.5 | Z2 | 34 | 66 |  | Z2 | 10 | 11 | 1.1
Difference (O/S) % | 100.698 | 68.5443 | 68.7097 | 71.5208 | 79.8913 | 59.5833 | 96.3977 | 54.8593 | 57.6705 | 55.2877 | 78.2394 | 15.8397 |  |  |  | UM10.0 | Z3 | 44 | 174.9 |  | Z3 | 10 | 11 | 1.1
[12 empty] | 15.8397 |  |  |  | UM9.5 | Z4 | 54 | 33 |  | Z4 | 10 | 11 | 1.1
[12 empty] | 15.8397 |  |  |  | UM9.0 | Z5 | 64 | 244.2 |  | Z5 | 74 | 0
Run 1.6 | [6 empty] | Well - A | [7 empty] | TS 80 BSR inc | UM5.3 | Z6 | 138 | 217.8 |  | Z6 | 75 | 214.5 | 2.86
Z6 - TS 138 - 186 | 0 | 1 | 2 | 3 | 4 | 5 | 5.45 | 6 | 7 | 8 | 8.55 | [6 empty] | 204 |  |  | Z6 Pl2.4 | 58 | 140
Basin Position | 1 | 40 | 80 | 120 | 160 | 200 | 218 | 240 | 280 | 320 | 342
Seismic Thickness | 480 | 465 | 442 | 385 | 200 | 147 | 140 | 146 | 223 | 309 | 370
Onlapse Thickness Clastic | 310 | 314 | 306 | 270 | 143 | 0 | 0 | 0 | 82 | 132 | 150
Onlapse Thickness Total | 450 | 454 | 446 | 410 | 283 | 140 | 140 | 140 | 222 | 272 | 290
Difference (S - O) (m) | 30 | 11 | -4 | -25 | -83 | 7 | 0 | 6 | 1 | 37 | 80 | [8 empty] | Well | 40
Difference (O/S) % | 93.75 | 97.6344 | 100.905 | 106.4935 | 141.5 | 95.2381 | 100 | 95.8904 | 99.5516 | 88.0259 | 78.3784 | [5 empty] | MM 12.2 | 1
[17 empty] | UM10.5 | 34
[17 empty] | UM10.0 | 44
[17 empty] | UM9.5 | 54
[17 empty] | UM9.0 | 64
[17 empty] | UM5.3 | 138
[17 empty] | PL3.2 | 182 | 138-182 Thickness | 119m | 457
[17 empty] | PL2.4 | 196 | 138 - 196 Thickness | 136m | 500
454
0
Note on H6: Donald Christie Contains thickness from previous zones.
Note on H16: Donald Christie Contains thickness from previous zones.
Note on H24: Donald Christie Contains thickness from previous zones.
Note on H33: Donald Christie Contains thickness from previous zones.