## Fig. 2.4
Simulation data for the modal effective refractive indices of the first three modes in a 1.2 µm x 0.5 µm SOI strip waveguide.
Wavelength (um) | Modal effective refractive index
| TE0 | TM0 | TE1
1 | 3.4497 | 3.4165 | 3.3743
1.05 | 3.4212 | 3.3829 | 3.3373
1.1 | 3.3949 | 3.351 | 3.302
1.15 | 3.3677 | 3.3177 | 3.2652
1.2 | 3.346 | 3.2896 | 3.2336
1.25 | 3.3272 | 3.2639 | 3.2043
1.3 | 3.3085 | 3.2378 | 3.1747
1.35 | 3.2898 | 3.2112 | 3.1446
1.4 | 3.2603 | 3.1729 | 3.1025
1.45 | 3.2425 | 3.1461 | 3.0719
1.5 | 3.2246 | 3.1186 | 3.0407
1.55 | 3.2058 | 3.0896 | 3.0079
1.6 | 3.1852 | 3.0582 | 2.9726
1.65 | 3.1664 | 3.028 | 2.9383
1.7 | 3.1474 | 2.9971 | 2.9034
1.75 | 3.1283 | 2.9653 | 2.8674
1.8 | 3.109 | 2.9328 | 2.8306
1.85 | 3.0903 | 2.9002 | 2.7936
1.9 | 3.0714 | 2.8668 | 2.7556
1.95 | 3.0524 | 2.8325 | 2.7166
2 | 3.0332 | 2.7975 | 2.6766
2.05 | 3.0151 | 2.763 | 2.637
2.1 | 2.9968 | 2.7275 | 2.5962
2.15 | 2.9784 | 2.6912 | 2.5542
2.2 | 2.9597 | 2.6539 | 2.511
2.25 | 2.9407 | 2.6157 | 2.4666
2.3 | 2.9216 | 2.5766 | 2.4208
2.35 | 2.9023 | 2.5367 | 2.3737
2.4 | 2.8827 | 2.4958 | 2.3252
2.45 | 2.8629 | 2.4539 | 2.2751
2.5 | 2.8426 | 2.4108 | 2.2233
2.55 | 2.8221 | 2.367 | 2.17
2.6 | 2.8013 | 2.3224 | 2.1151
2.65 | 2.7804 | 2.2771 | 2.0586
2.7 | 2.7592 | 2.2312 | 2.0006
2.75 | 2.7379 | 2.1849 | 1.9412
2.8 | 2.7163 | 2.1383 | 1.8804
2.85 | 2.6945 | 2.0916 | 1.8184
2.9 | 2.6725 | 2.045 | 1.7555
2.95 | 2.6503 | 1.9987 | 1.6922
3 | 2.6278 | 1.9531 | 1.6289
3.05 | 2.6051 | 1.9086 | 1.5667
3.1 | 2.5821 | 1.8654 | 1.5065
3.15 | 2.5589 | 1.8239 | 1.4495
3.2 | 2.5355 | 1.7845 | 1.3968
3.25 | 2.5117 | 1.7474 | 1.349
3.3 | 2.4877 | 1.7125 | 1.3065
3.35 | 2.4634 | 1.6801 | 1.2693
3.4 | 2.4388 | 1.6503 | 1.2369
3.45 | 2.4139 | 1.623 | 1.2088
3.5 | 2.3886 | 1.5979 | 1.1843
3.55 | 2.363 | 1.575 | 1.1628
3.6 | 2.3371 | 1.5539 | 1.1439
3.65 | 2.3109 | 1.5346 | 1.127
3.7 | 2.2843 | 1.5169 | 1.1119
3.75 | 2.2572 | 1.5005 | 1.0982
3.8 | 2.2298 | 1.4852 | 1.0857
3.85 | 2.202 | 1.471 | 1.0742
3.9 | 2.1737 | 1.4573 | 1.0634
3.95 | 2.145 | 1.4444 | 1.0534
4 | 2.1158 | 1.4322 | 1.0439
4.05 | 2.0861 | 1.4206 | 1.0349
4.1 | 2.0559 | 1.4096 | 1.0263
4.15 | 2.0251 | 1.399 | 1.0181
4.2 | 1.9937 | 1.3884 | 1.0101
4.25 | 1.9616 | 1.3779 | 1.0023
4.3 | 1.9288 | 1.3677 | 0.99479
4.35 | 1.8953 | 1.3578 | 0.98743
4.4 | 1.861 | 1.3483 | 0.98022
4.45 | 1.826 | 1.3389 | 0.97315
4.5 | 1.79 | 1.3298 | 0.96618
4.55 | 1.7531 | 1.3209 | 0.95929
4.6 | 1.7151 | 1.3116 | 0.95243
4.65 | 1.6759 | 1.3025 | 0.94562
4.7 | 1.6355 | 1.2936 | 0.93885
4.75 | 1.5937 | 1.2848 | 0.93211
4.8 | 1.5505 | 1.2762 | 0.92539
4.85 | 1.5055 | 1.2676 | 0.91867
4.9 | 1.4587 | 1.2592 | 0.91195
4.95 | 1.4098 | 1.2508 | 0.90522
5 | 1.3583 | 1.2426 | 0.89847
5.05 | 1.3035 | 1.2333 | 0.89159
5.1 | 1.2451 | 1.2241 | 0.88467
5.15 | 1.1823 | 1.2149 | 0.87771
5.2 | 1.1142 | 1.2058 | 0.8707
5.25 | 1.039 | 1.1968 | 0.86364
5.3 | 0.95408 | 1.1879 | 0.85652
5.35 | 0.85438 | 1.179 | 0.84933
5.4 | 0.72867 | 1.1701 | 0.84207
5.45 | 0.53779 | 1.1613 | 0.83473
5.5 | 0.32925 | 1.1525 | 0.8273
5.55 | 0.38125 | 1.1438 | 0.81979
5.6 | 0.40556 | 1.1339 | 0.81205
5.65 | 0.41764 | 1.1239 | 0.8042
5.7 | 0.0094024 | 1.1138 | 0.79623
5.75 | 0.00844 | 1.1039 | 0.78815
5.8 | 0.0077262 | 1.0939 | 0.77995
5.85 | 0.0071698 | 1.084 | 0.77162
5.9 | 0.0067135 | 1.0736 | 0.76311
5.95 | 0.0063292 | 1.0625 | 0.75436
6 | 0.0060095 | 1.0514 | 0.74546

## Fig. 4.3
Simulation data for the modal effective refractive indices of the ESM waveguide mode and the first two TE modes in a 1.2 µm x 0.5 µm SOI strip waveguide.
Wavelength (μm) | Strip modes |  |  | ESM modes
| TE0 | TE1 | Wavelength (μm) | TE0 | Cladding
1 | 3.4497 | 3.3743 | 1 | 3.4553 | 3.3945
1.05 | 3.4212 | 3.3373 | 1.2 | 3.356 | 3.2881
1.1 | 3.3949 | 3.302 | 1.4 | 3.2768 | 3.2054
1.15 | 3.3677 | 3.2652 | 1.6 | 3.2104 | 3.1383
1.2 | 3.346 | 3.2336 | 1.8 | 3.1456 | 3.075
1.25 | 3.3272 | 3.2043 | 2 | 3.0844 | 3.0166
1.3 | 3.3085 | 3.1747 | 2.2 | 3.0288 | 2.9646
1.35 | 3.2898 | 3.1446 | 2.4 | 2.9737 | 2.9136
1.4 | 3.2603 | 3.1025 | 2.6 | 2.9184 | 2.8627
1.45 | 3.2425 | 3.0719 | 2.8 | 2.864 | 2.8128
1.5 | 3.2246 | 3.0407 | 3 | 2.8111 | 2.7642
1.55 | 3.2058 | 3.0079 | 3.2 | 2.7596 | 2.717
1.6 | 3.1852 | 2.9726 | 3.4 | 2.7096 | 2.6708
1.65 | 3.1664 | 2.9383 | 3.6 | 2.6609 | 2.6258
1.7 | 3.1474 | 2.9034 | 3.8 | 2.6138 | 2.582
1.75 | 3.1283 | 2.8674 | 4 | 2.568 | 2.5392
1.8 | 3.109 | 2.8306 | 4.2 | 2.5237 | 2.4976
1.85 | 3.0903 | 2.7936 | 4.4 | 2.4806 | 2.457
1.9 | 3.0714 | 2.7556 | 4.6 | 2.4389 | 2.4175
1.95 | 3.0524 | 2.7166 | 4.8 | 2.3984 | 2.379
2 | 3.0332 | 2.6766 | 5 | 2.3593 | 2.3416
2.05 | 3.0151 | 2.637 | 5.2 | 2.3209 | 2.3048
2.1 | 2.9968 | 2.5962 | 5.4 | 2.2837 | 2.2691
2.15 | 2.9784 | 2.5542 | 5.6 | 2.2475 | 2.2343
2.2 | 2.9597 | 2.511 | 5.8 | 2.2118 | 2.1998
2.25 | 2.9407 | 2.4666 | 6 | 2.1766 | 2.1659
2.3 | 2.9216 | 2.4208
2.35 | 2.9023 | 2.3737
2.4 | 2.8827 | 2.3252
2.45 | 2.8629 | 2.2751
2.5 | 2.8426 | 2.2233
2.55 | 2.8221 | 2.17
2.6 | 2.8013 | 2.1151
2.65 | 2.7804 | 2.0586
2.7 | 2.7592 | 2.0006
2.75 | 2.7379 | 1.9412
2.8 | 2.7163 | 1.8804
2.85 | 2.6945 | 1.8184
2.9 | 2.6725 | 1.7555
2.95 | 2.6503 | 1.6922
3 | 2.6278 | 1.6289
3.05 | 2.6051 | 1.5667
3.1 | 2.5821 | 1.5065
3.15 | 2.5589 | 1.4495
3.2 | 2.5355 | 1.3968
3.25 | 2.5117 | 1.349
3.3 | 2.4877 | 1.3065
3.35 | 2.4634 | 1.2693
3.4 | 2.4388 | 1.2369
3.45 | 2.4139 | 1.2088
3.5 | 2.3886 | 1.1843
3.55 | 2.363 | 1.1628
3.6 | 2.3371 | 1.1439
3.65 | 2.3109 | 1.127
3.7 | 2.2843 | 1.1119
3.75 | 2.2572 | 1.0982
3.8 | 2.2298 | 1.0857
3.85 | 2.202 | 1.0742
3.9 | 2.1737 | 1.0634
3.95 | 2.145 | 1.0534
4 | 2.1158 | 1.0439
4.05 | 2.0861 | 1.0349
4.1 | 2.0559 | 1.0263
4.15 | 2.0251 | 1.0181
4.2 | 1.9937 | 1.0101
4.25 | 1.9616 | 1.0023
4.3 | 1.9288 | 0.99479
4.35 | 1.8953 | 0.98743
4.4 | 1.861 | 0.98022
4.45 | 1.826 | 0.97315
4.5 | 1.79 | 0.96618
4.55 | 1.7531 | 0.95929
4.6 | 1.7151 | 0.95243
4.65 | 1.6759 | 0.94562
4.7 | 1.6355 | 0.93885
4.75 | 1.5937 | 0.93211
4.8 | 1.5505 | 0.92539
4.85 | 1.5055 | 0.91867
4.9 | 1.4587 | 0.91195
4.95 | 1.4098 | 0.90522
5 | 1.3583 | 0.89847
5.05 | 1.3035 | 0.89159
5.1 | 1.2451 | 0.88467
5.15 | 1.1823 | 0.87771
5.2 | 1.1142 | 0.8707
5.25 | 1.039 | 0.86364
5.3 | 0.95408 | 0.85652
5.35 | 0.85438 | 0.84933
5.4 | 0.72867 | 0.84207
5.45 | 0.53779 | 0.83473
5.5 | 0.32925 | 0.8273
5.55 | 0.38125 | 0.81979
5.6 | 0.40556 | 0.81205
5.65 | 0.41764 | 0.8042
5.7 | 0.0094024 | 0.79623
5.75 | 0.00844 | 0.78815
5.8 | 0.0077262 | 0.77995
5.85 | 0.0071698 | 0.77162
5.9 | 0.0067135 | 0.76311
5.95 | 0.0063292 | 0.75436
6 | 0.0060095 | 0.74546

## Fig. 4.5
Simulation data for the bending loss of the ESM waveguide.
Bend radius (μm) | Bending loss (dB/90o)
25 | 9.5256
50 | 5.9631
75 | 3.6709
100 | 2.4529
125 | 1.9034
150 | 1.49
175 | 1.1939
200 | 1.003
225 | 0.85472
250 | 0.7507
275 | 0.69138
300 | 0.63749

## Fig. 4.6
Calculated subwavelength threshold for different wavelengths using Eq. 4.3
Grating period (nm) | Subwavelength threshold
| λ=1.55 µm | λ=1.95 µm | λ=3.80 µm
100 | 7.75 | 9.75 | 19
110 | 7.0455 | 8.8636 | 17.2727
120 | 6.4583 | 8.125 | 15.8333
130 | 5.9615 | 7.5 | 14.6154
140 | 5.5357 | 6.9643 | 13.5714
150 | 5.1667 | 6.5 | 12.6667
160 | 4.8438 | 6.0938 | 11.875
170 | 4.5588 | 5.7353 | 11.1765
180 | 4.3056 | 5.4167 | 10.5556
190 | 4.0789 | 5.1316 | 10
200 | 3.875 | 4.875 | 9.5
210 | 3.6905 | 4.6429 | 9.0476
220 | 3.5227 | 4.4318 | 8.6364
230 | 3.3696 | 4.2391 | 8.2609
240 | 3.2292 | 4.0625 | 7.9167
250 | 3.1 | 3.9 | 7.6
260 | 2.9808 | 3.75 | 7.3077
270 | 2.8704 | 3.6111 | 7.037
280 | 2.7679 | 3.4821 | 6.7857
290 | 2.6724 | 3.3621 | 6.5517
300 | 2.5833 | 3.25 | 6.3333
310 | 2.5 | 3.1452 | 6.129
320 | 2.4219 | 3.0469 | 5.9375
330 | 2.3485 | 2.9545 | 5.7576
340 | 2.2794 | 2.8676 | 5.5882
350 | 2.2143 | 2.7857 | 5.4286
360 | 2.1528 | 2.7083 | 5.2778
370 | 2.0946 | 2.6351 | 5.1351
380 | 2.0395 | 2.5658 | 5
390 | 1.9872 | 2.5 | 4.8718
400 | 1.9375 | 2.4375 | 4.75
410 | 1.8902 | 2.378 | 4.6341
420 | 1.8452 | 2.3214 | 4.5238
430 | 1.8023 | 2.2674 | 4.4186
440 | 1.7614 | 2.2159 | 4.3182
450 | 1.7222 | 2.1667 | 4.2222
460 | 1.6848 | 2.1196 | 4.1304
470 | 1.6489 | 2.0745 | 4.0426
480 | 1.6146 | 2.0312 | 3.9583
490 | 1.5816 | 1.9898 | 3.8776
500 | 1.55 | 1.95 | 3.8
510 | 1.5196 | 1.9118 | 3.7255
520 | 1.4904 | 1.875 | 3.6538
530 | 1.4623 | 1.8396 | 3.5849
540 | 1.4352 | 1.8056 | 3.5185
550 | 1.4091 | 1.7727 | 3.4545
560 | 1.3839 | 1.7411 | 3.3929
570 | 1.3596 | 1.7105 | 3.3333
580 | 1.3362 | 1.681 | 3.2759
590 | 1.3136 | 1.6525 | 3.2203
600 | 1.2917 | 1.625 | 3.1667

## Fig. 4.9
Measured data for the cut-back measurements of the endlessly single-mode SOI waveguides with thinner cladding, at around 3.8 µm wavelength.
Note: At 3800nm, the measured value for WG 9 was significantly larger than the values of the adjacent data points, so it was treated as anomalous and excluded from the fit.
Wavelength (nm) | Measured detector signal (V)
| WG 0 (0.15cm) | WG 1 (0.3cm) | WG 2 (0.45cm) | WG 3 (0.6cm) | WG 4 (0.75cm) | WG 5 (0.9cm) | WG 6 (1.05cm) | WG 7 (1.2cm) | WG 8 (1.35cm) | WG 9 (1.5cm)
3720 | 0.0136 | 0.0099 | 0.0128 | 0.0072 | 0.0094 | 0.0082 | 0.007 | 0.00395 | 0.00605 | 0.00745
3720.5 | 0.013 | 0.0093 | 0.0127 | 0.0073 | 0.0097 | 0.0085 | 0.00725 | 0.00425 | 0.00625 | 0.0076
3721 | 0.015 | 0.0108 | 0.0139 | 0.0075 | 0.0099 | 0.0087 | 0.0075 | 0.0044 | 0.00655 | 0.009
3721.5 | 0.0168 | 0.013 | 0.0148 | 0.0076 | 0.0108 | 0.0089 | 0.00765 | 0.00485 | 0.00715 | 0.009
3722 | 0.0161 | 0.0124 | 0.0142 | 0.0079 | 0.0108 | 0.0091 | 0.0078 | 0.00535 | 0.00855 | 0.01
3722.5 | 0.017 | 0.0149 | 0.0157 | 0.0083 | 0.011 | 0.0101 | 0.00795 | 0.0056 | 0.0086 | 0.01045
3723 | 0.0192 | 0.0163 | 0.0181 | 0.0101 | 0.0133 | 0.0126 | 0.0098 | 0.0056 | 0.00815 | 0.0097
3723.5 | 0.0207 | 0.0163 | 0.0185 | 0.011 | 0.0136 | 0.0138 | 0.01075 | 0.00575 | 0.0092 | 0.0095
3724 | 0.0209 | 0.0167 | 0.0192 | 0.0113 | 0.0132 | 0.0132 | 0.01085 | 0.00645 | 0.01045 | 0.0121
3724.5 | 0.0214 | 0.0176 | 0.0207 | 0.0122 | 0.0145 | 0.013 | 0.01175 | 0.0082 | 0.0115 | 0.0132
3725 | 0.0208 | 0.0186 | 0.0198 | 0.0127 | 0.0162 | 0.014 | 0.01215 | 0.0088 | 0.0122 | 0.014
3725.5 | 0.021 | 0.0212 | 0.0197 | 0.0135 | 0.0168 | 0.0145 | 0.0126 | 0.0089 | 0.01105 | 0.0137
3726 | 0.0257 | 0.0218 | 0.0198 | 0.0141 | 0.0179 | 0.0157 | 0.01245 | 0.0096 | 0.0108 | 0.0159
3726.5 | 0.0278 | 0.0221 | 0.0193 | 0.0151 | 0.019 | 0.016 | 0.01485 | 0.00955 | 0.01405 | 0.01695
3727 | 0.0292 | 0.0217 | 0.0218 | 0.0154 | 0.0186 | 0.0164 | 0.0151 | 0.01 | 0.0149 | 0.0166
3727.5 | 0.0303 | 0.0247 | 0.0266 | 0.0164 | 0.0182 | 0.0164 | 0.01705 | 0.00995 | 0.01535 | 0.01655
3728 | 0.0305 | 0.0254 | 0.0275 | 0.0167 | 0.0183 | 0.0167 | 0.0178 | 0.01065 | 0.01605 | 0.018
3728.5 | 0.0312 | 0.0255 | 0.0291 | 0.016 | 0.0197 | 0.0174 | 0.01805 | 0.0117 | 0.01595 | 0.01925
3729 | 0.0322 | 0.0285 | 0.0301 | 0.0155 | 0.0226 | 0.0213 | 0.0206 | 0.0136 | 0.0173 | 0.02095
3729.5 | 0.0329 | 0.0302 | 0.0303 | 0.0158 | 0.0245 | 0.0205 | 0.01915 | 0.0148 | 0.01835 | 0.02215
3730 | 0.0336 | 0.0306 | 0.0323 | 0.0154 | 0.0244 | 0.0193 | 0.018 | 0.0139 | 0.01785 | 0.0217
3730.5 | 0.0345 | 0.0309 | 0.034 | 0.018 | 0.0229 | 0.0217 | 0.02075 | 0.0154 | 0.0172 | 0.02235
3731 | 0.0346 | 0.0319 | 0.0358 | 0.0193 | 0.0261 | 0.0236 | 0.0242 | 0.01645 | 0.01805 | 0.0228
3731.5 | 0.0384 | 0.0334 | 0.0363 | 0.019 | 0.0276 | 0.0265 | 0.0229 | 0.0169 | 0.0187 | 0.0232
3732 | 0.0402 | 0.0337 | 0.0358 | 0.0191 | 0.0279 | 0.0269 | 0.02265 | 0.01685 | 0.01985 | 0.02465
3732.5 | 0.0394 | 0.0325 | 0.0353 | 0.0193 | 0.0273 | 0.0262 | 0.02255 | 0.0161 | 0.01995 | 0.0248
3733 | 0.039 | 0.0352 | 0.0358 | 0.0194 | 0.0308 | 0.0285 | 0.0261 | 0.0161 | 0.02275 | 0.0237
3733.5 | 0.0443 | 0.0358 | 0.0397 | 0.0199 | 0.0326 | 0.0298 | 0.0256 | 0.01665 | 0.0247 | 0.0265
3734 | 0.0462 | 0.0337 | 0.0408 | 0.0203 | 0.0298 | 0.0284 | 0.024 | 0.01635 | 0.0251 | 0.0289
3734.5 | 0.0475 | 0.0322 | 0.0419 | 0.0217 | 0.0277 | 0.0271 | 0.02755 | 0.0191 | 0.0239 | 0.029
3735 | 0.0477 | 0.0367 | 0.0426 | 0.0221 | 0.0316 | 0.0291 | 0.03075 | 0.0195 | 0.02445 | 0.02885
3735.5 | 0.0485 | 0.0381 | 0.0416 | 0.0202 | 0.0339 | 0.0302 | 0.0268 | 0.01835 | 0.0251 | 0.0286
3736 | 0.0526 | 0.0404 | 0.0434 | 0.0188 | 0.0338 | 0.0302 | 0.02615 | 0.0175 | 0.02485 | 0.0281
3736.5 | 0.0541 | 0.0392 | 0.0453 | 0.0227 | 0.0337 | 0.0307 | 0.0307 | 0.02055 | 0.0238 | 0.0307
3737 | 0.0515 | 0.038 | 0.0414 | 0.0241 | 0.0352 | 0.0312 | 0.0328 | 0.02145 | 0.02725 | 0.0328
3737.5 | 0.0519 | 0.0413 | 0.0417 | 0.0236 | 0.0351 | 0.0309 | 0.0362 | 0.02415 | 0.02825 | 0.03135
3738 | 0.0506 | 0.0407 | 0.0408 | 0.0236 | 0.0353 | 0.0315 | 0.03625 | 0.02555 | 0.0279 | 0.03065
3738.5 | 0.0485 | 0.0387 | 0.0391 | 0.0241 | 0.0345 | 0.0317 | 0.0347 | 0.024 | 0.02725 | 0.0309
3739 | 0.0564 | 0.0438 | 0.0427 | 0.0279 | 0.0383 | 0.0365 | 0.03195 | 0.02315 | 0.0292 | 0.03155
3739.5 | 0.0593 | 0.0445 | 0.0442 | 0.03 | 0.037 | 0.0353 | 0.03315 | 0.02305 | 0.027 | 0.03335
3740 | 0.062 | 0.0473 | 0.0423 | 0.0269 | 0.0351 | 0.0351 | 0.034 | 0.02335 | 0.02375 | 0.03395
3740.5 | 0.0641 | 0.0486 | 0.0462 | 0.0256 | 0.038 | 0.0356 | 0.0342 | 0.0244 | 0.0279 | 0.03385
3741 | 0.0615 | 0.0467 | 0.0447 | 0.0277 | 0.0413 | 0.0376 | 0.0348 | 0.02335 | 0.0277 | 0.0351
3741.5 | 0.0664 | 0.0505 | 0.0451 | 0.0254 | 0.0371 | 0.038 | 0.03565 | 0.02435 | 0.0285 | 0.0355
3742 | 0.0687 | 0.0528 | 0.0459 | 0.0288 | 0.0384 | 0.0395 | 0.0372 | 0.0264 | 0.031 | 0.036
3742.5 | 0.0636 | 0.0484 | 0.046 | 0.03 | 0.04 | 0.0408 | 0.03835 | 0.02565 | 0.0308 | 0.03635
3743 | 0.0605 | 0.0455 | 0.0427 | 0.0294 | 0.0394 | 0.0371 | 0.0394 | 0.0243 | 0.02955 | 0.03545
3743.5 | 0.0638 | 0.0464 | 0.0406 | 0.0269 | 0.0416 | 0.0353 | 0.03875 | 0.02455 | 0.03025 | 0.03555
3744 | 0.0632 | 0.046 | 0.0439 | 0.0256 | 0.0417 | 0.0348 | 0.0397 | 0.0239 | 0.0316 | 0.03495
3744.5 | 0.0686 | 0.0448 | 0.0445 | 0.0245 | 0.0409 | 0.0355 | 0.03895 | 0.02425 | 0.0324 | 0.0343
3745 | 0.0765 | 0.0568 | 0.0517 | 0.0241 | 0.0461 | 0.0403 | 0.0379 | 0.0284 | 0.0367 | 0.0324
3745.5 | 0.0785 | 0.0613 | 0.056 | 0.0247 | 0.0466 | 0.0431 | 0.0393 | 0.02995 | 0.0391 | 0.03085
3746 | 0.0761 | 0.0603 | 0.0558 | 0.025 | 0.0444 | 0.0387 | 0.03945 | 0.0274 | 0.03655 | 0.0358
3746.5 | 0.077 | 0.0592 | 0.0578 | 0.0224 | 0.0481 | 0.0363 | 0.04275 | 0.03035 | 0.03055 | 0.0378
3747 | 0.0735 | 0.0569 | 0.0565 | 0.0214 | 0.044 | 0.036 | 0.0454 | 0.031 | 0.0323 | 0.0394
3747.5 | 0.0735 | 0.0552 | 0.0622 | 0.0171 | 0.0407 | 0.0347 | 0.03965 | 0.03035 | 0.03255 | 0.04035
3748 | 0.0784 | 0.0605 | 0.0649 | 0.0154 | 0.0434 | 0.04 | 0.0426 | 0.0311 | 0.036 | 0.0356
3748.5 | 0.0789 | 0.0622 | 0.0589 | 0.0143 | 0.0442 | 0.0441 | 0.0427 | 0.03205 | 0.03885 | 0.03435
3749 | 0.0726 | 0.0587 | 0.059 | 0.014 | 0.0457 | 0.0419 | 0.0424 | 0.03035 | 0.0383 | 0.03425
3749.5 | 0.0728 | 0.0676 | 0.062 | 0.0101 | 0.0432 | 0.0398 | 0.0451 | 0.0298 | 0.0354 | 0.0342
3750 | 0.0763 | 0.0624 | 0.0597 | 0.0082 | 0.0412 | 0.042 | 0.0465 | 0.0322 | 0.03685 | 0.034
3750.5 | 0.0769 | 0.0586 | 0.0576 | 0.007 | 0.0384 | 0.0444 | 0.0461 | 0.03195 | 0.039 | 0.0338
3751 | 0.0837 | 0.0657 | 0.0597 | 0.0062 | 0.0373 | 0.0488 | 0.04775 | 0.0313 | 0.0421 | 0.0315
3751.5 | 0.0868 | 0.0691 | 0.0578 | 0.0046 | 0.0361 | 0.0497 | 0.0465 | 0.0327 | 0.04445 | 0.02975
3752 | 0.0872 | 0.0711 | 0.0615 | 0.0042 | 0.0346 | 0.0495 | 0.042 | 0.033 | 0.04 | 0.0314
3752.5 | 0.09 | 0.0701 | 0.0632 | 0.0036 | 0.0328 | 0.0506 | 0.04105 | 0.03365 | 0.03715 | 0.0365
3753 | 0.0924 | 0.0681 | 0.0609 | 0.0032 | 0.0343 | 0.0476 | 0.047 | 0.03265 | 0.03675 | 0.038
3753.5 | 0.0914 | 0.0682 | 0.0585 | 0.0043 | 0.0341 | 0.0442 | 0.0497 | 0.0312 | 0.0373 | 0.03595
3754 | 0.0949 | 0.0687 | 0.0607 | 0.005 | 0.034 | 0.0473 | 0.04905 | 0.0312 | 0.03735 | 0.0347
3754.5 | 0.0981 | 0.0688 | 0.0613 | 0.0051 | 0.0317 | 0.0486 | 0.04785 | 0.0324 | 0.0347 | 0.0302
3755 | 0.0874 | 0.0651 | 0.0508 | 0.0058 | 0.0308 | 0.0424 | 0.04555 | 0.0287 | 0.0278 | 0.0276
3755.5 | 0.0907 | 0.0612 | 0.0517 | 0.0064 | 0.0336 | 0.0396 | 0.0463 | 0.02705 | 0.0355 | 0.0229
3756 | 0.0943 | 0.0649 | 0.0523 | 0.0094 | 0.0341 | 0.0426 | 0.05075 | 0.0307 | 0.03945 | 0.01985
3756.5 | 0.0943 | 0.0669 | 0.0519 | 0.0108 | 0.0328 | 0.0438 | 0.052 | 0.03175 | 0.03775 | 0.01965
3757 | 0.0919 | 0.0705 | 0.0511 | 0.0149 | 0.032 | 0.0452 | 0.05355 | 0.03515 | 0.0405 | 0.0194
3757.5 | 0.0889 | 0.0719 | 0.0503 | 0.0169 | 0.0337 | 0.0462 | 0.05405 | 0.03605 | 0.04155 | 0.0203
3758 | 0.0855 | 0.0699 | 0.0442 | 0.0168 | 0.0347 | 0.0412 | 0.0468 | 0.0326 | 0.0398 | 0.02095
3758.5 | 0.0929 | 0.0715 | 0.0413 | 0.0221 | 0.0345 | 0.0398 | 0.0449 | 0.03045 | 0.0377 | 0.0215
3759 | 0.0977 | 0.0724 | 0.0389 | 0.025 | 0.0326 | 0.0432 | 0.04675 | 0.03335 | 0.03955 | 0.0215
3759.5 | 0.0998 | 0.0726 | 0.0373 | 0.0273 | 0.0321 | 0.0432 | 0.04705 | 0.03365 | 0.03915 | 0.02005
3760 | 0.1026 | 0.0723 | 0.0353 | 0.0296 | 0.0301 | 0.0427 | 0.048 | 0.0328 | 0.03835 | 0.01945
3760.5 | 0.0988 | 0.0698 | 0.0355 | 0.0315 | 0.0296 | 0.0418 | 0.0467 | 0.03115 | 0.0377 | 0.01655
3761 | 0.0953 | 0.0698 | 0.0304 | 0.0316 | 0.0283 | 0.0438 | 0.04635 | 0.0301 | 0.03275 | 0.01375
3761.5 | 0.1022 | 0.0752 | 0.0285 | 0.0355 | 0.0255 | 0.0458 | 0.04935 | 0.0295 | 0.02875 | 0.00915
3762 | 0.1023 | 0.0768 | 0.0233 | 0.037 | 0.0255 | 0.0432 | 0.05115 | 0.03055 | 0.0264 | 0.00785
3762.5 | 0.0978 | 0.0743 | 0.0225 | 0.0369 | 0.0237 | 0.0417 | 0.05035 | 0.03135 | 0.0253 | 0.00585
3763 | 0.1091 | 0.0743 | 0.0207 | 0.0424 | 0.0222 | 0.045 | 0.05655 | 0.03095 | 0.03095 | 0.0046
3763.5 | 0.115 | 0.0885 | 0.0193 | 0.0446 | 0.0219 | 0.0477 | 0.056 | 0.03235 | 0.0344 | 0.0058
3764 | 0.1278 | 0.0929 | 0.0168 | 0.0405 | 0.0189 | 0.0444 | 0.0576 | 0.033 | 0.03435 | 0.00695
3764.5 | 0.1323 | 0.1032 | 0.0148 | 0.0384 | 0.0179 | 0.0459 | 0.05405 | 0.03415 | 0.0345 | 0.00725
3765 | 0.1283 | 0.1003 | 0.015 | 0.046 | 0.0162 | 0.0464 | 0.0547 | 0.0383 | 0.0371 | 0.0076
3765.5 | 0.1266 | 0.0981 | 0.0122 | 0.0491 | 0.0148 | 0.0464 | 0.05865 | 0.03995 | 0.03755 | 0.00795
3766 | 0.1376 | 0.106 | 0.0103 | 0.0463 | 0.0137 | 0.0437 | 0.0619 | 0.0366 | 0.03415 | 0.00815
3766.5 | 0.1462 | 0.1136 | 0.0099 | 0.0502 | 0.0132 | 0.0427 | 0.067 | 0.0343 | 0.0326 | 0.0082
3767 | 0.1448 | 0.1078 | 0.0095 | 0.0531 | 0.0159 | 0.0474 | 0.07 | 0.03465 | 0.02615 | 0.00575
3767.5 | 0.1404 | 0.1048 | 0.0095 | 0.0574 | 0.0172 | 0.05 | 0.0631 | 0.036 | 0.0245 | 0.0046
3768 | 0.1358 | 0.1 | 0.0094 | 0.0587 | 0.0205 | 0.0511 | 0.07215 | 0.03315 | 0.01955 | 0.00315
3768.5 | 0.144 | 0.1001 | 0.011 | 0.0608 | 0.0221 | 0.0501 | 0.0728 | 0.0315 | 0.01665 | 0.00245
3769 | 0.1504 | 0.1207 | 0.0149 | 0.0617 | 0.0309 | 0.0527 | 0.07375 | 0.03175 | 0.01635 | 0.00265
3769.5 | 0.1591 | 0.1234 | 0.0154 | 0.0565 | 0.0337 | 0.0559 | 0.0641 | 0.0278 | 0.0131 | 0.0028
3770 | 0.1518 | 0.1263 | 0.0164 | 0.0506 | 0.0314 | 0.0516 | 0.06005 | 0.02605 | 0.01175 | 0.0053
3770.5 | 0.1431 | 0.1216 | 0.0174 | 0.0605 | 0.0403 | 0.0506 | 0.0619 | 0.02955 | 0.01285 | 0.00815
3771 | 0.1739 | 0.118 | 0.0263 | 0.0663 | 0.0536 | 0.0559 | 0.0604 | 0.0309 | 0.0133 | 0.00915
3771.5 | 0.1915 | 0.1367 | 0.0307 | 0.0684 | 0.0555 | 0.0604 | 0.05545 | 0.0329 | 0.01335 | 0.00965
3772 | 0.1822 | 0.1471 | 0.0314 | 0.0684 | 0.0532 | 0.0547 | 0.05345 | 0.03385 | 0.0136 | 0.0152
3772.5 | 0.1801 | 0.1408 | 0.0311 | 0.0729 | 0.0633 | 0.0506 | 0.0565 | 0.0334 | 0.01115 | 0.01735
3773 | 0.1782 | 0.139 | 0.0455 | 0.0752 | 0.0687 | 0.0436 | 0.0572 | 0.0337 | 0.0105 | 0.01715
3773.5 | 0.1815 | 0.1505 | 0.0588 | 0.0712 | 0.0641 | 0.0396 | 0.05445 | 0.03135 | 0.00905 | 0.01745
3774 | 0.1795 | 0.1542 | 0.0601 | 0.0694 | 0.0639 | 0.0354 | 0.05745 | 0.02965 | 0.00845 | 0.01775
3774.5 | 0.1877 | 0.1604 | 0.0601 | 0.085 | 0.0755 | 0.0327 | 0.05935 | 0.0261 | 0.0042 | 0.014
3775 | 0.2004 | 0.165 | 0.074 | 0.0922 | 0.0825 | 0.0293 | 0.0621 | 0.0246 | 0.00215 | 0.0117
3775.5 | 0.2048 | 0.1468 | 0.0811 | 0.0896 | 0.073 | 0.0262 | 0.06895 | 0.017 | 0.0019 | 0.00825
3776 | 0.1946 | 0.1343 | 0.0799 | 0.0876 | 0.0727 | 0.0213 | 0.0697 | 0.01305 | 0.00175 | 0.0064
3776.5 | 0.1823 | 0.1496 | 0.0819 | 0.0889 | 0.0754 | 0.0182 | 0.0696 | 0.01095 | 0.0027 | 0.00585
3777 | 0.2266 | 0.1529 | 0.1031 | 0.0893 | 0.0808 | 0.0158 | 0.06985 | 0.0102 | 0.0031 | 0.0056
3777.5 | 0.2482 | 0.1624 | 0.1032 | 0.092 | 0.0788 | 0.0144 | 0.0679 | 0.0086 | 0.01275 | 0.00775
3778 | 0.2126 | 0.1614 | 0.1082 | 0.0925 | 0.0777 | 0.0141 | 0.0639 | 0.00765 | 0.01645 | 0.0078
3778.5 | 0.2178 | 0.1678 | 0.1286 | 0.1023 | 0.0809 | 0.0138 | 0.06055 | 0.0102 | 0.0175 | 0.0075
3779 | 0.231 | 0.1701 | 0.1285 | 0.1049 | 0.0838 | 0.014 | 0.04945 | 0.0114 | 0.01775 | 0.0133
3779.5 | 0.2322 | 0.1581 | 0.1206 | 0.1011 | 0.0813 | 0.0139 | 0.04635 | 0.0113 | 0.0281 | 0.01565
3780 | 0.2334 | 0.1554 | 0.1255 | 0.0981 | 0.0783 | 0.019 | 0.04115 | 0.01115 | 0.0324 | 0.0172
3780.5 | 0.2376 | 0.1716 | 0.1413 | 0.0942 | 0.0865 | 0.0214 | 0.0359 | 0.01115 | 0.0317 | 0.0228
3781 | 0.2307 | 0.1816 | 0.1426 | 0.0897 | 0.0895 | 0.0199 | 0.03075 | 0.0113 | 0.03115 | 0.0259
3781.5 | 0.2381 | 0.1863 | 0.1346 | 0.1001 | 0.0908 | 0.0187 | 0.0282 | 0.01095 | 0.03195 | 0.0275
3782 | 0.2249 | 0.1879 | 0.1616 | 0.1034 | 0.094 | 0.0215 | 0.02605 | 0.01015 | 0.03155 | 0.02675
3782.5 | 0.2232 | 0.1921 | 0.1813 | 0.1197 | 0.0958 | 0.0222 | 0.02535 | 0.00855 | 0.03055 | 0.0265
3783 | 0.2589 | 0.1907 | 0.1847 | 0.1269 | 0.0929 | 0.0209 | 0.02415 | 0.00825 | 0.03135 | 0.02565
3783.5 | 0.2768 | 0.1801 | 0.1752 | 0.125 | 0.1058 | 0.0192 | 0.0232 | 0.0065 | 0.03725 | 0.02475
3784 | 0.2459 | 0.18 | 0.1691 | 0.1233 | 0.1137 | 0.0185 | 0.02545 | 0.0059 | 0.0398 | 0.01945
3784.5 | 0.2307 | 0.1905 | 0.1861 | 0.1248 | 0.1207 | 0.0182 | 0.02625 | 0.00795 | 0.0358 | 0.01665
3785 | 0.2595 | 0.1918 | 0.1906 | 0.1281 | 0.123 | 0.0181 | 0.0276 | 0.0095 | 0.0394 | 0.01535
3785.5 | 0.2809 | 0.1871 | 0.1879 | 0.1344 | 0.1333 | 0.0134 | 0.0276 | 0.01095 | 0.04165 | 0.013
3786 | 0.2649 | 0.1888 | 0.1874 | 0.1335 | 0.1347 | 0.0109 | 0.0306 | 0.01175 | 0.0431 | 0.01215
3786.5 | 0.2541 | 0.191 | 0.2042 | 0.1384 | 0.1413 | 0.0065 | 0.03265 | 0.01905 | 0.0429 | 0.01055
3787 | 0.2381 | 0.1708 | 0.2086 | 0.1422 | 0.1379 | 0.0044 | 0.02735 | 0.02375 | 0.04285 | 0.0099
3787.5 | 0.2373 | 0.1637 | 0.1926 | 0.134 | 0.1339 | 0.0035 | 0.02455 | 0.02695 | 0.0374 | 0.00915
3788 | 0.2766 | 0.1794 | 0.1771 | 0.1293 | 0.1531 | 0.0029 | 0.01875 | 0.02795 | 0.04305 | 0.0101
3788.5 | 0.2754 | 0.1898 | 0.2154 | 0.124 | 0.159 | 0.0022 | 0.0162 | 0.0334 | 0.0442 | 0.01045
3789 | 0.2818 | 0.1728 | 0.1959 | 0.1354 | 0.1606 | 0.0019 | 0.0137 | 0.0337 | 0.0409 | 0.01785
3789.5 | 0.2919 | 0.1608 | 0.2013 | 0.1383 | 0.16 | 0.004 | 0.0121 | 0.0431 | 0.0333 | 0.02145
3790 | 0.2807 | 0.1648 | 0.2121 | 0.1468 | 0.1747 | 0.0051 | 0.0063 | 0.04855 | 0.0287 | 0.02765
3790.5 | 0.2731 | 0.1705 | 0.2171 | 0.1483 | 0.1847 | 0.0059 | 0.00345 | 0.0454 | 0.0271 | 0.0318
3791 | 0.2792 | 0.1652 | 0.2143 | 0.1522 | 0.1917 | 0.0076 | 0.00565 | 0.0417 | 0.0286 | 0.03195
3791.5 | 0.2802 | 0.1619 | 0.2132 | 0.1555 | 0.1926 | 0.0084 | 0.00725 | 0.04045 | 0.019 | 0.03675
3792 | 0.2722 | 0.1597 | 0.2268 | 0.1416 | 0.196 | 0.0119 | 0.00875 | 0.0396 | 0.0135 | 0.0375
3792.5 | 0.2692 | 0.1588 | 0.2412 | 0.1546 | 0.2104 | 0.0153 | 0.00945 | 0.03285 | 0.0112 | 0.0375
3793 | 0.2764 | 0.1506 | 0.2327 | 0.1572 | 0.2188 | 0.0162 | 0.0242 | 0.0284 | 0.0101 | 0.03805
3793.5 | 0.276 | 0.1436 | 0.2245 | 0.1617 | 0.2158 | 0.0284 | 0.0317 | 0.0248 | 0.01175 | 0.04175
3794 | 0.2945 | 0.1561 | 0.2493 | 0.1824 | 0.2154 | 0.034 | 0.04875 | 0.01895 | 0.01185 | 0.043
3794.5 | 0.3052 | 0.1563 | 0.2609 | 0.19 | 0.2125 | 0.0427 | 0.0574 | 0.01695 | 0.01125 | 0.0433
3795 | 0.2714 | 0.1396 | 0.2489 | 0.1733 | 0.2143 | 0.0458 | 0.059 | 0.01505 | 0.01825 | 0.04425
3795.5 | 0.2808 | 0.1296 | 0.2269 | 0.1673 | 0.2126 | 0.0549 | 0.05645 | 0.0141 | 0.02255 | 0.03725
3796 | 0.3 | 0.1364 | 0.2589 | 0.1684 | 0.2164 | 0.0583 | 0.0674 | 0.01275 | 0.03105 | 0.03395
3796.5 | 0.3023 | 0.1275 | 0.2451 | 0.179 | 0.2053 | 0.0682 | 0.07105 | 0.01205 | 0.0346 | 0.0261
3797 | 0.3016 | 0.1436 | 0.2449 | 0.1843 | 0.2022 | 0.0724 | 0.073 | 0.0131 | 0.04065 | 0.0191
3797.5 | 0.305 | 0.1435 | 0.2461 | 0.1887 | 0.2186 | 0.0935 | 0.0724 | 0.01315 | 0.0437 | 0.01435
3798 | 0.2962 | 0.1414 | 0.2413 | 0.1789 | 0.2323 | 0.1043 | 0.0716 | 0.01445 | 0.0451 | 0.0138
3798.5 | 0.297 | 0.1274 | 0.2407 | 0.1783 | 0.2123 | 0.0995 | 0.0713 | 0.0149 | 0.0477 | 0.00805
3799 | 0.2928 | 0.125 | 0.275 | 0.1765 | 0.2003 | 0.0954 | 0.073 | 0.0233 | 0.05155 | 0.0052
3799.5 | 0.2861 | 0.1252 | 0.2909 | 0.1753 | 0.2171 | 0.0986 | 0.07675 | 0.0285 | 0.0534 | 0.00435
3800 | 0.3123 | 0.1244 | 0.2733 | 0.171 | 0.229 | 0.1215 | 0.0695 | 0.0298 | 0.05215 | 0.004
3800.5 | 0.3047 | 0.1229 | 0.3092 | 0.1684 | 0.2267 | 0.1373 | 0.0639 | 0.0303 | 0.0511 | 0.00715
3801 | 0.2983 | 0.1229 | 0.3004 | 0.1944 | 0.2247 | 0.1402 | 0.0606 | 0.043 | 0.04925 | 0.00785
3801.5 | 0.3191 | 0.1253 | 0.3084 | 0.2094 | 0.2256 | 0.15 | 0.058 | 0.0486 | 0.0481 | 0.0117
3802 | 0.3191 | 0.1236 | 0.3116 | 0.2014 | 0.2333 | 0.1526 | 0.04805 | 0.05085 | 0.04595 | 0.01385
3802.5 | 0.2801 | 0.1111 | 0.2849 | 0.2032 | 0.2323 | 0.1515 | 0.0421 | 0.0512 | 0.0402 | 0.01865
3803 | 0.2607 | 0.1005 | 0.2839 | 0.2075 | 0.2298 | 0.1585 | 0.0326 | 0.05 | 0.0383 | 0.02145
3803.5 | 0.3052 | 0.1262 | 0.2962 | 0.2081 | 0.2474 | 0.1561 | 0.0283 | 0.0483 | 0.03565 | 0.03155
3804 | 0.3169 | 0.1416 | 0.3019 | 0.211 | 0.2595 | 0.1583 | 0.0173 | 0.04595 | 0.03455 | 0.0335
3804.5 | 0.2814 | 0.1301 | 0.3107 | 0.2184 | 0.242 | 0.162 | 0.01395 | 0.044 | 0.03075 | 0.05035
3805 | 0.2754 | 0.1213 | 0.3135 | 0.2226 | 0.2406 | 0.1748 | 0.0142 | 0.04025 | 0.028 | 0.05675
3805.5 | 0.2793 | 0.129 | 0.3114 | 0.2249 | 0.2608 | 0.1791 | 0.0066 | 0.0343 | 0.01945 | 0.0872
3806 | 0.2698 | 0.1334 | 0.2822 | 0.2101 | 0.2694 | 0.1662 | 0.00255 | 0.03215 | 0.01545 | 0.0997
3806.5 | 0.2484 | 0.1291 | 0.2646 | 0.2028 | 0.2631 | 0.1606 | 0.0016 | 0.02995 | 0.01035 | 0.10495
3807 | 0.2915 | 0.1269 | 0.2999 | 0.2274 | 0.2595 | 0.1761 | 0.00115 | 0.02865 | 0.00765 | 0.1215
3807.5 | 0.3188 | 0.1556 | 0.3277 | 0.2404 | 0.2423 | 0.1878 | 0.00315 | 0.02215 | 0.00325 | 0.13035
3808 | 0.3043 | 0.1702 | 0.3173 | 0.2187 | 0.2347 | 0.1742 | 0.0042 | 0.0169 | 0.00135 | 0.1351
3808.5 | 0.2972 | 0.1544 | 0.3241 | 0.2135 | 0.2577 | 0.1668 | 0.0116 | 0.0125 | 0.0022 | 0.13585
3809 | 0.2952 | 0.1478 | 0.3353 | 0.2243 | 0.2713 | 0.1733 | 0.01485 | 0.01035 | 0.00275 | 0.13815
3809.5 | 0.3129 | 0.1731 | 0.3438 | 0.2347 | 0.2601 | 0.1827 | 0.0167 | 0.00885 | 0.004 | 0.1397
3810 | 0.3245 | 0.1848 | 0.3038 | 0.2108 | 0.27 | 0.1677 | 0.01865 | 0.00785 | 0.0047 | 0.13755
3810.5 | 0.3115 | 0.183 | 0.274 | 0.201 | 0.2643 | 0.1569 | 0.0335 | 0.00775 | 0.00965 | 0.13915
3811 | 0.3066 | 0.1754 | 0.3148 | 0.2141 | 0.2594 | 0.1676 | 0.04105 | 0.0097 | 0.0108 | 0.13485
3811.5 | 0.2705 | 0.1817 | 0.3326 | 0.2305 | 0.2477 | 0.1754 | 0.04895 | 0.0114 | 0.0102 | 0.15765
3812 | 0.2546 | 0.1867 | 0.3052 | 0.2119 | 0.2266 | 0.1708 | 0.0548 | 0.0148 | 0.0165 | 0.1671
3812.5 | 0.2725 | 0.1885 | 0.2974 | 0.2013 | 0.2433 | 0.1673 | 0.0643 | 0.0165 | 0.02125 | 0.17055
3813 | 0.3 | 0.1985 | 0.3163 | 0.2047 | 0.2495 | 0.1915 | 0.06945 | 0.01855 | 0.01975 | 0.17235
3813.5 | 0.319 | 0.2035 | 0.3262 | 0.2044 | 0.2631 | 0.2042 | 0.0656 | 0.01845 | 0.0189 | 0.18465
3814 | 0.3268 | 0.2098 | 0.3075 | 0.2172 | 0.2648 | 0.1938 | 0.0779 | 0.02225 | 0.029 | 0.18655
3814.5 | 0.3318 | 0.2206 | 0.3014 | 0.2256 | 0.2769 | 0.1911 | 0.10555 | 0.0233 | 0.0339 | 0.1869
3815 | 0.3543 | 0.2213 | 0.2957 | 0.2346 | 0.2865 | 0.2058 | 0.1155 | 0.02405 | 0.04605 | 0.1891
3815.5 | 0.3693 | 0.2602 | 0.2994 | 0.2685 | 0.2879 | 0.2146 | 0.11505 | 0.0325 | 0.0516 | 0.21015
3816 | 0.3326 | 0.2539 | 0.3395 | 0.2621 | 0.2878 | 0.2256 | 0.1158 | 0.03545 | 0.0692 | 0.22805
3816.5 | 0.3036 | 0.2518 | 0.3229 | 0.2816 | 0.3051 | 0.2278 | 0.1286 | 0.04865 | 0.07835 | 0.22175
3817 | 0.3064 | 0.2776 | 0.3193 | 0.2798 | 0.3137 | 0.2234 | 0.13815 | 0.0543 | 0.0942 | 0.21995
3817.5 | 0.3058 | 0.2927 | 0.31 | 0.2616 | 0.2994 | 0.2303 | 0.1342 | 0.0564 | 0.10095 | 0.2245
3818 | 0.3018 | 0.3185 | 0.356 | 0.2511 | 0.2822 | 0.2187 | 0.131 | 0.0571 | 0.11325 | 0.23145
3818.5 | 0.2937 | 0.3217 | 0.3891 | 0.2462 | 0.3002 | 0.217 | 0.1358 | 0.0561 | 0.1317 | 0.2448
3819 | 0.3531 | 0.3531 | 0.4087 | 0.2401 | 0.317 | 0.2158 | 0.14 | 0.06495 | 0.1415 | 0.2512
3819.5 | 0.3723 | 0.3712 | 0.414 | 0.2617 | 0.3233 | 0.2202 | 0.1716 | 0.06615 | 0.1461 | 0.24635
3820 | 0.3677 | 0.3656 | 0.3984 | 0.2784 | 0.3267 | 0.2177 | 0.1934 | 0.0828 | 0.15 | 0.2439
3820.5 | 0.3549 | 0.3664 | 0.3941 | 0.2731 | 0.3178 | 0.2167 | 0.19895 | 0.0898 | 0.13455 | 0.24205
3821 | 0.3505 | 0.3662 | 0.3972 | 0.2807 | 0.3387 | 0.2174 | 0.217 | 0.08885 | 0.1292 | 0.24235
3821.5 | 0.3559 | 0.3618 | 0.4043 | 0.271 | 0.3342 | 0.2562 | 0.2293 | 0.0915 | 0.13005 | 0.27005
3822 | 0.3691 | 0.3624 | 0.4082 | 0.2454 | 0.2933 | 0.2657 | 0.2104 | 0.08185 | 0.15345 | 0.28435
3822.5 | 0.3721 | 0.3543 | 0.4249 | 0.2284 | 0.2695 | 0.2748 | 0.2016 | 0.06625 | 0.16855 | 0.27885
3823 | 0.4116 | 0.4275 | 0.4254 | 0.2308 | 0.2886 | 0.2868 | 0.2212 | 0.05405 | 0.1764 | 0.292
3823.5 | 0.4342 | 0.4549 | 0.414 | 0.2679 | 0.291 | 0.2746 | 0.22245 | 0.10415 | 0.1884 | 0.31275
3824 | 0.4536 | 0.4402 | 0.4 | 0.2841 | 0.3269 | 0.2834 | 0.23395 | 0.12865 | 0.19695 | 0.311
3824.5 | 0.4467 | 0.444 | 0.4084 | 0.2878 | 0.3228 | 0.2848 | 0.2475 | 0.1363 | 0.1972 | 0.31175
3825 | 0.3902 | 0.4242 | 0.3787 | 0.2733 | 0.3212 | 0.2815 | 0.24065 | 0.1407 | 0.18615 | 0.30185
3825.5 | 0.3521 | 0.4258 | 0.3506 | 0.264 | 0.3185 | 0.2724 | 0.23325 | 0.1525 | 0.1838 | 0.3033
3826 | 0.3594 | 0.4285 | 0.3538 | 0.2724 | 0.321 | 0.267 | 0.2255 | 0.1612 | 0.17875 | 0.29075
3826.5 | 0.4048 | 0.4243 | 0.3876 | 0.2701 | 0.3126 | 0.2724 | 0.2228 | 0.1655 | 0.1735 | 0.28835
3827 | 0.4118 | 0.4203 | 0.4026 | 0.2734 | 0.3098 | 0.2689 | 0.21865 | 0.16695 | 0.1755 | 0.29125
3827.5 | 0.4246 | 0.4247 | 0.4213 | 0.2993 | 0.3382 | 0.2651 | 0.2161 | 0.16755 | 0.1766 | 0.28595
3828 | 0.4344 | 0.4087 | 0.4223 | 0.3065 | 0.3719 | 0.2695 | 0.21295 | 0.1781 | 0.18615 | 0.2865
3828.5 | 0.4311 | 0.3932 | 0.4445 | 0.2944 | 0.3581 | 0.2707 | 0.22125 | 0.18485 | 0.18825 | 0.275
3829 | 0.4385 | 0.4056 | 0.4556 | 0.2936 | 0.3448 | 0.2744 | 0.22555 | 0.18515 | 0.2133 | 0.2652
3829.5 | 0.4398 | 0.453 | 0.4594 | 0.2934 | 0.3633 | 0.2788 | 0.24705 | 0.18835 | 0.22775 | 0.29595
3830 | 0.4401 | 0.4777 | 0.4418 | 0.3222 | 0.3782 | 0.2807 | 0.25285 | 0.1709 | 0.2235 | 0.3073
3830.5 | 0.4422 | 0.4763 | 0.4419 | 0.3528 | 0.3843 | 0.2803 | 0.2704 | 0.16175 | 0.21895 | 0.2776
3831 | 0.4461 | 0.4826 | 0.4272 | 0.3408 | 0.3765 | 0.3016 | 0.28315 | 0.1973 | 0.2195 | 0.26145
3831.5 | 0.4285 | 0.4907 | 0.4258 | 0.3238 | 0.3917 | 0.3056 | 0.2702 | 0.2129 | 0.22895 | 0.3091
3832 | 0.3869 | 0.4525 | 0.424 | 0.3205 | 0.4061 | 0.3158 | 0.2763 | 0.2171 | 0.2354 | 0.329
3832.5 | 0.4676 | 0.4363 | 0.4554 | 0.3418 | 0.396 | 0.3212 | 0.30945 | 0.22515 | 0.24335 | 0.30365
3833 | 0.4549 | 0.4636 | 0.4691 | 0.3454 | 0.3907 | 0.3237 | 0.31835 | 0.2221 | 0.25195 | 0.2963
3833.5 | 0.464 | 0.4875 | 0.4784 | 0.3571 | 0.3831 | 0.3028 | 0.31635 | 0.21725 | 0.2471 | 0.2903
3834 | 0.5133 | 0.5007 | 0.4928 | 0.3661 | 0.3716 | 0.3606 | 0.3186 | 0.21585 | 0.2488 | 0.28545
3834.5 | 0.573 | 0.5041 | 0.5091 | 0.365 | 0.4061 | 0.3598 | 0.3223 | 0.2582 | 0.2529 | 0.2898
3835 | 0.5786 | 0.4971 | 0.5142 | 0.3649 | 0.4192 | 0.3254 | 0.30845 | 0.27525 | 0.26075 | 0.34325
3835.5 | 0.5242 | 0.4911 | 0.5105 | 0.3599 | 0.4152 | 0.3164 | 0.32405 | 0.2436 | 0.2601 | 0.36795
3836 | 0.51 | 0.4669 | 0.5174 | 0.3267 | 0.4138 | 0.3492 | 0.29725 | 0.2324 | 0.2631 | 0.3648
3836.5 | 0.5122 | 0.4663 | 0.5296 | 0.3163 | 0.4105 | 0.3706 | 0.28715 | 0.2125 | 0.27705 | 0.3835
3837 | 0.4992 | 0.4882 | 0.4997 | 0.3239 | 0.3987 | 0.3633 | 0.2661 | 0.19965 | 0.28885 | 0.35935
3837.5 | 0.4849 | 0.5021 | 0.4954 | 0.3383 | 0.4181 | 0.3612 | 0.2518 | 0.21265 | 0.28345 | 0.34665
3838 | 0.4806 | 0.4998 | 0.5207 | 0.3247 | 0.4187 | 0.3664 | 0.23605 | 0.21625 | 0.2718 | 0.3416
3838.5 | 0.5117 | 0.4815 | 0.5409 | 0.3172 | 0.4317 | 0.3564 | 0.23145 | 0.22865 | 0.271 | 0.33705
3839 | 0.5402 | 0.4842 | 0.5176 | 0.3066 | 0.4503 | 0.348 | 0.30965 | 0.23245 | 0.28405 | 0.3343
3839.5 | 0.525 | 0.4681 | 0.5157 | 0.2997 | 0.4641 | 0.3601 | 0.3511 | 0.24805 | 0.2843 | 0.3636
3840 | 0.5143 | 0.4554 | 0.4865 | 0.3018 | 0.4203 | 0.367 | 0.35295 | 0.25945 | 0.263 | 0.38635
3840.5 | 0.5639 | 0.502 | 0.4863 | 0.3273 | 0.4066 | 0.332 | 0.3632 | 0.2702 | 0.2591 | 0.38915
3841 | 0.6077 | 0.5328 | 0.4907 | 0.346 | 0.4105 | 0.3599 | 0.3684 | 0.279 | 0.2697 | 0.4026
3841.5 | 0.558 | 0.4944 | 0.4853 | 0.3153 | 0.3971 | 0.3745 | 0.34135 | 0.2467 | 0.27645 | 0.4148
3842 | 0.5201 | 0.4785 | 0.5223 | 0.3018 | 0.4053 | 0.3541 | 0.31805 | 0.23575 | 0.2518 | 0.38565
3842.5 | 0.5567 | 0.5267 | 0.542 | 0.3182 | 0.435 | 0.3638 | 0.3622 | 0.26415 | 0.2416 | 0.37495
3843 | 0.5678 | 0.5569 | 0.5325 | 0.3274 | 0.454 | 0.3944 | 0.39365 | 0.2906 | 0.2658 | 0.3717
3843.5 | 0.5873 | 0.5581 | 0.5315 | 0.3583 | 0.4464 | 0.404 | 0.3749 | 0.2931 | 0.27215 | 0.3718
3844 | 0.6116 | 0.5655 | 0.5266 | 0.3692 | 0.4423 | 0.4429 | 0.36965 | 0.29835 | 0.3117 | 0.37835
3844.5 | 0.575 | 0.5727 | 0.5408 | 0.3581 | 0.4093 | 0.4667 | 0.3932 | 0.28875 | 0.3446 | 0.38485
3845 | 0.5728 | 0.5244 | 0.5114 | 0.3556 | 0.3833 | 0.4467 | 0.3984 | 0.2737 | 0.33705 | 0.3804
3845.5 | 0.6076 | 0.4854 | 0.4883 | 0.3865 | 0.4316 | 0.4213 | 0.38055 | 0.27335 | 0.3362 | 0.33915
3846 | 0.621 | 0.4931 | 0.48 | 0.408 | 0.4521 | 0.4264 | 0.36115 | 0.27195 | 0.3231 | 0.29525
3846.5 | 0.6383 | 0.4834 | 0.4668 | 0.3984 | 0.4031 | 0.4305 | 0.36295 | 0.2724 | 0.31885 | 0.3261
3847 | 0.6443 | 0.5295 | 0.4865 | 0.4043 | 0.3913 | 0.4091 | 0.3637 | 0.29175 | 0.32805 | 0.34705
3847.5 | 0.6482 | 0.5549 | 0.4942 | 0.4046 | 0.4087 | 0.3968 | 0.37555 | 0.2932 | 0.3283 | 0.35325
3848 | 0.6399 | 0.5563 | 0.4959 | 0.4029 | 0.4375 | 0.3847 | 0.3695 | 0.2817 | 0.3151 | 0.3424
3848.5 | 0.6365 | 0.5538 | 0.4967 | 0.4044 | 0.4224 | 0.3981 | 0.37185 | 0.27445 | 0.30425 | 0.35035
3849 | 0.6637 | 0.5517 | 0.5114 | 0.4024 | 0.4083 | 0.3987 | 0.36515 | 0.30955 | 0.3214 | 0.32395
3849.5 | 0.6636 | 0.5041 | 0.5207 | 0.3829 | 0.4065 | 0.4098 | 0.38965 | 0.32815 | 0.323 | 0.31125
3850 | 0.6743 | 0.4766 | 0.4613 | 0.3596 | 0.394 | 0.3768 | 0.4007 | 0.30045 | 0.3151 | 0.29055
3850.5 | 0.6587 | 0.5893 | 0.438 | 0.35 | 0.4557 | 0.3711 | 0.4015 | 0.2848 | 0.3068 | 0.2722
3851 | 0.6405 | 0.639 | 0.4932 | 0.3506 | 0.4917 | 0.3585 | 0.3887 | 0.2863 | 0.30505 | 0.32155
3851.5 | 0.6179 | 0.5787 | 0.5206 | 0.323 | 0.4737 | 0.3473 | 0.3651 | 0.3056 | 0.29815 | 0.343
3852 | 0.701 | 0.5514 | 0.5297 | 0.2995 | 0.472 | 0.3777 | 0.3595 | 0.3187 | 0.29175 | 0.3394
3852.5 | 0.7151 | 0.5346 | 0.5325 | 0.2876 | 0.4661 | 0.3806 | 0.3691 | 0.328 | 0.28095 | 0.33685
3853 | 0.6978 | 0.512 | 0.522 | 0.2722 | 0.4544 | 0.423 | 0.38235 | 0.34025 | 0.2886 | 0.3243
3853.5 | 0.6931 | 0.6128 | 0.5182 | 0.2486 | 0.4232 | 0.4528 | 0.35275 | 0.3345 | 0.29425 | 0.31605
3854 | 0.7219 | 0.6756 | 0.466 | 0.2329 | 0.4111 | 0.4518 | 0.3493 | 0.3338 | 0.29265 | 0.2941
3854.5 | 0.7342 | 0.58 | 0.4442 | 0.2092 | 0.388 | 0.4591 | 0.3702 | 0.33675 | 0.2933 | 0.29075
3855 | 0.7381 | 0.5466 | 0.4932 | 0.2013 | 0.3875 | 0.4538 | 0.36665 | 0.34125 | 0.3009 | 0.25525
3855.5 | 0.7269 | 0.6105 | 0.527 | 0.1763 | 0.376 | 0.4712 | 0.428 | 0.35545 | 0.3036 | 0.23755
3856 | 0.7644 | 0.6404 | 0.4752 | 0.1644 | 0.3796 | 0.4802 | 0.4569 | 0.32625 | 0.32025 | 0.2264
3856.5 | 0.7932 | 0.6333 | 0.4575 | 0.1552 | 0.3592 | 0.4662 | 0.40155 | 0.3062 | 0.33265 | 0.222
3857 | 0.8007 | 0.6251 | 0.5081 | 0.1501 | 0.3469 | 0.4617 | 0.4075 | 0.2783 | 0.3056 | 0.23915
3857.5 | 0.7266 | 0.6107 | 0.4837 | 0.1463 | 0.3016 | 0.4172 | 0.39675 | 0.2614 | 0.3021 | 0.2514
3858 | 0.7065 | 0.6068 | 0.457 | 0.1473 | 0.2746 | 0.3877 | 0.3796 | 0.25295 | 0.2799 | 0.2379
3858.5 | 0.6933 | 0.6036 | 0.4715 | 0.1518 | 0.2642 | 0.4099 | 0.40925 | 0.24865 | 0.2713 | 0.23745
3859 | 0.6869 | 0.6249 | 0.4862 | 0.1528 | 0.2607 | 0.4219 | 0.42995 | 0.2479 | 0.2679 | 0.222
3859.5 | 0.6837 | 0.6492 | 0.45 | 0.1584 | 0.2442 | 0.3689 | 0.40855 | 0.25595 | 0.26005 | 0.22315
3860 | 0.6925 | 0.6641 | 0.4277 | 0.1606 | 0.2319 | 0.3422 | 0.42245 | 0.259 | 0.2572 | 0.1809
3860.5 | 0.6892 | 0.6803 | 0.4414 | 0.1734 | 0.2268 | 0.3466 | 0.4204 | 0.27445 | 0.25865 | 0.16365
3861 | 0.7053 | 0.591 | 0.4466 | 0.1804 | 0.1942 | 0.3247 | 0.40585 | 0.27945 | 0.2444 | 0.13785
3861.5 | 0.6599 | 0.5609 | 0.3967 | 0.1945 | 0.1746 | 0.3361 | 0.39825 | 0.28075 | 0.2378 | 0.1238
3862 | 0.6156 | 0.6092 | 0.368 | 0.2026 | 0.1998 | 0.3527 | 0.41235 | 0.27875 | 0.2419 | 0.09625
3862.5 | 0.6832 | 0.6285 | 0.3608 | 0.2294 | 0.2139 | 0.3659 | 0.4215 | 0.28535 | 0.2688 | 0.0812
3863 | 0.7386 | 0.5822 | 0.3573 | 0.2409 | 0.1836 | 0.3843 | 0.36035 | 0.27085 | 0.27975 | 0.08395
3863.5 | 0.7361 | 0.5813 | 0.3206 | 0.2515 | 0.1643 | 0.3809 | 0.33955 | 0.25525 | 0.26025 | 0.08745
3864 | 0.6767 | 0.5879 | 0.3024 | 0.2604 | 0.1843 | 0.375 | 0.3599 | 0.2532 | 0.25 | 0.08915
3864.5 | 0.6348 | 0.5648 | 0.2661 | 0.2692 | 0.197 | 0.3618 | 0.38695 | 0.2483 | 0.2091 | 0.09005
3865 | 0.6648 | 0.563 | 0.2531 | 0.2747 | 0.1831 | 0.3561 | 0.36805 | 0.2381 | 0.18585 | 0.091
3865.5 | 0.6861 | 0.5376 | 0.2308 | 0.292 | 0.1755 | 0.3829 | 0.3651 | 0.2316 | 0.158 | 0.07155
3866 | 0.6429 | 0.531 | 0.2236 | 0.2989 | 0.189 | 0.3933 | 0.3706 | 0.2317 | 0.14655 | 0.06215
3866.5 | 0.5897 | 0.5215 | 0.1731 | 0.2999 | 0.1913 | 0.3914 | 0.346 | 0.23465 | 0.13235 | 0.04135
3867 | 0.5842 | 0.5059 | 0.147 | 0.2988 | 0.1801 | 0.3544 | 0.3302 | 0.1943 | 0.12535 | 0.0289
3867.5 | 0.6692 | 0.5549 | 0.1359 | 0.2911 | 0.1734 | 0.3395 | 0.3296 | 0.17165 | 0.11715 | 0.02225
3868 | 0.7056 | 0.5749 | 0.1287 | 0.2993 | 0.1589 | 0.3016 | 0.3352 | 0.15625 | 0.1112 | 0.0189
3868.5 | 0.6167 | 0.5144 | 0.0881 | 0.3089 | 0.1551 | 0.2899 | 0.32125 | 0.1698 | 0.1225 | 0.00965
3869 | 0.5856 | 0.4823 | 0.0689 | 0.2892 | 0.1485 | 0.2699 | 0.30755 | 0.17785 | 0.12695 | 0.0051
3869.5 | 0.5747 | 0.4764 | 0.0445 | 0.2786 | 0.1453 | 0.2555 | 0.2959 | 0.1823 | 0.1296 | 0.00405
3870 | 0.5675 | 0.4735 | 0.0318 | 0.2833 | 0.1476 | 0.2326 | 0.2792 | 0.1721 | 0.12755 | 0.0038
3870.5 | 0.6175 | 0.5228 | 0.0196 | 0.3017 | 0.1442 | 0.2194 | 0.2871 | 0.16395 | 0.11785 | 0.0071
3871 | 0.6477 | 0.5543 | 0.0131 | 0.309 | 0.1446 | 0.2215 | 0.29345 | 0.17515 | 0.11365 | 0.0133
3871.5 | 0.5602 | 0.474 | 0.0069 | 0.2815 | 0.138 | 0.2219 | 0.2583 | 0.18 | 0.09895 | 0.0152
3872 | 0.504 | 0.4709 | 0.0034 | 0.2621 | 0.1317 | 0.2054 | 0.24235 | 0.1597 | 0.0934 | 0.0138
3872.5 | 0.5467 | 0.4915 | 0.0024 | 0.2692 | 0.1421 | 0.2093 | 0.28195 | 0.1491 | 0.07145 | 0.01355
3873 | 0.5503 | 0.4547 | 0.0017 | 0.2777 | 0.1483 | 0.2163 | 0.3019 | 0.12985 | 0.0647 | 0.01105
3873.5 | 0.5495 | 0.4384 | 0.0023 | 0.2756 | 0.1489 | 0.1965 | 0.2685 | 0.11965 | 0.04495 | 0.0098
3874 | 0.5702 | 0.4419 | 0.0026 | 0.2726 | 0.1489 | 0.1895 | 0.25395 | 0.09665 | 0.03405 | 0.00615
3874.5 | 0.5194 | 0.447 | 0.0097 | 0.2642 | 0.1526 | 0.1924 | 0.25505 | 0.0866 | 0.02305 | 0.00425
3875 | 0.4931 | 0.4196 | 0.0129 | 0.2623 | 0.1564 | 0.1922 | 0.2272 | 0.0752 | 0.01545 | 0.00655
3875.5 | 0.4676 | 0.3972 | 0.0243 | 0.2709 | 0.164 | 0.1921 | 0.21815 | 0.06915 | 0.01565 | 0.00755
3876 | 0.4607 | 0.3948 | 0.0301 | 0.2731 | 0.1754 | 0.1968 | 0.20555 | 0.07025 | 0.00995 | 0.0158
3876.5 | 0.4769 | 0.3978 | 0.0307 | 0.2581 | 0.172 | 0.1893 | 0.1949 | 0.07195 | 0.0066 | 0.02
3877 | 0.4798 | 0.3936 | 0.0497 | 0.255 | 0.174 | 0.137 | 0.1626 | 0.0634 | 0.0066 | 0.01975
3877.5 | 0.4777 | 0.3783 | 0.0746 | 0.2648 | 0.1684 | 0.1152 | 0.14415 | 0.05895 | 0.0063 | 0.02735
3878 | 0.4767 | 0.4092 | 0.0812 | 0.2651 | 0.1704 | 0.11 | 0.1429 | 0.0654 | 0.0066 | 0.0316
3878.5 | 0.4267 | 0.421 | 0.0911 | 0.2664 | 0.1515 | 0.1219 | 0.13875 | 0.0677 | 0.0068 | 0.03475
3879 | 0.4586 | 0.3777 | 0.0926 | 0.258 | 0.1422 | 0.1011 | 0.1335 | 0.05805 | 0.00365 | 0.03595
3879.5 | 0.4772 | 0.3484 | 0.1281 | 0.2797 | 0.15 | 0.097 | 0.129 | 0.05365 | 0.002 | 0.03365
3880 | 0.4658 | 0.3455 | 0.144 | 0.3019 | 0.1623 | 0.0819 | 0.1271 | 0.0453 | 0.0007 | 0.03185

## Fig. 4.10
Measured data for the cut-back measurements of the endlessly single-mode SOI waveguides, at around 1.95 µum wavelength. | [10 empty] | Measured data for the cut-back measurements of the endlessly single-mode SOI waveguides, at around 3.8 µm wavelength.
Note: 0.212V signal with laser off, so this has to be subtracted from all data points for accurate loss calculation. | [10 empty] | Note: At 3800nm, the measured value for WG 4 was significantly larger than the values of the adjacent data points, so it was treated as anomalous and excluded from the fit.
Wavelength (nm) | Measured detector signal (V) | [9 empty] | Wavelength (nm) | Measured detector signal (V)
| WG 0 (0.15cm) | WG 1 (0.3cm) | WG 2 (0.45cm) | WG 3 (0.6cm) | WG 4 (0.75cm) | WG 5 (0.9cm) | WG 6 (1.05cm) | WG 7 (1.2cm) | WG 8 (1.35cm) | WG 9 (1.5cm) |  | WG 0 (0.15cm) | WG 1 (0.3cm) | WG 2 (0.45cm) | WG 3 (0.6cm) | WG 4 (0.75cm) | WG 5 (0.9cm) | WG 6 (1.05cm) | WG 7 (1.2cm) | WG 8 (1.35cm) | WG 9 (1.5cm)
1920 | 0.45541 | 0.45191 | 0.45728 | 0.43417 | 0.44198 | 0.46611 | 0.47951 | 0.46832 | 0.40561 | 0.42376 | 3720 | 0.0239 | 0.0182 | 0.0169 | 0.0183 | 0.0203 | 0.0161 | 0.0145 | 0.0157 | 0.0125 | 0.0131
1921 | 1.2 | 1.2 | 1.2 | 1.1695 | 1.2 | 1.2 | 1.1913 | 1.0658 | 1.1042 | 1.1866 | 3720.5 | 0.0276 | 0.0213 | 0.0165 | 0.0214 | 0.0226 | 0.0164 | 0.0149 | 0.0143 | 0.0133 | 0.0137
1922 | 0.98742 | 1.1726 | 1.0685 | 0.87524 | 0.94813 | 1.0076 | 0.81047 | 0.73995 | 0.78634 | 0.97918 | 3721 | 0.0293 | 0.0239 | 0.0199 | 0.0231 | 0.0251 | 0.0155 | 0.0155 | 0.0161 | 0.0143 | 0.0148
1923 | 0.72727 | 0.90242 | 0.84673 | 0.66113 | 0.58805 | 0.73966 | 0.53227 | 0.60633 | 0.55872 | 0.78399 | 3721.5 | 0.0285 | 0.0239 | 0.0212 | 0.0247 | 0.0255 | 0.0173 | 0.0144 | 0.0193 | 0.0146 | 0.0153
1924 | 0.65359 | 0.74341 | 0.73384 | 0.56066 | 0.66239 | 0.61478 | 0.5118 | 0.49665 | 0.59741 | 0.69178 | 3722 | 0.0314 | 0.0243 | 0.0219 | 0.0251 | 0.0271 | 0.0185 | 0.0157 | 0.0177 | 0.018 | 0.0171
1925 | 0.54233 | 0.73971 | 0.66031 | 0.5149 | 0.45962 | 0.58809 | 0.44196 | 0.45094 | 0.50671 | 0.49712 | 3722.5 | 0.0373 | 0.0274 | 0.0254 | 0.0293 | 0.0291 | 0.0223 | 0.0185 | 0.0184 | 0.0186 | 0.0173
1926 | 0.45962 | 0.51798 | 0.4888 | 0.47092 | 0.42946 | 0.4501 | 0.43255 | 0.39975 | 0.42332 | 0.40601 | 3723 | 0.0385 | 0.0273 | 0.0264 | 0.0301 | 0.0288 | 0.0239 | 0.0171 | 0.0198 | 0.0184 | 0.0182
1927 | 0.47974 | 0.47553 | 0.41203 | 0.44196 | 0.44481 | 0.42486 | 0.40528 | 0.37209 | 0.39817 | 0.49962 | 3723.5 | 0.0409 | 0.0303 | 0.0259 | 0.0303 | 0.0312 | 0.0231 | 0.0203 | 0.0222 | 0.019 | 0.0207
1928 | 0.45944 | 0.3965 | 0.41441 | 0.37083 | 0.37803 | 0.35927 | 0.35288 | 0.35268 | 0.33923 | 0.34998 | 3724 | 0.0375 | 0.0325 | 0.0263 | 0.0289 | 0.031 | 0.0243 | 0.022 | 0.0242 | 0.019 | 0.0201
1929 | 0.37782 | 0.38187 | 0.37803 | 0.35109 | 0.34511 | 0.34099 | 0.341 | 0.33268 | 0.32334 | 0.31423 | 3724.5 | 0.0356 | 0.0313 | 0.026 | 0.0305 | 0.0291 | 0.0205 | 0.022 | 0.0246 | 0.0218 | 0.0187
1930 | 0.37626 | 0.36899 | 0.35936 | 0.3506 | 0.34064 | 0.3369 | 0.33216 | 0.33208 | 0.32332 | 0.31713 | 3725 | 0.0427 | 0.03 | 0.033 | 0.0299 | 0.0367 | 0.0206 | 0.0215 | 0.0227 | 0.0234 | 0.0208
1931 | 0.37172 | 0.36887 | 0.35921 | 0.34771 | 0.34091 | 0.33772 | 0.33147 | 0.32541 | 0.3204 | 0.31383 | 3725.5 | 0.0481 | 0.0348 | 0.0358 | 0.0384 | 0.0408 | 0.0242 | 0.025 | 0.0222 | 0.0239 | 0.0239
1932 | 0.37174 | 0.36881 | 0.35932 | 0.34869 | 0.34104 | 0.33704 | 0.33148 | 0.32584 | 0.32149 | 0.31377 | 3726 | 0.0513 | 0.0372 | 0.0343 | 0.0407 | 0.0421 | 0.027 | 0.0279 | 0.0271 | 0.025 | 0.0257
1933 | 0.37245 | 0.36886 | 0.35907 | 0.34736 | 0.34051 | 0.33712 | 0.33138 | 0.32607 | 0.32102 | 0.31369 | 3726.5 | 0.0547 | 0.0428 | 0.0341 | 0.0391 | 0.0416 | 0.0269 | 0.0282 | 0.0294 | 0.0266 | 0.0263
1934 | 0.3729 | 0.36882 | 0.35915 | 0.34762 | 0.34103 | 0.33638 | 0.33157 | 0.3253 | 0.3215 | 0.31377 | 3727 | 0.0564 | 0.0445 | 0.0373 | 0.0422 | 0.0461 | 0.0267 | 0.0299 | 0.0314 | 0.027 | 0.0256
1935 | 0.37306 | 0.36883 | 0.35884 | 0.34723 | 0.34033 | 0.33763 | 0.33169 | 0.32567 | 0.32113 | 0.31361 | 3727.5 | 0.0514 | 0.0451 | 0.0399 | 0.0443 | 0.0499 | 0.029 | 0.0306 | 0.0293 | 0.028 | 0.0266
1936 | 0.37158 | 0.36883 | 0.35917 | 0.34761 | 0.34083 | 0.33749 | 0.33169 | 0.32592 | 0.32081 | 0.31379 | 3728 | 0.0504 | 0.047 | 0.0409 | 0.0473 | 0.0485 | 0.031 | 0.0286 | 0.0329 | 0.0302 | 0.0267
1937 | 0.37242 | 0.36887 | 0.35932 | 0.34716 | 0.34077 | 0.33715 | 0.33154 | 0.32613 | 0.32048 | 0.31379 | 3728.5 | 0.0569 | 0.0482 | 0.041 | 0.0504 | 0.0477 | 0.0312 | 0.0329 | 0.0335 | 0.0329 | 0.0281
1938 | 0.37237 | 0.36884 | 0.35883 | 0.34567 | 0.34056 | 0.33609 | 0.33153 | 0.32584 | 0.32113 | 0.31388 | 3729 | 0.0598 | 0.0473 | 0.0415 | 0.052 | 0.0496 | 0.032 | 0.0346 | 0.0342 | 0.0306 | 0.0287
1939 | 0.37193 | 0.3688 | 0.35939 | 0.34788 | 0.34097 | 0.33721 | 0.33125 | 0.32504 | 0.32119 | 0.3137 | 3729.5 | 0.063 | 0.0519 | 0.0479 | 0.0553 | 0.0531 | 0.0349 | 0.034 | 0.0362 | 0.0287 | 0.0346
1940 | 0.37261 | 0.36886 | 0.35932 | 0.34519 | 0.34044 | 0.33775 | 0.33155 | 0.32594 | 0.32075 | 0.31388 | 3730 | 0.0606 | 0.052 | 0.0482 | 0.0592 | 0.0546 | 0.0333 | 0.0375 | 0.0347 | 0.0332 | 0.0362
1941 | 0.37194 | 0.36885 | 0.35961 | 0.34759 | 0.33999 | 0.33742 | 0.33144 | 0.32511 | 0.32061 | 0.31387 | 3730.5 | 0.0617 | 0.0498 | 0.0483 | 0.0594 | 0.0562 | 0.0396 | 0.0365 | 0.0363 | 0.0365 | 0.0361
1942 | 0.37154 | 0.36883 | 0.35885 | 0.34898 | 0.3407 | 0.33797 | 0.33126 | 0.32561 | 0.32054 | 0.31386 | 3731 | 0.0651 | 0.0526 | 0.0473 | 0.0554 | 0.0603 | 0.0412 | 0.0359 | 0.0368 | 0.0361 | 0.0362
1943 | 0.37279 | 0.36883 | 0.35894 | 0.34803 | 0.34056 | 0.3373 | 0.33163 | 0.3258 | 0.32046 | 0.3138 | 3731.5 | 0.0654 | 0.0542 | 0.0482 | 0.0593 | 0.062 | 0.0413 | 0.0397 | 0.0396 | 0.0381 | 0.0343
1944 | 0.37139 | 0.36883 | 0.35901 | 0.34538 | 0.34073 | 0.33663 | 0.3315 | 0.32557 | 0.32063 | 0.31389 | 3732 | 0.0651 | 0.0536 | 0.0471 | 0.0623 | 0.0579 | 0.0424 | 0.0408 | 0.0398 | 0.0401 | 0.0402
1945 | 0.37258 | 0.36885 | 0.35912 | 0.34607 | 0.34104 | 0.33683 | 0.33148 | 0.32525 | 0.32096 | 0.31359 | 3732.5 | 0.0768 | 0.0576 | 0.0452 | 0.063 | 0.058 | 0.0476 | 0.039 | 0.0412 | 0.039 | 0.0447
1946 | 0.37262 | 0.36884 | 0.35904 | 0.34649 | 0.34023 | 0.33776 | 0.33149 | 0.32483 | 0.32074 | 0.31378 | 3733 | 0.0759 | 0.0618 | 0.0541 | 0.0661 | 0.0624 | 0.0494 | 0.0378 | 0.0416 | 0.0394 | 0.0414
1947 | 0.37155 | 0.36885 | 0.35934 | 0.34801 | 0.34081 | 0.33706 | 0.33159 | 0.32539 | 0.32099 | 0.31386 | 3733.5 | 0.0721 | 0.0622 | 0.0562 | 0.0651 | 0.071 | 0.0487 | 0.043 | 0.0456 | 0.0439 | 0.0386
1948 | 0.37243 | 0.36879 | 0.35915 | 0.345 | 0.3408 | 0.337 | 0.33162 | 0.3258 | 0.32071 | 0.31376 | 3734 | 0.0754 | 0.0657 | 0.056 | 0.0665 | 0.0718 | 0.0517 | 0.0449 | 0.0465 | 0.0446 | 0.0421
1949 | 0.37145 | 0.36881 | 0.3592 | 0.34868 | 0.34075 | 0.33685 | 0.33145 | 0.32541 | 0.32153 | 0.31399 | 3734.5 | 0.0769 | 0.066 | 0.0559 | 0.0671 | 0.0697 | 0.0534 | 0.045 | 0.0482 | 0.0417 | 0.0444
1950 | 0.37117 | 0.36884 | 0.3593 | 0.3462 | 0.34074 | 0.33741 | 0.33154 | 0.32486 | 0.32064 | 0.31383 | 3735 | 0.0753 | 0.0634 | 0.0558 | 0.0642 | 0.0683 | 0.0515 | 0.0454 | 0.0491 | 0.0407 | 0.0422
1951 | 0.37193 | 0.3688 | 0.35938 | 0.34548 | 0.34011 | 0.33621 | 0.33151 | 0.32484 | 0.32082 | 0.31374 | 3735.5 | 0.0733 | 0.0633 | 0.0555 | 0.0738 | 0.0765 | 0.0503 | 0.0447 | 0.0487 | 0.0407 | 0.0419
1952 | 0.37262 | 0.36879 | 0.35931 | 0.34812 | 0.33991 | 0.33743 | 0.33143 | 0.32514 | 0.32167 | 0.31365 | 3736 | 0.0763 | 0.0665 | 0.0522 | 0.0737 | 0.0765 | 0.0554 | 0.0484 | 0.0541 | 0.0443 | 0.0438
1953 | 0.37199 | 0.3688 | 0.3593 | 0.3466 | 0.34064 | 0.33791 | 0.33156 | 0.32516 | 0.32162 | 0.31368 | 3736.5 | 0.078 | 0.0653 | 0.0549 | 0.0692 | 0.0755 | 0.0603 | 0.0515 | 0.0553 | 0.0478 | 0.0477
1954 | 0.37085 | 0.36878 | 0.35962 | 0.34683 | 0.34012 | 0.33751 | 0.33168 | 0.32547 | 0.32095 | 0.31381 | 3737 | 0.0828 | 0.0727 | 0.0651 | 0.0809 | 0.0822 | 0.0534 | 0.0469 | 0.0517 | 0.0478 | 0.0487
1955 | 0.37197 | 0.36869 | 0.35922 | 0.34742 | 0.34081 | 0.33745 | 0.33099 | 0.32486 | 0.32127 | 0.31385 | 3737.5 | 0.0845 | 0.0752 | 0.0699 | 0.0814 | 0.0845 | 0.0493 | 0.0519 | 0.0518 | 0.0476 | 0.0486
1956 | 0.37069 | 0.36883 | 0.35945 | 0.3456 | 0.34115 | 0.33756 | 0.3312 | 0.32553 | 0.32122 | 0.31384 | 3738 | 0.0879 | 0.0749 | 0.0716 | 0.0779 | 0.0777 | 0.0536 | 0.0522 | 0.0525 | 0.0498 | 0.0521
1957 | 0.37118 | 0.3688 | 0.3598 | 0.34721 | 0.34092 | 0.33737 | 0.33168 | 0.32508 | 0.32136 | 0.31384 | 3738.5 | 0.091 | 0.0763 | 0.0731 | 0.0818 | 0.0821 | 0.056 | 0.0544 | 0.053 | 0.0496 | 0.0549
[11 empty] | 3739 | 0.092 | 0.075 | 0.0706 | 0.0807 | 0.0827 | 0.058 | 0.0568 | 0.0552 | 0.0482 | 0.0506
[11 empty] | 3739.5 | 0.0943 | 0.0748 | 0.0675 | 0.0818 | 0.0865 | 0.0607 | 0.0557 | 0.0586 | 0.0524 | 0.0543
[11 empty] | 3740 | 0.0985 | 0.0774 | 0.0699 | 0.0907 | 0.0866 | 0.0639 | 0.057 | 0.0626 | 0.0517 | 0.0526
[11 empty] | 3740.5 | 0.09 | 0.0772 | 0.07 | 0.0876 | 0.085 | 0.0665 | 0.0562 | 0.0607 | 0.0471 | 0.0505
[11 empty] | 3741 | 0.084 | 0.0776 | 0.0742 | 0.0823 | 0.0837 | 0.0633 | 0.056 | 0.0604 | 0.0564 | 0.0561
[11 empty] | 3741.5 | 0.0893 | 0.0806 | 0.0707 | 0.0886 | 0.0846 | 0.0599 | 0.0558 | 0.0664 | 0.0572 | 0.0576
[11 empty] | 3742 | 0.0922 | 0.0815 | 0.0698 | 0.0861 | 0.0841 | 0.0618 | 0.0611 | 0.0687 | 0.0559 | 0.0548
[11 empty] | 3742.5 | 0.0891 | 0.0799 | 0.0705 | 0.0789 | 0.0823 | 0.0616 | 0.0644 | 0.0638 | 0.0568 | 0.0541
[11 empty] | 3743 | 0.0868 | 0.0767 | 0.0745 | 0.0761 | 0.0793 | 0.0655 | 0.057 | 0.056 | 0.0535 | 0.0546
[11 empty] | 3743.5 | 0.0892 | 0.0783 | 0.0737 | 0.0778 | 0.0806 | 0.0667 | 0.0513 | 0.0611 | 0.0512 | 0.0537
[11 empty] | 3744 | 0.1064 | 0.0913 | 0.08 | 0.0762 | 0.0778 | 0.0668 | 0.0554 | 0.0599 | 0.0506 | 0.0608
[11 empty] | 3744.5 | 0.1138 | 0.0972 | 0.084 | 0.0941 | 0.0976 | 0.0665 | 0.0578 | 0.0623 | 0.0579 | 0.0663
[11 empty] | 3745 | 0.1127 | 0.0991 | 0.0818 | 0.1 | 0.0972 | 0.0726 | 0.0654 | 0.0654 | 0.0622 | 0.061
[11 empty] | 3745.5 | 0.1065 | 0.0968 | 0.0812 | 0.1026 | 0.0953 | 0.074 | 0.0668 | 0.066 | 0.0614 | 0.0607
[11 empty] | 3746 | 0.1052 | 0.0923 | 0.0808 | 0.104 | 0.094 | 0.0732 | 0.0671 | 0.0649 | 0.0638 | 0.0568
[11 empty] | 3746.5 | 0.1004 | 0.0892 | 0.0804 | 0.0937 | 0.0927 | 0.0691 | 0.0633 | 0.0637 | 0.0573 | 0.0571
[11 empty] | 3747 | 0.1136 | 0.0885 | 0.0918 | 0.0852 | 0.1055 | 0.0672 | 0.0631 | 0.067 | 0.0535 | 0.0632
[11 empty] | 3747.5 | 0.1146 | 0.0937 | 0.0936 | 0.0959 | 0.1114 | 0.0728 | 0.0663 | 0.0742 | 0.0548 | 0.0658
[11 empty] | 3748 | 0.1105 | 0.0968 | 0.09 | 0.1032 | 0.1094 | 0.0704 | 0.0653 | 0.0799 | 0.0605 | 0.0616
[11 empty] | 3748.5 | 0.1078 | 0.1024 | 0.0874 | 0.1011 | 0.1027 | 0.0679 | 0.069 | 0.0729 | 0.0665 | 0.0604
[11 empty] | 3749 | 0.1115 | 0.1037 | 0.0896 | 0.0973 | 0.102 | 0.0786 | 0.0696 | 0.0694 | 0.0617 | 0.0625
[11 empty] | 3749.5 | 0.1046 | 0.1048 | 0.0914 | 0.0934 | 0.1073 | 0.077 | 0.0676 | 0.0742 | 0.0629 | 0.0623
[11 empty] | 3750 | 0.097 | 0.1057 | 0.0935 | 0.1021 | 0.1081 | 0.0731 | 0.0683 | 0.0697 | 0.0617 | 0.0654
[11 empty] | 3750.5 | 0.0995 | 0.1055 | 0.0965 | 0.1087 | 0.1136 | 0.0809 | 0.0727 | 0.0769 | 0.0674 | 0.0643
[11 empty] | 3751 | 0.1158 | 0.093 | 0.0882 | 0.1002 | 0.1075 | 0.0863 | 0.0729 | 0.0747 | 0.063 | 0.064
[11 empty] | 3751.5 | 0.1243 | 0.1031 | 0.0826 | 0.1039 | 0.102 | 0.074 | 0.0655 | 0.073 | 0.0596 | 0.0696
[11 empty] | 3752 | 0.1228 | 0.1092 | 0.0901 | 0.1058 | 0.1073 | 0.0657 | 0.0622 | 0.0719 | 0.0632 | 0.0715
[11 empty] | 3752.5 | 0.1186 | 0.1048 | 0.0946 | 0.1088 | 0.1099 | 0.0791 | 0.0676 | 0.0766 | 0.0641 | 0.0656
[11 empty] | 3753 | 0.1274 | 0.1037 | 0.0989 | 0.1049 | 0.1158 | 0.0868 | 0.0683 | 0.0749 | 0.0697 | 0.0635
[11 empty] | 3753.5 | 0.1337 | 0.1049 | 0.0979 | 0.1153 | 0.1225 | 0.091 | 0.0732 | 0.0821 | 0.072 | 0.0667
[11 empty] | 3754 | 0.1175 | 0.1031 | 0.0861 | 0.0955 | 0.1097 | 0.0935 | 0.0762 | 0.0868 | 0.0675 | 0.0669
[11 empty] | 3754.5 | 0.1075 | 0.095 | 0.0913 | 0.0919 | 0.1002 | 0.0811 | 0.0692 | 0.0796 | 0.0656 | 0.0722
[11 empty] | 3755 | 0.1149 | 0.0926 | 0.0965 | 0.1041 | 0.1003 | 0.0886 | 0.0635 | 0.0743 | 0.0726 | 0.0763
[11 empty] | 3755.5 | 0.1203 | 0.1028 | 0.0966 | 0.1041 | 0.1087 | 0.0936 | 0.0728 | 0.0837 | 0.0737 | 0.0685
[11 empty] | 3756 | 0.1241 | 0.1007 | 0.1041 | 0.1146 | 0.11 | 0.0865 | 0.0792 | 0.0851 | 0.0754 | 0.0647
[11 empty] | 3756.5 | 0.1252 | 0.106 | 0.1047 | 0.1235 | 0.1214 | 0.0853 | 0.0762 | 0.0898 | 0.0747 | 0.0698
[11 empty] | 3757 | 0.1242 | 0.1109 | 0.1022 | 0.1152 | 0.125 | 0.0898 | 0.0791 | 0.0888 | 0.0658 | 0.0714
[11 empty] | 3757.5 | 0.1297 | 0.1097 | 0.0953 | 0.1129 | 0.1153 | 0.0939 | 0.0719 | 0.0898 | 0.0619 | 0.072
[11 empty] | 3758 | 0.1297 | 0.1118 | 0.095 | 0.1119 | 0.1125 | 0.0923 | 0.0694 | 0.0923 | 0.0685 | 0.073
[11 empty] | 3758.5 | 0.1306 | 0.1105 | 0.0946 | 0.1162 | 0.1074 | 0.0906 | 0.078 | 0.0886 | 0.07 | 0.0723
[11 empty] | 3759 | 0.1323 | 0.1147 | 0.1006 | 0.1236 | 0.1077 | 0.0858 | 0.0819 | 0.0841 | 0.071 | 0.08
[11 empty] | 3759.5 | 0.1327 | 0.1157 | 0.1054 | 0.1246 | 0.1199 | 0.0867 | 0.0838 | 0.0826 | 0.0732 | 0.0766
[11 empty] | 3760 | 0.1255 | 0.1067 | 0.0961 | 0.1242 | 0.1274 | 0.0897 | 0.0849 | 0.0843 | 0.0751 | 0.0749
[11 empty] | 3760.5 | 0.1212 | 0.1026 | 0.0899 | 0.1248 | 0.1195 | 0.0895 | 0.0753 | 0.0891 | 0.0767 | 0.0828
[11 empty] | 3761 | 0.1375 | 0.1112 | 0.1045 | 0.1215 | 0.1147 | 0.091 | 0.0787 | 0.0804 | 0.0795 | 0.0885
[11 empty] | 3761.5 | 0.1466 | 0.1163 | 0.1084 | 0.1186 | 0.1105 | 0.0934 | 0.079 | 0.0761 | 0.08 | 0.0861
[11 empty] | 3762 | 0.1357 | 0.1111 | 0.1065 | 0.1164 | 0.1094 | 0.0959 | 0.0787 | 0.0777 | 0.0854 | 0.0848
[11 empty] | 3762.5 | 0.1447 | 0.11 | 0.0999 | 0.1326 | 0.1339 | 0.0955 | 0.0787 | 0.0826 | 0.0888 | 0.0834
[11 empty] | 3763 | 0.1524 | 0.1292 | 0.1214 | 0.1461 | 0.1499 | 0.099 | 0.0908 | 0.0956 | 0.0851 | 0.0852
[11 empty] | 3763.5 | 0.1651 | 0.139 | 0.1367 | 0.1605 | 0.1552 | 0.0999 | 0.0956 | 0.1011 | 0.0941 | 0.0921
[11 empty] | 3764 | 0.1775 | 0.1481 | 0.1405 | 0.164 | 0.1583 | 0.1118 | 0.1027 | 0.1084 | 0.0995 | 0.0942
[11 empty] | 3764.5 | 0.1793 | 0.1539 | 0.1325 | 0.1546 | 0.1521 | 0.1155 | 0.1113 | 0.1136 | 0.095 | 0.0891
[11 empty] | 3765 | 0.1832 | 0.1491 | 0.1281 | 0.1526 | 0.1538 | 0.1137 | 0.1079 | 0.1064 | 0.0968 | 0.0882
[11 empty] | 3765.5 | 0.1926 | 0.1457 | 0.156 | 0.1745 | 0.1583 | 0.1197 | 0.1088 | 0.1122 | 0.098 | 0.1044
[11 empty] | 3766 | 0.1984 | 0.1495 | 0.1553 | 0.1845 | 0.1647 | 0.133 | 0.1143 | 0.1256 | 0.1144 | 0.1091
[11 empty] | 3766.5 | 0.1924 | 0.1536 | 0.1482 | 0.1741 | 0.1776 | 0.1366 | 0.1104 | 0.1352 | 0.1216 | 0.1077
[11 empty] | 3767 | 0.1847 | 0.1644 | 0.1584 | 0.1818 | 0.1873 | 0.1303 | 0.1026 | 0.1283 | 0.1091 | 0.1056
[11 empty] | 3767.5 | 0.2132 | 0.1691 | 0.1708 | 0.1823 | 0.1905 | 0.1275 | 0.1212 | 0.1235 | 0.1025 | 0.117
[11 empty] | 3768 | 0.2276 | 0.169 | 0.1827 | 0.198 | 0.193 | 0.1467 | 0.123 | 0.1401 | 0.1008 | 0.1225
[11 empty] | 3768.5 | 0.2203 | 0.1705 | 0.1782 | 0.1909 | 0.1863 | 0.1561 | 0.125 | 0.1502 | 0.1026 | 0.1122
[11 empty] | 3769 | 0.2104 | 0.1809 | 0.1725 | 0.1804 | 0.1853 | 0.1373 | 0.1214 | 0.1392 | 0.1131 | 0.1097
[11 empty] | 3769.5 | 0.2071 | 0.1685 | 0.163 | 0.1775 | 0.1755 | 0.1273 | 0.1246 | 0.1364 | 0.1199 | 0.1209
[11 empty] | 3770 | 0.2019 | 0.1672 | 0.1617 | 0.1695 | 0.1712 | 0.1463 | 0.1263 | 0.1295 | 0.1403 | 0.1262
[11 empty] | 3770.5 | 0.1943 | 0.1983 | 0.1964 | 0.2137 | 0.2018 | 0.1573 | 0.1235 | 0.121 | 0.15 | 0.1343
[11 empty] | 3771 | 0.2366 | 0.2063 | 0.1874 | 0.2297 | 0.2117 | 0.1616 | 0.1195 | 0.1512 | 0.1454 | 0.1339
[11 empty] | 3771.5 | 0.2506 | 0.2117 | 0.2092 | 0.2351 | 0.222 | 0.1664 | 0.1391 | 0.1665 | 0.1459 | 0.1441
[11 empty] | 3772 | 0.2486 | 0.2146 | 0.2175 | 0.2215 | 0.2289 | 0.17 | 0.1548 | 0.1635 | 0.1351 | 0.1531
[11 empty] | 3772.5 | 0.2376 | 0.2062 | 0.2142 | 0.2134 | 0.2281 | 0.1417 | 0.1449 | 0.1658 | 0.1289 | 0.1385
[11 empty] | 3773 | 0.2355 | 0.1976 | 0.2087 | 0.2306 | 0.2283 | 0.1325 | 0.1493 | 0.1609 | 0.1465 | 0.131
[11 empty] | 3773.5 | 0.2411 | 0.2034 | 0.2085 | 0.236 | 0.2266 | 0.1634 | 0.1506 | 0.1639 | 0.1524 | 0.1475
[11 empty] | 3774 | 0.2376 | 0.2031 | 0.2021 | 0.2587 | 0.2189 | 0.1806 | 0.152 | 0.1559 | 0.147 | 0.1564
[11 empty] | 3774.5 | 0.2671 | 0.2271 | 0.2215 | 0.2564 | 0.2319 | 0.1762 | 0.1447 | 0.1663 | 0.149 | 0.154
[11 empty] | 3775 | 0.28 | 0.238 | 0.234 | 0.2378 | 0.2382 | 0.1751 | 0.1616 | 0.1685 | 0.1602 | 0.1521
[11 empty] | 3775.5 | 0.2568 | 0.2236 | 0.218 | 0.2659 | 0.2267 | 0.1737 | 0.1632 | 0.1568 | 0.1703 | 0.1698
[11 empty] | 3776 | 0.2393 | 0.2152 | 0.2234 | 0.2452 | 0.2327 | 0.1721 | 0.1514 | 0.1483 | 0.1676 | 0.1737
[11 empty] | 3776.5 | 0.277 | 0.2493 | 0.2348 | 0.2473 | 0.2325 | 0.1681 | 0.1447 | 0.1619 | 0.18 | 0.1724
[11 empty] | 3777 | 0.2937 | 0.2322 | 0.2179 | 0.2343 | 0.2284 | 0.1651 | 0.1736 | 0.1633 | 0.1831 | 0.1708
[11 empty] | 3777.5 | 0.2832 | 0.2263 | 0.2025 | 0.2281 | 0.2216 | 0.192 | 0.1728 | 0.1695 | 0.1856 | 0.1753
[11 empty] | 3778 | 0.2719 | 0.2678 | 0.235 | 0.2721 | 0.2456 | 0.2067 | 0.1807 | 0.1626 | 0.1796 | 0.181
[11 empty] | 3778.5 | 0.3089 | 0.2769 | 0.2554 | 0.3019 | 0.2526 | 0.1956 | 0.1784 | 0.1774 | 0.1722 | 0.1847
[11 empty] | 3779 | 0.3254 | 0.2518 | 0.2556 | 0.2701 | 0.2764 | 0.1889 | 0.1926 | 0.2028 | 0.1889 | 0.1883
[11 empty] | 3779.5 | 0.3099 | 0.2382 | 0.2742 | 0.2359 | 0.2931 | 0.1962 | 0.2078 | 0.2053 | 0.1945 | 0.173
[11 empty] | 3780 | 0.3079 | 0.2577 | 0.2638 | 0.2656 | 0.2727 | 0.2026 | 0.1911 | 0.196 | 0.1859 | 0.1667
[11 empty] | 3780.5 | 0.3132 | 0.2689 | 0.264 | 0.2828 | 0.2649 | 0.2003 | 0.1831 | 0.1938 | 0.1839 | 0.1769
[11 empty] | 3781 | 0.3447 | 0.304 | 0.2812 | 0.3052 | 0.2839 | 0.2 | 0.1894 | 0.2084 | 0.2039 | 0.1879
[11 empty] | 3781.5 | 0.3643 | 0.3203 | 0.2732 | 0.3101 | 0.2957 | 0.2189 | 0.1972 | 0.2095 | 0.2271 | 0.2064
[11 empty] | 3782 | 0.3668 | 0.3081 | 0.2858 | 0.3349 | 0.3051 | 0.2271 | 0.1906 | 0.2043 | 0.1993 | 0.1986
[11 empty] | 3782.5 | 0.3652 | 0.3043 | 0.2872 | 0.3317 | 0.3287 | 0.2193 | 0.189 | 0.196 | 0.1863 | 0.1973
[11 empty] | 3783 | 0.3623 | 0.2773 | 0.2723 | 0.3025 | 0.3481 | 0.2167 | 0.2148 | 0.2244 | 0.2023 | 0.2006
[11 empty] | 3783.5 | 0.3322 | 0.2577 | 0.2716 | 0.3032 | 0.3161 | 0.2163 | 0.214 | 0.2346 | 0.2091 | 0.201
[11 empty] | 3784 | 0.3613 | 0.2917 | 0.3024 | 0.3084 | 0.2974 | 0.2218 | 0.1948 | 0.2257 | 0.2126 | 0.2142
[11 empty] | 3784.5 | 0.3921 | 0.3059 | 0.3157 | 0.3116 | 0.3287 | 0.2196 | 0.2115 | 0.2086 | 0.212 | 0.2191
[11 empty] | 3785 | 0.4009 | 0.3034 | 0.3042 | 0.3128 | 0.3141 | 0.2504 | 0.2319 | 0.2529 | 0.2293 | 0.2227
[11 empty] | 3785.5 | 0.3846 | 0.3012 | 0.2972 | 0.3149 | 0.2749 | 0.263 | 0.2475 | 0.2517 | 0.2406 | 0.2298
[11 empty] | 3786 | 0.3706 | 0.3094 | 0.3322 | 0.3361 | 0.3199 | 0.2479 | 0.225 | 0.2385 | 0.2253 | 0.235
[11 empty] | 3786.5 | 0.3331 | 0.3116 | 0.3498 | 0.3625 | 0.3225 | 0.2361 | 0.234 | 0.239 | 0.2202 | 0.2292
[11 empty] | 3787 | 0.3132 | 0.2839 | 0.318 | 0.3058 | 0.3036 | 0.2411 | 0.2445 | 0.2587 | 0.2318 | 0.225
[11 empty] | 3787.5 | 0.3899 | 0.2718 | 0.3045 | 0.2927 | 0.2935 | 0.2721 | 0.2242 | 0.2336 | 0.2286 | 0.2145
[11 empty] | 3788 | 0.4184 | 0.3224 | 0.353 | 0.3393 | 0.3216 | 0.2828 | 0.2398 | 0.2195 | 0.2335 | 0.2049
[11 empty] | 3788.5 | 0.4077 | 0.3506 | 0.3724 | 0.3723 | 0.3295 | 0.2642 | 0.2594 | 0.2557 | 0.2403 | 0.2448
[11 empty] | 3789 | 0.4098 | 0.3488 | 0.3486 | 0.3634 | 0.3418 | 0.2545 | 0.263 | 0.2794 | 0.2504 | 0.2615
[11 empty] | 3789.5 | 0.4242 | 0.3468 | 0.3554 | 0.3662 | 0.3513 | 0.25 | 0.273 | 0.262 | 0.2599 | 0.2388
[11 empty] | 3790 | 0.4203 | 0.3467 | 0.3705 | 0.3766 | 0.3768 | 0.2461 | 0.2559 | 0.2705 | 0.257 | 0.2334
[11 empty] | 3790.5 | 0.4004 | 0.3553 | 0.3753 | 0.3971 | 0.3901 | 0.2802 | 0.2397 | 0.2887 | 0.2565 | 0.2505
[11 empty] | 3791 | 0.3925 | 0.343 | 0.3595 | 0.3712 | 0.3648 | 0.2953 | 0.2601 | 0.2984 | 0.2478 | 0.2666
[11 empty] | 3791.5 | 0.4029 | 0.3295 | 0.3674 | 0.3523 | 0.3436 | 0.2692 | 0.2679 | 0.2821 | 0.2411 | 0.2418
[11 empty] | 3792 | 0.4067 | 0.3245 | 0.3474 | 0.3466 | 0.3961 | 0.2486 | 0.2593 | 0.2743 | 0.2554 | 0.2178
[11 empty] | 3792.5 | 0.4387 | 0.3135 | 0.3561 | 0.3618 | 0.4307 | 0.2782 | 0.258 | 0.276 | 0.2606 | 0.2584
[11 empty] | 3793 | 0.4634 | 0.3399 | 0.3627 | 0.3872 | 0.4075 | 0.3015 | 0.2533 | 0.2883 | 0.2556 | 0.2795
[11 empty] | 3793.5 | 0.4358 | 0.3631 | 0.3807 | 0.3941 | 0.3803 | 0.3102 | 0.2546 | 0.2751 | 0.254 | 0.2721
[11 empty] | 3794 | 0.4244 | 0.3621 | 0.3947 | 0.398 | 0.37 | 0.3147 | 0.2833 | 0.2713 | 0.2793 | 0.2709
[11 empty] | 3794.5 | 0.4151 | 0.3465 | 0.3554 | 0.4142 | 0.3554 | 0.316 | 0.2973 | 0.2949 | 0.2939 | 0.2741
[11 empty] | 3795 | 0.4076 | 0.3558 | 0.353 | 0.4096 | 0.3352 | 0.2775 | 0.2794 | 0.2959 | 0.2952 | 0.2818
[11 empty] | 3795.5 | 0.4396 | 0.3752 | 0.3542 | 0.4014 | 0.3807 | 0.2704 | 0.2647 | 0.2842 | 0.2793 | 0.2635
[11 empty] | 3796 | 0.4524 | 0.3857 | 0.3477 | 0.3666 | 0.4109 | 0.2813 | 0.2766 | 0.2638 | 0.283 | 0.2475
[11 empty] | 3796.5 | 0.4304 | 0.3848 | 0.3242 | 0.4584 | 0.4055 | 0.288 | 0.2893 | 0.263 | 0.2733 | 0.2469
[11 empty] | 3797 | 0.4273 | 0.377 | 0.4194 | 0.4517 | 0.4092 | 0.2933 | 0.297 | 0.2458 | 0.2707 | 0.2373
[11 empty] | 3797.5 | 0.4769 | 0.3876 | 0.4312 | 0.4528 | 0.4048 | 0.2896 | 0.3115 | 0.297 | 0.2899 | 0.255
[11 empty] | 3798 | 0.507 | 0.4029 | 0.4295 | 0.4678 | 0.4051 | 0.3155 | 0.3099 | 0.3053 | 0.2889 | 0.2617
[11 empty] | 3798.5 | 0.4654 | 0.391 | 0.4145 | 0.4395 | 0.407 | 0.3303 | 0.3196 | 0.3284 | 0.3003 | 0.2742
[11 empty] | 3799 | 0.4501 | 0.367 | 0.4328 | 0.4227 | 0.4037 | 0.3118 | 0.275 | 0.3191 | 0.3115 | 0.2822
[11 empty] | 3799.5 | 0.4729 | 0.4093 | 0.4365 | 0.4326 | 0.4387 | 0.3234 | 0.2584 | 0.3346 | 0.317 | 0.2959
[11 empty] | 3800 | 0.4966 | 0.4404 | 0.4215 | 0.4275 | 0.4724 | 0.3474 | 0.3238 | 0.344 | 0.3162 | 0.2997
[11 empty] | 3800.5 | 0.4911 | 0.4252 | 0.4107 | 0.4335 | 0.4297 | 0.3348 | 0.3442 | 0.3658 | 0.2989 | 0.2766
[11 empty] | 3801 | 0.4858 | 0.4107 | 0.4448 | 0.4618 | 0.4066 | 0.3287 | 0.3173 | 0.3361 | 0.2825 | 0.266
[11 empty] | 3801.5 | 0.4919 | 0.4288 | 0.4583 | 0.4753 | 0.4199 | 0.3241 | 0.3046 | 0.3343 | 0.3071 | 0.2822
[11 empty] | 3802 | 0.4975 | 0.4357 | 0.4224 | 0.4699 | 0.4361 | 0.3164 | 0.3036 | 0.3195 | 0.322 | 0.2872
[11 empty] | 3802.5 | 0.4661 | 0.4282 | 0.4608 | 0.4785 | 0.4359 | 0.3079 | 0.2962 | 0.3362 | 0.3078 | 0.2977
[11 empty] | 3803 | 0.5049 | 0.4144 | 0.4725 | 0.4771 | 0.4355 | 0.3039 | 0.2962 | 0.3261 | 0.3034 | 0.3144
[11 empty] | 3803.5 | 0.5054 | 0.4465 | 0.4668 | 0.4781 | 0.4503 | 0.3079 | 0.2881 | 0.3265 | 0.3164 | 0.3172
[11 empty] | 3804 | 0.4917 | 0.4657 | 0.4556 | 0.4571 | 0.4538 | 0.3376 | 0.3004 | 0.361 | 0.3085 | 0.3192
[11 empty] | 3804.5 | 0.4893 | 0.4405 | 0.4265 | 0.4471 | 0.4478 | 0.3468 | 0.3067 | 0.3736 | 0.3084 | 0.3149
[11 empty] | 3805 | 0.4856 | 0.4301 | 0.4517 | 0.4633 | 0.4438 | 0.3512 | 0.3007 | 0.351 | 0.3133 | 0.2949
[11 empty] | 3805.5 | 0.4636 | 0.4337 | 0.475 | 0.4738 | 0.4669 | 0.3393 | 0.2978 | 0.3467 | 0.3254 | 0.3159
[11 empty] | 3806 | 0.4658 | 0.439 | 0.4505 | 0.4606 | 0.4775 | 0.3334 | 0.3057 | 0.3478 | 0.3374 | 0.326
[11 empty] | 3806.5 | 0.5186 | 0.4369 | 0.4507 | 0.4554 | 0.4628 | 0.3652 | 0.3183 | 0.3562 | 0.3093 | 0.3101
[11 empty] | 3807 | 0.5411 | 0.4338 | 0.4788 | 0.4724 | 0.4582 | 0.3817 | 0.3406 | 0.3633 | 0.2942 | 0.2934
[11 empty] | 3807.5 | 0.5179 | 0.466 | 0.4979 | 0.4947 | 0.4462 | 0.3777 | 0.3525 | 0.3831 | 0.3221 | 0.3258
[11 empty] | 3808 | 0.518 | 0.4808 | 0.4686 | 0.4794 | 0.4358 | 0.386 | 0.3588 | 0.3869 | 0.335 | 0.343
[11 empty] | 3808.5 | 0.5207 | 0.4661 | 0.4825 | 0.4487 | 0.4512 | 0.3234 | 0.3533 | 0.3802 | 0.3112 | 0.3379
[11 empty] | 3809 | 0.5182 | 0.4416 | 0.4916 | 0.4956 | 0.4651 | 0.2953 | 0.3471 | 0.3837 | 0.3099 | 0.3322
[11 empty] | 3809.5 | 0.5236 | 0.4284 | 0.5031 | 0.5221 | 0.4378 | 0.3329 | 0.3399 | 0.3747 | 0.3129 | 0.3464
[11 empty] | 3810 | 0.5225 | 0.4244 | 0.4596 | 0.4841 | 0.4236 | 0.365 | 0.3186 | 0.3355 | 0.3235 | 0.3548
[11 empty] | 3810.5 | 0.5057 | 0.4656 | 0.4169 | 0.4713 | 0.4753 | 0.3627 | 0.3127 | 0.3174 | 0.3305 | 0.3466
[11 empty] | 3811 | 0.5047 | 0.5017 | 0.4115 | 0.5088 | 0.4988 | 0.3767 | 0.3223 | 0.3765 | 0.3203 | 0.3387
[11 empty] | 3811.5 | 0.5145 | 0.4804 | 0.3832 | 0.4975 | 0.457 | 0.3472 | 0.3293 | 0.3815 | 0.31 | 0.3427
[11 empty] | 3812 | 0.4942 | 0.4541 | 0.4664 | 0.4745 | 0.4268 | 0.3455 | 0.339 | 0.378 | 0.3017 | 0.3522
[11 empty] | 3812.5 | 0.5218 | 0.4375 | 0.4795 | 0.5023 | 0.4679 | 0.3121 | 0.3166 | 0.3633 | 0.3396 | 0.3566
[11 empty] | 3813 | 0.5262 | 0.4449 | 0.4466 | 0.5299 | 0.4861 | 0.3153 | 0.3576 | 0.3556 | 0.3595 | 0.3545
[11 empty] | 3813.5 | 0.5093 | 0.4236 | 0.4236 | 0.4887 | 0.4522 | 0.3705 | 0.3657 | 0.3526 | 0.3775 | 0.3722
[11 empty] | 3814 | 0.5084 | 0.4139 | 0.4736 | 0.4945 | 0.4627 | 0.3873 | 0.3461 | 0.3383 | 0.3911 | 0.3792
[11 empty] | 3814.5 | 0.5776 | 0.4829 | 0.5464 | 0.5393 | 0.4675 | 0.3848 | 0.3309 | 0.3105 | 0.3884 | 0.3782
[11 empty] | 3815 | 0.5805 | 0.5206 | 0.5391 | 0.538 | 0.5019 | 0.3901 | 0.37 | 0.3651 | 0.3817 | 0.3799
[11 empty] | 3815.5 | 0.559 | 0.4541 | 0.5244 | 0.4829 | 0.5188 | 0.381 | 0.3977 | 0.4025 | 0.4006 | 0.3987
[11 empty] | 3816 | 0.5641 | 0.4242 | 0.5431 | 0.4719 | 0.5008 | 0.353 | 0.3622 | 0.3524 | 0.4102 | 0.385
[11 empty] | 3816.5 | 0.5597 | 0.4578 | 0.5542 | 0.5036 | 0.5025 | 0.3841 | 0.3263 | 0.3304 | 0.3843 | 0.3852
[11 empty] | 3817 | 0.5339 | 0.485 | 0.5478 | 0.5096 | 0.4845 | 0.3843 | 0.3564 | 0.3614 | 0.3836 | 0.34
[11 empty] | 3817.5 | 0.5597 | 0.4803 | 0.5763 | 0.5259 | 0.4831 | 0.3872 | 0.365 | 0.3714 | 0.356 | 0.3415
[11 empty] | 3818 | 0.5796 | 0.4829 | 0.5861 | 0.5495 | 0.4967 | 0.3931 | 0.3694 | 0.3626 | 0.3417 | 0.353
[11 empty] | 3818.5 | 0.5875 | 0.512 | 0.6 | 0.5868 | 0.5051 | 0.3891 | 0.3839 | 0.3848 | 0.387 | 0.3979
[11 empty] | 3819 | 0.5888 | 0.4969 | 0.6167 | 0.5959 | 0.4965 | 0.3953 | 0.3976 | 0.4014 | 0.402 | 0.4157
[11 empty] | 3819.5 | 0.5908 | 0.4791 | 0.5555 | 0.5489 | 0.4951 | 0.3883 | 0.3913 | 0.4144 | 0.3908 | 0.3879
[11 empty] | 3820 | 0.5788 | 0.5328 | 0.5488 | 0.5677 | 0.494 | 0.3786 | 0.3832 | 0.4093 | 0.3592 | 0.3535
[11 empty] | 3820.5 | 0.6196 | 0.5429 | 0.5467 | 0.5541 | 0.4717 | 0.389 | 0.3917 | 0.3933 | 0.3623 | 0.351
[11 empty] | 3821 | 0.6709 | 0.5027 | 0.5106 | 0.5634 | 0.4622 | 0.4038 | 0.383 | 0.3982 | 0.3914 | 0.3672
[11 empty] | 3821.5 | 0.6664 | 0.4901 | 0.5835 | 0.5404 | 0.5448 | 0.3968 | 0.3784 | 0.4016 | 0.3946 | 0.3766
[11 empty] | 3822 | 0.6684 | 0.475 | 0.6321 | 0.5814 | 0.5915 | 0.3863 | 0.4153 | 0.3955 | 0.3969 | 0.3832
[11 empty] | 3822.5 | 0.6889 | 0.5699 | 0.6434 | 0.6028 | 0.5937 | 0.4157 | 0.435 | 0.4273 | 0.4072 | 0.37
[11 empty] | 3823 | 0.7049 | 0.6155 | 0.5729 | 0.5769 | 0.5954 | 0.4367 | 0.4416 | 0.4497 | 0.3927 | 0.3978
[11 empty] | 3823.5 | 0.6919 | 0.6288 | 0.5638 | 0.5682 | 0.6092 | 0.4123 | 0.442 | 0.4299 | 0.3634 | 0.4124
[11 empty] | 3824 | 0.6817 | 0.5647 | 0.5726 | 0.5755 | 0.5792 | 0.4015 | 0.4409 | 0.4782 | 0.3651 | 0.3954
[11 empty] | 3824.5 | 0.6983 | 0.5374 | 0.5413 | 0.591 | 0.5538 | 0.3937 | 0.4363 | 0.4895 | 0.4298 | 0.3918
[11 empty] | 3825 | 0.725 | 0.5424 | 0.562 | 0.6011 | 0.5453 | 0.4294 | 0.4099 | 0.4976 | 0.4538 | 0.393
[11 empty] | 3825.5 | 0.7328 | 0.5772 | 0.5659 | 0.5952 | 0.5372 | 0.453 | 0.3761 | 0.505 | 0.4634 | 0.4034
[11 empty] | 3826 | 0.6401 | 0.5913 | 0.5666 | 0.6099 | 0.5199 | 0.449 | 0.3854 | 0.4876 | 0.4451 | 0.4259
[11 empty] | 3826.5 | 0.5915 | 0.5233 | 0.5469 | 0.5448 | 0.4999 | 0.4133 | 0.3734 | 0.4296 | 0.4651 | 0.4413
[11 empty] | 3827 | 0.6471 | 0.487 | 0.5709 | 0.529 | 0.4821 | 0.3975 | 0.3935 | 0.3861 | 0.4542 | 0.4533
[11 empty] | 3827.5 | 0.6627 | 0.5799 | 0.5872 | 0.5935 | 0.5549 | 0.403 | 0.3955 | 0.4318 | 0.4485 | 0.4582
[11 empty] | 3828 | 0.7211 | 0.6183 | 0.6228 | 0.6446 | 0.6034 | 0.4344 | 0.4416 | 0.4459 | 0.4337 | 0.4908
[11 empty] | 3828.5 | 0.7547 | 0.6112 | 0.5664 | 0.655 | 0.5906 | 0.4452 | 0.4479 | 0.4433 | 0.4866 | 0.4991
[11 empty] | 3829 | 0.7285 | 0.6113 | 0.6644 | 0.5702 | 0.635 | 0.4497 | 0.4514 | 0.4351 | 0.5421 | 0.4931
[11 empty] | 3829.5 | 0.7069 | 0.6143 | 0.6738 | 0.5154 | 0.6687 | 0.4689 | 0.4601 | 0.4714 | 0.5365 | 0.4955
[11 empty] | 3830 | 0.7045 | 0.568 | 0.67 | 0.5389 | 0.6041 | 0.4686 | 0.4459 | 0.4751 | 0.5096 | 0.5022
[11 empty] | 3830.5 | 0.7058 | 0.6891 | 0.6396 | 0.5255 | 0.5687 | 0.4693 | 0.4483 | 0.4836 | 0.5286 | 0.4968
[11 empty] | 3831 | 0.6817 | 0.691 | 0.6687 | 0.6551 | 0.6005 | 0.4713 | 0.4295 | 0.4991 | 0.5351 | 0.4959
[11 empty] | 3831.5 | 0.6999 | 0.6222 | 0.7111 | 0.71 | 0.6066 | 0.4831 | 0.498 | 0.5116 | 0.5133 | 0.5059
[11 empty] | 3832 | 0.7129 | 0.6047 | 0.7289 | 0.6961 | 0.6215 | 0.5021 | 0.5521 | 0.4671 | 0.4961 | 0.4788
[11 empty] | 3832.5 | 0.6917 | 0.6071 | 0.72 | 0.6864 | 0.6328 | 0.5196 | 0.4951 | 0.4607 | 0.4943 | 0.4658
[11 empty] | 3833 | 0.7088 | 0.6368 | 0.7755 | 0.6844 | 0.6125 | 0.5197 | 0.5164 | 0.4226 | 0.5224 | 0.4978
[11 empty] | 3833.5 | 0.709 | 0.6462 | 0.7765 | 0.6918 | 0.6079 | 0.5231 | 0.5241 | 0.516 | 0.5385 | 0.5141
[11 empty] | 3834 | 0.7681 | 0.6471 | 0.73 | 0.7154 | 0.6384 | 0.57 | 0.5625 | 0.552 | 0.5033 | 0.5078
[11 empty] | 3834.5 | 0.7729 | 0.6814 | 0.7584 | 0.7109 | 0.6427 | 0.6091 | 0.6041 | 0.5858 | 0.5731 | 0.5301
[11 empty] | 3835 | 0.7309 | 0.6957 | 0.743 | 0.6896 | 0.6339 | 0.6183 | 0.5913 | 0.5528 | 0.5979 | 0.5463
[11 empty] | 3835.5 | 0.693 | 0.6623 | 0.7643 | 0.6793 | 0.6441 | 0.606 | 0.5709 | 0.5295 | 0.5301 | 0.5236
[11 empty] | 3836 | 0.7118 | 0.6364 | 0.7155 | 0.6531 | 0.6743 | 0.6043 | 0.5349 | 0.4823 | 0.4706 | 0.4805
[11 empty] | 3836.5 | 0.716 | 0.6796 | 0.6862 | 0.7303 | 0.6908 | 0.5409 | 0.5363 | 0.5168 | 0.5645 | 0.5351
[11 empty] | 3837 | 0.7151 | 0.7067 | 0.6854 | 0.7356 | 0.6645 | 0.5084 | 0.5582 | 0.5293 | 0.6061 | 0.5597
[11 empty] | 3837.5 | 0.7305 | 0.6843 | 0.6816 | 0.6864 | 0.653 | 0.492 | 0.554 | 0.5591 | 0.513 | 0.5412
[11 empty] | 3838 | 0.6976 | 0.6807 | 0.6691 | 0.6849 | 0.6674 | 0.4847 | 0.5664 | 0.5411 | 0.5029 | 0.524
[11 empty] | 3838.5 | 0.6763 | 0.7127 | 0.7007 | 0.7216 | 0.6723 | 0.5012 | 0.5465 | 0.541 | 0.4924 | 0.531
[11 empty] | 3839 | 0.6817 | 0.7262 | 0.7609 | 0.7506 | 0.6427 | 0.5064 | 0.5783 | 0.5575 | 0.5204 | 0.5423
[11 empty] | 3839.5 | 0.6762 | 0.6794 | 0.7653 | 0.7355 | 0.6362 | 0.5181 | 0.5942 | 0.5595 | 0.5291 | 0.531
[11 empty] | 3840 | 0.796 | 0.6749 | 0.7937 | 0.7538 | 0.6755 | 0.5533 | 0.5569 | 0.5369 | 0.5662 | 0.5262
[11 empty] | 3840.5 | 0.8586 | 0.691 | 0.7771 | 0.7065 | 0.68 | 0.5771 | 0.5613 | 0.5343 | 0.5648 | 0.5371
[11 empty] | 3841 | 0.7521 | 0.6963 | 0.7385 | 0.6636 | 0.6245 | 0.5335 | 0.5509 | 0.5364 | 0.5022 | 0.5075
[11 empty] | 3841.5 | 0.7063 | 0.6667 | 0.6369 | 0.6718 | 0.5874 | 0.5336 | 0.5249 | 0.5183 | 0.4706 | 0.4887
[11 empty] | 3842 | 0.7587 | 0.6758 | 0.7253 | 0.6833 | 0.6794 | 0.5249 | 0.5587 | 0.5741 | 0.519 | 0.5778
[11 empty] | 3842.5 | 0.7737 | 0.6746 | 0.7627 | 0.6944 | 0.744 | 0.5165 | 0.575 | 0.594 | 0.5784 | 0.6007
[11 empty] | 3843 | 0.7702 | 0.6983 | 0.7513 | 0.7323 | 0.7426 | 0.5066 | 0.518 | 0.5278 | 0.59 | 0.591
[11 empty] | 3843.5 | 0.8311 | 0.7204 | 0.7459 | 0.7338 | 0.7267 | 0.5461 | 0.481 | 0.5038 | 0.568 | 0.5987
[11 empty] | 3844 | 0.9027 | 0.7188 | 0.6711 | 0.7177 | 0.7251 | 0.6146 | 0.5729 | 0.6213 | 0.5725 | 0.5883
[11 empty] | 3844.5 | 0.8895 | 0.6858 | 0.661 | 0.7356 | 0.6841 | 0.664 | 0.6144 | 0.665 | 0.5716 | 0.6129
[11 empty] | 3845 | 0.8189 | 0.6764 | 0.728 | 0.7005 | 0.6629 | 0.6661 | 0.562 | 0.5986 | 0.5738 | 0.618
[11 empty] | 3845.5 | 0.753 | 0.6357 | 0.7827 | 0.7183 | 0.6389 | 0.6808 | 0.5168 | 0.5557 | 0.5861 | 0.5821
[11 empty] | 3846 | 0.725 | 0.6075 | 0.8296 | 0.6944 | 0.612 | 0.6371 | 0.5137 | 0.541 | 0.5748 | 0.5791
[11 empty] | 3846.5 | 0.6999 | 0.6777 | 0.8932 | 0.7449 | 0.6633 | 0.6314 | 0.497 | 0.5993 | 0.5728 | 0.6017
[11 empty] | 3847 | 0.7925 | 0.688 | 0.826 | 0.7764 | 0.6638 | 0.6532 | 0.5558 | 0.6212 | 0.5959 | 0.6138
[11 empty] | 3847.5 | 0.8255 | 0.7131 | 0.7967 | 0.7941 | 0.6737 | 0.6629 | 0.5792 | 0.6455 | 0.5637 | 0.6024
[11 empty] | 3848 | 0.8471 | 0.7204 | 0.8235 | 0.8049 | 0.7124 | 0.6596 | 0.5988 | 0.6665 | 0.6258 | 0.5759
[11 empty] | 3848.5 | 0.8751 | 0.7685 | 0.8606 | 0.8173 | 0.7393 | 0.6239 | 0.6044 | 0.6462 | 0.6431 | 0.5894
[11 empty] | 3849 | 0.8049 | 0.7898 | 0.8454 | 0.8344 | 0.6411 | 0.5943 | 0.6307 | 0.6496 | 0.6235 | 0.5952
[11 empty] | 3849.5 | 0.768 | 0.782 | 0.8408 | 0.8286 | 0.574 | 0.6079 | 0.6744 | 0.6138 | 0.6057 | 0.5831
[11 empty] | 3850 | 0.8492 | 0.7636 | 0.8692 | 0.7639 | 0.7164 | 0.6321 | 0.6594 | 0.6056 | 0.641 | 0.585
[11 empty] | 3850.5 | 0.8906 | 0.7595 | 0.8467 | 0.7815 | 0.7859 | 0.6605 | 0.6422 | 0.6209 | 0.6294 | 0.6055
[11 empty] | 3851 | 0.8785 | 0.8077 | 0.8546 | 0.8055 | 0.7466 | 0.6046 | 0.6311 | 0.6176 | 0.618 | 0.6077
[11 empty] | 3851.5 | 0.8773 | 0.8318 | 0.861 | 0.7987 | 0.7311 | 0.5939 | 0.6284 | 0.6481 | 0.647 | 0.6258
[11 empty] | 3852 | 0.8742 | 0.8012 | 0.8268 | 0.7949 | 0.7217 | 0.5836 | 0.6089 | 0.6819 | 0.6932 | 0.6502
[11 empty] | 3852.5 | 0.8145 | 0.7737 | 0.849 | 0.8072 | 0.7178 | 0.6083 | 0.6031 | 0.6648 | 0.6885 | 0.6003
[11 empty] | 3853 | 0.802 | 0.7525 | 0.8648 | 0.8213 | 0.7047 | 0.6105 | 0.6006 | 0.6732 | 0.6792 | 0.5873
[11 empty] | 3853.5 | 0.8544 | 0.7522 | 0.8685 | 0.8199 | 0.7071 | 0.6681 | 0.6164 | 0.6658 | 0.6916 | 0.6048
[11 empty] | 3854 | 0.8605 | 0.7248 | 0.811 | 0.7835 | 0.6986 | 0.6838 | 0.6517 | 0.6539 | 0.6165 | 0.5962
[11 empty] | 3854.5 | 0.8726 | 0.7043 | 0.7758 | 0.7614 | 0.7295 | 0.6901 | 0.6605 | 0.6492 | 0.5518 | 0.6309
[11 empty] | 3855 | 0.8507 | 0.7372 | 0.8025 | 0.8376 | 0.7615 | 0.6797 | 0.6734 | 0.6517 | 0.5926 | 0.6732
[11 empty] | 3855.5 | 0.8349 | 0.7489 | 0.8268 | 0.8811 | 0.7591 | 0.671 | 0.6812 | 0.6558 | 0.6237 | 0.632
[11 empty] | 3856 | 0.8296 | 0.7576 | 0.786 | 0.8046 | 0.7642 | 0.6566 | 0.6185 | 0.6922 | 0.6207 | 0.6321
[11 empty] | 3856.5 | 0.8314 | 0.7757 | 0.7713 | 0.7849 | 0.7713 | 0.6477 | 0.6107 | 0.6157 | 0.5764 | 0.6107
[11 empty] | 3857 | 0.8296 | 0.7457 | 0.8046 | 0.8073 | 0.7368 | 0.6589 | 0.6342 | 0.6016 | 0.5459 | 0.6101
[11 empty] | 3857.5 | 0.772 | 0.7227 | 0.7494 | 0.8276 | 0.7147 | 0.6364 | 0.6538 | 0.6296 | 0.5529 | 0.5833
[11 empty] | 3858 | 0.8106 | 0.7504 | 0.8059 | 0.8423 | 0.7293 | 0.5667 | 0.6529 | 0.6548 | 0.5777 | 0.5969
[11 empty] | 3858.5 | 0.8442 | 0.769 | 0.7995 | 0.8593 | 0.7483 | 0.5561 | 0.6426 | 0.679 | 0.5877 | 0.5962
[11 empty] | 3859 | 0.7608 | 0.7907 | 0.7804 | 0.8638 | 0.6739 | 0.6053 | 0.6552 | 0.7024 | 0.5109 | 0.6175
[11 empty] | 3859.5 | 0.7232 | 0.816 | 0.783 | 0.7949 | 0.6395 | 0.6284 | 0.5683 | 0.6228 | 0.4787 | 0.5892
[11 empty] | 3860 | 0.7174 | 0.7819 | 0.7925 | 0.747 | 0.6757 | 0.5803 | 0.5501 | 0.5884 | 0.5634 | 0.5291
[11 empty] | 3860.5 | 0.7254 | 0.7641 | 0.7774 | 0.7296 | 0.678 | 0.5757 | 0.5393 | 0.6187 | 0.5927 | 0.5389
[11 empty] | 3861 | 0.7262 | 0.6839 | 0.7992 | 0.7205 | 0.6259 | 0.6013 | 0.6281 | 0.6286 | 0.5469 | 0.5013
[11 empty] | 3861.5 | 0.7053 | 0.6319 | 0.7982 | 0.7401 | 0.5976 | 0.5946 | 0.6492 | 0.5883 | 0.5405 | 0.4888
[11 empty] | 3862 | 0.7342 | 0.6305 | 0.7837 | 0.787 | 0.6392 | 0.6041 | 0.6296 | 0.566 | 0.5909 | 0.5087
[11 empty] | 3862.5 | 0.7404 | 0.6921 | 0.6933 | 0.7228 | 0.6663 | 0.6021 | 0.5994 | 0.5855 | 0.6094 | 0.5515
[11 empty] | 3863 | 0.7559 | 0.7145 | 0.6554 | 0.6903 | 0.7129 | 0.5154 | 0.5792 | 0.5844 | 0.5941 | 0.5745
[11 empty] | 3863.5 | 0.7635 | 0.7302 | 0.7248 | 0.689 | 0.7469 | 0.5489 | 0.6011 | 0.5689 | 0.6045 | 0.5184
[11 empty] | 3864 | 0.7619 | 0.7388 | 0.728 | 0.696 | 0.7072 | 0.5958 | 0.5934 | 0.5785 | 0.574 | 0.4647
[11 empty] | 3864.5 | 0.7569 | 0.7405 | 0.7002 | 0.6476 | 0.6951 | 0.6073 | 0.6047 | 0.6165 | 0.5199 | 0.5369
[11 empty] | 3865 | 0.7694 | 0.7417 | 0.6778 | 0.6274 | 0.6812 | 0.6083 | 0.5861 | 0.6302 | 0.5987 | 0.6001
[11 empty] | 3865.5 | 0.6886 | 0.69 | 0.6943 | 0.6964 | 0.6725 | 0.5297 | 0.5943 | 0.6195 | 0.5591 | 0.558
[11 empty] | 3866 | 0.6445 | 0.6678 | 0.7436 | 0.7247 | 0.6073 | 0.4926 | 0.5965 | 0.6084 | 0.5891 | 0.531
[11 empty] | 3866.5 | 0.6925 | 0.7231 | 0.6938 | 0.6639 | 0.5711 | 0.5147 | 0.5227 | 0.6072 | 0.5856 | 0.4948
[11 empty] | 3867 | 0.748 | 0.7695 | 0.6828 | 0.6865 | 0.6059 | 0.5233 | 0.481 | 0.5559 | 0.6116 | 0.4971
[11 empty] | 3867.5 | 0.6885 | 0.64 | 0.6597 | 0.6942 | 0.6117 | 0.5283 | 0.5458 | 0.5234 | 0.5364 | 0.4631
[11 empty] | 3868 | 0.6336 | 0.5754 | 0.6876 | 0.5972 | 0.5525 | 0.5035 | 0.5673 | 0.494 | 0.4978 | 0.4678
[11 empty] | 3868.5 | 0.6332 | 0.6493 | 0.7053 | 0.5992 | 0.5503 | 0.5118 | 0.5389 | 0.4751 | 0.4493 | 0.4525
[11 empty] | 3869 | 0.6229 | 0.6692 | 0.7547 | 0.607 | 0.5611 | 0.5207 | 0.5101 | 0.5143 | 0.4342 | 0.4494
[11 empty] | 3869.5 | 0.5513 | 0.6712 | 0.6805 | 0.6416 | 0.492 | 0.5208 | 0.5313 | 0.5315 | 0.4804 | 0.4818
[11 empty] | 3870 | 0.5213 | 0.5986 | 0.6008 | 0.6465 | 0.4762 | 0.5154 | 0.5377 | 0.4652 | 0.4947 | 0.4863
[11 empty] | 3870.5 | 0.5933 | 0.5584 | 0.6218 | 0.6045 | 0.5431 | 0.4719 | 0.5118 | 0.433 | 0.4492 | 0.4526
[11 empty] | 3871 | 0.6206 | 0.5424 | 0.5869 | 0.5578 | 0.5682 | 0.4394 | 0.4919 | 0.4419 | 0.4674 | 0.4409
[11 empty] | 3871.5 | 0.6142 | 0.5754 | 0.5922 | 0.575 | 0.5391 | 0.5087 | 0.4596 | 0.4433 | 0.469 | 0.5056
[11 empty] | 3872 | 0.6164 | 0.5928 | 0.6364 | 0.5727 | 0.5287 | 0.5505 | 0.4293 | 0.4699 | 0.4579 | 0.526
[11 empty] | 3872.5 | 0.5837 | 0.5794 | 0.6043 | 0.5723 | 0.5227 | 0.478 | 0.4705 | 0.4813 | 0.4337 | 0.4607
[11 empty] | 3873 | 0.5569 | 0.5796 | 0.5944 | 0.564 | 0.5232 | 0.4207 | 0.4964 | 0.4575 | 0.4532 | 0.4379
[11 empty] | 3873.5 | 0.5476 | 0.5926 | 0.5765 | 0.571 | 0.5018 | 0.447 | 0.4487 | 0.429 | 0.4481 | 0.4228
[11 empty] | 3874 | 0.4765 | 0.521 | 0.5437 | 0.5715 | 0.481 | 0.4162 | 0.4273 | 0.4166 | 0.4527 | 0.4257
[11 empty] | 3874.5 | 0.4363 | 0.4884 | 0.5751 | 0.5738 | 0.4222 | 0.3896 | 0.4181 | 0.4123 | 0.4388 | 0.4043
[11 empty] | 3875 | 0.4771 | 0.4848 | 0.6098 | 0.5832 | 0.403 | 0.423 | 0.4084 | 0.4216 | 0.4507 | 0.4011
[11 empty] | 3875.5 | 0.4948 | 0.4862 | 0.5654 | 0.5158 | 0.4458 | 0.4494 | 0.4061 | 0.4403 | 0.4344 | 0.4217
[11 empty] | 3876 | 0.4934 | 0.443 | 0.5621 | 0.4875 | 0.452 | 0.456 | 0.4001 | 0.4242 | 0.4169 | 0.4305
[11 empty] | 3876.5 | 0.5475 | 0.4187 | 0.5487 | 0.4859 | 0.4245 | 0.3887 | 0.4113 | 0.4075 | 0.3953 | 0.4169
[11 empty] | 3877 | 0.5799 | 0.4784 | 0.5382 | 0.5152 | 0.4363 | 0.3534 | 0.4214 | 0.4104 | 0.4124 | 0.406
[11 empty] | 3877.5 | 0.4779 | 0.5055 | 0.4837 | 0.4566 | 0.439 | 0.4129 | 0.4281 | 0.4109 | 0.4167 | 0.3907
[11 empty] | 3878 | 0.4356 | 0.49 | 0.4448 | 0.424 | 0.4433 | 0.4289 | 0.3919 | 0.3931 | 0.4262 | 0.3732
[11 empty] | 3878.5 | 0.5191 | 0.4855 | 0.4634 | 0.4248 | 0.4422 | 0.4489 | 0.3645 | 0.3808 | 0.398 | 0.3774
[11 empty] | 3879 | 0.5823 | 0.4413 | 0.4581 | 0.4239 | 0.4562 | 0.4538 | 0.4154 | 0.3774 | 0.3912 | 0.3905
[11 empty] | 3879.5 | 0.4537 | 0.41 | 0.4241 | 0.4371 | 0.4536 | 0.3997 | 0.449 | 0.3689 | 0.3837 | 0.341
[11 empty] | 3880 | 0.3947 | 0.4138 | 0.4262 | 0.4344 | 0.3723 | 0.3304 | 0.3757 | 0.375 | 0.377 | 0.3054

## Fig. 4.12(a,c,e)
Captured images of the waveguide outputs at 1950nm wavelength (for ESM, single-mode and multimode waveguides) before normalisation to largest pixel intensity for each image.
ESM
x-position (μm)
|  | -450 | -420 | -390 | -360 | -330 | -300 | -270 | -240 | -210 | -180 | -150 | -120 | -90 | -60 | -30 | 0 | 30 | 60 | 90 | 120 | 150 | 180 | 210 | 240 | 270 | 300 | 330 | 360 | 390 | 420 | 450
y-position (μm) | 450 | 225.4194 | 214.4299 | 219.2791 | 218.9768 | 193.7205 | 212.3142 | 227.3044 | 224.8619 | 203.1598 | 212.388 | 197.3043 | 234.1912 | 197.5134 | 202.3534 | 196.848 | 213.0202 | 203.7262 | 205.9227 | 223.0838 | 223.1915 | 221.568 | 213.3752 | 209.9382 | 216.3931 | 222.1186 | 227.0947 | 211.0323 | 218.8221 | 230.4966 | 227.8785 | 246.2292
| 420 | 205.0871 | 199.4555 | 201.4232 | 200.3306 | 198.9151 | 201.6584 | 197.7921 | 198.1191 | 214.4477 | 181.5817 | 198.7956 | 203.8996 | 195.2008 | 233.8604 | 192.6587 | 218.8734 | 206.4592 | 189.8496 | 216.0835 | 193.4221 | 224.8583 | 197.2694 | 238.2533 | 204.7402 | 220.8067 | 213.6229 | 221.2781 | 216.5651 | 209.406 | 195.1167 | 219.6536
| 390 | 179.4729 | 197.4957 | 206.4706 | 201.6402 | 209.0205 | 200.1129 | 220.3848 | 192.8863 | 203.0502 | 205.685 | 231.4258 | 225.3275 | 230.4522 | 216.6772 | 258.6094 | 243.1661 | 229.3834 | 185.7313 | 206.7417 | 214.5458 | 199.9748 | 190.8053 | 217.7062 | 205.3478 | 219.7918 | 213.9787 | 212.4643 | 227.9571 | 213.7452 | 207.9731 | 200.6729
| 360 | 223.5466 | 212.0441 | 211.8999 | 194.2744 | 191.5694 | 206.4196 | 175.6199 | 211.7794 | 197.6052 | 191.1202 | 207.241 | 203.0879 | 222.2193 | 240.0925 | 262.8271 | 235.606 | 232.6677 | 232.7588 | 185.0491 | 238.6962 | 232.3305 | 201.7231 | 225.8244 | 208.8653 | 222.2615 | 224.648 | 213.4296 | 229.1995 | 207.2967 | 214.6551 | 233.3083
| 330 | 214.4625 | 193.2593 | 217.3227 | 229.642 | 208.6736 | 196.6258 | 235.5888 | 211.5062 | 229.773 | 223.8407 | 212.1427 | 239.7543 | 250.4823 | 298.6222 | 349.4875 | 287.5062 | 297.4963 | 253.78 | 241.3992 | 264.5441 | 261.3255 | 206.8066 | 224.2932 | 224.2568 | 224.5532 | 191.1722 | 207.2926 | 199.5248 | 219.513 | 198.349 | 215.4975
| 300 | 192.3801 | 184.3172 | 198.8246 | 178.8507 | 214.7871 | 186.9113 | 193.997 | 198.5451 | 231.0267 | 227.8284 | 225.3575 | 302.5303 | 336.5915 | 653.2048 | 911.357 | 655.6247 | 658.0268 | 416.9906 | 455.87 | 482.4826 | 294.416 | 200.8716 | 208.5501 | 197.8444 | 204.9849 | 205.7897 | 223.9743 | 214.3699 | 203.323 | 204.4457 | 211.6759
| 270 | 194.5181 | 195.6941 | 190.7141 | 179.9375 | 200.8733 | 203.3062 | 200.1813 | 195.8925 | 242.0212 | 292.4724 | 333.0208 | 756.0859 | 786.6672 | 2535.5239 | 2915.9114 | 2003.9997 | 2295.9731 | 1378.8986 | 1882.1145 | 1345.889 | 565.5172 | 258.9377 | 235.664 | 220.8835 | 195.5161 | 205.3284 | 200.6954 | 205.0923 | 200.8968 | 200.7684 | 220.2394
| 240 | 193.3725 | 212.2493 | 189.1616 | 201.7857 | 204.7631 | 248.9253 | 283.2849 | 233.1931 | 298.1356 | 450.5439 | 584.4554 | 838.9821 | 2099.2143 | 3241.7748 | 6969.6345 | 4050.0565 | 5049.5358 | 7581.01 | 4564.4644 | 2409.8993 | 1611.6945 | 470.5342 | 308.0048 | 220.2404 | 205.3035 | 193.4672 | 207.566 | 210.2475 | 209.4088 | 209.2891 | 213.9467
| 210 | 192.1991 | 202.2002 | 214.2191 | 202.5609 | 225.8266 | 265.3212 | 299.083 | 321.2097 | 377.2885 | 739.3855 | 1099.6727 | 2264.4432 | 4026.2854 | 3559.9836 | 9497.5454 | 10719.6396 | 8092.8591 | 10696.3806 | 5478.5799 | 2629.396 | 1821.1507 | 1400.3095 | 405.8825 | 232.7512 | 222.5998 | 224.3835 | 218.1717 | 203.6404 | 200.3818 | 203.3772 | 209.8802
| 180 | 146.6786 | 192.1385 | 206.4822 | 192.1551 | 215.5943 | 286.3588 | 385.7664 | 550.7644 | 722.6601 | 1362.4879 | 2075.5303 | 3861.0049 | 6726.353 | 10140.3596 | 10660.5547 | 11201.7946 | 10433.2846 | 13270.9482 | 7420.2114 | 4743.3737 | 5074.6351 | 1921.2015 | 1087.8637 | 459.8278 | 376.2055 | 249.3485 | 195.8814 | 205.0965 | 206.7422 | 194.0327 | 196.7191
| 150 | 195.3473 | 193.9217 | 233.7864 | 195.013 | 229.9278 | 300.449 | 421.3128 | 856.1631 | 1238.794 | 1795.847 | 2628.6584 | 4458.3943 | 8022.1523 | 9694.0237 | 10771.4614 | 10708.1972 | 13223.4328 | 11113.3886 | 8986.6867 | 8937.4874 | 3619.1404 | 3370.029 | 1830.3079 | 931.6509 | 499.7505 | 238.1683 | 247.145 | 214.5244 | 233.3918 | 201.2798 | 214.7493
| 120 | 201.044 | 201.4139 | 207.8555 | 188.5384 | 216.1528 | 328.0357 | 373.4832 | 691.6164 | 1347.2206 | 1943.6315 | 4184.022 | 3313.6901 | 6592.1295 | 10710.1542 | 10887.5364 | 9929.6809 | 13057.3819 | 12329.5196 | 9646.8309 | 7848.1473 | 7613.2656 | 3922.1944 | 1825.3313 | 1519.7769 | 431.6603 | 187.8198 | 218.4097 | 187.8761 | 229.1888 | 192.9505 | 199.5164
| 90 | 213.227 | 227.6064 | 217.1894 | 210.055 | 244.5553 | 367.4918 | 499.5628 | 1332.6052 | 2356.795 | 3053.9133 | 4091.2359 | 4976.0817 | 6290.8721 | 10190.3783 | 12129.0363 | 12510.5532 | 12920.2455 | 10707.8225 | 5704.9437 | 7599.1814 | 6145.0087 | 1331.4783 | 1755.5751 | 1672.8596 | 447.6876 | 253.4752 | 219.1512 | 193.5312 | 214.1979 | 228.6594 | 200.532
| 60 | 180.7165 | 224.2424 | 230.8914 | 218.7309 | 252.4811 | 369.1559 | 564.552 | 572.1945 | 2056.4093 | 2681.3185 | 2818.1609 | 3978.9615 | 6420.0633 | 9265.9541 | 11399.4115 | 12145.464 | 12490.1448 | 10664.6098 | 5473.3178 | 4476.8824 | 2119.5638 | 2424.162 | 2730.1837 | 1266.0089 | 703.853 | 350.3684 | 255.1625 | 190.735 | 210.9292 | 172.4409 | 191.5753
| 30 | 144.2394 | 209.4443 | 216.4026 | 232.1412 | 259.9381 | 382.7222 | 523.8147 | 595.0305 | 2314.3142 | 2962.2012 | 2332.5981 | 3191.187 | 5369.5044 | 8318.4539 | 11154.5503 | 11722.004 | 11630.506 | 7108.3098 | 4935.3569 | 4114.8298 | 2809.5469 | 2419.1355 | 1574.0717 | 755.729 | 742.0971 | 395.5765 | 215.8256 | 211.7017 | 195.8059 | 180.8197 | 222.8536
| 0 | 190.8676 | 201.4187 | 204.6732 | 219.4361 | 258.3657 | 412.7306 | 674.8488 | 1121.1607 | 2201.2067 | 1919.4716 | 2490.5285 | 3414.0139 | 5213.9694 | 7275.7417 | 8109.788 | 7101.7483 | 4281.7326 | 8858.0731 | 3415.638 | 4566.903 | 7185.4196 | 4017.2125 | 2377.1109 | 2258.0205 | 1162.6317 | 592.5834 | 241.5779 | 217.5326 | 187.5677 | 198.049 | 195.6565
| -30 | 168.0108 | 197.6585 | 186.0493 | 211.7936 | 235.3155 | 367.08 | 619.413 | 766.6536 | 1742.7842 | 1991.5944 | 2850.908 | 2572.7325 | 4922.8311 | 5037.2411 | 10634.4874 | 8995.4585 | 4450.2091 | 7719.6719 | 4753.1431 | 4687.6461 | 4471.5915 | 2914.6966 | 2290.4599 | 1534.4701 | 1134.0679 | 476.3186 | 209.3539 | 192.7011 | 174.4052 | 195.2927 | 230.2784
| -60 | 190.3323 | 217.4435 | 214.8493 | 218.8543 | 247.11 | 345.6807 | 598.788 | 948.2362 | 1518.7893 | 1730.0088 | 1406.0776 | 2980.9549 | 4717.3517 | 5122.8947 | 7831.8631 | 4110.8147 | 4739.7216 | 6213.7588 | 7263.121 | 5007.619 | 3947.7673 | 2208.2154 | 2015.7407 | 1605.7996 | 934.6619 | 467.0273 | 282.4651 | 208.1637 | 222.5104 | 202.9691 | 179.3555
| -90 | 220.1905 | 209.421 | 252.163 | 220.0085 | 265.1099 | 302.929 | 397.754 | 1049.1625 | 1350.5454 | 2196.8501 | 1760.3871 | 3755.8657 | 4703.4583 | 7004.2794 | 4567.8809 | 2629.0343 | 3716.7136 | 4851.9831 | 5169.7517 | 3365.8628 | 2759.8307 | 2324.9726 | 1621.239 | 1409.6001 | 443.0887 | 329.0283 | 232.7868 | 202.7885 | 218.4086 | 223.6652 | 226.8863
| -120 | 218.0647 | 199.574 | 253.8296 | 198.7238 | 237.9451 | 273.7438 | 412.794 | 812.1555 | 1280.2067 | 1898.3691 | 2229.4357 | 2990.5603 | 3115.4839 | 3408.5224 | 4728.8892 | 3069.6273 | 2568.3417 | 3629.3447 | 2543.571 | 2311.4117 | 2938.1524 | 1925.7327 | 1303.6316 | 1424.1665 | 397.5831 | 220.5058 | 214.0513 | 207.6684 | 217.9378 | 178.6906 | 194.1651
| -150 | 219.7904 | 233.4193 | 221.0874 | 210.9248 | 218.7919 | 267.5434 | 396.4637 | 629.122 | 978.4293 | 1419.1738 | 2256.9688 | 2646.3602 | 3224.0044 | 3249.9917 | 4897.845 | 2888.3232 | 3845.0021 | 2630.8662 | 3632.9208 | 4208.0377 | 3975.3657 | 2036.682 | 1105.2461 | 769.0888 | 278.435 | 233.1811 | 208.1063 | 223.2791 | 170.7008 | 199.9533 | 192.7881
| -180 | 214.5769 | 189.4047 | 227.303 | 192.2759 | 207.9675 | 268.4718 | 311.2934 | 430.4726 | 641.6129 | 893.502 | 1647.2006 | 2221.2069 | 3532.046 | 4298.1374 | 2967.2278 | 3532.126 | 3787.2607 | 3806.0307 | 2873.3705 | 2365.8637 | 2070.103 | 1921.0069 | 598.4408 | 282.7629 | 252.6185 | 212.1232 | 205.7509 | 212.3648 | 192.2092 | 200.4341 | 209.5908
| -210 | 180.1729 | 190.4804 | 225.1881 | 200.8791 | 203.6598 | 217.7368 | 267.8329 | 274.7789 | 366.3519 | 552.496 | 1504.5189 | 1960.342 | 2341.7327 | 3962.8981 | 1544.753 | 3328.1748 | 3229.3796 | 2921.0179 | 2571.3401 | 1980.8927 | 1561.5348 | 746.724 | 372.575 | 229.8196 | 239.0688 | 216.9991 | 183.4054 | 199.4915 | 202.2608 | 200.8187 | 201.8851
| -240 | 206.2608 | 201.6645 | 198.8017 | 215.7626 | 192.116 | 215.4649 | 235.1045 | 251.3614 | 274.6479 | 378.8388 | 618.2624 | 1148.2158 | 2507.3114 | 2207.1281 | 1698.927 | 3034.3509 | 2095.313 | 2555.0562 | 3354.7501 | 1753.8625 | 490.4663 | 320.8957 | 341.5719 | 234.636 | 242.4923 | 206.2119 | 199.1526 | 201.6518 | 193.5311 | 209.5678 | 201.0009
| -270 | 204.4986 | 174.2179 | 211.6637 | 200.9142 | 206.9923 | 205.6484 | 215.0306 | 221.6179 | 255.0804 | 283.6176 | 348.7291 | 450.5915 | 1148.4628 | 701.6774 | 1339.1621 | 1243.5281 | 1182.3328 | 1092.4331 | 609.6752 | 429.9338 | 296.5626 | 233.2989 | 244.055 | 246.6552 | 211.8583 | 223.0675 | 204.6604 | 208.1454 | 194.0413 | 195.0811 | 198.804
| -300 | 173.8109 | 215.1744 | 209.795 | 227.3436 | 247.4559 | 200.7812 | 208.5109 | 217.878 | 232.252 | 206.7984 | 252.6688 | 247.5306 | 248.177 | 463.1875 | 421.1079 | 359.3309 | 463.0122 | 304.8656 | 323.2627 | 287.9686 | 258.8763 | 196.7692 | 201.8111 | 205.0401 | 193.9924 | 194.9601 | 225.9484 | 179.3282 | 216.3017 | 162.1478 | 201.1447
| -330 | 169.0743 | 198.2185 | 202.3513 | 194.7139 | 198.1414 | 215.0007 | 199.8161 | 211.5769 | 242.5148 | 212.6476 | 199.4784 | 234.5385 | 220.3704 | 261.124 | 284.7759 | 256.2639 | 326.5926 | 227.2177 | 244.8748 | 231.4466 | 231.2768 | 207.1912 | 254.3363 | 204.1536 | 207.3228 | 177.0817 | 200.57 | 202.3511 | 195.1139 | 174.124 | 191.2318
| -360 | 186.2526 | 151.3253 | 169.757 | 185.8391 | 174.3164 | 197.7387 | 210.2538 | 205.1048 | 234.4548 | 217.938 | 224.0846 | 245.9209 | 233.8295 | 233.4187 | 242.2808 | 265.7203 | 251.524 | 238.2914 | 228.763 | 217.9027 | 232.0758 | 202.434 | 242.6414 | 216.6597 | 213.9535 | 211.4893 | 214.2619 | 198.6552 | 237.8383 | 195.9834 | 187.5321
| -390 | 200.1552 | 186.4231 | 202.2585 | 236.502 | 224.3991 | 200.2725 | 221.9259 | 212.4626 | 243.6717 | 224.9153 | 221.9299 | 246.5673 | 228.6868 | 230.0376 | 228.0225 | 261.8511 | 213.8467 | 225.0458 | 224.5828 | 221.9629 | 238.4897 | 213.5394 | 229.1854 | 223.8975 | 195.8118 | 211.4283 | 223.6295 | 210.9596 | 198.0626 | 193.6758 | 179.1541
| -420 | 183.3408 | 200.8228 | 196.5666 | 193.4244 | 210.5796 | 214.4168 | 222.0422 | 205.9648 | 225.019 | 219.3743 | 225.1732 | 231.2923 | 236.6337 | 254.7783 | 238.3795 | 262.8792 | 228.2296 | 233.2084 | 206.1247 | 230.1241 | 226.9363 | 201.5182 | 231.0452 | 201.5363 | 237.1096 | 201.5147 | 214.2242 | 205.8836 | 193.3066 | 172.6389 | 190.3585
| -450 | 202.7864 | 216.4648 | 193.6118 | 230.2816 | 220.225 | 199.4219 | 218.3519 | 218.7868 | 222.8298 | 205.0872 | 243.8894 | 220.5388 | 231.4514 | 214.8749 | 212.6181 | 230.5999 | 254.137 | 206.0041 | 232.7344 | 206.8377 | 244.6858 | 197.3005 | 180.1011 | 170.4936 | 199.1025 | 193.3948 | 196.5839 | 193.5127 | 203.55 | 200.3797 | 201.5908
SINGLE-MODE
y-position (μm)
|  | -450 | -420 | -390 | -360 | -330 | -300 | -270 | -240 | -210 | -180 | -150 | -120 | -90 | -60 | -30 | 0 | 30 | 60 | 90 | 120 | 150 | 180 | 210 | 240 | 270 | 300 | 330 | 360 | 390 | 420 | 450
x-position (μm) | 450 | 215.4953 | 210.6136 | 209.4922 | 207.1015 | 206.3952 | 202.6239 | 203.1988 | 213.5981 | 207.023 | 205.5096 | 185.1716 | 202.3042 | 198.6178 | 193.7523 | 194.8029 | 193.9538 | 192.621 | 200.9929 | 186.8847 | 198.1383 | 165.9958 | 201.1323 | 208.0759 | 209.4744 | 179.5362 | 192.7339 | 179.4634 | 187.3247 | 219.4989 | 212.839 | 214.1081
| 420 | 193.3578 | 188.9466 | 202.9078 | 212.2308 | 201.9246 | 190.6064 | 190.9015 | 206.3079 | 204.243 | 188.0563 | 201.9273 | 192.2693 | 204.3139 | 178.8963 | 182.0857 | 211.7039 | 217.6912 | 196.2905 | 191.6272 | 197.5806 | 204.1095 | 205.6174 | 213.7653 | 240.3409 | 224.9093 | 216.3912 | 184.8852 | 229.6642 | 180.5156 | 190.3917 | 200.9866
| 390 | 182.8284 | 182.0477 | 171.7135 | 200.0234 | 190.4787 | 184.6512 | 197.0146 | 196.6892 | 180.8507 | 195.2352 | 196.8444 | 201.9128 | 190.0095 | 181.9733 | 187.1145 | 207.0641 | 202.2161 | 232.9983 | 210.8177 | 235.0945 | 222.4941 | 205.1115 | 195.0202 | 192.8276 | 187.42 | 179.9803 | 212.9473 | 191.1527 | 230.5196 | 179.7509 | 185.8069
| 360 | 195.885 | 201.191 | 182.8364 | 193.488 | 181.6674 | 180.0768 | 183.7907 | 187.9129 | 209.4886 | 178.431 | 207.2647 | 197.3175 | 206.2758 | 208.9275 | 203.2127 | 215.6366 | 220.8157 | 191.6952 | 225.3753 | 223.9375 | 217.6384 | 223.2438 | 201.8765 | 198.8668 | 209.8974 | 203.3128 | 196.6463 | 201.3444 | 194.3339 | 182.7836 | 208.2933
| 330 | 178.1668 | 176.4746 | 197.5376 | 193.4033 | 187.4571 | 179.0938 | 198.9926 | 194.6461 | 187.3702 | 194.6081 | 212.1853 | 225.0355 | 243.2336 | 279.1393 | 228.7937 | 274.0876 | 274.3282 | 261.2316 | 231.3592 | 220.5658 | 223.7478 | 216.1695 | 196.8071 | 216.1557 | 200.1544 | 187.8008 | 189.9535 | 198.7952 | 190.5442 | 198.8886 | 198.9795
| 300 | 188.2585 | 187.8248 | 187.6309 | 192.5395 | 199.4998 | 209.8618 | 201.8981 | 244.6529 | 224.4933 | 232.7905 | 292.9612 | 338.7899 | 376.8528 | 311.9808 | 346.5361 | 342.159 | 353.509 | 314.1593 | 290.4907 | 293.5319 | 262.7932 | 268.829 | 237.1293 | 228.2627 | 222.8392 | 192.3563 | 190.8781 | 189.4942 | 195.6519 | 172.3185 | 187.2664
| 270 | 216.3781 | 191.2672 | 192.7326 | 181.8257 | 186.6922 | 155.0437 | 207.1057 | 244.9565 | 408.3238 | 371.0958 | 447.2643 | 814.9272 | 692.6398 | 455.7151 | 396.134 | 411.6465 | 368.3768 | 359.8918 | 282.3177 | 309.2208 | 315.1163 | 256.9712 | 256.8634 | 285.4968 | 245.0851 | 217.5876 | 205.9442 | 198.4777 | 189.1865 | 191.7665 | 185.1483
| 240 | 196.3869 | 195.3876 | 202.7431 | 205.0469 | 188.8385 | 213.3617 | 251.1429 | 453.997 | 512.6982 | 829.5468 | 631.6438 | 1005.8405 | 1349.0026 | 685.1786 | 551.9518 | 474.9774 | 476.5315 | 454.4602 | 372.7706 | 326.1386 | 310.7347 | 285.2175 | 315.3826 | 285.6952 | 293.7043 | 251.1789 | 218.3109 | 223.622 | 204.1164 | 221.1051 | 186.4342
| 210 | 189.7044 | 186.5592 | 198.0621 | 201.2096 | 241.0504 | 261.9893 | 368.9947 | 488.129 | 778.7058 | 933.1616 | 1540.6196 | 929.556 | 1244.3998 | 1277.1868 | 674.4069 | 526.6395 | 608.1995 | 571.6558 | 448.9127 | 327.0282 | 337.3402 | 279.2333 | 289.6899 | 269.2045 | 267.9253 | 257.5108 | 256.7457 | 200.8872 | 207.6461 | 175.0881 | 167.4531
| 180 | 214.1187 | 211.8178 | 204.9232 | 217.5868 | 253.5601 | 375.6482 | 652.4344 | 727.6063 | 1048.0331 | 1016.4547 | 1662.5355 | 1316.5697 | 912.2483 | 1023.6383 | 1235.4271 | 1292.3998 | 1619.1263 | 1181.0752 | 841.0345 | 478.7355 | 420.3776 | 330.0284 | 262.2584 | 253.3191 | 252.5304 | 235.1901 | 229.0691 | 211.3979 | 216.3363 | 195.0067 | 181.2463
| 150 | 195.4888 | 228.0549 | 226.4496 | 244.3641 | 296.9889 | 510.2026 | 909.168 | 1807.8235 | 1121.1104 | 1339.3844 | 1101.0776 | 1080.8169 | 1714.0017 | 2292.5734 | 3964.9968 | 6178.0213 | 5696.5903 | 4604.2303 | 2607.3476 | 1468.9774 | 705.2466 | 439.4344 | 329.1869 | 258.3494 | 253.2551 | 239.9988 | 247.5191 | 268.2159 | 237.6001 | 230.0443 | 205.7986
| 120 | 187.5341 | 208.241 | 208.5323 | 242.0308 | 315.4449 | 546.1526 | 749.3798 | 1119.7438 | 2776.4275 | 1287.4062 | 1116.5657 | 3828.7714 | 4037.6729 | 10496.1534 | 11011.1063 | 11325.649 | 11210.3824 | 9015.0799 | 5113.4878 | 3329.5932 | 1489.1955 | 948.9278 | 452.8978 | 297.583 | 265.9622 | 242.5048 | 242.1208 | 256.8028 | 267.568 | 219.3339 | 198.0738
| 90 | 167.0028 | 204.6233 | 238.6419 | 243.882 | 375.1845 | 718.8267 | 950.425 | 1568.545 | 1578.3718 | 1199.1915 | 1399.8513 | 5534.437 | 11019.0122 | 11715.5604 | 12565.8993 | 13426.088 | 13438.6636 | 12463.3834 | 9187.9382 | 6944.2738 | 2553.9678 | 1690.788 | 832.3857 | 416.5148 | 288.7539 | 248.0851 | 212.8108 | 285.2944 | 273.2212 | 214.2237 | 210.2339
| 60 | 153.0333 | 213.4724 | 270.4578 | 271.4701 | 356.5162 | 753.6103 | 1045.5676 | 1507.4569 | 1056.3562 | 1634.8425 | 2544.1735 | 10761.1652 | 11947.1419 | 13158.535 | 13126.1876 | 13493.393 | 13414.2755 | 13423.7446 | 12512.5541 | 8528.0557 | 3759.0152 | 1784.7481 | 767.4828 | 449.2107 | 298.3972 | 230.7156 | 259.4679 | 248.997 | 265.5323 | 234.866 | 215.1272
| 30 | 172.2939 | 214.9827 | 262.8656 | 295.4062 | 391.1088 | 879.6085 | 1081.5539 | 870.9888 | 1223.1678 | 2552.4356 | 6316.1344 | 9680.3747 | 12201.3508 | 12887.5073 | 13431.0152 | 13476.974 | 13457.5165 | 13430.7306 | 13486.7281 | 10989.7966 | 4082.2267 | 2057.8646 | 1290.9194 | 641.6702 | 395.4491 | 270.6709 | 236.5684 | 224.2193 | 242.0129 | 181.3041 | 187.8878
| 0 | 172.0938 | 233.5239 | 243.2193 | 298.3104 | 412.294 | 661.5395 | 836.0835 | 880.462 | 871.8459 | 1927.3923 | 6461.782 | 9986.9894 | 12686.8959 | 13499.6696 | 13433.0089 | 13426.3886 | 13415.0352 | 13447.3451 | 13439.1987 | 12377.9892 | 5526.0544 | 2321.468 | 1335.9449 | 706.9048 | 422.1231 | 267.8283 | 221.7378 | 225.5967 | 220.5178 | 260.3025 | 201.956
| -30 | 160.327 | 213.066 | 245.5595 | 254.2488 | 331.0761 | 510.0516 | 708.0767 | 584.2292 | 615.8162 | 1343.0822 | 3323.7338 | 9679.4895 | 12628.4037 | 13082.6064 | 13424.0934 | 13385.3136 | 13338.3925 | 13429.8661 | 13478.1573 | 12873.6381 | 5800.5368 | 2548.8637 | 1166.0598 | 697.7622 | 417.3645 | 294.0968 | 221.9847 | 229.9706 | 224.0441 | 217.7971 | 218.4574
| -60 | 127.8126 | 182.0616 | 192.4861 | 242.7408 | 255.6027 | 424.4607 | 497.2828 | 457.6069 | 564.199 | 1079.8222 | 2871.5728 | 6765.9931 | 12094.226 | 13406.5117 | 13424.0333 | 13318.5161 | 13311.4588 | 13332.3044 | 13359.9348 | 12946.9762 | 4447.2784 | 2078.0509 | 1000.5706 | 555.53 | 408.9715 | 262.669 | 215.7798 | 205.9749 | 211.3077 | 240.1065 | 185.7734
| -90 | 138.0414 | 161.929 | 197.5858 | 204.2255 | 246.7879 | 345.8652 | 371.361 | 373.9046 | 541.2005 | 1413.0657 | 2753.4947 | 5128.3773 | 7882.8533 | 11866.9955 | 12122.0049 | 13305.359 | 13358.5718 | 13400.2131 | 13465.9797 | 10838.0866 | 3129.296 | 1555.5637 | 913.2509 | 562.2873 | 336.793 | 202.1226 | 185.3873 | 185.8306 | 174.0943 | 194.9387 | 202.0028
| -120 | 133.7027 | 173.7125 | 171.8952 | 206.1514 | 200.2008 | 310.528 | 340.4125 | 345.7404 | 457.4862 | 805.8607 | 1573.6322 | 2858.6436 | 4026.9425 | 8545.0448 | 10370.003 | 13298.9917 | 13790.4134 | 13270.3163 | 10962.6166 | 6387.1291 | 2046.998 | 1051.5551 | 668.0804 | 441.9886 | 341.201 | 241.0496 | 217.407 | 180.4038 | 204.0942 | 180.321 | 196.3165
| -150 | 181.0435 | 156.1897 | 179.2563 | 188.9302 | 205.5201 | 237.3954 | 281.5196 | 265.3615 | 316.7546 | 525.3939 | 917.9867 | 1490.2469 | 2323.432 | 3988.2004 | 6937.9164 | 9637.076 | 9149.8647 | 7512.0666 | 7319.7021 | 3592.8657 | 1532.8874 | 694.3293 | 456.5753 | 360.0691 | 285.8847 | 216.7339 | 211.4033 | 176.4393 | 187.7054 | 181.4887 | 208.7275
| -180 | 169.4686 | 147.1559 | 176.6152 | 186.95 | 197.3696 | 201.5291 | 232.6049 | 249.5076 | 293.7375 | 364.6323 | 527.8317 | 689.2719 | 1371.7238 | 2230.0937 | 3527.6923 | 4940.2079 | 4054.1154 | 4104.2804 | 3632.8762 | 2203.2651 | 1088.4416 | 661.1133 | 404.602 | 316.9531 | 249.1008 | 225.6228 | 202.984 | 198.4833 | 192.6033 | 181.4268 | 203.7978
| -210 | 184.5741 | 134.7779 | 165.5179 | 131.4946 | 180.1042 | 207.3123 | 196.096 | 216.4755 | 221.3702 | 271.8221 | 349.2673 | 447.4248 | 677.3868 | 1066.2123 | 1872.7249 | 2515.2184 | 2164.5468 | 2362.6778 | 2426.8852 | 1955.1046 | 934.7094 | 543.4518 | 388.7078 | 320.1321 | 243.4382 | 207.8161 | 194.2087 | 186.9673 | 208.1174 | 156.6363 | 165.4221
| -240 | 158.9392 | 160.6875 | 174.1438 | 166.6105 | 190.6709 | 168.7013 | 186.4476 | 203.3643 | 213.4901 | 249.3086 | 301.0968 | 376.7246 | 534.8946 | 788.3811 | 1194.2807 | 1386.4393 | 1895.766 | 2091.148 | 1845.9155 | 1495.6491 | 885.6338 | 483.224 | 380.4273 | 302.6072 | 238.976 | 220.5345 | 180.3929 | 227.0961 | 164.7679 | 182.1117 | 166.163
| -270 | 153.8543 | 155.9209 | 176.8807 | 175.7405 | 200.7677 | 165.6901 | 177.6049 | 188.2917 | 183.777 | 212.0789 | 243.1095 | 266.5878 | 367.2127 | 568.1492 | 838.8543 | 901.0427 | 1347.005 | 1321.0302 | 1090.5014 | 912.3402 | 614.8454 | 372.3845 | 294.2233 | 285.3887 | 212.1457 | 177.6136 | 210.7733 | 171.0011 | 190.4727 | 194.668 | 193.5013
| -300 | 180.893 | 165.6754 | 185.7953 | 187.209 | 191.4572 | 175.2007 | 189.7974 | 194.8804 | 215.3456 | 222.7787 | 211.4652 | 258.9144 | 274.2941 | 352.7703 | 611.8531 | 797.7655 | 1075.2856 | 760.1368 | 753.068 | 465.309 | 356.3695 | 286.4399 | 244.0749 | 218.6529 | 218.8973 | 210.1435 | 172.2409 | 173.8233 | 185.8302 | 192.9846 | 174.6707
| -330 | 163.9778 | 151.6938 | 141.7855 | 164.1672 | 156.6136 | 151.1051 | 159.237 | 172.5593 | 175.3377 | 171.8876 | 181.8636 | 210.2111 | 235.1683 | 250.2332 | 400.7553 | 574.9732 | 534.5665 | 369.9694 | 349.8014 | 414.9498 | 257.7349 | 244.8152 | 213.238 | 234.4108 | 210.6513 | 197.0396 | 194.8505 | 154.5791 | 191.7891 | 182.3248 | 223.453
| -360 | 161.4408 | 161.3884 | 141.2288 | 168.7745 | 174.8792 | 146.5186 | 142.7343 | 167.167 | 165.7826 | 167.3409 | 191.9782 | 196.445 | 217.8619 | 238.013 | 275.8472 | 345.2838 | 371.5151 | 242.2179 | 282.2576 | 248.5709 | 256.9907 | 226.4532 | 225.5501 | 213.3441 | 209.4061 | 205.4341 | 210.0114 | 211.4829 | 206.2824 | 187.5421 | 194.8152
| -390 | 164.692 | 136.8259 | 151.9598 | 152.4185 | 172.6151 | 163.8946 | 179.7929 | 189.4862 | 171.8466 | 170.0428 | 180.4656 | 203.0687 | 209.0616 | 230.6969 | 231.8988 | 237.1601 | 236.2002 | 201.8563 | 231.9347 | 215.9949 | 213.8057 | 200.1018 | 190.5987 | 167.8169 | 162.6013 | 201.8124 | 189.1155 | 170.9553 | 160.1824 | 181.5807 | 171.0033
| -420 | 154.5149 | 163.0957 | 155.2882 | 182.5464 | 153.7665 | 170.4599 | 145.1799 | 184.901 | 166.1252 | 179.8712 | 187.7004 | 198.2644 | 203.1486 | 206.8641 | 209.3644 | 210.3108 | 223.3065 | 217.587 | 207.7107 | 221.7854 | 226.1862 | 190.9646 | 195.2336 | 183.2534 | 184.3804 | 166.7936 | 158.989 | 184.4478 | 162.7115 | 183.9172 | 196.0254
| -450 | 173.2948 | 167.9001 | 172.2345 | 189.9469 | 177.2514 | 202.1213 | 179.5821 | 199.5388 | 172.3079 | 154.2928 | 182.1895 | 189.2271 | 201.4037 | 190.8796 | 212.2064 | 183.7334 | 200.8102 | 200.8541 | 203.8366 | 188.65 | 200.6465 | 187.6551 | 219.165 | 194.3407 | 206.9131 | 188.3642 | 177.9736 | 205.8224 | 197.8059 | 181.6387 | 180.4552
MULTIMODE
y-position (μm)
|  | -450 | -420 | -390 | -360 | -330 | -300 | -270 | -240 | -210 | -180 | -150 | -120 | -90 | -60 | -30 | 0 | 30 | 60 | 90 | 120 | 150 | 180 | 210 | 240 | 270 | 300 | 330 | 360 | 390 | 420 | 450
x-position (μm) | 450 | 199.7283 | 185.1943 | 194.7695 | 186.5211 | 178.3136 | 182.1236 | 186.4867 | 173.7875 | 185.3145 | 178.7768 | 191.3243 | 178.5527 | 175.1994 | 196.1266 | 174.8179 | 187.2733 | 184.0011 | 171.8314 | 195.9798 | 175.0566 | 220.6697 | 186.9581 | 215.6561 | 196.8565 | 197.7511 | 220.4782 | 215.3 | 206.9991 | 221.1411 | 199.2839 | 207.5821
| 420 | 178.0211 | 187.6043 | 182.363 | 185.6794 | 185.6979 | 156.2025 | 166.0452 | 174.1502 | 164.7217 | 183.9253 | 191.3079 | 187.1486 | 182.4433 | 203.8142 | 190.889 | 199.0807 | 176.7279 | 181.2324 | 179.0054 | 188.7718 | 191.1174 | 182.7709 | 204.8982 | 191.4392 | 209.8324 | 190.4645 | 187.8619 | 198.99 | 192.2252 | 181.127 | 191.0772
| 390 | 219.5999 | 187.9742 | 188.2427 | 188.2603 | 195.8988 | 181.4087 | 172.978 | 176.7484 | 196.488 | 190.5289 | 177.5094 | 201.4755 | 194.9867 | 177.4407 | 180.0335 | 192.9764 | 180.4889 | 210.2249 | 191.4629 | 199.877 | 220.641 | 191.2152 | 187.836 | 203.1255 | 209.9447 | 183.037 | 182.0711 | 208.8636 | 192.6268 | 195.8351 | 214.0653
| 360 | 208.2279 | 173.0382 | 189.2545 | 190.2308 | 187.4788 | 172.5497 | 203.3739 | 178.974 | 201.7424 | 192.7655 | 185.2122 | 178.9528 | 184.0837 | 198.5238 | 186.2068 | 195.0075 | 206.0746 | 202.5715 | 216.4222 | 195.1451 | 221.9447 | 192.3292 | 199.507 | 208.1637 | 187.2847 | 162.7475 | 206.5287 | 166.3669 | 200.6461 | 197.8208 | 197.0401
| 330 | 161.3171 | 192.8229 | 182.3179 | 186.2516 | 173.4022 | 155.6899 | 183.6895 | 171.5179 | 204.7379 | 147.4687 | 160.4652 | 148.3988 | 162.9684 | 190.0337 | 160.3317 | 186.7284 | 200.6222 | 190.9232 | 194.5624 | 192.6522 | 188.9519 | 184.7755 | 153.8265 | 193.7948 | 192.0203 | 161.9648 | 202.5931 | 189.4801 | 191.6869 | 178.5221 | 189.3998
| 300 | 194.7323 | 176.6389 | 176.2455 | 171.3416 | 179.6137 | 175.6085 | 162.5098 | 184.0299 | 177.6587 | 166.6165 | 150.7842 | 160.7436 | 173.141 | 188.2695 | 182.9623 | 188.5965 | 195.655 | 201.6511 | 235.0817 | 200.4119 | 205.8143 | 183.2063 | 211.3598 | 204.3658 | 191.1838 | 237.7181 | 203.449 | 233.5208 | 217.4015 | 181.4265 | 204.9249
| 270 | 200.5668 | 195.4779 | 197.312 | 183.0828 | 198.3099 | 173.7712 | 170.2798 | 190.7023 | 190.0227 | 165.416 | 160.7385 | 184.6987 | 179.9459 | 190.1069 | 190.189 | 210.4228 | 235.1275 | 266.2603 | 263.0354 | 233.9366 | 213.4608 | 197.6455 | 206.4191 | 206.3574 | 187.2846 | 182.8974 | 193.9833 | 188.6824 | 200.0771 | 202.0096 | 193.3737
| 240 | 197.9358 | 186.8905 | 209.1141 | 169.7874 | 194.8301 | 148.9506 | 187.5836 | 181.5095 | 175.7029 | 162.9749 | 175.9498 | 213.3863 | 235.6419 | 238.13 | 299.1926 | 289.8781 | 430.3774 | 522.7118 | 476.3722 | 272.2263 | 235.8303 | 211.5332 | 209.4768 | 205.1229 | 189.4799 | 180.6001 | 204.1533 | 205.3143 | 204.3859 | 179.0627 | 217.2853
| 210 | 172.4153 | 184.6043 | 163.4261 | 174.7041 | 179.0801 | 174.6215 | 174.5814 | 165.8907 | 185.2836 | 174.045 | 206.3535 | 213.5086 | 320.1958 | 345.3747 | 571.378 | 974.0794 | 1130.3393 | 1445.5046 | 1340.852 | 607.6266 | 383.4867 | 223.4237 | 210.4492 | 184.7467 | 199.7932 | 207.2867 | 200.6205 | 214.104 | 197.9771 | 186.8336 | 198.3808
| 180 | 172.0343 | 165.5034 | 152.1933 | 170.2831 | 151.5576 | 162.0883 | 172.1128 | 195.4245 | 174.831 | 225.7321 | 303.5949 | 346.8823 | 527.3806 | 717.8325 | 1982.2029 | 2818.9396 | 2505.4566 | 2938.7713 | 2106.4938 | 1238.5204 | 897.825 | 331.8982 | 212.6661 | 216.4738 | 196.8388 | 194.0633 | 185.6685 | 197.0483 | 173.5006 | 182.2878 | 202.0559
| 150 | 180.4502 | 160.8331 | 192.5924 | 148.075 | 169.1707 | 162.644 | 212.81 | 188.1742 | 205.6013 | 272.2119 | 430.3191 | 716.671 | 1109.3467 | 1877.22 | 2889.6865 | 6372.7682 | 5771.0159 | 6754.3212 | 5026.08 | 2506.2922 | 1824.0318 | 530.5835 | 292.7139 | 196.9568 | 210.0273 | 182.6633 | 209.7344 | 200.8784 | 185.6535 | 174.6536 | 199.6265
| 120 | 160.4287 | 179.0228 | 173.403 | 169.015 | 175.4813 | 187.7563 | 211.8352 | 217.2344 | 225.1281 | 333.2921 | 502.5033 | 825.5342 | 1928.4042 | 1988.5065 | 3680.0589 | 7040.3739 | 7248.4259 | 8645.8444 | 5628.4845 | 4889.946 | 2158.1715 | 359.5606 | 262.5004 | 216.8303 | 177.0608 | 222.212 | 218.1371 | 191.7105 | 211.9698 | 195.8377 | 214.8601
| 90 | 181.6469 | 173.2191 | 165.8926 | 162.7851 | 180.2289 | 168.2763 | 207.6885 | 217.2962 | 259.7691 | 426.8827 | 652.0434 | 1025.1778 | 2275.7629 | 3306.7683 | 4528.3319 | 5350.2765 | 5451.56 | 3825.6613 | 4103.0956 | 4159.425 | 4759.1186 | 1423.3288 | 407.1043 | 216.5554 | 196.8505 | 199.0909 | 206.2558 | 188.31 | 218.5505 | 201.6553 | 197.0437
| 60 | 167.9655 | 175.8404 | 167.4104 | 173.6081 | 151.7201 | 169.1017 | 215.8523 | 180.5922 | 241.2973 | 379.1175 | 644.9749 | 1189.1042 | 1817.6796 | 2364.4551 | 3145.9988 | 4245.0079 | 2344.6323 | 5038.9863 | 4627.7796 | 3698.5896 | 2684.9401 | 995.9038 | 533.4752 | 308.712 | 230.0345 | 209.6847 | 204.0159 | 200.6535 | 213.9432 | 204.2529 | 197.6618
| 30 | 154.8225 | 172.4277 | 188.8195 | 172.5205 | 202.8132 | 201.5838 | 213.9611 | 216.7244 | 260.5288 | 430.635 | 735.9597 | 1197.3296 | 1482.9276 | 1883.1753 | 2925.5963 | 3893.0035 | 2867.2892 | 4414.4679 | 4290.8646 | 3067.4079 | 1937.3893 | 1032.2018 | 414.4591 | 230.9061 | 199.4303 | 187.3214 | 194.1238 | 203.6146 | 196.4271 | 172.7655 | 195.4519
| 0 | 180.7839 | 164.3671 | 176.5762 | 173.9275 | 168.1655 | 211.3358 | 203.0701 | 228.357 | 321.8002 | 420.768 | 676.2108 | 1156.266 | 1373.9661 | 1672.6259 | 1321.2952 | 3140.8819 | 3204.582 | 5856.4948 | 2949.8434 | 2106.0643 | 2708.4758 | 1729.4656 | 688.063 | 353.5698 | 234.0922 | 218.1368 | 193.6525 | 214.6255 | 196.958 | 178.8326 | 203.9885
| -30 | 148.0581 | 171.4593 | 167.3682 | 156.1306 | 178.1472 | 194.0541 | 187.0803 | 215.8935 | 257.5604 | 335.4842 | 496.9196 | 992.7937 | 1383.7879 | 2259.2785 | 1745.4186 | 2533.2738 | 3491.8529 | 6201.5521 | 1913.4642 | 1851.8806 | 5638.384 | 2691.8514 | 886.8795 | 317.9669 | 216.9459 | 211.831 | 196.1905 | 184.5412 | 181.4724 | 183.083 | 198.338
| -60 | 191.2679 | 166.1796 | 193.9091 | 162.7726 | 187.1715 | 182.1089 | 206.7554 | 223.1974 | 257.6747 | 427.3915 | 449.3156 | 703.8709 | 1521.9442 | 1894.4178 | 3369.4341 | 2963.4174 | 2710.8843 | 3476.7163 | 1299.6507 | 3108.9986 | 5810.5886 | 2127.5795 | 765.7908 | 264.5961 | 239.4133 | 198.0573 | 201.5533 | 184.8326 | 197.2073 | 210.4373 | 248.7364
| -90 | 167.4108 | 154.5198 | 172.0326 | 165.5601 | 177.8627 | 192.1168 | 203.5201 | 212.0494 | 238.4944 | 369.8263 | 479.9137 | 544.8017 | 1440.6241 | 1158.6891 | 2964.341 | 2923.5135 | 2186.8662 | 5847.8717 | 4796.5245 | 6827.4736 | 4402.5651 | 2117.89 | 830.211 | 329.7452 | 231.2784 | 188.04 | 172.6747 | 168.5525 | 187.5924 | 177.6273 | 186.9908
| -120 | 154.6963 | 151.4596 | 150.308 | 170.4473 | 160.766 | 205.3791 | 201.566 | 219.0466 | 244.5816 | 335.8843 | 479.4574 | 451.8865 | 788.2573 | 1847.4395 | 3240.0383 | 2436.162 | 3852.1205 | 5777.3136 | 6447.1646 | 5020.9047 | 3156.47 | 1153.2083 | 547.3273 | 280.0996 | 250.717 | 209.645 | 192.8415 | 179.9012 | 183.2012 | 187.6414 | 172.4269
| -150 | 163.526 | 154.1247 | 162.3045 | 169.2468 | 167.3274 | 195.9162 | 201.5254 | 206.5849 | 210.6088 | 249.4374 | 335.5209 | 343.018 | 423.8793 | 1476.7376 | 1457.7278 | 1953.5601 | 2119.5449 | 5323.1317 | 5880.0765 | 3371.9078 | 1349.6633 | 522.8075 | 281.1119 | 233.98 | 232.8551 | 190.4847 | 216.3516 | 184.7852 | 206.0586 | 184.0748 | 183.6415
| -180 | 157.5052 | 153.0086 | 159.6263 | 169.8513 | 165.2638 | 181.3585 | 200.1463 | 193.8935 | 207.023 | 207.5264 | 251.9891 | 314.5167 | 525.8831 | 632.6923 | 1050.437 | 833.0241 | 2092.9601 | 2324.9714 | 2263.2434 | 1691.6282 | 763.3571 | 419.9623 | 259.6626 | 206.0969 | 205.7367 | 209.4356 | 167.528 | 192.0557 | 191.2632 | 189.2801 | 186.6091
| -210 | 168.7091 | 179.1963 | 182.0656 | 184.1576 | 179.769 | 179.7896 | 166.6253 | 194.7071 | 175.5319 | 191.4043 | 222.825 | 227.2155 | 380.0968 | 519.5576 | 817.3112 | 765.5381 | 1352.891 | 1153.8761 | 1533.6438 | 699.9452 | 369.0758 | 253.8474 | 214.8589 | 209.4274 | 182.6665 | 189.378 | 189.7372 | 183.6349 | 189.6269 | 185.4501 | 209.1015
| -240 | 181.317 | 159.631 | 163.3364 | 188.2204 | 199.7224 | 160.6358 | 175.3038 | 172.0559 | 167.4595 | 190.0207 | 207.2927 | 234.1611 | 247.4337 | 256.8987 | 403.3152 | 719.8994 | 723.833 | 445.4041 | 568.948 | 381.1074 | 262.2202 | 204.3335 | 187.9037 | 175.9764 | 190.2169 | 202.2006 | 196.2592 | 177.8973 | 196.3783 | 188.9524 | 196.1673
| -270 | 175.8223 | 166.4877 | 167.4018 | 191.7031 | 180.6624 | 172.9693 | 198.1206 | 182.1817 | 184.5573 | 173.8333 | 198.509 | 199.642 | 228.7906 | 273.4731 | 253.8987 | 296.0337 | 313.5032 | 251.4998 | 216.9712 | 255.9587 | 224.2102 | 202.5668 | 181.2196 | 183.1058 | 197.0171 | 155.818 | 189.813 | 168.0699 | 184.0962 | 175.2435 | 179.8055
| -300 | 191.1974 | 191.7185 | 169.0341 | 181.7333 | 165.901 | 179.3967 | 163.8737 | 177.5044 | 195.2414 | 174.7296 | 184.6655 | 196.4068 | 203.2143 | 211.6058 | 210.2862 | 208.9547 | 237.3203 | 218.1875 | 181.3746 | 207.5658 | 201.4414 | 205.3137 | 202.9861 | 206.8431 | 155.8821 | 132.2269 | 168.6743 | 138.0894 | 180.1418 | 166.0412 | 172.5091
| -330 | 170.5323 | 145.6436 | 167.0317 | 188.4123 | 184.2648 | 166.1405 | 163.7472 | 156.8665 | 182.2638 | 178.6965 | 203.3868 | 208.8828 | 198.6443 | 181.3354 | 188.5212 | 192.8868 | 195.1946 | 231.6457 | 205.3102 | 199.6669 | 194.9261 | 186.5922 | 209.1601 | 180.4909 | 178.6266 | 169.5525 | 218.0287 | 146.484 | 206.2242 | 180.4258 | 174.22
| -360 | 182.7335 | 171.2942 | 210.3807 | 188.9014 | 193.4531 | 155.3477 | 191.0612 | 176.5092 | 176.5871 | 182.4997 | 210.3967 | 175.137 | 190.2476 | 201.8654 | 173.7354 | 200.3735 | 199.4761 | 203.6647 | 217.2204 | 182.365 | 195.4587 | 189.8701 | 202.745 | 181.9506 | 179.4242 | 192.8272 | 218.9039 | 174.2438 | 210.4007 | 183.3865 | 166.2947
| -390 | 168.7482 | 164.91 | 193.4806 | 158.1378 | 162.3706 | 165.3223 | 160.7604 | 177.4775 | 195.076 | 151.4972 | 179.5174 | 176.3649 | 179.045 | 176.7763 | 184.7462 | 180.5711 | 193.7215 | 199.7431 | 183.6452 | 193.9402 | 186.2994 | 194.1452 | 183.2892 | 189.5612 | 201.9474 | 172.5904 | 164.0655 | 184.5016 | 153.5011 | 181.467 | 173.2642
| -420 | 178.4784 | 166.3669 | 175.6082 | 158.2108 | 159.8502 | 163.627 | 172.1822 | 176.3012 | 187.5468 | 168.1942 | 183.625 | 158.1566 | 177.1068 | 176.4893 | 183.7888 | 190.1631 | 186.3379 | 199.8909 | 200.7119 | 190.1343 | 197.7287 | 173.9837 | 183.5648 | 184.5388 | 186.6596 | 177.9861 | 184.1256 | 170.2468 | 205.0537 | 169.7922 | 175.6524
| -450 | 153.2809 | 176.721 | 170.6563 | 182.3658 | 170.8355 | 160.9169 | 174.4414 | 182.184 | 179.6088 | 150.7432 | 189.5095 | 158.8828 | 203.7133 | 170.4248 | 178.6483 | 190.3077 | 177.4936 | 183.5135 | 161.4581 | 185.8818 | 146.26 | 183.8357 | 188.5548 | 208.489 | 193.1742 | 170.0154 | 163.7868 | 166.8928 | 164.5407 | 167.4705 | 184.8082

## Fig. 4.12(b)
Data for the output intensity heatmap for the ESM waveguide, before normalisation.
Note: the wavelength axis was cropped to 1950-2010nm to remove low intensity parts of the plot, for clarity.
Wavelength (nm)
|  | 1920 | 1920.5 | 1921 | 1921.5 | 1922 | 1922.5 | 1923 | 1923.5 | 1924 | 1924.5 | 1925 | 1925.5 | 1926 | 1926.5 | 1927 | 1927.5 | 1928 | 1928.5 | 1929 | 1929.5 | 1930 | 1930.5 | 1931 | 1931.5 | 1932 | 1932.5 | 1933 | 1933.5 | 1934 | 1934.5 | 1935 | 1935.5 | 1936 | 1936.5 | 1937 | 1937.5 | 1938 | 1938.5 | 1939 | 1939.5 | 1940 | 1940.5 | 1941 | 1941.5 | 1942 | 1942.5 | 1943 | 1943.5 | 1944 | 1944.5 | 1945 | 1945.5 | 1946 | 1946.5 | 1947 | 1947.5 | 1948 | 1948.5 | 1949 | 1949.5 | 1950 | 1950.5 | 1951 | 1951.5 | 1952 | 1952.5 | 1953 | 1953.5 | 1954 | 1954.5 | 1955 | 1955.5 | 1956 | 1956.5 | 1957 | 1957.5 | 1958 | 1958.5 | 1959 | 1959.5 | 1960 | 1960.5 | 1961 | 1961.5 | 1962 | 1962.5 | 1963 | 1963.5 | 1964 | 1964.5 | 1965 | 1965.5 | 1966 | 1966.5 | 1967 | 1967.5 | 1968 | 1968.5 | 1969 | 1969.5 | 1970 | 1970.5 | 1971 | 1971.5 | 1972 | 1972.5 | 1973 | 1973.5 | 1974 | 1974.5 | 1975 | 1975.5 | 1976 | 1976.5 | 1977 | 1977.5 | 1978 | 1978.5 | 1979 | 1979.5 | 1980 | 1980.5 | 1981 | 1981.5 | 1982 | 1982.5 | 1983 | 1983.5 | 1984 | 1984.5 | 1985 | 1985.5 | 1986 | 1986.5 | 1987 | 1987.5 | 1988 | 1988.5 | 1989 | 1989.5 | 1990 | 1990.5 | 1991 | 1991.5 | 1992 | 1992.5 | 1993 | 1993.5 | 1994 | 1994.5 | 1995 | 1995.5 | 1996 | 1996.5 | 1997 | 1997.5 | 1998 | 1998.5 | 1999 | 1999.5 | 2000 | 2000.5 | 2001 | 2001.5 | 2002 | 2002.5 | 2003 | 2003.5 | 2004 | 2004.5 | 2005 | 2005.5 | 2006 | 2006.5 | 2007 | 2007.5 | 2008 | 2008.5 | 2009 | 2009.5 | 2010 | 2010.5 | 2011 | 2011.5 | 2012 | 2012.5 | 2013 | 2013.5 | 2014 | 2014.5 | 2015 | 2015.5 | 2016 | 2016.5 | 2017 | 2017.5 | 2018 | 2018.5 | 2019 | 2019.5 | 2020
x-position (μm) | -450 | 7821.385 | 6538.132 | 6541.6191 | 7019.8738 | 7088.1363 | 6724.5638 | 6479.1359 | 6591.192 | 6756.5716 | 6678.6362 | 6472.8017 | 6402.1778 | 6468.3882 | 6477.0665 | 6379.8807 | 6322.3695 | 6377.7054 | 6436.272 | 6404.3627 | 6350.4168 | 6366.6445 | 6406.4254 | 6374.8662 | 6302.6239 | 6297.606 | 6357.7381 | 6366.6322 | 6282.2055 | 6201.0656 | 6192.4352 | 6186.4368 | 6109.8957 | 6037.0218 | 6081.7348 | 6190.8803 | 6191.229 | 6050.5303 | 5947.8721 | 6017.2223 | 6138.0054 | 6099.1591 | 5908.6118 | 5795.9794 | 5902.2748 | 6098.2155 | 6171.4648 | 6098.0043 | 6030.156 | 6062.8089 | 6124.4642 | 6111.9775 | 6041.6263 | 6013.7598 | 6075.8154 | 6178.0343 | 6247.5915 | 6256.4994 | 6215.3423 | 6143.737 | 6068.8581 | 6029.8967 | 6053.6989 | 6120.1311 | 6163.638 | 6124.6689 | 6012.1107 | 5912.9886 | 5918.7091 | 6024.083 | 6113.7471 | 6077.0448 | 5933.3477 | 5810.7873 | 5794.1143 | 5833.1542 | 5827.9588 | 5766.1406 | 5720.9914 | 5726.5095 | 5723.7711 | 5658.5011 | 5577.3631 | 5571.6836 | 5647.641 | 5712.6158 | 5696.6062 | 5635.4863 | 5607.5539 | 5625.0378 | 5629.8336 | 5582.36 | 5512.6797 | 5476.5755 | 5489.9662 | 5521.9311 | 5536.2389 | 5524.0912 | 5502.2959 | 5489.6111 | 5482.896 | 5455.0815 | 5386.544 | 5302.913 | 5266.6882 | 5315.3199 | 5413.728 | 5484.8946 | 5487.4915 | 5449.4244 | 5424.0763 | 5430.5709 | 5446.3516 | 5446.6967 | 5436.9157 | 5445.0501 | 5487.8757 | 5544.7904 | 5569.7688 | 5540.1622 | 5492.1071 | 5486.3813 | 5529.2059 | 5552.8796 | 5503.9371 | 5431.9503 | 5441.4904 | 5548.3059 | 5636.5546 | 5599.8589 | 5492.2783 | 5478.7377 | 5633.721 | 5844.019 | 5938.8123 | 5880.3802 | 5787.8712 | 5789.4531 | 5891.6344 | 5996.83 | 6017.6222 | 5958.3226 | 5897.9634 | 5903.8054 | 5958.9562 | 5981.5091 | 5927.247 | 5858.528 | 5876.2557 | 5983.6597 | 6065.7347 | 6030.9419 | 5931.8753 | 5896.982 | 5968.3424 | 6070.3155 | 6133.8153 | 6177.3583 | 6239.1124 | 6299.4448 | 6329.3084 | 6366.3168 | 6465.0655 | 6595.4383 | 6678.1015 | 6722.0615 | 6828.5304 | 7021.411 | 7172.7153 | 7179.9289 | 7143.1025 | 7240.7281 | 7456.0776 | 7575.7283 | 7501.3622 | 7425.1766 | 7586.2434 | 7937.5691 | 8197.3884 | 8208.8575 | 8106.6554 | 8099.1796 | 8219.3502 | 8372.6969 | 8530.7779 | 8748.0221 | 9017.4939 | 9231.4302 | 9310.7712 | 9305.6211 | 9352.6288 | 9579.6567 | 10021.8159 | 10528.4996 | 10775.407 | 10559.841 | 10174.2547 | 10276.9905 | 11125.3059 | 12001.6536 | 11745.2997 | 10017.0735
| -420 | 7343.3295 | 6122.1791 | 6178.024 | 6750.1681 | 6911.3434 | 6586.306 | 6342.7885 | 6454.8625 | 6597.528 | 6451.1165 | 6193.698 | 6181.025 | 6390.7181 | 6482.3463 | 6318.9853 | 6134.387 | 6147.9102 | 6263.6169 | 6277.3039 | 6201.7152 | 6201.5469 | 6298.6255 | 6344.0798 | 6274.8251 | 6213.2185 | 6256.3534 | 6316.2168 | 6270.6148 | 6166.1974 | 6138.1449 | 6182.5713 | 6156.582 | 6008.9403 | 5874.0453 | 5881.8148 | 5979.2755 | 6025.9948 | 5995.2483 | 5974.7679 | 6000.8261 | 6009.0978 | 5966.8134 | 5950.35 | 6034.2653 | 6171.1638 | 6252.4943 | 6249.5156 | 6220.8979 | 6201.9586 | 6169.6775 | 6126.0154 | 6133.3545 | 6222.1222 | 6320.5251 | 6338.0796 | 6288.3367 | 6262.5013 | 6292.4325 | 6313.0622 | 6278.1483 | 6243.044 | 6279.2284 | 6349.1112 | 6339.44 | 6218.5731 | 6094.7366 | 6085.8828 | 6172.0764 | 6223.0316 | 6159.8686 | 6045.294 | 6001.0366 | 6064.3546 | 6151.0823 | 6154.422 | 6059.9752 | 5953.574 | 5920.1019 | 5946.1417 | 5935.5349 | 5825.7796 | 5675.2241 | 5612.4791 | 5694.9219 | 5838.3115 | 5904.5701 | 5847.5062 | 5747.1883 | 5702.7747 | 5723.786 | 5745.7127 | 5727.9714 | 5698.0394 | 5697.6429 | 5721.4889 | 5731.912 | 5714.113 | 5687.4151 | 5668.2036 | 5653.1973 | 5645.075 | 5661.8263 | 5698.1395 | 5703.2845 | 5636.7098 | 5538.4811 | 5498.2306 | 5539.2491 | 5578.0032 | 5538.1902 | 5473.7079 | 5514.3112 | 5686.175 | 5853.2699 | 5876.2439 | 5781.2932 | 5709.1925 | 5721.5431 | 5739.6274 | 5690.178 | 5627.7332 | 5647.7811 | 5729.257 | 5755.7944 | 5690.6062 | 5637.4934 | 5686.6684 | 5774.4702 | 5776.1333 | 5702.5102 | 5703.2833 | 5853.058 | 6020.8784 | 6022.9978 | 5867.1692 | 5761.6531 | 5867.7463 | 6104.1433 | 6239.5432 | 6154.2364 | 5965.2013 | 5887.9062 | 6004.7405 | 6191.1086 | 6262.5595 | 6172.6 | 6049.4413 | 6042.3697 | 6157.4054 | 6265.5376 | 6258.451 | 6157.6789 | 6062.6415 | 6035.2009 | 6072.7615 | 6164.519 | 6309.8281 | 6471.9103 | 6570.8547 | 6561.9735 | 6494.4332 | 6458.4329 | 6493.4173 | 6577.5161 | 6679.3096 | 6772.6747 | 6823.7962 | 6834.2101 | 6894.4796 | 7104.6738 | 7405.0113 | 7581.1077 | 7528.6073 | 7445.1528 | 7621.5618 | 8049.9729 | 8391.4627 | 8389.578 | 8176.1098 | 8052.8665 | 8090.8865 | 8138.2167 | 8174.8817 | 8401.0114 | 8873.6445 | 9270.7189 | 9235.1304 | 8868.9447 | 8658.2131 | 8900.7503 | 9409.6693 | 9830.8462 | 10040.7997 | 10108.636 | 10078.2668 | 10033.6952 | 10240.7971 | 10852.146 | 11413.7903 | 11045.5673 | 9413.0822
| -390 | 7634.5474 | 6424.2218 | 6497.762 | 7018.9782 | 7080.076 | 6693.2758 | 6474.5736 | 6664.6562 | 6875.5075 | 6752.6877 | 6474.2327 | 6415.1374 | 6584.484 | 6669.2054 | 6525.9744 | 6349.3898 | 6336.2228 | 6420.1476 | 6442.0945 | 6410.8216 | 6437.871 | 6509.4045 | 6497.7037 | 6380.7967 | 6293.4346 | 6324.7087 | 6391.309 | 6379.5291 | 6315.7762 | 6300.6701 | 6333.9407 | 6316.913 | 6215.2572 | 6114.0982 | 6089.1026 | 6109.6221 | 6114.4668 | 6113.2555 | 6144.7728 | 6179.1501 | 6146.0112 | 6056.2966 | 6021.8296 | 6127.3138 | 6329.1486 | 6508.6968 | 6590.2767 | 6578.3985 | 6514.9448 | 6447.378 | 6425.1284 | 6476.1844 | 6574.0953 | 6656.9794 | 6690.1388 | 6688.2376 | 6671.3229 | 6632.1233 | 6568.0659 | 6518.3901 | 6531.8707 | 6600.8375 | 6657.1922 | 6642.922 | 6568.6153 | 6495.6836 | 6471.8333 | 6487.676 | 6487.792 | 6425.7288 | 6320.846 | 6255.9276 | 6293.5846 | 6391.1482 | 6431.2789 | 6357.4052 | 6246.6141 | 6207.3733 | 6225.2373 | 6173.2784 | 5991.8134 | 5799.2337 | 5771.5603 | 5934.2181 | 6127.7554 | 6183.1014 | 6086.5352 | 5957.2162 | 5903.1297 | 5932.6498 | 5983.9262 | 5997.3492 | 5955.9465 | 5885.9626 | 5833.119 | 5825.2052 | 5848.639 | 5868.9994 | 5874.6797 | 5884.4965 | 5907.4308 | 5915.8076 | 5877.9912 | 5809.2106 | 5768.1669 | 5797.0878 | 5873.5002 | 5925.4138 | 5894.5723 | 5792.8419 | 5702.3707 | 5707.5067 | 5809.6956 | 5917.9267 | 5946.1066 | 5914.7026 | 5922.4447 | 6010.8418 | 6100.0458 | 6091.5435 | 6000.1785 | 5930.1569 | 5933.8669 | 5962.7015 | 5972.9953 | 6006.3909 | 6105.4566 | 6198.557 | 6162.0328 | 6001.9898 | 5887.9991 | 5957.8007 | 6143.583 | 6258.0255 | 6226.7769 | 6161.0945 | 6192.9909 | 6308.5289 | 6386.9698 | 6363.5828 | 6296.723 | 6280.8439 | 6341.2463 | 6429.6883 | 6493.829 | 6526.6835 | 6555.081 | 6594.2472 | 6617.1438 | 6572.9719 | 6446.6209 | 6297.7429 | 6221.2545 | 6257.934 | 6356.0645 | 6433.1662 | 6465.484 | 6501.9374 | 6595.3365 | 6734.9807 | 6849.1897 | 6871.1308 | 6811.0277 | 6768.0429 | 6848.3771 | 7048.7705 | 7241.8812 | 7317.0342 | 7322.4211 | 7406.3843 | 7607.7995 | 7784.8625 | 7810.0328 | 7768.0105 | 7853.3348 | 8092.7 | 8298.8925 | 8337.6763 | 8312.6021 | 8385.4574 | 8512.9799 | 8524.2185 | 8431.0239 | 8471.2449 | 8775.1983 | 9144.8481 | 9298.2028 | 9238.9355 | 9225.2428 | 9416.9917 | 9727.0871 | 10019.5095 | 10255.4772 | 10383.19 | 10308.6518 | 10152.3742 | 10335.1992 | 11068.6501 | 11782.4399 | 11456.5676 | 9760.3477
| -360 | 7684.9699 | 6481.3323 | 6513.5928 | 6989.931 | 7066.4386 | 6727.224 | 6499.7139 | 6614.0611 | 6781.7465 | 6720.3108 | 6542.1003 | 6502.5325 | 6598.5427 | 6623.0735 | 6511.0199 | 6416.1672 | 6450.1293 | 6526.8505 | 6526.9289 | 6481.3008 | 6490.8381 | 6544.7668 | 6536.6879 | 6435.5832 | 6334.6114 | 6316.7015 | 6354.6389 | 6377.1643 | 6369.9606 | 6363.0213 | 6359.5806 | 6333.0205 | 6278.9454 | 6225.0747 | 6193.2105 | 6184.9543 | 6198.6455 | 6223.7146 | 6221.0232 | 6153.0225 | 6046.9117 | 5990.0756 | 6039.659 | 6163.2115 | 6287.9436 | 6375.5808 | 6419.1113 | 6404.7614 | 6337.1106 | 6287.1526 | 6341.568 | 6482.5366 | 6579.2719 | 6542.4453 | 6442.5023 | 6417.2463 | 6489.6566 | 6549.0985 | 6512.958 | 6431.9234 | 6402.3098 | 6433.4699 | 6458.2757 | 6441.7315 | 6414.4712 | 6405.1785 | 6399.7905 | 6379.8696 | 6351.4504 | 6315.278 | 6255.5174 | 6190.25 | 6186.8974 | 6271.5498 | 6351.6705 | 6304.0422 | 6143.4417 | 6026.6926 | 6050.6102 | 6110.7857 | 6034.7929 | 5826.3736 | 5685.8456 | 5765.5917 | 5977.8451 | 6101.1741 | 6039.0195 | 5905.1513 | 5859.4654 | 5927.7401 | 6013.3136 | 6037.2941 | 6010.2011 | 5975.8048 | 5941.0089 | 5887.4451 | 5822.8519 | 5783.992 | 5790.4925 | 5822.4848 | 5851.5865 | 5872.4484 | 5887.165 | 5875.3434 | 5810.9357 | 5712.4055 | 5645.7548 | 5654.7227 | 5704.7965 | 5727.2167 | 5713.4551 | 5727.7797 | 5812.2906 | 5916.9573 | 5960.607 | 5939.8393 | 5926.6503 | 5956.8486 | 5977.0248 | 5932.5819 | 5862.6992 | 5851.3188 | 5902.6369 | 5932.9968 | 5899.4531 | 5871.8849 | 5931.9278 | 6044.3777 | 6098.1712 | 6065.5657 | 6045.5094 | 6118.5857 | 6217.4673 | 6205.6952 | 6069.2056 | 5963.058 | 6041.0188 | 6273.7127 | 6472.8211 | 6489.4183 | 6361.4959 | 6258.3129 | 6295.2697 | 6420.7238 | 6488.7716 | 6431.3316 | 6335.4901 | 6336.6594 | 6451.847 | 6554.5103 | 6524.4573 | 6388.8724 | 6283.2668 | 6292.7535 | 6378.3279 | 6462.7473 | 6536.8337 | 6642.1104 | 6774.0156 | 6855.5557 | 6823.1703 | 6714.7892 | 6651.0066 | 6724.9301 | 6908.4098 | 7068.6415 | 7097.011 | 7037.9671 | 7066.8684 | 7299.3326 | 7632.6377 | 7837.5222 | 7827.6111 | 7772.7239 | 7889.4735 | 8171.4929 | 8416.0251 | 8494.2935 | 8477.4947 | 8469.8124 | 8451.7287 | 8394.4676 | 8430.2275 | 8728.6794 | 9202.2954 | 9509.7609 | 9440.6198 | 9180.5958 | 9086.5841 | 9288.791 | 9648.4937 | 10026.4404 | 10384.016 | 10626.813 | 10617.0049 | 10481.3868 | 10665.4625 | 11368.0468 | 11995.0074 | 11559.6628 | 9804.1466
| -330 | 7727.1283 | 6522.829 | 6625.5396 | 7129.9148 | 7161.6734 | 6803.7544 | 6646.5135 | 6835.6959 | 6969.9059 | 6796.2902 | 6564.8533 | 6585.778 | 6754.9732 | 6748.9866 | 6519.3393 | 6332.916 | 6368.2427 | 6509.4054 | 6581.0162 | 6589.3547 | 6622.839 | 6653.6371 | 6589.1899 | 6456.0498 | 6381.506 | 6399.8003 | 6409.1024 | 6349.6788 | 6306.0868 | 6363.1191 | 6448.234 | 6418.1889 | 6265.2649 | 6137.4206 | 6150.5372 | 6262.336 | 6355.1702 | 6374.0012 | 6339.5004 | 6277.928 | 6203.3418 | 6154.1148 | 6188.633 | 6328.4828 | 6529.0982 | 6711.0519 | 6806.5797 | 6790.364 | 6700.7975 | 6630.5462 | 6655.9345 | 6759.3575 | 6849.6306 | 6871.6959 | 6861.3794 | 6870.4635 | 6881.3594 | 6845.9713 | 6782.609 | 6765.8236 | 6815.2896 | 6860.1322 | 6841.7596 | 6796.4925 | 6789.4789 | 6809.0197 | 6790.1172 | 6721.8706 | 6660.1908 | 6633.9347 | 6613.6278 | 6594.8885 | 6632.1377 | 6731.5317 | 6778.5858 | 6669.9756 | 6488.685 | 6429.0562 | 6523.3193 | 6560.2499 | 6360.8922 | 6054.7023 | 5951.7113 | 6152.4663 | 6414.5657 | 6453.0544 | 6269.7905 | 6097.9483 | 6089.31 | 6178.4232 | 6243.5716 | 6269.9685 | 6295.5862 | 6292.1693 | 6205.5099 | 6081.5782 | 6047.1698 | 6146.5189 | 6275.7195 | 6317.9186 | 6281.817 | 6250.5581 | 6241.6255 | 6200.7073 | 6123.4544 | 6089.7576 | 6138.3312 | 6178.7084 | 6101.8921 | 5948.1525 | 5881.3206 | 5985.6061 | 6160.2962 | 6256.0421 | 6260.305 | 6281.4169 | 6373.8874 | 6461.9507 | 6457.6148 | 6387.5994 | 6348.3043 | 6368.0463 | 6379.6024 | 6331.2207 | 6267.8939 | 6273.8976 | 6366.9828 | 6481.8839 | 6543.5271 | 6530.9365 | 6481.6019 | 6459.5756 | 6508.4567 | 6603.7687 | 6658.3563 | 6615.5591 | 6540.0239 | 6564.2734 | 6718.7677 | 6866.2242 | 6859.9938 | 6734.1641 | 6658.3098 | 6707.8062 | 6773.3723 | 6741.1779 | 6675.4171 | 6723.7202 | 6878.1912 | 6951.511 | 6819.5596 | 6590.6384 | 6467.1189 | 6504.9083 | 6598.882 | 6673.1741 | 6776.5138 | 6965.3769 | 7180.0141 | 7297.5253 | 7269.0406 | 7157.4592 | 7068.704 | 7085.6138 | 7231.8861 | 7440.7903 | 7583.9517 | 7604.0742 | 7610.3926 | 7757.7658 | 8021.0568 | 8193.7143 | 8164.3825 | 8092.0855 | 8197.8595 | 8451.9832 | 8619.754 | 8602.4568 | 8555.0327 | 8607.2917 | 8647.4384 | 8534.9052 | 8405.034 | 8536.9317 | 8935.7555 | 9277.2692 | 9343.1276 | 9310.0215 | 9461.5906 | 9778.3262 | 10029.5015 | 10165.7125 | 10331.9235 | 10498.3135 | 10427.3878 | 10171.8897 | 10272.9607 | 11068.7933 | 11929.0073 | 11670.194 | 9919.0058
| -300 | 7432.0032 | 6234.7969 | 6259.6417 | 6737.381 | 6870.7049 | 6631.7871 | 6458.3876 | 6531.9414 | 6645.2508 | 6631.5188 | 6595.5608 | 6673.4507 | 6794.3191 | 6808.02 | 6718.5961 | 6652.9481 | 6664.1096 | 6697.248 | 6725.0782 | 6786.3147 | 6868.9256 | 6868.7679 | 6729.0281 | 6551.5556 | 6494.1501 | 6587.7259 | 6718.1631 | 6771.3862 | 6734.4925 | 6658.2113 | 6585.7324 | 6540.8804 | 6535.8685 | 6552.5094 | 6542.4969 | 6481.6186 | 6409.8795 | 6388.2588 | 6424.1907 | 6467.8584 | 6481.4566 | 6491.675 | 6573.5291 | 6792.4764 | 7144.603 | 7525.5397 | 7775.0581 | 7805.4861 | 7701.7636 | 7653.305 | 7761.0797 | 7943.7456 | 8057.8309 | 8064.3968 | 8025.3341 | 7976.1146 | 7894.9605 | 7803.6088 | 7798.2531 | 7919.6575 | 8060.4696 | 8088.2927 | 8029.3011 | 8035.0372 | 8167.7621 | 8316.0663 | 8353.4034 | 8284.5329 | 8170.6913 | 8002.8892 | 7773.2827 | 7624.9971 | 7757.4426 | 8128.7418 | 8397.753 | 8291.071 | 7949.3439 | 7748.1438 | 7788.3412 | 7751.4378 | 7355.1281 | 6810.7076 | 6639.3927 | 7044.9629 | 7636.3245 | 7849.9731 | 7547.3731 | 7094.128 | 6909.1077 | 7065.3527 | 7338.4825 | 7512.5122 | 7546.6506 | 7507.5445 | 7458.8826 | 7437.9664 | 7462.6005 | 7510.8611 | 7526.7778 | 7485.6277 | 7433.1974 | 7424.4472 | 7442.1078 | 7424.1352 | 7367.5513 | 7345.8825 | 7398.0448 | 7451.2672 | 7408.6584 | 7290.1823 | 7224.383 | 7297.2442 | 7468.0709 | 7654.0133 | 7832.7957 | 8007.2911 | 8118.8195 | 8091.6593 | 7970.0442 | 7918.4085 | 8026.6453 | 8166.212 | 8113.0718 | 7803.4351 | 7412.7395 | 7185.8749 | 7239.8728 | 7521.4255 | 7872.744 | 8107.2505 | 8105.7117 | 7922.5949 | 7762.389 | 7769.8446 | 7864.018 | 7868.6129 | 7792.4405 | 7848.3858 | 8143.3726 | 8480.829 | 8594.2479 | 8490.0521 | 8386.9634 | 8345.9782 | 8185.0728 | 7846.4169 | 7635.5368 | 7871.8527 | 8388.3473 | 8642.5975 | 8372.0189 | 7913.5521 | 7742.8237 | 7880.575 | 7978.0475 | 7897.0657 | 7912.7131 | 8265.9691 | 8751.4766 | 8942.7738 | 8722.2734 | 8388.3614 | 8254.2255 | 8320.4523 | 8391.7279 | 8369.6975 | 8327.1095 | 8372.7926 | 8548.9273 | 8826.8569 | 9117.9771 | 9310.2122 | 9373.5896 | 9415.014 | 9546.5196 | 9710.0681 | 9733.0445 | 9567.4012 | 9355.0853 | 9208.0753 | 9055.2759 | 8824.5783 | 8673.0068 | 8843.9048 | 9299.4842 | 9680.7909 | 9706.2644 | 9476.3215 | 9298.4358 | 9345.427 | 9611.4023 | 10057.7051 | 10564.4767 | 10803.8806 | 10495.4161 | 9906.6786 | 9792.8492 | 10521.4153 | 11384.9868 | 11172.1273 | 9521.8936
| -270 | 8098.7094 | 7137.5898 | 7081.6998 | 7351.868 | 7460.1048 | 7405.4813 | 7373.6623 | 7365.4422 | 7281.5369 | 7183.4337 | 7231.7285 | 7410.1079 | 7516.997 | 7458.6006 | 7376.9949 | 7415.2407 | 7506.7877 | 7523.0821 | 7517.2574 | 7640.3428 | 7849.0636 | 7894.7489 | 7664.5719 | 7377.9418 | 7320.7656 | 7477.6746 | 7578.3649 | 7478.7912 | 7336.5862 | 7363.7028 | 7533.6682 | 7636.3811 | 7559.5149 | 7401.6131 | 7311.5551 | 7313.176 | 7325.8062 | 7295.8122 | 7251.026 | 7247.1404 | 7314.0459 | 7470.7309 | 7766.1522 | 8263.0359 | 8941.5283 | 9612.7334 | 9988.1929 | 9923.6073 | 9609.9436 | 9443.407 | 9642.1526 | 10033.4237 | 10286.2348 | 10311.6908 | 10322.1731 | 10492.7252 | 10704.7464 | 10717.7628 | 10504.3206 | 10277.6209 | 10211.9518 | 10278.529 | 10389.7408 | 10569.3323 | 10877.344 | 11238.1467 | 11455.12 | 11379.7976 | 11002.4391 | 10438.6141 | 9949.1912 | 9914.1945 | 10543.2566 | 11500.3077 | 12013.738 | 11603.4545 | 10650.3139 | 10003.7436 | 9990.2633 | 10062.1946 | 9579.8971 | 8722.38 | 8313.1293 | 8779.1203 | 9604.0216 | 9951.3395 | 9603.0257 | 9056.1691 | 8819.8522 | 8912.5615 | 9082.0626 | 9242.1574 | 9498.6944 | 9870.5428 | 10198.9156 | 10332.902 | 10262.6734 | 10054.7232 | 9785.6562 | 9579.1278 | 9575.2064 | 9764.2403 | 9935.3849 | 9907.2391 | 9764.2787 | 9738.505 | 9871.3027 | 9939.9982 | 9768.5572 | 9482.366 | 9354.34 | 9485.4205 | 9763.7255 | 10085.0481 | 10444.946 | 10790.3035 | 10949.9525 | 10831.6467 | 10599.8779 | 10523.563 | 10669.964 | 10855.308 | 10881.1393 | 10701.3387 | 10357.8232 | 9913.0558 | 9525.5125 | 9443.9775 | 9758.587 | 10217.5669 | 10469.4859 | 10480.5525 | 10518.6557 | 10675.7013 | 10640.5094 | 10145.8131 | 9495.4537 | 9349.1509 | 9959.5697 | 10880.0282 | 11529.9823 | 11798.8667 | 11875.4011 | 11702.6377 | 11023.6824 | 10002.577 | 9377.4161 | 9689.6458 | 10558.5606 | 11072.6433 | 10861.0684 | 10428.999 | 10349.9564 | 10491.3651 | 10340.2282 | 9881.3544 | 9708.2542 | 10195.4988 | 10924.4908 | 11182.9554 | 10846.5689 | 10462.9728 | 10496.0194 | 10779.1949 | 10829.7396 | 10500.7493 | 10123.3592 | 10070.7928 | 10367.4284 | 10758.8503 | 11043.4989 | 11257.8702 | 11572.5039 | 12050.3595 | 12509.248 | 12647.1724 | 12352.8099 | 11864.6535 | 11520.1938 | 11334.4543 | 10971.9813 | 10245.6915 | 9523.2038 | 9416.0897 | 10036.9954 | 10759.2876 | 10850.1603 | 10254.6615 | 9624.869 | 9621.3365 | 10306.6725 | 11184.3704 | 11668.6095 | 11504.3431 | 10925.6813 | 10521.7673 | 10787.8777 | 11588.6659 | 12100.0184 | 11509.4277 | 9864.279
| -240 | 8799.1231 | 7789.6702 | 7614.8455 | 7807.1204 | 7941.6551 | 7990.7338 | 8091.8234 | 8215.6179 | 8232.2501 | 8191.6615 | 8302.6588 | 8598.3915 | 8817.3281 | 8738.2437 | 8501.3478 | 8428.601 | 8597.4046 | 8793.9013 | 8881.0522 | 8976.5102 | 9166.5718 | 9266.256 | 9085.9245 | 8807.8302 | 8803.0032 | 9073.0913 | 9180.5583 | 8867.0126 | 8475.2312 | 8499.331 | 8882.0588 | 9099.1194 | 8908.5252 | 8640.9152 | 8625.5392 | 8691.7074 | 8546.0342 | 8395.1095 | 8733.1766 | 9533.8952 | 10135.4291 | 10146.543 | 10096.7473 | 10798.2163 | 12237.3315 | 13540.9341 | 14054.0316 | 14030.3026 | 14087.3958 | 14354.4459 | 14510.8272 | 14453.2569 | 14465.1346 | 14704.4422 | 14931.1213 | 14919.8377 | 14831.291 | 14899.9524 | 14975.3257 | 14748.581 | 14362.8625 | 14374.0831 | 14980.4134 | 15659.3375 | 15857.5994 | 15783.6897 | 16082.0697 | 16778.4328 | 17062.2529 | 16378.9151 | 15378.5759 | 15287.3286 | 16360.7827 | 17429.939 | 17237.0551 | 15941.7877 | 14902.6522 | 14997.2781 | 15571.1218 | 15290.1667 | 13801.9159 | 12177.3194 | 11686.8839 | 12462.4077 | 13551.0784 | 14052.3185 | 13871.9708 | 13434.055 | 13083.3042 | 12984.626 | 13295.5556 | 14015.8109 | 14715.816 | 14838.5488 | 14436.8559 | 14285.0173 | 14951.3364 | 15951.8056 | 16224.8237 | 15436.1453 | 14408.9381 | 14100.6329 | 14502.9056 | 14865.4615 | 14762.6276 | 14479.1568 | 14371.0407 | 14337.0193 | 14145.1821 | 13924.9014 | 13978.562 | 14296.4142 | 14647.7703 | 15072.9277 | 15833.2012 | 16775.2684 | 17193.5557 | 16654.0347 | 15687.1903 | 15251.1953 | 15599.4457 | 16083.8981 | 16091.6006 | 15739.6588 | 15463.5609 | 15319.8955 | 15074.4464 | 14748.6005 | 14613.3724 | 14684.8103 | 14687.4022 | 14620.568 | 14903.5292 | 15666.4239 | 16267.6489 | 15992.5067 | 15078.2602 | 14527.0769 | 14870.4678 | 15629.4651 | 16177.5464 | 16583.895 | 17115.7253 | 17309.0752 | 16349.1655 | 14457.5683 | 13143.548 | 13571.8312 | 15095.9684 | 16021.8735 | 15655.5681 | 14914.5249 | 14817.7548 | 15098.6758 | 14843.8487 | 14062.2142 | 13810.2521 | 14683.1918 | 15864.9591 | 16111.1557 | 15307.484 | 14503.5603 | 14480.0323 | 14835.2572 | 14709.7389 | 14021.1941 | 13555.5841 | 13926.5443 | 14844.2238 | 15546.2612 | 15695.6573 | 15619.3539 | 15757.3967 | 16127.5515 | 16398.6769 | 16332.4437 | 16005.5208 | 15616.9133 | 15186.2793 | 14510.4553 | 13429.7215 | 12135.5246 | 11183.2317 | 11100.8942 | 11870.5605 | 12785.6488 | 12950.669 | 12080.7627 | 10853.0394 | 10375.5783 | 11178.5453 | 12667.6153 | 13605.844 | 13217.5205 | 11889.1854 | 10802.353 | 10834.902 | 11757.335 | 12469.4262 | 12033.2364 | 10505.5692
| -210 | 10382.6186 | 9753.1674 | 9318.497 | 9140.109 | 9323.1057 | 9746.6614 | 10200.4469 | 10614.4496 | 10974.8484 | 11165.4957 | 11108.784 | 10978.399 | 11048.2918 | 11344.36 | 11634.6865 | 11764.7564 | 11804.0973 | 11826.7386 | 11760.5062 | 11557.0229 | 11329.6483 | 11188.809 | 11105.7986 | 11096.1644 | 11340.4367 | 11856.9448 | 12219.5787 | 12008.2 | 11514.6643 | 11507.4562 | 12118.4536 | 12473.6919 | 11865.2681 | 10893.6797 | 10763.7182 | 11587.4547 | 12229.4047 | 12058.2169 | 11972.8384 | 12986.4631 | 14443.3604 | 14815.0135 | 14214.1644 | 14809.4199 | 18020.2381 | 22179.9678 | 24142.2579 | 22977.6302 | 20945.1328 | 20594.2482 | 21947.8739 | 23173.6432 | 23191.4449 | 22544.6146 | 22043.7793 | 21810.6144 | 21917.6295 | 22832.8834 | 24432.2411 | 25317.1495 | 24243.0982 | 22031.0721 | 20920.1263 | 21786.6251 | 23085.1917 | 23208.0225 | 22915.6299 | 24106.122 | 26519.6333 | 27376.3163 | 25038.3117 | 21779.2531 | 21420.9964 | 24539.982 | 27589.005 | 27263.2732 | 24426.5224 | 22527.1112 | 22863.188 | 23140.8995 | 21058.4622 | 17787.6896 | 16574.52 | 18475.7594 | 21028.1108 | 21470.3836 | 20050.8842 | 19187.1148 | 20015.4086 | 21080.9442 | 20600.7867 | 18940.7546 | 18103.4059 | 19253.5105 | 21556.9411 | 23381.6797 | 23932.0058 | 23525.8123 | 22880.9619 | 22577.927 | 22870.521 | 23475.0839 | 23614.0508 | 22732.0827 | 21244.7558 | 20218.0782 | 20197.5071 | 20701.0744 | 21031.8138 | 21177.9671 | 21522.9229 | 21982.4905 | 22066.8024 | 21821.0948 | 22068.6077 | 23355.2546 | 25050.6558 | 25985.6845 | 25814.8161 | 25250.625 | 24957.6482 | 24735.0355 | 24027.4864 | 22865.5441 | 21920.1565 | 21761.0114 | 22341.212 | 23105.2291 | 23344.5171 | 22608.9519 | 21202.7023 | 20271.5276 | 20884.4325 | 22773.4458 | 24378.3285 | 24513.6326 | 23684.5252 | 23262.149 | 23603.567 | 23752.6276 | 23099.3772 | 22450.6365 | 22799.5148 | 23614.6646 | 23394.2425 | 21918.3895 | 20892.5659 | 21765.5167 | 23623.9212 | 24195.1853 | 22732.2443 | 20898.7108 | 20515.504 | 21308.0035 | 21633.7095 | 20949.9791 | 20493.529 | 21333.87 | 22661.6586 | 22743.9291 | 21222.3062 | 19625.8198 | 19447.1365 | 20354.5245 | 20799.2431 | 20078.488 | 19153.6733 | 19317.4152 | 20566.3437 | 21716.3114 | 21931.8405 | 21640.5024 | 21798.3701 | 22618.7266 | 23379.2844 | 23374.688 | 22677.0329 | 21820.0031 | 20982.4818 | 19761.716 | 17757.6352 | 15241.2068 | 13194.359 | 12653.176 | 13809.6724 | 15564.2974 | 16140.6562 | 14623.7234 | 12103.9702 | 10940.6191 | 12429.5841 | 15250.7169 | 16651.6184 | 15297.6877 | 12611.6804 | 11092.3542 | 11652.1878 | 13007.3551 | 13457.641 | 12636.0516 | 11364.8099
| -180 | 11815.6974 | 11528.8038 | 10656.1171 | 9874.8614 | 10055.0957 | 10922.0869 | 11418.4723 | 11205.5174 | 11072.3306 | 11729.9373 | 12825.3444 | 13524.7351 | 13636.944 | 13626.1187 | 13720.1092 | 13636.5245 | 13294.7806 | 13237.8344 | 13942.3038 | 14978.0211 | 15322.1694 | 14533.189 | 13295.3145 | 12675.4407 | 13023.3681 | 13735.8769 | 13999.6951 | 13634.1719 | 13212.2801 | 13403.767 | 14210.2055 | 14907.2136 | 14835.4257 | 14176.6016 | 13722.3686 | 13858.48 | 14114.4368 | 13947.7847 | 13658.8606 | 14045.9919 | 15257.6242 | 16609.2639 | 17745.9083 | 19361.9708 | 22163.3101 | 25444.6745 | 27516.9318 | 27664.5808 | 26979.0685 | 26893.3692 | 27499.7158 | 27939.8181 | 28008.7344 | 28396.0293 | 29290.5792 | 29761.412 | 29129.2444 | 28266.1102 | 28604.1311 | 30080.3716 | 31074.9283 | 30622.4512 | 29788.0291 | 30199.988 | 31803.1566 | 32975.6202 | 32715.2788 | 31759.3847 | 31297.6447 | 31455.351 | 31706.0218 | 32156.1713 | 33363.4436 | 34929.8431 | 35373.7736 | 33982.7023 | 32072.8456 | 31472.9166 | 31954.3511 | 31199.8921 | 27756.4531 | 23329.7791 | 21340.3478 | 23270.5109 | 27045.7914 | 29190.6044 | 28168.03 | 25400.9583 | 23464.7944 | 23778.326 | 25865.6019 | 28184.0793 | 29355.9479 | 28984.0709 | 27797.5523 | 27058.1731 | 27531.7046 | 28889.1732 | 30176.758 | 30818.3911 | 30951.9725 | 30822.5968 | 30278.0972 | 29187.8838 | 28090.6931 | 27862.5121 | 28614.8076 | 29358.7527 | 29100.0942 | 28038.6955 | 27307.643 | 27643.3883 | 28769.668 | 30135.3815 | 31699.0805 | 33559.5733 | 35140.8022 | 35414.4432 | 34094.6699 | 32178.7487 | 30970.9143 | 30748.1577 | 30683.6646 | 30014.2979 | 28993.5738 | 28615.5151 | 29532.356 | 31276.1565 | 32478.7045 | 31974.4451 | 29936.7206 | 27907.2891 | 27386.702 | 28302.3107 | 29217.1055 | 29244.2955 | 29273.5291 | 30712.8601 | 33280.239 | 34957.6787 | 34415.0922 | 32648.3853 | 31497.896 | 31142.0155 | 30224.8135 | 28426.8691 | 27512.6018 | 28956.4959 | 31429.7197 | 32041.0197 | 29979.5708 | 27553.8116 | 27076.098 | 27886.9311 | 27648.4126 | 25978.8269 | 25172.8969 | 26918.8906 | 29642.2097 | 30272.3773 | 28094.2567 | 25533.399 | 24981.2734 | 25992.8707 | 26344.1693 | 25137.9519 | 23774.0972 | 23896.746 | 25383.951 | 26863.1344 | 27590.9627 | 28048.3619 | 28803.0017 | 29532.7285 | 29499.9784 | 28580.1823 | 27364.4158 | 26329.8379 | 25262.5082 | 23570.9362 | 20982.8455 | 17927.5897 | 15449.1472 | 14704.2743 | 16058.0684 | 18297.6431 | 19088.3618 | 16994.5738 | 13325.3788 | 11389.444 | 13233.5372 | 17204.3693 | 19374.1204 | 17592.6552 | 13648.0911 | 11086.6979 | 11376.9099 | 12890.9444 | 13430.0239 | 12727.4402 | 11996.1895
| -150 | 12884.1309 | 12602.7806 | 11826.2981 | 11401.0824 | 12088.1641 | 13294.1348 | 13786.7678 | 13356.5561 | 13050.8778 | 13727.3347 | 14974.4281 | 15756.8095 | 15745.443 | 15578.236 | 15914.7425 | 16643.3473 | 17155.9855 | 17166.1524 | 17006.8908 | 17118.9084 | 17422.3887 | 17378.7831 | 16724.562 | 15979.6113 | 15962.9385 | 16758.7884 | 17464.963 | 17233.9715 | 16360.8252 | 15900.7805 | 16226.0168 | 16518.7081 | 15992.6812 | 15125.6685 | 15060.8864 | 15998.2309 | 16956.9049 | 17267.5956 | 17498.4746 | 18391.6377 | 19597.4054 | 20463.0496 | 21779.6818 | 25354.2833 | 31252.5755 | 36551.6734 | 38113.6674 | 36343.9938 | 34934.8532 | 36563.2484 | 39899.4687 | 41595.6897 | 40423.4774 | 38300.5172 | 37535.0276 | 38408.9153 | 39820.8078 | 41045.6323 | 41836.3815 | 41584.587 | 39899.8625 | 38078.9062 | 38549.0089 | 42008.8629 | 45978.6316 | 47259.1121 | 45426.7521 | 42782.2737 | 41066.5403 | 39817.3725 | 38590.3094 | 39141.9426 | 43395.1929 | 49540.332 | 52422.0201 | 49055.2334 | 42519.8176 | 38643.1382 | 39132.5177 | 39842.2776 | 36467.1858 | 30359.7799 | 27073.9763 | 29649.802 | 35099.3056 | 38017.3557 | 36352.2616 | 32607.3321 | 30209.3967 | 30192.0692 | 31460.1031 | 32857.9325 | 34064.0231 | 35123.0992 | 36129.9461 | 37312.3433 | 38684.5132 | 39556.3157 | 39080.7223 | 37537.2999 | 36431.8059 | 36822.0921 | 37988.1571 | 38399.9116 | 37737.1884 | 37137.0919 | 37384.164 | 37745.0323 | 37137.6389 | 35842.2084 | 35220.09 | 35930.6939 | 37300.1549 | 38615.2451 | 40187.3796 | 42509.3411 | 44869.825 | 45714.0392 | 44471.9334 | 42370.1278 | 41081.6989 | 40926.8573 | 40770.548 | 39514.4169 | 37347.9503 | 35561.0797 | 35335.567 | 36660.6081 | 38254.4508 | 38680.1119 | 37807.2284 | 37032.8679 | 37629.9084 | 38944.6245 | 38931.8511 | 36838.024 | 34695.3222 | 35297.6059 | 38873.2842 | 42704.6152 | 44241.554 | 43621.3202 | 42460.0886 | 41097.7337 | 38534.1098 | 35055.2882 | 33229.159 | 35108.685 | 39215.5333 | 41747.3557 | 40808.9605 | 38187.6001 | 36483.6544 | 35745.4487 | 34210.3041 | 31743.7168 | 30706.2997 | 32760.2725 | 36116.6767 | 37336.8233 | 35503.9645 | 33197.2166 | 32972.4906 | 34082.9111 | 33730.5419 | 30999.4815 | 28194.586 | 27996.0345 | 30340.0865 | 32926.8496 | 34242.7456 | 34974.6934 | 36342.4991 | 38037.6715 | 38538.5983 | 37069.6801 | 34472.4844 | 32067.8187 | 30193.1476 | 28105.498 | 25036.1559 | 21167.9021 | 17823.1919 | 16747.6729 | 18629.9557 | 21810.23 | 22923.9157 | 19906.1219 | 14672.7252 | 11930.6473 | 14444.3956 | 19761.461 | 22508.0382 | 20013.1134 | 14875.0236 | 11681.5644 | 12072.6593 | 13868.5911 | 14473.0138 | 13719.6668 | 13011.9548
| -120 | 15259.4452 | 15280.6419 | 13640.053 | 12263.171 | 13214.2495 | 15705.6768 | 17159.0262 | 16634.1878 | 15786.843 | 16404.9179 | 18252.0217 | 19861.4986 | 20532.4332 | 20699.9052 | 20822.6464 | 20857.2612 | 20813.66 | 21031.2567 | 21602.4079 | 22014.2381 | 21733.3093 | 20906.4011 | 20208.4652 | 20147.6757 | 20691.117 | 21381.8366 | 21651.702 | 21259.3604 | 20657.831 | 20672.5222 | 21490.5486 | 22242.8889 | 22071.9073 | 21379.4114 | 21297.6806 | 21974.8557 | 22358.7833 | 22042.0045 | 22236.1187 | 23938.438 | 26019.8832 | 26837.068 | 27591.4552 | 31896.3318 | 40766.3292 | 49616.4024 | 52446.2527 | 48743.4325 | 44161.2344 | 43853.574 | 47038.7257 | 49359.7851 | 48946.5025 | 47927.6379 | 48585.5064 | 50624.2421 | 52859.9528 | 55270.0547 | 57674.4804 | 58029.6474 | 54614.8538 | 49617.4223 | 47969.3525 | 51734.8256 | 57557.8121 | 60967.0406 | 61499.9175 | 61511.9959 | 61228.3031 | 58367.5938 | 53303.7115 | 51235.0034 | 56336.6132 | 65163.8523 | 69290.9514 | 65021.3793 | 57683.5191 | 54639.954 | 56116.0771 | 55732.7054 | 49529.6418 | 41337.8391 | 37938.976 | 41002.8916 | 45993.3114 | 48186.9335 | 47319.2343 | 45883.0715 | 45058.6812 | 44074.9675 | 42665.4035 | 42110.2116 | 43441.9248 | 45947.7824 | 48269.5311 | 50193.0476 | 52346.4729 | 54479.5148 | 55206.4597 | 53785.6416 | 51361.3802 | 49817.3047 | 49761.5849 | 50235.6702 | 50214.4711 | 49702.6739 | 49254.2486 | 49090.8778 | 49160.3097 | 49652.175 | 50799.4818 | 52226.7037 | 53139.2432 | 53427.3769 | 54113.5408 | 56211.249 | 59298.2544 | 61711.4723 | 62230.7848 | 61182.9973 | 59690.0683 | 58178.7768 | 56089.4923 | 53065.3175 | 50032.181 | 48725.2938 | 50002.7339 | 52676.3537 | 54245.2377 | 53145.762 | 50432.7061 | 48930.5639 | 50310.568 | 53123.3956 | 54290.5082 | 52689.7842 | 50604.5099 | 51036.8603 | 54056.6206 | 56799.8924 | 57084.9501 | 55817.2492 | 55075.0939 | 54845.9628 | 53282.3559 | 50150.3694 | 48194.405 | 49844.32 | 53554.9895 | 55168.2093 | 52929.3832 | 49490.3233 | 48139.3132 | 48461.6503 | 47455.6149 | 44443.23 | 42645.6703 | 44882.405 | 49240.93 | 50954.5972 | 48324.0126 | 44827.3945 | 44516.6013 | 46751.8951 | 47184.5882 | 43586.5334 | 38869.6888 | 37581.0837 | 40652.1094 | 44948.6475 | 47494.7361 | 48508.3206 | 49815.2735 | 51614.9258 | 52127.9336 | 50088.6526 | 46314.7824 | 42457.9657 | 39036.174 | 35311.7759 | 30706.1189 | 25790.4637 | 22088.4349 | 21217.7968 | 23651.0969 | 27461.1087 | 28699.6333 | 24636.7603 | 17409.3141 | 13226.2058 | 16304.0667 | 23736.2714 | 27917.1698 | 24576.0499 | 17178.983 | 12512.5644 | 13091.7804 | 15574.2947 | 16115.5362 | 14913.1297 | 14473.7534
| -90 | 19544.957 | 21033.8858 | 19281.1329 | 16831.8978 | 17377.4664 | 20619.5784 | 22910.8394 | 22370.0888 | 21076.6728 | 21765.0544 | 24252.9179 | 26357.268 | 27111.2681 | 27433.9806 | 28072.6553 | 28613.3826 | 28873.2075 | 29825.3967 | 32131.0739 | 34496.9544 | 34663.8109 | 32009.1005 | 28402.0285 | 26318.1329 | 26579.8686 | 28057.0892 | 29138.6036 | 29264.3089 | 29229.7423 | 30082.9389 | 31608.5886 | 32169.5458 | 30589.3031 | 28004.88 | 26884.6383 | 27964.1387 | 29342.8157 | 29478.1666 | 29847.9053 | 32803.2055 | 37366.0735 | 39901.8868 | 39947.9825 | 42696.0983 | 52833.5053 | 67021.5967 | 76054.4891 | 75348.0521 | 70349.6175 | 69528.3941 | 74206.1505 | 78372.8725 | 77514.262 | 73810.9012 | 71870.8569 | 72926.6267 | 75620.7903 | 79723.1337 | 85140.3995 | 88333.5576 | 84591.5014 | 75522.6134 | 70446.6067 | 76759.6915 | 90533.3854 | 100258.0785 | 99479.1751 | 92184.0011 | 85450.7738 | 81349.4916 | 78933.9323 | 80329.4032 | 88860.6476 | 101162.9275 | 106981.8921 | 100290.0697 | 87451.1287 | 79982.6971 | 80326.4235 | 79515.7501 | 70042.4584 | 56775.5339 | 51594.1811 | 59050.5184 | 71270.1333 | 77234.148 | 73868.6125 | 66673.426 | 62133.3995 | 62182.7665 | 64950.9709 | 67836.5561 | 69157.3452 | 68845.0127 | 68811.3672 | 71503.7103 | 76885.3256 | 81611.7254 | 82445.9181 | 79956.9399 | 77428.6031 | 76437.9069 | 75444.5489 | 73279.6731 | 71940.7473 | 73974.6017 | 78022.3414 | 79423.4107 | 75796.3821 | 70235.9987 | 67852.1138 | 70382.6925 | 75663.9162 | 81433.5076 | 87327.6955 | 92769.4266 | 95185.9571 | 92334.8966 | 85816.359 | 80439.2575 | 79587.1946 | 82092.5942 | 84039.1034 | 82870.7529 | 79315.5692 | 76078.0532 | 75401.2346 | 77390.4584 | 79842.9825 | 79990.2458 | 77320.5185 | 74517.357 | 74479.7418 | 76371.324 | 76233.0643 | 72460.665 | 69153.1805 | 71889.2933 | 80514.8501 | 88487.4707 | 90159.0897 | 86590.0504 | 82466.1211 | 79168.4301 | 74235.8185 | 67610.1123 | 64482.4883 | 69214.6742 | 78412.3629 | 83653.3926 | 81171.3948 | 75601.3076 | 72806.3899 | 72019.8665 | 68327.6768 | 61559.0792 | 58269.4454 | 63251.6699 | 72178.9751 | 76000.7501 | 71738.643 | 65525.2625 | 64156.165 | 66600.2809 | 66363.3107 | 60807.8344 | 54827.211 | 54582.2822 | 60110.9345 | 66124.2189 | 68893.1929 | 69817.4556 | 71876.2931 | 74762.6739 | 75237.0648 | 71497.591 | 65371.5852 | 59823.2774 | 55500.2313 | 50572.9297 | 43504.7946 | 35308.8978 | 29219.5411 | 28342.2445 | 32855.1779 | 38617.8456 | 39243.4542 | 31605.8907 | 20222.1825 | 14607.7933 | 20160.5265 | 31695.6987 | 37844.075 | 32616.9225 | 21289.2848 | 13859.0379 | 14153.5282 | 17468.1795 | 18234.0795 | 16784.0879 | 16979.6253
| -60 | 25482.9947 | 28038.6916 | 24956.2205 | 20663.3987 | 21038.1522 | 25805.2466 | 29609.8212 | 29492.4529 | 28189.9081 | 29560.462 | 33330.7399 | 36082.7046 | 36039.8087 | 34783.0376 | 34495.1171 | 35426.8418 | 36729.7014 | 38393.1913 | 41004.0993 | 43923.2071 | 44949.1896 | 42405.8593 | 37281.7998 | 32834.647 | 31847.048 | 34261.3836 | 37649.339 | 40004.2594 | 41581.9171 | 43453.8807 | 44773.8083 | 43060.9258 | 37949.2652 | 33231.6569 | 33229.8033 | 37439.7946 | 40997.5088 | 41106.971 | 40673.2383 | 43638.3544 | 48677.9149 | 51182.6033 | 51467.4817 | 56685.1843 | 71655.264 | 90318.2545 | 100678.869 | 98373.3686 | 91572.1479 | 90858.4652 | 97334.7984 | 103538.4095 | 103932.1229 | 100343.5501 | 97257.0689 | 96204.4491 | 96895.0494 | 100383.3805 | 107141.6379 | 113326.3537 | 113427.3498 | 107642.7853 | 103191.4842 | 106101.7296 | 113973.593 | 119505.7815 | 119498.1022 | 116873.4721 | 114478.0756 | 111525.8888 | 108008.7907 | 108387.4874 | 116212.7483 | 126504.4565 | 128910.8225 | 120154.2535 | 109200.0202 | 106441.5997 | 110029.2979 | 107756.2972 | 92968.6542 | 74278.4307 | 66647.7539 | 75011.1561 | 89945.4476 | 98758.2585 | 97448.4144 | 91103.8024 | 85929.3855 | 83747.8985 | 83067.8996 | 82451.6525 | 82141.6488 | 84047.523 | 90628.9751 | 102046.9866 | 113442.8437 | 116939.921 | 108846.4752 | 94746.7669 | 85352.487 | 86528.9182 | 94648.7002 | 102166.9192 | 105708.9289 | 106855.5864 | 106620.1151 | 102893.8737 | 94651.0904 | 86116.1679 | 83890.4096 | 90152.7758 | 100680.4168 | 109808.9558 | 115453.017 | 118399.2389 | 118661.5082 | 115071.3473 | 108422.7407 | 102754.8429 | 101963.8715 | 105623.378 | 109187.9971 | 108412.6817 | 103198.2647 | 97296.2706 | 94736.1027 | 96438.945 | 99794.7984 | 101408.6441 | 100417.2497 | 98853.1864 | 98412.1686 | 97618.4592 | 93759.3555 | 87920.3706 | 86143.7506 | 93506.029 | 107425.2101 | 118929.6799 | 121201.3084 | 115286.8864 | 106607.5152 | 98128.8171 | 89761.2119 | 83485.9139 | 84614.8626 | 95282.062 | 108888.3449 | 114843.4965 | 109271.8824 | 98307.941 | 89782.8936 | 84523.1744 | 78656.7111 | 72675.9306 | 73337.4178 | 84600.0529 | 99842.9459 | 107009.2376 | 101306.7074 | 89669.1097 | 81627.7171 | 78618.708 | 75003.1939 | 68132.0381 | 63306.2384 | 67202.0276 | 78932.1392 | 90481.2988 | 95439.6963 | 94680.0638 | 92845.1895 | 91724.6458 | 89243.978 | 83921.0619 | 77598.1301 | 72903.0381 | 69565.3339 | 64637.7549 | 56026.319 | 45105.4013 | 36197.8328 | 33761.2101 | 38791.452 | 46445.2473 | 48111.6887 | 38815.7614 | 23879.0508 | 15949.8233 | 22562.0234 | 37047.0712 | 44495.1638 | 37420.3401 | 23184.9718 | 14581.5361 | 15573.3221 | 19438.9909 | 19711.7588 | 18204.7436 | 20232.3944
| -30 | 33005.7727 | 36959.3672 | 32254.5206 | 26250.6424 | 27364.0747 | 34033.1026 | 37888.5424 | 35713.0776 | 33314.8214 | 36936.2664 | 44855.799 | 50038.3997 | 48965.3615 | 44828.5038 | 42540.1695 | 43420.3067 | 45575.6907 | 47351.5508 | 48589.6994 | 49273.8507 | 48784.4307 | 46966.378 | 45040.7746 | 44768.5157 | 46756.6899 | 49744.6148 | 51596.5901 | 51224.8348 | 49748.2158 | 49446.0475 | 51099.7479 | 52662.0608 | 51428.5596 | 47636.0865 | 44854.8342 | 46046.1622 | 49959.5347 | 52638.1513 | 52352.9533 | 51783.1274 | 54947.015 | 63171.7578 | 74949.3656 | 88582.9354 | 102955.5903 | 115515.1811 | 121697.3793 | 118604.461 | 109452.1115 | 102864.0618 | 106264.9911 | 119317.0787 | 133801.0901 | 140269.8833 | 135632.1972 | 125210.7699 | 117823.3293 | 118519.4131 | 125474.1304 | 133291.8226 | 138505.4378 | 141264.3845 | 142379.7839 | 140830.4546 | 135714.064 | 129700.1715 | 128011.2464 | 132847.9558 | 140275.636 | 144361.2303 | 143806.9017 | 142500.4169 | 143324.5344 | 143843.3182 | 140058.9203 | 133145.7946 | 129418.1219 | 132560.8932 | 137754.9182 | 135551.3943 | 121591.1277 | 101623.5281 | 87127.4855 | 86555.1121 | 99673.5263 | 117928.6135 | 129615.8496 | 127294.7063 | 113333.0194 | 98532.5224 | 93302.0564 | 99029.8567 | 108724.4926 | 115992.1488 | 121257.2827 | 127835.0375 | 134211.907 | 134122.7573 | 124985.177 | 113059.4405 | 107657.7222 | 111524.3194 | 119435.1014 | 125558.4787 | 128890.9848 | 130586.6101 | 129427.9477 | 123439.3693 | 114992.1152 | 110529.8032 | 113810.483 | 121532.1797 | 127403.2522 | 129242.4094 | 130064.8545 | 132831.7671 | 136568.3778 | 138286.837 | 136857.5813 | 133621.0237 | 130224.3159 | 127371.2234 | 125324.6993 | 124236.5602 | 123869.8277 | 124013.3223 | 125165.1081 | 127553.1176 | 129275.4861 | 127165.2705 | 120815.2067 | 114505.7892 | 113063.3396 | 116062.2106 | 118415.5833 | 117456.1938 | 117176.0509 | 123240.8765 | 134797.1413 | 143986.426 | 144202.1716 | 136715.9777 | 127860.1964 | 121588.4347 | 117418.6753 | 115013.7278 | 117062.995 | 125291.1812 | 135340.4033 | 138945.6968 | 132081.1797 | 119120.5295 | 107775.5712 | 101468.3648 | 98655.8446 | 98588.2462 | 104018.2301 | 116145.3233 | 129097.1903 | 133311.7401 | 125362.8318 | 111943.8498 | 102269.2246 | 98251.7534 | 94939.4414 | 89914.3589 | 88200.3835 | 95611.5846 | 109747.021 | 121324.9775 | 124359.6641 | 121738.8541 | 119549.0568 | 118865.9688 | 116020.0113 | 109445.9249 | 102415.8209 | 98093.8168 | 94655.7709 | 87351.5032 | 74272.954 | 58634.1721 | 46341.8903 | 42492.7207 | 48281.2456 | 58233.676 | 61401.5789 | 50179.6859 | 30392.9012 | 19028.3023 | 27278.7042 | 46641.8655 | 56453.5063 | 46263.1456 | 26636.289 | 15413.6995 | 17340.3135 | 22344.4718 | 21945.5351 | 19975.669 | 24197.0712
| 0 | 34567.1183 | 37210.4686 | 31714.5157 | 27246.8041 | 31289.6159 | 39506.7898 | 42374.7606 | 38614.9221 | 36474.7233 | 41797.013 | 50045.5582 | 52850.7334 | 49162.2815 | 45780.7748 | 47671.2719 | 51942.9517 | 52925.2395 | 50241.0199 | 48822.6308 | 51773.9037 | 56266.9646 | 57533.8104 | 55031.851 | 52824.2462 | 54318.6822 | 58204.967 | 60053.7609 | 57162.3603 | 51344.1941 | 47257.8869 | 48124.795 | 52589.8983 | 55617.8232 | 53263.181 | 47228.2394 | 44011.0864 | 48278.0853 | 57236.3621 | 63236.9488 | 62754.6423 | 61294.2755 | 67576.926 | 83419.979 | 101502.0916 | 113378.9664 | 117291.8491 | 116773.5571 | 114379.356 | 110718.7507 | 109019.3581 | 115276.3876 | 130319.8092 | 144540.5587 | 145816.8998 | 133521.3001 | 120616.2712 | 119374.8881 | 127823.7307 | 133949.6004 | 131815.8491 | 128415.0179 | 132920.5764 | 143388.2835 | 148594.9065 | 142150.2862 | 130453.3139 | 125051.8103 | 129808.6601 | 138173.8498 | 141997.881 | 140159.9435 | 137809.6549 | 139048.6522 | 142216.8462 | 142437.5641 | 137783.5949 | 131920.4841 | 129918.4121 | 131448.3206 | 129553.1418 | 118137.9205 | 100843.5186 | 90167.9369 | 95536.6582 | 112633.9684 | 126518.2958 | 125826.1075 | 112720.3941 | 98766.9817 | 93223.5054 | 96894.761 | 105371.3705 | 114447.4136 | 121429.8275 | 124207.942 | 122203.2399 | 118016.5876 | 115846.0736 | 117341.3159 | 119992.8233 | 120228.3818 | 117336.5118 | 113774.9836 | 112406.5409 | 114280.7698 | 118500.987 | 122986.6114 | 125354.0049 | 124298.6829 | 120800.9186 | 117394.6858 | 115758.4208 | 115579.272 | 116268.4343 | 118876.5952 | 124861.5704 | 132949.496 | 138765.4052 | 138705.968 | 133682.1468 | 128068.9882 | 125135.5627 | 124462.0635 | 123916.1862 | 122927.3744 | 122740.926 | 123830.2817 | 124367.9677 | 122050.6463 | 117181.4387 | 113220.4571 | 113740.9006 | 118679.5957 | 123848.4396 | 124706.0295 | 120982.1839 | 117301.3264 | 118661.551 | 125275.9163 | 132434.8578 | 135511.286 | 134144.8365 | 130869.0218 | 126874.019 | 121322.874 | 115087.6921 | 112503.0086 | 116823.1902 | 124693.6338 | 128208.6648 | 123633.3416 | 115826.0354 | 111900.6427 | 112158.2643 | 110719.6968 | 105111.0462 | 101007.5209 | 104609.0086 | 112990.267 | 116706.3366 | 112037.3759 | 105943.8538 | 106302.7657 | 110826.333 | 110438.5874 | 102581.0893 | 95569.5714 | 97572.0487 | 105567.4547 | 109679.132 | 106618.1753 | 103592.6108 | 107985.4007 | 117632.9314 | 124255.103 | 123626.9618 | 118337.2168 | 111534.9085 | 102378.4409 | 88890.5838 | 72169.1088 | 55859.4042 | 43653.7775 | 38976.8363 | 44010.283 | 55057.2296 | 60794.3519 | 51453.2538 | 31882.164 | 20332.4756 | 29217.6177 | 49257.7162 | 58351.6828 | 46376.0623 | 25696.7436 | 14898.761 | 17525.2527 | 22367.1759 | 21588.814 | 20232.9187 | 25649.0033
| 30 | 34286.6046 | 36925.2827 | 31688.0453 | 27583.9932 | 31984.0173 | 40553.838 | 44196.2976 | 42212.7752 | 42520.2453 | 49360.3097 | 56928.1507 | 57952.9931 | 54287.7696 | 54098.6411 | 59954.4836 | 65020.271 | 62700.9193 | 56126.863 | 54396.7008 | 60784.2995 | 68530.1328 | 69194.3444 | 62453.7591 | 55635.5476 | 54938.9444 | 59467.4238 | 63818.1102 | 64382.2303 | 62021.6285 | 59837.0316 | 59900.3262 | 61981.9937 | 64196.5056 | 64566.6143 | 62872.4413 | 61465.0996 | 63427.1237 | 69011.2832 | 74415.0599 | 75514.0572 | 73253.8916 | 74151.0814 | 84090.3115 | 101606.5785 | 118232.4715 | 125933.5464 | 123931.7555 | 118338.2804 | 116035.6052 | 119423.2908 | 126055.8618 | 131713.0764 | 133602.965 | 132087.4522 | 130431.1286 | 132092.5414 | 136865.9121 | 139985.2685 | 136885.4294 | 129601.5482 | 126654.4723 | 134280.4432 | 147963.6328 | 155267.8805 | 148825.5477 | 135241.5073 | 128611.2903 | 134942.9229 | 145450.213 | 147121.6909 | 138349.0421 | 130729.2184 | 134600.4826 | 145966.4042 | 151072.869 | 143025.1499 | 129678.8903 | 123156.2479 | 124861.4882 | 125370.9641 | 118648.9271 | 110933.5179 | 112020.5422 | 120872.5058 | 125663.4666 | 118948.081 | 107783.918 | 105010.3838 | 113116.0051 | 121882.6092 | 122178.5386 | 116923.066 | 115240.3995 | 119222.3791 | 121877.8055 | 118191.1203 | 113059.1788 | 115062.0715 | 124894.9761 | 133935.5499 | 134161.0181 | 126382.2187 | 117814.367 | 114139.7891 | 115809.6119 | 120243.4991 | 124690.8089 | 126996.019 | 126158.3227 | 123423.143 | 121534.9485 | 121766.3019 | 122572.1303 | 122258.5685 | 122026.4755 | 124623.8434 | 130205.8095 | 135482.7397 | 137643.4267 | 137440.6669 | 136998.4525 | 135831.2434 | 131394.2369 | 123763.0885 | 117552.2078 | 117552.1451 | 123200.7325 | 128860.9974 | 129600.1439 | 125708.9716 | 121477.2128 | 120640.794 | 123573.6389 | 128020.3333 | 131463.3765 | 132849.2468 | 132809.9513 | 132524.3198 | 132220.5425 | 131009.5095 | 128574.0552 | 126565.0082 | 127212.6411 | 130349.705 | 133009.5238 | 132830.697 | 130886.4721 | 129715.2836 | 129163.0051 | 126443.1435 | 120983.6503 | 116886.4017 | 118263.2836 | 123183.9322 | 125258.2087 | 121712.7442 | 116963.8515 | 116231.9609 | 118016.794 | 116579.0346 | 111329.0462 | 109220.1115 | 115480.3976 | 125158.4384 | 128074.8291 | 121421.9864 | 113080.5182 | 111151.5467 | 114118.5727 | 114750.824 | 111415.2231 | 110635.4915 | 117855.2548 | 129800.7968 | 138458.3313 | 139950.8353 | 136193.3374 | 129167.1254 | 117640.4265 | 100388.278 | 79693.3325 | 60179.6621 | 46317.24 | 42099.6568 | 49494.6806 | 63334.2605 | 70246.8868 | 59477.3393 | 36955.2743 | 23201.0823 | 31985.0701 | 53245.2881 | 62909.2822 | 49817.7098 | 27236.0855 | 15429.0422 | 18510.1106 | 24275.732 | 23639.249 | 21467.7942 | 25885.3253
| 60 | 27432.9455 | 30421.2916 | 27664.7185 | 24818.6734 | 27215.1709 | 32194.9554 | 34017.6396 | 33190.3338 | 35608.7148 | 42963.182 | 49381.0493 | 49735.0072 | 47240.323 | 48851.4542 | 55046.8179 | 58869.9674 | 55641.029 | 49550.9592 | 48071.1238 | 52158.3128 | 55398.6635 | 52535.2439 | 45831.4915 | 41814.9795 | 43600.1672 | 48210.6779 | 50784.9507 | 49662.9376 | 46999.8338 | 45596.4123 | 46176.0331 | 47627.6539 | 48982.623 | 50299.5915 | 51574.9783 | 51820.8708 | 50431.3977 | 49270.178 | 51720.7642 | 58702.1226 | 66999.8598 | 73377.225 | 79474.6097 | 89716.2177 | 103731.1195 | 114197.063 | 115216.5464 | 110983.9038 | 111743.8114 | 120622.1484 | 128887.9948 | 127280.5787 | 118944.7126 | 116148.2159 | 124477.6165 | 135445.6428 | 137270.6815 | 129374.3852 | 122112.404 | 123707.306 | 132048.7894 | 139829.749 | 143245.1929 | 143008.8457 | 140173.7231 | 135434.4026 | 131683.6288 | 132655.1058 | 137648.2325 | 141034.2035 | 139398.7258 | 136605.1898 | 138359.0532 | 143189.5339 | 143349.3093 | 135502.5755 | 126215.2619 | 123654.9777 | 126490.4393 | 125606.2928 | 116605.1488 | 105967.2432 | 102613.2642 | 106745.6819 | 110890.4274 | 110557.6568 | 109247.9814 | 111827.9363 | 116934.32 | 119216.0748 | 117140.3322 | 114527.4121 | 114173.7362 | 113753.4742 | 110208.8301 | 105733.494 | 106017.2239 | 112948.0174 | 122114.6011 | 128405.8523 | 131497.5801 | 133809.5217 | 134857.2893 | 130952.1188 | 120976.7477 | 109903.3345 | 104748.9221 | 107892.6988 | 115651.6725 | 122656.8432 | 126035.8886 | 125763.0242 | 123303.267 | 121136.4603 | 122120.6153 | 127284.0653 | 134193.1873 | 138803.7935 | 139259.7825 | 136961.0722 | 133696.1541 | 129097.922 | 122165.2803 | 114689.237 | 111446.2891 | 116025.523 | 126657.4354 | 136578.899 | 138816.6787 | 131382.3166 | 118863.4768 | 109164.1495 | 107668.8833 | 113504.1221 | 121324.3964 | 126793.3378 | 129725.7263 | 131621.1697 | 131693.7346 | 127679.8665 | 120716.1231 | 116712.7254 | 120547.1155 | 129799.7514 | 136762.2923 | 136855.9863 | 132605.2794 | 128198.2568 | 122888.1596 | 113177.2777 | 100782.1198 | 94101.5007 | 99339.667 | 112446.6528 | 123137.4694 | 126284.8509 | 125818.4036 | 126459.5508 | 125431.6993 | 116281.9647 | 99804.7781 | 86470.5449 | 85738.6866 | 95476.4475 | 105055.7996 | 107965.5701 | 107811.8331 | 111032.4949 | 117130.2744 | 119362.0338 | 113976.4876 | 105187.2188 | 99997.6814 | 100663.2902 | 104195.8629 | 107535.1703 | 110166.2686 | 111551.1483 | 108790.1752 | 98712.2287 | 81572.7723 | 61801.3895 | 45811.2307 | 39233.2061 | 43712.2823 | 53637.4158 | 57503.96 | 47400.0089 | 29262.668 | 20091.9245 | 30586.0967 | 51452.2419 | 61429.5546 | 49981.7619 | 28208.0534 | 14998.9034 | 16130.5879 | 21692.1493 | 22104.5649 | 19618.5382 | 21467.1247
| 90 | 23203.6715 | 24790.7776 | 21331.6914 | 18162.6717 | 20052.433 | 24622.5563 | 26238.3922 | 24220.7273 | 23360.5434 | 26601.1515 | 31007.0473 | 32475.0817 | 31570.3621 | 31980.9864 | 34625.1747 | 36482.9079 | 35443.316 | 33501.8195 | 33698.6033 | 35677.4179 | 36320.2254 | 34174.8135 | 31335.1514 | 30643.0716 | 32366.7274 | 34290.5077 | 34308.1713 | 32311.6665 | 29985.4227 | 29233.6499 | 30503.7829 | 32332.9175 | 32868.3775 | 31994.5921 | 31342.1966 | 31914.3478 | 32714.7656 | 32646.4428 | 32801.216 | 35163.6387 | 39426.7993 | 43333.5287 | 46677.2755 | 52391.4041 | 61793.504 | 70975.7872 | 75359.648 | 76979.1953 | 82667.8854 | 93478.9762 | 100391.8524 | 94984.4049 | 82157.6622 | 76310.3042 | 83859.4777 | 94980.3478 | 96313.1308 | 87950.2429 | 82061.1704 | 85936.0406 | 93268.3574 | 94754.9908 | 91628.2881 | 92842.6675 | 101063.4924 | 108163.8725 | 106176.8264 | 97617.4364 | 91387.7839 | 91541.9259 | 94527.4091 | 96249.2445 | 96879.4194 | 97672.0751 | 97426.87 | 95171.7157 | 93601.4811 | 95655.5783 | 98273.3619 | 93831.7918 | 79615.1805 | 63339.3196 | 56674.1408 | 63759.305 | 77451.8644 | 86230.8787 | 83639.5527 | 72260.6569 | 61042.3718 | 58748.2918 | 67152.3853 | 78941.5565 | 83888.9277 | 78975.0797 | 71533.5112 | 70694.9344 | 76832.5521 | 82280.0967 | 82326.3532 | 81585.6721 | 86915.656 | 96524.7122 | 100374.497 | 91854.0182 | 75909.9685 | 64031.2903 | 63230.6841 | 71660.2244 | 82908.7601 | 91269.2547 | 93287.6526 | 88290.4567 | 79950.1624 | 75465.793 | 80012.5332 | 91426.5348 | 101805.1156 | 104766.5156 | 100291.032 | 92739.2508 | 86045.6838 | 81736.271 | 79945.3453 | 80274.5675 | 81782.2639 | 83591.5637 | 85659.5207 | 87832.2181 | 88282.859 | 84785.5329 | 78431.751 | 74277.4084 | 76181.0605 | 81623.6714 | 84005.3303 | 80515.665 | 75575.8402 | 75185.1374 | 79659.9192 | 84252.7483 | 86040.1917 | 87029.4333 | 89526.5269 | 91290.8313 | 88132.0347 | 80377.7226 | 73573.4448 | 71812.1285 | 72725.9671 | 71149.4641 | 66532.9892 | 64012.7796 | 67695.3489 | 75154.6885 | 80270.9035 | 80335.8969 | 78092.6504 | 76671.5966 | 74898.3168 | 69462.5679 | 60766.3126 | 54146.0429 | 54334.8207 | 60088.8313 | 65807.7111 | 67969.7962 | 68220.854 | 69690.952 | 72000.6521 | 71676.5113 | 67092.6472 | 61131.8452 | 58208.2549 | 59792.6263 | 63855.9125 | 67815.7435 | 70436.832 | 70925.9883 | 67936.302 | 60601.7639 | 49960.9649 | 38628.0905 | 29519.9581 | 25206.4302 | 26970.8361 | 32596.925 | 35873.3924 | 31484.1596 | 21867.2802 | 16780.9006 | 23039.9041 | 35401.537 | 40948.5475 | 33359.1696 | 19932.6638 | 12530.2267 | 14093.7275 | 17642.4554 | 17400.667 | 15918.3803 | 18256.3488
| 120 | 20695.698 | 21535.3845 | 18464.7899 | 15132.5747 | 15911.3927 | 20237.537 | 23800.7644 | 24235.279 | 23380.8342 | 24054.1977 | 26638.2549 | 29479.7212 | 31081.7747 | 30906.2232 | 29185.0923 | 27228.035 | 27162.1912 | 29830.5731 | 33087.0063 | 33618.3103 | 30811.18 | 27689.551 | 27487.5441 | 30211.1463 | 33192.3653 | 34117.2073 | 32615.8208 | 29704.2753 | 27033.3956 | 26373.516 | 28311.8522 | 31145.429 | 32275.4867 | 31170.0671 | 29846.2652 | 29909.8707 | 30536.6006 | 30521.6175 | 30907.431 | 33471.8573 | 37286.8461 | 39529.5392 | 40256.0207 | 43607.7238 | 52400.5718 | 63513.8515 | 71294.8751 | 74345.3273 | 75640.9195 | 76239.0821 | 73271.0127 | 66346.1419 | 62152.6245 | 67914.756 | 81107.577 | 90463.9467 | 88653.7922 | 80317.2532 | 75091.9335 | 75828.4105 | 77796.2441 | 77947.1333 | 79430.7296 | 85293.0415 | 92135.248 | 93925.3727 | 90116.6089 | 85817.734 | 84247.0571 | 83252.7846 | 80721.5961 | 79578.854 | 83819.4843 | 91327.3878 | 94954.8941 | 91393.383 | 85475.1604 | 83498.7268 | 84571.593 | 81847.2696 | 72040.7261 | 60633.0626 | 56157.6733 | 60884.7082 | 68820.3035 | 72256.8544 | 68789.3275 | 62152.6069 | 57939.0511 | 59192.5025 | 64824.8686 | 70805.1948 | 73133.5954 | 71048.0568 | 67907.149 | 68229.0047 | 73216.3533 | 79484.7395 | 82615.9699 | 81539.5729 | 78760.3961 | 76731.9239 | 75386.175 | 73688.4278 | 72233.971 | 72693.9964 | 74968.4066 | 76623.3419 | 75882.9816 | 73971.2648 | 73346.8568 | 74471.1608 | 75951.8711 | 77596.235 | 81125.5512 | 86793.2149 | 91033.9286 | 89749.5773 | 83751.0202 | 78880.0355 | 79873.7533 | 85332.7436 | 89680.9114 | 89077.4081 | 84196.7447 | 78053.5198 | 73014.0412 | 70137.3536 | 69709.2012 | 71341.2194 | 74302.2408 | 78399.1186 | 83577.6104 | 87867.1299 | 87208.7714 | 79592.201 | 69203.0859 | 64019.5212 | 68084.6471 | 77600.3294 | 85764.8705 | 89736.1803 | 90752.9381 | 88958.8873 | 82186.2888 | 71074.0575 | 61927.2388 | 61037.6048 | 67162.6151 | 72907.2412 | 73794.875 | 72821.1852 | 74565.3534 | 77701.3244 | 76716.4449 | 70149.5693 | 63352.1566 | 61806.2549 | 64415.8547 | 65854.5674 | 64156.2683 | 62885.8725 | 65419.6768 | 69758.8477 | 70915.2255 | 67234.1646 | 62171.6941 | 59760.5875 | 60183.3083 | 60830.9546 | 60586.3285 | 61414.6111 | 65577.1527 | 72381.9178 | 78351.2632 | 80171.2563 | 76971.5984 | 70076.0533 | 61325.5003 | 51876.3245 | 42214.6828 | 33066.2593 | 26363.8929 | 24909.309 | 29842.9393 | 37712.9357 | 41296.6287 | 35694.8672 | 24377.0134 | 17315.6957 | 21046.0126 | 31020.7406 | 35913.1747 | 29917.4608 | 18798.9486 | 12583.4766 | 14222.5058 | 18062.1811 | 18619.1412 | 17123.6921 | 17813.0578
| 150 | 16367.6786 | 16448.421 | 15404.344 | 14651.3967 | 15453.2809 | 17231.8392 | 18572.1014 | 19081.3099 | 19492.383 | 20397.4902 | 21657.0448 | 22863.4862 | 23672.4138 | 23716.3364 | 22910.731 | 22020.8273 | 22272.4998 | 23971.425 | 25871.0419 | 26317.0209 | 24852.341 | 22514.2605 | 20908.0418 | 21226.8105 | 23558.6355 | 26418.6007 | 27363.5318 | 25178.4585 | 21599.7399 | 19848.461 | 21017.322 | 22886.9915 | 23025.1794 | 21967.904 | 21927.0633 | 23088.8355 | 23383.7416 | 22276.521 | 22457.841 | 26096.142 | 31001.2948 | 33084.7876 | 32265.1469 | 33138.0537 | 38881.3256 | 46915.6472 | 52501.153 | 54799.9928 | 56514.6137 | 58331.3711 | 57496.94 | 53169.1363 | 49881.4892 | 52508.7975 | 59241.7854 | 63241.4722 | 61509.0832 | 58599.6596 | 59789.8869 | 63509.3572 | 63943.1306 | 59875.1519 | 56760.8247 | 58985.494 | 63597.463 | 64560.9531 | 61255.3204 | 58991.3252 | 61115.5821 | 64358.0679 | 64040.9508 | 61330.2494 | 61849.2966 | 67492.2058 | 73002.6965 | 72187.1301 | 65365.0769 | 58339.2039 | 54933.6725 | 53297.1556 | 50114.2542 | 45987.068 | 44508.4796 | 46893.4816 | 49924.0165 | 49876.6398 | 46955.1336 | 44629.3242 | 45352.1968 | 48267.5868 | 50967.7107 | 52130.1787 | 51932.6857 | 50982.7378 | 49922.8334 | 49672.5051 | 50922.1752 | 53202.4048 | 55222.6332 | 56388.5784 | 57280.444 | 58264.7169 | 58467.8186 | 57007.8681 | 54726.1357 | 53433.9928 | 53358.7172 | 52650.065 | 50167.9522 | 47749.9975 | 48419.369 | 52680.2001 | 57928.1379 | 61641.2647 | 63733.8626 | 65052.2169 | 64955.8962 | 62173.8031 | 57781.2597 | 55416.6762 | 57564.0393 | 62505.1876 | 65942.7445 | 65253.9691 | 61379.4246 | 56961.8005 | 53773.2194 | 52070.6139 | 51379.405 | 51249.9921 | 51741.2759 | 53558.3933 | 57092.7337 | 60817.1117 | 61521.9803 | 57476.7405 | 51215.5011 | 47784.4517 | 49711.7274 | 54731.8572 | 59022.3669 | 61332.8823 | 62517.1297 | 62110.5552 | 58105.9976 | 50883.9521 | 45045.123 | 45084.2977 | 49980.1467 | 54301.6304 | 54792.3921 | 53618.695 | 54042.5287 | 55016.7184 | 52687.8088 | 46716.7035 | 42097.1914 | 43288.5756 | 48419.8805 | 51559.5988 | 50125.669 | 47591.9848 | 48164.8944 | 50880.2831 | 50972.8129 | 46366.713 | 40575.8162 | 38537.029 | 41140.1883 | 45165.82 | 47754.2218 | 49187.9769 | 51091.6221 | 53446.4237 | 54519.979 | 53140.0168 | 49871.1887 | 45906.0817 | 41674.1608 | 36892.0811 | 31462.5252 | 26017.9577 | 21972.9381 | 21109.6484 | 24149.3488 | 28917.1411 | 30759.411 | 26576.9327 | 18905.5895 | 14487.3826 | 17407.8964 | 24238.2961 | 27436.1786 | 23538.6617 | 16545.2517 | 12755.3857 | 13822.3928 | 16269.7701 | 16812.0013 | 15904.4676 | 15674.9237
| 180 | 13037.3821 | 13018.2076 | 12272.5745 | 11738.4812 | 12425.0245 | 13730.0944 | 14147.6911 | 13370.1568 | 12723.218 | 13321.0986 | 14592.3399 | 15200.6564 | 14934.1379 | 14868.9785 | 15691.3725 | 16663.8651 | 16710.4313 | 16045.6095 | 16000.6493 | 17203.1097 | 18558.4364 | 18478.7949 | 16869.1239 | 15352.1832 | 15396.6417 | 16623.9914 | 17343.1213 | 16602.6759 | 15212.784 | 14559.5847 | 14857.5983 | 15122.0981 | 14766.5486 | 14514.019 | 15300.1543 | 16733.0267 | 17406.5304 | 16773.3655 | 15970.671 | 16366.3124 | 17838.2532 | 19227.9789 | 20267.2279 | 22088.9346 | 25498.5551 | 29555.1139 | 32651.1277 | 34582.0439 | 36531.25 | 38928.848 | 40368.1246 | 39328.6086 | 36367.1 | 33710.4281 | 32878.4835 | 33595.0565 | 35033.6697 | 36978.8009 | 39097.5164 | 40030.7563 | 38597.0231 | 35840.4277 | 34579.7151 | 36321.0844 | 39479.0451 | 41440.49 | 41673.8776 | 41589.3219 | 41661.7581 | 40473.0793 | 37452.7128 | 35175.8341 | 37042.6851 | 42692.4221 | 47414.8928 | 47032.5316 | 42372.6036 | 37706.3692 | 35341.5634 | 33468.6595 | 29815.8699 | 25866.7598 | 25727.844 | 30869.1609 | 37407.3374 | 39517.4199 | 35206.3593 | 28144.6424 | 23966.9765 | 25272.7593 | 30138.486 | 34722.0086 | 36699.0169 | 36352.4474 | 35083.8671 | 33582.0218 | 31704.6001 | 29845.38 | 29666.786 | 32742.4554 | 38333.9554 | 43083.7067 | 43588.7614 | 39439.8544 | 33516.5538 | 29337.4887 | 28443.4441 | 30243.869 | 33499.8117 | 37102.6038 | 39718.9895 | 39957.3176 | 37734.0105 | 35070.337 | 34613.6105 | 37088.5466 | 40614.4472 | 42743.6272 | 42810.9172 | 41990.3354 | 41405.7849 | 40799.1228 | 39160.0188 | 36259.5488 | 33281.968 | 32015.9415 | 33414.103 | 36644.5272 | 39418.8572 | 39643.5075 | 37233.144 | 34248.8437 | 32858.8885 | 33171.2146 | 33527.0291 | 32982.6282 | 32762.9633 | 34623.605 | 38208.8669 | 41042.3364 | 41310.7054 | 39742.5698 | 38137.1623 | 36832.108 | 34842.003 | 32345.6392 | 31496.0368 | 33792.325 | 37482.3649 | 38994.0815 | 37000.7668 | 33846.6017 | 32400.6109 | 32577.1036 | 32160.3221 | 30540.836 | 29912.9885 | 32114.6604 | 35542.3994 | 36650.3433 | 34260.7649 | 30977.2637 | 29840.0191 | 30685.2793 | 30884.4547 | 29173.815 | 27364.6047 | 27887.7112 | 30681.8577 | 33410.1822 | 34301.5346 | 33754.6225 | 33080.2925 | 32651.0767 | 31929.5293 | 30778.7105 | 29844.762 | 29551.417 | 29313.5133 | 28056.4111 | 25279.5839 | 21513.4059 | 18074.7264 | 16476.1895 | 17430.9621 | 19778.2089 | 20758.1876 | 18437.3131 | 14239.6474 | 12203.9428 | 14806.799 | 19801.5317 | 22184.3261 | 19499.0055 | 14379.7871 | 11379.2869 | 12036.2018 | 13987.6378 | 14521.2795 | 13602.3533 | 12906.2853
| 210 | 11625.474 | 10799.3306 | 10065.5862 | 9797.1201 | 10296.8012 | 11121.5214 | 11523.0665 | 11426.3484 | 11453.4984 | 11953.0384 | 12496.6477 | 12552.4012 | 12275.0364 | 12266.9206 | 12743.574 | 13318.0836 | 13583.8915 | 13570.2144 | 13531.1687 | 13552.3784 | 13543.3398 | 13472.6493 | 13432.9857 | 13514.1224 | 13699.148 | 13833.9704 | 13670.6291 | 13090.9381 | 12386.1741 | 12125.8664 | 12526.1933 | 13078.086 | 13104.1915 | 12635.4776 | 12367.1001 | 12691.3507 | 13223.6279 | 13540.9542 | 13929.7914 | 14848.3329 | 15927.98 | 16349.6641 | 16383.1792 | 17690.4082 | 21349.4207 | 25963.9329 | 28658.764 | 28110.2662 | 25921.0972 | 24679.6601 | 25236.2725 | 26420.4962 | 26989.8519 | 26982.079 | 27077.9395 | 27425.6368 | 27608.2586 | 27398.6517 | 27011.7325 | 26724.1395 | 26686.6413 | 27092.5156 | 28098.3944 | 29462.9988 | 30619.2859 | 31271.0607 | 31579.1976 | 31532.4441 | 30580.275 | 28489.5449 | 26400.1191 | 26191.1074 | 28358.551 | 31029.2618 | 31778.7673 | 30338.3565 | 28799.9125 | 28875.123 | 29562.3825 | 28257.6876 | 24129.9882 | 19693.0397 | 18534.6009 | 21624.2307 | 26209.8785 | 28381.1528 | 26534.3324 | 22419.6057 | 19242.4341 | 19003.4965 | 21344.065 | 24332.3607 | 26109.1998 | 26110.3932 | 25171.3124 | 24583.4476 | 24918.1746 | 25697.3596 | 26202.0027 | 26415.4046 | 26893.3402 | 27756.8147 | 28262.3611 | 27669.3156 | 26269.1053 | 25121.1072 | 24832.4115 | 25062.9224 | 25325.098 | 25729.2776 | 26519.2476 | 27251.8635 | 27141.063 | 26266.2038 | 25813.3699 | 26761.1041 | 28699.3658 | 30361.0162 | 31067.8139 | 31143.0189 | 30989.7275 | 30381.4966 | 28924.8009 | 26837.9782 | 24942.0607 | 24068.3754 | 24650.5011 | 26528.2173 | 28730.8624 | 29760.7624 | 28810.169 | 26787.3813 | 25507.9984 | 25609.2931 | 25882.6077 | 25153.7167 | 24205.5707 | 24881.3573 | 27445.8692 | 29951.6862 | 30600.1517 | 29757.3977 | 28844.9509 | 28030.4385 | 26383.9147 | 24202.8153 | 23580.2213 | 25761.3586 | 28914.4159 | 29868.9922 | 27856.9087 | 25269.975 | 24458.713 | 24985.476 | 24885.2414 | 23785.2792 | 23369.8827 | 24732.5507 | 26563.9596 | 26739.4048 | 25031.5276 | 23276.393 | 22959.1709 | 23528.0525 | 23446.0995 | 22305.9494 | 21264.2547 | 21521.7799 | 22955.3408 | 24454.3926 | 25257.3327 | 25589.0411 | 26037.9206 | 26650.1152 | 26863.665 | 26252.3299 | 25086.6945 | 24006.7912 | 23201.3361 | 22097.8266 | 20004.6828 | 17073.6515 | 14545.7125 | 13887.7414 | 15456.3998 | 17860.5665 | 18810.7365 | 17058.7401 | 13793.7331 | 11871.1889 | 13146.4256 | 16439.674 | 18508.4563 | 17302.6068 | 14024.8798 | 11686.3024 | 11877.4674 | 13462.2587 | 14352.5127 | 13816.2342 | 12639.6795
| 240 | 9678.5452 | 8714.379 | 8546.1213 | 8703.0374 | 8775.1963 | 8756.3733 | 8907.43 | 9343.8451 | 9833.632 | 10062.633 | 10034.9681 | 10057.2618 | 10299.4682 | 10544.4617 | 10503.8832 | 10256.0787 | 10161.0142 | 10367.8531 | 10627.1906 | 10651.1289 | 10465.6965 | 10290.275 | 10237.5522 | 10306.2988 | 10531.103 | 10887.7446 | 11111.0591 | 10913.4544 | 10446.9254 | 10251.9166 | 10574.9695 | 10988.7429 | 10954.2972 | 10566.7527 | 10375.7989 | 10561.0861 | 10762.8326 | 10826.2726 | 11186.5618 | 12128.6379 | 13062.1118 | 13177.4992 | 12749.2597 | 13075.201 | 14824.0249 | 16993.3557 | 18052.0035 | 17821.6187 | 17566.8415 | 18242.7553 | 19347.5233 | 19816.3651 | 19489.9423 | 19114.7219 | 19160.7614 | 19335.9522 | 19329.7789 | 19381.871 | 19744.8163 | 20045.4965 | 19753.9757 | 19113.6233 | 18977.817 | 19604.5838 | 20173.6494 | 19881.0143 | 19134.3286 | 19083.4197 | 20044.4532 | 21017.3906 | 21025.1304 | 20429.5608 | 20363.6168 | 21055.6565 | 21430.2037 | 20625.6655 | 19333.994 | 18987.3305 | 19762.5036 | 20135.8337 | 18762.205 | 16306.6315 | 14800.1768 | 15293.9116 | 16776.9694 | 17593.294 | 17351.7753 | 16937.8993 | 16991.5823 | 17132.7717 | 16803.105 | 16211.9944 | 15998.7895 | 16337.1605 | 16925 | 17684.0491 | 18819.6458 | 20082.2675 | 20605.578 | 19917.2869 | 18739.5389 | 18243.7116 | 18650.9203 | 19106.482 | 18933.2765 | 18412.5491 | 18094.667 | 17902.505 | 17447.5495 | 16922.2254 | 17013.7182 | 17925.3718 | 19073.0657 | 19937.4501 | 20684.3695 | 21567.3868 | 22152.4113 | 21752.2004 | 20518.7576 | 19502.5576 | 19483.6196 | 20179.6195 | 20797.4014 | 20949.6815 | 20719.5289 | 20192.0804 | 19415.5077 | 18663.4611 | 18231.5441 | 18005.4341 | 17736.848 | 17781.1013 | 18899.7178 | 20970.146 | 22477.2186 | 21995.3943 | 19963.4306 | 18272.311 | 18107.5956 | 18951.7969 | 19878.879 | 20877.5127 | 22143.4541 | 22765.7272 | 21429.2897 | 18539.0998 | 16468.4343 | 16972.1648 | 19040.6375 | 20205.0702 | 19603.8437 | 18699.5918 | 18903.2649 | 19623.78 | 19372.6316 | 18067.6914 | 17164.2869 | 17590.4415 | 18544.9935 | 18732.7581 | 18095.1415 | 17653.8295 | 17952.9304 | 18392.4507 | 18193.8397 | 17458.6301 | 16943.7623 | 17092.5812 | 17658.8744 | 18190.2344 | 18552.4577 | 18918.9697 | 19454.3913 | 20114.9038 | 20659.1605 | 20791.6819 | 20379.5792 | 19576.8375 | 18643.0424 | 17589.9117 | 16157.0329 | 14316.9202 | 12731.7619 | 12399.5129 | 13611.2579 | 15329.8454 | 15888.9954 | 14540.0911 | 12311.8119 | 11167.5206 | 12147.7654 | 14321.3531 | 15653.3016 | 14961.3101 | 12992.0355 | 11567.4472 | 11761.4964 | 12982.5581 | 13738.9561 | 13104.551 | 11403.3618
| 270 | 9231.3261 | 8081.441 | 7992.4981 | 8252.8223 | 8251.4951 | 7997.6238 | 7823.6181 | 7882.1367 | 8046.4256 | 8147.6835 | 8150.9341 | 8124.495 | 8138.9009 | 8206.9276 | 8272.8009 | 8264.2599 | 8195.7464 | 8198.6503 | 8381.682 | 8659.8397 | 8800.272 | 8679.354 | 8439.5087 | 8330.904 | 8424.2102 | 8545.6347 | 8499.1847 | 8295.0409 | 8125.0969 | 8139.2738 | 8284.4189 | 8373.5796 | 8300.5639 | 8159.919 | 8126.4743 | 8225.1145 | 8287.5571 | 8189.0678 | 8065.4212 | 8171.2349 | 8520.7697 | 8831.0941 | 8930.6203 | 9092.7965 | 9745.8029 | 10855.7193 | 11829.332 | 12149.8418 | 11943.1987 | 11734.818 | 11764.7579 | 11807.9307 | 11664.934 | 11521.0636 | 11644.5309 | 11941.0122 | 12076.2229 | 11957.342 | 11809.3847 | 11765.1189 | 11682.9892 | 11505.9403 | 11520.5902 | 11973.943 | 12584.4708 | 12794.297 | 12510.6396 | 12235.455 | 12322.8652 | 12460.7002 | 12206.6032 | 11787.6172 | 11865.6527 | 12501.8187 | 12885.0166 | 12387.9842 | 11506.825 | 11244.5323 | 11696.4982 | 11849.2397 | 10979.0386 | 9752.5668 | 9462.6323 | 10378.7534 | 11403.6343 | 11446.0502 | 10668.825 | 10090.5535 | 10271.4149 | 10832.5648 | 11185.1623 | 11254.0297 | 11298.3155 | 11359.5489 | 11243.841 | 10959.3927 | 10843.6076 | 11168.7135 | 11804.6093 | 12366.1689 | 12567.508 | 12351.7502 | 11822.1372 | 11212.2513 | 10846.853 | 10921.1893 | 11273.4474 | 11515.7346 | 11459.9556 | 11314.1976 | 11390.1287 | 11722.9963 | 12095.1118 | 12356.5875 | 12560.4658 | 12786.741 | 12995.8487 | 13119.1977 | 13170.3294 | 13171.0417 | 13056.349 | 12766.5805 | 12378.4824 | 12030.7587 | 11770.6569 | 11616.0351 | 11715.8683 | 12202.5902 | 12813.3869 | 12934.2276 | 12287.9122 | 11446.7077 | 11319.2429 | 12091.1045 | 12990.1884 | 13249.7246 | 13002.4174 | 12918.8612 | 13178.8935 | 13286.9012 | 12942.1519 | 12576.9184 | 12692.9569 | 13008.6005 | 12804.2288 | 12061.7151 | 11686.4584 | 12329.8286 | 13397.2141 | 13690.8225 | 12895.6932 | 11935.1298 | 11767.538 | 12274.6173 | 12639.8267 | 12529.9576 | 12428.9179 | 12804.823 | 13381.4108 | 13490.0344 | 12939.0074 | 12238.3721 | 11979.3925 | 12213.4371 | 12519.8819 | 12550.6331 | 12387.0222 | 12387.1516 | 12759.5567 | 13318.7015 | 13672.8008 | 13660.9639 | 13554.5903 | 13743.5791 | 14241.3954 | 14634.9321 | 14577.7559 | 14183.8618 | 13780.0166 | 13376.6334 | 12659.9552 | 11581.5022 | 10705.0445 | 10711.4503 | 11594.0043 | 12548.2657 | 12727.1739 | 12023.9211 | 11111.1372 | 10828.8353 | 11530.4512 | 12814.6957 | 13755.6308 | 13572.6615 | 12366.2551 | 11205.1206 | 11211.114 | 12382.6738 | 13455.0052 | 13112.4984 | 11304.8982
| 300 | 7860.7487 | 6513.4588 | 6577.6995 | 7174.9175 | 7340.9778 | 7039.2328 | 6845.0497 | 7016.6883 | 7252.4944 | 7243.1198 | 7075.5727 | 6995.1098 | 7033.6312 | 7059.4687 | 7049.1085 | 7100.4702 | 7220.4456 | 7286.8108 | 7245.9122 | 7198.5506 | 7227.0811 | 7256.9887 | 7186.4832 | 7069.6949 | 7045.1164 | 7112.8686 | 7116.4153 | 6972.3127 | 6804.428 | 6776.8424 | 6867.8229 | 6909.1942 | 6823.2957 | 6714.3297 | 6699.8379 | 6742.5467 | 6724.3729 | 6645.5109 | 6653.64 | 6848.8249 | 7125.3105 | 7276.5138 | 7252.6002 | 7252.7505 | 7518.2982 | 8049.3672 | 8569.1833 | 8781.3545 | 8634.9638 | 8322.6851 | 8062.5696 | 7940.3826 | 7948.1378 | 8074.2511 | 8279.8792 | 8434.0452 | 8385.9899 | 8140.6768 | 7894.2485 | 7834.6101 | 7941.1572 | 8043.4814 | 8053.2474 | 8049.0162 | 8111.5164 | 8166.0484 | 8071.8179 | 7834.9216 | 7640.2298 | 7650.5976 | 7836.225 | 8036.1228 | 8137.1361 | 8140.4065 | 8087.8792 | 8001.8262 | 7903.5772 | 7818.5719 | 7720.1218 | 7520.6234 | 7189.812 | 6867.8459 | 6779.2573 | 6992.7788 | 7307.9885 | 7433.6872 | 7273.5991 | 7001.4805 | 6861.3661 | 6937.502 | 7126.7086 | 7279.5879 | 7320.6154 | 7259.2481 | 7153.6503 | 7082.6742 | 7105.2493 | 7208.5147 | 7315.5156 | 7372.3387 | 7405.1327 | 7453.7006 | 7474.5301 | 7382.3399 | 7201.4386 | 7094.5923 | 7172.0108 | 7316.5528 | 7298.8944 | 7078.0505 | 6894.0088 | 7001.3291 | 7368.9179 | 7724.1763 | 7867.0445 | 7845.4738 | 7810.6979 | 7803.6928 | 7757.9781 | 7651.7442 | 7552.1226 | 7506.0602 | 7472.9169 | 7404.4827 | 7340.2097 | 7374.1699 | 7545.7812 | 7790.7046 | 7978.3917 | 7979.293 | 7743.6269 | 7376.0741 | 7109.9188 | 7124.5076 | 7365.4857 | 7603.8143 | 7697.0265 | 7727.7584 | 7840.2134 | 8012.5589 | 8086.5035 | 7990.5066 | 7819.1901 | 7679.5484 | 7578.2922 | 7521.5179 | 7609.4278 | 7897.1474 | 8210.163 | 8261.5258 | 7992.2403 | 7670.253 | 7575.3198 | 7683.7225 | 7774.8475 | 7779.3791 | 7858.9268 | 8122.7018 | 8416.0378 | 8491.5915 | 8319.2924 | 8119.0071 | 8100.9622 | 8257.5112 | 8419.6072 | 8454.3089 | 8384.2716 | 8351.5922 | 8477.7153 | 8732.8071 | 8955.4098 | 9048.4414 | 9129.5951 | 9385.0506 | 9761.563 | 9950.6135 | 9783.9029 | 9518.312 | 9529.2993 | 9767.0025 | 9778.8774 | 9364.0567 | 8957.7712 | 9125.5535 | 9802.6661 | 10338.7817 | 10307.7868 | 9976.4898 | 9850.3147 | 10033.6197 | 10293.6107 | 10553.9818 | 10932.6534 | 11313.9345 | 11328.0644 | 10967.0884 | 10856.0919 | 11481.3423 | 12279.9799 | 12008.8453 | 10194.1756
| 330 | 8233.8688 | 6910.2325 | 6930.3793 | 7428.4953 | 7482.552 | 7117.7476 | 6937.467 | 7142.058 | 7331.4599 | 7180.2873 | 6880.8004 | 6780.7962 | 6877.2466 | 6909.4559 | 6800.0707 | 6733.9453 | 6826.2164 | 6952.5943 | 6970.6276 | 6922.1865 | 6904.9657 | 6881.7897 | 6768.9443 | 6634.9045 | 6638.5735 | 6778.7394 | 6864.4977 | 6778.337 | 6634.3089 | 6593.8348 | 6633.7915 | 6618.4858 | 6534.696 | 6502.681 | 6555.4814 | 6559.5915 | 6422.0001 | 6261.9478 | 6265.2495 | 6425.3797 | 6553.368 | 6539.5644 | 6487.3995 | 6545.2125 | 6700.4392 | 6821.5156 | 6849.902 | 6850.405 | 6875.1997 | 6873.3907 | 6781.9547 | 6650.2362 | 6608.1558 | 6718.8515 | 6907.4122 | 7040.4414 | 7045.5765 | 6947.6251 | 6821.7822 | 6736.4746 | 6724.0083 | 6771.4912 | 6827.5384 | 6832.1428 | 6759.2923 | 6639.8634 | 6541.5633 | 6516.9446 | 6559.7418 | 6610.0577 | 6610.8679 | 6564.2194 | 6524.2241 | 6528.8326 | 6550.6846 | 6533.1238 | 6469.4194 | 6417.0509 | 6417.0165 | 6422.0944 | 6344.1781 | 6179.3394 | 6048.5874 | 6075.8364 | 6230.6246 | 6333.4654 | 6244.3955 | 6027.9341 | 5894.1846 | 5970.2996 | 6161.5861 | 6261.9925 | 6181.5047 | 6026.7894 | 5957.4054 | 6005.5648 | 6068.0838 | 6052.749 | 5986.6003 | 5969.186 | 6048.3188 | 6164.3827 | 6208.861 | 6126.3299 | 5968.1425 | 5855.1637 | 5873.1447 | 5986.7174 | 6066.9785 | 6027.178 | 5925.0109 | 5900.6667 | 6011.1864 | 6163.2542 | 6230.0669 | 6199.6663 | 6165.9609 | 6190.9638 | 6231.9589 | 6217.799 | 6149.7714 | 6091.3619 | 6083.1523 | 6107.8083 | 6133.7798 | 6160.37 | 6212.734 | 6309.0225 | 6430.2109 | 6507.4652 | 6458.4008 | 6279.0755 | 6097.6274 | 6077.5209 | 6237.4142 | 6415.6543 | 6460.8768 | 6415.8088 | 6440.3171 | 6577.2217 | 6696.5065 | 6693.0807 | 6633.2904 | 6630.9769 | 6663.0229 | 6630.6283 | 6567.1688 | 6630.3885 | 6848.0184 | 7011.7783 | 6931.9453 | 6707.0103 | 6597.894 | 6671.4035 | 6734.411 | 6654.4435 | 6581.3894 | 6731.5901 | 7053.3468 | 7270.8371 | 7244.2252 | 7134.164 | 7165.3334 | 7348.6369 | 7521.2801 | 7579.1792 | 7563.0211 | 7552.856 | 7587.5395 | 7688.8968 | 7865.5808 | 8062.0243 | 8183.9526 | 8222.2706 | 8289.4958 | 8476.3178 | 8720.4225 | 8882.7276 | 8917.6282 | 8895.49 | 8885.8696 | 8911.4255 | 9011.0861 | 9235.5043 | 9535.9351 | 9751.9659 | 9783.5161 | 9713.8236 | 9697.7212 | 9804.7815 | 10060.8135 | 10533.626 | 11179.0707 | 11647.5008 | 11545.1526 | 11026.4166 | 10849.551 | 11504.8727 | 12379.111 | 12202.6409 | 10488.8394
| 360 | 7868.0728 | 6522.1117 | 6621.7386 | 7163.903 | 7164.1937 | 6729.0115 | 6558.0115 | 6835.6998 | 7086.6069 | 6974.1772 | 6737.3714 | 6719.9521 | 6847.8254 | 6833.214 | 6672.4668 | 6625.0051 | 6770.4475 | 6887.1791 | 6814.51 | 6687.0712 | 6689.1923 | 6762.9969 | 6734.0299 | 6613.2003 | 6572.7965 | 6656.7365 | 6710.9619 | 6635.6285 | 6535.743 | 6535.1825 | 6576.5332 | 6533.7514 | 6434.6873 | 6413.7551 | 6473.2662 | 6459.2479 | 6311.4195 | 6189.6064 | 6256.571 | 6435.8902 | 6512.2029 | 6424.1379 | 6321.1136 | 6327.541 | 6386.2644 | 6392.7729 | 6372.2928 | 6414.8734 | 6492.8776 | 6475.8682 | 6338.3204 | 6237.9054 | 6322.3035 | 6526.2762 | 6644.3453 | 6580.7082 | 6444.7194 | 6388.2024 | 6422.2597 | 6442.8105 | 6393.3607 | 6331.7152 | 6330.1318 | 6365.8953 | 6351.7553 | 6257.0723 | 6155.5063 | 6136.8589 | 6194.146 | 6227.3954 | 6163.5612 | 6050.1142 | 6006.4745 | 6084.2149 | 6199.4758 | 6221.6994 | 6118.6428 | 5987.6758 | 5937.4425 | 5964.4204 | 5974.1619 | 5915.8108 | 5854.263 | 5882.878 | 5988.4276 | 6050.7356 | 5988.9438 | 5867.426 | 5815.7572 | 5860.6349 | 5892.7579 | 5817.4778 | 5688.6924 | 5643.5239 | 5724.3022 | 5825.6405 | 5830.095 | 5744.9029 | 5671.11 | 5674.173 | 5731.6378 | 5787.6517 | 5802.7768 | 5752.194 | 5637.784 | 5526.2732 | 5518.6798 | 5632.7827 | 5752.8697 | 5756.7107 | 5672.5961 | 5640.2641 | 5717.8812 | 5811.2565 | 5825.8728 | 5804.5443 | 5837.9663 | 5896.4181 | 5862.0438 | 5722.7044 | 5618.604 | 5652.2424 | 5747.4141 | 5775.8822 | 5754.3175 | 5804.1595 | 5941.9991 | 6035.9288 | 5999.0465 | 5916.2018 | 5909.3823 | 5960.0034 | 5963.0073 | 5909.8151 | 5900.7769 | 5978.5637 | 6063.7477 | 6092.1537 | 6114.2331 | 6187.1105 | 6248.6727 | 6203.5048 | 6093.7116 | 6065.4602 | 6161.1043 | 6258.6018 | 6259.9891 | 6237.7367 | 6310.207 | 6441.2755 | 6476.4502 | 6361.327 | 6217.9029 | 6183.6048 | 6261.7789 | 6371.0446 | 6467.4189 | 6555.3217 | 6630.022 | 6684.5862 | 6750.2902 | 6860.0947 | 6981.1902 | 7049.0245 | 7064.4668 | 7087.3072 | 7130.2122 | 7145.1014 | 7143.2824 | 7233.4365 | 7467.6031 | 7724.8331 | 7852.1787 | 7878.0176 | 7964.5038 | 8162.5299 | 8353.8671 | 8463.2928 | 8573.8139 | 8743.4916 | 8853.9382 | 8802.9512 | 8751.4204 | 8957.161 | 9373.5034 | 9653.2508 | 9632.692 | 9583.0557 | 9808.833 | 10188.6432 | 10387.2114 | 10414.8819 | 10616.033 | 11065.1981 | 11373.471 | 11326.817 | 11365.3872 | 11961.6906 | 12646.5778 | 12240.3715 | 10290.4443
| 390 | 8389.8838 | 7057.0009 | 7116.9769 | 7630.3052 | 7621.0625 | 7153.7109 | 6924.438 | 7179.6521 | 7474.4594 | 7394.5853 | 7076.501 | 6886.3601 | 6896.4822 | 6914.7817 | 6858.5339 | 6830.3486 | 6872.1263 | 6887.3257 | 6842.5372 | 6844.8118 | 6933.2434 | 6960.1923 | 6812.3873 | 6629.3833 | 6631.6428 | 6792.2499 | 6867.5878 | 6755.6229 | 6631.1692 | 6652.6924 | 6708.8216 | 6607.4406 | 6405.9949 | 6351.17 | 6506.0495 | 6638.3968 | 6550.5465 | 6359.3628 | 6314.9938 | 6441.1715 | 6525.7603 | 6445.3673 | 6327.2968 | 6337.3413 | 6445.3258 | 6506.1624 | 6486.3793 | 6476.2562 | 6505.4038 | 6486.7323 | 6379.1488 | 6292.1144 | 6347.004 | 6500.577 | 6600.7294 | 6589.5964 | 6553.2595 | 6563.673 | 6570.3214 | 6501.7012 | 6402.4696 | 6382.6735 | 6452.2953 | 6492.0824 | 6407.8986 | 6250.3721 | 6143.4063 | 6137.4383 | 6181.3309 | 6212.8091 | 6218.4838 | 6206.1808 | 6174.4089 | 6131.7054 | 6105.4816 | 6100.1133 | 6076.1037 | 6008.9654 | 5945.7127 | 5951.0377 | 6003.5832 | 6008.4388 | 5934.8059 | 5880.2879 | 5941.7666 | 6059.6001 | 6071.6573 | 5927.6019 | 5769.6985 | 5755.505 | 5858.112 | 5914.971 | 5850.1906 | 5761.1313 | 5764.4631 | 5832.6102 | 5843.1841 | 5752.9108 | 5652.0892 | 5646.0142 | 5736.5902 | 5836.5288 | 5859.8797 | 5779.8579 | 5636.6301 | 5519.5059 | 5510.9766 | 5605.9865 | 5701.2045 | 5705.7316 | 5653.3706 | 5656.9647 | 5750.9736 | 5840.163 | 5832.5898 | 5767.2376 | 5751.8564 | 5806.0872 | 5839.9352 | 5788.8711 | 5699.8011 | 5655.0886 | 5668.0315 | 5698.8095 | 5732.6801 | 5783.4407 | 5839.61 | 5869.9809 | 5881.093 | 5908.3194 | 5939.3388 | 5912.5421 | 5825.2152 | 5780.8507 | 5865.8137 | 6018.2545 | 6098.1448 | 6074.479 | 6057.1724 | 6128.555 | 6231.1823 | 6272.0922 | 6262.9226 | 6273.9092 | 6296.047 | 6257.1047 | 6172.675 | 6170.0479 | 6313.9794 | 6492.2575 | 6547.851 | 6471.6368 | 6381.8277 | 6346.8713 | 6329.5352 | 6307.3919 | 6342.1575 | 6480.5442 | 6662.9595 | 6798.1094 | 6879.137 | 6956.9234 | 7038.4995 | 7095.9489 | 7153.0505 | 7261.685 | 7384.4083 | 7409.825 | 7332.3327 | 7315.2034 | 7485.6859 | 7740.991 | 7877.3413 | 7875.6615 | 7919.4542 | 8117.6727 | 8354.9055 | 8482.7004 | 8532.2098 | 8623.906 | 8762.7966 | 8877.8609 | 9013.4754 | 9289.9072 | 9649.8804 | 9837.8436 | 9735.9877 | 9571.5554 | 9643.6826 | 9958.1052 | 10314.3407 | 10657.3032 | 11070.4541 | 11428.5584 | 11414.7451 | 11074.707 | 11036.5376 | 11760.7619 | 12662.0606 | 12474.8109 | 10706.0268
| 420 | 7892.8271 | 6423.5218 | 6434.9765 | 7053.449 | 7214.4028 | 6831.9925 | 6552.5413 | 6708.578 | 6965.4785 | 6938.3464 | 6722.0441 | 6637.2178 | 6728.6443 | 6775.3601 | 6675.3691 | 6562.2934 | 6552.1446 | 6591.7598 | 6611.8369 | 6653.8227 | 6744.7425 | 6779.0797 | 6662.0774 | 6493.4994 | 6459.1833 | 6564.8773 | 6624.6042 | 6531.555 | 6400.322 | 6375.2062 | 6416.8358 | 6391.2605 | 6296.1578 | 6256.4028 | 6307.8177 | 6326.9882 | 6223.7295 | 6092.4062 | 6084.0282 | 6193.6055 | 6277.2052 | 6256.5318 | 6203.2895 | 6205.801 | 6245.2113 | 6255.6565 | 6240.6768 | 6253.583 | 6290.6112 | 6284.6457 | 6214.7177 | 6155.2962 | 6181.0802 | 6264.556 | 6313.6787 | 6291.5735 | 6250.2594 | 6243.3536 | 6250.352 | 6214.9997 | 6135.5069 | 6078.2814 | 6094.7133 | 6148.36 | 6147.5822 | 6050.0195 | 5917.1134 | 5851.6092 | 5886.4691 | 5952.9683 | 5964.3369 | 5913.3592 | 5867.2174 | 5873.2115 | 5900.068 | 5887.6212 | 5832.8138 | 5794.9362 | 5814.2973 | 5854.1338 | 5843.9667 | 5770.3363 | 5700.0988 | 5704.8793 | 5775.5011 | 5827.7817 | 5794.3411 | 5696.8039 | 5615.6815 | 5596.0989 | 5603.4546 | 5579.1751 | 5520.1866 | 5479.2941 | 5492.2706 | 5532.8813 | 5550.2983 | 5528.7871 | 5492.8352 | 5470.7533 | 5476.7367 | 5514.725 | 5566.0952 | 5577.5797 | 5504.6683 | 5383.1447 | 5317.6616 | 5365.5606 | 5460.6921 | 5496.7792 | 5467.0897 | 5462.2872 | 5529.6044 | 5604.7435 | 5616.6913 | 5596.5733 | 5617.1345 | 5663.5664 | 5651.8512 | 5572.2929 | 5522.4077 | 5561.3569 | 5611.1843 | 5570.6364 | 5473.0126 | 5442.1118 | 5513.8427 | 5599.4645 | 5635.1115 | 5666.0639 | 5735.0355 | 5779.7226 | 5732.9089 | 5666.648 | 5718.3301 | 5882.6314 | 5998.5632 | 5978.6465 | 5938.7758 | 6020.4734 | 6169.6135 | 6210.6601 | 6104.3093 | 5997.7796 | 6002.0517 | 6045.5489 | 6016.4877 | 5951.3264 | 5972.6208 | 6088.2658 | 6174.2138 | 6159.5707 | 6120.802 | 6154.4492 | 6243.7353 | 6313.1408 | 6351.7011 | 6403.9567 | 6474.3722 | 6525.6354 | 6564.7869 | 6650.5631 | 6797.522 | 6937.9048 | 7007.2413 | 7017.0259 | 7016.9626 | 7041.4266 | 7128.2316 | 7322.2147 | 7590.052 | 7784.6466 | 7795.4504 | 7717.6679 | 7762.5201 | 7984.0725 | 8207.964 | 8279.7093 | 8269.5298 | 8337.2224 | 8494.0743 | 8646.3492 | 8816.6391 | 9123.6429 | 9515.1269 | 9723.941 | 9611.0368 | 9403.9365 | 9428.0433 | 9704.1476 | 10014.7956 | 10297.1645 | 10683.8487 | 11117.9606 | 11269.525 | 11063.6493 | 11014.029 | 11600.3242 | 12363.2835 | 12114.9269 | 10308.6711
| 450 | 8072.3063 | 6931.9937 | 7061.4685 | 7547.7569 | 7553.6355 | 7162.6315 | 6939.3424 | 7053.5041 | 7179.5271 | 7089.8896 | 6947.2668 | 6952.0283 | 7008.1476 | 6916.6125 | 6716.0787 | 6616.8305 | 6677.0949 | 6751.0859 | 6746.8976 | 6743.0259 | 6797.4906 | 6807.7671 | 6673.003 | 6488.1803 | 6438.8623 | 6548.1133 | 6657.8056 | 6653.2417 | 6584.1508 | 6539.3631 | 6517.05 | 6481.6835 | 6458.3183 | 6477.402 | 6479.7341 | 6382.2731 | 6224.9035 | 6149.9934 | 6215.8862 | 6316.7194 | 6328.982 | 6266.7419 | 6231.7064 | 6263.3216 | 6316.6937 | 6361.6468 | 6414.6886 | 6465.2175 | 6452.5031 | 6356.237 | 6254.0065 | 6238.0798 | 6307.8683 | 6391.2476 | 6444.1304 | 6473.2097 | 6477.3417 | 6436.1715 | 6368.8346 | 6340.968 | 6378.472 | 6418.6669 | 6389.578 | 6305.7557 | 6236.8663 | 6203.6225 | 6164.5936 | 6102.6404 | 6058.8426 | 6057.39 | 6052.8065 | 5996.3769 | 5918.2018 | 5887.8784 | 5909.962 | 5917.6171 | 5874.4437 | 5825.4129 | 5820.458 | 5833.653 | 5804.3937 | 5737.3695 | 5711.3935 | 5783.6317 | 5918.4474 | 6022.437 | 6028.916 | 5941.3443 | 5816.5805 | 5718.2079 | 5669.1522 | 5637.565 | 5583.2469 | 5524.2419 | 5529.3598 | 5621.6899 | 5717.8716 | 5710.5739 | 5607.1381 | 5533.9125 | 5580.8302 | 5683.2678 | 5698.86 | 5580.0824 | 5423.9883 | 5352.822 | 5389.6449 | 5465.9752 | 5514.0747 | 5521.9006 | 5519.1086 | 5542.5273 | 5606.9109 | 5679.4955 | 5688.8215 | 5596.511 | 5469.6019 | 5442.2499 | 5572.6862 | 5758.1684 | 5831.7277 | 5742.0618 | 5599.8579 | 5535.1964 | 5551.2853 | 5559.2311 | 5532.6004 | 5557.5099 | 5698.3504 | 5863.5359 | 5878.4766 | 5702.4579 | 5511.6249 | 5515.5518 | 5717.389 | 5919.0969 | 5969.7515 | 5939.7575 | 5999.8703 | 6174.2135 | 6299.7156 | 6240.7956 | 6067.3691 | 5966.8706 | 6022.0147 | 6142.1686 | 6202.3065 | 6179.3768 | 6132.0312 | 6105.9907 | 6107.1255 | 6135.8828 | 6192.9202 | 6254.5284 | 6286.8113 | 6293.7428 | 6321.1323 | 6403.6298 | 6530.5058 | 6666.0313 | 6774.9006 | 6826.9199 | 6821.0368 | 6820.5119 | 6911.3938 | 7086.9947 | 7225.1878 | 7246.3167 | 7250.8272 | 7397.2836 | 7653.9595 | 7808.2541 | 7778.922 | 7780.67 | 8037.4883 | 8416.5576 | 8551.4631 | 8346.8924 | 8154.8363 | 8330.6514 | 8768.2148 | 9063.1503 | 9058.8005 | 9002.9814 | 9146.8106 | 9415.5613 | 9594.2689 | 9665.0109 | 9777.5284 | 9986.3429 | 10223.9133 | 10489.1131 | 10828.5997 | 11116.0254 | 11127.5534 | 10971.78 | 11162.2563 | 11934.6589 | 12619.4071 | 12134.789 | 10254.6184

## Fig. 4.12(d)
Data for the output intensity heatmap for the single-mode waveguide, before normalisation.
Note: the wavelength axis was cropped to 1950-2010nm to remove low intensity parts of the plot, for clarity.
Wavelength (nm)
|  | 1920 | 1920.5 | 1921 | 1921.5 | 1922 | 1922.5 | 1923 | 1923.5 | 1924 | 1924.5 | 1925 | 1925.5 | 1926 | 1926.5 | 1927 | 1927.5 | 1928 | 1928.5 | 1929 | 1929.5 | 1930 | 1930.5 | 1931 | 1931.5 | 1932 | 1932.5 | 1933 | 1933.5 | 1934 | 1934.5 | 1935 | 1935.5 | 1936 | 1936.5 | 1937 | 1937.5 | 1938 | 1938.5 | 1939 | 1939.5 | 1940 | 1940.5 | 1941 | 1941.5 | 1942 | 1942.5 | 1943 | 1943.5 | 1944 | 1944.5 | 1945 | 1945.5 | 1946 | 1946.5 | 1947 | 1947.5 | 1948 | 1948.5 | 1949 | 1949.5 | 1950 | 1950.5 | 1951 | 1951.5 | 1952 | 1952.5 | 1953 | 1953.5 | 1954 | 1954.5 | 1955 | 1955.5 | 1956 | 1956.5 | 1957 | 1957.5 | 1958 | 1958.5 | 1959 | 1959.5 | 1960 | 1960.5 | 1961 | 1961.5 | 1962 | 1962.5 | 1963 | 1963.5 | 1964 | 1964.5 | 1965 | 1965.5 | 1966 | 1966.5 | 1967 | 1967.5 | 1968 | 1968.5 | 1969 | 1969.5 | 1970 | 1970.5 | 1971 | 1971.5 | 1972 | 1972.5 | 1973 | 1973.5 | 1974 | 1974.5 | 1975 | 1975.5 | 1976 | 1976.5 | 1977 | 1977.5 | 1978 | 1978.5 | 1979 | 1979.5 | 1980 | 1980.5 | 1981 | 1981.5 | 1982 | 1982.5 | 1983 | 1983.5 | 1984 | 1984.5 | 1985 | 1985.5 | 1986 | 1986.5 | 1987 | 1987.5 | 1988 | 1988.5 | 1989 | 1989.5 | 1990 | 1990.5 | 1991 | 1991.5 | 1992 | 1992.5 | 1993 | 1993.5 | 1994 | 1994.5 | 1995 | 1995.5 | 1996 | 1996.5 | 1997 | 1997.5 | 1998 | 1998.5 | 1999 | 1999.5 | 2000 | 2000.5 | 2001 | 2001.5 | 2002 | 2002.5 | 2003 | 2003.5 | 2004 | 2004.5 | 2005 | 2005.5 | 2006 | 2006.5 | 2007 | 2007.5 | 2008 | 2008.5 | 2009 | 2009.5 | 2010 | 2010.5 | 2011 | 2011.5 | 2012 | 2012.5 | 2013 | 2013.5 | 2014 | 2014.5 | 2015 | 2015.5 | 2016 | 2016.5 | 2017 | 2017.5 | 2018 | 2018.5 | 2019 | 2019.5 | 2020
x-position (μm) | -450 | 7649.748 | 6542.5981 | 6252.0191 | 6415.8648 | 6468.0667 | 6274.8511 | 6105.0203 | 6124.0984 | 6166.665 | 6032.7674 | 5801.5683 | 5712.6986 | 5832.9891 | 5991.0571 | 6023.1504 | 5953.0231 | 5897.1698 | 5893.3614 | 5890.4824 | 5852.9315 | 5803.1822 | 5777.77 | 5792.143 | 5839.1295 | 5880.784 | 5856.0969 | 5748.4803 | 5641.092 | 5643.5918 | 5746.4751 | 5807.2261 | 5720.538 | 5555.2845 | 5466.1178 | 5499.4335 | 5558.033 | 5552.4921 | 5507.8497 | 5489.442 | 5489.6167 | 5449.964 | 5363.345 | 5287.0687 | 5259.8912 | 5264.7358 | 5282.3054 | 5324.6336 | 5388.7046 | 5426.682 | 5408.9503 | 5385.7661 | 5429.4243 | 5524.8139 | 5576.6672 | 5537.4468 | 5473.2125 | 5469.3146 | 5512.9926 | 5521.733 | 5469.5717 | 5424.6033 | 5447.9554 | 5503.6213 | 5503.5775 | 5419.755 | 5314.8347 | 5265.7032 | 5285.0563 | 5324.4867 | 5333.817 | 5304.8739 | 5267.0099 | 5250.8282 | 5254.3319 | 5241.4059 | 5177.8509 | 5070.4137 | 4963.4087 | 4894.4713 | 4862.5522 | 4844.0015 | 4828.1176 | 4823.9715 | 4838.6312 | 4864.7222 | 4890.2756 | 4907.1001 | 4905.9335 | 4877.374 | 4827.1086 | 4780.7447 | 4761.367 | 4765.7378 | 4772.1863 | 4768.6222 | 4761.3922 | 4757.0832 | 4748.9196 | 4727.8868 | 4699.8769 | 4683.7296 | 4692.696 | 4719.2451 | 4736.2273 | 4716.512 | 4661.6139 | 4611.5107 | 4610.8646 | 4655.9796 | 4689.2362 | 4663.656 | 4603.7134 | 4577.4059 | 4608.7703 | 4648.5064 | 4645.4552 | 4618.8574 | 4628.293 | 4685.2586 | 4733.881 | 4726.2902 | 4683.3659 | 4659.9299 | 4673.2037 | 4695.332 | 4706.5799 | 4722.6473 | 4762.2284 | 4812.4251 | 4843.4303 | 4846.998 | 4845.496 | 4863.8444 | 4898.4345 | 4913.6118 | 4873.5467 | 4790.513 | 4739.6522 | 4798.929 | 4956.1479 | 5096.6998 | 5115.8281 | 5036.2832 | 4979.7443 | 5019.5931 | 5103.9318 | 5144.1049 | 5136.1514 | 5146.6072 | 5199.1073 | 5237.2112 | 5211.8855 | 5154.662 | 5132.8087 | 5167.1102 | 5232.7132 | 5316.2172 | 5421.5216 | 5524.5006 | 5574.3546 | 5557.5801 | 5523.6094 | 5525.4908 | 5566.4049 | 5629.59 | 5727.0607 | 5875.3515 | 6042.1642 | 6169.1781 | 6247.6112 | 6321.8459 | 6409.1211 | 6470.5668 | 6491.0043 | 6534.4134 | 6663.3065 | 6833.6653 | 6940.1906 | 6961.797 | 6990.7866 | 7099.2059 | 7246.4573 | 7364.6206 | 7475.1916 | 7644.5883 | 7850.987 | 7985.3332 | 8002.5751 | 8004.5978 | 8137.8946 | 8449.2303 | 8860.6405 | 9230.9487 | 9417.6198 | 9369.7186 | 9248.5276 | 9376.0335 | 9887.3582 | 10409.3196 | 10269.5978 | 9181.1571
| -420 | 7247.1411 | 6177.8002 | 5947.2857 | 6189.0503 | 6295.5696 | 6118.7469 | 5964.2513 | 6030.7614 | 6140.7232 | 6069.9106 | 5898.3858 | 5861.1474 | 5978.6171 | 6042.7954 | 5944.3838 | 5817.9891 | 5808.6123 | 5853.2238 | 5809.0982 | 5697.8375 | 5672.3893 | 5770.8319 | 5849.174 | 5790.7062 | 5665.3859 | 5612.5119 | 5648.3814 | 5682.8222 | 5678.6141 | 5684.5977 | 5711.4633 | 5681.7798 | 5552.4146 | 5412.4858 | 5384.1715 | 5457.8528 | 5501.5724 | 5434.6647 | 5325.9236 | 5294.272 | 5361.2436 | 5444.7924 | 5474.255 | 5462.4787 | 5462.2521 | 5491.992 | 5529.0945 | 5560.3577 | 5609.9561 | 5706.2852 | 5829.6316 | 5910.0131 | 5892.3477 | 5804.6035 | 5743.8308 | 5778.3887 | 5870.9377 | 5917.3097 | 5861.2515 | 5749.5793 | 5667.1084 | 5640.5524 | 5627.2795 | 5584.0525 | 5516.8813 | 5460.9164 | 5436.5026 | 5437.9313 | 5450.5983 | 5464.9823 | 5480.5941 | 5505.2758 | 5542.5034 | 5570.3404 | 5544.5401 | 5440.3849 | 5288.6864 | 5154.4704 | 5079.3361 | 5056.8572 | 5059.8572 | 5069.1273 | 5071.1309 | 5054.3566 | 5027.125 | 5021.3205 | 5054.6198 | 5099.2985 | 5113.8083 | 5098.9678 | 5093.2128 | 5112.0743 | 5126.7008 | 5112.5443 | 5082.451 | 5048.6583 | 4990.8099 | 4906.5466 | 4865.4521 | 4942.575 | 5092.5923 | 5162.8665 | 5073.3546 | 4929.3325 | 4891.9326 | 4969.0083 | 5015.5119 | 4940.7803 | 4827.2596 | 4802.6712 | 4866.3099 | 4916.5782 | 4911.8803 | 4912.1913 | 4958.1599 | 4997.4644 | 4973.4203 | 4923.2601 | 4925.6307 | 4984.6137 | 5032.127 | 5031.3276 | 5009.0722 | 4982.2147 | 4926.3425 | 4851.5493 | 4843.3269 | 4961.4901 | 5131.3476 | 5210.4357 | 5160.4761 | 5083.1161 | 5070.2853 | 5091.9756 | 5078.0375 | 5049.5331 | 5086.8825 | 5188.3057 | 5251.3557 | 5219.2449 | 5170.1546 | 5205.9507 | 5302.0352 | 5344.3952 | 5301.063 | 5272.6204 | 5344.3466 | 5455.3534 | 5475.7208 | 5382.4398 | 5288.6807 | 5295.8542 | 5381.6609 | 5465.1772 | 5527.9623 | 5606.9398 | 5688.4282 | 5691.3281 | 5588.7502 | 5487.7528 | 5520.206 | 5669.0006 | 5773.7778 | 5731.6636 | 5633.4813 | 5649.5409 | 5817.3581 | 6016.1945 | 6147.468 | 6253.1192 | 6409.8093 | 6576.7907 | 6641.5916 | 6599.3424 | 6587.1203 | 6707.9122 | 6899.7224 | 7039.3404 | 7114.8151 | 7206.1669 | 7326.2112 | 7394.8782 | 7393.0629 | 7430.8656 | 7588.4254 | 7769.0674 | 7822.0223 | 7778.3539 | 7839.8547 | 8115.224 | 8480.7544 | 8754.6062 | 8905.6027 | 9005.3169 | 9074.3465 | 9122.4406 | 9278.0458 | 9652.6198 | 10012.432 | 9806.2257 | 8738.8239
| -390 | 7453.5108 | 6363.6572 | 6169.3537 | 6471.0188 | 6609.9166 | 6416.9678 | 6205.2892 | 6200.7731 | 6267.7119 | 6206.4176 | 6068.809 | 6035.2588 | 6116.3147 | 6153.5241 | 6077.1088 | 6003.0936 | 6045.3096 | 6148.7641 | 6174.1557 | 6077.3639 | 5937.6819 | 5849.7672 | 5850.3071 | 5922.8844 | 6007.7563 | 6017.21 | 5910.5317 | 5765.6246 | 5716.5113 | 5794.6286 | 5883.0231 | 5862.3131 | 5754.8276 | 5673.2257 | 5664.0164 | 5674.9511 | 5666.3143 | 5668.7091 | 5699.9389 | 5696.4954 | 5592.8526 | 5434.1347 | 5339.5082 | 5359.3119 | 5432.4687 | 5496.6794 | 5577.0618 | 5727.293 | 5929.0775 | 6105.319 | 6212.3493 | 6264.0601 | 6272.9017 | 6231.8755 | 6173.2283 | 6180.4883 | 6286.4472 | 6392.4805 | 6359.7762 | 6185.7056 | 6028.9784 | 6029.0919 | 6142.8881 | 6204.806 | 6126.2295 | 5981.2195 | 5893.98 | 5896.8967 | 5930.7062 | 5947.0842 | 5958.9046 | 5992.6767 | 6036.8553 | 6055.5977 | 6025.2699 | 5935.4124 | 5778.1629 | 5573.05 | 5394.0167 | 5326.4282 | 5375.425 | 5444.2187 | 5435.086 | 5361.4358 | 5326.5351 | 5389.214 | 5486.3758 | 5511.0415 | 5444.0297 | 5373.0896 | 5383.3241 | 5461.1647 | 5521.5077 | 5508.2742 | 5444.8783 | 5393.261 | 5387.8843 | 5417.1149 | 5453.2351 | 5483.514 | 5508.1825 | 5514.673 | 5468.0491 | 5346.0779 | 5190.8386 | 5102.821 | 5149.0194 | 5273.5484 | 5335.3141 | 5260.0224 | 5131.7709 | 5097.2189 | 5189.4196 | 5294.5365 | 5305.069 | 5256.1466 | 5266.8599 | 5374.7496 | 5489.1901 | 5514.7863 | 5466.1072 | 5427.1113 | 5432.462 | 5438.2121 | 5403.8758 | 5358.6318 | 5368.0382 | 5456.4722 | 5578.1941 | 5655.0054 | 5637.2672 | 5544.9226 | 5458.8435 | 5454.406 | 5526.3793 | 5590.8989 | 5578.988 | 5516.7426 | 5490.62 | 5541.614 | 5622.4811 | 5659.7572 | 5628.1319 | 5558.1899 | 5505.8492 | 5530.4682 | 5663.0481 | 5856.4084 | 5992.1959 | 5988.8238 | 5896.9502 | 5839.8816 | 5861.923 | 5896.7304 | 5897.3695 | 5916.2011 | 5999.5893 | 6074.9788 | 6044.3825 | 5957.7994 | 5966.3241 | 6084.6187 | 6136.641 | 6018.5491 | 5896.1538 | 5993.4885 | 6250.6501 | 6388.415 | 6332.7097 | 6362.1397 | 6701.3253 | 7130.7248 | 7229.3566 | 6957.9226 | 6748.438 | 6941.7129 | 7351.2748 | 7551.9009 | 7454.9366 | 7361.0469 | 7480.949 | 7661.1114 | 7672.0497 | 7565.1143 | 7570.3434 | 7751.3265 | 7958.5398 | 8093.6571 | 8227.1382 | 8419.4192 | 8597.403 | 8694.5356 | 8773.6437 | 8892.1285 | 8968.599 | 8955.9473 | 9054.9377 | 9489.5735 | 10025.587 | 9987.0998 | 8975.7014
| -360 | 7825.304 | 6645.6 | 6260.4371 | 6436.9976 | 6568.8179 | 6431.4387 | 6293.5583 | 6362.5164 | 6459.8378 | 6360.677 | 6185.7494 | 6208.9097 | 6402.147 | 6453.8013 | 6244.4408 | 6044.6246 | 6122.6454 | 6348.8068 | 6382.8629 | 6158.4494 | 5959.8886 | 6011.2587 | 6190.4023 | 6242.5912 | 6132.1368 | 6035.6168 | 6056.4382 | 6108.0396 | 6085.7694 | 6014.2562 | 5964.5088 | 5926.2445 | 5853.9827 | 5782.5093 | 5790.5418 | 5859.6602 | 5869.6158 | 5765.5499 | 5652.4796 | 5663.6204 | 5780.1356 | 5854.8182 | 5804.5681 | 5708.6036 | 5694.7765 | 5786.4315 | 5911.3213 | 6031.607 | 6194.7874 | 6434.4813 | 6669.3199 | 6758.1774 | 6663.3472 | 6520.3566 | 6510.2951 | 6665.2421 | 6828.5373 | 6822.913 | 6641.4844 | 6449.3654 | 6402.074 | 6491.0066 | 6577.011 | 6546.9681 | 6408.9105 | 6250.3528 | 6148.0512 | 6129.9809 | 6185.578 | 6274.7884 | 6339.8362 | 6348.0073 | 6330.385 | 6346.5844 | 6392.3842 | 6368.0196 | 6174.6941 | 5843.6836 | 5540.8391 | 5425.2113 | 5509.7646 | 5666.3451 | 5753.2825 | 5725.7056 | 5637.2045 | 5567.4188 | 5561.4475 | 5618.2344 | 5707.5894 | 5791.3009 | 5843.0304 | 5860.337 | 5854.921 | 5827.7293 | 5763.4656 | 5661.6932 | 5566.2515 | 5540.1874 | 5599.3379 | 5684.8678 | 5719.8864 | 5687.8157 | 5636.027 | 5605.7185 | 5587.5931 | 5559.2506 | 5535.4349 | 5544.7603 | 5568.086 | 5546.9505 | 5469.4556 | 5410.0592 | 5448.61 | 5568.1364 | 5672.7926 | 5703.1773 | 5691.6726 | 5693.1156 | 5705.1553 | 5691.8343 | 5656.2715 | 5638.3746 | 5643.4612 | 5624.5278 | 5557.7153 | 5499.1288 | 5530.11 | 5659.3656 | 5810.5258 | 5902.1059 | 5912.8234 | 5871.2724 | 5815.3892 | 5774.1105 | 5760.5526 | 5760.7055 | 5745.4481 | 5715.9685 | 5723.1663 | 5811.588 | 5945.4664 | 6021.9604 | 5975.1759 | 5855.2188 | 5791.2387 | 5876.3435 | 6083.2548 | 6278.6481 | 6325.7471 | 6203.5411 | 6039.0163 | 5996.2302 | 6111.5627 | 6260.0202 | 6308.7184 | 6271.9994 | 6263.465 | 6315.5382 | 6330.8256 | 6237.828 | 6112.754 | 6076.3895 | 6123.3847 | 6150.0052 | 6132.7802 | 6168.7404 | 6315.4367 | 6502.7954 | 6668.8807 | 6877.1381 | 7176.486 | 7415.2094 | 7375.2596 | 7111.9722 | 6980.595 | 7218.666 | 7633.4661 | 7859.1303 | 7838.9435 | 7846.0655 | 8032.7319 | 8197.2937 | 8113.6518 | 7899.8677 | 7849.571 | 7993.9143 | 8084.4687 | 8022.0273 | 8045.6595 | 8366.1409 | 8807.4109 | 9024.9265 | 8982.8528 | 8978.4367 | 9208.6347 | 9555.5449 | 9859.4103 | 10142.2158 | 10368.9196 | 10190.7835 | 9263.9331
| -330 | 7916.3334 | 6916.6054 | 6616.3199 | 6797.0951 | 6962.0242 | 6894.8116 | 6751.9152 | 6701.2292 | 6683.1378 | 6576.2772 | 6431.2241 | 6399.403 | 6494.5159 | 6567.2514 | 6524.6351 | 6457.7939 | 6496.672 | 6615.2135 | 6663.1022 | 6564.1839 | 6406.3505 | 6325.1614 | 6355.5804 | 6426.4567 | 6462.8464 | 6452.8691 | 6426.5058 | 6407.8155 | 6398.8789 | 6389.5448 | 6366.6655 | 6320.5035 | 6256.0488 | 6200.5134 | 6189.0405 | 6229.3109 | 6276.817 | 6259.6382 | 6148.5335 | 6004.2673 | 5933.0832 | 5979.0081 | 6075.2202 | 6125.5429 | 6125.5319 | 6170.749 | 6341.2656 | 6614.7847 | 6913.9162 | 7199.0135 | 7462.962 | 7654.0351 | 7685.473 | 7562.4469 | 7443.7877 | 7497.3823 | 7692.067 | 7802.673 | 7663.1796 | 7376.9722 | 7219.7841 | 7337.3262 | 7587.7287 | 7702.5422 | 7569.2373 | 7322.6079 | 7177.7933 | 7219.2903 | 7362.2283 | 7477.4518 | 7512.2558 | 7495.9888 | 7470.4548 | 7440.2729 | 7375.6992 | 7238.0806 | 7005.8279 | 6703.5584 | 6418.1308 | 6261.4415 | 6282.4244 | 6409.0012 | 6499.4017 | 6469.4742 | 6365.3389 | 6301.7253 | 6337.2117 | 6426.0617 | 6489.4702 | 6509.804 | 6537.0441 | 6610.8168 | 6698.0522 | 6719.9093 | 6637.6535 | 6504.2669 | 6425.053 | 6463.0844 | 6582.5313 | 6686.1661 | 6705.1179 | 6645.0933 | 6550.804 | 6450.8215 | 6356.0143 | 6292.5191 | 6294.1281 | 6350.3061 | 6395.7863 | 6381.3397 | 6336.2387 | 6325.7777 | 6357.8236 | 6379.623 | 6377.7463 | 6426.7359 | 6590.2264 | 6800.7232 | 6902.5198 | 6826.3111 | 6670.8368 | 6580.4957 | 6578.9353 | 6571.7676 | 6499.8636 | 6432.0348 | 6480.7637 | 6656.1672 | 6837.6943 | 6889.996 | 6791.1949 | 6645.0626 | 6573.4691 | 6597.9602 | 6629.3582 | 6580.098 | 6477.5897 | 6439.2968 | 6528.1863 | 6667.0797 | 6726.4923 | 6672.2109 | 6581.4318 | 6530.2205 | 6533.4609 | 6606.6073 | 6799.3574 | 7096.9641 | 7342.0777 | 7361.8459 | 7179.4057 | 7007.2041 | 6997.0603 | 7081.2022 | 7118.6384 | 7112.1173 | 7165.3705 | 7266.5622 | 7263.3836 | 7087.5525 | 6874.4952 | 6777.6228 | 6766.0156 | 6726.6212 | 6693.7808 | 6807.8269 | 7053.4706 | 7232.7309 | 7278.2813 | 7415.6007 | 7836.348 | 8316.8973 | 8411.2627 | 8048.1249 | 7701.1398 | 7829.4857 | 8314.383 | 8651.0773 | 8610.8953 | 8460.7824 | 8500.7269 | 8638.2982 | 8587.1342 | 8328.0845 | 8136.3747 | 8179.3595 | 8309.753 | 8327.4283 | 8277.0973 | 8355.3393 | 8616.4015 | 8913.9732 | 9102.2103 | 9169.5121 | 9184.4218 | 9237.2085 | 9443.7765 | 9844.8312 | 10209.3197 | 10079.4072 | 9203.95
| -300 | 7729.7435 | 7097.6404 | 6948.9987 | 7082.9298 | 7189.7769 | 7196.0783 | 7234.538 | 7350.3008 | 7417.1026 | 7362.6011 | 7310.322 | 7396.0104 | 7541.2016 | 7541.6451 | 7353.4944 | 7166.0209 | 7158.9621 | 7279.5045 | 7323.9103 | 7191.0954 | 6983.6832 | 6870.2478 | 6912.1773 | 7043.2642 | 7170.822 | 7253.8542 | 7295.165 | 7299.8249 | 7263.6362 | 7190.4712 | 7098.4286 | 7001.8849 | 6900.2554 | 6797.1645 | 6721.0772 | 6702.7881 | 6729.0287 | 6747.4022 | 6738.8002 | 6760.8804 | 6879.5912 | 7063.4615 | 7195.6488 | 7213.6436 | 7201.9858 | 7315.1263 | 7634.6805 | 8135.9595 | 8754.9698 | 9407.6731 | 9943.1639 | 10186.4261 | 10117.1736 | 9966.0268 | 10025.5807 | 10334.2261 | 10612.7539 | 10564.2484 | 10204.7562 | 9851.7507 | 9803.7311 | 10072.6111 | 10413.5788 | 10557.8185 | 10409.9109 | 10088.8746 | 9833.935 | 9839.9973 | 10112.1522 | 10455.0789 | 10635.4391 | 10579.8718 | 10406.1516 | 10256.3592 | 10125.0394 | 9875.6735 | 9416.2763 | 8832.6253 | 8341.9199 | 8123.1635 | 8183.2315 | 8360.9233 | 8452.3604 | 8361.2906 | 8165.3779 | 8043.3528 | 8114.4041 | 8330.9492 | 8536.0354 | 8636.5105 | 8703.5077 | 8870.4414 | 9131.5964 | 9293.0327 | 9177.4367 | 8867.9033 | 8679.6041 | 8843.872 | 9250.5971 | 9556.1836 | 9536.7704 | 9278.2891 | 9015.6512 | 8865.9552 | 8778.5213 | 8688.7025 | 8613.6658 | 8585.2124 | 8579.6132 | 8566.5268 | 8568.1537 | 8605.7824 | 8632.0218 | 8602.5826 | 8599.2402 | 8773.5552 | 9127.2458 | 9435.5954 | 9472.342 | 9270.2679 | 9070.256 | 9021.3133 | 9025.3399 | 8914.3409 | 8708.8189 | 8627.2083 | 8848.1601 | 9302.9537 | 9706.2755 | 9789.544 | 9536.9471 | 9211.0544 | 9103.5377 | 9225.637 | 9297.5876 | 9107.0862 | 8814.9943 | 8774.3688 | 9056.8085 | 9331.0201 | 9289.51 | 9033.0958 | 8870.7991 | 8866.6202 | 8847.6039 | 8837.5135 | 9142.9365 | 9831.1519 | 10393.2601 | 10270.3924 | 9631.4057 | 9257.5357 | 9576.9897 | 10147.0011 | 10295.4996 | 9994.8895 | 9754.0924 | 9791.2813 | 9758.3933 | 9355.813 | 8810.3276 | 8493.2278 | 8359.8819 | 8129.9479 | 7863.2819 | 7920.7504 | 8343.0361 | 8716.391 | 8845.5079 | 9155.6428 | 10034.0545 | 11016.6582 | 11169.0167 | 10312.8953 | 9385.107 | 9339.1741 | 10057.0435 | 10699.593 | 10857.0103 | 10832.772 | 10844.0808 | 10548.5658 | 9663.9021 | 8639.8522 | 8218.5207 | 8453.7238 | 8650.3166 | 8346.7318 | 7925.678 | 7999.9029 | 8503.6136 | 8788.2514 | 8529.4987 | 8150.3029 | 8250.0962 | 8896.7781 | 9650.6427 | 10082.2984 | 10040.205 | 9536.1247 | 8671.995
| -270 | 8849.9855 | 8305.4542 | 8032.2583 | 7943.9744 | 7926.5994 | 8007.4953 | 8225.3664 | 8440.6176 | 8456.1359 | 8303.1751 | 8231.8032 | 8372.8713 | 8552.1733 | 8530.9807 | 8331.2775 | 8197.61 | 8272.113 | 8427.1427 | 8436.8844 | 8228.4024 | 7928.2078 | 7724.8641 | 7732.0942 | 7939.9711 | 8233.8014 | 8463.4141 | 8540.7498 | 8490.2348 | 8396.6534 | 8309.5193 | 8213.3748 | 8083.1642 | 7943.0216 | 7859.5463 | 7878.7869 | 7964.1214 | 7999.0257 | 7886.1024 | 7676.1748 | 7573.7684 | 7752.6488 | 8151.8807 | 8505.8628 | 8612.2388 | 8544.9543 | 8580.9491 | 8953.1842 | 9700.6713 | 10687.519 | 11664.9497 | 12336.6344 | 12518.208 | 12338.7236 | 12219.3238 | 12518.5926 | 13161.4503 | 13677.866 | 13646.5789 | 13090.0699 | 12448.8307 | 12215.3815 | 12571.8898 | 13271.1007 | 13801.2969 | 13751.7668 | 13158.9414 | 12521.155 | 12381.3801 | 12832.2822 | 13458.5094 | 13783.8739 | 13718.3731 | 13523.5162 | 13406.1883 | 13256.1645 | 12799.4548 | 11937.6003 | 10898.4548 | 10088.1405 | 9804.492 | 10023.1768 | 10397.9635 | 10507.159 | 10195.5167 | 9713.7087 | 9485.2687 | 9703.0435 | 10165.152 | 10515.977 | 10618.0092 | 10652.5739 | 10862.7877 | 11239.3182 | 11498.5162 | 11386.7014 | 10991.3382 | 10706.3171 | 10849.4504 | 11328.4871 | 11735.4605 | 11772.3877 | 11517.4777 | 11246.4084 | 11087.1666 | 10958.2619 | 10796.2369 | 10677.087 | 10660.1958 | 10654.4575 | 10564.7382 | 10486.8784 | 10593.5684 | 10845.9984 | 11003.0398 | 10980.7037 | 11034.172 | 11427.4072 | 12011.2707 | 12328.0583 | 12151.0096 | 11750.2256 | 11540.5111 | 11592.5679 | 11630.9576 | 11463.9805 | 11258.3387 | 11334.7787 | 11770.4232 | 12279.0706 | 12489.6252 | 12320.4356 | 12053.1721 | 12002.6384 | 12125.0436 | 12053.8303 | 11596.5613 | 11084.9795 | 11035.6323 | 11472.8734 | 11834.4645 | 11668.9167 | 11197.99 | 10946.0902 | 10991.837 | 10989.233 | 10922.7211 | 11330.1662 | 12461.065 | 13584.018 | 13681.5308 | 12771.5594 | 11988.0428 | 12176.5987 | 12886.3529 | 13111.6771 | 12661.5167 | 12231.1732 | 12244.0919 | 12274.178 | 11809.1269 | 11045.0466 | 10511.7483 | 10265.5908 | 9983.4008 | 9689.8387 | 9787.3463 | 10307.8562 | 10740.7079 | 10892.2402 | 11370.2811 | 12651.9507 | 13996.4585 | 14054.826 | 12637.3223 | 11185.9882 | 11128.5379 | 12262.7805 | 13278.052 | 13501.7447 | 13392.23 | 13362.3565 | 12969.8513 | 11722.3865 | 10125.0241 | 9227.848 | 9281.1986 | 9489.8329 | 9198.982 | 8742.3344 | 8781.4072 | 9233.021 | 9388.3737 | 8972.384 | 8558.6945 | 8802.2967 | 9631.1957 | 10425.2173 | 10745.1245 | 10605.0728 | 10173.0157 | 9545.1631
| -240 | 9357.5309 | 8942.113 | 8680.9259 | 8549.0148 | 8528.9 | 8702.488 | 9082.3223 | 9430.7873 | 9467.7818 | 9263.8888 | 9208.9759 | 9495.8152 | 9811.9804 | 9719.0008 | 9248.1208 | 8905.8274 | 9057.0274 | 9475.6474 | 9620.3357 | 9263.1995 | 8707.9614 | 8411.545 | 8536.1844 | 8921.2898 | 9357.8731 | 9738.1803 | 9973.0779 | 9951.6224 | 9683.465 | 9374.7477 | 9219.3499 | 9152.6941 | 8967.4772 | 8678.5088 | 8574.0481 | 8789.8792 | 9010.8476 | 8839.1326 | 8401.9068 | 8297.994 | 8843.2481 | 9618.6255 | 9975.6019 | 9826.2164 | 9664.581 | 9894.4875 | 10474.3031 | 11261.228 | 12312.3079 | 13583.3614 | 14609.1308 | 14904.5887 | 14643.6696 | 14554.8672 | 15043.8922 | 15731.5841 | 16020.6432 | 15824.5752 | 15474.7781 | 15165.883 | 14906.5303 | 14898.789 | 15427.57 | 16224.9114 | 16436.723 | 15628.2602 | 14550.1192 | 14403.8244 | 15390.0928 | 16460.0606 | 16618.792 | 16032.3497 | 15556.2372 | 15514.1095 | 15409.564 | 14741.3238 | 13630.8692 | 12544.8286 | 11776.3307 | 11407.1309 | 11473.5608 | 11835.4053 | 12033.881 | 11662.6782 | 10919.1972 | 10494.6753 | 10796.4136 | 11486.5876 | 11938.0727 | 11979.3689 | 11985.0296 | 12307.5409 | 12835.925 | 13149.9104 | 12982.4285 | 12490.6242 | 12141.3982 | 12317.8793 | 12936.297 | 13455.5757 | 13389.6693 | 12828.2152 | 12316.8116 | 12200.1179 | 12278.0363 | 12212.6456 | 12044.3545 | 12043.5116 | 12183.2927 | 12127.626 | 11791.9035 | 11567.8807 | 11794.3123 | 12268.3257 | 12570.5619 | 12697.6214 | 12992.6253 | 13483.9027 | 13717.3045 | 13408.1362 | 12912.6282 | 12745.9029 | 12846.4657 | 12713.6646 | 12235.4673 | 11970.716 | 12438.7265 | 13397.5132 | 14084.5481 | 14071.6186 | 13661.6569 | 13454.5774 | 13684.0838 | 14013.3412 | 13901.0561 | 13172.7682 | 12287.1235 | 11968.1693 | 12459.8126 | 13216.1031 | 13493.5859 | 13177.1702 | 12769.4326 | 12609.2117 | 12523.6239 | 12427.8991 | 12789.2494 | 13957.508 | 15259.1747 | 15482.7766 | 14440.0132 | 13418.6867 | 13642.4252 | 14724.7092 | 15265.8092 | 14737.3034 | 13994.2359 | 13835.8987 | 13864.2428 | 13254.4667 | 12087.1079 | 11192.9614 | 10920.6554 | 10832.3166 | 10648.2431 | 10720.5794 | 11264.4568 | 11808.198 | 11984.0889 | 12353.5237 | 13612.6537 | 15162.6608 | 15446.4697 | 13996.0701 | 12330.354 | 12199.9847 | 13474.0092 | 14549.1488 | 14559.1267 | 14193.3658 | 14194.3873 | 14055.2519 | 12907.6333 | 11098.8595 | 9930.409 | 9917.4566 | 10182.3782 | 9826.0989 | 9165.5459 | 9061.3036 | 9498.0863 | 9602.2137 | 9006.4468 | 8481.2903 | 8925.3931 | 10186.2645 | 11278.0208 | 11525.0564 | 11085.9843 | 10453.205 | 9872.455
| -210 | 10041.7007 | 9848.2645 | 9521.9346 | 9218.2675 | 9153.5051 | 9460.3321 | 9996.0392 | 10350.8089 | 10247.7268 | 9923.4926 | 9895.5841 | 10294.6217 | 10642.7806 | 10449.0113 | 9871.3128 | 9555.3443 | 9842.9283 | 10365.3687 | 10500.9743 | 10074.6581 | 9472.7469 | 9167.3373 | 9303.1809 | 9734.4882 | 10266.2093 | 10738.6957 | 10984.771 | 10890.9408 | 10539.2935 | 10175.3651 | 9962.484 | 9834.2895 | 9665.5357 | 9515.7801 | 9554.1791 | 9739.3365 | 9759.6249 | 9428.6837 | 9033.831 | 9087.2504 | 9717.9665 | 10488.1847 | 10887.4711 | 10861.6412 | 10748.1783 | 10855.0305 | 11317.2202 | 12258.5549 | 13743.9091 | 15458.6327 | 16722.1629 | 17090.9415 | 16847.7022 | 16666.8744 | 16862.8888 | 17210.5377 | 17448.4445 | 17596.868 | 17674.6524 | 17493.7844 | 17063.0865 | 16922.481 | 17563.9823 | 18539.8916 | 18695.987 | 17566.6728 | 16149.5878 | 15857.2334 | 16874.7447 | 18028.7695 | 18271.2049 | 17788.3188 | 17428.3974 | 17462.202 | 17357.7808 | 16616.2714 | 15364.2144 | 14076.95 | 13108.3863 | 12652.2342 | 12819.0383 | 13420.3002 | 13845.8141 | 13548.9635 | 12714.8489 | 12173.1173 | 12503.6915 | 13392.753 | 14033.1936 | 14060.7692 | 13899.3585 | 14166.3723 | 14889.4644 | 15431.2604 | 15190.9168 | 14312.6501 | 13610.4277 | 13737.1672 | 14492.1061 | 15081.1604 | 15045.425 | 14712.9883 | 14619.7234 | 14736.7466 | 14606.9655 | 14151.3112 | 13876.5421 | 14110.0684 | 14432.0774 | 14262.1908 | 13784.3796 | 13770.4621 | 14475.7031 | 15237.0672 | 15408.091 | 15250.5005 | 15453.6356 | 16031.688 | 16282.982 | 15854.7987 | 15272.4229 | 15137.2183 | 15238.5977 | 14931.9986 | 14201.4385 | 13813.3604 | 14327.892 | 15354.4276 | 16017.0425 | 15943.2969 | 15563.5928 | 15528.7165 | 16006.9072 | 16516.8491 | 16365.8608 | 15346.5083 | 14091.1689 | 13584.4609 | 14154.1964 | 15086.7505 | 15462.3871 | 15204.3829 | 14944.0903 | 14986.6004 | 15022.3029 | 15012.3343 | 15629.7775 | 17185.366 | 18587.4859 | 18352.6285 | 16691.7222 | 15614.4946 | 16467.8907 | 18143.8832 | 18547.8576 | 17354.4748 | 16210.646 | 16242.9099 | 16565.2564 | 15808.9808 | 14175.7849 | 12988.3266 | 12711.8578 | 12592.9568 | 12219.9969 | 12242.1994 | 13090.8499 | 14013.7732 | 14242.9514 | 14411.6099 | 15623.5722 | 17354.4263 | 17642.4095 | 15780.5473 | 13675.0656 | 13624.6011 | 15458.9477 | 17004.0148 | 17058.8994 | 16574.3355 | 16624.8946 | 16537.0269 | 15027.7524 | 12458.7082 | 10650.874 | 10494.3032 | 10897.5012 | 10522.0999 | 9625.4798 | 9384.7693 | 9947.3977 | 10202.6475 | 9509.1669 | 8725.2366 | 9058.8649 | 10442.1469 | 11641.5638 | 11762.1376 | 11084.7134 | 10420.5171 | 10139.7795
| -180 | 10746.916 | 11343.4511 | 11331.3532 | 10918.36 | 10769.8197 | 11293.9745 | 12148.0434 | 12570.4679 | 12278.5271 | 11848.9473 | 12011.4012 | 12706.5447 | 13148.9263 | 12824.2255 | 12111.9679 | 11771.4445 | 12035.8744 | 12443.2336 | 12450.5579 | 11976.0141 | 11360.1363 | 11024.4081 | 11222.696 | 11922.2437 | 12781.1465 | 13345.5232 | 13414.9968 | 13182.9306 | 12930.8781 | 12661.5272 | 12185.6299 | 11538.3107 | 11090.9174 | 11133.0492 | 11471.1239 | 11611.8998 | 11327.0943 | 10901.4646 | 10797.5353 | 11189.5531 | 11881.9022 | 12568.8819 | 13045.8762 | 13238.0406 | 13247.6806 | 13472.1465 | 14489.4098 | 16549.3005 | 19124.7923 | 21175.914 | 22042.4355 | 22026.6917 | 21976.2415 | 22374.1802 | 23032.9225 | 23612.4021 | 24058.5937 | 24331.6829 | 24054.4316 | 22950.4747 | 21616.8227 | 21293.7019 | 22496.0067 | 24166.189 | 24663.5076 | 23563.6308 | 22072.3426 | 21588.3294 | 22267.1933 | 23225.5765 | 23773.1001 | 23971.0102 | 24101.4352 | 24093.5889 | 23616.7647 | 22424.818 | 20490.7376 | 18145.5198 | 16282.9606 | 15998.5252 | 17482.3376 | 19387.3109 | 19895.4037 | 18622.4636 | 17071.0143 | 16928.1419 | 18245.3469 | 19665.2152 | 20165.2918 | 19999.0311 | 19919.871 | 20105.2726 | 20208.0373 | 20082.9145 | 19945.2518 | 19899.524 | 19782.5121 | 19589.5341 | 19701.1677 | 20431.527 | 21504.1817 | 22206.3823 | 22050.17 | 21190.7215 | 20262.186 | 19890.354 | 20251.0255 | 20931.3454 | 21266.9357 | 20988.1051 | 20534.105 | 20583.067 | 21289.2763 | 22180.0944 | 22814.9177 | 23257.2415 | 23724.4823 | 24029.3222 | 23726.8869 | 22780.1243 | 21741.438 | 21142.3677 | 20910.709 | 20563.6298 | 19878.6425 | 19221.2246 | 19213.0582 | 20110.4348 | 21460.7989 | 22407.4347 | 22513.1587 | 22295.8548 | 22645.03 | 23549.9732 | 23810.2784 | 22491.3116 | 20420.5117 | 19490.0491 | 20352.5278 | 21589.5216 | 21639.2738 | 20837.1994 | 20673.9178 | 21500.448 | 22265.3614 | 22628.171 | 23831.5345 | 26497.5738 | 28677.6085 | 27794.5118 | 24336.5844 | 21872.668 | 22771.9552 | 25317.3105 | 26201.2512 | 24826.5169 | 23446.7799 | 23428.33 | 23392.8311 | 21713.2133 | 19169.8994 | 17719.8741 | 17602.2157 | 17380.1515 | 16556.0292 | 16327.3453 | 17353.8344 | 18476.1246 | 18728.5956 | 19272.2578 | 21593.1348 | 24418.4556 | 24565.1485 | 21303.361 | 18042.9655 | 18438.9591 | 21989.6649 | 25060.3116 | 25604.2151 | 24918.1567 | 24571.5364 | 23685.8616 | 20634.4931 | 16199.9251 | 13108.7545 | 12541.2959 | 12779.4101 | 11856.5138 | 10199.708 | 9566.9356 | 10195.6206 | 10468.472 | 9405.5345 | 8196.3758 | 8610.7589 | 10617.106 | 12397.3531 | 12497.8758 | 11273.2685 | 10159.5348 | 10070.3607
| -150 | 13917.5675 | 15869.366 | 15915.5319 | 14891.2568 | 14427.8928 | 15210.6771 | 16562.3324 | 17432.5923 | 17534.2232 | 17465.4244 | 17866.4398 | 18655.7576 | 19169.9137 | 18950.1465 | 18252.2008 | 17764.4993 | 17893.072 | 18347.3856 | 18407.1357 | 17622.8031 | 16317.203 | 15392.9043 | 15570.9225 | 16775.4811 | 18264.9568 | 19317.2854 | 19719.7225 | 19657.803 | 19330.7145 | 18785.1203 | 18020.1933 | 17124.775 | 16331.1471 | 15963.5532 | 16196.9132 | 16741.1041 | 16928.4075 | 16408.0513 | 15735.5664 | 15930.1953 | 17287.6571 | 18896.4416 | 19592.0426 | 19249.4822 | 18893.4948 | 19677.192 | 22051.1053 | 25759.1648 | 30071.768 | 33867.1933 | 36069.2488 | 36570.1211 | 36561.7638 | 37474.646 | 39552.7078 | 41739.3203 | 42843.1136 | 42437.3675 | 40835.7341 | 38983.5597 | 38515.3901 | 40848.9483 | 45251.0706 | 48349.0054 | 46934.1695 | 41563.1082 | 36386.4052 | 34860.168 | 36440.9099 | 38239.6437 | 39035.0649 | 40143.5835 | 42433.475 | 44205.4145 | 43031.9196 | 38801.1641 | 33817.5174 | 30318.4318 | 28970.5874 | 29517.3081 | 31425.4774 | 33430.1776 | 33741.6582 | 31855.6367 | 29589.3227 | 29186.3894 | 30590.4803 | 31698.5217 | 31350.4735 | 30817.3743 | 31759.0244 | 33801.8997 | 35236.0399 | 35494.1985 | 35582.2596 | 36115.273 | 36360.4018 | 35828.515 | 35647.1893 | 37170.5432 | 39733.6266 | 41083.341 | 40140.2094 | 38252.8428 | 37290.8102 | 37411.677 | 37463.424 | 36910.7892 | 36244.9884 | 35660.674 | 34584.2889 | 33026.5037 | 32461.1001 | 34353.1581 | 38088.5953 | 41310.29 | 42436.655 | 42071.8087 | 41603.9941 | 41213.1925 | 40090.1328 | 38207.6712 | 36707.9534 | 36253.7839 | 36027.0771 | 35218.5618 | 34858.5182 | 36812.6422 | 40835.2317 | 44020.1037 | 44168.6106 | 42799.0427 | 43250.988 | 45937.1508 | 47307.4209 | 44458.5489 | 39334.4029 | 36555.4511 | 37631.9216 | 39496.5259 | 39224.147 | 37991.1823 | 38650.169 | 40908.788 | 41663.3009 | 40039.3885 | 39190.0392 | 41599.3212 | 44777.7721 | 44248.8522 | 39991.186 | 36962.8774 | 38648.5658 | 42655.9655 | 44322.3164 | 42756.0054 | 40849.9127 | 40256.774 | 39355.7667 | 36673.5997 | 33590.0355 | 31995.3908 | 31186.7988 | 29399.2667 | 27349.6529 | 27520.1972 | 30000.8892 | 31966.2757 | 32364.6058 | 34350.6065 | 40504.4063 | 47334.7567 | 48165.8172 | 41779.472 | 34929.2238 | 34540.5921 | 39722.7158 | 43977.6619 | 43779.7711 | 41530.6144 | 39987.3068 | 37537.197 | 31343.1776 | 22944.6628 | 17333.4401 | 16612.2577 | 17484.7335 | 16083.0935 | 13022.7006 | 11689.7279 | 12813.9657 | 13386.5335 | 11228.9974 | 8400.8645 | 8594.4476 | 12193.9219 | 15626.3901 | 15624.9924 | 12840.0721 | 10675.842 | 11352.1352
| -120 | 22698.2319 | 27898.9402 | 27754.7853 | 25381.8135 | 25571.1757 | 29196.981 | 32871.6852 | 33500.1902 | 31888.6087 | 31328.3989 | 33379.5431 | 36159.837 | 36917.5546 | 35330.593 | 33499.0006 | 33088.81 | 33453.6642 | 32797.3599 | 30481.9635 | 27649.9751 | 25916.2833 | 26036.2767 | 27760.5317 | 30355.1843 | 32973.0331 | 34870.7533 | 35683.5879 | 35508.79 | 34591.5878 | 33024.3827 | 30935.9222 | 28898.8527 | 27838.0987 | 28296.9737 | 29774.3944 | 30924.188 | 30630.7174 | 29085.2518 | 27778.4751 | 28189.0538 | 30357.9635 | 32944.3304 | 34808.8588 | 36228.9873 | 38242.1229 | 41209.0252 | 44842.6827 | 49596.9946 | 56777.0293 | 66341.5111 | 75350.6254 | 80133.2957 | 80262.7628 | 79170.4229 | 80104.4325 | 82402.9672 | 82831.6609 | 80021.9684 | 76167.6382 | 74295.2105 | 75255.9672 | 77932.4844 | 81034.6529 | 83465.8705 | 83854.7009 | 81566.4401 | 78252.5657 | 76784.5048 | 78016.9106 | 79905.8668 | 80731.6984 | 81839.455 | 85367.2983 | 89788.1071 | 90006.3555 | 82808.1535 | 70879.3697 | 60362.24 | 55349.8831 | 55743.0678 | 59208.748 | 63084.4743 | 64666.5459 | 62354.7679 | 57956.4921 | 56148.6442 | 59592.2443 | 65260.1116 | 67679.8056 | 65742.4402 | 64050.0646 | 66691.6323 | 71786.8219 | 74117.2353 | 71950.5003 | 68774.1417 | 68364.8816 | 70654.2282 | 73428.7759 | 75876.0042 | 78306.0427 | 79573.1204 | 77593.4683 | 72816.4964 | 68895.8586 | 68583.33 | 70364.3921 | 70698.2464 | 68633.1042 | 66340.9598 | 65500.6989 | 65428.3905 | 65419.2934 | 66820.4006 | 71010.0381 | 76452.1465 | 79902.9583 | 80422.6561 | 80240.5323 | 81179.3349 | 82081.4649 | 80968.3828 | 78285.6365 | 76199.5389 | 75491.5266 | 75330.1285 | 75999.8861 | 79250.8128 | 84773.6441 | 88603.1743 | 87458.0911 | 83570.5943 | 82273.155 | 84667.4445 | 85747.3058 | 81328.2874 | 74278.6441 | 71001.5245 | 73018.4684 | 75584.2965 | 74861.1414 | 72769.633 | 72817.0335 | 74312.6758 | 74475.9539 | 74719.9587 | 79837.563 | 89732.2944 | 96395.6086 | 92783.3921 | 82475.1818 | 76141.1531 | 78672.7175 | 84101.9803 | 84614.1183 | 80524.9356 | 77928.2233 | 79055.483 | 79817.9549 | 76787.6672 | 71888.6582 | 68190.0352 | 64811.0071 | 59536.6112 | 54219.3081 | 53075.4172 | 56032.5457 | 58534.798 | 59412.197 | 64244.9667 | 76820.3803 | 90111.6159 | 91768.9148 | 79341.7777 | 65011.4789 | 62229.3074 | 70920.516 | 79736.3733 | 80713.275 | 76297.9644 | 71573.2762 | 65508.9559 | 54166.1776 | 39469.4115 | 29013.4528 | 26574.472 | 27278.3665 | 24543.3101 | 18741.7511 | 15435.0391 | 16444.6599 | 17053.7196 | 13228.1456 | 8171.4484 | 8574.1849 | 15476.0403 | 22127.8546 | 21858.5662 | 15977.4339 | 12068.7691 | 15204.7845
| -90 | 36758.1133 | 47749.2425 | 48501.0447 | 45152.0108 | 45957.4993 | 51593.954 | 56336.8806 | 56418.4253 | 54118.0154 | 53711.5062 | 56088.0666 | 58760.7275 | 59645.9268 | 58951.3854 | 57822.2932 | 56904.3512 | 56437.8209 | 56245.2212 | 55046.7452 | 51248.0682 | 45607.7251 | 42038.3515 | 43948.898 | 49995.2395 | 55220.9158 | 56739.3456 | 56486.3647 | 57350.5956 | 58407.0559 | 56313.1441 | 50870.4801 | 46465.942 | 46926.4358 | 50801.3647 | 53449.6991 | 52749.0203 | 50731.6959 | 49903.6574 | 50261.8205 | 50795.4746 | 52015.8479 | 55089.9133 | 59213.7053 | 61975.0558 | 62817.279 | 64652.3709 | 70935.1934 | 81711.4992 | 93418.8842 | 102262.9151 | 107018.4998 | 108820.5037 | 109375.3417 | 109818.2838 | 110500.33 | 110995.9703 | 110392.5402 | 108186.3963 | 105105.8544 | 102788.8216 | 102471.6832 | 104045.4033 | 106353.2525 | 108212.4318 | 109118.5059 | 109230.9051 | 108968.7859 | 108681.2878 | 108593.5214 | 108919.024 | 109869.3801 | 111448.8109 | 113252.5324 | 114499.8066 | 114190.1029 | 111254.5339 | 105033.769 | 96297.8226 | 87854.9963 | 83263.9234 | 83984.7658 | 87811.0139 | 90844.1754 | 91308.7117 | 90951.8579 | 92435.9209 | 96005.2307 | 99459.728 | 101085.87 | 101551.9251 | 102544.9595 | 104326.8604 | 105439.4596 | 104601.9288 | 102160.7151 | 99561.4671 | 97985.7379 | 97809.0111 | 98896.1043 | 100773.2037 | 102507.9653 | 102979.3902 | 101699.1923 | 99349.3327 | 97291.1732 | 96424.9363 | 96518.9287 | 96623.912 | 96048.9224 | 94866.2868 | 93570.2543 | 92536.508 | 92032.4271 | 92564.8829 | 94710.5727 | 98332.0762 | 102233.8091 | 105001.1514 | 106183.4503 | 106397.575 | 106320.0907 | 105932.0376 | 104820.87 | 102887.1415 | 100644.0811 | 99160.5773 | 99728.5058 | 102841.4123 | 106983.7777 | 109193.9301 | 108004.5364 | 105596.1452 | 105571.9841 | 108211.2489 | 109524.895 | 106276.5999 | 100684.7971 | 98042.6182 | 100025.9197 | 102826.5796 | 102612.966 | 100363.5544 | 99399.6957 | 100149.1964 | 100571.2297 | 101083.502 | 104984.4139 | 112423.5696 | 117392.399 | 114161.0218 | 105191.901 | 98864.5321 | 99407.4081 | 102842.8939 | 104006.0881 | 103645.0198 | 105433.5197 | 108724.3693 | 109005.8713 | 105064.2843 | 100842.3647 | 98742.89 | 95506.3852 | 88038.7133 | 80020.214 | 77811.4059 | 81218.8432 | 84167.8872 | 85360.859 | 91793.8105 | 107190.212 | 121627.6063 | 120419.4849 | 103348.3159 | 87857.0866 | 89557.0069 | 104510.9116 | 115977.9646 | 115356.1811 | 109091.648 | 104776.1898 | 98744.6788 | 83056.379 | 60168.3099 | 42619.1878 | 37580.7769 | 38296.9192 | 34286.4408 | 25390.9856 | 20086.2198 | 21651.678 | 22853.104 | 16838.8955 | 8309.0829 | 8348.4968 | 19222.5262 | 29840.7744 | 28777.1407 | 18528.0227 | 12903.9111 | 20879.1565
| -60 | 56144.9883 | 77704.7461 | 80941.6393 | 74276.506 | 72591.987 | 80359.5919 | 90062.6629 | 93702.0138 | 91344.236 | 88435.2799 | 88489.4399 | 90570.5659 | 92213.8939 | 92314.2964 | 91225.5997 | 89755.7132 | 88489.3231 | 86992.8079 | 83452.6329 | 76498.3629 | 68163.7052 | 63616.9124 | 66165.6351 | 72952.7264 | 77520.17 | 77004.6619 | 74945.481 | 75837.2332 | 78643.4338 | 78192.0939 | 72683.9796 | 66954.2989 | 66751.562 | 71567.844 | 75531.037 | 74926.5764 | 72278.0335 | 72172.4275 | 75252.4205 | 78414.8715 | 79908.195 | 81534.0382 | 85237.2509 | 89797.9613 | 92795.7662 | 94856.4132 | 99659.165 | 109246.6675 | 120843.6809 | 129302.6286 | 131913.2583 | 129986.3805 | 126569.1118 | 124030.2039 | 123610.5087 | 125493.7401 | 128337.5948 | 129765.4229 | 128618.8784 | 126463.449 | 125858.0397 | 127281.1499 | 128859.2826 | 129190.7334 | 129058.8151 | 129619.6287 | 130149.1786 | 129113.7016 | 126981.7664 | 126173.2808 | 127819.0922 | 130095.9843 | 130710.944 | 129781.3406 | 128741.3759 | 127164.1635 | 122828.5292 | 115389.2698 | 108129.2344 | 104713.0753 | 105199.4696 | 106747.3813 | 107686.7849 | 109076.7736 | 112072.8837 | 115601.6454 | 117769.9972 | 118443.7671 | 119003.5702 | 120076.9536 | 121004.8502 | 121507.7214 | 122339.9311 | 123702.737 | 124247.0683 | 122717.0976 | 119914.9439 | 117920.7138 | 117630.3235 | 118055.506 | 117910.3674 | 116813.1625 | 114883.4897 | 112448.3378 | 110694.7153 | 111355.359 | 114545.0879 | 117625.3976 | 117680.0442 | 115010.9334 | 112818.8597 | 113207.6362 | 114908.9626 | 115661.557 | 115528.3821 | 116479.0926 | 119342.9375 | 122721.7302 | 124880.5538 | 125337.5648 | 124337.0707 | 122134.8031 | 119511.9054 | 117845.0019 | 117641.945 | 117842.1135 | 117656.9718 | 118218.3156 | 120770.1229 | 123787.92 | 124182.3324 | 121749.308 | 120004.3888 | 121157.6049 | 122426.0173 | 119965.434 | 115233.9522 | 113912.2687 | 118087.8476 | 122994.505 | 123454.3725 | 120760.0166 | 120016.877 | 122443.4353 | 124599.8241 | 125255.6898 | 128206.6681 | 135663.0813 | 142413.5302 | 141053.8897 | 131973.6623 | 123732.5633 | 122851.99 | 127080.3389 | 130492.6674 | 131571.9821 | 132720.8648 | 134113.0355 | 132870.4038 | 128381.1846 | 123939.2345 | 121413.101 | 118053.6753 | 111509.5703 | 105036.7385 | 103529.5755 | 106079.4806 | 107832.978 | 109431.7607 | 118152.4344 | 135760.8671 | 150275.3676 | 147239.5899 | 128708.9784 | 113834.0999 | 117552.0372 | 134005.8488 | 145846.0299 | 145767.3192 | 141094.6347 | 137617.3993 | 128412.1619 | 104792.4745 | 72942.8478 | 50445.8982 | 45628.467 | 47976.6674 | 43047.9803 | 31195.4979 | 24481.2585 | 27274.4375 | 28993.6929 | 19827.0993 | 7011.104 | 7357.3747 | 24426.6724 | 41120.7384 | 39330.7175 | 22688.1062 | 13551.1361 | 27500.95
| -30 | 68276.5678 | 93863.7653 | 97923.4905 | 91657.0484 | 92769.6277 | 103808.629 | 112571.027 | 110521.1101 | 103449.6655 | 102181.9341 | 108358.3916 | 114248.5296 | 114301.7837 | 111326.2066 | 110462.1828 | 111617.2341 | 110825.9109 | 106568.877 | 101170.7038 | 96746.2555 | 93233.3993 | 90923.9331 | 91739.8913 | 96114.913 | 100739.2797 | 101949.9376 | 100387.3953 | 99661.9265 | 100599.5221 | 99751.1616 | 94790.9144 | 88954.8222 | 87671.186 | 91756.5928 | 96476.6465 | 97422.0244 | 95031.6772 | 92505.9135 | 91418.1228 | 91334.3284 | 92512.8901 | 96243.2744 | 102099.6701 | 107113.3225 | 109254.2812 | 110643.151 | 115462.1522 | 124725.657 | 134638.2475 | 140677.9076 | 142196.0026 | 142105.7791 | 142846.5854 | 144058.9649 | 144234.1249 | 143210.3012 | 142066.7814 | 141241.981 | 140065.9121 | 138349.2234 | 137386.2079 | 138554.3132 | 141296.0231 | 143367.8623 | 143231.9894 | 141577.2896 | 140165.2694 | 139710.156 | 139494.8789 | 138826.6205 | 138088.9203 | 138083.3565 | 138787.0842 | 139139.4855 | 137885.2273 | 134458.4377 | 129398.9817 | 124313.962 | 121155.3063 | 120834.6565 | 122338.5883 | 123609.8613 | 123517.6066 | 122691.4474 | 122381.9393 | 123092.6985 | 124697.834 | 127229.9051 | 130594.1846 | 133651.5541 | 134687.0689 | 133286.5621 | 131059.9652 | 129884.4965 | 129895.1359 | 129874.6818 | 129210.2162 | 128507.6877 | 128337.4601 | 128415.4627 | 128367.837 | 128386.7093 | 128510.1894 | 128060.3109 | 126745.3215 | 125743.3603 | 126374.668 | 127768.9519 | 127325.9183 | 124103.3746 | 120529.9676 | 119647.1193 | 121424.5101 | 123191.9044 | 123408.3411 | 123384.1272 | 124866.5434 | 127389.9586 | 129120.4774 | 129472.412 | 129543.3906 | 130175.7278 | 130830.7065 | 130658.6915 | 129803.5406 | 129214.4697 | 129682.3866 | 131276.0237 | 133148.2193 | 133767.2574 | 132244.8825 | 129901.619 | 129480.8547 | 131824.606 | 134218.2073 | 133571.0947 | 130775.1473 | 129848.7196 | 132383.9622 | 135070.8946 | 134210.6932 | 130931.1643 | 129558.0622 | 131688.6085 | 134795.1211 | 136946.1819 | 139719.0272 | 144550.3345 | 148617.2499 | 147501.9346 | 141254.5168 | 134817.1046 | 132164.5526 | 132740.2622 | 134453.0929 | 137123.5154 | 140727.0201 | 142683.5138 | 140513.8416 | 136365.2907 | 134989.952 | 136607.9999 | 135585.4233 | 128254.9077 | 118788.8055 | 113940.5076 | 114372.1569 | 115994.9764 | 118954.3882 | 128665.3287 | 144985.6417 | 156016.7995 | 149534.5455 | 129460.3137 | 114293.9533 | 117121.642 | 132193.5918 | 144570.7535 | 148182.6097 | 147794.2214 | 145172.9012 | 132631.2396 | 104993.5136 | 72193.6113 | 51890.2986 | 49610.9724 | 52851.8937 | 47608.2579 | 35425.741 | 28517.1638 | 30716.2014 | 31399.3951 | 21284.2909 | 8055.805 | 8685.4963 | 26612.0728 | 44056.1914 | 42005.9969 | 24440.5739 | 15914.2909 | 33805.5898
| 0 | 78572.6686 | 107700.0877 | 110087.7442 | 99571.8298 | 98419.2522 | 110968.593 | 123458.9019 | 124985.5172 | 119728.1159 | 117603.3771 | 120551.8286 | 123231.1352 | 123200.2243 | 123765.8759 | 126957.3302 | 129428.9651 | 127641.9453 | 123217.3533 | 119851.0706 | 117415.8024 | 113190.6061 | 108023.642 | 106767.4715 | 111377.3023 | 117194.3424 | 118645.8884 | 116268.9812 | 114841.5283 | 115807.1659 | 115509.269 | 111498.4565 | 106883.605 | 106053.3178 | 108417.5609 | 109567.079 | 107745.7328 | 105795.5313 | 106200.6014 | 107380.1318 | 106826.9383 | 105675.2921 | 107192.5177 | 111514.6367 | 115130.4701 | 116429.5587 | 119035.1631 | 127379.0068 | 140226.5279 | 151142.8582 | 155475.6784 | 154813.289 | 153784.8841 | 154254.5215 | 154341.7393 | 152293.0979 | 149210.6039 | 147474.8178 | 147871.8102 | 149244.0338 | 150261.1846 | 150514.1735 | 150126.2745 | 149297.8439 | 148442.3235 | 148044.8309 | 147992.4378 | 147517.4125 | 146212.3806 | 144703.9181 | 143792.7296 | 143226.4603 | 142079.3305 | 140368.0928 | 139424.8338 | 140104.1139 | 141157.4696 | 140275.6436 | 136818.1043 | 132837.8803 | 131034.5695 | 132039.8656 | 134066.6997 | 134962.0347 | 134158.9349 | 132728.5777 | 132064.4223 | 132728.826 | 134234.3535 | 135584.4369 | 136071.1013 | 135775.069 | 135377.8898 | 135509.3873 | 136335.4986 | 137649.4028 | 138983.4419 | 139529.0396 | 138510.4766 | 136256.8255 | 134650.6255 | 135606.5525 | 138766.5805 | 141356.4194 | 140898.9103 | 137689.9141 | 134050.0826 | 131609.0475 | 130274.3571 | 129647.6515 | 130018.2968 | 131307.6058 | 132224.6907 | 131799.6664 | 131235.0672 | 132719.8482 | 136320.5765 | 139538.9533 | 140559.997 | 140539.7429 | 141453.496 | 142762.29 | 142141.3663 | 139334.9214 | 137204.2025 | 138106.6272 | 140803.4928 | 142311.8174 | 141776.7886 | 140867.9534 | 140932.0143 | 141700.0191 | 142827.9199 | 144553.5613 | 145960.2282 | 144662.8948 | 140133.1699 | 136010.1234 | 136511.0262 | 140741.8728 | 143219.6012 | 140812.8835 | 136698.2941 | 135736.6874 | 138041.728 | 139973.1096 | 140428.0033 | 142387.3077 | 147333.5508 | 151489.952 | 150202.6216 | 144256.1435 | 138896.2963 | 137330.696 | 138279.2692 | 140034.5729 | 143360.325 | 148494.1894 | 152114.685 | 150583.9723 | 145068.7265 | 140037.8372 | 136755.9134 | 131897.4816 | 123878.3086 | 116991.6396 | 116167.201 | 120006.0878 | 123402.9258 | 126364.2626 | 134664.9624 | 149283.8569 | 159938.1032 | 155032.6835 | 137369.367 | 124238.2346 | 129352.7762 | 148177.0961 | 164334.5895 | 167703.0249 | 161134.4782 | 150173.9769 | 133343.9549 | 107364.5719 | 78068.5014 | 58453.2877 | 54032.7115 | 55499.738 | 50282.0931 | 38350.0369 | 30595.5286 | 31778.928 | 32403.3338 | 22475.5651 | 8687.3497 | 8984.7489 | 28371.9932 | 48109.6987 | 46320.0976 | 26530.9325 | 16880.3215 | 38070.5687
| 30 | 79567.8736 | 107261.0961 | 108496.718 | 97802.5419 | 96374.0227 | 106824.0178 | 115576.0662 | 114503.289 | 110395.1628 | 112297.1051 | 118167.2392 | 119695.8591 | 115730.4023 | 113692.5347 | 118147.0477 | 124293.782 | 125048.5767 | 120067.879 | 114225.8033 | 110128.2249 | 106673.2586 | 103942.275 | 104539.7563 | 108760.3493 | 112341.9199 | 111806.5875 | 109612.8682 | 110629.4607 | 114669.0672 | 116389.3266 | 113085.6601 | 108906.3754 | 109092.0202 | 112519.6166 | 113318.9424 | 109142.1268 | 104302.8696 | 103732.7671 | 106706.0973 | 108895.852 | 109004.9796 | 110161.1176 | 114551.9123 | 119690.9334 | 122021.2737 | 122657.0243 | 126735.8223 | 136714.4835 | 148470.9728 | 155526.0072 | 156064.9055 | 154067.005 | 153816.5723 | 155296.2059 | 155799.2895 | 154414.3185 | 152954.4763 | 152818.3031 | 152984.1296 | 151940.9154 | 150217.6974 | 149626.8156 | 150642.1307 | 151982.003 | 152655.5271 | 152923.5782 | 152873.0618 | 151566.9139 | 148701.1803 | 146006.3289 | 145400.1064 | 146175.6013 | 145780.6758 | 143558.9317 | 141844.6579 | 142339.3504 | 143010.9191 | 140517.2426 | 135071.3745 | 130714.3866 | 130360.66 | 132428.4287 | 133437.9891 | 132490.0127 | 131504.3327 | 131796.7506 | 132463.7009 | 132382.817 | 132020.0424 | 132280.0203 | 132770.5428 | 132533.8278 | 131914.3788 | 132295.4225 | 133977.0365 | 135534.0847 | 135692.2924 | 134921.0971 | 134522.9932 | 134763.5556 | 134699.2396 | 133625.4647 | 131964.6058 | 130636.6225 | 130033.9938 | 129802.5845 | 129399.6387 | 128747.0961 | 128374.1935 | 128792.015 | 129678.5019 | 130114.3816 | 129999.31 | 130695.1007 | 133369.0442 | 136928.872 | 138845.3092 | 138320.0706 | 137301.3568 | 137508.0558 | 137785.3071 | 136075.6876 | 133164.6232 | 132079.0939 | 133590.2805 | 134896.5617 | 134083.5795 | 133522.1822 | 136248.6696 | 140417.9172 | 140941.1729 | 136844.8358 | 133357.3454 | 134843.6398 | 138636.9697 | 139048.989 | 135708.0656 | 133773.8208 | 135892.1666 | 138240.2018 | 136503.2224 | 132370.9687 | 130769.0784 | 132652.2027 | 134616.5429 | 135193.6616 | 137138.1465 | 142035.7324 | 146354.5362 | 145831.6153 | 141596.8156 | 138576.6668 | 138922.8293 | 140577.9212 | 142058.4901 | 144500.3867 | 147599.2101 | 147489.7234 | 141923.5429 | 135032.2014 | 132776.912 | 134670.442 | 134590.1536 | 130272.1793 | 127066.5418 | 129663.7429 | 134492.7483 | 135416.1837 | 134652.9331 | 141106.753 | 156312.9445 | 168315.3775 | 164716.3585 | 148945.2749 | 137548.0961 | 141199.5182 | 153769.8336 | 162180.8676 | 161886.345 | 157441.1155 | 150512.3862 | 135137.137 | 107899.5764 | 77622.0084 | 58648.2404 | 54811.7342 | 55355.0801 | 48982.3376 | 37771.6522 | 32341.9302 | 34990.8195 | 34751.9082 | 22889.9823 | 8306.5748 | 9474.6483 | 30012.6383 | 49855.9833 | 47336.891 | 27141.9124 | 17915.4647 | 39583.3525
| 60 | 79434.4591 | 104887.8658 | 103848.8637 | 92012.6752 | 90018.8481 | 99921.5716 | 108734.8003 | 108483.8012 | 104428.7454 | 104505.2796 | 108478.8958 | 110925.6055 | 110244.5024 | 109823.8798 | 111877.2797 | 114517.5253 | 115136.9584 | 113265.1689 | 109205.6512 | 102960.6342 | 96377.3796 | 93825.6643 | 97721.6346 | 104398.1863 | 107494.6217 | 105534.102 | 103267.8517 | 104576.6844 | 106887.9506 | 105035.461 | 98921.1598 | 94023.2529 | 94236.5021 | 97236.8708 | 98383.5794 | 97007.9098 | 96412.1788 | 98562.7443 | 101576.1309 | 103075.6253 | 103792.2891 | 106078.6878 | 109950.1279 | 112841.2623 | 113640.008 | 115195.1907 | 121378.002 | 132137.5491 | 142823.6896 | 148759.7041 | 149649.5973 | 148910.1151 | 149351.9091 | 150635.4189 | 150972.6401 | 150028.3002 | 149076.6074 | 148767.7439 | 148083.1158 | 145971.6777 | 143165.4889 | 141539.3037 | 141959.0261 | 143488.1667 | 144648.2051 | 144797.4164 | 144225.5591 | 143602.0181 | 143588.3461 | 144333.6311 | 144944.0767 | 144121.8326 | 141971.4641 | 140481.6054 | 141069.567 | 141976.0712 | 139681.7922 | 133406.7288 | 126767.6178 | 123797.0156 | 124302.6854 | 124780.8683 | 123450.3842 | 122293.5262 | 123556.1398 | 126163.3779 | 127195.8067 | 125873.3614 | 124183.4108 | 123819.1611 | 124387.1645 | 125039.5491 | 126074.0797 | 127756.0211 | 128872.0752 | 128167.283 | 126687.0177 | 126870.9799 | 129104.2079 | 130767.1242 | 129494.5721 | 126204.589 | 123815.4579 | 123725.0813 | 124801.3695 | 125459.4903 | 125326.1936 | 124688.6749 | 123588.5834 | 122147.9409 | 120989.7471 | 120600.4128 | 120792.3081 | 121426.9649 | 123080.4172 | 126067.0811 | 129152.0869 | 130378.8051 | 129313.089 | 127510.4662 | 126459.1241 | 125972.0229 | 125110.4254 | 123785.6938 | 122587.7928 | 121711.1146 | 121159.7071 | 121602.2762 | 123648.6141 | 126223.7312 | 127114.8784 | 125751.5461 | 124208.0688 | 124451.6865 | 125615.3179 | 125436.393 | 123801.5562 | 123029.7051 | 124459.7411 | 126515.2629 | 127013.0193 | 126036.2099 | 125319.3214 | 125823.1758 | 127432.897 | 130319.5113 | 134585.9637 | 138538.3653 | 139430.798 | 136833.861 | 133593.5625 | 132193.6819 | 131708.2755 | 130210.4952 | 128857.1234 | 130595.3159 | 134875.1816 | 137063.5306 | 134772.0602 | 131938.4967 | 133548.6587 | 137914.7336 | 138263.5324 | 132248.368 | 125752.3055 | 125108.9772 | 129016.681 | 132117.3632 | 134532.186 | 141988.7038 | 155137.7539 | 164278.8244 | 159790.6274 | 145739.8149 | 137282.9161 | 143329.807 | 156452.9008 | 163013.2385 | 159482.5563 | 153164.8584 | 147865.3031 | 136303.2407 | 111180.0446 | 79354.5855 | 57529.4469 | 53018.1483 | 55091.6136 | 49416.6522 | 36564.6185 | 29243.5805 | 32198.3819 | 33793.9679 | 22818.0114 | 7559.7294 | 8149.7128 | 29155.8997 | 49422.6188 | 46353.8513 | 25635.6517 | 17134.351 | 39909.8194
| 90 | 76787.9334 | 99956.1961 | 97371.7779 | 85622.2007 | 84501.754 | 94690.6951 | 103038.9143 | 102352.8996 | 97743.0691 | 95765.9974 | 95950.0636 | 95373.0103 | 95228.5711 | 98023.518 | 101689.8373 | 101870.6805 | 98950.4203 | 97689.9026 | 99385.2946 | 99314.4189 | 94290.0251 | 88675.7217 | 88872.2639 | 94141.9082 | 97724.8662 | 96601.5478 | 95046.5464 | 96842.0792 | 98594.1804 | 94814.9203 | 87109.8761 | 83190.0535 | 86616.3197 | 92056.8925 | 92709.2814 | 89037.8308 | 86922.4628 | 89067.179 | 92226.1216 | 92953.74 | 92394.0372 | 93654.0819 | 96991.0971 | 100262.5914 | 103050.6411 | 107534.0494 | 114973.465 | 123478.9379 | 130232.954 | 134465.2586 | 137048.512 | 138309.7701 | 137964.5102 | 136853.3723 | 136846.6777 | 138330.0773 | 139074.1242 | 136814.0167 | 132425.6185 | 129264.988 | 129240.0224 | 130642.9296 | 130540.5911 | 128582.4508 | 127311.63 | 128690.6644 | 131445.8547 | 132648.6715 | 131353.3405 | 129523.2037 | 129275.951 | 130399.875 | 131340.9688 | 131647.5959 | 131908.5032 | 131518.7265 | 128521.7819 | 122733.0392 | 117493.4094 | 116272.6583 | 117954.5789 | 117814.5586 | 113865.3977 | 110054.5499 | 111265.5431 | 116481.6555 | 119661.9677 | 117511.8884 | 113646.4641 | 113535.0168 | 117322.5258 | 120210.4978 | 119235.1297 | 116736.4718 | 116278.1528 | 117558.7221 | 117478.8049 | 115118.6827 | 113138.1432 | 113929.0701 | 116352.6158 | 117427.3281 | 116075.2302 | 113767.0974 | 111968.9035 | 110559.7753 | 109145.0143 | 108625.945 | 110269.6317 | 113494.2232 | 115704.8977 | 114923.7086 | 112204.1487 | 110742.2295 | 112398.4717 | 115590.4279 | 117188.5332 | 116291.03 | 115182.6331 | 116082.1168 | 117841.0621 | 117199.7266 | 113247.499 | 109107.0234 | 108317.1981 | 110609.649 | 112636.5332 | 112340.2697 | 110891.8359 | 110184.0215 | 110313.0315 | 110610.5535 | 111576.7826 | 113810.428 | 115716.946 | 114691.2814 | 111052.7586 | 108644.9753 | 110134.2767 | 113286.2132 | 113940.6232 | 111858.4901 | 111091.1932 | 114227.5023 | 118711.7985 | 120359.7181 | 118847.4914 | 117524.2706 | 118407.2441 | 119704.4745 | 118758.5237 | 115592.0802 | 112501.1718 | 111405.5333 | 112768.0817 | 116068.4161 | 119766.8623 | 121399.0665 | 119598.6275 | 116145.456 | 114222.5867 | 114087.6183 | 112344.8797 | 106815.3937 | 100438.041 | 98079.4013 | 100434.7634 | 104159.8641 | 108257.9827 | 116437.3754 | 130263.8536 | 142609.8372 | 143046.3859 | 130737.3403 | 117883.2024 | 117255.6829 | 128403.5874 | 139644.5204 | 142353.5289 | 138288.0588 | 131703.9821 | 120079.5791 | 98548.6216 | 71548.8951 | 52519.319 | 48815.9782 | 51916.1663 | 48044.5004 | 36027.1472 | 27542.558 | 28911.6938 | 30699.9072 | 21593.5 | 7595.9998 | 7147.1067 | 25531.5646 | 43734.7962 | 40607.4552 | 21589.2397 | 15076.6083 | 38527.7444
| 120 | 40926.0622 | 50883.448 | 50213.8214 | 46054.6614 | 46552.9355 | 52271.5508 | 58043.9149 | 60126.3011 | 59167.8247 | 57559.0265 | 56627.7041 | 56718.1365 | 57953.2292 | 59788.7561 | 60950.3304 | 60969.9922 | 61049.6398 | 62159.1853 | 62816.326 | 60474.1307 | 55369.8241 | 51268.1534 | 51246.499 | 53964.1475 | 55789.9958 | 55935.9923 | 57110.9958 | 60560.5895 | 62943.6434 | 60389.0237 | 54516.9099 | 51457.2758 | 54247.5443 | 58685.4133 | 58594.5231 | 53686.5106 | 49594.0314 | 50388.276 | 53925.1949 | 55808.6727 | 55591.0894 | 56458.6337 | 59776.5367 | 63204.3899 | 65129.3215 | 68287.6591 | 76524.8817 | 88981.6388 | 100157.0625 | 106099.1755 | 108383.5332 | 110863.3639 | 114240.2999 | 115839.5856 | 113986.4906 | 110252.5092 | 106944.93 | 104399.4853 | 102042.5966 | 100639.7862 | 101408.9724 | 103327.57 | 103594.9868 | 101524.5052 | 100191.2353 | 102662.5291 | 107578.2061 | 110397.6445 | 108935.8156 | 105787.9947 | 104641.1068 | 105860.2712 | 107052.837 | 106693.8099 | 105062.1648 | 101994.6045 | 96386.5741 | 89071.0933 | 84055.3025 | 84471.4572 | 87989.5197 | 88843.6503 | 84946.9923 | 80755.4924 | 81633.5453 | 87062.3728 | 91662.2394 | 92181.1657 | 90768.5254 | 90853.5344 | 92407.2198 | 93106.1961 | 92442.6627 | 92030.0028 | 92310.6699 | 91745.1815 | 89970.3196 | 89282.7462 | 91243.49 | 93572.267 | 92892.327 | 89769.2002 | 88159.3736 | 89540.4537 | 90550.6974 | 88151.5994 | 84740.8102 | 85120.4797 | 89322.1604 | 91956.2879 | 89493.1944 | 85168.5472 | 84512.9913 | 87969.9146 | 90866.8697 | 90075.1624 | 87609.4221 | 86917.328 | 88246.3354 | 89429.3179 | 89435.4635 | 88790.9876 | 87394.0752 | 84619.8998 | 81782.754 | 81860.0211 | 85402.0042 | 88600.8583 | 87474.8955 | 83070.3292 | 80323.848 | 81832.9992 | 84816.1365 | 84890.6826 | 81152.3832 | 76372.4719 | 73481.8842 | 73422.111 | 75665.0319 | 78925.0951 | 81325.1754 | 81624.565 | 80923.8448 | 81798.0263 | 84908.7424 | 87735.4812 | 87898.7498 | 86640.6129 | 87077.2356 | 89345.2626 | 89810.8555 | 85991.1298 | 80452.7065 | 78106.5479 | 80451.3046 | 84266.7027 | 85836.8481 | 84720.087 | 82858.0207 | 81470.3978 | 80003.4579 | 77435.7213 | 73491.9894 | 68760.3135 | 64403.9441 | 61651.7854 | 61039.304 | 62482.6654 | 66580.2283 | 74741.0627 | 86187.0374 | 95258.3984 | 94806.4525 | 84340.5664 | 73086.0579 | 71920.218 | 82112.5457 | 94278.3943 | 98757.6938 | 94342.4885 | 85579.8478 | 74892.7377 | 61493.3326 | 47020.6818 | 37006.5003 | 34308.3105 | 34398.3993 | 30875.1451 | 24114.0081 | 20204.8098 | 21219.6198 | 21328.9311 | 15421.9886 | 8090.1017 | 8895.3237 | 19038.5748 | 27935.7973 | 25820.8337 | 16557.2374 | 13673.4149 | 24272.784
| 150 | 20524.3898 | 23447.8487 | 22792.0309 | 21201.2527 | 21656.8939 | 24092.4595 | 26197.6249 | 26619.6672 | 26164.619 | 26040.1974 | 26219.7443 | 26116.4182 | 25967.786 | 26527.0521 | 27670.4859 | 28342.5492 | 28039.2708 | 27456.6626 | 27234.7216 | 26870.899 | 25704.759 | 24446.9329 | 24550.2598 | 26043.6441 | 27210.8434 | 26978.7483 | 26549.2227 | 27549.2586 | 29235.2373 | 29142.1188 | 26657.3553 | 24342.9695 | 24721.0923 | 26866.6221 | 27694.2902 | 26163.783 | 24441.6892 | 24559.4076 | 25624.8651 | 25554.9016 | 24429.1109 | 24320.8995 | 26027.5061 | 27856.0311 | 28395.2692 | 29102.4462 | 32796.7628 | 40138.0447 | 48822.5368 | 56063.0897 | 60691.6726 | 62857.9813 | 63165.4916 | 62825.0766 | 63368.0334 | 64759.2433 | 64347.1668 | 59390.5699 | 50976.2143 | 44070.7516 | 42788.414 | 46362.7556 | 50658.9521 | 52959.1735 | 53965.7102 | 55364.4603 | 57174.2139 | 58401.4511 | 59187.9546 | 60811.4072 | 63646.361 | 66324.922 | 67327.2962 | 66579.6958 | 64867.1989 | 62279.9133 | 58234.724 | 53064.9572 | 48669.8568 | 46877.7004 | 47347.1626 | 47714.7505 | 46104.5066 | 43230.723 | 41631.8171 | 42810.5813 | 45534.0158 | 47276.021 | 47065.4191 | 46281.8563 | 46534.6714 | 47513.3615 | 47654.1837 | 46572.2506 | 45788.6345 | 46747.5545 | 48942.5054 | 50666.043 | 51077.9056 | 50679.5285 | 50019.5006 | 49000.7016 | 47663.4784 | 46642.7355 | 46247.4442 | 45857.7028 | 45033.9758 | 44563.2897 | 45242.8221 | 45998.8772 | 44831.0953 | 42009.5669 | 40680.7722 | 42993.8392 | 46697.0807 | 47435.2814 | 44183.5016 | 40425.0475 | 39397.9763 | 40087.3158 | 39407.849 | 36999.6744 | 35577.2944 | 36721.8739 | 38662.9028 | 39131.1547 | 38579.8687 | 38945.6019 | 40316.6607 | 40877.4267 | 39927.8164 | 38881.4234 | 38692.7444 | 38161.2743 | 36149.4781 | 34163.2658 | 34747.4827 | 37702.0661 | 39956.8644 | 39699.7029 | 38845.8607 | 40215.3023 | 43542.3897 | 46031.7322 | 46364.92 | 46195.2141 | 47255.485 | 48679.9279 | 48386.0806 | 46125.0168 | 43697.9642 | 42459.8067 | 42028.4481 | 41653.6395 | 41518.6896 | 41909.9407 | 42033.2184 | 40802.003 | 38473.5445 | 36399.1028 | 35083.9123 | 33515.54 | 30848.062 | 27905.8401 | 26244.8314 | 26256.4953 | 27223.802 | 29135.1768 | 33176.6753 | 39649.9657 | 46084.653 | 48645.3194 | 45812.9591 | 40185.8327 | 36241.9423 | 36473.2643 | 39832.8575 | 43466.5424 | 45219.1092 | 44396.7367 | 41010.7271 | 35375.7674 | 28652.4354 | 22943.6189 | 19905.6537 | 19150.9254 | 18629.876 | 16946.8962 | 14870.5547 | 14009.9445 | 14314.0407 | 13885.941 | 11681.4958 | 9511.2231 | 10198.1306 | 13795.0186 | 16861.9323 | 16310.0765 | 13304.8971 | 12169.9984 | 15345.4259
| 180 | 12672.9453 | 13590.7159 | 13226.5359 | 12531.3444 | 12736.4662 | 13869.8516 | 14912.6853 | 15141.6939 | 14825.609 | 14596.3403 | 14625.7245 | 14702.8751 | 14797.6562 | 15098.6092 | 15555.3807 | 15805.0808 | 15666.0876 | 15372.5163 | 15126.9529 | 14727.3781 | 13974.545 | 13249.2504 | 13210.9853 | 13895.7095 | 14570.4543 | 14686.662 | 14570.5145 | 14788.5372 | 15140.8854 | 14887.7345 | 13955.6211 | 13265.8798 | 13541.7121 | 14274.3261 | 14407.8397 | 13796.3621 | 13331.2716 | 13603.3814 | 14105.5246 | 14090.8636 | 13699.4139 | 13669.0959 | 14200.8174 | 14789.8845 | 15211.0984 | 16017.7947 | 17761.0741 | 20204.7326 | 22748.7156 | 25245.935 | 27786.4869 | 29872.0059 | 30617.8658 | 29997.4296 | 29173.4777 | 29043.6327 | 28932.1894 | 27508.7687 | 24880.6213 | 22897.014 | 23039.7512 | 24662.2748 | 25907.2828 | 25981.9528 | 25781.2562 | 26329.1787 | 27413.3299 | 28135.3969 | 28257.4781 | 28387.3239 | 29002.4062 | 29854.4093 | 30392.4399 | 30314.9333 | 29526.8393 | 27954.1451 | 25766.5849 | 23599.4598 | 22156.8731 | 21547.7748 | 21244.6234 | 20742.1872 | 20066.142 | 19584.7566 | 19525.1195 | 19797.0767 | 20148.8733 | 20357.1767 | 20362.519 | 20345.0696 | 20570.0374 | 21017.1898 | 21279.8081 | 21053.7316 | 20657.8145 | 20760.3645 | 21525.6738 | 22342.1775 | 22585.6463 | 22377.7215 | 22263.4069 | 22315.1255 | 22025.6501 | 21149.9045 | 20202.9435 | 19834.9477 | 19992.5871 | 20068.1626 | 19749.3543 | 19328.588 | 19171.3201 | 19273.9926 | 19488.551 | 19830.5561 | 20286.4419 | 20565.3275 | 20415.7277 | 20083.1413 | 20054.412 | 20327.2941 | 20341.846 | 19802.5902 | 19193.9943 | 19151.4006 | 19576.6447 | 19820.4324 | 19651.0597 | 19538.9769 | 19860.4783 | 20286.728 | 20286.4451 | 19902.603 | 19577.122 | 19373.2978 | 18921.9206 | 18204.7039 | 17846.0967 | 18298.5103 | 19116.6723 | 19515.7456 | 19470.0675 | 19712.8389 | 20605.4961 | 21553.7865 | 21839.8272 | 21624.8311 | 21647.1433 | 22101.4711 | 22356.9506 | 21865.7368 | 20896.5756 | 20127.2138 | 19846.6023 | 19896.1976 | 20159.5065 | 20641.6752 | 21092.559 | 21030.129 | 20334.4556 | 19472.4504 | 18850.9414 | 18215.5857 | 17089.1563 | 15668.1138 | 14783.9117 | 14890.5804 | 15582.7332 | 16417.7261 | 17769.412 | 20222.4584 | 23187.9471 | 24858.6091 | 24006.4243 | 21516.9109 | 19638.7084 | 19752.9375 | 21272.3518 | 22710.2601 | 23258.8706 | 22976.2127 | 21897.0357 | 19756.5698 | 16757.7726 | 14004.8217 | 12606.205 | 12457.4927 | 12384.9073 | 11591.9468 | 10562.4846 | 10242.3543 | 10616.4204 | 10641.1876 | 9700.4082 | 8653.9541 | 8954.8856 | 10796.3296 | 12634.6724 | 12840.8553 | 11568.7193 | 10565.4232 | 11128.0874
| 210 | 10522.8152 | 10273.5623 | 9872.9924 | 9637.2635 | 9775.4185 | 10184.1618 | 10552.1362 | 10644.5805 | 10498.0042 | 10347.3757 | 10370.1619 | 10522.4894 | 10633.8456 | 10624.6693 | 10585.0275 | 10646.2882 | 10817.243 | 10957.0551 | 10891.1813 | 10567.4709 | 10136.522 | 9863.6667 | 9894.337 | 10093.8789 | 10194.4712 | 10132.1563 | 10136.4337 | 10388.9818 | 10683.9939 | 10617.239 | 10128.565 | 9655.5674 | 9619.5619 | 9900.758 | 10021.8693 | 9789.3808 | 9505.5935 | 9492.1369 | 9647.6083 | 9667.5813 | 9552.5719 | 9621.8996 | 10021.8778 | 10484.8825 | 10721.4275 | 10893.7698 | 11499.1786 | 12808.0219 | 14555.4351 | 16181.0383 | 17249.0812 | 17641.8351 | 17521.8695 | 17209.6542 | 16983.6487 | 16852.0176 | 16549.2198 | 15872.6709 | 15009.3393 | 14412.6254 | 14346.0439 | 14668.167 | 15098.1518 | 15539.9897 | 16027.0142 | 16469.1907 | 16671.7264 | 16620.1453 | 16566.8848 | 16745.1569 | 17114.6916 | 17489.0151 | 17791.9774 | 18006.4284 | 17919.7021 | 17177.6579 | 15734.3244 | 14117.8055 | 13053.8829 | 12807.9252 | 13001.9586 | 13086.0982 | 12874.0214 | 12574.4427 | 12428.0321 | 12455.4242 | 12532.3151 | 12567.9611 | 12549.152 | 12487.8945 | 12409.7015 | 12372.567 | 12428.9639 | 12559.4007 | 12687.9182 | 12778.0447 | 12877.1334 | 13042.4883 | 13251.9823 | 13420.709 | 13487.9565 | 13443.3329 | 13269.6584 | 12926.7524 | 12449.7428 | 12035.3081 | 11931.9131 | 12175.7152 | 12471.0204 | 12433.2781 | 12002.0115 | 11560.0034 | 11560.5747 | 12035.574 | 12550.6259 | 12684.6861 | 12479.4434 | 12324.4325 | 12437.4869 | 12607.123 | 12515.9099 | 12197.9022 | 12011.935 | 12172.9082 | 12481.909 | 12611.508 | 12531.9025 | 12487.3991 | 12592.6148 | 12658.8758 | 12499.1097 | 12232.2028 | 12105.3033 | 12095.6585 | 11922.3368 | 11494.9014 | 11128.6999 | 11153.442 | 11453.5337 | 11635.2244 | 11609.6469 | 11728.2866 | 12233.7996 | 12823.6819 | 13009.4286 | 12792.428 | 12673.4654 | 12955.3004 | 13326.0293 | 13301.6018 | 12865.8977 | 12416.5383 | 12200.0763 | 12126.7463 | 12146.2098 | 12432.6055 | 12991.2473 | 13364.6865 | 13087.3544 | 12337.8264 | 11766.9495 | 11636.0183 | 11497.0767 | 10920.8269 | 10215.1086 | 10057.0263 | 10586.3388 | 11320.2859 | 11970.59 | 12824.1662 | 14032.7884 | 14949.1475 | 14732.0693 | 13539.4473 | 12574.7224 | 12758.1403 | 13741.4559 | 14514.4069 | 14641.608 | 14437.4444 | 14097.0571 | 13302.2769 | 11911.3086 | 10539.8954 | 9965.7305 | 10132.6668 | 10238.3365 | 9837.7631 | 9397.7487 | 9529.952 | 10041.1123 | 10175.2963 | 9690.6172 | 9242.5499 | 9550.0302 | 10484.7911 | 11248.648 | 11314.3832 | 10912.4023 | 10589.6155 | 10542.336
| 240 | 8977.1869 | 8107.5335 | 7798.6768 | 7901.6329 | 8070.5888 | 8163.4415 | 8262.919 | 8405.6047 | 8478.8152 | 8409.5284 | 8308.2723 | 8329.6082 | 8458.4614 | 8536.3876 | 8483.2387 | 8398.9957 | 8414.724 | 8505.5394 | 8513.8843 | 8348.2856 | 8105.6712 | 7967.374 | 7994.9381 | 8073.0402 | 8070.512 | 8015.717 | 8049.2213 | 8201.5138 | 8300.5579 | 8169.959 | 7876.2856 | 7676.6959 | 7707.6586 | 7827.0063 | 7825.2605 | 7706.0253 | 7642.9763 | 7699.5049 | 7741.4238 | 7666.8407 | 7587.117 | 7670.7665 | 7888.6993 | 8058.9324 | 8131.6469 | 8287.4108 | 8706.268 | 9351.8661 | 10056.6559 | 10718.5544 | 11295.2912 | 11677.1044 | 11744.3405 | 11575.6875 | 11435.6211 | 11455.2193 | 11437.5632 | 11120.8597 | 10578.7933 | 10192.3294 | 10204.4136 | 10453.5157 | 10621.954 | 10618.9079 | 10587.3982 | 10618.4513 | 10649.1019 | 10658.4473 | 10780.3215 | 11106.3456 | 11486.1214 | 11672.214 | 11622.1566 | 11499.0188 | 11357.9063 | 11005.5548 | 10291.9384 | 9439.7233 | 8905.4848 | 8894.8313 | 9143.7979 | 9239.5569 | 9060.7204 | 8813.1907 | 8707.1962 | 8742.8155 | 8819.4018 | 8910.3708 | 9033.2274 | 9126.3755 | 9089.6126 | 8949.5668 | 8870.6758 | 8947.4462 | 9065.1859 | 9051.3568 | 8923.373 | 8880.1833 | 9036.0486 | 9260.5806 | 9341.0412 | 9233.7267 | 9066.6083 | 8931.1782 | 8793.2185 | 8636.4949 | 8573.4554 | 8702.4559 | 8904.253 | 8918.3611 | 8660.5864 | 8365.6566 | 8331.503 | 8571.4879 | 8817.6295 | 8861.57 | 8786.1197 | 8805.7574 | 8956.2503 | 9049.0859 | 8931.5233 | 8695.2506 | 8569.5516 | 8655.998 | 8844.319 | 8984.9209 | 9062.6842 | 9149.4722 | 9235.4697 | 9203.6332 | 8998.4561 | 8747.8987 | 8640.2133 | 8696.3557 | 8747.1883 | 8661.6918 | 8520.4234 | 8492.3986 | 8591.0941 | 8664.6559 | 8635.6644 | 8629.2389 | 8786.4956 | 9040.4389 | 9205.5763 | 9257.7607 | 9368.9083 | 9619.0941 | 9818.303 | 9735.3761 | 9421.0572 | 9153.4493 | 9090.9768 | 9143.7363 | 9210.2045 | 9351.1821 | 9607.4536 | 9794.8243 | 9689.1186 | 9366.667 | 9136.6611 | 9100.3636 | 9003.0602 | 8652.1289 | 8285.1981 | 8288.2947 | 8649.8421 | 8990.0144 | 9151.9259 | 9441.9854 | 10095.813 | 10756.8101 | 10826.8452 | 10278.4101 | 9773.2801 | 9872.859 | 10405.1029 | 10802.6112 | 10843.7827 | 10753.9478 | 10671.097 | 10397.5407 | 9803.4365 | 9179.6248 | 8930.303 | 9051.1381 | 9180.0814 | 9127.8427 | 9085.2479 | 9240.242 | 9442.2346 | 9433.1565 | 9265.8793 | 9264.4068 | 9603.9775 | 10133.3797 | 10625.8284 | 10992.8771 | 11154.4838 | 10896.5455 | 10085.0564
| 270 | 8692.7264 | 7744.2308 | 7423.878 | 7520.6474 | 7608.9362 | 7551.2002 | 7508.2135 | 7567.3048 | 7594.8171 | 7486.1545 | 7361.6328 | 7386.4805 | 7509.1297 | 7533.4612 | 7413.2179 | 7321.4247 | 7398.3798 | 7553.1861 | 7589.9078 | 7455.8964 | 7275.0822 | 7167.9044 | 7130.5322 | 7102.4434 | 7078.7476 | 7108.947 | 7211.5119 | 7327.629 | 7362.2573 | 7266.0872 | 7086.9238 | 6938.9738 | 6899.4231 | 6930.396 | 6927.6739 | 6851.369 | 6768.9658 | 6746.7155 | 6746.763 | 6691.4766 | 6605.1556 | 6608.099 | 6749.5476 | 6923.2743 | 7009.9695 | 7059.1016 | 7249.3819 | 7668.9036 | 8198.2912 | 8628.6715 | 8845.8615 | 8880.8535 | 8839.8261 | 8832.9314 | 8923.8825 | 9069.1243 | 9111.8419 | 8915.7283 | 8538.0926 | 8216.1501 | 8134.6672 | 8240.1495 | 8333.5902 | 8318.1813 | 8282.7188 | 8337.1397 | 8448.9196 | 8500.6014 | 8465.7694 | 8448.7745 | 8542.6004 | 8707.7522 | 8822.7793 | 8812.7259 | 8681.6699 | 8444.6687 | 8100.3087 | 7696.7297 | 7369.0068 | 7240.5852 | 7283.5166 | 7331.3052 | 7263.4474 | 7144.4222 | 7133.201 | 7269.8042 | 7415.2594 | 7426.1654 | 7332.7194 | 7285.7325 | 7353.8942 | 7449.0217 | 7463.1302 | 7405.1954 | 7353.7774 | 7330.0301 | 7297.2424 | 7266.4552 | 7308.0195 | 7429.0761 | 7516.4071 | 7462.6614 | 7304.2971 | 7165.491 | 7094.2998 | 7038.7737 | 6979.9017 | 6983.0285 | 7069.2352 | 7125.7943 | 7041.9716 | 6891.9712 | 6867.5011 | 7018.3055 | 7169.2647 | 7153.0201 | 7040.4227 | 7042.4848 | 7219.5741 | 7398.2216 | 7395.4613 | 7236.305 | 7096.1888 | 7087.6899 | 7175.3434 | 7274.3113 | 7352.9792 | 7420.2613 | 7467.7427 | 7467.0346 | 7410.7353 | 7330.3871 | 7272.0596 | 7255.6656 | 7249.9887 | 7195.4121 | 7077.4578 | 6976.9813 | 7005.6011 | 7168.9144 | 7333.2604 | 7372.446 | 7323.4893 | 7340.6621 | 7500.9929 | 7718.2246 | 7864.271 | 7909.7136 | 7900.1049 | 7848.5352 | 7728.2114 | 7557.486 | 7419.8917 | 7385.1732 | 7458.0955 | 7609.7522 | 7798.3808 | 7942.25 | 7948.3242 | 7823.3416 | 7698.3449 | 7669.3171 | 7659.5326 | 7538.7178 | 7353.8379 | 7310.6154 | 7500.7746 | 7787.6429 | 8042.7299 | 8353.3876 | 8824.7806 | 9258.9456 | 9283.3163 | 8861.2201 | 8457.8239 | 8532.6701 | 8997.3111 | 9376.1515 | 9430.1925 | 9366.4366 | 9401.5471 | 9398.7242 | 9128.6456 | 8712.4942 | 8525.2521 | 8682.5317 | 8884.6061 | 8854.3048 | 8721.4059 | 8810.9028 | 9179.6047 | 9562.7233 | 9739.1283 | 9760.1071 | 9799.8715 | 9953.9002 | 10242.4647 | 10634.6152 | 10930.368 | 10756.7308 | 9908.4729
| 300 | 7797.818 | 6759.5678 | 6537.6199 | 6768.9919 | 6902.7061 | 6822.0901 | 6782.3578 | 6908.7719 | 7024.4914 | 6968.1501 | 6838.5688 | 6811.1635 | 6866.1687 | 6855.7724 | 6764.3646 | 6731.1031 | 6813.5067 | 6879.7769 | 6796.7793 | 6619.2489 | 6503.8117 | 6497.8806 | 6513.8829 | 6490.3385 | 6476.2562 | 6531.5088 | 6619.6018 | 6650.5127 | 6593.1148 | 6499.1751 | 6432.7577 | 6412.0637 | 6411.4448 | 6389.2586 | 6318.2196 | 6216.0218 | 6143.3978 | 6144.6864 | 6191.0648 | 6212.0668 | 6186.1493 | 6165.286 | 6196.8011 | 6258.7856 | 6305.6943 | 6353.1675 | 6473.2879 | 6706.7128 | 7011.473 | 7299.0569 | 7491.7539 | 7550.3151 | 7496.2058 | 7426.6357 | 7455.012 | 7582.4083 | 7652.9183 | 7503.7601 | 7170.3724 | 6887.08 | 6851.6927 | 7023.7993 | 7191.3918 | 7208.969 | 7120.9579 | 7060.6639 | 7087.7915 | 7151.9605 | 7178.8233 | 7151.5652 | 7115.1657 | 7127.124 | 7201.2042 | 7277.9485 | 7252.5258 | 7058.6598 | 6740.7326 | 6434.2704 | 6263.2499 | 6251.1308 | 6320.7331 | 6365.0388 | 6323.2347 | 6217.1553 | 6131.4335 | 6142.0991 | 6243.23 | 6349.6122 | 6387.242 | 6371.1503 | 6371.0751 | 6409.0252 | 6428.6241 | 6377.5346 | 6284.685 | 6225.4233 | 6231.2797 | 6272.0479 | 6318.2338 | 6374.1994 | 6434.2935 | 6447.0787 | 6363.1518 | 6207.8622 | 6072.4205 | 6026.899 | 6060.2285 | 6107.4324 | 6116.3711 | 6083.2574 | 6043.5213 | 6040.003 | 6084.7935 | 6138.6426 | 6141.8812 | 6083.9228 | 6031.4616 | 6062.7995 | 6174.3589 | 6276.016 | 6286.556 | 6214.133 | 6132.237 | 6097.8321 | 6114.7653 | 6162.938 | 6229.8101 | 6305.6515 | 6370.8764 | 6404.7719 | 6399.8355 | 6360.7319 | 6299.5361 | 6239.9296 | 6211.9578 | 6224.4539 | 6248.1066 | 6245.8293 | 6221.95 | 6221.586 | 6271.3227 | 6338.4051 | 6371.0588 | 6374.6295 | 6419.9526 | 6558.0376 | 6738.2549 | 6838.4997 | 6788.2566 | 6645.6156 | 6531.6124 | 6497.2151 | 6490.4954 | 6466.3088 | 6481.3562 | 6622.4544 | 6852.6956 | 7007.2095 | 6981.6698 | 6865.8184 | 6819.2753 | 6851.4302 | 6826.7957 | 6695.3082 | 6595.6347 | 6655.0698 | 6788.3834 | 6835.8473 | 6857.4787 | 7101.1164 | 7616.2659 | 8068.6502 | 8098.5892 | 7782.6693 | 7552.2149 | 7661.2508 | 7931.8349 | 8091.1545 | 8157.9404 | 8312.9438 | 8512.9692 | 8500.8696 | 8219.973 | 7973.0569 | 8034.6737 | 8276.3732 | 8371.1082 | 8274.916 | 8269.7623 | 8523.8316 | 8844.3497 | 8973.6042 | 8949.5821 | 9004.7811 | 9226.6843 | 9526.7535 | 9881.0161 | 10326.8677 | 10655.7924 | 10384.8576 | 9279.2282
| 330 | 8274.8639 | 7029.8094 | 6623.6599 | 6840.1505 | 7025.3077 | 6885.481 | 6676.9584 | 6678.4921 | 6783.8373 | 6736.5309 | 6549.4038 | 6466.5713 | 6584.7597 | 6731.2045 | 6739.4693 | 6666.703 | 6651.457 | 6684.0444 | 6645.5722 | 6514.9985 | 6406.4326 | 6401.6449 | 6450.0929 | 6463.8882 | 6433.3179 | 6404.5941 | 6399.9711 | 6411.656 | 6437.8901 | 6471.6242 | 6474.2755 | 6411.8631 | 6308.4287 | 6218.2513 | 6151.3702 | 6076.1769 | 5996.589 | 5967.3178 | 6008.6292 | 6057.7793 | 6046.9903 | 5994.7936 | 5973.5317 | 6011.5571 | 6080.4193 | 6162.84 | 6270.6104 | 6394.8011 | 6506.3776 | 6624.4255 | 6808.9411 | 7037.8956 | 7163.1862 | 7080.2651 | 6905.896 | 6870.1589 | 7013.4048 | 7104.7082 | 6934.7337 | 6607.5856 | 6428.5708 | 6529.1738 | 6724.7292 | 6770.6918 | 6652.2891 | 6543.9787 | 6550.6635 | 6597.7174 | 6572.649 | 6482.252 | 6429.7905 | 6486.9098 | 6626.2596 | 6748.1057 | 6740.9862 | 6550.9854 | 6241.9903 | 5974.0565 | 5869.343 | 5891.8938 | 5900.085 | 5825.5786 | 5751.8475 | 5788.2741 | 5913.4259 | 6001.5769 | 5988.9982 | 5947.5899 | 5974.1141 | 6059.8075 | 6115.4198 | 6098.0493 | 6055.2347 | 6038.1394 | 6023.7607 | 5960.2942 | 5864.1165 | 5821.379 | 5881.829 | 5984.5446 | 6017.2816 | 5937.7661 | 5808.6228 | 5714.3576 | 5677.2775 | 5672.2472 | 5692.1705 | 5751.8669 | 5827.4183 | 5843.1408 | 5756.1354 | 5630.8554 | 5584.1177 | 5653.6457 | 5758.7204 | 5804.2116 | 5788.5882 | 5781.4877 | 5821.288 | 5877.531 | 5908.028 | 5908.5459 | 5893.5127 | 5865.0243 | 5827.7329 | 5810.2832 | 5838.9191 | 5898.7377 | 5948.9946 | 5971.6994 | 5977.8278 | 5969.9618 | 5934.8512 | 5881.6259 | 5851.7666 | 5869.4792 | 5909.8062 | 5942.146 | 5978.7031 | 6041.6077 | 6102.2059 | 6107.3989 | 6067.4485 | 6060.2222 | 6125.5211 | 6206.9909 | 6239.1145 | 6246.2722 | 6291.1439 | 6349.4093 | 6320.4357 | 6180.0771 | 6048.8529 | 6059.6458 | 6203.5818 | 6360.6158 | 6449.7502 | 6486.1443 | 6507.9382 | 6521.142 | 6525.9921 | 6529.7523 | 6509.096 | 6425.3223 | 6317.6952 | 6316.1579 | 6490.6792 | 6733.9603 | 6884.464 | 6942.2561 | 7050.8853 | 7254.4226 | 7404.9952 | 7388.2261 | 7329.7659 | 7441.9964 | 7717.388 | 7932.9913 | 7968.441 | 7957.737 | 8053.2563 | 8184.1409 | 8189.5449 | 8102.132 | 8114.9388 | 8277.0349 | 8410.1317 | 8394.8547 | 8382.5597 | 8594.14 | 9006.4353 | 9388.228 | 9597.1174 | 9683.9438 | 9726.19 | 9749.6291 | 9852.6889 | 10181.32 | 10610.5082 | 10616.2424 | 9753.3046
| 360 | 8159.939 | 6891.4982 | 6501.5991 | 6754.2205 | 7010.497 | 6956.5328 | 6789.8776 | 6771.4451 | 6852.3995 | 6833.2334 | 6702.6641 | 6631.3193 | 6691.0273 | 6760.8321 | 6733.72 | 6672.6082 | 6686.6502 | 6748.7143 | 6738.1113 | 6623.8452 | 6506.0812 | 6474.8134 | 6507.8331 | 6532.5436 | 6526.0742 | 6512.6634 | 6500.8887 | 6471.6755 | 6417.0607 | 6357.2127 | 6321.6771 | 6330.3766 | 6377.909 | 6415.6468 | 6373.468 | 6239.9066 | 6107.3491 | 6083.5958 | 6152.0904 | 6178.0573 | 6082.871 | 5958.4414 | 5952.4104 | 6074.2865 | 6191.9301 | 6219.8123 | 6232.4905 | 6355.4665 | 6599.9004 | 6857.1285 | 7021.1777 | 7060.7953 | 6998.1067 | 6891.2068 | 6836.2873 | 6900.7937 | 7014.522 | 6997.6909 | 6769.5913 | 6490.0874 | 6404.564 | 6550.0748 | 6705.5497 | 6667.8698 | 6496.636 | 6411.8703 | 6499.4582 | 6621.127 | 6620.2106 | 6517.9101 | 6451.5291 | 6482.5994 | 6544.5168 | 6555.4811 | 6501.0066 | 6394.6682 | 6233.6577 | 6039.4467 | 5892.8238 | 5862.6867 | 5912.9242 | 5938.5519 | 5898.8213 | 5859.0473 | 5880.0025 | 5923.0663 | 5917.6117 | 5886.4586 | 5925.9889 | 6053.3872 | 6147.9928 | 6094.1695 | 5938.2954 | 5835.427 | 5850.8901 | 5888.1856 | 5838.5003 | 5738.1411 | 5716.4219 | 5814.5316 | 5927.1284 | 5933.9997 | 5832.2084 | 5708.3401 | 5626.7154 | 5594.3842 | 5607.7007 | 5664.7239 | 5723.4374 | 5710.2263 | 5609.6586 | 5510.4678 | 5514.8534 | 5615.6709 | 5708.1298 | 5720.9393 | 5689.849 | 5688.7673 | 5732.1476 | 5776.6548 | 5788.8067 | 5769.9138 | 5729.3323 | 5678.0436 | 5649.3252 | 5682.9068 | 5773.7157 | 5868.9561 | 5932.0249 | 5975.0545 | 6005.259 | 5981.7671 | 5878.0247 | 5763.1723 | 5749.3055 | 5845.445 | 5929.034 | 5900.229 | 5813.433 | 5799.1072 | 5888.194 | 5987.188 | 6022.0748 | 6028.3392 | 6070.3533 | 6139.0811 | 6184.7708 | 6206.23 | 6236.59 | 6257.9926 | 6207.5666 | 6082.8299 | 5977.4885 | 5980.0026 | 6082.5565 | 6222.9605 | 6366.3013 | 6492.1025 | 6544.878 | 6483.1425 | 6373.3667 | 6348.8931 | 6445.3787 | 6546.7778 | 6541.4753 | 6472.8855 | 6470.7563 | 6580.8769 | 6750.1546 | 6952.799 | 7214.1033 | 7486.4481 | 7623.1325 | 7562.5066 | 7460.5986 | 7526.1707 | 7755.7317 | 7952.7382 | 8011.1817 | 8045.8366 | 8184.1347 | 8351.8658 | 8386.4791 | 8297.0724 | 8264.8466 | 8386.7928 | 8557.5274 | 8652.9994 | 8712.5743 | 8849.2381 | 9062.6924 | 9256.8275 | 9401.009 | 9554.8508 | 9749.0039 | 9970.4161 | 10268.4062 | 10696.6852 | 11052.3159 | 10843.9518 | 9759.5492
| 390 | 8607.8876 | 7446.2894 | 7030.6128 | 7108.282 | 7156.401 | 7003.6173 | 6856.3451 | 6852.04 | 6856.9906 | 6735.7041 | 6590.1536 | 6590.5522 | 6700.9954 | 6743.3126 | 6676.8139 | 6640.466 | 6708.6191 | 6766.3887 | 6697.5134 | 6572.7903 | 6542.1744 | 6612.218 | 6653.629 | 6601.7504 | 6526.7181 | 6495.3282 | 6480.4198 | 6453.0827 | 6461.2793 | 6533.6044 | 6578.0241 | 6486.0222 | 6307.0946 | 6204.5493 | 6230.7791 | 6259.2358 | 6182.9621 | 6075.3276 | 6064.7383 | 6123.2219 | 6105.1094 | 5979.6537 | 5895.608 | 5973.9354 | 6141.2535 | 6248.5932 | 6286.312 | 6376.7274 | 6575.4709 | 6785.5772 | 6891.0296 | 6892.5399 | 6866.7563 | 6854.2526 | 6847.0443 | 6841.9248 | 6833.0744 | 6773.4366 | 6624.9184 | 6453.8907 | 6396.6103 | 6491.7302 | 6610.742 | 6612.7918 | 6522.7013 | 6478.2574 | 6521.5265 | 6537.8258 | 6429.0758 | 6267.1665 | 6209.9794 | 6306.7694 | 6456.7404 | 6542.0743 | 6527.0694 | 6421.339 | 6229.4777 | 5988.5892 | 5800.3867 | 5749.4017 | 5798.872 | 5830.6327 | 5794.4796 | 5759.4807 | 5796.6747 | 5871.446 | 5903.2383 | 5891.0624 | 5906.0129 | 5965.5556 | 5993.4573 | 5936.0845 | 5855.7755 | 5847.8784 | 5898.5886 | 5900.9254 | 5813.779 | 5730.3232 | 5750.2828 | 5838.3497 | 5870.9102 | 5799.092 | 5696.5337 | 5641.6673 | 5621.989 | 5590.2563 | 5558.7144 | 5570.5233 | 5600.0617 | 5561.4431 | 5438.6851 | 5345.1942 | 5400.8974 | 5577.5117 | 5721.6369 | 5730.1177 | 5654.5074 | 5617.4906 | 5666.5924 | 5740.9447 | 5758.2865 | 5698.0925 | 5605.4958 | 5545.9381 | 5560.5993 | 5640.7861 | 5734.6294 | 5793.3826 | 5816.8258 | 5838.4949 | 5866.4911 | 5868.0447 | 5826.4906 | 5781.0907 | 5776.2774 | 5792.066 | 5772.3341 | 5720.2328 | 5712.1483 | 5794.1486 | 5909.0901 | 5967.4094 | 5961.4971 | 5959.6051 | 6000.6496 | 6054.4653 | 6092.4622 | 6134.249 | 6189.8659 | 6207.4114 | 6136.5674 | 6020.8866 | 5966.2968 | 6020.4476 | 6136.1109 | 6254.0292 | 6356.9695 | 6423.3273 | 6404.0221 | 6305.5281 | 6239.6329 | 6302.7273 | 6428.923 | 6463.1671 | 6389.6161 | 6378.673 | 6552.6075 | 6802.3971 | 6938.645 | 6959.1454 | 7026.6946 | 7192.9086 | 7307.3689 | 7270.1794 | 7235.1055 | 7418.4805 | 7773.6207 | 8023.8168 | 8026.737 | 7948.7959 | 8011.584 | 8198.6161 | 8334.8938 | 8371.8854 | 8432.7642 | 8586.5938 | 8736.3831 | 8788.5521 | 8815.1816 | 8956.3062 | 9232.5237 | 9545.6998 | 9812.1658 | 9998.7752 | 10079.6364 | 10093.7423 | 10222.6387 | 10616.315 | 11059.2062 | 10989.1769 | 10054.7584
| 420 | 7800.0414 | 6516.176 | 6180.5567 | 6471.5388 | 6707.0803 | 6595.574 | 6375.4872 | 6330.1688 | 6407.7007 | 6388.1164 | 6247.6793 | 6179.2261 | 6290.489 | 6445.2078 | 6453.7682 | 6316.0263 | 6190.3181 | 6174.731 | 6213.1788 | 6211.5397 | 6161.2513 | 6115.0405 | 6097.9591 | 6094.3498 | 6097.0418 | 6117.705 | 6150.6091 | 6167.8807 | 6160.3864 | 6150.0749 | 6144.949 | 6110.1994 | 6012.4393 | 5877.8928 | 5774.8515 | 5739.0672 | 5744.1181 | 5751.4115 | 5760.058 | 5785.916 | 5812.3027 | 5799.1772 | 5747.1037 | 5721.4989 | 5787.3701 | 5928.2434 | 6055.8571 | 6108.2461 | 6119.1963 | 6170.8551 | 6285.0208 | 6390.1285 | 6410.6391 | 6367.2395 | 6353.1178 | 6408.2023 | 6455.5774 | 6394.7867 | 6238.9028 | 6111.7037 | 6099.496 | 6150.1267 | 6154.238 | 6097.9594 | 6078.0098 | 6159.6495 | 6273.9239 | 6294.0862 | 6186.7517 | 6042.7769 | 5966.0927 | 5975.829 | 6023.2021 | 6055.9602 | 6035.4813 | 5928.4699 | 5738.4839 | 5543.4917 | 5450.4638 | 5487.7661 | 5570.1959 | 5594.7889 | 5550.4552 | 5506.3992 | 5511.93 | 5548.8791 | 5580.2592 | 5599.3462 | 5610.4045 | 5598.8593 | 5558.6512 | 5527.8685 | 5548.495 | 5589.7719 | 5561.6015 | 5431.5222 | 5293.7953 | 5277.8592 | 5396.5812 | 5527.219 | 5551.09 | 5475.5503 | 5396.0609 | 5368.9543 | 5364.2617 | 5337.203 | 5297.3978 | 5281.2683 | 5284.2453 | 5262.1739 | 5201.7023 | 5154.3736 | 5178.26 | 5262.1657 | 5336.2854 | 5358.2469 | 5360.4924 | 5395.7949 | 5456.9443 | 5484.293 | 5452.9665 | 5414.3522 | 5424.7535 | 5458.68 | 5440.6095 | 5365.4733 | 5334.8757 | 5433.979 | 5601.2655 | 5678.7664 | 5597.2452 | 5459.014 | 5408.0177 | 5459.9565 | 5512.2171 | 5499.7474 | 5470.5525 | 5490.2079 | 5536.3815 | 5541.7647 | 5507.7198 | 5507.6449 | 5577.9664 | 5668.9745 | 5727.3979 | 5772.6383 | 5843.5427 | 5906.9218 | 5887.1474 | 5782.6869 | 5686.1088 | 5665.1847 | 5681.3821 | 5670.3608 | 5657.1437 | 5719.9788 | 5853.5937 | 5950.3372 | 5945.3654 | 5914.5988 | 5971.8103 | 6107.8659 | 6203.6984 | 6193.6801 | 6142.8258 | 6144.2056 | 6208.9644 | 6303.0762 | 6434.42 | 6623.946 | 6812.839 | 6893.3105 | 6859.007 | 6848.4259 | 6981.5196 | 7203.5872 | 7364.1657 | 7421.8392 | 7478.83 | 7605.8189 | 7734.0708 | 7780.8245 | 7802.6772 | 7920.6686 | 8121.7597 | 8254.1249 | 8247.5329 | 8231.7521 | 8361.3066 | 8599.0262 | 8781.7946 | 8863.7063 | 8960.3037 | 9137.9769 | 9312.0326 | 9447.7912 | 9723.7829 | 10281.0148 | 10816.5799 | 10670.8842 | 9503.3899
| 450 | 7999.8239 | 6669.0739 | 6265.7812 | 6567.4379 | 6841.9528 | 6721.2898 | 6463.296 | 6415.175 | 6523.4282 | 6511.2532 | 6338.8957 | 6245.2477 | 6368.2594 | 6540.1706 | 6532.3725 | 6361.4032 | 6233.314 | 6253.667 | 6321.0852 | 6304.4501 | 6216.1673 | 6163.7668 | 6195.5282 | 6256.7727 | 6276.1046 | 6242.3003 | 6194.4514 | 6171.6315 | 6182.8781 | 6205.5578 | 6201.1095 | 6142.8945 | 6038.4179 | 5923.27 | 5834.1004 | 5789.685 | 5787.8425 | 5805.8686 | 5810.1297 | 5787.3602 | 5768.2128 | 5794.9343 | 5856.4585 | 5884.6606 | 5840.4478 | 5781.538 | 5805.4577 | 5930.8713 | 6078.3905 | 6177.0479 | 6241.1614 | 6309.3695 | 6350.8942 | 6298.6156 | 6170.1609 | 6084.7505 | 6122.3837 | 6212.162 | 6217.1069 | 6112.4297 | 6015.3842 | 6023.5433 | 6081.7095 | 6058.835 | 5929.8053 | 5816.104 | 5830.3578 | 5929.0755 | 5963.3398 | 5860.0059 | 5706.3507 | 5642.6183 | 5704.3792 | 5800.1683 | 5827.5247 | 5770.9766 | 5679.3801 | 5587.2587 | 5495.0959 | 5411.6092 | 5367.8665 | 5372.5958 | 5386.0148 | 5369.3112 | 5344.0258 | 5365.0397 | 5435.2697 | 5487.4583 | 5470.0714 | 5419.0703 | 5408.8081 | 5447.6898 | 5466.5596 | 5415.1144 | 5327.7505 | 5270.8093 | 5257.7818 | 5255.7782 | 5258.5874 | 5301.0058 | 5387.4125 | 5448.8357 | 5408.7047 | 5278.4643 | 5155.2962 | 5122.5072 | 5173.1879 | 5234.604 | 5245.961 | 5202.8678 | 5145.1281 | 5120.3145 | 5151.6317 | 5221.7314 | 5284.0866 | 5300.7504 | 5274.7158 | 5243.9814 | 5246.0908 | 5290.2208 | 5353.7073 | 5393.5526 | 5369.815 | 5282.136 | 5190.1081 | 5175.2563 | 5262.7927 | 5389.5212 | 5465.9906 | 5463.7781 | 5424.0269 | 5390.0268 | 5365.181 | 5345.0812 | 5352.7528 | 5406.4913 | 5469.5994 | 5477.9214 | 5428.1045 | 5401.6199 | 5470.8553 | 5599.0474 | 5671.4746 | 5631.6281 | 5555.0834 | 5564.1226 | 5682.6688 | 5807.1503 | 5828.9115 | 5758.6512 | 5700.8971 | 5714.3871 | 5741.6472 | 5703.6812 | 5632.4827 | 5649.8287 | 5803.8473 | 5984.7024 | 6051.6774 | 6010.9591 | 5997.1366 | 6080.2072 | 6173.1574 | 6173.2922 | 6125.3641 | 6160.5588 | 6305.5096 | 6455.051 | 6545.372 | 6645.2842 | 6814.2873 | 6963.9684 | 6975.178 | 6907.8498 | 6951.6565 | 7151.6246 | 7327.3319 | 7344.8017 | 7344.3003 | 7549.1929 | 7909.7911 | 8125.5633 | 8049.5154 | 7893.1657 | 7925.7637 | 8111.4349 | 8217.3837 | 8208.9083 | 8316.9297 | 8679.4686 | 9117.1096 | 9383.2855 | 9488.9356 | 9609.0525 | 9768.3047 | 9850.6356 | 9903.4393 | 10145.9088 | 10527.894 | 10509.5815 | 9584.9932

## Fig. 4.12(f)
Data for the output intensity heatmap for the multimode waveguide, before normalisation.
Note: the wavelength axis was cropped to 1950-2010nm to remove low intensity parts of the plot, for clarity.
Wavelength (nm)
|  | 1920 | 1920.5 | 1921 | 1921.5 | 1922 | 1922.5 | 1923 | 1923.5 | 1924 | 1924.5 | 1925 | 1925.5 | 1926 | 1926.5 | 1927 | 1927.5 | 1928 | 1928.5 | 1929 | 1929.5 | 1930 | 1930.5 | 1931 | 1931.5 | 1932 | 1932.5 | 1933 | 1933.5 | 1934 | 1934.5 | 1935 | 1935.5 | 1936 | 1936.5 | 1937 | 1937.5 | 1938 | 1938.5 | 1939 | 1939.5 | 1940 | 1940.5 | 1941 | 1941.5 | 1942 | 1942.5 | 1943 | 1943.5 | 1944 | 1944.5 | 1945 | 1945.5 | 1946 | 1946.5 | 1947 | 1947.5 | 1948 | 1948.5 | 1949 | 1949.5 | 1950 | 1950.5 | 1951 | 1951.5 | 1952 | 1952.5 | 1953 | 1953.5 | 1954 | 1954.5 | 1955 | 1955.5 | 1956 | 1956.5 | 1957 | 1957.5 | 1958 | 1958.5 | 1959 | 1959.5 | 1960 | 1960.5 | 1961 | 1961.5 | 1962 | 1962.5 | 1963 | 1963.5 | 1964 | 1964.5 | 1965 | 1965.5 | 1966 | 1966.5 | 1967 | 1967.5 | 1968 | 1968.5 | 1969 | 1969.5 | 1970 | 1970.5 | 1971 | 1971.5 | 1972 | 1972.5 | 1973 | 1973.5 | 1974 | 1974.5 | 1975 | 1975.5 | 1976 | 1976.5 | 1977 | 1977.5 | 1978 | 1978.5 | 1979 | 1979.5 | 1980 | 1980.5 | 1981 | 1981.5 | 1982 | 1982.5 | 1983 | 1983.5 | 1984 | 1984.5 | 1985 | 1985.5 | 1986 | 1986.5 | 1987 | 1987.5 | 1988 | 1988.5 | 1989 | 1989.5 | 1990 | 1990.5 | 1991 | 1991.5 | 1992 | 1992.5 | 1993 | 1993.5 | 1994 | 1994.5 | 1995 | 1995.5 | 1996 | 1996.5 | 1997 | 1997.5 | 1998 | 1998.5 | 1999 | 1999.5 | 2000 | 2000.5 | 2001 | 2001.5 | 2002 | 2002.5 | 2003 | 2003.5 | 2004 | 2004.5 | 2005 | 2005.5 | 2006 | 2006.5 | 2007 | 2007.5 | 2008 | 2008.5 | 2009 | 2009.5 | 2010 | 2010.5 | 2011 | 2011.5 | 2012 | 2012.5 | 2013 | 2013.5 | 2014 | 2014.5 | 2015 | 2015.5 | 2016 | 2016.5 | 2017 | 2017.5 | 2018 | 2018.5 | 2019 | 2019.5 | 2020
x-position (μm) | -450 | 7918.239 | 6581.5921 | 6127.2838 | 6322.7015 | 6463.1356 | 6281.8721 | 6090.1111 | 6142.2607 | 6256.7319 | 6171.1603 | 5972.011 | 5930.3981 | 6061.847 | 6118.2994 | 5989.8382 | 5863.0911 | 5909.9099 | 6021.4698 | 5994.2591 | 5848.2531 | 5778.5809 | 5843.9287 | 5891.0614 | 5811.1324 | 5705.1388 | 5711.6295 | 5791.8527 | 5806.913 | 5738.4634 | 5694.6046 | 5713.7145 | 5702.3833 | 5606.5567 | 5525.1574 | 5567.6872 | 5674.7029 | 5690.1531 | 5586.2967 | 5503.7953 | 5545.6016 | 5626.1241 | 5588.6653 | 5418.2741 | 5261.4735 | 5248.2691 | 5359.328 | 5476.8633 | 5512.4873 | 5460.7581 | 5369.6018 | 5300.4712 | 5300.4727 | 5369.4411 | 5445.2321 | 5448.7342 | 5362.9277 | 5260.7161 | 5240.6885 | 5329.718 | 5449.3951 | 5483.9601 | 5391.6076 | 5251.071 | 5183.6743 | 5218.1851 | 5250.3721 | 5163.9676 | 4983.0236 | 4860.5445 | 4898.6911 | 5022.0125 | 5072.8415 | 5008.2159 | 4937.6718 | 4956.6672 | 5011.6684 | 4984.7427 | 4872.3818 | 4799.0549 | 4842.4903 | 4918.1725 | 4890.1094 | 4757.7307 | 4661.4322 | 4699.0336 | 4802.1341 | 4834.5469 | 4772.9004 | 4726.0385 | 4775.2486 | 4857.4481 | 4848.4279 | 4730.9137 | 4620.7951 | 4617.7275 | 4680.7163 | 4693.0085 | 4625.1673 | 4573.9066 | 4623.8682 | 4722.2567 | 4742.3438 | 4655.5185 | 4578.8567 | 4627.78 | 4765.3601 | 4846.3165 | 4795.6471 | 4689.0756 | 4643.225 | 4675.1794 | 4711.0265 | 4703.4087 | 4679.7425 | 4669.6465 | 4647.2252 | 4589.9886 | 4558.2922 | 4645.497 | 4838.4399 | 4988.4905 | 4969.0645 | 4833.3343 | 4756.3947 | 4819.8822 | 4915.3225 | 4895.615 | 4774.2298 | 4706.2859 | 4781.907 | 4915.9103 | 4976.5534 | 4959.8726 | 4963.3718 | 5015.2972 | 5027.557 | 4946.4539 | 4865.1604 | 4909.1267 | 5052.0975 | 5142.6387 | 5116.4678 | 5085.7422 | 5169.9554 | 5316.4672 | 5375.0854 | 5311.2041 | 5240.4353 | 5247.7527 | 5279.2642 | 5263.9402 | 5251.1628 | 5329.8635 | 5458.0789 | 5493.5308 | 5404.1383 | 5338.2136 | 5430.8511 | 5622.5787 | 5749.5608 | 5759.586 | 5742.1916 | 5769.8426 | 5820.676 | 5873.879 | 5969.6571 | 6113.5661 | 6211.6004 | 6196.5974 | 6163.6368 | 6262.2037 | 6468.9805 | 6595.5319 | 6553.4871 | 6491.4248 | 6589.8925 | 6814.9828 | 6990.775 | 7061.8634 | 7146.5106 | 7336.2938 | 7584.895 | 7832.6882 | 8101.5049 | 8378.4748 | 8530.7759 | 8481.9261 | 8396.2161 | 8504.3328 | 8764.0501 | 8904.6931 | 8863.6604 | 8948.7127 | 9391.7901 | 9921.8953 | 10071.6281 | 9853.4397 | 9777.8855 | 10070.6777 | 10187.5106 | 9430.1038
| -420 | 7608.5475 | 6267.113 | 5863.9461 | 6163.2508 | 6451.0397 | 6348.6088 | 6067.5743 | 5950.3688 | 6014.668 | 6042.8917 | 5944.1678 | 5841.302 | 5844.0727 | 5905.2186 | 5935.2164 | 5934.8199 | 5941.1012 | 5926.7129 | 5849.2757 | 5760.2038 | 5761.0786 | 5848.7057 | 5894.7046 | 5814.1357 | 5682.8614 | 5629.5871 | 5659.8051 | 5663.8917 | 5586.3251 | 5506.0645 | 5522.1265 | 5617.6169 | 5685.5927 | 5660.8943 | 5575.5977 | 5492.1256 | 5433.0942 | 5394.497 | 5389.131 | 5436.7026 | 5515.0252 | 5552.8352 | 5492.6593 | 5361.5888 | 5267.8122 | 5308.329 | 5465.7474 | 5604.0845 | 5592.3542 | 5443.1751 | 5308.6205 | 5318.3193 | 5435.861 | 5504.4652 | 5429.8443 | 5280.4945 | 5194.065 | 5221.0817 | 5295.4662 | 5337.2293 | 5334.18 | 5316.8372 | 5300.0412 | 5280.344 | 5263.3682 | 5253.74 | 5227.1211 | 5153.1806 | 5053.0105 | 4995.5632 | 5014.1783 | 5055.0192 | 5043.5405 | 4987.8297 | 4971.4098 | 5035.3474 | 5109.6948 | 5094.4669 | 4986.561 | 4884.7987 | 4869.437 | 4915.6767 | 4942.9542 | 4916.6507 | 4866.3621 | 4820.6358 | 4771.6128 | 4716.0795 | 4689.7471 | 4723.3234 | 4782.1368 | 4793.5385 | 4739.6709 | 4683.0782 | 4676.947 | 4682.5519 | 4620.6022 | 4496.1274 | 4419.4958 | 4478.5474 | 4625.3414 | 4731.5562 | 4742.9499 | 4730.9921 | 4780.0496 | 4866.5469 | 4888.1232 | 4796.7832 | 4662.1703 | 4594.6951 | 4633.1703 | 4722.8779 | 4784.3158 | 4781.6492 | 4733.2073 | 4681.7942 | 4664.1594 | 4695.412 | 4766.8693 | 4853.1615 | 4922.521 | 4947.9395 | 4924.3555 | 4884.7741 | 4885.1509 | 4947.8623 | 5019.3606 | 5012.9152 | 4911.3184 | 4806.0359 | 4805.2659 | 4910.6256 | 5016.1037 | 5032.0715 | 4978.503 | 4941.6582 | 4969.6277 | 5039.4185 | 5105.2444 | 5138.2827 | 5124.7376 | 5071.8842 | 5031.4238 | 5074.6387 | 5209.111 | 5344.9566 | 5385.5465 | 5341.1484 | 5308.1892 | 5336.295 | 5370.1027 | 5347.9433 | 5307.8803 | 5338.7865 | 5445.4603 | 5528.9591 | 5518.0464 | 5468.7935 | 5495.1227 | 5628.0769 | 5786.8747 | 5880.1282 | 5894.5063 | 5878.8988 | 5880.2481 | 5917.2599 | 5992.1655 | 6096.6541 | 6209.6717 | 6310.7514 | 6398.5411 | 6485.4443 | 6576.2023 | 6663.4873 | 6741.359 | 6807.7821 | 6854.2468 | 6872.3408 | 6880.8983 | 6934.4581 | 7088.6475 | 7350.1968 | 7654.9032 | 7892.6872 | 7978.2104 | 7936.6035 | 7920.6034 | 8087.8559 | 8421.834 | 8716.4237 | 8803.4787 | 8771.4312 | 8863.2283 | 9145.9713 | 9408.0596 | 9475.8778 | 9518.0849 | 9826.8153 | 10278.9946 | 10247.2403 | 9248.3671
| -390 | 7967.4552 | 6717.4049 | 6358.9179 | 6556.5439 | 6658.7469 | 6455.9637 | 6216.6674 | 6164.9964 | 6206.9094 | 6174.2501 | 6098.2039 | 6113.4621 | 6218.0872 | 6276.2456 | 6216.7372 | 6104.6479 | 6019.3532 | 5968.1723 | 5944.4366 | 5975.7978 | 6058.5109 | 6110.6894 | 6065.2549 | 5975.3239 | 5951.0083 | 6000.3157 | 6008.3317 | 5893.5054 | 5722.0322 | 5626.5398 | 5651.22 | 5724.5287 | 5762.5203 | 5747.6212 | 5707.8425 | 5666.8709 | 5633.8602 | 5613.1398 | 5601.2982 | 5587.6572 | 5570.0458 | 5557.0035 | 5547.3728 | 5530.0903 | 5519.1635 | 5561.1139 | 5673.3107 | 5790.0018 | 5815.7277 | 5739.7515 | 5656.0493 | 5647.3461 | 5683.4132 | 5670.7488 | 5582.0334 | 5488.4821 | 5462.136 | 5491.3279 | 5515.0148 | 5509.032 | 5504.4769 | 5533.0909 | 5585.9953 | 5626.5512 | 5620.659 | 5553.6248 | 5442.5894 | 5340.5922 | 5303.6454 | 5334.2547 | 5371.1738 | 5354.5627 | 5292.1733 | 5240.7193 | 5229.8071 | 5233.4834 | 5220.6028 | 5200.2341 | 5194.2268 | 5187.1637 | 5140.4021 | 5055.5505 | 4989.8896 | 4991.2682 | 5038.8797 | 5072.7189 | 5071.2711 | 5070.4374 | 5100.2085 | 5129.5957 | 5097.0501 | 4986.5463 | 4851.0939 | 4758.4875 | 4731.2791 | 4746.4443 | 4774.5297 | 4799.2738 | 4808.6991 | 4796.2617 | 4780.5789 | 4801.7738 | 4876.581 | 4965.9971 | 5010.2308 | 4995.2744 | 4962.4882 | 4947.3174 | 4935.4873 | 4900.5689 | 4864.6555 | 4885.3925 | 4979.6671 | 5089.4332 | 5137.8672 | 5102.9901 | 5026.336 | 4969.6848 | 4977.2257 | 5052.53 | 5140.0094 | 5149.5174 | 5050.5903 | 4942.8039 | 4971.6261 | 5143.4238 | 5279.1873 | 5215.5239 | 5022.602 | 4938.7853 | 5079.1712 | 5292.7896 | 5356.6973 | 5243.3269 | 5114.1583 | 5087.9967 | 5126.0451 | 5158.921 | 5212.0292 | 5326.4798 | 5429.2915 | 5399.2886 | 5254.9595 | 5169.4709 | 5259.6004 | 5438.6694 | 5540.2199 | 5530.7445 | 5517.2014 | 5570.0149 | 5636.9906 | 5653.3694 | 5650.9389 | 5696.9155 | 5775.8087 | 5810.6306 | 5790.2925 | 5801.2531 | 5909.8256 | 6066.9978 | 6170.9218 | 6194.2739 | 6203.0172 | 6254.7356 | 6321.5518 | 6333.1599 | 6276.5697 | 6229.0383 | 6286.6285 | 6466.0735 | 6684.7378 | 6841.2964 | 6907.872 | 6928.9465 | 6941.1357 | 6936.3373 | 6921.0927 | 6960.0437 | 7098.8637 | 7272.3784 | 7382.3285 | 7478.8869 | 7749.4316 | 8242.0272 | 8692.0286 | 8780.9704 | 8557.2045 | 8424.6365 | 8641.8655 | 8993.1612 | 9111.9936 | 9016.0915 | 9074.2158 | 9437.7871 | 9787.4672 | 9812.1605 | 9722.2158 | 9966.843 | 10473.6477 | 10520.8983 | 9559.9974
| -360 | 7924.2322 | 6672.8681 | 6263.3952 | 6468.024 | 6674.1451 | 6566.2864 | 6310.1882 | 6172.0022 | 6176.6128 | 6191.5267 | 6175.1822 | 6192.4282 | 6244.9643 | 6237.836 | 6133.5139 | 6026.7704 | 6011.7824 | 6052.433 | 6056.1277 | 6024.0234 | 6036.5169 | 6103.2979 | 6123.6769 | 6027.2829 | 5881.8567 | 5805.0084 | 5812.6702 | 5821.2689 | 5781.3349 | 5736.7945 | 5740.0651 | 5771.5648 | 5780.191 | 5760.7468 | 5742.5934 | 5724.9562 | 5679.2455 | 5614.8067 | 5587.5743 | 5619.1976 | 5646.7638 | 5592.7342 | 5470.7306 | 5385.3549 | 5423.7561 | 5569.3468 | 5724.2521 | 5796.4675 | 5763.5464 | 5677.1572 | 5619.672 | 5637.6804 | 5698.3238 | 5719.191 | 5655.7888 | 5550.1622 | 5477.5714 | 5458.5952 | 5452.1485 | 5430.4921 | 5421.9245 | 5461.0761 | 5526.4314 | 5558.0755 | 5524.2524 | 5441.9201 | 5341.8953 | 5249.1746 | 5195.011 | 5201.9096 | 5237.2823 | 5225.8056 | 5149.7648 | 5106.9413 | 5205.6167 | 5402.0516 | 5510.5408 | 5411.9052 | 5203.7129 | 5086.3162 | 5124.425 | 5191.4553 | 5154.3749 | 5038.4672 | 4963.8061 | 4972.6476 | 4995.8086 | 4977.6886 | 4953.62 | 4971.9401 | 4999.0236 | 4961.4242 | 4859.2523 | 4775.5419 | 4766.5275 | 4794.0836 | 4791.9482 | 4760.0458 | 4752.9099 | 4793.9008 | 4847.4085 | 4879.3524 | 4904.5221 | 4952.8571 | 5014.7615 | 5048.1538 | 5029.8984 | 4977.0723 | 4923.6643 | 4900.6277 | 4935.0156 | 5033.0018 | 5145.7387 | 5180.3797 | 5083.4757 | 4914.5061 | 4807.6958 | 4845.85 | 4983.5914 | 5103.2571 | 5132.3721 | 5093.9201 | 5057.2351 | 5067.074 | 5121.8657 | 5192.8933 | 5243.9063 | 5244.3649 | 5190.3294 | 5120.0141 | 5093.014 | 5138.2617 | 5221.9429 | 5274.9174 | 5257.3349 | 5197.9821 | 5170.1856 | 5225.4971 | 5343.9901 | 5446.9044 | 5464.9089 | 5402.9862 | 5338.5222 | 5348.6361 | 5436.4719 | 5533.1433 | 5573.3066 | 5560.4754 | 5550.1495 | 5575.3557 | 5607.0459 | 5598.1318 | 5555.555 | 5546.2544 | 5620.8963 | 5744.1649 | 5823.4055 | 5814.2141 | 5780.8779 | 5830.1058 | 5985.1987 | 6149.1231 | 6207.3412 | 6152.1928 | 6081.9564 | 6083.799 | 6152.3761 | 6236.8623 | 6330.9753 | 6471.0934 | 6653.141 | 6804.341 | 6864.4252 | 6862.7306 | 6876.8534 | 6931.0442 | 6980.4915 | 6997.9248 | 7028.6979 | 7136.1623 | 7327.136 | 7563.9928 | 7820.5978 | 8077.8217 | 8282.2473 | 8380.3337 | 8411.7444 | 8501.9748 | 8713.0628 | 8951.4991 | 9094.8878 | 9175.2154 | 9332.6496 | 9582.1534 | 9758.0924 | 9775.8928 | 9833.3609 | 10162.5549 | 10577.8733 | 10480.7315 | 9478.1131
| -330 | 8021.9785 | 6823.1404 | 6466.4155 | 6624.5356 | 6669.9099 | 6420.0386 | 6170.4328 | 6152.4333 | 6245.2865 | 6243.0455 | 6162.3581 | 6147.4078 | 6208.4651 | 6224.7129 | 6155.4501 | 6089.039 | 6075.5567 | 6050.9604 | 5977.8293 | 5944.9305 | 6034.4461 | 6162.7216 | 6165.7634 | 6020.8684 | 5877.0001 | 5852.3648 | 5896.9475 | 5898.0079 | 5841.9948 | 5798.4 | 5789.7187 | 5766.0553 | 5703.3188 | 5646.9597 | 5634.4918 | 5635.5983 | 5608.9764 | 5576.1414 | 5588.3218 | 5640.2802 | 5667.4086 | 5628.2584 | 5551.6615 | 5497.8448 | 5506.1794 | 5585.1545 | 5712.2881 | 5824.1136 | 5845.5748 | 5768.7126 | 5681.369 | 5674.2071 | 5725.6955 | 5724.1301 | 5610.892 | 5457.4047 | 5375.9899 | 5391.1177 | 5438.3916 | 5469.2624 | 5505.1302 | 5581.7477 | 5681.651 | 5743.9583 | 5719.7456 | 5603.9759 | 5439.13 | 5308.7516 | 5296.792 | 5406.5751 | 5525.4743 | 5519.5585 | 5382.4219 | 5253.757 | 5261.4357 | 5373.2003 | 5444.8115 | 5397.7826 | 5294.2999 | 5227.8834 | 5198.8766 | 5143.5657 | 5052.4923 | 4993.4953 | 5011.3532 | 5062.7367 | 5085.0845 | 5090.132 | 5133.9336 | 5204.5209 | 5202.1863 | 5061.1631 | 4852.4817 | 4719.1625 | 4718.0171 | 4768.7117 | 4768.0087 | 4714.2326 | 4688.5149 | 4737.0572 | 4817.6996 | 4869.3036 | 4895.9158 | 4951.6479 | 5053.7089 | 5141.6035 | 5135.0093 | 5022.1993 | 4881.6001 | 4816.8835 | 4872.4743 | 5007.5299 | 5143.1859 | 5226.2439 | 5245.5005 | 5204.4203 | 5112.18 | 5015.3226 | 5000.7598 | 5111.3676 | 5256.9683 | 5274.0238 | 5120.3298 | 4967.014 | 5019.4004 | 5251.0358 | 5405.4786 | 5306.4537 | 5089.9536 | 5038.2109 | 5219.3307 | 5409.9255 | 5398.2312 | 5247.2098 | 5170.913 | 5231.4254 | 5295.564 | 5279.4217 | 5282.931 | 5408.1493 | 5555.9279 | 5535.9668 | 5344.6045 | 5197.4814 | 5257.8064 | 5442.9662 | 5567.429 | 5592.4807 | 5630.1938 | 5738.6653 | 5836.6291 | 5845.603 | 5815.7018 | 5843.4127 | 5925.0722 | 5974.7865 | 5966.3119 | 5975.109 | 6065.3768 | 6198.6103 | 6287.8215 | 6302.2263 | 6281.0762 | 6269.7469 | 6282.1518 | 6316.0505 | 6369.7674 | 6441.6046 | 6534.4028 | 6656.9463 | 6799.1981 | 6914.8668 | 6960.4808 | 6950.4812 | 6938.4355 | 6940.5756 | 6922.2026 | 6877.1183 | 6872.8969 | 6981.5762 | 7206.8491 | 7524.5446 | 7941.1106 | 8421.0784 | 8787.1579 | 8836.8877 | 8615.9934 | 8453.138 | 8603.2977 | 8930.1626 | 9094.0509 | 9023.8206 | 9006.2792 | 9253.1088 | 9588.6006 | 9743.7431 | 9809.061 | 10095.919 | 10530.9353 | 10504.7909 | 9550.5735
| -300 | 7458.0017 | 6247.7164 | 5999.8242 | 6299.7909 | 6453.805 | 6274.7152 | 6054.1437 | 6000.4772 | 6007.4585 | 5936.4108 | 5849.8588 | 5868.7604 | 5971.0786 | 6057.6189 | 6109.2055 | 6149.747 | 6132.2857 | 6013.2388 | 5903.2381 | 5972.1934 | 6177.4076 | 6250.1329 | 6041.7109 | 5753.0648 | 5684.369 | 5839.8963 | 5951.1796 | 5868.5104 | 5738.5985 | 5736.0313 | 5791.54 | 5726.2392 | 5549.2011 | 5441.3094 | 5469.9824 | 5501.8872 | 5443.0628 | 5404.1555 | 5518.1327 | 5705.5807 | 5769.6888 | 5676.3828 | 5584.5475 | 5594.7438 | 5625.2627 | 5599.5658 | 5615.1131 | 5795.7048 | 6055.5381 | 6170.945 | 6082.1143 | 5974.3645 | 6008.9699 | 6097.0592 | 6037.667 | 5800.6808 | 5551.3305 | 5423.4199 | 5393.0746 | 5393.508 | 5438.7915 | 5568.3907 | 5743.2845 | 5875.6403 | 5922.313 | 5882.4511 | 5745.5577 | 5534.9638 | 5382.5121 | 5438.2881 | 5665.959 | 5830.487 | 5769.8324 | 5609.1686 | 5602.1372 | 5796.7844 | 5982.196 | 5974.7848 | 5829.7032 | 5706.6992 | 5637.1 | 5540.9012 | 5414.7591 | 5353.7993 | 5374.1888 | 5351.5835 | 5208.45 | 5063.6805 | 5086.4212 | 5248.8441 | 5344.9247 | 5256.7255 | 5090.3996 | 5007.0026 | 5012.8924 | 4995.7712 | 4909.5863 | 4826.7278 | 4822.0817 | 4894.4999 | 5013.4331 | 5160.9396 | 5294.2665 | 5341.1624 | 5292.6693 | 5248.6781 | 5296.2212 | 5373.0261 | 5341.901 | 5201.9499 | 5131.2377 | 5275.6623 | 5563.4679 | 5787.8575 | 5824.5104 | 5703.7869 | 5518.8313 | 5364.1686 | 5346.5764 | 5521.2483 | 5762.3207 | 5812.1287 | 5574.8696 | 5302.234 | 5345.068 | 5714.9122 | 6029.2782 | 5955.864 | 5602.5546 | 5361.0776 | 5433.522 | 5652.7307 | 5757.5043 | 5689.707 | 5556.9612 | 5432.852 | 5327.6191 | 5298.2193 | 5428.1575 | 5666.9362 | 5810.5941 | 5721.3121 | 5502.6431 | 5378.3086 | 5436.5691 | 5577.54 | 5691.236 | 5783.7559 | 5901.1305 | 6021.8395 | 6098.0362 | 6153.4416 | 6252.8445 | 6380.3599 | 6427.4674 | 6333.7472 | 6191.565 | 6168.0792 | 6337.5779 | 6614.4882 | 6839.0617 | 6911.6156 | 6859.0201 | 6792.2851 | 6791.9925 | 6825.7786 | 6800.4934 | 6709.1485 | 6679.3064 | 6818.6293 | 7041.2716 | 7138.2759 | 7036.6859 | 6895.0913 | 6883.6242 | 6954.1718 | 6937.5165 | 6822.1864 | 6791.8272 | 6968.9567 | 7270.3994 | 7592.0752 | 7989.618 | 8511.0502 | 8938.6256 | 8940.5955 | 8530.2521 | 8161.5495 | 8223.0872 | 8583.352 | 8830.9002 | 8862.6779 | 8956.8224 | 9248.4459 | 9457.679 | 9344.1048 | 9191.4679 | 9471.2979 | 10049.3604 | 10113.1139 | 9097.3057
| -270 | 7875.3113 | 6659.1291 | 6330.7743 | 6535.2676 | 6657.867 | 6512.4448 | 6336.9279 | 6309.4093 | 6332.5256 | 6277.3104 | 6200.3627 | 6213.0709 | 6281.5283 | 6295.0937 | 6254.4388 | 6245.8949 | 6263.5433 | 6213.4923 | 6112.2618 | 6120.9686 | 6296.6909 | 6438.9752 | 6328.9778 | 6056.3205 | 5936.4337 | 6094.7741 | 6298.2021 | 6272.4538 | 6050.6311 | 5879.2228 | 5867.223 | 5896.6408 | 5861.4732 | 5815.8802 | 5827.0963 | 5833.6863 | 5768.1647 | 5717.0237 | 5803.1844 | 5955.0619 | 5967.588 | 5812.5117 | 5714.9849 | 5834.2371 | 6016.3982 | 6020.3226 | 5899.2769 | 5951.5985 | 6286.1255 | 6640.058 | 6723.7946 | 6587.1285 | 6483.9619 | 6471.7866 | 6356.2405 | 6035.946 | 5698.6216 | 5577.7347 | 5656.7038 | 5753.564 | 5811.5673 | 5935.0653 | 6152.9281 | 6317.5736 | 6298.375 | 6152.7117 | 6022.6536 | 5956.6825 | 5934.4861 | 5987.4963 | 6148.8356 | 6310.7376 | 6299.0204 | 6135.3985 | 6078.0424 | 6294.7038 | 6597.5253 | 6646.3519 | 6369.9474 | 6029.5617 | 5860.7504 | 5819.103 | 5752.6254 | 5671.445 | 5687.9321 | 5765.7681 | 5726.4248 | 5532.0762 | 5391.4995 | 5482.5084 | 5680.0204 | 5700.2975 | 5472.9986 | 5225.3231 | 5178.0556 | 5284.6239 | 5341.4994 | 5269.9344 | 5185.7474 | 5220.8469 | 5374.389 | 5552.5493 | 5678.7199 | 5729.3636 | 5714.0599 | 5666.6721 | 5629.1041 | 5604.8492 | 5551.3721 | 5463.5906 | 5449.4067 | 5655.4629 | 6083.7083 | 6513.8823 | 6658.5604 | 6419.8275 | 5997.0299 | 5734.2243 | 5831.9845 | 6170.1132 | 6410.5751 | 6316.012 | 5993.7905 | 5797.93 | 5955.0758 | 6309.3866 | 6486.9114 | 6306.6885 | 5969.2875 | 5818.2769 | 5972.4244 | 6240.7062 | 6357.5086 | 6229.1135 | 5961.4511 | 5733.8195 | 5682.3308 | 5838.2413 | 6103.0979 | 6298.573 | 6306.2001 | 6173.6669 | 6048.9619 | 6009.7895 | 6007.4325 | 5991.4435 | 6021.7852 | 6191.8441 | 6467.5443 | 6685.3189 | 6737.6295 | 6708.2876 | 6772.9431 | 6979.1277 | 7172.7682 | 7165.2068 | 6959.9231 | 6787.9957 | 6893.016 | 7266.4384 | 7615.8134 | 7641.0961 | 7356.7547 | 7093.2179 | 7136.0089 | 7401.8557 | 7549.7969 | 7406.495 | 7176.6584 | 7173.1168 | 7423.0224 | 7656.8732 | 7661.2577 | 7506.4972 | 7384.8992 | 7351.0162 | 7333.035 | 7326.1332 | 7420.9932 | 7638.2854 | 7882.0456 | 8116.9431 | 8457.669 | 8954.8692 | 9378.9751 | 9406.286 | 9040.8532 | 8684.8411 | 8699.1341 | 9015.2174 | 9305.4374 | 9432.817 | 9532.5342 | 9674.703 | 9708.8979 | 9577.9936 | 9574.8359 | 9997.8719 | 10578.5997 | 10556.4279 | 9495.7884
| -240 | 7719.1258 | 6594.005 | 6327.7675 | 6555.2711 | 6688.1856 | 6544.8849 | 6357.0574 | 6329.8983 | 6396.7111 | 6390.3545 | 6284.3106 | 6186.482 | 6183.4646 | 6272.4002 | 6396.7778 | 6474.2115 | 6427.2784 | 6275.9513 | 6181.3972 | 6289.901 | 6510.6505 | 6559.9805 | 6301.7849 | 5959.9413 | 5877.5206 | 6103.0213 | 6347.7073 | 6360.6153 | 6201.3602 | 6071.7934 | 6011.5053 | 5908.5757 | 5747.0673 | 5658.9398 | 5705.9772 | 5775.9706 | 5779.5089 | 5809.8392 | 5966.3246 | 6117.1427 | 6037.2808 | 5770.0998 | 5637.0192 | 5807.6466 | 6051.9427 | 6085.7488 | 6023.8841 | 6236.2139 | 6771.9207 | 7202.9611 | 7163.6949 | 6834.9011 | 6672.7578 | 6768.8568 | 6753.6377 | 6357.4463 | 5809.9458 | 5536.3566 | 5627.4214 | 5816.6812 | 5907.5659 | 5990.7694 | 6200.5692 | 6448.4639 | 6522.037 | 6353.201 | 6076.3447 | 5875.6508 | 5868.0588 | 6074.3659 | 6375.4753 | 6526.3393 | 6374.8557 | 6105.1812 | 6112.2924 | 6535.3553 | 7027.6387 | 7126.5818 | 6784.3759 | 6370.8602 | 6178.8631 | 6128.4225 | 6020.0378 | 5875.9071 | 5848.7459 | 5904.1574 | 5834.8405 | 5608.8411 | 5488.3117 | 5682.416 | 6019.3129 | 6126.0955 | 5880.892 | 5527.4312 | 5339.5407 | 5324.2446 | 5317.8067 | 5252.4732 | 5211.5025 | 5271.2686 | 5403.6973 | 5537.5342 | 5634.0689 | 5687.5602 | 5715.8362 | 5765.8574 | 5861.832 | 5923.8128 | 5820.194 | 5570.8869 | 5439.0203 | 5705.5328 | 6330.6298 | 6912.7264 | 7032.9989 | 6629.7203 | 6039.9289 | 5719.1908 | 5909.5029 | 6473.7967 | 6977.327 | 7003.0102 | 6523.5818 | 5982.6768 | 5899.8594 | 6330.6254 | 6784.6029 | 6754.1828 | 6277.8128 | 5883.0447 | 5982.4653 | 6434.9125 | 6746.1688 | 6612.4836 | 6178.523 | 5808.8233 | 5724.6598 | 5887.3281 | 6130.847 | 6311.1384 | 6349.0427 | 6227.3884 | 6005.2544 | 5813.6292 | 5786.6714 | 5969.8474 | 6292.402 | 6630.824 | 6898.9003 | 7083.2123 | 7212.1302 | 7314.857 | 7412.2582 | 7513.3863 | 7585.7165 | 7548.2308 | 7361.0429 | 7148.3306 | 7160.293 | 7517.9309 | 8004.601 | 8219.9357 | 8001.17 | 7620.1151 | 7472.9961 | 7617.754 | 7742.7088 | 7605.8283 | 7360.7497 | 7338.4497 | 7589.4907 | 7805.557 | 7711.3681 | 7394.5621 | 7163.8909 | 7170.2357 | 7286.7425 | 7337.1711 | 7325.1475 | 7410.7179 | 7743.9627 | 8355.5749 | 9124.593 | 9784.634 | 10037.2967 | 9787.7632 | 9278.8689 | 8900.0114 | 8833.7794 | 8960.3728 | 9119.4422 | 9330.6716 | 9647.8041 | 9907.8379 | 9853.5208 | 9547.4273 | 9446.149 | 9863.1271 | 10435.628 | 10366.8959 | 9285.1245
| -210 | 8258.587 | 7178.8209 | 6866.8317 | 7036.7758 | 7141.9574 | 6962.4977 | 6709.0867 | 6628.3824 | 6675.7471 | 6637.7482 | 6460.6499 | 6322.9612 | 6396.0254 | 6638.2838 | 6853.9316 | 6886.8382 | 6735.4116 | 6549.245 | 6542.3777 | 6813.9692 | 7174.8855 | 7238.2805 | 6824.069 | 6248.4088 | 6049.055 | 6380.6471 | 6830.0906 | 6917.2646 | 6633.9293 | 6334.5168 | 6213.1966 | 6137.0837 | 5987.9568 | 5889.8672 | 5967.3326 | 6096.2699 | 6108.0229 | 6095.7828 | 6249.6948 | 6456.1125 | 6388.0336 | 6048.4061 | 5883.0569 | 6154.6369 | 6503.2985 | 6481.9699 | 6343.8782 | 6802.5641 | 7954.6825 | 8938.7599 | 8966.7225 | 8336.6575 | 7964.496 | 8089.9568 | 8016.3931 | 7221.9888 | 6185.8954 | 5752.5383 | 6024.284 | 6374.7909 | 6430.4436 | 6501.4859 | 6922.9179 | 7424.4557 | 7475.4514 | 7011.6081 | 6485.1601 | 6309.2937 | 6552.5179 | 7093.9939 | 7714.9462 | 8020.813 | 7694.7078 | 7042.2202 | 6941.2059 | 7873.9058 | 9169.9819 | 9621.2247 | 8841.0663 | 7633.8522 | 6940.9047 | 6836.0549 | 6813.4419 | 6686.2957 | 6699.2057 | 6874.5951 | 6825.3263 | 6406.3134 | 6116.6903 | 6479.0563 | 7237.1039 | 7585.3013 | 7160.8907 | 6429.4103 | 5998.7551 | 5895.9949 | 5753.896 | 5472.6643 | 5352.1925 | 5607.5406 | 6052.322 | 6349.7657 | 6383.7204 | 6275.3632 | 6180.0605 | 6190.6496 | 6323.4076 | 6450.3986 | 6338.413 | 5959.2231 | 5743.3033 | 6277.9802 | 7605.8044 | 8946.3158 | 9311.4943 | 8444.6028 | 7097.84 | 6376.0249 | 6810.0335 | 7976.5501 | 8897.5804 | 8839.3837 | 7898.4377 | 6911.8865 | 6710.4159 | 7336.3574 | 8008.3768 | 7942.5781 | 7200.5883 | 6628.7732 | 6931.2185 | 7895.7787 | 8612.3053 | 8405.5646 | 7462.9745 | 6559.6449 | 6280.1182 | 6570.8934 | 6971.454 | 7132.9765 | 7049.1406 | 6871.2119 | 6658.1337 | 6389.0591 | 6153.8189 | 6194.4712 | 6690.7858 | 7541.1639 | 8406.4418 | 8966.5075 | 9129.6672 | 9051.2544 | 9006.5474 | 9188.0159 | 9504.9355 | 9587.1933 | 9151.3407 | 8452.9187 | 8215.9832 | 8890.411 | 10011.3547 | 10555.5697 | 10050.0624 | 9129.484 | 8788.8759 | 9210.3787 | 9628.5775 | 9375.4352 | 8725.6484 | 8472.3925 | 8858.7028 | 9281.2128 | 9085.3256 | 8357.532 | 7744.4675 | 7651.8035 | 7865.9943 | 7949.0979 | 7795.5028 | 7715.397 | 8092.0867 | 9049.0162 | 10358.5036 | 11544.6205 | 12110.1927 | 11828.2297 | 10915.7848 | 9899.9354 | 9257.2065 | 9149.7488 | 9448.6106 | 9906.6856 | 10271.4249 | 10346.8031 | 10117.0356 | 9845.1266 | 9911.3288 | 10408.4979 | 10906.9769 | 10755.7928 | 9714.5973
| -180 | 8231.6113 | 7482.3845 | 7439.8881 | 7737.9388 | 7914.0652 | 7783.5688 | 7491.2481 | 7278.4342 | 7202.824 | 7090.8624 | 6796.6316 | 6482.2936 | 6531.8141 | 7102.5005 | 7813.6442 | 8024.9563 | 7515.6385 | 6833.8369 | 6822.6454 | 7702.7639 | 8697.9593 | 8750.679 | 7680.7724 | 6488.2278 | 6335.1109 | 7292.3424 | 8312.5883 | 8446.1722 | 7793.8731 | 7107.7591 | 6763.5825 | 6527.6452 | 6217.9609 | 6066.2741 | 6247.4157 | 6487.8101 | 6502.8389 | 6519.5762 | 6885.9438 | 7333.2012 | 7239.207 | 6672.7744 | 6496.6906 | 7099.6747 | 7683.2391 | 7503.1948 | 7371.1447 | 8855.3344 | 11894.2487 | 14294.9699 | 14266.8322 | 12679.2172 | 11801.3912 | 12192.0519 | 12106.0353 | 10192.2429 | 7551.1872 | 6274.592 | 6730.5118 | 7464.7693 | 7538.3258 | 7683.7316 | 8781.385 | 10224.5679 | 10621.0554 | 9621.7736 | 8252.3743 | 7648.4665 | 8172.7169 | 9609.4577 | 11344.4365 | 12255.2886 | 11435.78 | 9623.4005 | 9122.8356 | 11338.8835 | 14708.443 | 16114.6793 | 14403.5919 | 11530.1508 | 9934.2807 | 9817.8709 | 9782.3354 | 9289.5489 | 9122.2963 | 9561.4701 | 9593.6016 | 8585.6279 | 7692.7716 | 8484.4412 | 10590.0705 | 11868.2612 | 11012.0104 | 9013.6701 | 7643.9664 | 7292.0344 | 7046.1559 | 6427.1706 | 6073.8012 | 6640.9503 | 7781.0595 | 8590.9865 | 8644.0001 | 8218.8567 | 7798.0972 | 7701.376 | 7995.1515 | 8357.9886 | 8181.2623 | 7311.3848 | 6722.5587 | 7871.802 | 10984.8379 | 14264.1583 | 15297.1224 | 13353.5855 | 10121.4232 | 8175.3763 | 8823.2618 | 11257.9429 | 13413.6664 | 13605.2263 | 11788.7767 | 9599.901 | 8980.9501 | 10359.7372 | 12130.7927 | 12233.6407 | 10370.1652 | 8427.9647 | 8508.5494 | 10674.0212 | 12876.0818 | 13065.3185 | 11131.7548 | 8737.813 | 7529.6267 | 7759.278 | 8522.7223 | 8934.6096 | 8818.5074 | 8424.5174 | 7897.539 | 7269.5631 | 6815.7731 | 7063.4377 | 8286.9816 | 10124.485 | 11843.3974 | 12936.2322 | 13370.0625 | 13387.9926 | 13295.6515 | 13382.6197 | 13710.7809 | 13860.3629 | 13240.9772 | 11989.8569 | 11303.454 | 12299.6713 | 14472.9552 | 15851.3642 | 15096.7847 | 13103.6274 | 11962.7835 | 12471.7264 | 13338.2498 | 13037.7156 | 11805.2337 | 11176.8842 | 11842.1214 | 12715.3342 | 12329.5152 | 10606.2542 | 8823.5711 | 8089.4473 | 8301.3952 | 8588.0161 | 8399.2231 | 8035.5824 | 8333.1635 | 9943.5694 | 12705.1969 | 15518.806 | 16970.4915 | 16355.0016 | 14198.6313 | 11761.3131 | 10068.7722 | 9433.4333 | 9660.655 | 10354.5937 | 10986.5108 | 11043.9423 | 10453.5289 | 9782.2505 | 9732.0669 | 10353.3278 | 10915.7539 | 10649.8908 | 9525.5705
| -150 | 9782.8234 | 9689.559 | 9807.7623 | 9818.2311 | 9733.4657 | 9600.0766 | 9328.4556 | 8905.1581 | 8474.1844 | 8066.7334 | 7526.3259 | 6942.6829 | 6918.7833 | 7955.6657 | 9531.589 | 10258.8757 | 9362.0032 | 7850.7152 | 7706.1647 | 9641.2688 | 11981.5693 | 12270.4907 | 10038.4855 | 7509.8836 | 7219.4943 | 9232.2928 | 11253.3313 | 11377.0358 | 9991.6546 | 8691.1901 | 8092.5413 | 7589.4477 | 6899.6529 | 6670.9665 | 7247.709 | 7857.3417 | 7778.6739 | 7598.5647 | 8266.6301 | 9308.7612 | 9301.9018 | 8197.2165 | 7712.0131 | 8741.1507 | 9803.3613 | 9498.4083 | 9500.6584 | 12857.1567 | 19176.5918 | 23856.4535 | 23459.9789 | 20171.2524 | 18787.7064 | 20138.064 | 20157.6507 | 15913.7758 | 9977.9779 | 7087.7145 | 8122.8813 | 9803.9937 | 9818.0953 | 9617.7754 | 11403.686 | 14416.2595 | 15842.3745 | 14401.4331 | 11518.5397 | 9470.4769 | 9732.1509 | 12652.6487 | 16968.6385 | 19603.7011 | 18055.2382 | 14007.0247 | 12825.255 | 17641.0765 | 24877.9553 | 27767.0694 | 24093.2241 | 18272.7627 | 15352.891 | 15368.2959 | 15194.2628 | 13934.9493 | 13551.7332 | 14649.1401 | 14868.3928 | 12735.5219 | 10752.1076 | 12348.2773 | 16761.4792 | 19384.8843 | 17340.2029 | 12677.6879 | 9283.999 | 8299.6406 | 8009.4307 | 7218.7872 | 6836.7881 | 8040.7267 | 10342.0183 | 12132.4424 | 12390.2758 | 11328.9435 | 9943.1428 | 9381.3544 | 10164.8511 | 11391.3727 | 11253.3238 | 9291.1752 | 7916.2739 | 10499.2393 | 17407.8891 | 24621.9028 | 27019.2911 | 23025.2137 | 15910.743 | 10919.0298 | 11280.693 | 16167.5932 | 21474.2217 | 22828.832 | 19161.6723 | 13966.1735 | 12282.9532 | 15584.0996 | 19966.8247 | 20242.704 | 15734.6296 | 11138.2189 | 11343.0801 | 16129.847 | 20591.9985 | 20365.0758 | 15683.5423 | 10406.3494 | 7953.1731 | 8668.7647 | 10582.7465 | 11790.8533 | 11786.0528 | 11008.0356 | 9870.7896 | 8566.1997 | 7536.4474 | 7594.4945 | 9294.9255 | 12322.7857 | 15708.7075 | 18574.3558 | 20523.8923 | 21522.3 | 21810.8966 | 21909.2515 | 22154.6664 | 22042.9627 | 20657.1288 | 18320.6229 | 17261.149 | 19478.3516 | 23834.0451 | 26462.65 | 24910.4328 | 21121.6635 | 19158.9576 | 20269.0613 | 21642.6152 | 20437.7076 | 17604.2296 | 16436.1629 | 18007.5164 | 19685.4521 | 18481.0177 | 14616.9867 | 10938.6242 | 9513.7279 | 9833.5781 | 10150.3777 | 9612.1271 | 8880.2048 | 9368.2877 | 12213.8513 | 17365.3957 | 23053.6271 | 26462.7167 | 25685.8096 | 21312.7401 | 15932.1574 | 12054.0607 | 10595.488 | 11015.3019 | 12212.5908 | 13113.0382 | 13024.8126 | 12070.7991 | 11175.8502 | 11164.0441 | 11815.7494 | 12126.3308 | 11520.5019 | 10466.7283
| -120 | 11769.2595 | 13372.085 | 14430.4712 | 14207.2962 | 13707.2035 | 13746.6701 | 13675.2968 | 12581.3928 | 10804.022 | 9337.7107 | 8339.7427 | 7395.7283 | 7083.3999 | 8803.8531 | 12359.8282 | 14872.1768 | 13664.7758 | 10109.7571 | 8967.5514 | 12926.0408 | 18750.0946 | 20405.1196 | 16018.5828 | 10249.7225 | 8956.3407 | 12656.7776 | 16696.7121 | 17273.2565 | 15232.5209 | 13409.6455 | 12345.6953 | 10588.6619 | 8173.6606 | 7190.8245 | 8522.9638 | 10284.0875 | 10731.6206 | 10917.7627 | 12562.6186 | 14633.0827 | 14679.4947 | 13137.6759 | 13164.9132 | 15448.3268 | 16542.5728 | 14795.3316 | 15104.0113 | 23400.8605 | 37108.3917 | 46091.4123 | 44891.2179 | 39759.2222 | 39814.4205 | 44082.75 | 42741.0726 | 31021.576 | 16317.5755 | 8976.0872 | 10167.483 | 12987.1275 | 13209.5678 | 13781.8206 | 18469.3568 | 25619.6385 | 30291.7447 | 29704.3651 | 24557.1889 | 17586.105 | 13374.3173 | 16916.0106 | 28033.6095 | 38240.0982 | 38297.4459 | 30118.9833 | 26428.4251 | 35482.7025 | 49826.6198 | 54918.0124 | 46892.2087 | 35972.4188 | 32087.8035 | 33446.8888 | 32602.8084 | 28582.4123 | 26731.109 | 28481.6375 | 28474.9874 | 23720.2417 | 19876.0118 | 23870.7007 | 33127.5043 | 37320.3603 | 30726.546 | 18647.1131 | 10344.6304 | 8898.1853 | 10282.9713 | 10290.3469 | 9294.0492 | 10425.5148 | 15228.726 | 21661.6573 | 25463.9743 | 23687.0128 | 17979.7745 | 13957.5302 | 15584.7274 | 20150.0948 | 20973.5641 | 16084.072 | 12183.626 | 17842.9824 | 33474.4204 | 49938.3812 | 56889.0409 | 51132.3408 | 37691.5488 | 25479.3979 | 22155.9974 | 29508.9248 | 40975.3694 | 45672.1712 | 38693.4873 | 27519.5311 | 24944.4692 | 34467.3271 | 45486.4045 | 45214.3358 | 33436.8241 | 22392.2658 | 22549.754 | 31644.1348 | 38575.4004 | 35485.1458 | 24152.1779 | 12355.9843 | 6718.1666 | 8806.212 | 15491.9216 | 21629.8532 | 23440.5702 | 20756.4838 | 16280.2224 | 12617.816 | 10431.2669 | 9426.8641 | 10038.1744 | 13225.0099 | 19061.1994 | 26404.5372 | 33850.6162 | 40341.171 | 44965.8184 | 46958.9375 | 46107.5434 | 42848.4812 | 38275.0055 | 34687.7463 | 35384.6398 | 41858.4312 | 50567.6421 | 54573.8285 | 50483.4897 | 42873.3882 | 39430.6646 | 41762.7401 | 43721.1839 | 39927.1322 | 33295.2997 | 31290.643 | 35866.7187 | 40552.9728 | 38285.0109 | 29430.6237 | 20279.4969 | 15406.4463 | 13990.7761 | 13001.6358 | 11354.8118 | 10287.1106 | 11605.3822 | 16747.1597 | 26085.9599 | 37389.2573 | 45542.6624 | 45748.9957 | 37747.9697 | 26259.9196 | 17046.1125 | 12949.8915 | 13325.6687 | 15752.3458 | 17575.7231 | 17025.2616 | 14374.9253 | 11907.9141 | 11660.0093 | 13088.264 | 13818.3562 | 12767.071 | 11459.2796
| -90 | 15826.2955 | 20223.2457 | 22623.2153 | 21607.9795 | 20022.4322 | 20450.6213 | 21571.7064 | 20410.4084 | 16704.1313 | 13036.8675 | 11203.5346 | 10648.637 | 10869.745 | 13073.2636 | 17681.1676 | 21599.5341 | 20792.086 | 16038.8558 | 13656.9317 | 18466.5496 | 27145.2785 | 31099.9158 | 26270.1504 | 17879.5916 | 14171.2587 | 17174.6493 | 21879.2989 | 23573.6626 | 22797.6085 | 22203.9487 | 21586.4146 | 18818.1501 | 14363.1006 | 11570.9366 | 12225.9603 | 14555.7313 | 16595.2272 | 18906.5964 | 22192.1714 | 24656.2364 | 24705.5994 | 24628.1915 | 27598.7484 | 31486.885 | 30717.8761 | 26124.0788 | 27735.8591 | 42739.7005 | 63615.3041 | 75043.6819 | 72763.9427 | 68536.5628 | 73068.4484 | 80123.8694 | 74343.6411 | 52185.8853 | 27320.9672 | 14310.3439 | 13816.454 | 17291.7054 | 20416.7425 | 25792.04 | 35197.3699 | 45902.1819 | 54513.1804 | 58820.7306 | 55482.8557 | 42645.7778 | 27717.4726 | 25615.9422 | 42452.2216 | 64672.9839 | 72707.0369 | 64851.5789 | 58978.6983 | 68086.6922 | 82870.0222 | 85323.5658 | 73497.5424 | 62588.2016 | 62800.9438 | 66995.5832 | 64056.1374 | 55502.3994 | 50915.8672 | 51940.3075 | 50796.598 | 44527.3561 | 41271.0627 | 47998.8875 | 58251.9029 | 58584.5215 | 44980.1202 | 27197.2531 | 17001.5444 | 16675.3664 | 20021.8587 | 20870.798 | 18700.0939 | 18252.599 | 25051.265 | 39125.6478 | 52101.827 | 53650.9249 | 43276.5273 | 32767.2084 | 33068.5362 | 40770.4665 | 42941.3396 | 35207.0178 | 28894.0142 | 37361.8468 | 59822.869 | 82841.0171 | 94539.2678 | 92433.7336 | 80196.0744 | 64330.2741 | 54453.1083 | 58364.7623 | 71731.8061 | 78391.4773 | 68267.4423 | 52435.778 | 52118.5377 | 71906.8584 | 91915.7332 | 90830.9806 | 70854.1354 | 53267.5595 | 52379.758 | 61454.787 | 64441.1049 | 54177.1428 | 35946.7307 | 19150.5581 | 11206.9997 | 16286.9011 | 32693.0945 | 50540.5181 | 57534.175 | 50197.8531 | 36966.0804 | 28212.1347 | 25718.5136 | 24341.4135 | 21412.2678 | 20266.8376 | 24922.8827 | 35316.9469 | 48975.3396 | 64096.8681 | 78561.0411 | 87943.2693 | 87904.2471 | 79113.9542 | 68349.1137 | 64025.9577 | 70352.3746 | 84289.0434 | 96881.4548 | 99168.9146 | 89910.5007 | 77804.2132 | 73303.8773 | 77093.2616 | 79274.1952 | 72016.1586 | 60469.8012 | 57202.3534 | 66348.6212 | 77614.0041 | 77697.5675 | 64456.5125 | 47000.675 | 34062.337 | 26350.8475 | 20215.5242 | 14705.512 | 12701.9222 | 17069.7314 | 28041.768 | 43445.5865 | 59181.1031 | 69587.5403 | 69757.2436 | 59118.6183 | 42522.1153 | 27294.2206 | 19003.3621 | 18981.6899 | 24082.8123 | 28434.0866 | 27314.4214 | 21112.6044 | 15025.4988 | 13563.3425 | 15710.3455 | 16859.9713 | 15142.6402 | 13681.1534
| -60 | 17382.1123 | 22318.3031 | 24374.3459 | 22750.1539 | 21122.3674 | 22183.4711 | 24046.5436 | 23248.4379 | 19602.0656 | 16188.0805 | 15242.9049 | 16100.9169 | 17397.7477 | 19277.3364 | 22092.9141 | 24247.6588 | 23517.5584 | 20651.2682 | 19693.7431 | 23403.1547 | 29282.2674 | 31792.0162 | 28479.4859 | 22495.3696 | 18625.2638 | 18267.6149 | 19473.6242 | 20736.7918 | 22516.3187 | 24861.1423 | 25766.2361 | 23437.8578 | 19107.0161 | 15926.8584 | 15522.361 | 17155.7155 | 19886.1675 | 23445.1656 | 26728.3091 | 27967.7337 | 27825.9531 | 29928.6859 | 35660.1187 | 40241.6473 | 38195.5178 | 32692.7022 | 34435.795 | 48437.6617 | 65836.9212 | 73725.1522 | 71175.2383 | 69349.6101 | 74903.2377 | 79701.5759 | 71368.9561 | 49996.201 | 28444.2735 | 17469.875 | 16653.3994 | 20545.0131 | 27176.0847 | 36780.2625 | 46952.436 | 54696.5372 | 60906.5919 | 67017.1543 | 68471.1503 | 58850.0958 | 42323.5191 | 34663.9597 | 46116.8514 | 67504.5807 | 80308.5318 | 78735.9967 | 74078.2725 | 76566.7872 | 81588.8293 | 79039.8223 | 69859.213 | 64681.2379 | 67932.2017 | 71996.2869 | 69099.758 | 61756.9961 | 56989.0292 | 55499.371 | 52970.7047 | 49451.3945 | 50059.4813 | 55534.1415 | 58391.3687 | 51870.0015 | 38942.2316 | 28737.9849 | 26209.3108 | 28728.1385 | 31268.2494 | 31243.7221 | 29096.4538 | 28060.4336 | 33249.7552 | 46588.3621 | 61463.7561 | 66902.5754 | 59971.6846 | 50434.6637 | 49059.2791 | 54114.9371 | 55056.4672 | 48554.3972 | 44018.4006 | 50989.733 | 66797.8173 | 81019.0578 | 88002.9109 | 89360.0156 | 86820.0668 | 80139.0377 | 72494.0068 | 70308.7318 | 73954.6777 | 74625.9244 | 66483.2188 | 58001.0024 | 63206.9596 | 81962.6274 | 97058.2934 | 94183.9711 | 78607.2874 | 66791.692 | 65742.4885 | 67534.5647 | 62630.7261 | 50923.3353 | 38058.2896 | 27942.2921 | 23478.9145 | 29449.3266 | 47226.6407 | 67616.0968 | 75976.4868 | 67040.2766 | 50616.9597 | 40052.3881 | 38347.45 | 38791.2761 | 36283.2596 | 33003.8417 | 33430.9031 | 38805.4882 | 48289.312 | 61641.1585 | 77231.7142 | 89274.7187 | 91181.833 | 82729.4019 | 71987.4626 | 68901.2782 | 77074.4183 | 91234.6338 | 101486.2648 | 100611.6922 | 89648.7867 | 77356.9413 | 72514.4588 | 75283.231 | 77326.8941 | 71952.0115 | 62827.8672 | 60073.4564 | 67842.783 | 78643.3534 | 81258.146 | 72187.4226 | 57271.6811 | 43602.5556 | 33028.1103 | 23988.799 | 16818.6647 | 14811.7171 | 20522.0338 | 32573.7071 | 46331.38 | 56918.1983 | 61508.5853 | 59614.0339 | 52155.9386 | 40910.9166 | 29026.2304 | 21146.8141 | 20975.9707 | 27293.2082 | 33343.2623 | 32389.5302 | 24501.9749 | 16418.7308 | 13912.0984 | 15764.974 | 16719.4756 | 15005.6226 | 14197.3075
| -30 | 17384.9249 | 22288.541 | 23683.6795 | 21559.3759 | 20424.4628 | 22680.6941 | 25643.36 | 25710.6323 | 23106.088 | 21006.5478 | 21365.6472 | 23352.7575 | 25341.7512 | 26663.4674 | 27205.248 | 26798.2446 | 25851.2012 | 25707.0613 | 27316.6503 | 29805.434 | 31180.7342 | 30444.6838 | 28323.4199 | 25858.3087 | 23149.5441 | 20095.8133 | 17800.7791 | 18140.914 | 21576.2223 | 25992.7786 | 28330.6184 | 27277.0659 | 24057.9984 | 20902.9574 | 19421.5735 | 20332.7698 | 23518.8131 | 27507.7431 | 29868.1322 | 29730.7871 | 29743.2984 | 33547.8646 | 40520.0101 | 45051.7905 | 43252.6596 | 39225.3166 | 41470.3535 | 52469.5645 | 64947.3734 | 70551.2146 | 69737.2328 | 69473.1005 | 72206.6473 | 71812.6221 | 62105.8883 | 45685.3813 | 31191.9805 | 24078.5661 | 23840.0188 | 28902.8127 | 39030.8192 | 51787.186 | 61572.5628 | 65749.0327 | 68582.5252 | 74588.8616 | 79782.1527 | 75420.2512 | 61410.4757 | 50371.3012 | 54483.398 | 71400.0605 | 87439.0711 | 92885.1424 | 89376.2706 | 82989.0319 | 76302.1901 | 69900.6332 | 66674.2606 | 69273.5549 | 74853.5568 | 77099.8108 | 73659.4315 | 67931.1279 | 63233.1189 | 59338.3747 | 56221.4814 | 56743.6641 | 61784.0293 | 65563.8297 | 61004.1283 | 49432.0905 | 40317.2544 | 40215.294 | 45822.6484 | 49778.438 | 49561.2817 | 47558.8977 | 45665.9631 | 44756.709 | 48032.3332 | 58875.8673 | 73979.7912 | 83690.6214 | 82497.5409 | 75808.2653 | 72522.8679 | 73558.7528 | 72756.0228 | 67953.887 | 64966.8914 | 68868.0163 | 76658.2422 | 82333.2025 | 85443.2655 | 89607.453 | 94556.549 | 95542.6377 | 90982.918 | 85187.0414 | 81469.7792 | 77612.9501 | 72056.1697 | 70435.4629 | 79590.6281 | 96020.6561 | 106811.1782 | 104039.2879 | 93384.1884 | 85390.858 | 82345.4078 | 78454.0066 | 70300.8831 | 60949.6744 | 53746.4246 | 48389.1165 | 45821.7021 | 51584.9042 | 68582.4849 | 88565.6517 | 97052.0502 | 88257.7898 | 71332.8244 | 59889.6151 | 58338.6768 | 60837.9459 | 60797.2321 | 57359.3846 | 53470.4003 | 52103.9976 | 55824.0937 | 66553.922 | 82519.2084 | 96584.1198 | 100925.3115 | 94588.1647 | 85340.1658 | 83123.2765 | 91489.5784 | 104826.6772 | 113109.7426 | 109884.5039 | 97358.891 | 84501.4189 | 79192.3388 | 81271.4168 | 83652.0316 | 80729.2169 | 74832.2596 | 73284.2872 | 79589.0441 | 89026.0794 | 93228.1787 | 87842.3322 | 75019.4636 | 59644.8363 | 44943.2778 | 32087.2223 | 22730.2233 | 20163.2387 | 26865.6218 | 40810.162 | 55152.2072 | 62938.9598 | 62537.022 | 57631.267 | 51728.402 | 44436.6903 | 34788.4266 | 26591.5121 | 26526.876 | 35419.2746 | 44387.8422 | 43149.7006 | 31522.6262 | 19485.778 | 15388.0473 | 17333.5128 | 18066.958 | 15432.0094 | 14062.5896
| 0 | 16877.9967 | 21167.4887 | 21386.0179 | 18896.2465 | 18824.1652 | 22391.5476 | 25732.1751 | 25807.1157 | 24112.5922 | 23814.5358 | 25805.9252 | 28878.6131 | 31776.3158 | 33373.5292 | 32371.1506 | 29072.792 | 26736.1902 | 28642.7975 | 33525.9508 | 36149.7134 | 33477.8958 | 28458.1667 | 26025.5615 | 26642.4508 | 26170.3612 | 22005.536 | 16912.3883 | 15612.7181 | 19114.9626 | 24046.6379 | 26858.5798 | 26923.9151 | 25559.7667 | 23921.3096 | 22874.0425 | 23596.1844 | 26502.5156 | 29755.1436 | 30593.0682 | 28927.9201 | 28388.9136 | 32349.5307 | 39329.8381 | 44061.6053 | 43710.3388 | 41631.2977 | 43551.943 | 50724.9552 | 58680.3659 | 62863.5466 | 63413.6928 | 63018.9352 | 61727.388 | 56617.8197 | 46733.2541 | 35855.9944 | 29050.352 | 28085.3066 | 31894.6436 | 39940.1323 | 52072.9737 | 65120.3333 | 73148.0411 | 73484.0789 | 70719.519 | 71784.9578 | 77257.8297 | 80305.8665 | 75358.9799 | 65916.863 | 61814.1534 | 69072.8752 | 83537.1927 | 94310.5192 | 92884.4291 | 79815.11 | 64060.1955 | 55795.7453 | 58379.1785 | 66448.6237 | 72027.5727 | 72037.7803 | 68921.9613 | 65053.0643 | 59878.0346 | 53846.096 | 51606.268 | 56950.2744 | 65354.2219 | 66499.7488 | 56418.3038 | 43811.0133 | 40892.5449 | 49620.1867 | 60621.3922 | 65048.0158 | 63218.3557 | 60620.2869 | 59915.5917 | 60465.7819 | 63064.1923 | 70088.1502 | 80617.5811 | 89368.6053 | 92281.2963 | 90734.0317 | 88495.1773 | 86761.77 | 84638.4889 | 82722.9409 | 82702.425 | 83640.8971 | 82226.4499 | 77984.5799 | 75474.5313 | 79067.1819 | 87072.0129 | 93246.1292 | 93223.8869 | 87483.2182 | 79112.9626 | 71743.2829 | 69585.3583 | 75629.0889 | 87516.8677 | 97557.7577 | 99777.0447 | 96000.8974 | 92387.0269 | 90809.2443 | 87219.5104 | 79035.283 | 70238.3402 | 66460.4624 | 67564.574 | 68974.4045 | 69623.3786 | 74225.4773 | 85889.5702 | 99430.8495 | 105193.3824 | 99071.3718 | 86673.5554 | 77513.3596 | 76527.4297 | 81196.1174 | 85098.6509 | 83443.4035 | 76523.3454 | 69333.4654 | 67650.4649 | 73383.7356 | 83189.8245 | 91529.5245 | 94975.1809 | 94026.1422 | 92042.1438 | 92984.9742 | 98765.9941 | 106936.5513 | 111262.499 | 106633.7877 | 94393.2093 | 81785.7441 | 75285.745 | 75177.881 | 77222.8557 | 78273.7664 | 78698.3501 | 80113.989 | 82935.0792 | 86414.2864 | 89165.1472 | 88749.9834 | 82381.2589 | 69615.8815 | 53753.1525 | 39564.6504 | 30409.3043 | 28331.8042 | 34889.7363 | 48738.0061 | 62892.6635 | 68465.7756 | 63203.3666 | 53798.3497 | 47388.577 | 43265.9586 | 36819.011 | 29916.6708 | 31043.5108 | 42809.2217 | 54534.6427 | 52723.3576 | 37193.6937 | 21347.3701 | 16027.3637 | 18351.6607 | 18941.4431 | 15436.499 | 13592.1458
| 30 | 14734.0097 | 17032.59 | 16368.5939 | 14623.972 | 15630.3227 | 19309.3566 | 22124.5554 | 22328.2373 | 21823.4778 | 22823.7603 | 25211.6187 | 27817.4975 | 30046.8113 | 31073.6661 | 29490.8615 | 25756.8638 | 23581.8976 | 26179.9175 | 31346.2486 | 32978.6178 | 28430.5126 | 22138.2214 | 20178.2148 | 22715.8907 | 24261.9301 | 21018.8487 | 15433.7868 | 12654.501 | 14449.6754 | 18240.4976 | 20994.7449 | 22053.7743 | 22253.2929 | 22203.0621 | 22285.9215 | 23105.7696 | 24680.6934 | 25706.0355 | 24865.591 | 22929.6391 | 22501.3384 | 25179.379 | 29612.0044 | 32992.5054 | 34148.1353 | 34479.1306 | 35942.982 | 38870.0931 | 42056.4018 | 44318.1387 | 45139.5859 | 43972.8863 | 40025.7851 | 33587.2302 | 27194.0069 | 24375.2601 | 26678.4105 | 32400.2615 | 38802.6763 | 45125.8854 | 52366.3757 | 60021.088 | 64611.8749 | 63122.7021 | 57730.194 | 55137.6683 | 59629.3278 | 67409.9748 | 69873.4987 | 63448.1903 | 54878.8311 | 54677.641 | 64985.236 | 75700.6817 | 74382.5603 | 59625.7235 | 42895.1342 | 36616.2034 | 42051.6689 | 50217.3722 | 53155.0826 | 51205.224 | 48834.7121 | 47073.2702 | 43695.5513 | 39560.4854 | 39852.7312 | 46723.9033 | 53845.2095 | 52493.8116 | 42813.409 | 35204.6978 | 38801.3582 | 51086.1732 | 61475.7835 | 63695.3343 | 61275.2144 | 60766.9526 | 63173.0942 | 64523.3162 | 63038.1949 | 62318.6822 | 66800.3407 | 76047.7025 | 84815.8818 | 88029.0553 | 84984.339 | 79345.2066 | 75788.3388 | 76102.5294 | 77576.0924 | 75345.9771 | 67274.6471 | 56812.7625 | 50539.1299 | 52508.1835 | 60894.7364 | 69636.3393 | 72840.5641 | 68478.9279 | 59758.0075 | 53518.9766 | 55473.3821 | 65008.4215 | 75032.7667 | 78613.515 | 75849.4391 | 72685.0126 | 72856.0576 | 73351.9298 | 69436.6928 | 62299.6652 | 58615.7607 | 62326.2516 | 69629.8292 | 73793.5342 | 73318.1931 | 73070.1446 | 77587.4856 | 85263.5599 | 89927.7341 | 87227.1859 | 78870.0086 | 71238.3102 | 70170.7372 | 76133.1701 | 83545.6543 | 85283.3954 | 78903.7537 | 68720.1096 | 61486.6847 | 60291.3796 | 63029.9877 | 66082.9176 | 68067.2618 | 69898.2108 | 72716.1097 | 76766.8602 | 81413.5254 | 84975.7507 | 84925.7714 | 79625.4854 | 70270.6742 | 60445.5624 | 53553.1882 | 51080.4192 | 52866.1289 | 57553.952 | 62430.9599 | 64557.8958 | 63557.0357 | 62407.2034 | 63821.2791 | 66221.955 | 65084.3265 | 58334.8275 | 48613.1153 | 39867.1683 | 33984.6705 | 31919.9445 | 35323.631 | 43706.6502 | 51233.1337 | 50775.5498 | 42406.0275 | 34287.0156 | 32713.1341 | 34324.4016 | 32129.6279 | 27256.7199 | 28722.1546 | 40044.0627 | 51491.0112 | 50295.543 | 36139.1397 | 21316.0677 | 15781.4294 | 17180.512 | 17450.1378 | 14487.651 | 12774.787
| 60 | 13905.4409 | 16110.247 | 14655.6656 | 12648.2479 | 15016.2199 | 20608.4629 | 24044.0523 | 23667.0265 | 23202.2527 | 25669.7118 | 29676.7026 | 32710.69 | 34532.3739 | 35330.719 | 33615.8575 | 29188.2398 | 26252.9959 | 29334.2733 | 36076.785 | 38231.2321 | 31657.3266 | 22316.3223 | 19367.5188 | 23962.9742 | 28330.6175 | 25783.5475 | 18274.6898 | 12786.407 | 12898.4983 | 16312.8068 | 19356.5571 | 21099.6886 | 22775.3143 | 25258.6295 | 28190.0558 | 30524.107 | 31058.8301 | 29155.0831 | 25755.6272 | 23160.6923 | 22999.1338 | 24788.2981 | 27142.1786 | 29766.8606 | 33128.4067 | 36559.2641 | 38385.8297 | 38402.6387 | 38665.4873 | 40565.3286 | 42019.1564 | 39226.5161 | 31323.2344 | 22243.7898 | 17786.8925 | 21478.6387 | 32840.2504 | 48007.9001 | 61595.4272 | 69757.2809 | 72906.4407 | 74438.1851 | 75538.032 | 72930.0946 | 64561.0018 | 56429.8604 | 58713.2348 | 72588.88 | 85061.9239 | 82454.6553 | 68059.7237 | 59949.1039 | 68659.6974 | 82472.4127 | 80703.5735 | 59364.281 | 36515.0044 | 30718.7905 | 40594.0958 | 50239.4688 | 50208.5432 | 45545.7474 | 43794.5203 | 43679.7813 | 40410.2399 | 36643.3148 | 40233.4909 | 51385.0829 | 59218.1051 | 54825.4627 | 43780.9584 | 40750.0654 | 52570.1916 | 70885.6138 | 82401.6417 | 83167.5376 | 80539.8705 | 82777.8622 | 89522.7829 | 93149.8625 | 88402.2672 | 79701.2802 | 78058.6675 | 89684.3218 | 107812.2723 | 117922.6416 | 112586.4984 | 99597.8169 | 92969.3432 | 96705.7809 | 100826.8787 | 94002.3609 | 76469.2081 | 58186.5131 | 47491.7722 | 45721.9435 | 50966.9788 | 60785.8988 | 69753.7263 | 70458.9577 | 62135.987 | 55263.5947 | 61256.7952 | 77579.1326 | 88925.5616 | 85291.7224 | 73793.2884 | 68523.3463 | 72596.5282 | 76521.8339 | 73361.1804 | 68468.1653 | 71418.9808 | 83248.769 | 96177.5966 | 103364.2302 | 104252.9096 | 101543.9618 | 98031.5549 | 96913.9517 | 100123.6746 | 104006.6355 | 101075.8827 | 90173.6094 | 81833.5245 | 87759.0471 | 105287.3314 | 117969.7742 | 113582.8201 | 97072.6844 | 82465.2764 | 75940.3081 | 72379.1766 | 67024.8003 | 63650.8369 | 68484.0002 | 80431.7379 | 91591.3005 | 95869.9839 | 93535.2301 | 87797.6315 | 80399.0146 | 71496.4325 | 61588.8227 | 52321.1355 | 46539.0201 | 47610.8794 | 56364.9265 | 67770.07 | 73390.5418 | 69703.5792 | 62497.6121 | 60249.3937 | 64065.3659 | 67372.2735 | 65200.3572 | 59690.3787 | 55231.5167 | 52470.0576 | 50353.6293 | 50526.4281 | 54333.8548 | 56917.8844 | 50872.5187 | 37405.3846 | 27837.9183 | 29798.6453 | 36562.2575 | 36572.6835 | 31144.0278 | 34004.6712 | 51035.8531 | 68354.3135 | 67209.1618 | 46911.5297 | 25304.6059 | 17001.1172 | 18801.2647 | 19142.5985 | 14842.1944 | 12003.72
| 90 | 11158.4566 | 12057.4396 | 10902.6537 | 9617.205 | 11521.683 | 15670.9071 | 17994.9677 | 17259.1032 | 16563.7711 | 18564.1754 | 22035.6249 | 24340.5187 | 24970.71 | 24825.6503 | 23773.7677 | 21487.3437 | 19853.6533 | 21522.4711 | 25485.2433 | 26791.073 | 22460.8005 | 16018.4362 | 13793.6678 | 17247.9075 | 21286.3742 | 20579.4223 | 15552.248 | 10953.3541 | 9959.1912 | 11515.6124 | 13047.4757 | 13896.1626 | 15392.6918 | 18539.5117 | 22495.0306 | 25135.6759 | 24790.2688 | 21722.6767 | 18125.0077 | 16252.1962 | 16328.3078 | 16776.8856 | 16743.1039 | 17477.511 | 20312.2125 | 23989.1584 | 25628.671 | 24517.7213 | 23274.4479 | 24213.5726 | 25748.3334 | 24075.79 | 18222.1492 | 11997.3688 | 10718.8167 | 16965.4811 | 29376.894 | 43842.4599 | 55197.8565 | 59739.2058 | 58094.8229 | 54783.0176 | 52980.8886 | 50509.0663 | 43804.9193 | 35743.7526 | 35161.5637 | 45676.9486 | 58171.8819 | 59682.0082 | 49529.8866 | 41009.5356 | 44422.1513 | 53138.3718 | 51887.1412 | 36874.3696 | 21015.0094 | 17682.4389 | 25095.7376 | 31111.5813 | 29553.4406 | 25351.8317 | 24288.7786 | 24796.9784 | 23166.2192 | 21693.4405 | 25698.4031 | 33982.3568 | 38378.6877 | 34533.9174 | 28801.3517 | 31033.2442 | 42613.1667 | 55153.4556 | 60614.3516 | 59660.7274 | 59246.4792 | 64032.4357 | 71481.8495 | 74605.9487 | 69105.8895 | 58752.613 | 53610.9793 | 60803.9807 | 75977.7845 | 86084.2451 | 82855.0549 | 72046.4017 | 66373.5559 | 70025.3122 | 74092.525 | 68271.8032 | 53076.2661 | 37599.8566 | 28410.4228 | 25298.7733 | 26476.3494 | 31785.249 | 38975.5723 | 42262.5971 | 39236.3078 | 36307.1953 | 41687.6324 | 53425.5024 | 59978.1057 | 54423.7707 | 43380.858 | 38345.9937 | 41652.3833 | 45975.9178 | 46249.2032 | 46219.8665 | 51814.8835 | 62686.4503 | 73351.5299 | 79628.1922 | 80518.1128 | 76130.2065 | 68316.4957 | 62524.5428 | 63804.1829 | 69615.4942 | 71216.6613 | 65200.2366 | 59902.7567 | 65589.1488 | 80093.5999 | 89884.8261 | 86029.784 | 73783.4924 | 63731.0383 | 58166.9036 | 51513.0226 | 42040.3092 | 36516.7368 | 41304.5516 | 53297.5357 | 63090.3561 | 64979.4585 | 60721.8211 | 54752.0795 | 49210.8564 | 43878.908 | 38150.8984 | 32062.6955 | 27187.9279 | 26991.8323 | 33833.8025 | 44291.5712 | 50020.6447 | 46071.5157 | 37169.5519 | 32797.3906 | 36438.3409 | 42744.8969 | 45536.7065 | 44870.9377 | 44352.4089 | 44865.5742 | 44631.3291 | 43573.9171 | 43071.8091 | 41515.2065 | 34992.9754 | 24328.1718 | 17133.3314 | 18978.341 | 25281.67 | 27149.9055 | 24412.6541 | 26665.5167 | 39075.7353 | 52475.8831 | 52851.2259 | 38485.2046 | 21965.3909 | 14907.6162 | 16053.8225 | 16808.6476 | 13792.3466 | 10926.605
| 120 | 9211.9056 | 9992.9331 | 9294.3509 | 8327.9631 | 9898.6463 | 13230.3613 | 14710.3798 | 13338.7826 | 12250.9083 | 14079.304 | 17346.1253 | 18963.6266 | 18464.5373 | 17715.45 | 17530.5771 | 17010.0388 | 16126.5805 | 16473.2005 | 18406.2596 | 19368.9064 | 16943.2344 | 12693.2292 | 10878.3141 | 13187.3483 | 16494.3191 | 16667.8539 | 13378.5854 | 9905.7225 | 8848.9582 | 9553.5387 | 9984.507 | 9889.3907 | 11101.8562 | 14937.4685 | 20023.1699 | 23077.5687 | 21892.4364 | 17537.9498 | 13446.182 | 12062.3875 | 12564.011 | 12380.8445 | 10840.7635 | 10256.4067 | 12734.1358 | 16831.5386 | 18874.1632 | 17537.0361 | 15494.8303 | 15694.2006 | 17266.4728 | 16732.2206 | 12941.3818 | 9288.7345 | 10652.8642 | 19054.5107 | 32355.1918 | 45765.2752 | 54080.4576 | 54337.3624 | 48301.3082 | 41617.5246 | 38367.7928 | 36627.8068 | 31801.9695 | 24658.1899 | 22606.7811 | 30357.3601 | 41782.3961 | 45596.989 | 39101.0572 | 31572.1105 | 31781.631 | 36227.4951 | 34384.8772 | 23721.8575 | 13534.9816 | 12574.8236 | 18079.3212 | 20862.639 | 17859.839 | 14261.7767 | 14214.2824 | 15398.1266 | 14803.7392 | 14877.528 | 19477.6198 | 26294.7911 | 28717.6853 | 25445.2451 | 23471.2668 | 29246.5215 | 40090.7592 | 47595.6131 | 47989.8435 | 45840.5381 | 47676.9471 | 54663.8362 | 62060.0856 | 63859.6788 | 57603.3674 | 46949.3354 | 40337.7175 | 44392.8316 | 56448.5512 | 65550.974 | 63746.4626 | 55231.9188 | 50952.1691 | 54546.0329 | 57920.393 | 52161.8129 | 38648.0101 | 25945.8732 | 18816.6456 | 15393.7929 | 14059.6401 | 16791.0079 | 23624.3126 | 29170.0496 | 29222.621 | 27774.855 | 31884.0013 | 40424.822 | 43879.0587 | 36934.5962 | 26220.2692 | 22018.8516 | 25919.9474 | 31379.3796 | 34434.3041 | 38079.1255 | 45600.4901 | 54968.7418 | 62256.0157 | 66404.3241 | 67216.2796 | 62323.1483 | 51410.0503 | 41554.0801 | 41711.2976 | 50680.8923 | 56603.4604 | 52060.3691 | 44930.2072 | 48491.21 | 63172.36 | 75141.6063 | 73664.9728 | 63097.2947 | 54134.3446 | 48821.4992 | 40944.2007 | 29176.8994 | 22009.7616 | 26989.6094 | 40072.8361 | 49816.5266 | 49829.0878 | 43323.8646 | 36652.9265 | 32432.0428 | 29443.4198 | 25912.6203 | 21359.9951 | 17310.3062 | 17312.2604 | 23950.781 | 34080.8132 | 39317.0296 | 34357.6709 | 23976.131 | 18634.1593 | 23098.6243 | 32354.0047 | 39242.6073 | 42491.3995 | 44961.3056 | 47145.5532 | 46568.2814 | 42583.2471 | 37441.4725 | 32050.3885 | 24763.0414 | 16260.6566 | 11805.8749 | 14881.2581 | 20963.1768 | 22605.6455 | 20372.5409 | 23177.4564 | 35368.0146 | 48054.5395 | 48178.9471 | 34439.4242 | 19005.8997 | 12985.2571 | 14981.1597 | 16296.6487 | 13250.097 | 9713.9108
| 150 | 8136.2756 | 9342.2087 | 9252.3829 | 8314.4307 | 9323.4863 | 12027.6422 | 13023.6834 | 11085.1697 | 9339.5728 | 10800.6752 | 14058.6151 | 15462.3881 | 14230.9431 | 12979.216 | 13505.4408 | 14513.0609 | 14244.1727 | 13333.342 | 13414.8055 | 14080.1328 | 13328.359 | 10948.0135 | 9456.2521 | 10787.2765 | 13404.9522 | 14111.2906 | 12125.3445 | 9819.6294 | 9295.3502 | 9729.1589 | 9100.1523 | 7687.3207 | 8326.7622 | 12844.0012 | 19155.198 | 22760.9291 | 21085.3336 | 15906.4217 | 11392.7577 | 10005.5406 | 10570.9509 | 10327.1819 | 8474.5992 | 7152.8703 | 8675.4327 | 12306.5296 | 14681.6696 | 13681.338 | 11067.1526 | 10376.389 | 12491.3218 | 14522.5152 | 13707.8586 | 11693.4826 | 13840.3228 | 23922.319 | 39691.2814 | 53717.9405 | 58760.7565 | 53190.8387 | 42150.5173 | 33237.9037 | 29961.3984 | 29099.9989 | 25347.353 | 18684.5111 | 15445.5067 | 20655.8219 | 30725.9479 | 36537.7016 | 33913.6039 | 28023.9602 | 25800.425 | 26741.198 | 24731.7555 | 17837.2104 | 11681.4401 | 11581.5178 | 15097.1707 | 15767.0497 | 12136.8454 | 8854.6897 | 9174.8206 | 10901.0446 | 11358.0773 | 12333.5143 | 16527.079 | 21620.4021 | 22731.9963 | 20531.4819 | 21958.464 | 30750.6298 | 41024.0928 | 43999.2814 | 39322.687 | 35660.8698 | 40073.756 | 50247.4069 | 58138.1683 | 58341.2943 | 51406.7216 | 41801.3017 | 35282.6335 | 36212.5474 | 43727.8987 | 50907.0615 | 51147.2616 | 45924.7909 | 43070.8483 | 46201.8623 | 49293.0856 | 44413.9765 | 32148.6224 | 20399.7253 | 14236.7951 | 11713.6169 | 10077.1609 | 10832.434 | 15675.6823 | 21410.7651 | 23687.9462 | 23947.5283 | 27325.4276 | 33527.8854 | 35183.6539 | 27722.019 | 16767.6647 | 11903.5414 | 15614.8304 | 22672.9651 | 28923.7384 | 35451.8082 | 43623.1848 | 51245.3638 | 56092.3467 | 59006.147 | 59958.6098 | 54831.4795 | 41734.1873 | 28614.3711 | 27285.1602 | 38198.8522 | 47701.4978 | 44884.9867 | 36354.0071 | 37637.7437 | 52122.369 | 66393.5692 | 67804.8192 | 59162.9574 | 51253.099 | 46528.0027 | 38281.2765 | 24701.2083 | 15180.2442 | 18957.234 | 32527.391 | 43260.2457 | 43367.0155 | 35942.195 | 28258.48 | 23759.8323 | 21476.7791 | 19443.2786 | 16534.3857 | 13267.9151 | 12671.2159 | 18110.5914 | 27821.763 | 33625.1168 | 28829.4409 | 17126.7024 | 10055.5426 | 14724.8327 | 27015.4506 | 38194.4636 | 44864.147 | 49380.1761 | 52967.0486 | 53159.6666 | 48192.9041 | 39869.9816 | 30647.3484 | 21180.785 | 12867.8536 | 9600.3506 | 13184.1906 | 18812.5431 | 19930.2251 | 17828.4101 | 21347.735 | 34392.2863 | 47755.1097 | 48207.4855 | 34400.3965 | 18753.3123 | 12812.7784 | 15254.8951 | 16840.335 | 13370.6654 | 9009.9929
| 180 | 7237.205 | 7743.9614 | 7798.3131 | 7177.6266 | 7302.7814 | 8329.4944 | 8675.7114 | 7621.1804 | 6611.2289 | 7125.0145 | 8455.221 | 8808.9151 | 7964.174 | 7457.5902 | 8181.2845 | 9110.144 | 8941.4961 | 8001.8164 | 7603.2665 | 8034.4061 | 8281.2489 | 7729.7965 | 7114.1551 | 7321.5877 | 8014.8714 | 8199.8131 | 7777.1807 | 7628.0832 | 8109.7396 | 8336.4614 | 7476.2357 | 6242.9008 | 6343.907 | 8448.0958 | 11245.5404 | 12711.5168 | 11991.3788 | 9912.7152 | 7991.3279 | 7193.4733 | 7401.3484 | 7713.2277 | 7344.0011 | 6510.2121 | 6309.9106 | 7375.1781 | 8782.9224 | 8925.7499 | 7634.3489 | 6739.1587 | 7913.1992 | 10427.2354 | 12037.3225 | 12172.7533 | 13180.9705 | 17587.0828 | 24533.8742 | 29868.8799 | 29984.4141 | 25153.9605 | 18984.5873 | 15012.392 | 13989.7058 | 14021.3189 | 12890.5947 | 10357.9229 | 8437.6029 | 9306.2242 | 12792.1038 | 16230.6111 | 17121.2298 | 15595.5686 | 13734.1508 | 12794.8416 | 12113.0132 | 10851.0743 | 9606.1555 | 9369.236 | 9669.3378 | 9081.5694 | 7444.2093 | 6256.9584 | 6555.0641 | 7596.7571 | 8343.4936 | 9103.5958 | 10522.5093 | 11818.2703 | 11800.0416 | 11464.7027 | 13472.1018 | 18148.0174 | 21795.6608 | 20821.9076 | 16719.3449 | 14853.6262 | 18185.1724 | 24010.2026 | 27523.6426 | 26931.7567 | 23916.895 | 20593.7211 | 18025.1499 | 17086.6359 | 18389.1052 | 20784.3493 | 21824.0942 | 20801.2457 | 19932.7672 | 21127.2553 | 22697.1731 | 21217.7085 | 16265.2115 | 11225.7254 | 9038.3093 | 9083.3426 | 9257.4318 | 9327.7119 | 10417.6385 | 12276.2203 | 13383.5045 | 13642.8383 | 14662.8536 | 16639.444 | 17001.1343 | 13732.4206 | 8790.6285 | 6359.9164 | 8219.3197 | 12531.3992 | 16896.8963 | 20604.718 | 23594.482 | 25356.0865 | 26003.9227 | 26672.4793 | 27201.676 | 24991.5764 | 18671.5151 | 12101.1338 | 11378.4918 | 17040.3127 | 22310.5202 | 21314.5102 | 16824.0296 | 16619.71 | 23106.8235 | 30355.297 | 32167.7733 | 29408.2232 | 26849.9123 | 25456.2161 | 21867.9722 | 15142.198 | 9901.4032 | 10907.2295 | 16867.9559 | 21958.404 | 22351.2229 | 19114.8121 | 15311.717 | 12645.5144 | 11279.6136 | 10849.853 | 10586.3471 | 9807.6198 | 9343.6914 | 11187.2391 | 15336.3904 | 18129.8915 | 15897.7841 | 10137.6314 | 6902.8823 | 10299.8133 | 18231.7113 | 25586.2661 | 30014.2715 | 32780.2813 | 34974.2817 | 35429.2231 | 32749.0282 | 27414.2003 | 20974.959 | 14675.0454 | 9936.5129 | 8607.778 | 10787.6492 | 13327.4532 | 13021.3786 | 11414.6064 | 13771.1956 | 21845.9084 | 29818.0599 | 30019.0102 | 22011.279 | 13288.8836 | 10547.6095 | 12715.8409 | 13993.506 | 11685.4455 | 8405.1673
| 210 | 8003.5479 | 7497.3606 | 7453.6834 | 7353.2823 | 7278.8585 | 7351.2201 | 7326.1235 | 7025.8036 | 6742.2983 | 6835.515 | 7151.5629 | 7229.8167 | 7007.121 | 6912.5672 | 7185.4 | 7468.2897 | 7319.9366 | 6880.9866 | 6684.8155 | 6897.537 | 7122.5385 | 7030.8697 | 6833.8853 | 6895.7682 | 7130.7879 | 7150.7911 | 6926.8217 | 6883.0983 | 7208.6985 | 7447.8734 | 7101.8396 | 6445.2808 | 6328.2443 | 7128.2389 | 8237.816 | 8747.8883 | 8392.7365 | 7621.5393 | 6958.0563 | 6600.2931 | 6539.5971 | 6686.3952 | 6806.232 | 6660.4527 | 6375.316 | 6393.9932 | 6835.2267 | 7176.6548 | 6957.4881 | 6616.1549 | 7078.1847 | 8446.2267 | 9704.7786 | 10118.4023 | 10443.4112 | 12020.9721 | 14724.5888 | 16574.0162 | 15794.5957 | 12846.5609 | 9935.6761 | 8709.3371 | 8903.2639 | 9171.0872 | 8675.6309 | 7657.7174 | 6883.9683 | 6942.5514 | 7890.7646 | 9184.8702 | 9960.4338 | 9709.409 | 8787.353 | 8065.2056 | 8017.7398 | 8326.3236 | 8408.2266 | 8080.0067 | 7559.6552 | 7063.858 | 6679.4385 | 6513.8033 | 6668.7174 | 7050.5007 | 7426.0119 | 7687.103 | 7875.5998 | 7991.2288 | 8074.0854 | 8478.8531 | 9595.4272 | 11029.1748 | 11521.9888 | 10304.4912 | 8387.8412 | 7807.1776 | 9366.2794 | 11679.1935 | 12798.4439 | 12310.9574 | 11290.4969 | 10582.6058 | 10011.1846 | 9311.9759 | 8925.7159 | 9315.6031 | 10068.1 | 10393.997 | 10271.7157 | 10344.5523 | 10699.4886 | 10538.672 | 9386.5521 | 7992.6512 | 7475.6356 | 7935.9756 | 8533.5829 | 8749.6166 | 8872.5079 | 9187.708 | 9406.2836 | 9251.007 | 9046.4409 | 9160.0856 | 9188.4231 | 8399.1537 | 6980.2315 | 6210.7706 | 7109.1471 | 9279.2157 | 11362.7551 | 12363.8312 | 12292.3874 | 11803.6824 | 11561.261 | 11755.2351 | 11858.8453 | 11015.6884 | 9134.6548 | 7496.093 | 7614.5113 | 9331.3173 | 10720.7523 | 10377.7853 | 9253.0733 | 9450.4016 | 11479.9428 | 13667.7705 | 14407.0867 | 13983.0055 | 13560.6779 | 13192.9977 | 11957.106 | 9861.4557 | 8416.4727 | 8853.4153 | 10543.4731 | 11806.9954 | 11813.743 | 11018.0436 | 10057.921 | 9090.5665 | 8247.2368 | 7911.6581 | 8162.2318 | 8509.8785 | 8649.3916 | 8995.9069 | 9872.1256 | 10540.0378 | 9942.4013 | 8472.6303 | 8119.1759 | 10320.7222 | 14192.3916 | 17487.6969 | 19017.3787 | 19444.3752 | 19804.6245 | 20049.2644 | 19362.5504 | 17366.7744 | 14552.2618 | 11825.7387 | 10042.3645 | 9671.4622 | 10344.334 | 10879.4466 | 10466.7914 | 9948.4872 | 11160.8026 | 14486.7764 | 17634.9755 | 17735.9987 | 14608.262 | 11134.3432 | 10106.3089 | 11332.687 | 12359.8034 | 11536.8436 | 9545.1668
| 240 | 7957.6549 | 7004.4321 | 6726.7763 | 6779.0106 | 6892.5361 | 6944.8041 | 6873.3609 | 6703.0368 | 6565.0243 | 6552.219 | 6593.1926 | 6569.2784 | 6513.4989 | 6562.4251 | 6710.1774 | 6758.4564 | 6587.5476 | 6366.2008 | 6363.1295 | 6594.9869 | 6802.32 | 6788.1218 | 6644.5443 | 6573.9408 | 6599.5809 | 6586.229 | 6494.215 | 6444.8712 | 6496.6535 | 6504.8453 | 6320.6438 | 6051.3043 | 5976.2202 | 6204.2227 | 6535.9881 | 6703.5796 | 6644.8062 | 6481.4779 | 6326.2918 | 6221.3654 | 6205.6771 | 6294.8287 | 6389.0601 | 6345.3338 | 6196.8202 | 6171.7295 | 6392.3084 | 6664.7855 | 6728.0915 | 6650.9988 | 6768.0816 | 7186.399 | 7581.7075 | 7641.0482 | 7541.9938 | 7732.4786 | 8263.1669 | 8615.3577 | 8315.0169 | 7532.1654 | 6886.8446 | 6753.9003 | 6949.8822 | 7067.178 | 6904.6935 | 6531.8306 | 6140.2994 | 5966.8115 | 6203.8707 | 6776.2213 | 7257.7811 | 7229.0937 | 6765.371 | 6402.6953 | 6529.9906 | 6943.5749 | 7124.6443 | 6857.8474 | 6408.2712 | 6123.4359 | 6055.4912 | 6041.5744 | 6004.4915 | 6028.2768 | 6177.3426 | 6365.5266 | 6440.6738 | 6359.2761 | 6259.3703 | 6351.1401 | 6684.4141 | 7004.875 | 6937.6455 | 6419.5174 | 5887.6004 | 5875.5133 | 6409.5545 | 6973.8911 | 7138.5408 | 7031.7473 | 7028.0329 | 7140.1655 | 7031.0503 | 6617.6049 | 6313.6312 | 6484.4298 | 6904.4669 | 7053.415 | 6843.3074 | 6713.0791 | 6964.0639 | 7325.2753 | 7358.4213 | 7059.1391 | 6789.9624 | 6743.8789 | 6785.8747 | 6815.8886 | 6959.2166 | 7257.5309 | 7435.6129 | 7232.5191 | 6830.9585 | 6665.3572 | 6815.2487 | 6876.9394 | 6550.8473 | 6131.3068 | 6195.3136 | 6887.9533 | 7721.753 | 8097.4557 | 7880.6649 | 7429.4374 | 7171.324 | 7221.1335 | 7347.6439 | 7254.8199 | 6920.4541 | 6659.4819 | 6781.1841 | 7180.6893 | 7406.3478 | 7217.1094 | 6941.3095 | 7109.6782 | 7795.8782 | 8535.7162 | 8913.6999 | 8988.6384 | 9016.7065 | 8979.8074 | 8658.6361 | 8095.1872 | 7682.4925 | 7716.4085 | 8067.4333 | 8406.2202 | 8572.4833 | 8568.4037 | 8359.5878 | 7940.6922 | 7537.2217 | 7455.4593 | 7673.4297 | 7828.2318 | 7731.0552 | 7657.1148 | 7901.0806 | 8234.8076 | 8170.3839 | 7756.4802 | 7730.7121 | 8670.5879 | 10226.3275 | 11474.4367 | 11931.8389 | 11940.8899 | 12064.4282 | 12392.874 | 12565.3432 | 12256.9951 | 11466.7288 | 10462.9773 | 9639.2332 | 9321.1959 | 9477.6282 | 9656.994 | 9484.7543 | 9272.9337 | 9813.6686 | 11328.3293 | 12852.4931 | 13075.7527 | 11827.3238 | 10381.353 | 10090.6435 | 10928.1459 | 11623.998 | 11117.3975 | 9570.3648
| 270 | 8376.3599 | 7278.4519 | 6946.8531 | 7062.4231 | 7141.2861 | 7018.8492 | 6836.4332 | 6720.1726 | 6637.0766 | 6534.3563 | 6462.6404 | 6496.8794 | 6614.6799 | 6719.8929 | 6744.6641 | 6677.3898 | 6536.3252 | 6386.0421 | 6346.9967 | 6491.9919 | 6721.889 | 6831.8905 | 6741.4539 | 6586.8692 | 6530.0142 | 6543.5142 | 6477.4828 | 6300.0212 | 6148.6376 | 6124.0721 | 6149.3587 | 6104.8219 | 6019.1331 | 6019.9916 | 6130.0314 | 6225.898 | 6212.1435 | 6136.6925 | 6092.1337 | 6084.7687 | 6067.2439 | 6039.5931 | 6032.5191 | 6025.1884 | 5977.8976 | 5943.0561 | 6040.2447 | 6285.4786 | 6533.7038 | 6651.9309 | 6676.3173 | 6712.8687 | 6741.71 | 6646.5766 | 6433.1883 | 6280.1696 | 6311.1834 | 6420.6611 | 6423.8206 | 6314.0235 | 6251.47 | 6319.0132 | 6416.2666 | 6418.2385 | 6321.8626 | 6180.2827 | 6004.1258 | 5830.2715 | 5800.6239 | 6014.2257 | 6317.6296 | 6413.4313 | 6237.7321 | 6084.5348 | 6234.7757 | 6562.4221 | 6677.9036 | 6432.7204 | 6093.9795 | 5966.0442 | 6011.7024 | 5984.765 | 5823.8848 | 5713.887 | 5765.3374 | 5835.0705 | 5761.366 | 5637.6837 | 5693.1198 | 5945.7942 | 6134.8281 | 6032.4944 | 5710.9544 | 5433.371 | 5358.3923 | 5437.0387 | 5554.6423 | 5666.0516 | 5776.1269 | 5870.7236 | 5919.7493 | 5916.2799 | 5877.3106 | 5827.8044 | 5808.3372 | 5865.6604 | 5991.9636 | 6094.0194 | 6082.7088 | 6004.3954 | 6030.6434 | 6274.8285 | 6631.823 | 6832.3839 | 6673.1055 | 6210.7275 | 5755.5404 | 5657.5653 | 6019.7048 | 6560.4276 | 6806.9491 | 6529.33 | 6003.729 | 5756.4582 | 5992.6164 | 6356.6165 | 6355.6772 | 5968.1577 | 5677.9077 | 5870.4508 | 6349.2737 | 6586.1606 | 6369.5684 | 6016.8358 | 5923.9179 | 6092.7825 | 6234.5879 | 6218.9836 | 6211.2221 | 6357.4664 | 6533.3588 | 6525.9964 | 6353.2692 | 6244.075 | 6333.8439 | 6537.1709 | 6747.581 | 7003.9541 | 7349.8511 | 7638.3422 | 7653.3068 | 7419.5457 | 7228.5247 | 7283.9123 | 7441.4722 | 7421.1435 | 7210.5559 | 7100.9173 | 7303.0726 | 7664.6271 | 7853.793 | 7743.6132 | 7506.0487 | 7358.3855 | 7336.9951 | 7348.3963 | 7341.833 | 7350.4332 | 7402.9264 | 7475.7213 | 7537.0755 | 7589.8192 | 7663.5437 | 7800.8096 | 8047.8726 | 8404.7082 | 8767.3072 | 8981.619 | 9012.5333 | 9028.8338 | 9246.5327 | 9674.3177 | 10067.6924 | 10165.7647 | 9940.6153 | 9584.3513 | 9290.4278 | 9114.9014 | 9055.4752 | 9185.2206 | 9613.5717 | 10286.9655 | 10887.099 | 11033.4254 | 10663.8493 | 10191.6647 | 10171.0947 | 10713.4664 | 11263.5458 | 11066.1908 | 9911.9952
| 300 | 8058.4753 | 6774.9824 | 6508.2145 | 6852.5247 | 7062.4295 | 6866.8007 | 6552.431 | 6421.2178 | 6438.6311 | 6425.8218 | 6361.1604 | 6355.5212 | 6445.0982 | 6550.3076 | 6596.8955 | 6566.5972 | 6455.7708 | 6297.2371 | 6215.3034 | 6330.6983 | 6571.602 | 6694.3575 | 6570.3556 | 6363.6192 | 6317.6621 | 6427.4963 | 6461.3649 | 6297.675 | 6089.2641 | 6036.4801 | 6121.6625 | 6174.3286 | 6121.4016 | 6042.3501 | 6004.5779 | 5981.6492 | 5957.6498 | 5987.5247 | 6085.7595 | 6149.3943 | 6087.0295 | 5965.4663 | 5921.1855 | 5957.9297 | 5955.9236 | 5890.6021 | 5910.1673 | 6127.1137 | 6430.8043 | 6608.7116 | 6597.7216 | 6505.773 | 6416.2963 | 6303.4687 | 6157.6939 | 6059.2682 | 6050.7278 | 6038.3013 | 5933.577 | 5831.7642 | 5910.4557 | 6158.1994 | 6342.9572 | 6294.82 | 6102.085 | 5951.5889 | 5882.9332 | 5825.5287 | 5803.3955 | 5920.1728 | 6127.7868 | 6195.7986 | 6019.5185 | 5830.0668 | 5932.2745 | 6280.3817 | 6491.5322 | 6312.703 | 5921.5638 | 5675.967 | 5682.3964 | 5749.3155 | 5705.6559 | 5593.4836 | 5520.7975 | 5478.987 | 5408.7618 | 5355.5191 | 5422.0167 | 5579.794 | 5648.8224 | 5508.308 | 5253.7312 | 5089.4797 | 5108.5166 | 5231.1799 | 5332.9522 | 5371.8453 | 5391.9009 | 5451.0952 | 5559.4048 | 5659.2139 | 5665.4913 | 5561.5196 | 5456.4585 | 5493.353 | 5671.2084 | 5810.4079 | 5755.3461 | 5587.9132 | 5566.7679 | 5838.5308 | 6258.4973 | 6519.287 | 6423.0819 | 6025.1166 | 5580.724 | 5390.6259 | 5609.35 | 6084.298 | 6403.7799 | 6248.8499 | 5760.4093 | 5448.7194 | 5633.2995 | 6047.2762 | 6145.198 | 5782.144 | 5401.7077 | 5472.1679 | 5899.5425 | 6175.5835 | 6030.2072 | 5711.922 | 5586.6927 | 5680.3692 | 5775.0559 | 5809.9116 | 5936.2544 | 6180.6804 | 6301.722 | 6114.5035 | 5804.8785 | 5733.6361 | 5984.6519 | 6295.4726 | 6446.6085 | 6529.5709 | 6733.9917 | 7021.945 | 7187.4043 | 7176.7218 | 7155.0803 | 7224.8554 | 7251.6632 | 7081.0738 | 6818.8552 | 6742.9847 | 6960.7425 | 7285.3021 | 7471.4441 | 7460.8308 | 7347.7672 | 7209.2341 | 7067.6925 | 6965.5978 | 6959.2517 | 7033.7322 | 7110.5483 | 7158.9405 | 7225.899 | 7330.1974 | 7408.0706 | 7421.9145 | 7453.3647 | 7594.7057 | 7781.0271 | 7845.7098 | 7767.4626 | 7764.3156 | 8069.8776 | 8657.4283 | 9245.1749 | 9552.6267 | 9510.0917 | 9256.0284 | 9006.031 | 8918.964 | 9013.882 | 9190.4132 | 9370.2102 | 9609.4482 | 9992.2158 | 10412.1679 | 10606.549 | 10511.6226 | 10454.9371 | 10769.1979 | 11215.0425 | 11045.7589 | 9825.9066
| 330 | 8526.3797 | 7229.0352 | 6906.469 | 7118.1868 | 7171.2356 | 6905.0675 | 6634.959 | 6561.4853 | 6548.2544 | 6444.3205 | 6336.7282 | 6376.6827 | 6535.3385 | 6669.4328 | 6718.5908 | 6700.528 | 6596.0748 | 6407.2871 | 6292.0034 | 6442.7561 | 6785.0713 | 6972.2756 | 6795.913 | 6475.7568 | 6386.1592 | 6567.0865 | 6695.6343 | 6542.9461 | 6262.5122 | 6135.8257 | 6188.2562 | 6217.0711 | 6123.7899 | 6032.9211 | 6067.0004 | 6162.1224 | 6182.742 | 6114.5233 | 6045.8282 | 6018.8918 | 6000.5885 | 5972.9995 | 5955.7988 | 5944.2289 | 5920.5259 | 5941.1793 | 6110.4439 | 6413.1471 | 6659.019 | 6681.3091 | 6542.5336 | 6445.176 | 6458.7559 | 6445.4914 | 6276.8831 | 6019.2223 | 5840.7571 | 5808.6779 | 5862.02 | 5941.6214 | 6048.6827 | 6178.8165 | 6285.9364 | 6332.0395 | 6306.0706 | 6181.506 | 5944.8877 | 5707.3847 | 5681.0072 | 5932.7385 | 6223.7648 | 6242.804 | 6003.6319 | 5856.5289 | 6036.1484 | 6336.6554 | 6374.7677 | 6091.1975 | 5801.9515 | 5750.6197 | 5810.9609 | 5737.5075 | 5553.4804 | 5496.5385 | 5631.5344 | 5733.1659 | 5617.2444 | 5420.346 | 5408.2785 | 5590.5675 | 5693.5376 | 5522.4739 | 5208.5076 | 5029.9303 | 5082.736 | 5222.5697 | 5287.5921 | 5274.7532 | 5286.0154 | 5379.0083 | 5511.0044 | 5592.3696 | 5564.3274 | 5450.4403 | 5355.8654 | 5386.3856 | 5533.0988 | 5658.7805 | 5644.7509 | 5549.3966 | 5574.8728 | 5851.6839 | 6271.1005 | 6545.2759 | 6438.8634 | 5975.4476 | 5464.1576 | 5303.7232 | 5656.2031 | 6243.1505 | 6529.229 | 6227.8236 | 5633.6395 | 5347.1355 | 5620.6063 | 6073.2841 | 6145.2662 | 5756.8323 | 5366.7933 | 5384.1759 | 5701.2438 | 5908.4472 | 5835.1036 | 5690.7026 | 5703.9964 | 5830.9185 | 5905.011 | 5921.1685 | 6005.6217 | 6164.4465 | 6240.9734 | 6151.9557 | 6021.0914 | 5999.7325 | 6065.4031 | 6114.7665 | 6183.6339 | 6412.6318 | 6786.2605 | 7064.2158 | 7062.7127 | 6905.7466 | 6874.611 | 7047.5798 | 7216.5858 | 7174.612 | 6972.242 | 6831.8972 | 6887.2415 | 7083.7104 | 7284.617 | 7383.5294 | 7331.911 | 7157.987 | 6985.2847 | 6953.9765 | 7074.2031 | 7206.8275 | 7235.1809 | 7206.4797 | 7240.4104 | 7339.8623 | 7387.6066 | 7331.3934 | 7275.1799 | 7341.7174 | 7514.5972 | 7681.6729 | 7795.7946 | 7928.3372 | 8183.7416 | 8609.8657 | 9153.2784 | 9626.1762 | 9761.2775 | 9446.7782 | 8946.0849 | 8739.4146 | 9030.2461 | 9501.639 | 9707.4753 | 9637.6607 | 9688.3148 | 10067.8832 | 10499.4221 | 10669.9262 | 10744.4491 | 11100.3936 | 11594.9055 | 11485.9377 | 10295.2378
| 360 | 8193.6305 | 6975.5809 | 6745.7882 | 7049.8744 | 7185.2218 | 6947.0919 | 6634.4985 | 6513.5261 | 6524.3318 | 6498.4702 | 6432.7826 | 6435.4348 | 6525.1049 | 6614.497 | 6641.5772 | 6609.1455 | 6525.1499 | 6413.4543 | 6374.4458 | 6511.0535 | 6756.1819 | 6882.6138 | 6762.1199 | 6537.8487 | 6442.1401 | 6494.0728 | 6499.214 | 6341.7872 | 6145.0011 | 6089.1058 | 6173.2602 | 6246.1207 | 6210.3025 | 6097.7308 | 5975.4572 | 5885.6446 | 5878.8788 | 5993.3849 | 6158.1146 | 6211.8724 | 6092.3132 | 5937.6212 | 5912.8215 | 5988.7772 | 6009.8291 | 5958.7918 | 6006.3182 | 6247.2017 | 6519.5879 | 6598.5712 | 6489.1722 | 6386.486 | 6374.7954 | 6326.5517 | 6138.0411 | 5915.8916 | 5822.7956 | 5838.3203 | 5819.4242 | 5758.3183 | 5813.8911 | 6050.364 | 6287.3553 | 6305.7047 | 6114.5233 | 5904.4966 | 5794.449 | 5755.6583 | 5765.1275 | 5870.3662 | 6043.4844 | 6113.2743 | 5974.9911 | 5795.5749 | 5850.8182 | 6153.9799 | 6391.4447 | 6290.6097 | 5942.9104 | 5665.5309 | 5617.4274 | 5678.6391 | 5681.7725 | 5614.6631 | 5548.69 | 5491.4598 | 5416.1631 | 5370.6481 | 5429.9376 | 5544.0657 | 5548.7121 | 5371.7712 | 5147.0865 | 5057.1055 | 5116.1368 | 5186.7615 | 5181.5783 | 5158.27 | 5206.2204 | 5321.2359 | 5432.354 | 5493.6171 | 5498.9782 | 5453.7688 | 5396.9035 | 5417.1831 | 5558.0775 | 5706.949 | 5682.37 | 5485.608 | 5382.4301 | 5628.7187 | 6130.1546 | 6475.7647 | 6349.4994 | 5857.0369 | 5413.2337 | 5348.5528 | 5651.1517 | 6032.3339 | 6178.4019 | 5981.3134 | 5622.81 | 5440.9163 | 5621.1676 | 5976.4358 | 6107.2855 | 5844.651 | 5469.1519 | 5395.4976 | 5677.8441 | 5957.6346 | 5916.8591 | 5641.862 | 5453.075 | 5492.4072 | 5634.9838 | 5758.6439 | 5899.9066 | 6083.5452 | 6171.6467 | 6037.2243 | 5806.2039 | 5749.7829 | 5937.6723 | 6160.3862 | 6245.9107 | 6299.1791 | 6507.0455 | 6815.5138 | 6981.4292 | 6923.8554 | 6837.8656 | 6896.6101 | 6996.8288 | 6935.0387 | 6746.4217 | 6694.1559 | 6919.3295 | 7251.6344 | 7427.265 | 7383.8601 | 7251.7798 | 7135.7334 | 7030.148 | 6928.227 | 6888.1848 | 6951.9777 | 7078.6809 | 7203.473 | 7301.5085 | 7350.5175 | 7302.3392 | 7172.6704 | 7109.4705 | 7255.2419 | 7534.0201 | 7691.6112 | 7615.3063 | 7537.432 | 7816.9131 | 8523.6547 | 9315.3822 | 9749.0367 | 9675.378 | 9320.862 | 9034.8958 | 8993.0308 | 9121.7273 | 9268.3582 | 9414.6986 | 9688.4096 | 10140.0539 | 10568.6391 | 10697.6047 | 10561.7712 | 10568.3076 | 10997.2863 | 11487.6571 | 11256.8893 | 9959.5145
| 390 | 8683.2931 | 7321.935 | 6955.8803 | 7211.7057 | 7320.2007 | 7013.8882 | 6641.0701 | 6539.1342 | 6616.6028 | 6611.9835 | 6506.0368 | 6486.1714 | 6618.256 | 6753.7821 | 6750.5716 | 6632.3375 | 6502.9366 | 6425.1512 | 6431.3508 | 6544.7662 | 6710.2615 | 6783.2249 | 6687.1985 | 6538.6237 | 6510.6568 | 6591.9107 | 6594.6836 | 6420.0921 | 6200.8207 | 6117.8711 | 6165.0287 | 6191.3753 | 6126.7437 | 6051.7368 | 6048.3641 | 6089.0898 | 6110.7018 | 6114.3188 | 6131.1241 | 6142.7647 | 6104.1115 | 6018.0111 | 5928.0856 | 5859.2381 | 5828.5162 | 5895.1267 | 6110.3369 | 6399.9377 | 6583.6512 | 6567.0523 | 6455.1591 | 6409.0908 | 6434.1573 | 6393.7973 | 6214.4942 | 5982.3227 | 5821.8834 | 5768.0502 | 5796.8232 | 5899.3507 | 6051.929 | 6171.0752 | 6191.675 | 6161.5625 | 6161.2864 | 6145.6432 | 5992.503 | 5741.1381 | 5638.5693 | 5833.4548 | 6119.7095 | 6154.8211 | 5915.8689 | 5754.4489 | 5930.5074 | 6250.7246 | 6316.7597 | 6042.0735 | 5732.2778 | 5655.1227 | 5724.9332 | 5705.8216 | 5576.9193 | 5522.7135 | 5613.2473 | 5684.177 | 5586.4026 | 5413.3543 | 5367.4469 | 5470.0205 | 5532.1181 | 5412.6682 | 5198.4039 | 5081.3074 | 5125.0068 | 5218.3142 | 5234.5382 | 5174.7907 | 5144.6037 | 5225.1086 | 5385.3288 | 5510.482 | 5513.3206 | 5426.8509 | 5380.041 | 5461.1617 | 5608.6148 | 5668.4771 | 5574.7215 | 5448.3956 | 5491.469 | 5782.7881 | 6182.6821 | 6424.6503 | 6306.7444 | 5854.4633 | 5355.5668 | 5195.6399 | 5538.1374 | 6107.4242 | 6372.4314 | 6062.5372 | 5492.6843 | 5263.3648 | 5596.6112 | 6070.8963 | 6107.4962 | 5649.6563 | 5211.6569 | 5247.6896 | 5635.0254 | 5889.9469 | 5783.2716 | 5556.7264 | 5535.0657 | 5720.7253 | 5886.1842 | 5936.4923 | 5989.9368 | 6117.5241 | 6194.4543 | 6097.6793 | 5923.1179 | 5871.8551 | 5980.5508 | 6110.8892 | 6196.8824 | 6342.2673 | 6609.3923 | 6851.3428 | 6890.262 | 6791.2985 | 6793.56 | 6964.9488 | 7088.2099 | 6966.9697 | 6719.7839 | 6639.1629 | 6820.2783 | 7075.7649 | 7211.0136 | 7232.693 | 7232.6801 | 7203.6187 | 7091.6951 | 6958.1326 | 6940.8366 | 7058.9398 | 7182.6103 | 7227.9602 | 7265.0939 | 7365.2944 | 7445.1393 | 7382.8967 | 7239.3946 | 7220.0701 | 7400.5265 | 7617.3123 | 7702.9684 | 7742.8555 | 7991.6065 | 8551.8196 | 9216.5509 | 9643.7514 | 9649.9618 | 9348.0115 | 9049.9152 | 9022.4517 | 9267.3789 | 9532.6796 | 9604.3094 | 9585.4849 | 9782.3059 | 10278.7714 | 10772.5682 | 10967.4126 | 11007.1277 | 11262.5865 | 11667.6328 | 11563.5669 | 10438.3181
| 420 | 8201.5488 | 6883.0576 | 6549.0742 | 6843.9673 | 7054.8577 | 6915.97 | 6681.3984 | 6593.2519 | 6577.6078 | 6480.2302 | 6349.3671 | 6337.7326 | 6450.4549 | 6546.5997 | 6541.0759 | 6470.4162 | 6378.5184 | 6273.3655 | 6213.6553 | 6299.9783 | 6507.3037 | 6632.7283 | 6521.0175 | 6284.4905 | 6177.3089 | 6270.0295 | 6376.2843 | 6325.6456 | 6182.469 | 6114.4926 | 6137.7608 | 6115.7568 | 5983.1435 | 5845.8961 | 5829.1864 | 5915.2022 | 5985.6784 | 5970.5241 | 5899.764 | 5843.4615 | 5851.3168 | 5925.5325 | 6003.3518 | 5991.8482 | 5881.9418 | 5810.673 | 5929.0818 | 6197.2618 | 6395.6916 | 6381.7137 | 6256.8408 | 6208.7061 | 6252.8212 | 6241.3189 | 6102.1831 | 5936.1379 | 5843.2548 | 5780.7176 | 5683.0589 | 5628.0716 | 5742.5796 | 5972.8991 | 6099.3542 | 6013.8236 | 5855.3 | 5796.4893 | 5806.5388 | 5746.7789 | 5629.0437 | 5610.6269 | 5728.2553 | 5809.2639 | 5733.3322 | 5648.7395 | 5778.0369 | 6068.9887 | 6212.9323 | 6033.4569 | 5706.5426 | 5516.1034 | 5508.7345 | 5516.0145 | 5447.3596 | 5392.3123 | 5418.8973 | 5431.1138 | 5323.7228 | 5178.9096 | 5172.5974 | 5310.3195 | 5388.5745 | 5255.7283 | 5012.9565 | 4884.69 | 4947.5101 | 5072.3158 | 5115.0466 | 5078.1727 | 5063.1039 | 5128.1744 | 5237.9239 | 5319.6442 | 5328.956 | 5277.802 | 5233.7062 | 5275.5422 | 5406.3248 | 5515.9863 | 5487.0125 | 5360.1131 | 5344.9861 | 5606.5433 | 6042.08 | 6319.6985 | 6174.4536 | 5674.0312 | 5191.2932 | 5103.1053 | 5473.5557 | 5986.7642 | 6201.5269 | 5939.0709 | 5460.9708 | 5228.5763 | 5436.7061 | 5805.1631 | 5889.0981 | 5584.267 | 5239.126 | 5233.1519 | 5533.8142 | 5768.9471 | 5695.1107 | 5458.2976 | 5356.9915 | 5475.1766 | 5660.602 | 5792.5174 | 5908.4261 | 6044.8641 | 6105.0112 | 5994.6752 | 5810.2405 | 5753.3372 | 5867.9505 | 5991.4838 | 6005.8438 | 6018.5209 | 6197.0364 | 6497.6966 | 6695.4632 | 6680.3426 | 6592.3321 | 6605.1986 | 6681.425 | 6651.9442 | 6493.4561 | 6396.1657 | 6525.8429 | 6811.3449 | 7030.3828 | 7052.5891 | 6930.2818 | 6782.8564 | 6678.4574 | 6640.2542 | 6689.552 | 6822.7581 | 6971.8332 | 7043.0595 | 7007.3496 | 6932.1078 | 6917.5249 | 7008.7785 | 7164.7912 | 7299.8112 | 7360.5081 | 7379.0336 | 7453.5575 | 7669.1158 | 8035.8622 | 8494.2587 | 8944.1116 | 9249.9735 | 9277.3655 | 9017.9922 | 8685.0589 | 8580.9014 | 8799.5104 | 9125.7272 | 9316.5129 | 9420.6172 | 9673.7237 | 10089.3186 | 10364.6325 | 10317.2877 | 10237.2845 | 10534.0233 | 11048.4197 | 11019.2411 | 9924.771
| 450 | 8464.0683 | 7077.3781 | 6770.5953 | 7122.1095 | 7326.2513 | 7113.1388 | 6817.9806 | 6737.1602 | 6762.4383 | 6681.6313 | 6545.0382 | 6547.1421 | 6693.1475 | 6791.5273 | 6737.2586 | 6624.6628 | 6566.0601 | 6552.726 | 6548.8158 | 6588.5364 | 6682.1034 | 6721.2762 | 6608.1251 | 6435.0103 | 6400.8759 | 6542.2485 | 6671.235 | 6624.287 | 6464.8096 | 6360.3371 | 6341.7559 | 6298.8295 | 6180.8125 | 6076.4167 | 6072.1285 | 6132.3966 | 6174.8973 | 6191.9554 | 6224.4302 | 6257.7077 | 6225.1119 | 6108.115 | 5969.1527 | 5881.3894 | 5879.4851 | 5978.9129 | 6171.7465 | 6376.5417 | 6464.079 | 6394.9027 | 6289.3709 | 6290.9969 | 6381.3799 | 6405.9709 | 6281.0083 | 6092.737 | 5967.0427 | 5922.4512 | 5910.296 | 5933.7457 | 6032.3832 | 6170.5732 | 6239.8678 | 6190.7036 | 6082.3557 | 5972.8883 | 5843.3042 | 5691.3511 | 5621.4549 | 5728.7028 | 5920.5589 | 5984.322 | 5865.9762 | 5767.1695 | 5881.7962 | 6118.0837 | 6204.5806 | 6043.4457 | 5820.7203 | 5733.6713 | 5738.6178 | 5668.4595 | 5516.2958 | 5453.1477 | 5562.4599 | 5697.5164 | 5678.4162 | 5540.9006 | 5475.4519 | 5545.8719 | 5589.9231 | 5442.3065 | 5171.3152 | 5008.9068 | 5069.846 | 5222.4563 | 5261.2526 | 5152.8419 | 5061.1512 | 5143.5948 | 5369.0856 | 5556.7843 | 5574.64 | 5472.7943 | 5414.4193 | 5489.2559 | 5616.3319 | 5641.4521 | 5521.544 | 5392.0515 | 5441.0102 | 5720.6973 | 6084.4779 | 6297.4153 | 6210.8324 | 5869.8488 | 5498.8693 | 5368.9576 | 5596.4 | 6007.4604 | 6238.2874 | 6062.1631 | 5646.4475 | 5415.5515 | 5598.9883 | 5959.519 | 6053.992 | 5752.4569 | 5391.9945 | 5367.8372 | 5666.5701 | 5914.8164 | 5850.453 | 5602.558 | 5468.1422 | 5547.4227 | 5716.1753 | 5876.0962 | 6056.0343 | 6246.4494 | 6303.8118 | 6138.8455 | 5908.0248 | 5866.7394 | 6049.7069 | 6242.0481 | 6298.0577 | 6342.37 | 6553.3853 | 6856.7587 | 7001.1105 | 6915.0668 | 6811.4753 | 6873.5955 | 6984.9756 | 6908.4686 | 6658.1043 | 6520.0772 | 6684.4922 | 7000.174 | 7174.712 | 7121.8692 | 7001.2299 | 6963.5566 | 6989.5655 | 6999.7597 | 7008.8991 | 7090.3493 | 7236.1253 | 7337.04 | 7307.3858 | 7181.8685 | 7077.3398 | 7086.4941 | 7215.054 | 7396.168 | 7551.9113 | 7654.8899 | 7744.4396 | 7888.8758 | 8142.1821 | 8530.3496 | 9026.4547 | 9491.0937 | 9688.2308 | 9482.9747 | 9062.2061 | 8848.9975 | 9092.9821 | 9599.8303 | 9980.3063 | 10123.887 | 10257.7785 | 10524.7816 | 10735.9727 | 10710.6114 | 10678.4758 | 11013.8342 | 11549.1558 | 11497.4458 | 10311.3671

## Fig. 5.2
MMI beat lengths calculated from Eqs. 5.1 and 5.4. The effective index for the conventional waveguide was obtained using MODE eigensolver.
Conventional |  | Subwavelength
Wavelength (µm) | Beat length (µm) | Wavelength (µm) | Beat length
|  |  | Duty cycle = 40% | Duty cycle = 50% | Duty cycle = 60%
4 | 52.9205 | 2.5 | 21.6031 | 23.0204 | 25.6182
3.8571 | 55.5087 | 2.697 | 20.0401 | 21.3546 | 23.7634
3.7241 | 58.1041 | 2.894 | 18.6872 | 19.9127 | 22.1581
3.6 | 60.7073 | 3.092 | 17.4992 | 18.6466 | 20.7486
3.4839 | 63.3172 | 3.289 | 16.4577 | 17.5367 | 19.5131
3.375 | 65.9342 | 3.486 | 15.5329 | 16.5511 | 18.4161
3.2727 | 68.5555 | 3.683 | 14.7062 | 15.6702 | 17.4357
3.1765 | 71.1815 | 3.881 | 13.9594 | 14.8743 | 16.5499
3.0857 | 73.8117 | 4.078 | 13.2878 | 14.1587 | 15.7534
3 | 76.4451

## Fig. 5.3
Data for the simulated performance of the optimal SWG-MMI.
Wavelength (μm) | Insertion Loss (dB) | Imbalance (dB) | Phase Error (degrees)
3.9974 | 1.2062 | 0.38831 | -0.068549
3.9934 | 1.1906 | 0.3561 | -0.044106
3.9894 | 1.1775 | 0.32615 | -0.07513
3.9854 | 1.1663 | 0.30047 | -0.1511
3.9814 | 1.1567 | 0.28045 | -0.25878
3.9775 | 1.1479 | 0.26673 | -0.38365
3.9735 | 1.1393 | 0.25926 | -0.51148
3.9696 | 1.1306 | 0.25735 | -0.62961
3.9656 | 1.1212 | 0.25977 | -0.72821
3.9617 | 1.1112 | 0.26497 | -0.80109
3.9578 | 1.1005 | 0.27125 | -0.84609
3.9539 | 1.0895 | 0.277 | -0.865
3.95 | 1.0785 | 0.28086 | -0.86303
3.9461 | 1.068 | 0.28188 | -0.84805
3.9422 | 1.0583 | 0.27959 | -0.82948
3.9383 | 1.0498 | 0.27409 | -0.81708
3.9344 | 1.0429 | 0.26598 | -0.8198
3.9306 | 1.0375 | 0.25632 | -0.84478
3.9267 | 1.0337 | 0.2465 | -0.89639
3.9229 | 1.0313 | 0.2381 | -0.97576
3.919 | 1.0298 | 0.23274 | -1.0804
3.9152 | 1.0287 | 0.23187 | -1.2042
3.9114 | 1.0273 | 0.23661 | -1.3381
3.9075 | 1.025 | 0.24764 | -1.4705
3.9037 | 1.0208 | 0.26506 | -1.5886
3.8999 | 1.0142 | 0.28832 | -1.6795
3.8961 | 1.0044 | 0.31629 | -1.7315
3.8923 | 0.99109 | 0.34728 | -1.7354
3.8885 | 0.97413 | 0.37923 | -1.6857
3.8848 | 0.95369 | 0.40985 | -1.581
3.881 | 0.93028 | 0.43683 | -1.4243
3.8772 | 0.90467 | 0.45809 | -1.223
3.8735 | 0.8779 | 0.47188 | -0.98819
3.8697 | 0.8511 | 0.47701 | -0.73369
3.866 | 0.82548 | 0.47286 | -0.47507
3.8623 | 0.80214 | 0.45948 | -0.22841
3.8585 | 0.78203 | 0.43754 | -0.0091793
3.8548 | 0.76587 | 0.40829 | 0.1688
3.8511 | 0.75408 | 0.37345 | 0.29424
3.8474 | 0.74679 | 0.33514 | 0.35905
3.8437 | 0.74381 | 0.29572 | 0.35882
3.84 | 0.74469 | 0.25763 | 0.29315
3.8363 | 0.74873 | 0.22328 | 0.16568
3.8327 | 0.75505 | 0.19488 | -0.016028
3.829 | 0.76264 | 0.1743 | -0.2409
3.8253 | 0.7704 | 0.16292 | -0.495
3.8217 | 0.77727 | 0.16154 | -0.76235
3.818 | 0.78225 | 0.1703 | -1.0261
3.8144 | 0.78449 | 0.18867 | -1.2698
3.8107 | 0.78336 | 0.21548 | -1.4783
3.8071 | 0.77849 | 0.249 | -1.6394
3.8035 | 0.76976 | 0.28709 | -1.7441
3.7999 | 0.75738 | 0.32738 | -1.788
3.7963 | 0.74175 | 0.36743 | -1.7707
3.7927 | 0.72351 | 0.40496 | -1.6959
3.7891 | 0.7034 | 0.43798 | -1.5713
3.7855 | 0.68222 | 0.4649 | -1.4069
3.7819 | 0.66076 | 0.48465 | -1.2148
3.7784 | 0.63973 | 0.49668 | -1.0079
3.7748 | 0.61973 | 0.50098 | -0.79905
3.7712 | 0.60124 | 0.49797 | -0.59997
3.7677 | 0.58458 | 0.48848 | -0.42081
3.7641 | 0.56995 | 0.47364 | -0.26958
3.7606 | 0.55745 | 0.45478 | -0.15191
3.7571 | 0.54705 | 0.43328 | -0.070867
3.7535 | 0.53863 | 0.41056 | -0.027104
3.75 | 0.53201 | 0.38791 | -0.01905
3.7465 | 0.52689 | 0.36647 | -0.043253
3.743 | 0.52297 | 0.34712 | -0.094832
3.7395 | 0.51988 | 0.33052 | -0.16797
3.736 | 0.51723 | 0.31703 | -0.25645
3.7325 | 0.51467 | 0.30676 | -0.35412
3.729 | 0.51188 | 0.29958 | -0.4554
3.7256 | 0.5086 | 0.29519 | -0.5556
3.7221 | 0.50466 | 0.29315 | -0.65117
3.7186 | 0.49997 | 0.29296 | -0.73978
3.7152 | 0.49452 | 0.29412 | -0.8203
3.7117 | 0.48836 | 0.2962 | -0.89264
3.7083 | 0.48157 | 0.29885 | -0.95745
3.7049 | 0.47426 | 0.30185 | -1.0159
3.7014 | 0.46653 | 0.30509 | -1.0692
3.698 | 0.45846 | 0.30859 | -1.1184
3.6946 | 0.45009 | 0.31246 | -1.164
3.6912 | 0.44148 | 0.31686 | -1.206
3.6878 | 0.43261 | 0.32194 | -1.2435
3.6844 | 0.42348 | 0.32782 | -1.2752
3.681 | 0.41409 | 0.33453 | -1.2987
3.6776 | 0.40441 | 0.34199 | -1.3118
3.6742 | 0.39443 | 0.34998 | -1.3119
3.6709 | 0.38415 | 0.35812 | -1.2969
3.6675 | 0.37358 | 0.36594 | -1.2651
3.6641 | 0.36277 | 0.37281 | -1.216
3.6608 | 0.35179 | 0.3781 | -1.1498
3.6574 | 0.34077 | 0.38115 | -1.0685
3.6541 | 0.32991 | 0.38135 | -0.97492
3.6508 | 0.31944 | 0.3782 | -0.8733
3.6474 | 0.30962 | 0.37138 | -0.76879
3.6441 | 0.30076 | 0.36075 | -0.66722
3.6408 | 0.29315 | 0.34641 | -0.57468
3.6375 | 0.28703 | 0.32872 | -0.49716
3.6342 | 0.28258 | 0.30825 | -0.44008
3.6309 | 0.27988 | 0.28578 | -0.40791
3.6276 | 0.27888 | 0.26227 | -0.40379
3.6243 | 0.27942 | 0.23881 | -0.42928
3.621 | 0.28122 | 0.21653 | -0.4841
3.6177 | 0.28391 | 0.19654 | -0.56609
3.6145 | 0.28704 | 0.17985 | -0.67122
3.6112 | 0.29015 | 0.16734 | -0.79382
3.608 | 0.29274 | 0.1596 | -0.9268
3.6047 | 0.29438 | 0.157 | -1.0621
3.6015 | 0.29468 | 0.15952 | -1.1914
3.5982 | 0.29332 | 0.16686 | -1.3062
3.595 | 0.2901 | 0.17836 | -1.3991
3.5918 | 0.28493 | 0.19311 | -1.4637
3.5885 | 0.27785 | 0.20995 | -1.4957
3.5853 | 0.26903 | 0.22761 | -1.4926
3.5821 | 0.25874 | 0.24476 | -1.4543
3.5789 | 0.24739 | 0.2601 | -1.3829
3.5757 | 0.23545 | 0.27248 | -1.2827
3.5725 | 0.22346 | 0.28095 | -1.1595
3.5693 | 0.21194 | 0.28482 | -1.0205
3.5661 | 0.20143 | 0.28371 | -0.87387
3.563 | 0.19236 | 0.27754 | -0.72785
3.5598 | 0.1851 | 0.26655 | -0.59048
3.5566 | 0.17987 | 0.25126 | -0.4691
3.5535 | 0.17678 | 0.23243 | -0.36991
3.5503 | 0.17582 | 0.21101 | -0.29761
3.5472 | 0.17684 | 0.18809 | -0.25524
3.544 | 0.17958 | 0.16481 | -0.24398
3.5409 | 0.18369 | 0.14233 | -0.26313
3.5377 | 0.18879 | 0.12171 | -0.31022
3.5346 | 0.1944 | 0.10389 | -0.38117
3.5315 | 0.20006 | 0.089622 | -0.47055
3.5284 | 0.2053 | 0.079415 | -0.57197
3.5253 | 0.20967 | 0.073519 | -0.67849
3.5222 | 0.21279 | 0.071917 | -0.7831
3.5191 | 0.21435 | 0.07433 | -0.87918
3.516 | 0.21416 | 0.080241 | -0.96092
3.5129 | 0.21214 | 0.08895 | -1.0237
3.5098 | 0.20834 | 0.099624 | -1.0642
3.5067 | 0.20292 | 0.11136 | -1.0808
3.5037 | 0.19618 | 0.12327 | -1.0733
3.5006 | 0.18848 | 0.13449 | -1.0431
3.4975 | 0.18025 | 0.1443 | -0.9928
3.4945 | 0.17191 | 0.15211 | -0.92582
3.4914 | 0.1639 | 0.1575 | -0.84629
3.4884 | 0.15658 | 0.16024 | -0.75869
3.4853 | 0.15026 | 0.16027 | -0.66746
3.4823 | 0.14519 | 0.15768 | -0.57673
3.4793 | 0.14148 | 0.15271 | -0.49014
3.4763 | 0.1392 | 0.14568 | -0.41066
3.4732 | 0.13833 | 0.137 | -0.34052
3.4702 | 0.13876 | 0.1271 | -0.28112
3.4672 | 0.14033 | 0.11642 | -0.2331
3.4642 | 0.14282 | 0.10537 | -0.19646
3.4612 | 0.14598 | 0.094311 | -0.17058
3.4582 | 0.14953 | 0.083549 | -0.15445
3.4552 | 0.15318 | 0.073312 | -0.14678
3.4523 | 0.15667 | 0.063757 | -0.14619
3.4493 | 0.15975 | 0.054979 | -0.1513
3.4463 | 0.16224 | 0.047019 | -0.1609
3.4433 | 0.16401 | 0.039883 | -0.17395
3.4404 | 0.16499 | 0.033552 | -0.1897
3.4374 | 0.16518 | 0.02801 | -0.20757
3.4345 | 0.16463 | 0.023249 | -0.2272
3.4315 | 0.16345 | 0.019282 | -0.24833
3.4286 | 0.16175 | 0.016147 | -0.27066
3.4256 | 0.15966 | 0.013908 | -0.29385
3.4227 | 0.15732 | 0.012641 | -0.31731
3.4198 | 0.15484 | 0.012424 | -0.34025
3.4169 | 0.15231 | 0.013327 | -0.36158
3.414 | 0.14984 | 0.015384 | -0.37992
3.411 | 0.14747 | 0.018581 | -0.39366
3.4081 | 0.14528 | 0.022842 | -0.40107
3.4052 | 0.14329 | 0.028015 | -0.40039
3.4023 | 0.14154 | 0.033864 | -0.39003
3.3994 | 0.14002 | 0.040085 | -0.36866
3.3966 | 0.13875 | 0.046305 | -0.33544
3.3937 | 0.1377 | 0.052092 | -0.29013
3.3908 | 0.13686 | 0.057004 | -0.2332
3.3879 | 0.13621 | 0.060598 | -0.1659
3.3851 | 0.13574 | 0.062471 | -0.090249
3.3822 | 0.13546 | 0.062292 | -0.008985
3.3793 | 0.13541 | 0.059827 | 0.074557
3.3765 | 0.13563 | 0.054974 | 0.15663
3.3736 | 0.1362 | 0.047773 | 0.23327
3.3708 | 0.13719 | 0.038415 | 0.30058
3.368 | 0.13865 | 0.027243 | 0.35498
3.3651 | 0.1406 | 0.01474 | 0.39345
3.3623 | 0.14306 | 0.0015018 | 0.41379
3.3595 | 0.14594 | -0.011795 | 0.41484
3.3567 | 0.14914 | -0.024428 | 0.39655
3.3538 | 0.1525 | -0.03568 | 0.36011
3.351 | 0.15584 | -0.044887 | 0.30792
3.3482 | 0.15894 | -0.051482 | 0.24346
3.3454 | 0.16159 | -0.055039 | 0.17117
3.3426 | 0.16359 | -0.055316 | 0.096138
3.3398 | 0.1648 | -0.052269 | 0.02381
3.3371 | 0.16507 | -0.04607 | -0.040377
3.3343 | 0.16437 | -0.037103 | -0.091365
3.3315 | 0.16269 | -0.025944 | -0.12484
3.3287 | 0.16009 | -0.013324 | -0.13757
3.326 | 0.15671 | -8.3893e-05 | -0.12765
3.3232 | 0.15274 | 0.012877 | -0.094593
3.3204 | 0.14845 | 0.024666 | -0.03951
3.3177 | 0.14411 | 0.034454 | 0.035051
3.3149 | 0.14006 | 0.041535 | 0.1252
3.3122 | 0.13662 | 0.045367 | 0.22602
3.3094 | 0.13409 | 0.045618 | 0.33178
3.3067 | 0.13271 | 0.042178 | 0.43636
3.304 | 0.13268 | 0.035172 | 0.53364
3.3012 | 0.1341 | 0.024955 | 0.61787
3.2985 | 0.13696 | 0.012095 | 0.68404
3.2958 | 0.14116 | -0.0026736 | 0.72817
3.2931 | 0.14652 | -0.018475 | 0.74763
3.2904 | 0.15277 | -0.034356 | 0.74127
3.2877 | 0.15957 | -0.049342 | 0.70958
3.285 | 0.16655 | -0.0625 | 0.65464
3.2823 | 0.17333 | -0.072997 | 0.58009
3.2796 | 0.17953 | -0.080166 | 0.49087
3.2769 | 0.18478 | -0.083543 | 0.39292
3.2742 | 0.18875 | -0.082914 | 0.29286
3.2715 | 0.19119 | -0.078328 | 0.19743
3.2689 | 0.19192 | -0.070104 | 0.11315
3.2662 | 0.19083 | -0.058803 | 0.045727
3.2635 | 0.18795 | -0.045193 | -0.00025277
3.2609 | 0.18339 | -0.030194 | -0.021684
3.2582 | 0.1774 | -0.014819 | -0.017173
3.2556 | 0.17032 | -8.6463e-05 | 0.012918
3.2529 | 0.16259 | 0.013039 | 0.066532
3.2503 | 0.15471 | 0.023708 | 0.14007
3.2476 | 0.14724 | 0.031249 | 0.22867
3.245 | 0.14071 | 0.035203 | 0.32659
3.2424 | 0.13561 | 0.035346 | 0.42756
3.2398 | 0.13236 | 0.031699 | 0.52519
3.2371 | 0.13126 | 0.024522 | 0.6134
3.2345 | 0.13249 | 0.014291 | 0.68676
3.2319 | 0.13606 | 0.00167 | 0.74083
3.2293 | 0.14181 | -0.012539 | 0.77238
3.2267 | 0.14946 | -0.027434 | 0.77964
3.2241 | 0.15857 | -0.042082 | 0.76235
3.2215 | 0.1686 | -0.055566 | 0.72184
3.2189 | 0.17894 | -0.067049 | 0.66091
3.2163 | 0.18895 | -0.07583 | 0.58369
3.2137 | 0.19799 | -0.081398 | 0.49536
3.2111 | 0.20549 | -0.083453 | 0.40182
3.2086 | 0.21097 | -0.081952 | 0.30927
3.206 | 0.21412 | -0.077095 | 0.22374
3.2034 | 0.21473 | -0.069315 | 0.15071
3.2009 | 0.21283 | -0.059248 | 0.094621
3.1983 | 0.20857 | -0.047681 | 0.058629
3.1957 | 0.20228 | -0.035496 | 0.044376
3.1932 | 0.1944 | -0.023586 | 0.051877
3.1907 | 0.18549 | -0.012807 | 0.079612
3.1881 | 0.17613 | -0.0039139 | 0.12465
3.1856 | 0.16696 | 0.0024983 | 0.18297
3.183 | 0.15855 | 0.0060189 | 0.24967
3.1805 | 0.15146 | 0.0064505 | 0.31949
3.178 | 0.14614 | 0.0038062 | 0.38706
3.1755 | 0.14296 | -0.0016973 | 0.44727
3.1729 | 0.14215 | -0.0096525 | 0.49567
3.1704 | 0.14383 | -0.019505 | 0.52865
3.1679 | 0.14796 | -0.030582 | 0.54367
3.1654 | 0.15437 | -0.042141 | 0.53942
3.1629 | 0.16274 | -0.053417 | 0.51591
3.1604 | 0.17263 | -0.063673 | 0.47443
3.1579 | 0.18346 | -0.07225 | 0.41749
3.1554 | 0.19459 | -0.07861 | 0.34866
3.1529 | 0.20535 | -0.082374 | 0.27233
3.1504 | 0.21503 | -0.083359 | 0.19338
3.148 | 0.223 | -0.081585 | 0.11685
3.1455 | 0.22872 | -0.077279 | 0.047559
3.143 | 0.23181 | -0.070861 | -0.010275
3.1405 | 0.23204 | -0.062906 | -0.053351
3.1381 | 0.22939 | -0.054098 | -0.079596
3.1356 | 0.22404 | -0.045185 | -0.088228
3.1332 | 0.21634 | -0.036907 | -0.079867
3.1307 | 0.20685 | -0.02994 | -0.056425
3.1283 | 0.19621 | -0.024854 | -0.020921
3.1258 | 0.18517 | -0.022065 | 0.02275
3.1234 | 0.17451 | -0.021815 | 0.070163
3.1209 | 0.16498 | -0.024154 | 0.11668
3.1185 | 0.15725 | -0.028947 | 0.15781
3.1161 | 0.15187 | -0.035889 | 0.18945
3.1137 | 0.14924 | -0.044529 | 0.20824
3.1112 | 0.14955 | -0.054293 | 0.21169
3.1088 | 0.1528 | -0.064544 | 0.1984
3.1064 | 0.15882 | -0.074603 | 0.16805
3.104 | 0.16723 | -0.083804 | 0.12158
3.1016 | 0.17753 | -0.091533 | 0.060981
3.0992 | 0.18909 | -0.097277 | -0.010731
3.0968 | 0.20126 | -0.10066 | -0.089706
3.0944 | 0.21334 | -0.10145 | -0.17156
3.092 | 0.22467 | -0.09964 | -0.25159
3.0896 | 0.23465 | -0.095377 | -0.32518
3.0872 | 0.24278 | -0.089017 | -0.38812
3.0848 | 0.24865 | -0.081074 | -0.43697
3.0825 | 0.25198 | -0.072188 | -0.46931
3.0801 | 0.25264 | -0.063085 | -0.48397
3.0777 | 0.25063 | -0.05451 | -0.48112
3.0754 | 0.24609 | -0.047175 | -0.46226
3.073 | 0.23932 | -0.041706 | -0.43013
3.0706 | 0.23077 | -0.03859 | -0.38844
3.0683 | 0.22098 | -0.038147 | -0.34165
3.0659 | 0.21063 | -0.040503 | -0.29456
3.0636 | 0.20044 | -0.045592 | -0.25201
3.0612 | 0.19116 | -0.053159 | -0.21855
3.0589 | 0.18348 | -0.062789 | -0.1981
3.0566 | 0.17802 | -0.073923 | -0.19376
3.0542 | 0.17524 | -0.085908 | -0.20761
3.0519 | 0.17544 | -0.098032 | -0.24056
3.0496 | 0.17868 | -0.10957 | -0.29233
3.0472 | 0.1848 | -0.11983 | -0.36144
3.0449 | 0.19345 | -0.12819 | -0.4453
3.0426 | 0.20408 | -0.13415 | -0.54037
3.0403 | 0.21601 | -0.13735 | -0.6423
3.038 | 0.2285 | -0.13761 | -0.74625
3.0357 | 0.24074 | -0.13495 | -0.84716
3.0334 | 0.25199 | -0.12959 | -0.94017
3.0311 | 0.2616 | -0.12193 | -1.0208
3.0288 | 0.26902 | -0.11256 | -1.0856
3.0265 | 0.27388 | -0.10218 | -1.132
3.0242 | 0.27599 | -0.091579 | -1.1588
3.0219 | 0.27533 | -0.081569 | -1.1665
3.0196 | 0.27206 | -0.072921 | -1.1567
3.0174 | 0.26652 | -0.066307 | -1.1323
3.0151 | 0.25915 | -0.06226 | -1.0976
3.0128 | 0.2505 | -0.061121 | -1.0573
3.0105 | 0.24117 | -0.063034 | -1.0167
3.0083 | 0.23177 | -0.067926 | -0.98104
3.006 | 0.22292 | -0.075528 | -0.95531
3.0038 | 0.21519 | -0.085385 | -0.94378
3.0015 | 0.20908 | -0.0969 | -0.94987
2.9993 | 0.20502 | -0.10937 | -0.97586
2.997 | 0.20334 | -0.12203 | -1.0228
2.9948 | 0.20426 | -0.13409 | -1.0905
2.9925 | 0.20788 | -0.14481 | -1.1774
2.9903 | 0.21414 | -0.1535 | -1.2809
2.9881 | 0.22287 | -0.15962 | -1.3973
2.9858 | 0.23369 | -0.16276 | -1.5219
2.9836 | 0.24611 | -0.16271 | -1.6496
2.9814 | 0.25948 | -0.15945 | -1.7751
2.9792 | 0.27307 | -0.15318 | -1.893
2.9769 | 0.28611 | -0.14431 | -1.9985
2.9747 | 0.29783 | -0.13344 | -2.0876
2.9725 | 0.30758 | -0.12129 | -2.1572
2.9703 | 0.31485 | -0.10871 | -2.2059
2.9681 | 0.31933 | -0.096587 | -2.2335
2.9659 | 0.32096 | -0.085783 | -2.2416
2.9637 | 0.31991 | -0.077077 | -2.233
2.9615 | 0.31657 | -0.071105 | -2.2121
2.9593 | 0.31149 | -0.068322 | -2.1839
2.9571 | 0.30531 | -0.068961 | -2.1542
2.9549 | 0.29875 | -0.073029 | -2.1289
2.9528 | 0.29247 | -0.080305 | -2.1138
2.9506 | 0.28707 | -0.090356 | -2.114
2.9484 | 0.28307 | -0.10258 | -2.1338
2.9462 | 0.28087 | -0.11622 | -2.1762
2.9441 | 0.28074 | -0.13045 | -2.2433
2.9419 | 0.28287 | -0.14439 | -2.3353
2.9397 | 0.28733 | -0.15717 | -2.4512
2.9376 | 0.29411 | -0.16797 | -2.5888
2.9354 | 0.3031 | -0.17611 | -2.7444
2.9333 | 0.31408 | -0.18101 | -2.9133
2.9311 | 0.32675 | -0.18232 | -3.0902
2.929 | 0.3407 | -0.17988 | -3.2689
2.9268 | 0.35541 | -0.17377 | -3.4435
2.9247 | 0.37027 | -0.16428 | -3.6079
2.9226 | 0.38467 | -0.15195 | -3.757
2.9204 | 0.39793 | -0.1375 | -3.8865
2.9183 | 0.40946 | -0.12181 | -3.9934
2.9162 | 0.41874 | -0.10586 | -4.0763
2.914 | 0.42543 | -0.090626 | -4.1356
2.9119 | 0.42934 | -0.077086 | -4.1733
2.9098 | 0.43053 | -0.066093 | -4.1929
2.9077 | 0.42926 | -0.058332 | -4.1995
2.9056 | 0.426 | -0.054278 | -4.1989
2.9035 | 0.42138 | -0.054163 | -4.1977
2.9014 | 0.41617 | -0.057957 | -4.2026
2.8993 | 0.4112 | -0.06539 | -4.2199
2.8972 | 0.40727 | -0.075959 | -4.2554
2.8951 | 0.40511 | -0.088971 | -4.3137
2.893 | 0.4053 | -0.10358 | -4.3984
2.8909 | 0.40823 | -0.11886 | -4.5114
2.8888 | 0.41409 | -0.13382 | -4.6533
2.8867 | 0.42285 | -0.1475 | -4.8229
2.8846 | 0.43429 | -0.15899 | -5.0178
2.8825 | 0.44807 | -0.1675 | -5.2341
2.8805 | 0.46377 | -0.17241 | -5.4667
2.8784 | 0.48091 | -0.17328 | -5.7096
2.8763 | 0.49905 | -0.16992 | -5.9563
2.8743 | 0.51776 | -0.16236 | -6.2002
2.8722 | 0.53669 | -0.1509 | -6.4346
2.8701 | 0.55548 | -0.13608 | -6.6538
2.8681 | 0.5738 | -0.11866 | -6.8526
2.866 | 0.59128 | -0.099573 | -7.0277
2.864 | 0.60755 | -0.079866 | -7.1772
2.8619 | 0.62218 | -0.060637 | -7.3009
2.8599 | 0.63479 | -0.042962 | -7.4007
2.8578 | 0.64507 | -0.027815 | -7.4802
2.8558 | 0.65285 | -0.016006 | -7.5444
2.8538 | 0.6582 | -0.0081282 | -7.5997
2.8517 | 0.66144 | -0.0045151 | -7.6532
2.8497 | 0.66316 | -0.0052185 | -7.7124
2.8477 | 0.66421 | -0.010019 | -7.7844
2.8456 | 0.66559 | -0.018435 | -7.8761
2.8436 | 0.66837 | -0.02976 | -7.9932
2.8416 | 0.67355 | -0.043109 | -8.14
2.8396 | 0.68192 | -0.057465 | -8.3195
2.8376 | 0.69398 | -0.071737 | -8.5331
2.8355 | 0.7099 | -0.084825 | -8.7804
2.8335 | 0.7295 | -0.095673 | -9.0593
2.8315 | 0.75228 | -0.10332 | -9.3662
2.8295 | 0.77755 | -0.10696 | -9.6962
2.8275 | 0.80453 | -0.10598 | -10.043
2.8255 | 0.83244 | -0.10001 | -10.3997
2.8235 | 0.86061 | -0.088951 | -10.7588
2.8215 | 0.88852 | -0.072962 | -11.1129
2.8196 | 0.91585 | -0.052501 | -11.455
2.8176 | 0.94239 | -0.028281 | -11.7787
2.8156 | 0.96806 | -0.0012485 | -12.0792
2.8136 | 0.99281 | 0.027485 | -12.3533
2.8116 | 1.0166 | 0.056697 | -12.5997
2.8097 | 1.0391 | 0.085139 | -12.8194
2.8077 | 1.0603 | 0.11162 | -13.0151
2.8057 | 1.0799 | 0.1351 | -13.1918
2.8037 | 1.0976 | 0.15473 | -13.356
2.8018 | 1.1132 | 0.16995 | -13.5155
2.7998 | 1.127 | 0.18049 | -13.6787
2.7979 | 1.1393 | 0.1864 | -13.8544
2.7959 | 1.1508 | 0.18806 | -14.0509
2.794 | 1.1624 | 0.18611 | -14.2758
2.792 | 1.1753 | 0.18147 | -14.5355
2.7901 | 1.1908 | 0.17523 | -14.8348
2.7881 | 1.21 | 0.16862 | -15.177
2.7862 | 1.2339 | 0.16295 | -15.5633
2.7842 | 1.263 | 0.15954 | -15.993
2.7823 | 1.2973 | 0.15965 | -16.4635
2.7804 | 1.3364 | 0.16442 | -16.9705
2.7784 | 1.3792 | 0.17482 | -17.5081
2.7765 | 1.4248 | 0.1916 | -18.0689
2.7746 | 1.4717 | 0.21523 | -18.6448
2.7727 | 1.5189 | 0.24587 | -19.2268
2.7707 | 1.5656 | 0.28335 | -19.806
2.7688 | 1.6113 | 0.32718 | -20.3738
2.7669 | 1.656 | 0.37652 | -20.9226
2.765 | 1.7001 | 0.43026 | -21.4464
2.7631 | 1.7437 | 0.48707 | -21.9408
2.7612 | 1.7874 | 0.54545 | -22.4043
2.7593 | 1.8311 | 0.60384 | -22.8374
2.7574 | 1.8745 | 0.66073 | -23.2438
2.7555 | 1.9168 | 0.71477 | -23.6294
2.7536 | 1.9574 | 0.76482 | -24.0025
2.7517 | 1.9953 | 0.81011 | -24.3731
2.7498 | 2.0301 | 0.85021 | -24.7525
2.7479 | 2.062 | 0.88513 | -25.1525
2.746 | 2.0916 | 0.91529 | -25.5847
2.7441 | 2.1205 | 0.94151 | -26.0601
2.7422 | 2.1506 | 0.96497 | -26.5883
2.7404 | 2.1842 | 0.98714 | -27.1769
2.7385 | 2.2232 | 1.0097 | -27.8317
2.7366 | 2.2687 | 1.0345 | -28.5558
2.7347 | 2.3214 | 1.0636 | -29.3501
2.7329 | 2.3806 | 1.0986 | -30.2128
2.731 | 2.445 | 1.1416 | -31.1396
2.7291 | 2.5128 | 1.1942 | -32.1239
2.7273 | 2.582 | 1.2577 | -33.1569
2.7254 | 2.6511 | 1.3332 | -34.2283
2.7236 | 2.7193 | 1.4216 | -35.3262
2.7217 | 2.7865 | 1.5231 | -36.4381
2.7199 | 2.8533 | 1.6376 | -37.5509
2.718 | 2.9209 | 1.7644 | -38.6524
2.7162 | 2.99 | 1.9024 | -39.7315
2.7143 | 3.0614 | 2.0502 | -40.779
2.7125 | 3.1346 | 2.2059 | -41.7887
2.7106 | 3.2085 | 2.3672 | -42.7574
2.7088 | 3.281 | 2.5318 | -43.6861
2.707 | 3.35 | 2.6975 | -44.5799
2.7051 | 3.4135 | 2.862 | -45.4482
2.7033 | 3.4703 | 3.0235 | -46.304
2.7015 | 3.5203 | 3.1805 | -47.1642
2.6997 | 3.5646 | 3.3322 | -48.048
2.6978 | 3.6058 | 3.4782 | -48.9768
2.696 | 3.6466 | 3.6191 | -49.9724
2.6942 | 3.6901 | 3.7559 | -51.0565
2.6924 | 3.7387 | 3.8903 | -52.2497
2.6906 | 3.7933 | 4.0246 | -53.5706
2.6888 | 3.8539 | 4.1614 | -55.0351
2.687 | 3.9189 | 4.3039 | -56.6563
2.6852 | 3.9858 | 4.4551 | -58.4442
2.6834 | 4.0522 | 4.6185 | -60.4054
2.6816 | 4.1158 | 4.7971 | -62.5435
2.6798 | 4.1754 | 4.9941 | -64.8593
2.678 | 4.2306 | 5.2122 | -67.3509
2.6762 | 4.2823 | 5.4538 | -70.0144
2.6744 | 4.3317 | 5.7208 | -72.8444
2.6726 | 4.3802 | 6.0143 | -75.8343
2.6708 | 4.4285 | 6.3348 | -78.9773
2.669 | 4.4762 | 6.682 | -82.2666
2.6673 | 4.5219 | 7.0545 | -85.6963
2.6655 | 4.5629 | 7.45 | -89.2619
2.6637 | 4.5963 | 7.8649 | -92.9603
2.6619 | 4.6195 | 8.2944 | -96.7902
2.6602 | 4.6304 | 8.7324 | -100.7517
2.6584 | 4.6287 | 9.1713 | -104.8456
2.6566 | 4.6153 | 9.602 | -109.0721
2.6549 | 4.5925 | 10.0143 | -113.429
2.6531 | 4.5634 | 10.3965 | -117.9095
2.6514 | 4.5309 | 10.7368 | -122.5004
2.6496 | 4.4975 | 11.0229 | -127.1793
2.6478 | 4.4645 | 11.2436 | -131.9147
2.6461 | 4.4317 | 11.3896 | -136.6662
2.6443 | 4.3978 | 11.4543 | -141.3872
2.6426 | 4.3608 | 11.4345 | -146.0297
2.6409 | 4.3185 | 11.331 | -150.5488
2.6391 | 4.2692 | 11.1481 | -154.9081
2.6374 | 4.2119 | 10.8931 | -159.0822
2.6356 | 4.1467 | 10.5754 | -163.0577
2.6339 | 4.0746 | 10.206 | -166.8324
2.6322 | 3.9966 | 9.796 | -170.4125
2.6304 | 3.914 | 9.3566 | -173.8096
2.6287 | 3.8274 | 8.898 | -177.0378
2.627 | 3.7364 | 8.4297 | -180.1111
2.6253 | 3.6402 | 7.9598 | -183.0418
2.6235 | 3.5374 | 7.4954 | -185.8394
2.6218 | 3.4268 | 7.0423 | -188.5101
2.6201 | 3.3079 | 6.6052 | -191.0569
2.6184 | 3.1811 | 6.1878 | -193.4801
2.6167 | 3.0482 | 5.7929 | -195.7772
2.615 | 2.9121 | 5.4223 | -197.9437
2.6132 | 2.7763 | 5.0775 | -199.9738
2.6115 | 2.6443 | 4.759 | -201.8603
2.6098 | 2.5194 | 4.467 | -203.5951
2.6081 | 2.4037 | 4.2012 | -205.1698
2.6064 | 2.2987 | 3.9611 | -206.5753
2.6047 | 2.2045 | 3.7458 | -207.8023
2.603 | 2.1212 | 3.554 | -208.841
2.6014 | 2.0486 | 3.3845 | -209.6814
2.5997 | 1.9868 | 3.2357 | -210.3128

## Fig. 5.7
Data for the transmission spectra and the fitted analytical model for the MZI using (a) SWG-MMIs and (b) conventional MMIs.
SWG (experimentally measured) |  |  | Conventional (experimentally measured) |  |  | SWG (polynomial fit) |  |  | Conventional (polynomial fit)
Wavelength (μm) | P_exp,1 (dB) | P_exp,2 (dB) | Wavelength (μm) | P1 (dB) | P2 (dB) | Wavelength (μm) | P1 (dB) | P2 (dB) | Wavelength (μm) | P1 (dB) | P2 (dB)
2999.8 | -14.2963 | -3.6787 | 2999.8 | -10.39 | -7.1035 | 3000 | -15.348 | -16.4326 | 3000 | -2.3686 | -5.677
3002 | -14.7513 | -3.9434 | 3002 | -10.5372 | -7.2626 | 3002 | -17.7074 | -17.2758 | 3002 | -2.2337 | -5.6319
3003.9 | -15.7402 | -4.1759 | 3003.9 | -10.7367 | -7.3035 | 3004 | -20.6381 | -17.8111 | 3004 | -2.1308 | -5.6159
3005.9 | -15.6139 | -4.4014 | 3005.9 | -11.0899 | -7.3536 | 3006 | -23.6019 | -17.8826 | 3006 | -2.059 | -5.6293
3007.8 | -15.9867 | -4.5485 | 3007.8 | -11.0291 | -7.3511 | 3008 | -23.7458 | -17.4593 | 3008 | -2.0178 | -5.672
3009.8 | -15.8893 | -4.6809 | 3009.8 | -11.0318 | -7.3158 | 3010 | -20.8477 | -16.6626 | 3010 | -2.0069 | -5.7447
3011.7 | -14.8739 | -4.8157 | 3011.7 | -11.0195 | -7.4452 | 3012 | -17.8671 | -15.6685 | 3012 | -2.0261 | -5.8479
3014 | -14.2202 | -4.9263 | 3014 | -10.9111 | -7.5826 | 3014 | -15.4562 | -14.6155 | 3014 | -2.0756 | -5.9824
3015.9 | -13.2835 | -5.1606 | 3015.9 | -10.7969 | -7.7766 | 3016 | -13.5205 | -13.5837 | 3016 | -2.1555 | -6.1496
3017.9 | -12.104 | -5.3396 | 3017.9 | -10.4705 | -8.1188 | 3018 | -11.9312 | -12.6108 | 3018 | -2.2664 | -6.3507
3019.9 | -11.0505 | -5.5283 | 3019.9 | -10.3252 | -8.5236 | 3020 | -10.5973 | -11.7108 | 3020 | -2.4089 | -6.5877
3021.9 | -9.9 | -5.6995 | 3021.9 | -10.297 | -9.0938 | 3022 | -9.4578 | -10.8857 | 3022 | -2.584 | -6.8626
3023.9 | -9.132 | -5.8755 | 3023.9 | -10.3716 | -9.4669 | 3024 | -8.4708 | -10.1327 | 3024 | -2.793 | -7.1782
3025.9 | -8.4805 | -5.9867 | 3025.9 | -10.2125 | -9.6924 | 3026 | -7.6071 | -9.4468 | 3026 | -3.0374 | -7.5378
3027.8 | -7.8001 | -6.2311 | 3027.8 | -10.0588 | -9.8527 | 3028 | -6.8454 | -8.8227 | 3028 | -3.319 | -7.9455
3029.8 | -7.1945 | -6.6953 | 3029.8 | -9.8619 | -10.1245 | 3030 | -6.1698 | -8.2552 | 3030 | -3.6403 | -8.4061
3031.8 | -6.4198 | -7.1416 | 3031.8 | -9.6043 | -10.4935 | 3032 | -5.5682 | -7.7395 | 3032 | -4.004 | -8.9259
3033.9 | -5.7029 | -7.7812 | 3033.9 | -9.235 | -10.7349 | 3034 | -5.0313 | -7.2716 | 3034 | -4.4138 | -9.5127
3035.8 | -5.1371 | -8.532 | 3035.8 | -8.8136 | -11.0349 | 3036 | -4.5517 | -6.8477 | 3036 | -4.874 | -10.1765
3037.9 | -4.6272 | -9.4053 | 3037.9 | -8.5328 | -11.369 | 3038 | -4.1234 | -6.4647 | 3038 | -5.3899 | -10.9301
3040 | -4.1793 | -10.4098 | 3040 | -8.2321 | -11.6959 | 3040 | -3.7416 | -6.12 | 3040 | -5.9683 | -11.7905
3041.8 | -3.8764 | -11.566 | 3041.8 | -7.9817 | -11.9994 | 3042 | -3.4024 | -5.8113 | 3042 | -6.6176 | -12.7809
3043.9 | -3.5592 | -12.9417 | 3043.9 | -7.6692 | -12.4217 | 3044 | -3.1026 | -5.5366 | 3044 | -7.3489 | -13.9333
3045.8 | -3.2785 | -14.3268 | 3045.8 | -7.4568 | -13.0304 | 3046 | -2.8395 | -5.2944 | 3046 | -8.1762 | -15.2936
3047.9 | -3.031 | -15.54 | 3047.9 | -7.2945 | -13.6078 | 3048 | -2.6109 | -5.0831 | 3048 | -9.1188 | -16.9291
3049.8 | -2.8438 | -16.1882 | 3049.8 | -7.1894 | -13.88 | 3050 | -2.415 | -4.9017 | 3050 | -10.2027 | -18.939
3051.9 | -2.706 | -16.6674 | 3051.9 | -7.0865 | -14.3014 | 3052 | -2.2501 | -4.7493 | 3052 | -11.4647 | -21.4519
3053.8 | -2.5956 | -16.9039 | 3053.8 | -7.0115 | -14.511 | 3054 | -2.1152 | -4.6252 | 3054 | -12.9582 | -24.4654
3055.8 | -2.5345 | -17.5203 | 3055.8 | -6.9845 | -14.4286 | 3056 | -2.0091 | -4.5287 | 3056 | -14.763 | -26.736
3058 | -2.5087 | -17.9615 | 3058 | -6.9405 | -14.4242 | 3058 | -1.9311 | -4.4595 | 3058 | -16.9966 | -25.4322
3059.9 | -2.4611 | -18.5301 | 3059.9 | -6.9088 | -14.6244 | 3060 | -1.8807 | -4.4174 | 3060 | -19.7952 | -22.3285
3061.9 | -2.4465 | -18.8007 | 3061.9 | -6.8747 | -14.4414 | 3062 | -1.8573 | -4.4024 | 3062 | -22.9649 | -19.5464
3063.8 | -2.4607 | -18.9199 | 3063.8 | -6.8866 | -14.2737 | 3064 | -1.8607 | -4.4144 | 3064 | -24.2758 | -17.3034
3065.8 | -2.5096 | -17.2992 | 3065.8 | -6.9204 | -13.8722 | 3066 | -1.8909 | -4.4539 | 3066 | -21.8453 | -15.4778
3067.7 | -2.5939 | -15.5736 | 3067.7 | -6.9535 | -12.9878 | 3068 | -1.9479 | -4.5212 | 3068 | -18.7253 | -13.9576
3070 | -2.7254 | -14.0146 | 3070 | -7.0989 | -12.1812 | 3070 | -2.0319 | -4.617 | 3070 | -16.1521 | -12.6655
3072 | -2.8702 | -12.5992 | 3072 | -7.2804 | -11.4126 | 3072 | -2.1435 | -4.742 | 3072 | -14.0987 | -11.5491
3073.9 | -3.049 | -11.4236 | 3073.9 | -7.5301 | -10.7406 | 3074 | -2.283 | -4.8973 | 3074 | -12.426 | -10.5721
3075.9 | -3.2392 | -10.4698 | 3075.9 | -7.7632 | -10.1367 | 3076 | -2.4515 | -5.0842 | 3076 | -11.0313 | -9.7087
3077.9 | -3.4112 | -9.7215 | 3077.9 | -8.0304 | -9.6591 | 3078 | -2.6498 | -5.3042 | 3078 | -9.8457 | -8.94
3079.9 | -3.5973 | -9.0811 | 3079.9 | -8.3759 | -9.2377 | 3080 | -2.8792 | -5.5592 | 3080 | -8.8225 | -8.2517
3081.9 | -3.8497 | -8.2964 | 3081.9 | -8.7452 | -8.8168 | 3082 | -3.1413 | -5.8515 | 3082 | -7.9293 | -7.6329
3083.8 | -4.214 | -7.453 | 3083.8 | -9.1612 | -8.2679 | 3084 | -3.4379 | -6.1838 | 3084 | -7.1428 | -7.0749
3085.8 | -4.6729 | -6.648 | 3085.8 | -9.6446 | -7.6714 | 3086 | -3.7714 | -6.5595 | 3086 | -6.4457 | -6.5711
3087.8 | -5.2114 | -5.9769 | 3087.8 | -10.2192 | -7.1154 | 3088 | -4.1444 | -6.9827 | 3088 | -5.8251 | -6.1159
3089.9 | -5.8597 | -5.366 | 3089.9 | -10.8791 | -6.5967 | 3090 | -4.5604 | -7.4581 | 3090 | -5.2709 | -5.705
3091.9 | -6.6108 | -4.8861 | 3091.9 | -11.5942 | -6.1659 | 3092 | -5.0235 | -7.9918 | 3092 | -4.7751 | -5.3346
3093.9 | -7.4109 | -4.4907 | 3093.9 | -12.2028 | -5.8001 | 3094 | -5.5386 | -8.5914 | 3094 | -4.3314 | -5.0018
3095.9 | -8.2544 | -4.1979 | 3095.9 | -12.8075 | -5.5196 | 3096 | -6.112 | -9.266 | 3096 | -3.9348 | -4.7041
3097.9 | -9.1199 | -3.9744 | 3097.9 | -13.5349 | -5.3092 | 3098 | -6.7516 | -10.0276 | 3098 | -3.581 | -4.4393
3099.9 | -10.0542 | -3.771 | 3099.9 | -14.1243 | -5.1029 | 3100 | -7.4674 | -10.8911 | 3100 | -3.2667 | -4.2059
3102 | -11.0304 | -3.5777 | 3102 | -14.6516 | -4.8722 | 3102 | -8.2722 | -11.8756 | 3102 | -2.9889 | -4.0023
3104 | -12.0934 | -3.3978 | 3104 | -15.1415 | -4.6537 | 3104 | -9.1832 | -13.0055 | 3104 | -2.7454 | -3.8274
3105.7 | -13.1477 | -3.2141 | 3105.7 | -15.7818 | -4.4633 | 3106 | -10.2236 | -14.3106 | 3106 | -2.5341 | -3.6803
3107.8 | -14.4326 | -3.0354 | 3107.8 | -16.4936 | -4.303 | 3108 | -11.4253 | -15.8223 | 3108 | -2.3535 | -3.5601
3109.8 | -15.8173 | -2.855 | 3109.8 | -16.9711 | -4.2049 | 3110 | -12.8342 | -17.5541 | 3110 | -2.2022 | -3.4664
3111.9 | -17.5494 | -2.6876 | 3111.9 | -17.6996 | -4.1191 | 3112 | -14.5175 | -19.425 | 3112 | -2.0791 | -3.3988
3114 | -19.8124 | -2.5578 | 3114 | -18.5338 | -4.0603 | 3114 | -16.5731 | -21.0422 | 3114 | -1.9834 | -3.357
3115.8 | -21.742 | -2.4631 | 3115.8 | -18.8429 | -4.018 | 3116 | -19.1248 | -21.5327 | 3116 | -1.9142 | -3.3408
3117.9 | -24.0367 | -2.381 | 3117.9 | -19.0228 | -4.0046 | 3118 | -22.1502 | -20.47 | 3118 | -1.8711 | -3.3505
3119.9 | -24.3654 | -2.3415 | 3119.9 | -18.5451 | -4.0497 | 3120 | -24.3685 | -18.6147 | 3120 | -1.8538 | -3.3862
3122 | -21.894 | -2.3326 | 3122 | -17.631 | -4.1364 | 3122 | -23.0692 | -16.6982 | 3122 | -1.862 | -3.4482
3123.8 | -19.8196 | -2.3607 | 3123.8 | -16.9724 | -4.2857 | 3124 | -20.0468 | -14.9693 | 3124 | -1.8957 | -3.5372
3125.9 | -17.8317 | -2.4143 | 3125.9 | -16.4083 | -4.467 | 3126 | -17.3358 | -13.4604 | 3126 | -1.9549 | -3.6538
3128 | -16.5318 | -2.4569 | 3128 | -15.9317 | -4.6458 | 3128 | -15.1502 | -12.1474 | 3128 | -2.04 | -3.7989
3129.8 | -15.0994 | -2.523 | 3129.8 | -15.0295 | -4.8225 | 3130 | -13.3741 | -10.9983 | 3130 | -2.1512 | -3.9737
3131.9 | -13.5888 | -2.6187 | 3131.9 | -13.7082 | -5.0146 | 3132 | -11.8986 | -9.9852 | 3132 | -2.2893 | -4.1796
3133.8 | -11.6904 | -2.7658 | 3133.8 | -12.2464 | -5.2689 | 3134 | -10.6479 | -9.0854 | 3134 | -2.4548 | -4.4182
3135.9 | -9.9381 | -2.9792 | 3135.9 | -10.8459 | -5.5931 | 3136 | -9.5706 | -8.2815 | 3136 | -2.6489 | -4.6916
3138 | -8.4298 | -3.2452 | 3138 | -9.634 | -5.9871 | 3138 | -8.6309 | -7.5594 | 3138 | -2.8727 | -5.0023
3139.8 | -7.2106 | -3.5648 | 3139.8 | -8.6537 | -6.4403 | 3140 | -7.8031 | -6.9085 | 3140 | -3.1276 | -5.3532
3141.9 | -6.2143 | -3.9444 | 3141.9 | -7.8438 | -6.9307 | 3142 | -7.0684 | -6.3198 | 3142 | -3.4154 | -5.7479
3143.8 | -5.3879 | -4.3607 | 3143.8 | -7.1901 | -7.434 | 3144 | -6.4127 | -5.7865 | 3144 | -3.7381 | -6.1909
3145.9 | -4.6593 | -4.8143 | 3145.9 | -6.6198 | -8.009 | 3146 | -5.8251 | -5.303 | 3146 | -4.0985 | -6.6875
3147.8 | -4.0396 | -5.3445 | 3147.8 | -6.0778 | -8.6767 | 3148 | -5.2971 | -4.8644 | 3148 | -4.4994 | -7.2444
3149.9 | -3.5012 | -5.9663 | 3149.9 | -5.6013 | -9.4793 | 3150 | -4.8219 | -4.467 | 3150 | -4.9448 | -7.8701
3151.8 | -3.0522 | -6.7042 | 3151.8 | -5.199 | -10.4529 | 3152 | -4.394 | -4.1076 | 3152 | -5.4391 | -8.5754
3153.9 | -2.6871 | -7.5235 | 3153.9 | -4.8742 | -11.5713 | 3154 | -4.009 | -3.7836 | 3154 | -5.9881 | -9.3745
3155.8 | -2.3967 | -8.4142 | 3155.8 | -4.6166 | -12.8742 | 3156 | -3.6631 | -3.4926 | 3156 | -6.5988 | -10.286
3158 | -2.1699 | -9.4231 | 3158 | -4.3965 | -14.3545 | 3158 | -3.3533 | -3.2328 | 3158 | -7.2801 | -11.3355
3159.9 | -1.9966 | -10.5943 | 3159.9 | -4.2148 | -15.9769 | 3160 | -3.0771 | -3.0026 | 3160 | -8.0434 | -12.5587
3161.8 | -1.8389 | -11.9735 | 3161.8 | -4.043 | -17.9829 | 3162 | -2.8323 | -2.8008 | 3162 | -8.9037 | -14.0069
3163.9 | -1.7005 | -13.546 | 3163.9 | -3.8509 | -20.1016 | 3164 | -2.6172 | -2.6262 | 3164 | -9.8809 | -15.7558
3165.8 | -1.5963 | -15.3081 | 3165.8 | -3.6577 | -22.1278 | 3166 | -2.4302 | -2.4779 | 3166 | -11.0025 | -17.9133
3167.8 | -1.5224 | -17.2597 | 3167.8 | -3.4956 | -22.822 | 3168 | -2.2702 | -2.3552 | 3168 | -12.3068 | -20.5935
3169.9 | -1.4591 | -19.4164 | 3169.9 | -3.3409 | -21.7909 | 3170 | -2.136 | -2.2576 | 3170 | -13.8497 | -23.5763
3171.8 | -1.4021 | -21.2589 | 3171.8 | -3.2165 | -20.3083 | 3172 | -2.0267 | -2.1846 | 3172 | -15.7128 | -24.8307
3173.8 | -1.3441 | -22.4107 | 3173.8 | -3.1078 | -18.8924 | 3174 | -1.9418 | -2.136 | 3174 | -18.01 | -22.5925
3176 | -1.3026 | -23.4924 | 3176 | -3.0186 | -17.7406 | 3176 | -1.8807 | -2.1117 | 3176 | -20.8334 | -19.5513
3177.9 | -1.2855 | -23.041 | 3177.9 | -2.9727 | -16.5009 | 3178 | -1.8429 | -2.1115 | 3178 | -23.7313 | -16.9788
3179.8 | -1.2861 | -21.7506 | 3179.8 | -2.9612 | -15.2047 | 3180 | -1.8282 | -2.1357 | 3180 | -24.2118 | -14.8995
3181.8 | -1.3115 | -19.3287 | 3181.8 | -3.0012 | -13.7672 | 3182 | -1.8365 | -2.1845 | 3182 | -21.5989 | -13.191
3184 | -1.3666 | -16.8357 | 3184 | -3.09 | -12.2531 | 3184 | -1.8677 | -2.2583 | 3184 | -18.6714 | -11.7558
3185.9 | -1.449 | -14.8105 | 3185.9 | -3.2152 | -10.8068 | 3186 | -1.9219 | -2.3577 | 3186 | -16.2547 | -10.527
3187.9 | -1.5599 | -13.2251 | 3187.9 | -3.377 | -9.5743 | 3188 | -1.9994 | -2.4832 | 3188 | -14.3025 | -9.4588
3189.8 | -1.6791 | -11.8774 | 3189.8 | -3.5377 | -8.5193 | 3190 | -2.1005 | -2.636 | 3190 | -12.6955 | -8.5192
3191.8 | -1.8273 | -10.6356 | 3191.8 | -3.6992 | -7.5569 | 3192 | -2.2257 | -2.8169 | 3192 | -11.3439 | -7.685
3194 | -2.0086 | -9.4331 | 3194 | -3.8793 | -6.6785 | 3194 | -2.3756 | -3.0273 | 3194 | -10.1866 | -6.9391
3196 | -2.2019 | -8.3245 | 3196 | -4.0877 | -5.9188 | 3196 | -2.551 | -3.2689 | 3196 | -9.1814 | -6.2685
3197.9 | -2.4167 | -7.3114 | 3197.9 | -4.329 | -5.2418 | 3198 | -2.7529 | -3.5435 | 3198 | -8.2985 | -5.6631
3199.9 | -2.6833 | -6.4089 | 3199.9 | -4.6684 | -4.6468 | 3200 | -2.9825 | -3.8534 | 3200 | -7.5164 | -5.1149
3201.9 | -2.9828 | -5.6118 | 3201.9 | -5.0714 | -4.148 | 3202 | -3.2412 | -4.2013 | 3202 | -6.819 | -4.6177
3203.9 | -3.3025 | -4.9058 | 3203.9 | -5.5382 | -3.7171 | 3204 | -3.5308 | -4.5906 | 3204 | -6.1939 | -4.1663
3205.9 | -3.6292 | -4.2921 | 3205.9 | -6.0573 | -3.34 | 3206 | -3.8532 | -5.0251 | 3206 | -5.6318 | -3.7564
3207.8 | -3.9974 | -3.7554 | 3207.8 | -6.6587 | -2.991 | 3208 | -4.2109 | -5.5099 | 3208 | -5.1249 | -3.3847
3209.9 | -4.4115 | -3.2747 | 3209.9 | -7.3425 | -2.6729 | 3210 | -4.6068 | -6.0509 | 3210 | -4.6673 | -3.0482
3211.9 | -4.9029 | -2.8251 | 3211.9 | -8.1286 | -2.3773 | 3212 | -5.0445 | -6.6557 | 3212 | -4.2541 | -2.7444
3213.8 | -5.4628 | -2.4286 | 3213.8 | -9.0149 | -2.1046 | 3214 | -5.5283 | -7.3338 | 3214 | -3.8812 | -2.4714
3215.8 | -6.0877 | -2.0775 | 3215.8 | -10.0104 | -1.8607 | 3216 | -6.0633 | -8.0975 | 3216 | -3.5453 | -2.2275
3217.9 | -6.7814 | -1.7707 | 3217.9 | -11.0639 | -1.6347 | 3218 | -6.6561 | -8.963 | 3218 | -3.2435 | -2.0111
3220 | -7.563 | -1.5081 | 3220 | -12.1955 | -1.4169 | 3220 | -7.3149 | -9.9518 | 3220 | -2.9737 | -1.8211
3221.8 | -8.47 | -1.2779 | 3221.8 | -13.4321 | -1.1996 | 3222 | -8.05 | -11.0937 | 3222 | -2.7337 | -1.6565
3223.9 | -9.5218 | -1.0857 | 3223.9 | -14.8197 | -1.0082 | 3224 | -8.8749 | -12.4308 | 3224 | -2.5219 | -1.5164
3225.8 | -10.7674 | -0.93146 | 3225.8 | -16.3921 | -0.85618 | 3226 | -9.8073 | -14.0236 | 3226 | -2.3371 | -1.4002
3227.9 | -12.2312 | -0.81142 | 3227.9 | -18.3072 | -0.74416 | 3228 | -10.8713 | -15.9592 | 3228 | -2.1779 | -1.3073
3230 | -13.8815 | -0.7142 | 3230 | -20.2557 | -0.65369 | 3230 | -12.1002 | -18.3471 | 3230 | -2.0434 | -1.2373
3231.8 | -15.5829 | -0.64901 | 3231.8 | -22.1805 | -0.58318 | 3232 | -13.5417 | -21.193 | 3232 | -1.9328 | -1.1899
3233.9 | -17.3315 | -0.62323 | 3233.9 | -23.0418 | -0.54684 | 3234 | -15.2646 | -23.5732 | 3234 | -1.8454 | -1.1649
3235.8 | -19.6947 | -0.63144 | 3235.8 | -22.8288 | -0.53864 | 3236 | -17.367 | -22.9153 | 3236 | -1.7808 | -1.1623
3237.9 | -22.5348 | -0.65911 | 3237.9 | -20.6227 | -0.57484 | 3238 | -19.9555 | -20.084 | 3238 | -1.7386 | -1.1821
3239.8 | -26.6253 | -0.7038 | 3239.8 | -18.2371 | -0.64141 | 3240 | -22.8929 | -17.3287 | 3240 | -1.7183 | -1.2245
3241.9 | -28.7123 | -0.76954 | 3241.9 | -16.0197 | -0.72469 | 3242 | -24.5743 | -15.0654 | 3242 | -1.7201 | -1.2898
3243.8 | -24.5579 | -0.84208 | 3243.8 | -13.8972 | -0.80877 | 3244 | -22.8629 | -13.2156 | 3244 | -1.7436 | -1.3783
3245.9 | -20.1813 | -0.93901 | 3245.9 | -11.9235 | -0.90444 | 3246 | -19.9246 | -11.6744 | 3246 | -1.7891 | -1.4906
3247.8 | -17.3924 | -1.0512 | 3247.8 | -10.4009 | -1.0084 | 3248 | -17.3407 | -10.3648 | 3248 | -1.8568 | -1.6274
3249.9 | -15.0652 | -1.1776 | 3249.9 | -9.1454 | -1.14 | 3250 | -15.242 | -9.2336 | 3250 | -1.9468 | -1.7895
3251.8 | -13.2217 | -1.3101 | 3251.8 | -8.0882 | -1.3105 | 3252 | -13.5214 | -8.2434 | 3252 | -2.0596 | -1.9779
3254 | -11.6582 | -1.4481 | 3254 | -7.1386 | -1.5218 | 3254 | -12.0812 | -7.3678 | 3254 | -2.1958 | -2.1938
3255.9 | -10.2786 | -1.587 | 3255.9 | -6.2789 | -1.7557 | 3256 | -10.8527 | -6.5873 | 3256 | -2.3561 | -2.4386
3258 | -9.1033 | -1.7265 | 3258 | -5.5398 | -1.9982 | 3258 | -9.7884 | -5.8871 | 3258 | -2.5412 | -2.7141
3259.9 | -8.0331 | -1.876 | 3259.9 | -4.9087 | -2.2662 | 3260 | -8.855 | -5.256 | 3260 | -2.7523 | -3.0224
3262 | -7.1008 | -2.0349 | 3262 | -4.3517 | -2.5684 | 3262 | -8.0285 | -4.6851 | 3262 | -2.9905 | -3.3658
3263.9 | -6.2922 | -2.2004 | 3263.9 | -3.84 | -2.8969 | 3264 | -7.2912 | -4.1675 | 3264 | -3.2573 | -3.7473
3265.8 | -5.5662 | -2.3724 | 3265.8 | -3.3723 | -3.2623 | 3266 | -6.6295 | -3.6973 | 3266 | -3.5545 | -4.1704
3267.9 | -4.8882 | -2.5744 | 3267.9 | -2.941 | -3.6636 | 3268 | -6.0331 | -3.2701 | 3268 | -3.8841 | -4.6394
3269.8 | -4.233 | -2.8245 | 3269.8 | -2.5463 | -4.1213 | 3270 | -5.4937 | -2.8821 | 3270 | -4.2486 | -5.1594
3271.9 | -3.6419 | -3.1033 | 3271.9 | -2.1959 | -4.6207 | 3272 | -5.005 | -2.5299 | 3272 | -4.6509 | -5.7371
3273.8 | -3.1188 | -3.4269 | 3273.8 | -1.9264 | -5.1831 | 3274 | -4.5614 | -2.211 | 3274 | -5.0947 | -6.3804
3276 | -2.6705 | -3.8052 | 3276 | -1.7307 | -5.8443 | 3276 | -4.1587 | -1.9232 | 3276 | -5.5843 | -7.0997
3277.9 | -2.2949 | -4.2521 | 3277.9 | -1.5915 | -6.62 | 3278 | -3.7933 | -1.6646 | 3278 | -6.1249 | -7.9083
3279.8 | -1.989 | -4.7687 | 3279.8 | -1.4843 | -7.5178 | 3280 | -3.4622 | -1.4335 | 3280 | -6.7231 | -8.8237
3282 | -1.7363 | -5.355 | 3282 | -1.3922 | -8.5293 | 3282 | -3.1629 | -1.2287 | 3282 | -7.3871 | -9.87
3283.9 | -1.5169 | -6.0373 | 3283.9 | -1.3066 | -9.6921 | 3284 | -2.8933 | -1.0489 | 3284 | -8.1273 | -11.08
3285.8 | -1.3364 | -6.8272 | 3285.8 | -1.2205 | -11.0197 | 3286 | -2.6515 | -0.89328 | 3286 | -8.9574 | -12.501
3288 | -1.1874 | -7.7172 | 3288 | -1.1287 | -12.5499 | 3288 | -2.436 | -0.76096 | 3288 | -9.8952 | -14.2016
3289.9 | -1.0851 | -8.7215 | 3289.9 | -1.0332 | -14.3031 | 3290 | -2.2456 | -0.6513 | 3290 | -10.9648 | -16.2803
3291.9 | -0.9968 | -9.8783 | 3291.9 | -0.91623 | -16.4272 | 3292 | -2.0791 | -0.56377 | 3292 | -12.1999 | -18.8494
3293.8 | -0.91375 | -11.2078 | 3293.8 | -0.79894 | -19.0752 | 3294 | -1.9356 | -0.49796 | 3294 | -13.6483 | -21.8058
3296 | -0.82378 | -12.7584 | 3296 | -0.67704 | -22.2887 | 3296 | -1.8143 | -0.45357 | 3296 | -15.3789 | -23.6224
3297.9 | -0.7349 | -14.5886 | 3297.9 | -0.56235 | -25.0865 | 3298 | -1.7147 | -0.43039 | 3298 | -17.4887 | -21.989
3299.9 | -0.66433 | -16.6617 | 3299.9 | -0.45977 | -23.5381 | 3300 | -1.6361 | -0.42833 | 3300 | -20.078 | -19.009
3301.9 | -0.60974 | -19.3761 | 3301.9 | -0.3844 | -20.0915 | 3302 | -1.5782 | -0.44738 | 3302 | -22.9772 | -16.377
3303.9 | -0.56215 | -22.7914 | 3303.9 | -0.32588 | -17.4609 | 3304 | -1.5407 | -0.48765 | 3304 | -24.5282 | -14.2413
3305.9 | -0.52258 | -25.6727 | 3305.9 | -0.29388 | -14.9123 | 3306 | -1.5233 | -0.54933 | 3306 | -22.7572 | -12.4917
3308 | -0.49577 | -23.3343 | 3308 | -0.29625 | -12.8332 | 3308 | -1.526 | -0.63273 | 3308 | -19.8511 | -11.0277
3309.8 | -0.50014 | -19.2414 | 3309.8 | -0.33998 | -10.9825 | 3310 | -1.5487 | -0.73825 | 3310 | -17.2986 | -9.7785
3311.9 | -0.55761 | -16.4666 | 3311.9 | -0.43344 | -9.439 | 3312 | -1.5915 | -0.86644 | 3312 | -15.22 | -8.6956
3313.9 | -0.66764 | -14.3325 | 3313.9 | -0.56109 | -8.1804 | 3314 | -1.6546 | -1.018 | 3314 | -13.5119 | -7.7452
3316 | -0.80956 | -12.7642 | 3316 | -0.7104 | -7.1054 | 3316 | -1.7382 | -1.1936 | 3316 | -12.0795 | -6.9027
3317.8 | -0.98553 | -11.3487 | 3317.8 | -0.90782 | -6.2384 | 3318 | -1.8426 | -1.3944 | 3318 | -10.8556 | -6.1501
3319.9 | -1.1618 | -10.0677 | 3319.9 | -1.1363 | -5.4653 | 3320 | -1.9684 | -1.6215 | 3320 | -9.7937 | -5.4737
3322 | -1.3524 | -8.9215 | 3322 | -1.4101 | -4.8132 | 3322 | -2.1162 | -1.8762 | 3322 | -8.8611 | -4.8631
3323.8 | -1.5612 | -7.8887 | 3323.8 | -1.719 | -4.2011 | 3324 | -2.2866 | -2.1602 | 3324 | -8.0342 | -4.3099
3325.9 | -1.7949 | -6.9848 | 3325.9 | -2.0499 | -3.6587 | 3326 | -2.4805 | -2.4754 | 3326 | -7.2953 | -3.8074
3328 | -2.0402 | -6.2086 | 3328 | -2.3857 | -3.16 | 3328 | -2.699 | -2.8241 | 3328 | -6.6313 | -3.3503
3329.8 | -2.2909 | -5.4945 | 3329.8 | -2.7349 | -2.6982 | 3330 | -2.9433 | -3.2091 | 3330 | -6.0318 | -2.9343
3331.9 | -2.541 | -4.8104 | 3331.9 | -3.1224 | -2.2743 | 3332 | -3.2147 | -3.6336 | 3332 | -5.4886 | -2.5556
3333.8 | -2.7911 | -4.167 | 3333.8 | -3.5449 | -1.8746 | 3334 | -3.5152 | -4.1015 | 3334 | -4.9953 | -2.2111
3335.9 | -3.0689 | -3.5826 | 3335.9 | -4.0246 | -1.5129 | 3336 | -3.8465 | -4.6178 | 3336 | -4.5466 | -1.8985
3337.8 | -3.4055 | -3.0563 | 3337.8 | -4.5666 | -1.1831 | 3338 | -4.2111 | -5.1883 | 3338 | -4.1382 | -1.6154
3339.9 | -3.8213 | -2.6092 | 3339.9 | -5.1667 | -0.89899 | 3340 | -4.612 | -5.8203 | 3340 | -3.7664 | -1.3601
3342 | -4.2974 | -2.2291 | 3342 | -5.8269 | -0.64845 | 3342 | -5.0523 | -6.5232 | 3342 | -3.4284 | -1.131
3343.9 | -4.817 | -1.9043 | 3343.9 | -6.5479 | -0.42059 | 3344 | -5.5364 | -7.3088 | 3344 | -3.1215 | -0.92672
3346 | -5.3684 | -1.6313 | 3346 | -7.3667 | -0.25813 | 3346 | -6.0691 | -8.1928 | 3346 | -2.8436 | -0.74616
3347.9 | -5.951 | -1.3977 | 3347.9 | -8.2853 | -0.1255 | 3348 | -6.6566 | -9.196 | 3348 | -2.593 | -0.58834
3349.9 | -6.6144 | -1.2149 | 3349.9 | -9.3583 | -0.03866 | 3350 | -7.3067 | -10.3468 | 3350 | -2.368 | -0.45245
3352 | -7.3962 | -1.0714 | 3352 | -10.6564 | 0.027741 | 3352 | -8.029 | -11.6852 | 3352 | -2.1674 | -0.33778
3353.8 | -8.2988 | -0.96571 | 3353.8 | -12.189 | 0.06316 | 3354 | -8.836 | -13.2687 | 3354 | -1.99 | -0.24378
3355.8 | -9.3414 | -0.88885 | 3355.8 | -14.0902 | 0.08616 | 3356 | -9.7442 | -15.1793 | 3356 | -1.8348 | -0.16997
3357.9 | -10.5766 | -0.82309 | 3357.9 | -16.5566 | 0.09047 | 3358 | -10.7754 | -17.5214 | 3358 | -1.7012 | -0.11597
3359.9 | -11.9797 | -0.78714 | 3359.9 | -19.6695 | 0.068177 | 3360 | -11.9599 | -20.3211 | 3360 | -1.5883 | -0.081527
3362 | -13.5423 | -0.75349 | 3362 | -22.6639 | 0.028055 | 3362 | -13.3403 | -22.8397 | 3362 | -1.4957 | -0.06643
3363.8 | -15.4136 | -0.74003 | 3363.8 | -24.271 | -0.033998 | 3364 | -14.9774 | -22.617 | 3364 | -1.4227 | -0.070577
3365.9 | -17.6083 | -0.7384 | 3365.9 | -21.7044 | -0.10402 | 3366 | -16.9573 | -19.9538 | 3366 | -1.3692 | -0.093941
3367.9 | -20.4045 | -0.75577 | 3367.9 | -18.1078 | -0.17245 | 3368 | -19.381 | -17.1994 | 3368 | -1.3348 | -0.13658
3369.8 | -23.1504 | -0.78829 | 3369.8 | -15.7438 | -0.22525 | 3370 | -22.2093 | -14.9158 | 3370 | -1.3193 | -0.19862
3371.9 | -25.2866 | -0.82625 | 3371.9 | -13.9094 | -0.26243 | 3372 | -24.385 | -13.0506 | 3372 | -1.3226 | -0.2803
3373.9 | -25.8949 | -0.87785 | 3373.9 | -12.3508 | -0.29521 | 3374 | -23.519 | -11.5004 | 3374 | -1.3447 | -0.38192
3375.8 | -24.0505 | -0.93175 | 3375.8 | -10.8718 | -0.32269 | 3376 | -20.7465 | -10.1865 | 3376 | -1.3857 | -0.50389
3377.9 | -21.2394 | -0.99725 | 3377.9 | -9.5178 | -0.36938 | 3378 | -18.0877 | -9.0543 | 3378 | -1.4457 | -0.64672
3380 | -18.4795 | -1.0717 | 3380 | -8.3183 | -0.44439 | 3380 | -15.8967 | -8.0652 | 3380 | -1.5248 | -0.81103
3381.8 | -16.2112 | -1.1605 | 3381.8 | -7.2895 | -0.55337 | 3382 | -14.0994 | -7.1919 | 3382 | -1.6235 | -0.99757
3383.9 | -14.3902 | -1.2582 | 3383.9 | -6.4184 | -0.68403 | 3384 | -12.5978 | -6.4143 | 3384 | -1.742 | -1.2072
3385.8 | -13.0016 | -1.367 | 3385.8 | -5.6886 | -0.83605 | 3386 | -11.3192 | -5.7174 | 3386 | -1.881 | -1.4411
3387.9 | -11.8781 | -1.5083 | 3387.9 | -5.07 | -1.0216 | 3388 | -10.2128 | -5.0894 | 3388 | -2.0411 | -1.7003
3390 | -10.9095 | -1.6682 | 3390 | -4.5323 | -1.2514 | 3390 | -9.2429 | -4.5214 | 3390 | -2.2229 | -1.9864
3391.9 | -9.9861 | -1.8626 | 3391.9 | -4.0547 | -1.5242 | 3392 | -8.3838 | -4.0061 | 3392 | -2.4273 | -2.301
3394 | -9.1144 | -2.084 | 3394 | -3.6172 | -1.8404 | 3394 | -7.6165 | -3.5378 | 3394 | -2.6555 | -2.6462
3395.9 | -8.2899 | -2.3359 | 3395.9 | -3.239 | -2.1984 | 3396 | -6.9268 | -3.1115 | 3396 | -2.9086 | -3.0244
3397.9 | -7.5492 | -2.6192 | 3397.9 | -2.9259 | -2.5937 | 3398 | -6.3036 | -2.7236 | 3398 | -3.188 | -3.4384
3400 | -6.9071 | -2.9186 | 3400 | -2.6687 | -2.9924 | 3400 | -5.7383 | -2.3705 | 3400 | -3.4954 | -3.8915
3401.8 | -6.3352 | -3.2633 | 3401.8 | -2.4393 | -3.418 | 3402 | -5.224 | -2.0497 | 3402 | -3.8329 | -4.3878
3403.9 | -5.793 | -3.6691 | 3403.9 | -2.1938 | -3.9139 | 3404 | -4.755 | -1.7588 | 3404 | -4.2028 | -4.9323
3406 | -5.2245 | -4.1433 | 3406 | -1.9283 | -4.5306 | 3406 | -4.3268 | -1.4958 | 3406 | -4.6077 | -5.5311
3407.9 | -4.6509 | -4.6623 | 3407.9 | -1.6146 | -5.2617 | 3408 | -3.9357 | -1.2591 | 3408 | -5.0512 | -6.1918
3409.9 | -4.1133 | -5.2029 | 3409.9 | -1.3031 | -6.105 | 3410 | -3.5784 | -1.0471 | 3410 | -5.5371 | -6.924
3411.8 | -3.5955 | -5.7387 | 3411.8 | -1.0164 | -7.0303 | 3412 | -3.2522 | -0.85873 | 3412 | -6.0704 | -7.7399
3413.9 | -3.0951 | -6.3082 | 3413.9 | -0.78021 | -8.0872 | 3414 | -2.955 | -0.69283 | 3414 | -6.657 | -8.6558
3416 | -2.6101 | -6.9413 | 3416 | -0.5936 | -9.2854 | 3416 | -2.6848 | -0.54853 | 3416 | -7.3044 | -9.6932
3417.9 | -2.1906 | -7.6315 | 3417.9 | -0.47663 | -10.6093 | 3418 | -2.4399 | -0.42505 | 3418 | -8.0219 | -10.8819
3420 | -1.8454 | -8.4026 | 3420 | -0.40631 | -12.0834 | 3420 | -2.219 | -0.32175 | 3420 | -8.8215 | -12.2635
3421.9 | -1.5826 | -9.2336 | 3421.9 | -0.38241 | -13.7588 | 3422 | -2.0208 | -0.23807 | 3422 | -9.719 | -13.8981
3424 | -1.3879 | -10.0793 | 3424 | -0.39872 | -15.6304 | 3424 | -1.8444 | -0.17357 | 3424 | -10.7353 | -15.8708
3425.9 | -1.2403 | -11.028 | 3425.9 | -0.4409 | -18.1922 | 3426 | -1.6888 | -0.12789 | 3426 | -11.8989 | -18.285
3428 | -1.1189 | -12.1753 | 3428 | -0.5101 | -21.6368 | 3428 | -1.5532 | -0.10075 | 3428 | -13.2501 | -21.1279
3429.9 | -1.0368 | -13.5903 | 3429.9 | -0.61152 | -24.6101 | 3430 | -1.437 | -0.091948 | 3430 | -14.8459 | -23.4505
3431.8 | -0.98059 | -15.3428 | 3431.8 | -0.71808 | -22.6441 | 3432 | -1.3397 | -0.10136 | 3432 | -16.7669 | -22.796
3433.9 | -0.94251 | -17.5057 | 3433.9 | -0.82124 | -19.4519 | 3434 | -1.2608 | -0.12894 | 3434 | -19.1106 | -20.0529
3435.8 | -0.91304 | -20.345 | 3435.8 | -0.90741 | -17.0648 | 3436 | -1.2 | -0.1747 | 3436 | -21.8736 | -17.3696
3437.9 | -0.89 | -24.8294 | 3437.9 | -0.99483 | -15.269 | 3438 | -1.1569 | -0.23873 | 3438 | -24.2381 | -15.1588
3439.9 | -0.87454 | -28.4643 | 3439.9 | -1.0836 | -13.5603 | 3440 | -1.1314 | -0.32122 | 3440 | -23.8584 | -13.3504
3442 | -0.87465 | -22.4793 | 3442 | -1.1825 | -11.6546 | 3442 | -1.1233 | -0.4224 | 3442 | -21.2345 | -11.8441
3443.8 | -0.89247 | -18.1967 | 3443.8 | -1.2861 | -9.9929 | 3444 | -1.1325 | -0.54261 | 3444 | -18.5451 | -10.5651
3445.9 | -0.93432 | -15.3336 | 3445.9 | -1.3978 | -8.5755 | 3446 | -1.1591 | -0.68226 | 3446 | -16.3037 | -9.461
3448 | -0.99483 | -13.3614 | 3448 | -1.5012 | -7.4195 | 3448 | -1.2031 | -0.84186 | 3448 | -14.4638 | -8.4953
3449.8 | -1.0669 | -11.912 | 3449.8 | -1.595 | -6.5087 | 3450 | -1.2646 | -1.022 | 3450 | -12.9285 | -7.6417
3451.9 | -1.1407 | -10.6605 | 3451.9 | -1.6933 | -5.7365 | 3452 | -1.3439 | -1.2235 | 3452 | -11.623 | -6.881
3454 | -1.2195 | -9.4842 | 3454 | -1.8198 | -5.0869 | 3454 | -1.4412 | -1.4471 | 3454 | -10.4945 | -6.1984
3455.8 | -1.312 | -8.3937 | 3455.8 | -2.0046 | -4.5086 | 3456 | -1.557 | -1.694 | 3456 | -9.5059 | -5.5829
3457.9 | -1.4139 | -7.4329 | 3457.9 | -2.2469 | -4.0236 | 3458 | -1.6915 | -1.9652 | 3458 | -8.6304 | -5.0255
3460 | -1.5306 | -6.6045 | 3460 | -2.5456 | -3.5944 | 3460 | -1.8455 | -2.2622 | 3460 | -7.8484 | -4.5194
3461.9 | -1.653 | -5.932 | 3461.9 | -2.8816 | -3.2262 | 3462 | -2.0196 | -2.5866 | 3462 | -7.1451 | -4.0587
3464 | -1.7876 | -5.3994 | 3464 | -3.2678 | -2.9528 | 3464 | -2.2145 | -2.9403 | 3464 | -6.5092 | -3.6388
3465.8 | -1.9225 | -4.9955 | 3465.8 | -3.6727 | -2.7472 | 3466 | -2.4311 | -3.3256 | 3466 | -5.9316 | -3.2559
3467.9 | -2.096 | -4.6343 | 3467.9 | -4.1175 | -2.5545 | 3468 | -2.6705 | -3.7451 | 3468 | -5.4053 | -2.9068
3469.8 | -2.3087 | -4.3124 | 3469.8 | -4.6078 | -2.3461 | 3470 | -2.9339 | -4.202 | 3470 | -4.9244 | -2.5888
3471.9 | -2.5555 | -4.0328 | 3471.9 | -5.1243 | -2.136 | 3472 | -3.2228 | -4.7002 | 3472 | -4.4844 | -2.2995
3473.8 | -2.8326 | -3.7894 | 3473.8 | -5.6445 | -1.9268 | 3474 | -3.5388 | -5.2442 | 3474 | -4.0812 | -2.037
3475.9 | -3.1301 | -3.5803 | 3475.9 | -6.1587 | -1.7376 | 3476 | -3.884 | -5.8397 | 3476 | -3.7117 | -1.7996
3477.8 | -3.4374 | -3.3878 | 3477.8 | -6.6589 | -1.5796 | 3478 | -4.2606 | -6.4936 | 3478 | -3.3731 | -1.5859
3479.9 | -3.7505 | -3.1887 | 3479.9 | -7.1892 | -1.4543 | 3480 | -4.6715 | -7.2148 | 3480 | -3.063 | -1.3947
3481.8 | -4.1109 | -2.9543 | 3481.8 | -7.8271 | -1.3316 | 3482 | -5.1198 | -8.0144 | 3482 | -2.7796 | -1.2247
3483.9 | -4.5541 | -2.7009 | 3483.9 | -8.6362 | -1.2137 | 3484 | -5.6096 | -8.9068 | 3484 | -2.521 | -1.0752
3485.9 | -5.0762 | -2.4542 | 3485.9 | -9.6078 | -1.1191 | 3486 | -6.1455 | -9.9111 | 3486 | -2.2858 | -0.94528
3487.9 | -5.681 | -2.2226 | 3487.9 | -10.7639 | -1.016 | 3488 | -6.7336 | -11.0533 | 3488 | -2.0728 | -0.83429
3489.9 | -6.3446 | -2.0226 | 3489.9 | -12.1023 | -0.92061 | 3490 | -7.381 | -12.369 | 3490 | -1.8809 | -0.74162
3491.9 | -7.0683 | -1.8588 | 3491.9 | -13.8102 | -0.8452 | 3492 | -8.0968 | -13.9084 | 3492 | -1.7091 | -0.66678
3493.9 | -7.9096 | -1.7074 | 3493.9 | -15.9385 | -0.75842 | 3494 | -8.8928 | -15.7409 | 3494 | -1.5566 | -0.60934
3495.9 | -8.9441 | -1.5501 | 3495.9 | -18.7398 | -0.67633 | 3496 | -9.7841 | -17.9518 | 3496 | -1.4227 | -0.56895
3497.9 | -10.1582 | -1.3977 | 3497.9 | -21.8356 | -0.6066 | 3498 | -10.791 | -20.5648 | 3498 | -1.3068 | -0.54535
3499.9 | -11.5376 | -1.2596 | 3499.9 | -23.4503 | -0.55124 | 3500 | -11.9407 | -23.0704 | 3500 | -1.2085 | -0.53831
3501.9 | -13.1051 | -1.1435 | 3501.9 | -22.0625 | -0.52342 | 3502 | -13.2715 | -23.5114 | 3502 | -1.1272 | -0.54769
3503.9 | -14.7872 | -1.0059 | 3503.9 | -20.2915 | -0.50393 | 3504 | -14.8371 | -21.3655 | 3504 | -1.0626 | -0.57339
3505.9 | -16.7747 | -0.87992 | 3505.9 | -18.3534 | -0.52958 | 3506 | -16.7122 | -18.73 | 3506 | -1.0145 | -0.61539
3508 | -19.1744 | -0.7727 | 3508 | -16.3556 | -0.61386 | 3508 | -18.9856 | -16.4515 | 3508 | -0.98262 | -0.67372
3510 | -22.6148 | -0.67461 | 3510 | -14.5862 | -0.72288 | 3510 | -21.6561 | -14.5713 | 3510 | -0.96678 | -0.74845
3511.8 | -24.5911 | -0.62414 | 3511.8 | -12.8662 | -0.88897 | 3512 | -24.0255 | -13.0064 | 3512 | -0.96691 | -0.83975
3513.8 | -23.2082 | -0.61645 | 3513.8 | -11.4293 | -1.0866 | 3514 | -23.9403 | -11.6815 | 3514 | -0.98296 | -0.94782
3515.9 | -20.8492 | -0.63166 | 3515.9 | -10.2736 | -1.2892 | 3516 | -21.5097 | -10.5418 | 3516 | -1.015 | -1.0729
3517.9 | -18.6118 | -0.68379 | 3517.9 | -9.3083 | -1.5089 | 3518 | -18.8548 | -9.548 | 3518 | -1.063 | -1.2154
3519.9 | -16.2737 | -0.77597 | 3519.9 | -8.4595 | -1.7378 | 3520 | -16.605 | -8.672 | 3520 | -1.1272 | -1.3758
3522 | -14.3228 | -0.91217 | 3522 | -7.6791 | -1.9773 | 3522 | -14.7491 | -7.8931 | 3522 | -1.2077 | -1.5544
3523.8 | -12.6368 | -1.0894 | 3523.8 | -7.0108 | -2.2312 | 3524 | -13.1979 | -7.1956 | 3524 | -1.3049 | -1.752
3525.9 | -11.2035 | -1.2865 | 3525.9 | -6.3976 | -2.4763 | 3526 | -11.878 | -6.5675 | 3526 | -1.419 | -1.9693
3527.9 | -10.0682 | -1.4963 | 3527.9 | -5.8996 | -2.7127 | 3528 | -10.7364 | -5.9995 | 3528 | -1.5505 | -2.2069
3530 | -9.1714 | -1.6959 | 3530 | -5.4938 | -2.9215 | 3530 | -9.7358 | -5.4841 | 3530 | -1.6998 | -2.466
3531.8 | -8.2664 | -1.8682 | 3531.8 | -5.1033 | -3.1209 | 3532 | -8.8491 | -5.0153 | 3532 | -1.8677 | -2.7477
3533.9 | -7.4219 | -2.0485 | 3533.9 | -4.7404 | -3.3515 | 3534 | -8.0564 | -4.5881 | 3534 | -2.0546 | -3.0531
3536 | -6.6598 | -2.2238 | 3536 | -4.3924 | -3.6123 | 3536 | -7.3428 | -4.1986 | 3536 | -2.2615 | -3.3839
3537.8 | -5.9693 | -2.3778 | 3537.8 | -4.0731 | -3.8897 | 3538 | -6.6965 | -3.8431 | 3538 | -2.4892 | -3.7417
3539.9 | -5.3982 | -2.5202 | 3539.9 | -3.8084 | -4.174 | 3540 | -6.1087 | -3.5191 | 3540 | -2.7388 | -4.1286
3542 | -4.9125 | -2.6408 | 3542 | -3.5922 | -4.4651 | 3542 | -5.5721 | -3.2239 | 3542 | -3.0116 | -4.547
3543.9 | -4.4771 | -2.7836 | 3543.9 | -3.4126 | -4.8269 | 3544 | -5.0807 | -2.9555 | 3544 | -3.309 | -4.9998
3546 | -4.0968 | -2.9753 | 3546 | -3.2606 | -5.2697 | 3546 | -4.6299 | -2.7122 | 3546 | -3.6327 | -5.4904
3547.9 | -3.7375 | -3.231 | 3547.9 | -3.1326 | -5.8167 | 3548 | -4.2157 | -2.4925 | 3548 | -3.9847 | -6.0228
3549.8 | -3.4327 | -3.5547 | 3549.8 | -3.0312 | -6.4728 | 3550 | -3.8348 | -2.2949 | 3550 | -4.3673 | -6.6019
3551.9 | -3.1836 | -3.9225 | 3551.9 | -2.9406 | -7.2145 | 3552 | -3.4843 | -2.1184 | 3552 | -4.7832 | -7.2339
3553.8 | -2.9976 | -4.337 | 3553.8 | -2.8599 | -8.0394 | 3554 | -3.162 | -1.962 | 3554 | -5.2357 | -7.9263
3556 | -2.8663 | -4.8265 | 3556 | -2.7959 | -9.0012 | 3556 | -2.8658 | -1.8247 | 3556 | -5.7287 | -8.6886
3557.9 | -2.7345 | -5.4057 | 3557.9 | -2.7046 | -10.1113 | 3558 | -2.594 | -1.7059 | 3558 | -6.2669 | -9.5329
3559.8 | -2.5854 | -6.0784 | 3559.8 | -2.5945 | -11.4252 | 3560 | -2.345 | -1.6049 | 3560 | -6.856 | -10.4752
3562 | -2.4447 | -6.8407 | 3562 | -2.4877 | -12.9531 | 3562 | -2.1176 | -1.5211 | 3562 | -7.5033 | -11.5365
3563.9 | -2.3227 | -7.6659 | 3563.9 | -2.3971 | -14.6991 | 3564 | -1.9107 | -1.454 | 3564 | -8.2176 | -12.7456
3565.8 | -2.2199 | -8.5353 | 3565.8 | -2.3365 | -16.7346 | 3566 | -1.7232 | -1.4033 | 3566 | -9.0105 | -14.1429
3567.8 | -2.1179 | -9.4843 | 3567.8 | -2.2996 | -19.1309 | 3568 | -1.5543 | -1.3686 | 3568 | -9.8968 | -15.7847
3569.9 | -2.0168 | -10.5388 | 3569.9 | -2.2848 | -22.0393 | 3570 | -1.4034 | -1.3495 | 3570 | -10.8961 | -17.7486
3571.9 | -1.907 | -11.8396 | 3571.9 | -2.2985 | -25.0877 | 3572 | -1.2697 | -1.346 | 3572 | -12.0354 | -20.1192
3573.8 | -1.7968 | -13.399 | 3573.8 | -2.3308 | -24.8133 | 3574 | -1.1526 | -1.3578 | 3574 | -13.3515 | -22.8415
3575.8 | -1.6831 | -15.1694 | 3575.8 | -2.3846 | -21.7611 | 3576 | -1.0518 | -1.3848 | 3576 | -14.8969 | -24.979
3578 | -1.5849 | -17.3296 | 3578 | -2.4497 | -19.3569 | 3578 | -0.96684 | -1.4269 | 3578 | -16.7445 | -24.4039
3579.9 | -1.4971 | -19.9634 | 3579.9 | -2.5201 | -17.1374 | 3580 | -0.89732 | -1.4842 | 3580 | -18.9831 | -21.8767
3581.9 | -1.4186 | -23.2654 | 3581.9 | -2.617 | -15.126 | 3582 | -0.843 | -1.5566 | 3582 | -21.6297 | -19.3194
3583.9 | -1.3217 | -24.8267 | 3583.9 | -2.7046 | -13.3564 | 3584 | -0.80365 | -1.6443 | 3584 | -24.088 | -17.177
3585.8 | -1.2299 | -22.32 | 3585.8 | -2.8022 | -11.9543 | 3586 | -0.77911 | -1.7474 | 3586 | -24.2592 | -15.4111
3587.8 | -1.1414 | -18.9693 | 3587.8 | -2.9051 | -10.8075 | 3588 | -0.76926 | -1.8661 | 3588 | -21.9235 | -13.9345
3590 | -1.0622 | -16.4722 | 3590 | -3.0084 | -9.9332 | 3590 | -0.77404 | -2.0006 | 3590 | -19.2449 | -12.678
3592 | -1.0021 | -14.5376 | 3592 | -3.1152 | -9.233 | 3592 | -0.79344 | -2.1513 | 3592 | -16.9577 | -11.5922
3593.9 | -0.97325 | -12.9105 | 3593.9 | -3.2441 | -8.6317 | 3594 | -0.82747 | -2.3185 | 3594 | -15.0703 | -10.6415
3595.9 | -0.9779 | -11.5511 | 3595.9 | -3.3888 | -8.1097 | 3596 | -0.87624 | -2.5028 | 3596 | -13.494 | -9.8007
3597.9 | -1.0286 | -10.2956 | 3597.9 | -3.5568 | -7.6221 | 3598 | -0.93986 | -2.7046 | 3598 | -12.1536 | -9.0506
3599.9 | -1.104 | -9.2299 | 3599.9 | -3.7347 | -7.1862 | 3600 | -1.0185 | -2.9245 | 3600 | -10.9946 | -8.377
3601.9 | -1.2014 | -8.3652 | 3601.9 | -3.9116 | -6.8302 | 3602 | -1.1125 | -3.1633 | 3602 | -9.9786 | -7.7688
3603.9 | -1.3151 | -7.6122 | 3603.9 | -4.0994 | -6.5102 | 3604 | -1.222 | -3.4218 | 3604 | -9.078 | -7.2172
3605.9 | -1.466 | -6.9577 | 3605.9 | -4.3158 | -6.2064 | 3606 | -1.3475 | -3.7009 | 3606 | -8.2723 | -6.7154
3607.9 | -1.6609 | -6.3327 | 3607.9 | -4.5878 | -5.8687 | 3608 | -1.4894 | -4.0018 | 3608 | -7.5461 | -6.2577
3609.9 | -1.8704 | -5.7417 | 3609.9 | -4.8911 | -5.5105 | 3610 | -1.6482 | -4.3257 | 3610 | -6.8878 | -5.8393
3611.8 | -2.0861 | -5.1855 | 3611.8 | -5.221 | -5.1552 | 3612 | -1.8245 | -4.674 | 3612 | -6.288 | -5.4566
3613.9 | -2.3103 | -4.7145 | 3613.9 | -5.5667 | -4.8598 | 3614 | -2.019 | -5.0485 | 3614 | -5.7393 | -5.1062
3615.9 | -2.5171 | -4.34 | 3615.9 | -5.8996 | -4.6015 | 3616 | -2.2325 | -5.4511 | 3616 | -5.236 | -4.7854
3618 | -2.7166 | -4.0373 | 3618 | -6.2355 | -4.4133 | 3618 | -2.4658 | -5.8841 | 3618 | -4.773 | -4.4919
3619.9 | -2.9311 | -3.7553 | 3619.9 | -6.5981 | -4.2391 | 3620 | -2.7202 | -6.3501 | 3620 | -4.3463 | -4.2237
3621.9 | -3.1901 | -3.4713 | 3621.9 | -7.0422 | -4.113 | 3622 | -2.9967 | -6.8523 | 3622 | -3.9527 | -3.9792
3624 | -3.4829 | -3.2182 | 3624 | -7.5307 | -4.0238 | 3624 | -3.2968 | -7.3943 | 3624 | -3.5892 | -3.7567
3625.9 | -3.7706 | -3.0076 | 3625.9 | -8.0592 | -3.9692 | 3626 | -3.6222 | -7.9806 | 3626 | -3.2535 | -3.5551
3627.9 | -4.0331 | -2.8494 | 3627.9 | -8.596 | -3.9406 | 3628 | -3.9747 | -8.6163 | 3628 | -2.9435 | -3.3732
3629.8 | -4.3064 | -2.7015 | 3629.8 | -9.209 | -3.9056 | 3630 | -4.3566 | -9.3077 | 3630 | -2.6575 | -3.21
3632 | -4.627 | -2.5652 | 3632 | -9.9483 | -3.8483 | 3632 | -4.7706 | -10.0624 | 3632 | -2.3938 | -3.0647
3633.9 | -5.0171 | -2.4568 | 3633.9 | -10.8054 | -3.7809 | 3634 | -5.2197 | -10.8892 | 3634 | -2.1512 | -2.9365
3635.9 | -5.4533 | -2.3631 | 3635.9 | -11.759 | -3.7126 | 3636 | -5.7077 | -11.7991 | 3636 | -1.9286 | -2.8248
3637.8 | -5.8756 | -2.2991 | 3637.8 | -12.7445 | -3.6506 | 3638 | -6.239 | -12.8042 | 3638 | -1.7249 | -2.7289
3639.8 | -6.2882 | -2.2248 | 3639.8 | -13.6869 | -3.6123 | 3640 | -6.8192 | -13.9179 | 3640 | -1.5392 | -2.6484
3642 | -6.7206 | -2.1581 | 3642 | -14.494 | -3.6065 | 3642 | -7.4551 | -15.1514 | 3642 | -1.3708 | -2.5829
3643.9 | -7.2144 | -2.1131 | 3643.9 | -15.2067 | -3.6224 | 3644 | -8.1549 | -16.5056 | 3644 | -1.219 | -2.5319
3645.9 | -7.8187 | -2.0686 | 3645.9 | -15.8856 | -3.6504 | 3646 | -8.9296 | -17.9487 | 3646 | -1.0832 | -2.4952
3647.9 | -8.5267 | -1.9997 | 3647.9 | -16.6118 | -3.6809 | 3648 | -9.7928 | -19.3653 | 3648 | -0.96294 | -2.4725
3649.9 | -9.2905 | -1.9184 | 3649.9 | -17.48 | -3.7235 | 3650 | -10.7628 | -20.4799 | 3650 | -0.85774 | -2.4636
3651.8 | -10.1476 | -1.8428 | 3651.8 | -18.1961 | -3.772 | 3652 | -11.8642 | -20.887 | 3652 | -0.76724 | -2.4682
3653.8 | -11.1225 | -1.8019 | 3653.8 | -17.9368 | -3.8091 | 3654 | -13.1306 | -20.3933 | 3654 | -0.69112 | -2.4864
3655.8 | -12.2911 | -1.7565 | 3655.8 | -16.9662 | -3.8429 | 3656 | -14.6093 | -19.2621 | 3656 | -0.6291 | -2.518
3657.8 | -13.8074 | -1.6923 | 3657.8 | -15.7549 | -3.8474 | 3658 | -16.3663 | -17.8914 | 3658 | -0.58098 | -2.5629
3660 | -15.6915 | -1.6416 | 3660 | -14.5424 | -3.8468 | 3660 | -18.4857 | -16.524 | 3660 | -0.54657 | -2.6212
3662 | -18.3856 | -1.5932 | 3662 | -13.4264 | -3.845 | 3662 | -21.0168 | -15.2551 | 3662 | -0.52576 | -2.6929
3664 | -22.311 | -1.5635 | 3664 | -12.4646 | -3.8867 | 3664 | -23.6144 | -14.1078 | 3664 | -0.51847 | -2.7781
3665.8 | -25.143 | -1.5399 | 3665.8 | -11.6369 | -3.9722 | 3666 | -24.5456 | -13.0784 | 3666 | -0.52465 | -2.8769
3668 | -23.5851 | -1.4954 | 3668 | -10.9217 | -4.1088 | 3668 | -22.6745 | -12.1548 | 3668 | -0.5443 | -2.9895
3669.9 | -19.9538 | -1.4589 | 3669.9 | -10.3516 | -4.306 | 3670 | -19.9938 | -11.3237 | 3670 | -0.57746 | -3.1161
3672 | -16.9336 | -1.4407 | 3672 | -9.9562 | -4.5199 | 3672 | -17.6139 | -10.573 | 3672 | -0.62423 | -3.257
3673.9 | -14.9047 | -1.4342 | 3673.9 | -9.679 | -4.7292 | 3674 | -15.6409 | -9.8922 | 3674 | -0.68473 | -3.4126
3675.8 | -13.3562 | -1.4525 | 3675.8 | -9.4897 | -4.9516 | 3676 | -13.9967 | -9.2724 | 3676 | -0.75914 | -3.5831
3677.9 | -11.8455 | -1.4789 | 3677.9 | -9.2145 | -5.1667 | 3678 | -12.6028 | -8.7065 | 3678 | -0.84767 | -3.7692
3679.9 | -10.5114 | -1.5386 | 3679.9 | -8.8291 | -5.3774 | 3680 | -11.401 | -8.1882 | 3680 | -0.95059 | -3.9713
3682 | -9.4036 | -1.6317 | 3682 | -8.3302 | -5.5571 | 3682 | -10.3497 | -7.7124 | 3682 | -1.0682 | -4.1899
3683.9 | -8.5093 | -1.7296 | 3683.9 | -7.8331 | -5.7221 | 3684 | -9.4193 | -7.2748 | 3684 | -1.201 | -4.426
3685.9 | -7.8527 | -1.8455 | 3685.9 | -7.3574 | -5.8663 | 3686 | -8.5878 | -6.8717 | 3686 | -1.3493 | -4.6801
3688 | -7.238 | -1.988 | 3688 | -6.8655 | -6.0165 | 3688 | -7.8389 | -6.5001 | 3688 | -1.5137 | -4.9533
3689.9 | -6.689 | -2.1455 | 3689.9 | -6.454 | -6.1998 | 3690 | -7.16 | -6.1572 | 3690 | -1.6947 | -5.2467
3691.9 | -6.1931 | -2.3155 | 3691.9 | -6.1341 | -6.439 | 3692 | -6.5413 | -5.8408 | 3692 | -1.8931 | -5.5615
3693.8 | -5.7409 | -2.4952 | 3693.8 | -5.917 | -6.7648 | 3694 | -5.9752 | -5.5489 | 3694 | -2.1096 | -5.899
3696 | -5.3255 | -2.6811 | 3696 | -5.8184 | -7.2227 | 3696 | -5.4552 | -5.2797 | 3696 | -2.3452 | -6.261
3697.9 | -4.9416 | -2.8688 | 3697.9 | -5.8633 | -7.8896 | 3698 | -4.9764 | -5.0319 | 3698 | -2.6008 | -6.6494
3699.9 | -4.5853 | -3.0525 | 3699.9 | -6.095 | -8.9176 | 3700 | -4.5345 | -4.8039 | 3700 | -2.8777 | -7.0664

## Fig. 5.8
Data for (a) imbalance, (b) insertion loss and (c) phase error for SWG and conventional MMIs, extracted from fitting of MZI transmission spectra, alongside simulated performance for the fabricated device.
4a: Imbalance |  |  | 4b: Insertion Loss |  |  | 4c: Phase Error |  |  | Simulated Performance
Wavelength (μm) | SWG (dB) | Conventional (dB) | Wavelength (μm) | SWG (dB) | Conventional (dB) | Wavelength (μm) | SWG (degrees) | Conventional (degrees) | Wavelength (μm) | Imbalance (dB) | Insertion Loss (dB) | Phase Error (degrees)
3000 | 2.4931 | 5.4015 | 3000 | 2.1582 | 2.568 | 3000 | 0.13586 | -0.18094 | 2999.2598 | -0.14921 | 1.0003 | 1.6295
3002 | 2.374 | 5.255 | 3002 | 2.1002 | 2.6002 | 3002 | 0.13532 | -0.17957 | 3001.5104 | -0.15259 | 0.98331 | 1.8176
3004 | 2.2603 | 5.1129 | 3004 | 2.0442 | 2.6303 | 3004 | 0.13473 | -0.17821 | 3003.7643 | -0.16168 | 0.96586 | 1.9984
3006 | 2.1519 | 4.9751 | 3006 | 1.9904 | 2.6584 | 3006 | 0.13408 | -0.17688 | 3006.0217 | -0.17593 | 0.94942 | 2.1632
3008 | 2.0483 | 4.8414 | 3008 | 1.9385 | 2.6847 | 3008 | 0.13339 | -0.17556 | 3008.2824 | -0.19449 | 0.93535 | 2.3045
3010 | 1.9493 | 4.7117 | 3010 | 1.8887 | 2.709 | 3010 | 0.13265 | -0.17427 | 3010.5465 | -0.21633 | 0.92483 | 2.4167
3012 | 1.8547 | 4.5859 | 3012 | 1.8408 | 2.7315 | 3012 | 0.13186 | -0.17299 | 3012.8141 | -0.24026 | 0.91884 | 2.4958
3014 | 1.7642 | 4.4639 | 3014 | 1.7947 | 2.7521 | 3014 | 0.13103 | -0.17173 | 3015.0851 | -0.265 | 0.91807 | 2.5401
3016 | 1.6776 | 4.3457 | 3016 | 1.7505 | 2.7711 | 3016 | 0.13015 | -0.17049 | 3017.3595 | -0.28927 | 0.92293 | 2.5495
3018 | 1.5947 | 4.231 | 3018 | 1.708 | 2.7883 | 3018 | 0.12922 | -0.16926 | 3019.6373 | -0.31185 | 0.93349 | 2.5261
3020 | 1.5154 | 4.1198 | 3020 | 1.6672 | 2.8038 | 3020 | 0.12826 | -0.16806 | 3021.9186 | -0.33159 | 0.94953 | 2.4734
3022 | 1.4394 | 4.012 | 3022 | 1.628 | 2.8177 | 3022 | 0.12725 | -0.16686 | 3024.2033 | -0.34753 | 0.97046 | 2.3969
3024 | 1.3666 | 3.9075 | 3024 | 1.5905 | 2.83 | 3024 | 0.1262 | -0.16569 | 3026.4915 | -0.35891 | 0.99543 | 2.3031
3026 | 1.2969 | 3.8063 | 3026 | 1.5545 | 2.8408 | 3026 | 0.12511 | -0.16453 | 3028.7831 | -0.36519 | 1.0233 | 2.1998
3028 | 1.2301 | 3.7081 | 3028 | 1.52 | 2.8501 | 3028 | 0.12399 | -0.16339 | 3031.0783 | -0.36617 | 1.0527 | 2.0954
3030 | 1.166 | 3.613 | 3030 | 1.487 | 2.858 | 3030 | 0.12282 | -0.16226 | 3033.3769 | -0.36193 | 1.0823 | 1.9985
3032 | 1.1047 | 3.5208 | 3032 | 1.4554 | 2.8644 | 3032 | 0.12163 | -0.16115 | 3035.6789 | -0.35289 | 1.1104 | 1.9174
3034 | 1.0458 | 3.4314 | 3034 | 1.4252 | 2.8695 | 3034 | 0.1204 | -0.16005 | 3037.9845 | -0.33979 | 1.1357 | 1.8596
3036 | 0.98945 | 3.3449 | 3036 | 1.3962 | 2.8733 | 3036 | 0.11913 | -0.15897 | 3040.2936 | -0.32363 | 1.1568 | 1.831
3038 | 0.9354 | 3.261 | 3038 | 1.3686 | 2.8757 | 3038 | 0.11783 | -0.1579 | 3042.6062 | -0.30562 | 1.1728 | 1.8358
3040 | 0.88358 | 3.1797 | 3040 | 1.3422 | 2.8769 | 3040 | 0.11651 | -0.15684 | 3044.9223 | -0.28711 | 1.1831 | 1.8758
3042 | 0.83391 | 3.101 | 3042 | 1.317 | 2.8769 | 3042 | 0.11515 | -0.1558 | 3047.242 | -0.26947 | 1.1874 | 1.9504
3044 | 0.78631 | 3.0248 | 3044 | 1.2929 | 2.8757 | 3044 | 0.11376 | -0.15477 | 3049.5652 | -0.25397 | 1.1858 | 2.0567
3046 | 0.74068 | 2.9509 | 3046 | 1.27 | 2.8734 | 3046 | 0.11235 | -0.15375 | 3051.8919 | -0.24174 | 1.1791 | 2.1898
3048 | 0.69695 | 2.8793 | 3048 | 1.2481 | 2.87 | 3048 | 0.1109 | -0.15275 | 3054.2222 | -0.23361 | 1.1681 | 2.3429
3050 | 0.65505 | 2.8099 | 3050 | 1.2273 | 2.8655 | 3050 | 0.10944 | -0.15176 | 3056.5561 | -0.23015 | 1.1541 | 2.5085
3052 | 0.61491 | 2.7427 | 3052 | 1.2075 | 2.8599 | 3052 | 0.10794 | -0.15078 | 3058.8935 | -0.23159 | 1.1385 | 2.6782
3054 | 0.57646 | 2.6777 | 3054 | 1.1886 | 2.8534 | 3054 | 0.10643 | -0.14981 | 3061.2345 | -0.23782 | 1.1227 | 2.844
3056 | 0.53964 | 2.6146 | 3056 | 1.1707 | 2.8459 | 3056 | 0.10489 | -0.14885 | 3063.5791 | -0.24847 | 1.108 | 2.9985
3058 | 0.50439 | 2.5535 | 3058 | 1.1537 | 2.8375 | 3058 | 0.10332 | -0.14791 | 3065.9272 | -0.2629 | 1.0956 | 3.1351
3060 | 0.47065 | 2.4943 | 3060 | 1.1376 | 2.8282 | 3060 | 0.10174 | -0.14697 | 3068.279 | -0.2803 | 1.0864 | 3.2489
3062 | 0.43837 | 2.4369 | 3062 | 1.1223 | 2.818 | 3062 | 0.10014 | -0.14605 | 3070.6344 | -0.2997 | 1.0812 | 3.3363
3064 | 0.40749 | 2.3813 | 3064 | 1.1078 | 2.8069 | 3064 | 0.098515 | -0.14513 | 3072.9934 | -0.32006 | 1.0803 | 3.3952
3066 | 0.37796 | 2.3274 | 3066 | 1.0941 | 2.7951 | 3066 | 0.096874 | -0.14423 | 3075.3561 | -0.34034 | 1.084 | 3.4253
3068 | 0.34974 | 2.2751 | 3068 | 1.0812 | 2.7825 | 3068 | 0.095215 | -0.14333 | 3077.7223 | -0.35949 | 1.0921 | 3.4278
3070 | 0.32278 | 2.2245 | 3070 | 1.069 | 2.7691 | 3070 | 0.093539 | -0.14245 | 3080.0923 | -0.37658 | 1.1044 | 3.4056
3072 | 0.29703 | 2.1753 | 3072 | 1.0574 | 2.755 | 3072 | 0.091848 | -0.14157 | 3082.4658 | -0.39077 | 1.1203 | 3.3625
3074 | 0.27246 | 2.1277 | 3074 | 1.0465 | 2.7402 | 3074 | 0.090141 | -0.14071 | 3084.8431 | -0.40141 | 1.1393 | 3.3039
3076 | 0.24902 | 2.0815 | 3076 | 1.0363 | 2.7247 | 3076 | 0.08842 | -0.13985 | 3087.224 | -0.40803 | 1.1605 | 3.2359
3078 | 0.22668 | 2.0366 | 3078 | 1.0267 | 2.7085 | 3078 | 0.086685 | -0.139 | 3089.6085 | -0.4104 | 1.183 | 3.1651
3080 | 0.2054 | 1.9931 | 3080 | 1.0177 | 2.6918 | 3080 | 0.084938 | -0.13816 | 3091.9968 | -0.40855 | 1.2058 | 3.0984
3082 | 0.18513 | 1.9508 | 3082 | 1.0092 | 2.6745 | 3082 | 0.083179 | -0.13732 | 3094.3888 | -0.40277 | 1.2278 | 3.0424
3084 | 0.16585 | 1.9097 | 3084 | 1.0013 | 2.6565 | 3084 | 0.081409 | -0.1365 | 3096.7844 | -0.39357 | 1.2479 | 3.0033
3086 | 0.14752 | 1.8699 | 3086 | 0.99387 | 2.6381 | 3086 | 0.079628 | -0.13568 | 3099.1838 | -0.38171 | 1.265 | 2.9859
3088 | 0.13012 | 1.8311 | 3088 | 0.98696 | 2.6191 | 3088 | 0.077837 | -0.13487 | 3101.5869 | -0.3681 | 1.2783 | 2.9937
3090 | 0.1136 | 1.7935 | 3090 | 0.98053 | 2.5996 | 3090 | 0.076038 | -0.13406 | 3103.9937 | -0.35376 | 1.2871 | 3.0287
3092 | 0.097938 | 1.7568 | 3092 | 0.97454 | 2.5796 | 3092 | 0.074231 | -0.13327 | 3106.4043 | -0.33976 | 1.291 | 3.0907
3094 | 0.083107 | 1.7212 | 3094 | 0.96899 | 2.5591 | 3094 | 0.072415 | -0.13248 | 3108.8186 | -0.32709 | 1.29 | 3.1781
3096 | 0.069078 | 1.6865 | 3096 | 0.96385 | 2.5383 | 3096 | 0.070593 | -0.13169 | 3111.2367 | -0.31664 | 1.2845 | 3.2873
3098 | 0.055822 | 1.6528 | 3098 | 0.95911 | 2.517 | 3098 | 0.068765 | -0.13092 | 3113.6585 | -0.30914 | 1.2751 | 3.4135
3100 | 0.043313 | 1.6199 | 3100 | 0.95474 | 2.4953 | 3100 | 0.066932 | -0.13014 | 3116.0841 | -0.30506 | 1.2626 | 3.5511
3102 | 0.031526 | 1.5879 | 3102 | 0.95072 | 2.4732 | 3102 | 0.065093 | -0.12938 | 3118.5135 | -0.30465 | 1.2483 | 3.6939
3104 | 0.020436 | 1.5567 | 3104 | 0.94704 | 2.4507 | 3104 | 0.06325 | -0.12862 | 3120.9467 | -0.30791 | 1.2334 | 3.8357
3106 | 0.010019 | 1.5262 | 3106 | 0.94368 | 2.4279 | 3106 | 0.061404 | -0.12786 | 3123.3836 | -0.31463 | 1.2192 | 3.9706
3108 | 0.00025051 | 1.4965 | 3108 | 0.94062 | 2.4048 | 3108 | 0.059555 | -0.12711 | 3125.8244 | -0.32436 | 1.2068 | 4.0934
3110 | -0.0088914 | 1.4675 | 3110 | 0.93784 | 2.3814 | 3110 | 0.057703 | -0.12637 | 3128.269 | -0.33653 | 1.1972 | 4.1999
3112 | -0.017429 | 1.4392 | 3112 | 0.93534 | 2.3577 | 3112 | 0.055849 | -0.12563 | 3130.7175 | -0.35043 | 1.1913 | 4.287
3114 | -0.025384 | 1.4115 | 3114 | 0.93309 | 2.3337 | 3114 | 0.053995 | -0.1249 | 3133.1697 | -0.36529 | 1.1895 | 4.3527
3116 | -0.032776 | 1.3845 | 3116 | 0.93108 | 2.3094 | 3116 | 0.052139 | -0.12417 | 3135.6259 | -0.38029 | 1.192 | 4.3966
3118 | -0.039627 | 1.358 | 3118 | 0.9293 | 2.2849 | 3118 | 0.050284 | -0.12344 | 3138.0858 | -0.39464 | 1.1987 | 4.4191
3120 | -0.045956 | 1.3321 | 3120 | 0.92772 | 2.2602 | 3120 | 0.048429 | -0.12272 | 3140.5496 | -0.4076 | 1.2093 | 4.4222
3122 | -0.051783 | 1.3067 | 3122 | 0.92635 | 2.2353 | 3122 | 0.046575 | -0.122 | 3143.0173 | -0.41851 | 1.223 | 4.4086
3124 | -0.057125 | 1.2819 | 3124 | 0.92515 | 2.2101 | 3124 | 0.044722 | -0.12129 | 3145.4889 | -0.42684 | 1.2391 | 4.3821
3126 | -0.062002 | 1.2575 | 3126 | 0.92413 | 2.1848 | 3126 | 0.042872 | -0.12058 | 3147.9644 | -0.43221 | 1.2567 | 4.3473
3128 | -0.06643 | 1.2336 | 3128 | 0.92326 | 2.1594 | 3128 | 0.041024 | -0.11987 | 3150.4438 | -0.43441 | 1.275 | 4.309
3130 | -0.070428 | 1.2102 | 3130 | 0.92254 | 2.1337 | 3130 | 0.039179 | -0.11917 | 3152.9271 | -0.43342 | 1.2929 | 4.2725
3132 | -0.074013 | 1.1871 | 3132 | 0.92195 | 2.1079 | 3132 | 0.037338 | -0.11847 | 3155.4142 | -0.42941 | 1.3096 | 4.2427
3134 | -0.0772 | 1.1645 | 3134 | 0.92149 | 2.082 | 3134 | 0.0355 | -0.11777 | 3157.9054 | -0.42273 | 1.3245 | 4.2242
3136 | -0.080005 | 1.1423 | 3136 | 0.92114 | 2.056 | 3136 | 0.033668 | -0.11707 | 3160.4004 | -0.41391 | 1.3368 | 4.221
3138 | -0.082445 | 1.1204 | 3138 | 0.92089 | 2.0299 | 3138 | 0.03184 | -0.11638 | 3162.8994 | -0.40359 | 1.3462 | 4.2358
3140 | -0.084535 | 1.0989 | 3140 | 0.92073 | 2.0037 | 3140 | 0.030017 | -0.11569 | 3165.4024 | -0.39252 | 1.3523 | 4.2703
3142 | -0.086289 | 1.0778 | 3142 | 0.92065 | 1.9774 | 3142 | 0.028201 | -0.115 | 3167.9093 | -0.38147 | 1.3549 | 4.3248
3144 | -0.087722 | 1.0569 | 3144 | 0.92064 | 1.951 | 3144 | 0.02639 | -0.11432 | 3170.4202 | -0.37118 | 1.3539 | 4.3982
3146 | -0.088848 | 1.0364 | 3146 | 0.92069 | 1.9246 | 3146 | 0.024586 | -0.11363 | 3172.9351 | -0.36233 | 1.3494 | 4.4883
3148 | -0.089681 | 1.0161 | 3148 | 0.9208 | 1.8981 | 3148 | 0.02279 | -0.11295 | 3175.454 | -0.35548 | 1.3418 | 4.592
3150 | -0.090235 | 0.99617 | 3150 | 0.92095 | 1.8716 | 3150 | 0.021 | -0.11227 | 3177.9769 | -0.35102 | 1.3314 | 4.7051
3152 | -0.090521 | 0.97647 | 3152 | 0.92114 | 1.8451 | 3152 | 0.019219 | -0.1116 | 3180.5038 | -0.34919 | 1.3187 | 4.8232
3154 | -0.090555 | 0.95703 | 3154 | 0.92135 | 1.8185 | 3154 | 0.017445 | -0.11092 | 3183.0347 | -0.35004 | 1.3047 | 4.9418
3156 | -0.090346 | 0.93783 | 3156 | 0.92159 | 1.7919 | 3156 | 0.015681 | -0.11024 | 3185.5696 | -0.35345 | 1.2902 | 5.0564
3158 | -0.089909 | 0.91887 | 3158 | 0.92185 | 1.7654 | 3158 | 0.013925 | -0.10957 | 3188.1086 | -0.35915 | 1.2763 | 5.1632
3160 | -0.089255 | 0.90013 | 3160 | 0.92211 | 1.7388 | 3160 | 0.012179 | -0.1089 | 3190.6516 | -0.36675 | 1.2639 | 5.2588
3162 | -0.088395 | 0.88161 | 3162 | 0.92237 | 1.7123 | 3162 | 0.010442 | -0.10822 | 3193.1987 | -0.37574 | 1.254 | 5.3407
3164 | -0.087341 | 0.8633 | 3164 | 0.92262 | 1.6858 | 3164 | 0.0087151 | -0.10755 | 3195.7499 | -0.38559 | 1.2474 | 5.4072
3166 | -0.086104 | 0.84519 | 3166 | 0.92286 | 1.6594 | 3166 | 0.0069986 | -0.10688 | 3198.3052 | -0.39571 | 1.2446 | 5.4577
3168 | -0.084694 | 0.82727 | 3168 | 0.92309 | 1.633 | 3168 | 0.0052927 | -0.10621 | 3200.8645 | -0.40551 | 1.2458 | 5.4923
3170 | -0.083121 | 0.80953 | 3170 | 0.92329 | 1.6066 | 3170 | 0.0035978 | -0.10554 | 3203.4279 | -0.41445 | 1.2509 | 5.5122
3172 | -0.081397 | 0.79198 | 3172 | 0.92347 | 1.5804 | 3172 | 0.0019141 | -0.10487 | 3205.9955 | -0.42205 | 1.2595 | 5.5192
3174 | -0.079531 | 0.7746 | 3174 | 0.92361 | 1.5541 | 3174 | 0.00024191 | -0.1042 | 3208.5671 | -0.42788 | 1.2707 | 5.5159
3176 | -0.077532 | 0.75738 | 3176 | 0.92371 | 1.528 | 3176 | -0.0014185 | -0.10353 | 3211.1429 | -0.43167 | 1.2836 | 5.5053
3178 | -0.075411 | 0.74033 | 3178 | 0.92377 | 1.502 | 3178 | -0.0030668 | -0.10286 | 3213.7229 | -0.43323 | 1.2973 | 5.4909
3180 | -0.073175 | 0.72344 | 3180 | 0.92379 | 1.476 | 3180 | -0.0047027 | -0.10219 | 3216.3069 | -0.43251 | 1.3106 | 5.4763
3182 | -0.070835 | 0.7067 | 3182 | 0.92375 | 1.4501 | 3182 | -0.006326 | -0.10152 | 3218.8952 | -0.42961 | 1.3227 | 5.4651
3184 | -0.068398 | 0.69011 | 3184 | 0.92366 | 1.4244 | 3184 | -0.0079365 | -0.10085 | 3221.4876 | -0.42475 | 1.3329 | 5.4605
3186 | -0.065873 | 0.67367 | 3186 | 0.92352 | 1.3987 | 3186 | -0.0095339 | -0.10018 | 3224.0842 | -0.41826 | 1.3406 | 5.4653
3188 | -0.063268 | 0.65738 | 3188 | 0.92331 | 1.3732 | 3188 | -0.011118 | -0.099503 | 3226.6849 | -0.41057 | 1.3457 | 5.4818
3190 | -0.060591 | 0.64122 | 3190 | 0.92304 | 1.3478 | 3190 | -0.012688 | -0.09883 | 3229.2899 | -0.40216 | 1.348 | 5.5111
3192 | -0.05785 | 0.62521 | 3192 | 0.9227 | 1.3226 | 3192 | -0.014245 | -0.098156 | 3231.8991 | -0.39358 | 1.3475 | 5.5537
3194 | -0.055052 | 0.60933 | 3194 | 0.9223 | 1.2975 | 3194 | -0.015788 | -0.097481 | 3234.5125 | -0.38531 | 1.3445 | 5.6092
3196 | -0.052205 | 0.59359 | 3196 | 0.92182 | 1.2725 | 3196 | -0.017316 | -0.096805 | 3237.1301 | -0.37785 | 1.339 | 5.6762
3198 | -0.049315 | 0.57799 | 3198 | 0.92127 | 1.2476 | 3198 | -0.01883 | -0.096127 | 3239.752 | -0.37158 | 1.3315 | 5.7528
3200 | -0.046389 | 0.56251 | 3200 | 0.92064 | 1.223 | 3200 | -0.020329 | -0.095448 | 3242.3781 | -0.36679 | 1.3221 | 5.8362
3202 | -0.043434 | 0.54717 | 3202 | 0.91994 | 1.1984 | 3202 | -0.021814 | -0.094768 | 3245.0085 | -0.36368 | 1.3112 | 5.9237
3204 | -0.040456 | 0.53196 | 3204 | 0.91916 | 1.1741 | 3204 | -0.023284 | -0.094086 | 3247.6432 | -0.3623 | 1.2991 | 6.012
3206 | -0.037461 | 0.51689 | 3206 | 0.91829 | 1.1499 | 3206 | -0.024738 | -0.093403 | 3250.2821 | -0.36259 | 1.2864 | 6.0982
3208 | -0.034455 | 0.50194 | 3208 | 0.91735 | 1.1259 | 3208 | -0.026177 | -0.092718 | 3252.9254 | -0.3644 | 1.2736 | 6.1796
3210 | -0.031444 | 0.48713 | 3210 | 0.91632 | 1.102 | 3210 | -0.027601 | -0.092031 | 3255.5729 | -0.36745 | 1.2613 | 6.2538
3212 | -0.028433 | 0.47245 | 3212 | 0.91521 | 1.0784 | 3212 | -0.029009 | -0.091342 | 3258.2247 | -0.37144 | 1.2501 | 6.3191
3214 | -0.025428 | 0.4579 | 3214 | 0.91402 | 1.0549 | 3214 | -0.030401 | -0.090651 | 3260.8809 | -0.37599 | 1.2407 | 6.3742
3216 | -0.022433 | 0.44348 | 3216 | 0.91274 | 1.0317 | 3216 | -0.031777 | -0.089958 | 3263.5414 | -0.3807 | 1.2337 | 6.4186
3218 | -0.019454 | 0.4292 | 3218 | 0.91138 | 1.0086 | 3218 | -0.033138 | -0.089263 | 3266.2063 | -0.38517 | 1.2296 | 6.4523
3220 | -0.016496 | 0.41505 | 3220 | 0.90993 | 0.98571 | 3220 | -0.034482 | -0.088565 | 3268.8755 | -0.38904 | 1.2286 | 6.4762
3222 | -0.013562 | 0.40104 | 3222 | 0.9084 | 0.96304 | 3222 | -0.035809 | -0.087866 | 3271.549 | -0.39198 | 1.2308 | 6.4913
3224 | -0.010657 | 0.38717 | 3224 | 0.90678 | 0.94057 | 3224 | -0.037121 | -0.087163 | 3274.227 | -0.39372 | 1.236 | 6.4996
3226 | -0.0077858 | 0.37343 | 3226 | 0.90507 | 0.91832 | 3226 | -0.038416 | -0.086459 | 3276.9093 | -0.39406 | 1.2435 | 6.5029
3228 | -0.0049518 | 0.35984 | 3228 | 0.90328 | 0.89628 | 3228 | -0.039694 | -0.085751 | 3279.5961 | -0.39289 | 1.2527 | 6.5037
3230 | -0.0021588 | 0.34639 | 3230 | 0.90141 | 0.87447 | 3230 | -0.040955 | -0.085041 | 3282.2872 | -0.3902 | 1.2627 | 6.5043
3232 | 0.00058939 | 0.33308 | 3232 | 0.89945 | 0.85287 | 3232 | -0.0422 | -0.084328 | 3284.9828 | -0.38606 | 1.2724 | 6.5071
3234 | 0.0032895 | 0.31991 | 3234 | 0.89741 | 0.8315 | 3234 | -0.043428 | -0.083613 | 3287.6828 | -0.38063 | 1.2809 | 6.5141
3236 | 0.0059381 | 0.30689 | 3236 | 0.89528 | 0.81036 | 3236 | -0.044639 | -0.082894 | 3290.3872 | -0.37415 | 1.2874 | 6.5273
3238 | 0.0085322 | 0.29403 | 3238 | 0.89308 | 0.78945 | 3238 | -0.045833 | -0.082173 | 3293.0961 | -0.36692 | 1.2912 | 6.5478
3240 | 0.011069 | 0.28131 | 3240 | 0.89079 | 0.76877 | 3240 | -0.047009 | -0.081448 | 3295.8094 | -0.35927 | 1.2919 | 6.5764
3242 | 0.013545 | 0.26875 | 3242 | 0.88842 | 0.74834 | 3242 | -0.048169 | -0.080721 | 3298.5273 | -0.35159 | 1.2896 | 6.6133
3244 | 0.015959 | 0.25634 | 3244 | 0.88597 | 0.72814 | 3244 | -0.049311 | -0.07999 | 3301.2496 | -0.3442 | 1.2844 | 6.6581
3246 | 0.018307 | 0.24409 | 3246 | 0.88345 | 0.70819 | 3246 | -0.050436 | -0.079256 | 3303.9764 | -0.33742 | 1.2767 | 6.7096
3248 | 0.020587 | 0.232 | 3248 | 0.88085 | 0.68848 | 3248 | -0.051544 | -0.078518 | 3306.7077 | -0.33154 | 1.2671 | 6.7664
3250 | 0.022798 | 0.22007 | 3250 | 0.87817 | 0.66902 | 3250 | -0.052634 | -0.077777 | 3309.4436 | -0.32672 | 1.2562 | 6.8265
3252 | 0.024937 | 0.20831 | 3252 | 0.87542 | 0.64982 | 3252 | -0.053707 | -0.077033 | 3312.1839 | -0.3231 | 1.2444 | 6.8878
3254 | 0.027002 | 0.19671 | 3254 | 0.8726 | 0.63086 | 3254 | -0.054762 | -0.076285 | 3314.9288 | -0.32069 | 1.2322 | 6.9482
3256 | 0.028992 | 0.18529 | 3256 | 0.86971 | 0.61217 | 3256 | -0.0558 | -0.075534 | 3317.6783 | -0.31944 | 1.2199 | 7.0054
3258 | 0.030904 | 0.17403 | 3258 | 0.86674 | 0.59373 | 3258 | -0.05682 | -0.074779 | 3320.4323 | -0.31921 | 1.2077 | 7.0576
3260 | 0.032738 | 0.16295 | 3260 | 0.86371 | 0.57555 | 3260 | -0.057823 | -0.07402 | 3323.191 | -0.31979 | 1.1958 | 7.1032
3262 | 0.034492 | 0.15204 | 3262 | 0.86062 | 0.55764 | 3262 | -0.058809 | -0.073258 | 3325.9541 | -0.32093 | 1.1843 | 7.1408
3264 | 0.036165 | 0.14132 | 3264 | 0.85746 | 0.53999 | 3264 | -0.059777 | -0.072492 | 3328.7219 | -0.32236 | 1.1734 | 7.1699
3266 | 0.037756 | 0.13077 | 3266 | 0.85424 | 0.52261 | 3266 | -0.060727 | -0.071722 | 3331.4943 | -0.32376 | 1.1634 | 7.19
3268 | 0.039263 | 0.12041 | 3268 | 0.85096 | 0.50549 | 3268 | -0.06166 | -0.070948 | 3334.2714 | -0.32485 | 1.1547 | 7.2015
3270 | 0.040687 | 0.11024 | 3270 | 0.84762 | 0.48865 | 3270 | -0.062575 | -0.07017 | 3337.053 | -0.32533 | 1.1477 | 7.205
3272 | 0.042025 | 0.10025 | 3272 | 0.84422 | 0.47208 | 3272 | -0.063473 | -0.069388 | 3339.8393 | -0.32497 | 1.1428 | 7.2015
3274 | 0.043279 | 0.090459 | 3274 | 0.84077 | 0.45579 | 3274 | -0.064353 | -0.068602 | 3342.6303 | -0.32357 | 1.1402 | 7.1926
3276 | 0.044447 | 0.080858 | 3276 | 0.83727 | 0.43977 | 3276 | -0.065216 | -0.067812 | 3345.4259 | -0.321 | 1.1401 | 7.1798
3278 | 0.045528 | 0.071451 | 3278 | 0.83371 | 0.42403 | 3278 | -0.066062 | -0.067018 | 3348.2262 | -0.31717 | 1.1422 | 7.165
3280 | 0.046523 | 0.062243 | 3280 | 0.83011 | 0.40857 | 3280 | -0.066889 | -0.066219 | 3351.0312 | -0.31209 | 1.1461 | 7.1501
3282 | 0.047431 | 0.053234 | 3282 | 0.82646 | 0.39338 | 3282 | -0.0677 | -0.065417 | 3353.841 | -0.30582 | 1.1511 | 7.1369
3284 | 0.048252 | 0.044428 | 3284 | 0.82277 | 0.37849 | 3284 | -0.068493 | -0.06461 | 3356.6554 | -0.29851 | 1.1563 | 7.1269
3286 | 0.048986 | 0.035826 | 3286 | 0.81903 | 0.36387 | 3286 | -0.069269 | -0.063799 | 3359.4745 | -0.29034 | 1.1608 | 7.1216
3288 | 0.049633 | 0.027431 | 3288 | 0.81526 | 0.34954 | 3288 | -0.070028 | -0.062984 | 3362.2984 | -0.28157 | 1.1637 | 7.1219
3290 | 0.050194 | 0.019244 | 3290 | 0.81144 | 0.3355 | 3290 | -0.070769 | -0.062164 | 3365.1271 | -0.27245 | 1.1642 | 7.1285
3292 | 0.050669 | 0.011267 | 3292 | 0.80759 | 0.32175 | 3292 | -0.071494 | -0.06134 | 3367.9605 | -0.26329 | 1.162 | 7.1412
3294 | 0.051057 | 0.0035035 | 3294 | 0.80371 | 0.30828 | 3294 | -0.072201 | -0.060511 | 3370.7986 | -0.25436 | 1.157 | 7.1598
3296 | 0.051361 | -0.0040458 | 3296 | 0.79979 | 0.29511 | 3296 | -0.072891 | -0.059678 | 3373.6416 | -0.24593 | 1.1492 | 7.1834
3298 | 0.051579 | -0.011379 | 3298 | 0.79585 | 0.28223 | 3298 | -0.073564 | -0.058841 | 3376.4894 | -0.23823 | 1.1392 | 7.2107
3300 | 0.051712 | -0.018494 | 3300 | 0.79187 | 0.26964 | 3300 | -0.07422 | -0.057999 | 3379.3419 | -0.23143 | 1.1274 | 7.2402
3302 | 0.051762 | -0.025388 | 3302 | 0.78788 | 0.25734 | 3302 | -0.07486 | -0.057152 | 3382.1993 | -0.22562 | 1.1145 | 7.2701
3304 | 0.051729 | -0.032061 | 3304 | 0.78385 | 0.24534 | 3304 | -0.075483 | -0.056301 | 3385.0616 | -0.22087 | 1.1011 | 7.2985
3306 | 0.051613 | -0.038511 | 3306 | 0.77981 | 0.23363 | 3306 | -0.076088 | -0.055445 | 3387.9287 | -0.21713 | 1.0875 | 7.3237
3308 | 0.051416 | -0.044736 | 3308 | 0.77575 | 0.22222 | 3308 | -0.076678 | -0.054585 | 3390.8006 | -0.21432 | 1.0743 | 7.3439
3310 | 0.051139 | -0.050735 | 3310 | 0.77167 | 0.21111 | 3310 | -0.077251 | -0.053721 | 3393.6774 | -0.2123 | 1.0617 | 7.3578
3312 | 0.050782 | -0.056506 | 3312 | 0.76757 | 0.20029 | 3312 | -0.077807 | -0.052851 | 3396.5591 | -0.21088 | 1.0496 | 7.3642
3314 | 0.050347 | -0.062048 | 3314 | 0.76346 | 0.18977 | 3314 | -0.078347 | -0.051977 | 3399.4458 | -0.20983 | 1.0384 | 7.3624
3316 | 0.049834 | -0.067359 | 3316 | 0.75934 | 0.17956 | 3316 | -0.078871 | -0.051099 | 3402.3373 | -0.20892 | 1.0279 | 7.352
3318 | 0.049245 | -0.072438 | 3318 | 0.75521 | 0.16964 | 3318 | -0.079379 | -0.050215 | 3405.2337 | -0.20791 | 1.0184 | 7.333
3320 | 0.048582 | -0.077285 | 3320 | 0.75107 | 0.16002 | 3320 | -0.079871 | -0.049328 | 3408.1351 | -0.20656 | 1.0098 | 7.306
3322 | 0.047844 | -0.081898 | 3322 | 0.74692 | 0.15071 | 3322 | -0.080346 | -0.048435 | 3411.0414 | -0.20467 | 1.0025 | 7.2716
3324 | 0.047034 | -0.086275 | 3324 | 0.74277 | 0.1417 | 3324 | -0.080806 | -0.047538 | 3413.9527 | -0.20207 | 0.99656 | 7.231
3326 | 0.046154 | -0.090417 | 3326 | 0.73862 | 0.13299 | 3326 | -0.081251 | -0.046636 | 3416.8689 | -0.19862 | 0.99213 | 7.1854
3328 | 0.045203 | -0.094322 | 3328 | 0.73447 | 0.12458 | 3328 | -0.081679 | -0.04573 | 3419.7902 | -0.19424 | 0.98928 | 7.1363
3330 | 0.044185 | -0.09799 | 3330 | 0.73031 | 0.11647 | 3330 | -0.082092 | -0.044819 | 3422.7164 | -0.18891 | 0.98798 | 7.0852
3332 | 0.043099 | -0.10142 | 3332 | 0.72617 | 0.10867 | 3332 | -0.08249 | -0.043903 | 3425.6477 | -0.18263 | 0.98804 | 7.0336
3334 | 0.041949 | -0.10461 | 3334 | 0.72202 | 0.10118 | 3334 | -0.082873 | -0.042983 | 3428.584 | -0.17551 | 0.98912 | 6.9829
3336 | 0.040734 | -0.10756 | 3336 | 0.71788 | 0.093983 | 3336 | -0.08324 | -0.042058 | 3431.5253 | -0.16765 | 0.99074 | 6.9343
3338 | 0.039458 | -0.11027 | 3338 | 0.71375 | 0.087094 | 3338 | -0.083593 | -0.041128 | 3434.4717 | -0.15922 | 0.99231 | 6.8887
3340 | 0.038121 | -0.11274 | 3340 | 0.70963 | 0.080511 | 3340 | -0.083931 | -0.040194 | 3437.4231 | -0.15043 | 0.99317 | 6.8467
3342 | 0.036726 | -0.11497 | 3342 | 0.70551 | 0.074232 | 3342 | -0.084254 | -0.039255 | 3440.3796 | -0.14148 | 0.99268 | 6.8087
3344 | 0.035273 | -0.11696 | 3344 | 0.70141 | 0.068259 | 3344 | -0.084562 | -0.038312 | 3443.3412 | -0.1326 | 0.99029 | 6.7744
3346 | 0.033765 | -0.11871 | 3346 | 0.69732 | 0.06259 | 3346 | -0.084856 | -0.037365 | 3446.3079 | -0.124 | 0.98559 | 6.7434
3348 | 0.032203 | -0.12022 | 3348 | 0.69325 | 0.057227 | 3348 | -0.085136 | -0.036412 | 3449.2797 | -0.11586 | 0.97841 | 6.7148
3350 | 0.030589 | -0.12149 | 3350 | 0.68919 | 0.052169 | 3350 | -0.085401 | -0.035456 | 3452.2567 | -0.10834 | 0.96877 | 6.6875
3352 | 0.028925 | -0.12252 | 3352 | 0.68515 | 0.047416 | 3352 | -0.085653 | -0.034495 | 3455.2388 | -0.10156 | 0.95697 | 6.6601
3354 | 0.027212 | -0.1233 | 3354 | 0.68112 | 0.042968 | 3354 | -0.08589 | -0.033529 | 3458.226 | -0.095572 | 0.94347 | 6.6312
3356 | 0.025453 | -0.12385 | 3356 | 0.67712 | 0.038826 | 3356 | -0.086115 | -0.032559 | 3461.2184 | -0.090395 | 0.92885 | 6.5993
3358 | 0.023649 | -0.12416 | 3358 | 0.67313 | 0.034988 | 3358 | -0.086325 | -0.031585 | 3464.216 | -0.085989 | 0.91374 | 6.5628
3360 | 0.021802 | -0.12422 | 3360 | 0.66917 | 0.031455 | 3360 | -0.086522 | -0.030606 | 3467.2188 | -0.082269 | 0.89871 | 6.5206
3362 | 0.019913 | -0.12405 | 3362 | 0.66523 | 0.028227 | 3362 | -0.086706 | -0.029624 | 3470.2268 | -0.07911 | 0.88422 | 6.4714
3364 | 0.017986 | -0.12364 | 3364 | 0.66131 | 0.025302 | 3364 | -0.086877 | -0.028637 | 3473.2401 | -0.076357 | 0.87056 | 6.4145
3366 | 0.016021 | -0.12299 | 3366 | 0.65741 | 0.022682 | 3366 | -0.087035 | -0.027646 | 3476.2585 | -0.073841 | 0.85786 | 6.3493
3368 | 0.014021 | -0.12211 | 3368 | 0.65354 | 0.020366 | 3368 | -0.08718 | -0.026651 | 3479.2823 | -0.071375 | 0.84613 | 6.2756
3370 | 0.011987 | -0.12099 | 3370 | 0.64969 | 0.018353 | 3370 | -0.087313 | -0.025651 | 3482.3113 | -0.068781 | 0.83534 | 6.1935
3372 | 0.0099219 | -0.11964 | 3372 | 0.64587 | 0.016643 | 3372 | -0.087433 | -0.024648 | 3485.3455 | -0.065889 | 0.82547 | 6.1033
3374 | 0.0078267 | -0.11805 | 3374 | 0.64208 | 0.015235 | 3374 | -0.087541 | -0.023641 | 3488.3851 | -0.062554 | 0.81655 | 6.0058
3376 | 0.0057037 | -0.11623 | 3376 | 0.63831 | 0.01413 | 3376 | -0.087637 | -0.02263 | 3491.4299 | -0.058658 | 0.80875 | 5.9018
3378 | 0.0035548 | -0.11418 | 3378 | 0.63457 | 0.013326 | 3378 | -0.087721 | -0.021615 | 3494.4801 | -0.05412 | 0.8023 | 5.7923
3380 | 0.0013819 | -0.1119 | 3380 | 0.63086 | 0.012823 | 3380 | -0.087794 | -0.020597 | 3497.5356 | -0.048891 | 0.79745 | 5.6785
3382 | -0.00081299 | -0.10939 | 3382 | 0.62717 | 0.01262 | 3382 | -0.087855 | -0.019574 | 3500.5965 | -0.042973 | 0.79443 | 5.5615
3384 | -0.003028 | -0.10665 | 3384 | 0.62352 | 0.012717 | 3384 | -0.087905 | -0.018549 | 3503.6627 | -0.036399 | 0.79331 | 5.4424
3386 | -0.005261 | -0.10369 | 3386 | 0.61989 | 0.013113 | 3386 | -0.087943 | -0.017519 | 3506.7343 | -0.029247 | 0.79394 | 5.3222
3388 | -0.0075103 | -0.1005 | 3388 | 0.61629 | 0.013808 | 3388 | -0.087971 | -0.016487 | 3509.8113 | -0.021622 | 0.79597 | 5.2019
3390 | -0.0097739 | -0.097095 | 3390 | 0.61272 | 0.014801 | 3390 | -0.087988 | -0.01545 | 3512.8937 | -0.013664 | 0.79882 | 5.0819
3392 | -0.01205 | -0.093467 | 3392 | 0.60918 | 0.01609 | 3392 | -0.087994 | -0.014411 | 3515.9815 | -0.0055296 | 0.80179 | 4.9627
3394 | -0.014336 | -0.08962 | 3394 | 0.60567 | 0.017675 | 3394 | -0.08799 | -0.013369 | 3519.0748 | 0.0026142 | 0.80415 | 4.8443
3396 | -0.016631 | -0.085557 | 3396 | 0.60218 | 0.019556 | 3396 | -0.087976 | -0.012323 | 3522.1735 | 0.0106 | 0.80531 | 4.7266
3398 | -0.018932 | -0.08128 | 3398 | 0.59873 | 0.021731 | 3398 | -0.087952 | -0.011275 | 3525.2777 | 0.018264 | 0.80485 | 4.6091
3400 | -0.021237 | -0.076791 | 3400 | 0.59531 | 0.0242 | 3400 | -0.087918 | -0.010223 | 3528.3873 | 0.025467 | 0.80263 | 4.491
3402 | -0.023545 | -0.072091 | 3402 | 0.59191 | 0.02696 | 3402 | -0.087875 | -0.0091691 | 3531.5024 | 0.032092 | 0.79875 | 4.3713
3404 | -0.025854 | -0.067184 | 3404 | 0.58854 | 0.030013 | 3404 | -0.087822 | -0.0081124 | 3534.623 | 0.038058 | 0.7935 | 4.249
3406 | -0.028162 | -0.062071 | 3406 | 0.5852 | 0.033355 | 3406 | -0.08776 | -0.007053 | 3537.7492 | 0.043316 | 0.78726 | 4.1227
3408 | -0.030467 | -0.056756 | 3408 | 0.58189 | 0.036987 | 3408 | -0.08769 | -0.0059913 | 3540.8809 | 0.047864 | 0.78042 | 3.9912
3410 | -0.032766 | -0.05124 | 3410 | 0.57861 | 0.040907 | 3410 | -0.08761 | -0.0049272 | 3544.0181 | 0.051734 | 0.77322 | 3.8534
3412 | -0.035058 | -0.045526 | 3412 | 0.57535 | 0.045114 | 3412 | -0.087522 | -0.003861 | 3547.1609 | 0.054994 | 0.7658 | 3.708
3414 | -0.037342 | -0.039616 | 3414 | 0.57212 | 0.049606 | 3414 | -0.087425 | -0.0027927 | 3550.3093 | 0.057745 | 0.75815 | 3.5541
3416 | -0.039615 | -0.033515 | 3416 | 0.56891 | 0.054383 | 3416 | -0.087321 | -0.0017225 | 3553.4633 | 0.060107 | 0.75018 | 3.3911
3418 | -0.041875 | -0.027223 | 3418 | 0.56573 | 0.059443 | 3418 | -0.087208 | -0.00065052 | 3556.6229 | 0.06222 | 0.74186 | 3.2183
3420 | -0.04412 | -0.020745 | 3420 | 0.56258 | 0.064784 | 3420 | -0.087088 | 0.00042312 | 3559.7881 | 0.06423 | 0.73326 | 3.0355
3422 | -0.04635 | -0.014082 | 3422 | 0.55945 | 0.070406 | 3422 | -0.086961 | 0.0014983 | 3562.9589 | 0.066276 | 0.72465 | 2.8428
3424 | -0.04856 | -0.0072386 | 3424 | 0.55634 | 0.076307 | 3424 | -0.086826 | 0.0025748 | 3566.1354 | 0.068498 | 0.71644 | 2.6402
3426 | -0.050751 | -0.0002168 | 3426 | 0.55325 | 0.082485 | 3426 | -0.086684 | 0.0036524 | 3569.3176 | 0.071009 | 0.7092 | 2.4283
3428 | -0.05292 | 0.00698 | 3428 | 0.55019 | 0.088939 | 3428 | -0.086536 | 0.0047312 | 3572.5054 | 0.073903 | 0.70349 | 2.2076
3430 | -0.055065 | 0.014349 | 3430 | 0.54714 | 0.095667 | 3430 | -0.086381 | 0.0058108 | 3575.699 | 0.077252 | 0.69981 | 1.9788
3432 | -0.057184 | 0.021886 | 3432 | 0.54412 | 0.10267 | 3432 | -0.086219 | 0.0068912 | 3578.8982 | 0.081092 | 0.69843 | 1.7427
3434 | -0.059276 | 0.029589 | 3434 | 0.54111 | 0.10994 | 3434 | -0.086052 | 0.0079721 | 3582.1032 | 0.085436 | 0.69935 | 1.5
3436 | -0.061339 | 0.037454 | 3436 | 0.53812 | 0.11748 | 3436 | -0.085878 | 0.0090533 | 3585.314 | 0.090261 | 0.70235 | 1.2515
3438 | -0.06337 | 0.045478 | 3438 | 0.53515 | 0.12529 | 3438 | -0.085699 | 0.010135 | 3588.5305 | 0.095519 | 0.707 | 0.99784
3440 | -0.065369 | 0.053658 | 3440 | 0.53219 | 0.13336 | 3440 | -0.085515 | 0.011216 | 3591.7528 | 0.10114 | 0.71282 | 0.73946
3442 | -0.067333 | 0.06199 | 3442 | 0.52925 | 0.1417 | 3442 | -0.085325 | 0.012298 | 3594.9808 | 0.10704 | 0.71936 | 0.47672
3444 | -0.069261 | 0.07047 | 3444 | 0.52632 | 0.1503 | 3444 | -0.085131 | 0.013379 | 3598.2147 | 0.11311 | 0.72633 | 0.20976
3446 | -0.07115 | 0.079096 | 3446 | 0.5234 | 0.15915 | 3446 | -0.084931 | 0.014459 | 3601.4544 | 0.11925 | 0.73364 | -0.061483
3448 | -0.073 | 0.087864 | 3448 | 0.52049 | 0.16827 | 3448 | -0.084728 | 0.015539 | 3604.7 | 0.12534 | 0.74135 | -0.3373
3450 | -0.074808 | 0.09677 | 3450 | 0.5176 | 0.17764 | 3450 | -0.08452 | 0.016617 | 3607.9513 | 0.13128 | 0.74959 | -0.6182
3452 | -0.076573 | 0.10581 | 3452 | 0.51471 | 0.18726 | 3452 | -0.084308 | 0.017695 | 3611.2086 | 0.137 | 0.75847 | -0.90486
3454 | -0.078293 | 0.11498 | 3454 | 0.51182 | 0.19714 | 3454 | -0.084092 | 0.018771 | 3614.4718 | 0.14243 | 0.76794 | -1.1981
3456 | -0.079966 | 0.12428 | 3456 | 0.50895 | 0.20726 | 3456 | -0.083873 | 0.019845 | 3617.7408 | 0.14751 | 0.77779 | -1.4989
3458 | -0.08159 | 0.1337 | 3458 | 0.50607 | 0.21763 | 3458 | -0.08365 | 0.020918 | 3621.0158 | 0.15224 | 0.78755 | -1.8083
3460 | -0.083164 | 0.14325 | 3460 | 0.5032 | 0.22825 | 3460 | -0.083425 | 0.021988 | 3624.2967 | 0.15664 | 0.79671 | -2.1273
3462 | -0.084687 | 0.15291 | 3462 | 0.50033 | 0.2391 | 3462 | -0.083197 | 0.023057 | 3627.5836 | 0.16073 | 0.80474 | -2.4569
3464 | -0.086156 | 0.16268 | 3464 | 0.49747 | 0.25019 | 3464 | -0.082966 | 0.024122 | 3630.8764 | 0.1646 | 0.81131 | -2.798
3466 | -0.08757 | 0.17256 | 3466 | 0.4946 | 0.26152 | 3466 | -0.082733 | 0.025185 | 3634.1752 | 0.16833 | 0.81638 | -3.1515
3468 | -0.088927 | 0.18255 | 3468 | 0.49172 | 0.27309 | 3468 | -0.082498 | 0.026245 | 3637.48 | 0.17202 | 0.82024 | -3.5179
3470 | -0.090226 | 0.19264 | 3470 | 0.48884 | 0.28488 | 3470 | -0.082262 | 0.027301 | 3640.7908 | 0.17578 | 0.8235 | -3.8978
3472 | -0.091465 | 0.20283 | 3472 | 0.48596 | 0.2969 | 3472 | -0.082024 | 0.028354 | 3644.1077 | 0.17975 | 0.82692 | -4.2915
3474 | -0.092642 | 0.21311 | 3474 | 0.48307 | 0.30915 | 3474 | -0.081784 | 0.029403 | 3647.4306 | 0.18403 | 0.83129 | -4.699
3476 | -0.093756 | 0.22349 | 3476 | 0.48017 | 0.32162 | 3476 | -0.081544 | 0.030448 | 3650.7596 | 0.18873 | 0.83722 | -5.1204
3478 | -0.094805 | 0.23395 | 3478 | 0.47726 | 0.33431 | 3478 | -0.081303 | 0.031488 | 3654.0946 | 0.19394 | 0.84504 | -5.5556
3480 | -0.095788 | 0.2445 | 3480 | 0.47434 | 0.34721 | 3480 | -0.081061 | 0.032524 | 3657.4358 | 0.19975 | 0.85475 | -6.0044
3482 | -0.096703 | 0.25513 | 3482 | 0.47141 | 0.36033 | 3482 | -0.08082 | 0.033554 | 3660.7831 | 0.20621 | 0.86608 | -6.4665
3484 | -0.097548 | 0.26583 | 3484 | 0.46846 | 0.37365 | 3484 | -0.080578 | 0.03458 | 3664.1365 | 0.21335 | 0.87868 | -6.9418
3486 | -0.098322 | 0.27661 | 3486 | 0.46549 | 0.38719 | 3486 | -0.080337 | 0.035599 | 3667.496 | 0.22121 | 0.89225 | -7.4301
3488 | -0.099024 | 0.28747 | 3488 | 0.46251 | 0.40092 | 3488 | -0.080097 | 0.036613 | 3670.8617 | 0.22977 | 0.90678 | -7.9315
3490 | -0.099651 | 0.29839 | 3490 | 0.45951 | 0.41485 | 3490 | -0.079857 | 0.037621 | 3674.2336 | 0.23906 | 0.92257 | -8.4461
3492 | -0.1002 | 0.30937 | 3492 | 0.45649 | 0.42898 | 3492 | -0.079619 | 0.038622 | 3677.6117 | 0.24904 | 0.94026 | -8.9743
3494 | -0.10068 | 0.32042 | 3494 | 0.45345 | 0.4433 | 3494 | -0.079382 | 0.039616 | 3680.996 | 0.25971 | 0.9607 | -9.5166
3496 | -0.10107 | 0.33152 | 3496 | 0.45038 | 0.45781 | 3496 | -0.079146 | 0.040602 | 3684.3866 | 0.27108 | 0.98475 | -10.0737
3498 | -0.10139 | 0.34268 | 3498 | 0.44729 | 0.4725 | 3498 | -0.078913 | 0.041581 | 3687.7834 | 0.28316 | 1.013 | -10.6468
3500 | -0.10162 | 0.3539 | 3500 | 0.44417 | 0.48737 | 3500 | -0.078682 | 0.042553 | 3691.1865 | 0.29599 | 1.0457 | -11.2369
3502 | -0.10177 | 0.36516 | 3502 | 0.44103 | 0.50242 | 3502 | -0.078453 | 0.043516 | 3694.5958 | 0.30964 | 1.0824 | -11.8456
3504 | -0.10184 | 0.37648 | 3504 | 0.43786 | 0.51763 | 3504 | -0.078228 | 0.04447 | 3698.0115 | 0.32422 | 1.1224 | -12.4741
3506 | -0.10182 | 0.38784 | 3506 | 0.43466 | 0.53302 | 3506 | -0.078005 | 0.045415 | 3701.4335 | 0.33988 | 1.1645 | -13.1241
3508 | -0.10171 | 0.39924 | 3508 | 0.43143 | 0.54857 | 3508 | -0.077786 | 0.04635
3510 | -0.10151 | 0.41068 | 3510 | 0.42817 | 0.56427 | 3510 | -0.077571 | 0.047276
3512 | -0.10122 | 0.42217 | 3512 | 0.42487 | 0.58013 | 3512 | -0.077359 | 0.048192
3514 | -0.10084 | 0.43369 | 3514 | 0.42154 | 0.59614 | 3514 | -0.077152 | 0.049097
3516 | -0.10037 | 0.44525 | 3516 | 0.41818 | 0.61229 | 3516 | -0.076949 | 0.049991
3518 | -0.099796 | 0.45684 | 3518 | 0.41478 | 0.62858 | 3518 | -0.076751 | 0.050873
3520 | -0.099129 | 0.46847 | 3520 | 0.41134 | 0.645 | 3520 | -0.076559 | 0.051744
3522 | -0.098365 | 0.48013 | 3522 | 0.40787 | 0.66156 | 3522 | -0.076371 | 0.052602
3524 | -0.0975 | 0.49182 | 3524 | 0.40435 | 0.67823 | 3524 | -0.07619 | 0.053448
3526 | -0.096535 | 0.50354 | 3526 | 0.4008 | 0.69502 | 3526 | -0.076014 | 0.05428
3528 | -0.095467 | 0.5153 | 3528 | 0.39721 | 0.71193 | 3528 | -0.075845 | 0.055099
3530 | -0.094294 | 0.52708 | 3530 | 0.39358 | 0.72894 | 3530 | -0.075682 | 0.055903
3532 | -0.093016 | 0.5389 | 3532 | 0.38991 | 0.74605 | 3532 | -0.075527 | 0.056693
3534 | -0.091631 | 0.55075 | 3534 | 0.3862 | 0.76325 | 3534 | -0.075378 | 0.057468
3536 | -0.090137 | 0.56263 | 3536 | 0.38245 | 0.78054 | 3536 | -0.075237 | 0.058227
3538 | -0.088533 | 0.57455 | 3538 | 0.37866 | 0.79791 | 3538 | -0.075104 | 0.05897
3540 | -0.086818 | 0.5865 | 3540 | 0.37482 | 0.81536 | 3540 | -0.07498 | 0.059697
3542 | -0.084989 | 0.59849 | 3542 | 0.37095 | 0.83288 | 3542 | -0.074863 | 0.060406
3544 | -0.083045 | 0.61052 | 3544 | 0.36703 | 0.85046 | 3544 | -0.074755 | 0.061098
3546 | -0.080985 | 0.62259 | 3546 | 0.36308 | 0.86809 | 3546 | -0.074657 | 0.061771
3548 | -0.078806 | 0.63471 | 3548 | 0.35908 | 0.88577 | 3548 | -0.074568 | 0.062426
3550 | -0.076508 | 0.64688 | 3550 | 0.35504 | 0.90348 | 3550 | -0.074489 | 0.063062
3552 | -0.074089 | 0.6591 | 3552 | 0.35097 | 0.92123 | 3552 | -0.074419 | 0.063678
3554 | -0.071547 | 0.67137 | 3554 | 0.34685 | 0.93901 | 3554 | -0.07436 | 0.064274
3556 | -0.068881 | 0.68371 | 3556 | 0.3427 | 0.9568 | 3556 | -0.074312 | 0.064848
3558 | -0.066088 | 0.69611 | 3558 | 0.33851 | 0.9746 | 3558 | -0.074275 | 0.065401
3560 | -0.063168 | 0.70858 | 3560 | 0.33429 | 0.9924 | 3560 | -0.074249 | 0.065932
3562 | -0.060118 | 0.72113 | 3562 | 0.33003 | 1.0102 | 3562 | -0.074235 | 0.06644
3564 | -0.056936 | 0.73377 | 3564 | 0.32574 | 1.028 | 3564 | -0.074233 | 0.066925
3566 | -0.053622 | 0.74649 | 3566 | 0.32141 | 1.0457 | 3566 | -0.074244 | 0.067386
3568 | -0.050172 | 0.75932 | 3568 | 0.31706 | 1.0634 | 3568 | -0.074267 | 0.067822
3570 | -0.046586 | 0.77225 | 3570 | 0.31268 | 1.0811 | 3570 | -0.074303 | 0.068233
3572 | -0.04286 | 0.7853 | 3572 | 0.30827 | 1.0987 | 3572 | -0.074353 | 0.068618
3574 | -0.038995 | 0.79848 | 3574 | 0.30384 | 1.1163 | 3574 | -0.074416 | 0.068976
3576 | -0.034986 | 0.81179 | 3576 | 0.29939 | 1.1338 | 3576 | -0.074494 | 0.069307
3578 | -0.030833 | 0.82525 | 3578 | 0.29491 | 1.1512 | 3578 | -0.074586 | 0.06961
3580 | -0.026534 | 0.83886 | 3580 | 0.29043 | 1.1685 | 3580 | -0.074692 | 0.069884
3582 | -0.022085 | 0.85265 | 3582 | 0.28592 | 1.1857 | 3582 | -0.074814 | 0.070129
3584 | -0.017486 | 0.86661 | 3584 | 0.28141 | 1.2028 | 3584 | -0.074951 | 0.070344
3586 | -0.012734 | 0.88078 | 3586 | 0.27689 | 1.2198 | 3586 | -0.075105 | 0.070529
3588 | -0.0078263 | 0.89515 | 3588 | 0.27237 | 1.2366 | 3588 | -0.075274 | 0.070681
3590 | -0.0027611 | 0.90975 | 3590 | 0.26785 | 1.2533 | 3590 | -0.07546 | 0.070801
3592 | 0.002464 | 0.92458 | 3592 | 0.26333 | 1.2698 | 3592 | -0.075663 | 0.070889
3594 | 0.0078516 | 0.93968 | 3594 | 0.25881 | 1.2862 | 3594 | -0.075884 | 0.070942
3596 | 0.013404 | 0.95505 | 3596 | 0.25431 | 1.3023 | 3596 | -0.076122 | 0.070961
3598 | 0.019124 | 0.97071 | 3598 | 0.24983 | 1.3183 | 3598 | -0.076378 | 0.070944
3600 | 0.025014 | 0.98668 | 3600 | 0.24537 | 1.3341 | 3600 | -0.076653 | 0.070891
3602 | 0.031077 | 1.003 | 3602 | 0.24093 | 1.3496 | 3602 | -0.076947 | 0.070801
3604 | 0.037315 | 1.0196 | 3604 | 0.23653 | 1.365 | 3604 | -0.077259 | 0.070673
3606 | 0.043732 | 1.0367 | 3606 | 0.23216 | 1.38 | 3606 | -0.077592 | 0.070507
3608 | 0.050331 | 1.0541 | 3608 | 0.22783 | 1.3948 | 3608 | -0.077944 | 0.070301
3610 | 0.057114 | 1.0719 | 3610 | 0.22355 | 1.4094 | 3610 | -0.078317 | 0.070054
3612 | 0.064085 | 1.0902 | 3612 | 0.21933 | 1.4236 | 3612 | -0.078711 | 0.069766
3614 | 0.071246 | 1.1089 | 3614 | 0.21516 | 1.4375 | 3614 | -0.079126 | 0.069436
3616 | 0.078602 | 1.1282 | 3616 | 0.21107 | 1.4512 | 3616 | -0.079562 | 0.069063
3618 | 0.086156 | 1.1479 | 3618 | 0.20705 | 1.4644 | 3618 | -0.080021 | 0.068645
3620 | 0.093911 | 1.1682 | 3620 | 0.20311 | 1.4774 | 3620 | -0.080502 | 0.068183
3622 | 0.10187 | 1.1891 | 3622 | 0.19926 | 1.49 | 3622 | -0.081006 | 0.067675
3624 | 0.11004 | 1.2106 | 3624 | 0.1955 | 1.5021 | 3624 | -0.081533 | 0.067119
3626 | 0.11842 | 1.2328 | 3626 | 0.19185 | 1.5139 | 3626 | -0.082083 | 0.066516
3628 | 0.12702 | 1.2556 | 3628 | 0.18831 | 1.5253 | 3628 | -0.082658 | 0.065864
3630 | 0.13584 | 1.2791 | 3630 | 0.1849 | 1.5363 | 3630 | -0.083257 | 0.065163
3632 | 0.14489 | 1.3033 | 3632 | 0.18161 | 1.5468 | 3632 | -0.083882 | 0.06441
3634 | 0.15417 | 1.3283 | 3634 | 0.17847 | 1.5568 | 3634 | -0.084531 | 0.063606
3636 | 0.16368 | 1.3541 | 3636 | 0.17548 | 1.5664 | 3636 | -0.085207 | 0.062749
3638 | 0.17343 | 1.3808 | 3638 | 0.17264 | 1.5755 | 3638 | -0.085908 | 0.061837
3640 | 0.18343 | 1.4083 | 3640 | 0.16998 | 1.584 | 3640 | -0.086637 | 0.060871
3642 | 0.19368 | 1.4368 | 3642 | 0.16749 | 1.592 | 3642 | -0.087392 | 0.059849
3644 | 0.20418 | 1.4662 | 3644 | 0.1652 | 1.5994 | 3644 | -0.088175 | 0.058769
3646 | 0.21495 | 1.4966 | 3646 | 0.16311 | 1.6063 | 3646 | -0.088987 | 0.057632
3648 | 0.22598 | 1.5281 | 3648 | 0.16123 | 1.6126 | 3648 | -0.089826 | 0.056434
3650 | 0.23729 | 1.5607 | 3650 | 0.15959 | 1.6182 | 3650 | -0.090695 | 0.055177
3652 | 0.24888 | 1.5944 | 3652 | 0.15818 | 1.6233 | 3652 | -0.091593 | 0.053857
3654 | 0.26076 | 1.6292 | 3654 | 0.15702 | 1.6276 | 3654 | -0.092521 | 0.052475
3656 | 0.27292 | 1.6653 | 3656 | 0.15613 | 1.6313 | 3656 | -0.093479 | 0.051029
3658 | 0.28539 | 1.7027 | 3658 | 0.15552 | 1.6343 | 3658 | -0.094469 | 0.049517
3660 | 0.29817 | 1.7413 | 3660 | 0.1552 | 1.6366 | 3660 | -0.095489 | 0.047939
3662 | 0.31127 | 1.7813 | 3662 | 0.15518 | 1.6381 | 3662 | -0.096541 | 0.046293
3664 | 0.32469 | 1.8228 | 3664 | 0.1555 | 1.6388 | 3664 | -0.097626 | 0.044579
3666 | 0.33844 | 1.8657 | 3666 | 0.15614 | 1.6388 | 3666 | -0.098744 | 0.042794
3668 | 0.35254 | 1.9101 | 3668 | 0.15715 | 1.6379 | 3668 | -0.099894 | 0.040937
3670 | 0.36698 | 1.9561 | 3670 | 0.15852 | 1.6362 | 3670 | -0.10108 | 0.039009
3672 | 0.38179 | 2.0037 | 3672 | 0.16028 | 1.6336 | 3672 | -0.1023 | 0.037006
3674 | 0.39697 | 2.053 | 3674 | 0.16245 | 1.6302 | 3674 | -0.10355 | 0.034927
3676 | 0.41253 | 2.104 | 3676 | 0.16504 | 1.6258 | 3676 | -0.10484 | 0.032772
3678 | 0.42848 | 2.1568 | 3678 | 0.16807 | 1.6205 | 3678 | -0.10617 | 0.030539
3680 | 0.44483 | 2.2114 | 3680 | 0.17156 | 1.6142 | 3680 | -0.10753 | 0.028226
3682 | 0.4616 | 2.2679 | 3682 | 0.17553 | 1.607 | 3682 | -0.10893 | 0.025833
3684 | 0.4788 | 2.3264 | 3684 | 0.18 | 1.5987 | 3684 | -0.11036 | 0.023358
3686 | 0.49643 | 2.3869 | 3686 | 0.18499 | 1.5894 | 3686 | -0.11184 | 0.020798
3688 | 0.51452 | 2.4494 | 3688 | 0.19053 | 1.5789 | 3688 | -0.11335 | 0.018154
3690 | 0.53308 | 2.5141 | 3690 | 0.19663 | 1.5674 | 3690 | -0.1149 | 0.015423
3692 | 0.55212 | 2.581 | 3692 | 0.20331 | 1.5548 | 3692 | -0.11649 | 0.012605
3694 | 0.57166 | 2.6501 | 3694 | 0.21061 | 1.541 | 3694 | -0.11812 | 0.0096964
3696 | 0.59171 | 2.7215 | 3696 | 0.21854 | 1.526 | 3696 | -0.1198 | 0.0066972
3698 | 0.61229 | 2.7953 | 3698 | 0.22713 | 1.5097 | 3698 | -0.12151 | 0.0036055
3700 | 0.63342 | 2.8716 | 3700 | 0.2364 | 1.4922 | 3700 | -0.12327 | 0.00041967

## Fig. 6.1
Simulated effective indices of a 500 nm-thick fully etched SOI waveguide for the TE0 and TE1 modes.
TE0 | [13 empty] | TE1
Waveguide width (µm) | Wavelength (µm) | [12 empty] | Waveguide width (µm) | Wavelength (µm)
| 2.5 | 2.6 | 2.7 | 2.8 | 2.9 | 3 | 3.1 | 3.2 | 3.3 | 3.4 | 3.5 | 3.6 | 3.7 |  | 2.5 | 2.6 | 2.7 | 2.8 | 2.9 | 3 | 3.1 | 3.2 | 3.3 | 3.4 | 3.5 | 3.6 | 3.7
0.5 | 1.8569 | 1.708 | 1.5515 | 1.39 | 1.2294 | 1.0926 | 1.0462 | 1.0276 | 1.0119 | 0.99684 | 0.98205 | 0.96725 | 0.95242 | 0.5 | 1.1963 | 1.1536 | 1.1115 | 1.0765 | 1.0576 | 1.0255 | 1.0084 | 0.99261 | 0.97702 | 0.9612 | 0.94496 | 0.9281 | 0.91049
0.55 | 2.0289 | 1.9183 | 1.8132 | 1.6784 | 1.5272 | 1.3677 | 1.2038 | 1.0655 | 1.0225 | 1.0033 | 0.98706 | 0.97155 | 0.95629 | 0.55 | 1.2208 | 1.18 | 1.1388 | 1.1005 | 1.0686 | 1.05 | 1.03 | 1.0074 | 0.9915 | 0.97587 | 0.96018 | 0.94412 | 0.92754
0.6 | 2.2455 | 2.14 | 2.0276 | 1.9079 | 1.7797 | 1.6201 | 1.4937 | 1.3338 | 1.1646 | 1.0333 | 0.99754 | 0.97841 | 0.96178 | 0.6 | 1.2437 | 1.2044 | 1.1641 | 1.1255 | 1.0914 | 1.0636 | 1.0417 | 1.0242 | 1.006 | 0.99006 | 0.97449 | 0.95887 | 0.94294
0.65 | 2.3691 | 2.2777 | 2.181 | 2.0784 | 1.9692 | 1.8524 | 1.7268 | 1.5482 | 1.4415 | 1.2767 | 1.1007 | 0.99886 | 0.97131 | 0.65 | 1.2658 | 1.2271 | 1.1876 | 1.1488 | 1.1133 | 1.0832 | 1.0585 | 1.038 | 1.0201 | 1.0036 | 0.9878 | 0.97228 | 0.9567
0.7 | 2.4664 | 2.3859 | 2.3012 | 2.2119 | 2.1173 | 2.0169 | 1.9097 | 1.7945 | 1.6695 | 1.4957 | 1.3789 | 1.2051 | 1.0302 | 0.7 | 1.3361 | 1.2505 | 1.2108 | 1.1718 | 1.1353 | 1.1032 | 1.0762 | 1.0538 | 1.0344 | 1.0171 | 1.0008 | 0.98516 | 0.96968
0.75 | 2.5419 | 2.4696 | 2.3939 | 2.3145 | 2.2309 | 2.1427 | 2.0492 | 1.9495 | 1.8425 | 1.7265 | 1.5992 | 1.4548 | 1.2944 | 0.75 | 1.4191 | 1.3042 | 1.2346 | 1.1947 | 1.1569 | 1.123 | 1.094 | 1.0696 | 1.0487 | 1.0302 | 1.0133 | 0.99729 | 0.98171
0.8 | 2.6038 | 2.5381 | 2.4696 | 2.3981 | 2.3231 | 2.2444 | 2.1615 | 2.0738 | 1.9805 | 1.8804 | 1.7721 | 1.6537 | 1.4472 | 0.8 | 1.4974 | 1.3768 | 1.2745 | 1.2195 | 1.1799 | 1.1439 | 1.1127 | 1.0861 | 1.0635 | 1.0437 | 1.0259 | 1.0093 | 0.99345
0.85 | 2.6535 | 2.593 | 2.5301 | 2.4647 | 2.3965 | 2.3251 | 2.2504 | 2.1717 | 2.0885 | 2.0001 | 1.9055 | 1.8034 | 1.6919 | 0.85 | 1.5679 | 1.4446 | 1.3346 | 1.2478 | 1.2047 | 1.1659 | 1.1321 | 1.1032 | 1.0786 | 1.0573 | 1.0383 | 1.021 | 1.0047
0.9 | 2.6954 | 2.6393 | 2.581 | 2.5207 | 2.458 | 2.3926 | 2.3244 | 2.2531 | 2.178 | 2.0987 | 2.0145 | 1.9246 | 1.8278 | 0.9 | 1.6343 | 1.5094 | 1.3947 | 1.2974 | 1.2345 | 1.1912 | 1.1538 | 1.1219 | 1.0949 | 1.0717 | 1.0513 | 1.033 | 1.016
0.95 | 2.73 | 2.6773 | 2.6228 | 2.5666 | 2.5083 | 2.4477 | 2.3848 | 2.3191 | 2.2504 | 2.1782 | 2.102 | 2.0212 | 1.935 | 0.95 | 1.6945 | 1.5688 | 1.4513 | 1.348 | 1.2725 | 1.2213 | 1.1784 | 1.1425 | 1.1123 | 1.0868 | 1.0647 | 1.0451 | 1.0273
1 | 2.7597 | 2.71 | 2.6588 | 2.606 | 2.5515 | 2.495 | 2.4364 | 2.3756 | 2.3121 | 2.2458 | 2.176 | 2.1026 | 2.0249 | 1 | 1.8114 | 1.6655 | 1.5288 | 1.4153 | 1.3288 | 1.2627 | 1.2105 | 1.1681 | 1.1333 | 1.1044 | 1.08 | 1.0587 | 1.0396
1.05 | 2.7847 | 2.7376 | 2.689 | 2.6391 | 2.5876 | 2.5345 | 2.4796 | 2.4226 | 2.3634 | 2.3018 | 2.2372 | 2.1696 | 2.0984 | 1.05 | 1.9369 | 1.7973 | 1.6556 | 1.5214 | 1.407 | 1.3181 | 1.2506 | 1.1984 | 1.1571 | 1.1237 | 1.096 | 1.0725 | 1.0519
1.1 | 2.8065 | 2.7615 | 2.7153 | 2.6679 | 2.6191 | 2.5688 | 2.5169 | 2.4633 | 2.4077 | 2.35 | 2.2898 | 2.227 | 2.161 | 1.1 | 2.0467 | 1.9176 | 1.7821 | 1.6442 | 1.5122 | 1.3975 | 1.3072 | 1.239 | 1.1872 | 1.147 | 1.1147 | 1.0881 | 1.0653
1.15 | 2.8252 | 2.782 | 2.7377 | 2.6924 | 2.6458 | 2.5979 | 2.5487 | 2.4978 | 2.4453 | 2.3908 | 2.3342 | 2.2752 | 2.2137 | 1.15 | 2.1397 | 2.0208 | 1.8948 | 1.7628 | 1.6281 | 1.4981 | 1.3842 | 1.2939 | 1.2262 | 1.1756 | 1.1367 | 1.1057 | 1.08
1.2 | 2.8418 | 2.8002 | 2.7577 | 2.7142 | 2.6696 | 2.6238 | 2.5768 | 2.5284 | 2.4785 | 2.4269 | 2.3733 | 2.3178 | 2.2599 | 1.2 | 2.2213 | 2.1119 | 1.9956 | 1.8726 | 1.7435 | 1.6114 | 1.4835 | 1.3705 | 1.2808 | 1.2142 | 1.1649 | 1.1272 | 1.0972
1.25 | 2.8562 | 2.816 | 2.775 | 2.733 | 2.6901 | 2.6462 | 2.6011 | 2.5548 | 2.507 | 2.4578 | 2.4069 | 2.3542 | 2.2994 | 1.25 | 2.2907 | 2.1895 | 2.0819 | 1.9678 | 1.8469 | 1.72 | 1.5903 | 1.4644 | 1.3533 | 1.2657 | 1.2011 | 1.1536 | 1.1174
1.3 | 2.8692 | 2.8302 | 2.7905 | 2.75 | 2.7086 | 2.6662 | 2.6229 | 2.5784 | 2.5327 | 2.4856 | 2.4369 | 2.3867 | 2.3346 | 1.3 | 2.3524 | 2.2583 | 2.1585 | 2.0527 | 1.9403 | 1.8212 | 1.6964 | 1.5686 | 1.4449 | 1.3362 | 1.2511 | 1.1887 | 1.143
1.35 | 2.8805 | 2.8427 | 2.8041 | 2.7648 | 2.7247 | 2.6837 | 2.6419 | 2.599 | 2.5549 | 2.5097 | 2.463 | 2.4149 | 2.3651 | 1.35 | 2.4053 | 2.3172 | 2.2239 | 2.1251 | 2.0203 | 1.9091 | 1.7915 | 1.6683 | 1.5426 | 1.4216 | 1.3165 | 1.235 | 1.1755
1.4 | 2.8909 | 2.854 | 2.8165 | 2.7783 | 2.7394 | 2.6997 | 2.6591 | 2.6177 | 2.5752 | 2.5315 | 2.4866 | 2.4404 | 2.3927 | 1.4 | 2.4473 | 2.3626 | 2.2747 | 2.1832 | 2.087 | 1.9848 | 1.876 | 1.7607 | 1.6398 | 1.5166 | 1.3987 | 1.2974 | 1.2196
1.45 | 2.9 | 2.864 | 2.8273 | 2.7901 | 2.7523 | 2.7136 | 2.6743 | 2.6341 | 2.5929 | 2.5507 | 2.5073 | 2.4627 | 2.4167 | 1.45 | 2.4568 | 2.3735 | 2.2881 | 2.2014 | 2.1142 | 2.0264 | 1.9355 | 1.8355 | 1.725 | 1.6072 | 1.487 | 1.3732 | 1.2765
1.5 | 2.9084 | 2.8732 | 2.8374 | 2.8011 | 2.7642 | 2.7265 | 2.6883 | 2.6492 | 2.6092 | 2.5683 | 2.5263 | 2.4832 | 2.4388 | 1.5 | 2.4638 | 2.3813 | 2.2968 | 2.2113 | 2.1257 | 2.0413 | 1.9591 | 1.8778 | 1.7903 | 1.6883 | 1.575 | 1.4585 | 1.3487

## Fig. 6.4
Results of the PSO for the optimisation of the Y-junction geometry.
Fig. 6.4(a) |  | Fig. 6.4(b)
Insertion Loss (dB)
Generation number | FOM | Wavelength (µm) | Initial | Optimised
0 | 11.5391 | 3.7 | 0.15636 | 0.23309
1 | 12.4606 | 3.6881 | 0.1499 | 0.21644
2 | 13.4306 | 3.6764 | 0.14482 | 0.20224
3 | 13.4483 | 3.6647 | 0.14091 | 0.19065
4 | 13.4483 | 3.653 | 0.13799 | 0.1818
5 | 13.4483 | 3.6415 | 0.13594 | 0.17569
6 | 13.4483 | 3.63 | 0.13469 | 0.17227
7 | 13.4483 | 3.6186 | 0.13423 | 0.17138
8 | 13.4483 | 3.6072 | 0.13459 | 0.17279
9 | 13.4483 | 3.596 | 0.13583 | 0.17621
10 | 14.3351 | 3.5848 | 0.13802 | 0.18127
11 | 14.3351 | 3.5737 | 0.14127 | 0.1876
12 | 14.3351 | 3.5626 | 0.14562 | 0.19478
13 | 14.3351 | 3.5516 | 0.15114 | 0.20241
14 | 15.0885 | 3.5407 | 0.15783 | 0.21011
15 | 15.0885 | 3.5298 | 0.16564 | 0.21752
16 | 15.0885 | 3.519 | 0.17449 | 0.22433
17 | 15.0885 | 3.5083 | 0.18424 | 0.23027
18 | 15.0885 | 3.4976 | 0.1947 | 0.23514
19 | 15.0885 | 3.487 | 0.20567 | 0.2388
20 | 15.0885 | 3.4765 | 0.21689 | 0.24118
21 | 15.0885 | 3.466 | 0.22812 | 0.24225
22 | 15.4418 | 3.4556 | 0.2391 | 0.24207
23 | 15.4418 | 3.4453 | 0.2496 | 0.24072
24 | 15.4418 | 3.435 | 0.25941 | 0.23835
25 | 15.4418 | 3.4248 | 0.26834 | 0.23515
26 | 16.0521 | 3.4146 | 0.27625 | 0.23134
27 | 16.0521 | 3.4045 | 0.28306 | 0.22714
28 | 16.0521 | 3.3945 | 0.28872 | 0.2228
29 | 16.0521 | 3.3845 | 0.2932 | 0.21855
30 | 16.0845 | 3.3746 | 0.29655 | 0.21463
31 | 16.2263 | 3.3647 | 0.29882 | 0.21124
32 | 16.2263 | 3.3549 | 0.30009 | 0.20854
33 | 16.2656 | 3.3452 | 0.30046 | 0.20667
34 | 16.5709 | 3.3355 | 0.30004 | 0.20572
35 | 16.5709 | 3.3258 | 0.29893 | 0.20573
36 | 16.5709 | 3.3163 | 0.29725 | 0.2067
37 | 16.7201 | 3.3067 | 0.2951 | 0.20857
38 | 16.7201 | 3.2973 | 0.29258 | 0.21125
39 | 16.7201 | 3.2879 | 0.2898 | 0.21463
40 | 16.7201 | 3.2785 | 0.28685 | 0.21854
41 | 16.7201 | 3.2692 | 0.28383 | 0.22281
|  | 3.2599 | 0.28083 | 0.22725
|  | 3.2507 | 0.27797 | 0.23167
|  | 3.2416 | 0.27536 | 0.23588
|  | 3.2325 | 0.27313 | 0.23971
|  | 3.2234 | 0.2714 | 0.24299
|  | 3.2144 | 0.27031 | 0.2456
|  | 3.2054 | 0.27 | 0.24741
|  | 3.1965 | 0.27062 | 0.24834
|  | 3.1877 | 0.27229 | 0.24836
|  | 3.1789 | 0.27515 | 0.24742
|  | 3.1701 | 0.27929 | 0.24555
|  | 3.1614 | 0.28478 | 0.24278
|  | 3.1528 | 0.29168 | 0.23916
|  | 3.1442 | 0.3 | 0.23479
|  | 3.1356 | 0.3097 | 0.22977
|  | 3.1271 | 0.3207 | 0.22421
|  | 3.1186 | 0.33289 | 0.21826
|  | 3.1102 | 0.34611 | 0.21204
|  | 3.1018 | 0.36014 | 0.20571
|  | 3.0935 | 0.37475 | 0.1994
|  | 3.0852 | 0.38968 | 0.19325
|  | 3.0769 | 0.40462 | 0.1874
|  | 3.0687 | 0.41928 | 0.18195
|  | 3.0606 | 0.43335 | 0.17701
|  | 3.0524 | 0.44654 | 0.17266
|  | 3.0444 | 0.45857 | 0.16895
|  | 3.0363 | 0.4692 | 0.16592
|  | 3.0284 | 0.47821 | 0.16359
|  | 3.0204 | 0.48544 | 0.16193
|  | 3.0125 | 0.49078 | 0.16092
|  | 3.0046 | 0.49416 | 0.16051
|  | 2.9968 | 0.49557 | 0.16063
|  | 2.989 | 0.49505 | 0.1612
|  | 2.9813 | 0.4927 | 0.16214
|  | 2.9736 | 0.48864 | 0.16336
|  | 2.9659 | 0.48306 | 0.16476
|  | 2.9583 | 0.47617 | 0.16628
|  | 2.9507 | 0.46818 | 0.16783
|  | 2.9432 | 0.45936 | 0.16935
|  | 2.9357 | 0.44997 | 0.17082
|  | 2.9282 | 0.44025 | 0.17219
|  | 2.9208 | 0.43048 | 0.17348
|  | 2.9134 | 0.42092 | 0.17468
|  | 2.906 | 0.4118 | 0.17582
|  | 2.8987 | 0.40335 | 0.17697
|  | 2.8914 | 0.39579 | 0.17816
|  | 2.8842 | 0.38931 | 0.17948
|  | 2.877 | 0.38408 | 0.18101
|  | 2.8698 | 0.38025 | 0.18282
|  | 2.8627 | 0.37796 | 0.185
|  | 2.8556 | 0.3773 | 0.18763
|  | 2.8485 | 0.37838 | 0.19079
|  | 2.8415 | 0.38127 | 0.19455
|  | 2.8345 | 0.386 | 0.19896
|  | 2.8275 | 0.39262 | 0.20406
|  | 2.8206 | 0.40114 | 0.20988
|  | 2.8137 | 0.41156 | 0.21643
|  | 2.8068 | 0.42385 | 0.22369
|  | 2.8 | 0.43797 | 0.23165

## Fig. 6.8
Measured data for the "chain" layout to determine the insertion loss of the optimised Y-junctions.
Wavelength (µm) | Measured detector signal (mV)
| 0 junctions | 2 junctions | 4 junctions | 6 junctions | 8 junctions | 10 junctions | 12 junctions | 14 junctions | 16 junctions | 18 junctions | 20 junctions
2799.9 | 11.022 | 5.375 | 11.251 | 6.806 | 10.155 | 9.579 | 9.579 | 9.535 | 6.899 | 10.454 | 7.393
2800.8 | 9.907 | 5.798 | 11.642 | 6.298 | 9.006 | 9.486 | 9.486 | 9.57 | 7.417 | 9.587 | 7.591
2801.8 | 11.297 | 4.992 | 11.356 | 6.292 | 11.511 | 10.786 | 10.786 | 9.53 | 7.888 | 9.633 | 7.127
2802.7 | 11.28 | 4.953 | 9.561 | 6.734 | 9.993 | 9.968 | 9.968 | 9.107 | 9.573 | 10.235 | 8.444
2803.7 | 10.857 | 5.349 | 9.658 | 7.157 | 9.277 | 10.337 | 10.337 | 8.742 | 8.67 | 11.326 | 6.296
2805 | 10.851 | 4.453 | 11.253 | 6.324 | 8.374 | 9.502 | 9.502 | 8.879 | 6.119 | 10.491 | 5.844
2805.9 | 10.849 | 4.472 | 9.947 | 7.415 | 9.515 | 9.814 | 9.814 | 7.854 | 7.028 | 10.142 | 8.038
2806.9 | 10.82 | 4.945 | 11.019 | 7.14 | 12.316 | 11.721 | 11.721 | 8.278 | 7.608 | 9.614 | 7.711
2807.8 | 9.045 | 4.968 | 10.263 | 6.717 | 10.184 | 10.333 | 10.333 | 7.91 | 7.875 | 9.607 | 7.868
2808.8 | 8.616 | 4.951 | 9.749 | 6.794 | 9.204 | 10.339 | 10.339 | 7.398 | 7.825 | 9.215 | 7.617
2809.7 | 9.461 | 5.814 | 9.883 | 6.778 | 10.072 | 10.717 | 10.717 | 7.775 | 8.677 | 10.966 | 8.826
2810.7 | 9.017 | 5.338 | 9.488 | 6.734 | 10.483 | 10.748 | 10.748 | 7.545 | 7.419 | 8.753 | 8.033
2812 | 10.796 | 4.68 | 11.256 | 5.862 | 7.438 | 9.475 | 9.475 | 7.358 | 7.458 | 9.597 | 8.329
2812.9 | 10.745 | 4.502 | 10.044 | 6.627 | 8.308 | 9.88 | 9.88 | 8.772 | 7.454 | 10.476 | 7.609
2813.9 | 9.948 | 4.922 | 9.913 | 6.304 | 9.295 | 9.465 | 9.465 | 9.363 | 8.749 | 10.919 | 10.104
2814.9 | 8.843 | 5.38 | 10.742 | 6.784 | 7.092 | 8.996 | 8.996 | 8.271 | 7.868 | 8.376 | 8.584
2815.8 | 8.172 | 5.81 | 8.599 | 6.273 | 9.184 | 11.188 | 11.188 | 8.973 | 7.786 | 9.61 | 8.672
2816.8 | 7.768 | 5.384 | 8.643 | 6.714 | 8.842 | 10.757 | 10.757 | 7.065 | 7.422 | 9.67 | 9.716
2817.8 | 9.952 | 5.41 | 9.487 | 6.248 | 8.374 | 9.604 | 9.604 | 7.004 | 7.018 | 8.693 | 7.618
2818.7 | 8.923 | 4.959 | 11.306 | 6.777 | 8.22 | 10.213 | 10.213 | 8.307 | 7.47 | 8.808 | 8.284
2819.7 | 8.419 | 5.359 | 10.748 | 7.171 | 7.253 | 9.729 | 9.729 | 8.302 | 7.929 | 8.821 | 7.578
2821 | 8.664 | 4.923 | 9.969 | 6.293 | 9.155 | 8.598 | 8.598 | 7.367 | 8.328 | 9.633 | 7.137
2822 | 10.342 | 4.979 | 9.913 | 5.89 | 9.645 | 6.544 | 6.544 | 7.829 | 8.316 | 9.669 | 7.279
2822.9 | 10.236 | 5.816 | 9.649 | 5.865 | 8.765 | 9.099 | 9.099 | 8.313 | 9.557 | 8.877 | 7.325
2823.9 | 9.919 | 4.988 | 9.488 | 6.279 | 8.316 | 8.073 | 8.073 | 7.402 | 7.547 | 7.981 | 7.157
2824.8 | 8.566 | 5.804 | 11.034 | 6.277 | 7.466 | 9.002 | 9.002 | 9.455 | 7.916 | 7.785 | 7.142
2826 | 7.301 | 5.379 | 9.066 | 5.5 | 7.04 | 8.146 | 8.146 | 7.334 | 6.562 | 9.623 | 8.768
2826.9 | 8.556 | 5.009 | 10.375 | 6.743 | 8.007 | 9.463 | 9.463 | 8.704 | 7.036 | 9.697 | 7.764
2827.8 | 8.818 | 5.808 | 9.008 | 6.852 | 8.312 | 11.23 | 11.23 | 9.101 | 7.069 | 9.212 | 7.637
2829 | 7.467 | 5.362 | 7.057 | 6.862 | 7.1 | 7.725 | 7.725 | 10.022 | 7.795 | 7.496 | 8.376
2829.8 | 8.563 | 4.955 | 8.231 | 6.371 | 7.133 | 8.154 | 8.154 | 7.701 | 7.843 | 9.23 | 8.844
2830.7 | 9.384 | 4.988 | 6.921 | 5.914 | 7.172 | 9.414 | 9.414 | 6.439 | 7.434 | 8.748 | 7.54
2831.9 | 8.951 | 5 | 6.93 | 5.95 | 9.203 | 8.291 | 8.291 | 7.336 | 7.881 | 8.779 | 7.027
2832.8 | 8.103 | 5.331 | 9.115 | 6.37 | 8.359 | 8.633 | 8.633 | 8.95 | 7.912 | 7.916 | 7.638
2833.7 | 8.545 | 5.902 | 8.663 | 5.932 | 8.379 | 8.203 | 8.203 | 7.264 | 8.28 | 7.527 | 7.031
2834.9 | 8.133 | 5.453 | 7.807 | 5.505 | 9.206 | 8.628 | 8.628 | 6.3 | 8.288 | 8.551 | 7.288
2835.8 | 8.547 | 5.436 | 7.844 | 5.469 | 7.493 | 10.125 | 10.125 | 7.293 | 8.317 | 7.517 | 7.558
2836.7 | 8.081 | 4.95 | 9.049 | 5.48 | 7.461 | 8.986 | 8.986 | 7.77 | 9.594 | 7.924 | 6.278
2837.9 | 8.122 | 4.977 | 9.031 | 6.804 | 7.896 | 8.556 | 8.556 | 6.003 | 8.591 | 7.13 | 7.611
2838.8 | 8.364 | 4.983 | 7.071 | 5.896 | 7.065 | 7.668 | 7.668 | 6.965 | 7.452 | 6.215 | 8.01
2839.7 | 7.642 | 5.81 | 7.038 | 6.368 | 7.402 | 7.222 | 7.222 | 7.385 | 7.789 | 7.118 | 8.406
2840.9 | 8.979 | 4.528 | 7.298 | 5.941 | 7.456 | 8.786 | 8.786 | 7.352 | 9.566 | 7.503 | 8.845
2841.8 | 8.779 | 5.835 | 7.793 | 5.026 | 7.054 | 8.907 | 8.907 | 7.74 | 8.7 | 5.714 | 8.971
2842.8 | 7.345 | 4.975 | 8.244 | 5.862 | 6.565 | 8.282 | 8.282 | 6.985 | 9.109 | 7.442 | 9.16
2844 | 7.212 | 4.913 | 9.166 | 5.447 | 6.551 | 8.574 | 8.574 | 6.488 | 9.558 | 9.172 | 8.609
2844.9 | 7.322 | 4.486 | 6.633 | 5.082 | 7.066 | 8.721 | 8.721 | 6.959 | 9.049 | 7.94 | 8.524
2845.8 | 6.727 | 4.527 | 7.746 | 4.608 | 6.552 | 7.349 | 7.349 | 6.945 | 7.822 | 7.46 | 7.564
2847 | 6.835 | 5.029 | 8.926 | 5.541 | 7.901 | 8.896 | 8.896 | 7.836 | 7.799 | 9.579 | 7.605
2847.9 | 8.438 | 5.407 | 7.589 | 5.022 | 8.993 | 8.204 | 8.204 | 6.51 | 7.077 | 6.107 | 7.553
2848.8 | 7.743 | 5.401 | 7.241 | 5.497 | 7.809 | 5.91 | 5.91 | 7.294 | 5.712 | 7.763 | 7.537
2849.7 | 7.248 | 5.862 | 6.75 | 4.981 | 7.04 | 7.234 | 7.234 | 7.333 | 7.35 | 7.915 | 7.446
2850.9 | 7.085 | 4.545 | 6.989 | 4.9 | 6.422 | 7.712 | 7.712 | 6.493 | 6.923 | 6.61 | 6.973
2851.9 | 8.187 | 4.536 | 6.485 | 5.062 | 5.293 | 6.879 | 6.879 | 5.819 | 6.939 | 6.999 | 8.429
2852.8 | 7.671 | 5.014 | 7.232 | 5.47 | 6.519 | 7.339 | 7.339 | 5.985 | 6.511 | 7.446 | 8.376
2853.7 | 7.033 | 5.394 | 8.174 | 5.461 | 5.691 | 6.842 | 6.842 | 5.198 | 6.604 | 6.119 | 7.202
2855 | 6.892 | 5.823 | 8.407 | 5.427 | 6.884 | 7.265 | 7.265 | 5.263 | 5.183 | 7.009 | 5.555
2855.9 | 7.291 | 5.995 | 11.29 | 6.309 | 10.085 | 8.318 | 8.318 | 7.226 | 6.932 | 9.163 | 5.602
2856.9 | 6.858 | 7.075 | 14.784 | 6.731 | 14.553 | 9.883 | 9.883 | 7.439 | 9.707 | 13.573 | 8.347
2857.8 | 8.543 | 8.774 | 20.219 | 7.916 | 16.151 | 13.411 | 13.411 | 11.194 | 12.709 | 15.305 | 10.188
2858.8 | 12.038 | 10.117 | 24.899 | 8.817 | 23.587 | 19.745 | 19.745 | 16.809 | 16.424 | 19.064 | 14.682
2859.7 | 15.463 | 13.077 | 34.113 | 11.059 | 32.84 | 29.115 | 29.115 | 23.603 | 22.256 | 28.02 | 20.292
2861 | 21.307 | 17.124 | 47.85 | 13.659 | 42.01 | 37.498 | 37.498 | 32.185 | 29.843 | 37.011 | 26.593
2861.9 | 26.832 | 21.721 | 59.28 | 15.851 | 52.633 | 42.366 | 42.366 | 42.417 | 36.866 | 42.106 | 29.831
2862.9 | 28.184 | 22.228 | 61.441 | 16.803 | 54.635 | 42.254 | 42.254 | 43.199 | 38.726 | 41.521 | 30.451
2863.9 | 23.496 | 21.021 | 56.693 | 15.845 | 49.692 | 37.093 | 37.093 | 37.016 | 32.114 | 36.218 | 29.61
2864.8 | 17.926 | 17.328 | 42.47 | 13.231 | 37.857 | 30.049 | 30.049 | 29.414 | 25.677 | 28.025 | 20.979
2865.8 | 14.439 | 13.181 | 30.489 | 10.412 | 26.376 | 21.732 | 21.732 | 20.959 | 18.323 | 20.243 | 16.639
2866.7 | 10.334 | 10.149 | 21.629 | 7.186 | 18.377 | 16.393 | 16.393 | 13.718 | 12.765 | 13.84 | 12.278
2867.7 | 8.206 | 8.392 | 15.253 | 6.77 | 13.502 | 11.625 | 11.625 | 10.876 | 8.355 | 10.893 | 8.343
2869 | 9.109 | 6.737 | 12.071 | 5.91 | 11.293 | 8.141 | 8.141 | 7.433 | 7.721 | 8.311 | 6.529
2870 | 6.037 | 5.432 | 9.363 | 5.907 | 9.183 | 7.671 | 7.671 | 5.693 | 6.913 | 8.278 | 7.096
2870.9 | 6.018 | 5.389 | 9.042 | 5.875 | 8.667 | 7.264 | 7.264 | 5.963 | 6.48 | 6.221 | 7.521
2871.9 | 6.897 | 5.405 | 7.92 | 6.807 | 7.375 | 8.336 | 8.336 | 5.656 | 6.479 | 6.555 | 6.421
2872.9 | 6.523 | 5.826 | 7.023 | 5.49 | 7.051 | 7.705 | 7.705 | 6.294 | 7.311 | 5.666 | 6.244
2873.8 | 7.073 | 6.257 | 6.996 | 4.623 | 6.159 | 6.432 | 6.432 | 6.283 | 7.25 | 7.447 | 7.871
2874.8 | 6.426 | 6.29 | 7.378 | 5.113 | 5.288 | 5.95 | 5.95 | 7.034 | 7.248 | 7.48 | 7.92
2875.8 | 6.384 | 5.408 | 6.962 | 5.501 | 5.665 | 5.921 | 5.921 | 7.461 | 7.423 | 7.449 | 7.446
2876.7 | 6.836 | 5.405 | 6.99 | 5.503 | 6.179 | 5.709 | 5.709 | 9.15 | 7.788 | 9.568 | 7.504
2877.7 | 7.23 | 5.435 | 7.332 | 4.674 | 5.672 | 8.113 | 8.113 | 8.25 | 8.682 | 9.606 | 7.505
2878.7 | 6.781 | 4.518 | 5.769 | 4.582 | 7.052 | 7.254 | 7.254 | 6.543 | 8.728 | 7.915 | 8.377
2880 | 7.302 | 4.523 | 5.641 | 5.02 | 7.322 | 6.513 | 6.513 | 8.253 | 7.75 | 7.492 | 9.188
2881 | 5.546 | 4.918 | 6.985 | 5.058 | 7.085 | 7.242 | 7.242 | 7.349 | 7.74 | 7.771 | 7.497
2882 | 5.933 | 5.395 | 6.985 | 5.459 | 6.576 | 5.95 | 5.95 | 8.248 | 6.908 | 5.984 | 7.97
2882.9 | 5.572 | 5.405 | 7.292 | 5.065 | 6.614 | 7.728 | 7.728 | 7.776 | 6.53 | 7.056 | 9.348
2883.9 | 5.943 | 4.998 | 7.328 | 5.477 | 8.687 | 7.399 | 7.399 | 7.384 | 7.786 | 7.41 | 8.018
2884.9 | 5.984 | 4.928 | 6.533 | 5.159 | 8.749 | 5.756 | 5.756 | 8.672 | 7.358 | 7.892 | 9.252
2885.9 | 5.992 | 5.407 | 7.032 | 5.847 | 7.362 | 6.822 | 6.822 | 8.667 | 8.663 | 7.427 | 7.075
2886.8 | 5.988 | 4.989 | 8.247 | 5.07 | 7.116 | 6.399 | 6.399 | 7.823 | 5.223 | 7.42 | 6.664
2887.9 | 7.692 | 5.456 | 5.215 | 5.459 | 5.528 | 7.769 | 7.769 | 8.202 | 5.836 | 8.597 | 8.454
2889 | 8.574 | 5.02 | 6.487 | 4.927 | 7.114 | 8.502 | 8.502 | 9.159 | 7.285 | 8.701 | 6.753
2889.8 | 7.263 | 5.471 | 7.527 | 4.613 | 8.304 | 5.05 | 5.05 | 9.096 | 9.132 | 8.337 | 7.598
2890.9 | 5.94 | 4.98 | 7.676 | 5.849 | 7.76 | 6.352 | 6.352 | 7.716 | 6.887 | 8.318 | 8.833
2891.8 | 5.982 | 4.522 | 6.645 | 4.567 | 6.662 | 7.21 | 7.21 | 7.378 | 6.257 | 8.296 | 8.727
2892.9 | 6.43 | 4.963 | 5.456 | 5.492 | 6.675 | 6.889 | 6.889 | 7.357 | 8.098 | 8.064 | 7.193
2894 | 5.922 | 5.794 | 7.308 | 5.083 | 7.317 | 7.469 | 7.469 | 7.351 | 9.398 | 9.56 | 8.748
2894.8 | 6.451 | 4.924 | 7.302 | 5.085 | 7.374 | 7.445 | 7.445 | 8.666 | 8.578 | 7.461 | 7.56
2895.9 | 6.892 | 4.904 | 6.852 | 5.137 | 7.318 | 8.523 | 8.523 | 8.223 | 9.447 | 7.886 | 6.707
2896.8 | 7.718 | 5.386 | 6.437 | 5.069 | 7.015 | 7.704 | 7.704 | 7.337 | 7.977 | 9.247 | 8.061
2897.9 | 6.024 | 4.935 | 6.896 | 5.971 | 7.869 | 7.244 | 7.244 | 7.677 | 7.306 | 8.761 | 8.431
2898.7 | 5.985 | 5.412 | 7.43 | 5.536 | 8.725 | 6.84 | 6.84 | 6.927 | 7.291 | 8.305 | 8.875
2899.9 | 5.109 | 5.825 | 6.569 | 4.672 | 7.943 | 7.29 | 7.29 | 6.679 | 9.236 | 9.567 | 8.457
2901 | 5.061 | 4.533 | 4.746 | 4.69 | 5.842 | 7.26 | 7.26 | 6.445 | 8.145 | 8.745 | 7.148
2901.8 | 6.829 | 4.51 | 6.985 | 5.093 | 7.066 | 7.536 | 7.536 | 6.862 | 7.287 | 8.339 | 7.583
2903 | 7.033 | 5.441 | 6.956 | 5.129 | 7.856 | 8.217 | 8.217 | 6.891 | 7.29 | 9.569 | 8.016
2903.8 | 6.905 | 4.54 | 6.111 | 5.088 | 6.55 | 9.344 | 9.344 | 7.772 | 6.634 | 7.435 | 9.103
2904.9 | 7.656 | 4.501 | 6.615 | 5.039 | 6.569 | 7.682 | 7.682 | 7.718 | 7.294 | 7.186 | 9.018
2905.8 | 6.034 | 5.21 | 6.996 | 5.066 | 4.837 | 7.217 | 7.217 | 9.993 | 7.264 | 8.698 | 7.977
2906.9 | 6.829 | 5.006 | 7.052 | 5.127 | 6.913 | 8.355 | 8.355 | 9.498 | 7.245 | 7.002 | 7.557
2907.8 | 7.258 | 5.458 | 8.379 | 5.13 | 7.421 | 6.241 | 6.241 | 7.336 | 7.679 | 8.733 | 7.113
2908.9 | 5.946 | 5.456 | 6.944 | 5.11 | 8.773 | 7.997 | 7.997 | 7.357 | 8.179 | 7.892 | 6.136
2909.8 | 6.861 | 5.384 | 6.973 | 5.101 | 6.601 | 7.222 | 7.222 | 6.941 | 7.33 | 8.386 | 6.785
2910.9 | 6.44 | 4.957 | 8.531 | 4.631 | 7.093 | 7.705 | 7.705 | 7.791 | 6.931 | 7.687 | 8.096
2911.7 | 6.499 | 4.517 | 8.011 | 5.077 | 6.946 | 8 | 8 | 6.558 | 7.334 | 7.312 | 7.575
2912.9 | 6.477 | 5.356 | 7.055 | 4.678 | 7.037 | 7.248 | 7.248 | 8.67 | 7.314 | 6.114 | 6.914
2913.7 | 7.318 | 5.832 | 6.307 | 5.519 | 6.631 | 7.167 | 7.167 | 7.107 | 8.512 | 7.888 | 8.057
2914.9 | 6.915 | 6.106 | 6.393 | 5.997 | 7.098 | 6.752 | 6.752 | 7.79 | 7.806 | 5.668 | 6.34
2915.8 | 6.029 | 5.374 | 6.469 | 5.118 | 5.649 | 5.986 | 5.986 | 5.576 | 7.704 | 6.85 | 7.625
2916.9 | 6.048 | 5.371 | 6.922 | 5.085 | 7.095 | 7.201 | 7.201 | 6.954 | 7.807 | 6.221 | 9.38
2917.8 | 6.401 | 4.94 | 6.244 | 4.718 | 7.016 | 6.346 | 6.346 | 9.056 | 6.962 | 8.761 | 5.863
2918.7 | 5.16 | 4.448 | 6.609 | 4.994 | 6.59 | 6.509 | 6.509 | 8.656 | 7.369 | 8.889 | 7.16
2919.9 | 6.459 | 5.319 | 4.671 | 4.839 | 6.162 | 5.5 | 5.5 | 8.228 | 7.832 | 7.406 | 6.724
2920.8 | 6.454 | 4.881 | 6.945 | 5.118 | 6.165 | 7.182 | 7.182 | 7.738 | 7.392 | 7.48 | 7.498
2922 | 6.433 | 5.375 | 7.196 | 5.491 | 7.034 | 6.462 | 6.462 | 8.208 | 7.388 | 7.883 | 9.286
2922.8 | 6.135 | 4.429 | 6.938 | 5.5 | 7.042 | 7.592 | 7.592 | 7.152 | 8.216 | 9.18 | 8.486
2923.7 | 5.575 | 4.901 | 6.463 | 4.895 | 7.027 | 6.83 | 6.83 | 7.396 | 8.204 | 8.36 | 7.558
2924.9 | 6.147 | 4.615 | 6.895 | 4.499 | 6.49 | 7.197 | 7.197 | 7.313 | 9.036 | 7.059 | 7.108
2925.8 | 5.605 | 5.302 | 7.299 | 4.944 | 5.57 | 5.497 | 5.497 | 7.312 | 8.662 | 7.299 | 7.955
2927 | 6.942 | 5.27 | 6.594 | 5.021 | 6.538 | 6.775 | 6.775 | 8.582 | 8.763 | 7.919 | 7.548
2927.9 | 6.489 | 4.882 | 6.484 | 5.899 | 4.797 | 7.681 | 7.681 | 8.17 | 6.49 | 7.918 | 7.344
2928.8 | 6.905 | 5.126 | 7.01 | 5.032 | 6.555 | 7.711 | 7.711 | 7.292 | 6.053 | 7.454 | 5.82
2930 | 6.043 | 4.457 | 7.316 | 4.54 | 5.63 | 7.282 | 7.282 | 7.719 | 7.376 | 7.485 | 7.141
2930.9 | 8.19 | 4.956 | 6.965 | 4.538 | 5.993 | 8.42 | 8.42 | 8.179 | 7.399 | 6.698 | 8.361
2931.8 | 7.239 | 4.938 | 6.946 | 4.461 | 7.033 | 7.253 | 7.253 | 9.441 | 5.242 | 8.385 | 7.238
2932.9 | 4.743 | 4.912 | 6.469 | 4.952 | 7.359 | 5.734 | 5.734 | 7.736 | 5.477 | 8.377 | 7.574
2933.8 | 6.496 | 5.618 | 5.598 | 5.894 | 7.031 | 7.222 | 7.222 | 8.453 | 7.755 | 7.337 | 6.66
2934.7 | 6.734 | 5.405 | 6.978 | 4.516 | 7.395 | 7.564 | 7.564 | 9.014 | 8.901 | 6.319 | 6.712
2935.9 | 6.934 | 5.868 | 6.7 | 4.759 | 7.022 | 6.214 | 6.214 | 8.205 | 8.175 | 7.522 | 9.219
2936.8 | 6.081 | 5.436 | 8.039 | 4.931 | 6.974 | 6.4 | 6.4 | 8.214 | 7.277 | 7.052 | 7.49
2937.7 | 7.326 | 5.185 | 7.986 | 4.934 | 6.51 | 7.193 | 7.193 | 7.339 | 7.734 | 7.489 | 7.509
2938.9 | 8.193 | 4.974 | 6.857 | 5.428 | 6.438 | 6.808 | 6.808 | 7.799 | 8.251 | 8.755 | 9.596
2939.8 | 6.504 | 5.433 | 5.817 | 4.969 | 7.175 | 7.218 | 7.218 | 7.298 | 7.324 | 8.366 | 8.843
2940.7 | 6.46 | 4.625 | 6.235 | 4.981 | 7.409 | 6.757 | 6.757 | 5.578 | 6.517 | 5.747 | 8.402
2942 | 5.113 | 4.958 | 6.43 | 4.59 | 6.514 | 7.634 | 7.634 | 7.327 | 5.628 | 7.123 | 7.568
2942.9 | 5.136 | 4.948 | 6.433 | 5.166 | 6.09 | 7.15 | 7.15 | 6.857 | 6.054 | 7.676 | 7.551
2943.8 | 5.964 | 4.502 | 6.892 | 4.58 | 6.505 | 6.391 | 6.391 | 8.643 | 6.988 | 8.792 | 8.854
2944.7 | 6.446 | 4.924 | 5.185 | 4.659 | 6.975 | 6.386 | 6.386 | 9.473 | 6.969 | 8.419 | 6.479
2946 | 7.242 | 4.867 | 5.144 | 4.528 | 6.522 | 6.769 | 6.769 | 8.315 | 6.493 | 7.954 | 6.552
2946.9 | 6.461 | 5.783 | 5.212 | 5.08 | 7.01 | 5.94 | 5.94 | 7.349 | 6.84 | 7.873 | 8.421
2947.9 | 6.458 | 4.953 | 4.71 | 5.021 | 7.862 | 6.985 | 6.985 | 6.515 | 7.29 | 8.373 | 5.796
2948.9 | 7.661 | 4.955 | 5.887 | 5.074 | 7.081 | 7.2 | 7.2 | 5.628 | 7.726 | 7.128 | 6.488
2949.8 | 4.968 | 5.444 | 4.91 | 5.501 | 6.557 | 8.073 | 8.073 | 6.451 | 7.299 | 7.959 | 7.968
2950.8 | 4.691 | 5.402 | 6.951 | 5.504 | 7.046 | 6.826 | 6.826 | 6.559 | 7.309 | 7.522 | 7.542
2951.7 | 6.412 | 4.978 | 7.292 | 4.605 | 5.941 | 7.225 | 7.225 | 5.646 | 8.085 | 7.035 | 7.533
2952.7 | 5.946 | 5.525 | 6.883 | 4.761 | 5.666 | 7.195 | 7.195 | 5.673 | 6.925 | 7.063 | 7.959
2954 | 7.277 | 4.904 | 6.656 | 4.581 | 7.386 | 7.645 | 7.645 | 5.711 | 7.347 | 7.45 | 7.151
2954.9 | 6.416 | 4.913 | 6.941 | 5.504 | 5.329 | 7.201 | 7.201 | 5.66 | 9.051 | 7.485 | 7.992
2955.9 | 6.041 | 4.882 | 6.786 | 5.096 | 5.686 | 6.781 | 6.781 | 6.582 | 7.798 | 6.798 | 7.638
2956.9 | 6.504 | 5.362 | 6.493 | 4.66 | 6.581 | 6.757 | 6.757 | 8.19 | 8.211 | 5.728 | 8.024
2957.8 | 6.578 | 5.334 | 6.438 | 5.532 | 6.521 | 5.491 | 5.491 | 6.004 | 7.363 | 6.624 | 7.583
2958.8 | 6.052 | 4.895 | 6.464 | 5.127 | 5.308 | 7.381 | 7.381 | 5.708 | 6.959 | 7.494 | 7.602
2959.8 | 7.773 | 4.445 | 5.188 | 4.604 | 7.039 | 7.238 | 7.238 | 6.249 | 7.999 | 8.203 | 8.454
2960.8 | 6.519 | 4.897 | 5.999 | 4.595 | 6.551 | 6.938 | 6.938 | 6.758 | 6.967 | 6.661 | 7.587
2961.7 | 4.793 | 4.465 | 5.486 | 5.506 | 5.301 | 8.049 | 8.049 | 6.115 | 9.131 | 7.497 | 7.376
2962.7 | 6.15 | 4.583 | 5.62 | 5.848 | 6.521 | 7.256 | 7.256 | 5.699 | 8.698 | 7.465 | 7.316
2964 | 6.561 | 5.772 | 7.129 | 4.655 | 6.631 | 6.067 | 6.067 | 7.454 | 7.388 | 5.772 | 6.775
2965 | 5.626 | 5.39 | 6.99 | 4.606 | 6.615 | 7.884 | 7.884 | 7.044 | 7.369 | 6.652 | 5.877
2965.9 | 5.98 | 4.929 | 6.437 | 4.565 | 5.694 | 5.843 | 5.843 | 7.099 | 7.344 | 6.188 | 5.888
2966.9 | 6.468 | 5.42 | 7.744 | 4.614 | 6.878 | 7.02 | 7.02 | 5.844 | 6.852 | 6.166 | 7.572
2967.9 | 6.894 | 5.825 | 7.802 | 5.549 | 7.441 | 6.849 | 6.849 | 5.744 | 5.917 | 6.118 | 8.047
2968.9 | 6.519 | 4.969 | 6.51 | 5.982 | 6.588 | 5.539 | 5.539 | 5.338 | 7.322 | 6.605 | 8.014
2969.9 | 5.84 | 4.973 | 6.976 | 5.518 | 4.831 | 5.922 | 5.922 | 6.632 | 7.807 | 6.632 | 7.573
2970.8 | 6.406 | 5.544 | 6.055 | 5.069 | 6.586 | 6.315 | 6.315 | 7.017 | 7.31 | 6.659 | 7.166
2971.8 | 6.436 | 6.382 | 5.231 | 4.585 | 5.972 | 7.195 | 7.195 | 7.391 | 7.306 | 6.84 | 7.397
2972.8 | 5.568 | 5.412 | 7.06 | 4.608 | 6.58 | 7.613 | 7.613 | 6.681 | 6.87 | 5.405 | 7.165
2973.8 | 6.021 | 5.433 | 6.586 | 4.651 | 6.161 | 7.17 | 7.17 | 5.233 | 7.333 | 7.55 | 7.921
2974.8 | 8.126 | 5.011 | 6.678 | 5.464 | 5.722 | 5.848 | 5.848 | 6.955 | 6.381 | 7.54 | 7.653
2975.8 | 6.877 | 4.986 | 5.6 | 4.997 | 5.95 | 6.492 | 6.492 | 6.998 | 7.695 | 7.093 | 7.636
2977 | 6.45 | 4.949 | 6.504 | 4.605 | 6.164 | 5.536 | 5.536 | 6.043 | 6.881 | 5.758 | 7.035
2977.8 | 5.606 | 4.97 | 5.459 | 5.061 | 5.697 | 5.538 | 5.538 | 6.335 | 7.721 | 5.402 | 7.158
2978.8 | 6.452 | 4.953 | 7.327 | 5.011 | 5.297 | 6.779 | 6.779 | 7.84 | 6.725 | 7.516 | 6.84
2979.9 | 6.94 | 5.123 | 5.088 | 4.823 | 5.33 | 5.623 | 5.623 | 7.013 | 6.866 | 6.326 | 7.905
2981 | 6.028 | 4.953 | 5.372 | 4.986 | 5.3 | 5.154 | 5.154 | 5.774 | 5.978 | 6.583 | 7.581
2981.8 | 6.048 | 4.957 | 5.095 | 4.963 | 7.077 | 5.235 | 5.235 | 6.97 | 7.449 | 5.279 | 6.755
2982.9 | 6.902 | 5.399 | 6.491 | 5.394 | 4.862 | 5.613 | 5.613 | 7.43 | 7.307 | 5.328 | 7.116
2984 | 5.624 | 5.427 | 5.109 | 4.513 | 7.114 | 5.565 | 5.565 | 7.277 | 6.002 | 5.702 | 7.164
2984.8 | 6.316 | 5.426 | 5.052 | 4.484 | 7.074 | 6.429 | 6.429 | 7.419 | 7.305 | 6.329 | 7.611
2985.9 | 7.002 | 5.395 | 6.227 | 4.937 | 7.063 | 5.559 | 5.559 | 5.612 | 6.92 | 7.444 | 6.761
2986.9 | 6.947 | 4.485 | 6.975 | 5 | 4.827 | 5.928 | 5.928 | 6.938 | 6.862 | 7.062 | 7.147
2987.8 | 7.644 | 4.533 | 6.932 | 4.513 | 5.689 | 6.416 | 6.416 | 6.083 | 5.952 | 5.714 | 6.745
2988.8 | 7.015 | 4.566 | 5.562 | 4.519 | 6.601 | 7.271 | 7.271 | 5.617 | 6.394 | 7.068 | 7.325
2989.9 | 7.376 | 4.598 | 6.936 | 4.975 | 6.579 | 5.585 | 5.585 | 6.977 | 6.44 | 5.72 | 7.369
2990.7 | 6.065 | 5.452 | 6.945 | 4.527 | 5.342 | 5.426 | 5.426 | 5.181 | 7.207 | 5.765 | 7.601
2991.8 | 6.035 | 5.867 | 6.31 | 5.037 | 5.684 | 5.164 | 5.164 | 6.038 | 6.969 | 5.446 | 8.455
2992.9 | 6.489 | 4.96 | 5.749 | 5.027 | 5.723 | 7.259 | 7.259 | 5.989 | 7.796 | 6.196 | 6.732
2993.7 | 6.042 | 4.984 | 6.04 | 5.514 | 7.1 | 5.154 | 5.154 | 5.155 | 7.348 | 6.029 | 7.549
2994.8 | 6.448 | 5.042 | 5.185 | 5.083 | 5.668 | 6.898 | 6.898 | 6.466 | 6.222 | 5.814 | 6.534
2995.9 | 6.972 | 5.439 | 5.27 | 5.053 | 4.841 | 7.339 | 7.339 | 7.298 | 7.376 | 7.476 | 7.389
2996.8 | 7.727 | 4.99 | 4.64 | 4.566 | 6.416 | 6.05 | 6.05 | 7.081 | 7.335 | 6.994 | 7.295
2997.9 | 7.748 | 4.537 | 4.701 | 5.056 | 6.178 | 6.518 | 6.518 | 6.466 | 7.319 | 5.697 | 6.792
2999 | 7.291 | 4.981 | 5.611 | 5.498 | 4.849 | 6.051 | 6.051 | 5.662 | 6.925 | 5.289 | 7.128
2999.8 | 5.606 | 4.959 | 6.846 | 4.629 | 5.328 | 7.322 | 7.322 | 5.16 | 6.96 | 5.333 | 7.206
3000.9 | 5.6 | 5.385 | 5.581 | 5.162 | 6.553 | 6.421 | 6.421 | 5.569 | 6.539 | 6.671 | 7.246
3002 | 6.455 | 5.771 | 6.976 | 4.614 | 6.486 | 7.361 | 7.361 | 5.962 | 5.997 | 5.739 | 7.604
3002.8 | 6.94 | 5.371 | 5.607 | 5.056 | 6.181 | 7.649 | 7.649 | 5.973 | 6.516 | 6.21 | 7.259
3003.9 | 6.531 | 5.346 | 6.73 | 5.506 | 6.561 | 7.375 | 7.375 | 6.412 | 7.528 | 5.724 | 6.773
3004.7 | 6.905 | 5.324 | 6.936 | 6.285 | 5.695 | 7.818 | 7.818 | 5.582 | 8.183 | 7.067 | 5.482
3005.9 | 6.035 | 4.923 | 7.041 | 5.493 | 4.83 | 6.543 | 6.543 | 6.442 | 6.001 | 7.043 | 7.989
3007 | 6.47 | 4.936 | 6.137 | 5.44 | 5.544 | 5.2 | 5.2 | 6.446 | 6.49 | 7.498 | 7.63
3007.8 | 6.462 | 5.374 | 5.562 | 4.98 | 6.157 | 6.111 | 6.111 | 6.435 | 5.59 | 5.482 | 7.615
3008.9 | 5.163 | 5.158 | 6.666 | 5.001 | 4.795 | 6.949 | 6.949 | 5.582 | 5.164 | 5.655 | 6.758
3009.8 | 7.026 | 4.56 | 8.135 | 5.86 | 5.298 | 6.085 | 6.085 | 5.558 | 5.611 | 7.008 | 6.312
3010.9 | 7.779 | 5.379 | 6.435 | 5.458 | 7.046 | 7.385 | 7.385 | 5.97 | 5.203 | 6.117 | 6.893
3011.7 | 7.681 | 4.945 | 5.63 | 6.273 | 6.512 | 5.605 | 5.605 | 5.59 | 5.615 | 6.117 | 5.416
3012.9 | 6.439 | 5.008 | 5.146 | 4.747 | 6.551 | 6.07 | 6.07 | 5.966 | 6.548 | 6.571 | 5.865
3014 | 8.068 | 4.521 | 6.023 | 4.497 | 6.587 | 5.739 | 5.739 | 7.281 | 5.239 | 6.549 | 6.686
3014.8 | 8.571 | 5.448 | 6.91 | 4.968 | 4.792 | 6.491 | 6.491 | 7.284 | 5.24 | 7.383 | 6.24
3015.9 | 7.247 | 5.452 | 6.927 | 5.021 | 5.51 | 6.023 | 6.023 | 5.57 | 6.317 | 6.081 | 6.87
3016.8 | 6.331 | 4.552 | 5.211 | 5.866 | 5.646 | 7.377 | 7.377 | 6.965 | 5.205 | 6.571 | 6.893
3017.9 | 6.463 | 5.45 | 5.481 | 5.452 | 6.263 | 7.393 | 7.393 | 7.324 | 6.976 | 6.977 | 5.417
3018.8 | 6.884 | 4.587 | 6.434 | 4.538 | 6.527 | 6.565 | 6.565 | 6.922 | 5.208 | 7.425 | 7.137
3019.9 | 7.604 | 4.557 | 6.053 | 5.261 | 5.303 | 6.719 | 6.719 | 6.839 | 6.02 | 8.235 | 6.66
3020.7 | 7.933 | 5.474 | 6.965 | 5.88 | 5.624 | 6.521 | 6.521 | 5.974 | 6.111 | 7.438 | 7.52
3021.9 | 6.929 | 5.426 | 6.926 | 5.098 | 7.043 | 6.596 | 6.596 | 6.931 | 6.898 | 7.39 | 7.144
3022.7 | 6.492 | 4.965 | 7.328 | 5.499 | 5.666 | 6.107 | 6.107 | 6.88 | 5.996 | 7.031 | 6.274
3023.9 | 7.711 | 4.554 | 7.425 | 5.469 | 7.054 | 6.6 | 6.6 | 7.343 | 6.433 | 7.02 | 6.154
3025 | 6.041 | 5.03 | 6.128 | 5.456 | 7.06 | 5.827 | 5.827 | 7.294 | 6.451 | 7.014 | 5.447
3025.9 | 6.035 | 4.545 | 5.588 | 5.893 | 6.565 | 5.621 | 5.621 | 7.691 | 6.515 | 7.399 | 7.501
3027 | 6.443 | 4.542 | 6.957 | 5.105 | 5.472 | 5.66 | 5.66 | 7.698 | 6.47 | 6.99 | 7.038
3027.8 | 8.174 | 4.459 | 8.207 | 4.632 | 6.618 | 5.206 | 5.206 | 7.372 | 6.465 | 6.132 | 7.135
3029 | 6.872 | 4.987 | 7.757 | 5.484 | 6.085 | 6.063 | 6.063 | 6.926 | 6.869 | 6.153 | 7.924
3029.8 | 6.501 | 4.982 | 6.248 | 5.011 | 6.191 | 7.276 | 7.276 | 6.845 | 6.484 | 6.734 | 6.694
3031 | 6.708 | 4.968 | 5.847 | 5.062 | 7.038 | 6.516 | 6.516 | 7.329 | 9.025 | 6.573 | 6.198
3031.8 | 6.509 | 4.956 | 8.227 | 5.46 | 5.859 | 5.614 | 5.614 | 6.97 | 9.416 | 7.932 | 5.431
3033 | 6.463 | 5.403 | 8.988 | 5.088 | 5.354 | 6.013 | 6.013 | 5.614 | 7.286 | 7.453 | 7.14
3033.9 | 8.581 | 4.645 | 7.865 | 5.916 | 7.076 | 6.529 | 6.529 | 6.053 | 7.734 | 6.985 | 5.779
3034.8 | 7.292 | 5.452 | 6.979 | 5.883 | 6.236 | 6.978 | 6.978 | 7.267 | 7.261 | 6.604 | 5.449
3035.8 | 6.598 | 4.977 | 7.458 | 5.873 | 7.116 | 5.293 | 5.293 | 8.672 | 6.223 | 7.432 | 5.675
3036.9 | 8.021 | 4.499 | 7.318 | 5.855 | 7.126 | 6.964 | 6.964 | 8.267 | 6.004 | 8.728 | 5.871
3037.9 | 6.892 | 4.618 | 7.896 | 5.867 | 7.92 | 5.203 | 5.203 | 7.354 | 7.731 | 7.027 | 7.636
3038.8 | 6.468 | 4.502 | 6.969 | 5.875 | 6.247 | 7.987 | 7.987 | 7.352 | 6.988 | 7.191 | 5.462
3040 | 6.476 | 4.918 | 6.928 | 6.305 | 6.625 | 5.156 | 5.156 | 8.246 | 7.373 | 7.44 | 7.14
3040.9 | 6.456 | 4.486 | 7.394 | 5.806 | 7.12 | 5.539 | 5.539 | 8.324 | 7.366 | 7.847 | 7.601
3041.8 | 6.879 | 4.954 | 6.77 | 5.814 | 7.077 | 6.063 | 6.063 | 7.495 | 7.326 | 7.438 | 5.423
3043 | 7.743 | 5.383 | 6.764 | 5.384 | 5.715 | 6.61 | 6.61 | 7.829 | 8.232 | 7.865 | 6.258
3043.9 | 6.511 | 4.901 | 7.05 | 5.427 | 5.775 | 6.506 | 6.506 | 8.215 | 6.863 | 8.278 | 7.13
3044.9 | 6.907 | 4.899 | 7.788 | 5.874 | 6.249 | 6.553 | 6.553 | 8.654 | 6.929 | 6.076 | 5.793
3045.8 | 8.663 | 4.948 | 4.709 | 5.852 | 6.172 | 6.144 | 6.144 | 7.74 | 6.488 | 7.024 | 6.758
3047 | 8.607 | 5.338 | 6.821 | 5.457 | 4.868 | 6.516 | 6.516 | 7.337 | 7.706 | 5.686 | 6.284
3047.9 | 6.925 | 4.89 | 8.207 | 5.881 | 6.478 | 6.48 | 6.48 | 9.449 | 9.505 | 5.231 | 6.712
3048.8 | 7.384 | 5.193 | 7.539 | 5.905 | 7.072 | 7.341 | 7.341 | 8.268 | 8.251 | 7.083 | 6.704
3049.8 | 7.764 | 5.304 | 7.32 | 6.354 | 6.136 | 6.904 | 6.904 | 8.69 | 7.327 | 7.869 | 6.428
3051 | 7.8 | 4.903 | 6.464 | 6.359 | 7.313 | 6.72 | 6.72 | 8.28 | 7.464 | 9.105 | 6.582
3051.9 | 7.391 | 5.745 | 8.788 | 6.353 | 5.587 | 6.329 | 6.329 | 8.279 | 8.591 | 8.693 | 5.786
3052.8 | 8.251 | 6.214 | 9.03 | 5.945 | 6.616 | 8.203 | 8.203 | 8.351 | 9.041 | 7.777 | 6.252
3053.8 | 8.613 | 5.375 | 10.3 | 6.001 | 6.438 | 6.29 | 6.29 | 8.686 | 8.063 | 8.722 | 6.921
3055 | 7.721 | 5.372 | 8.34 | 5.985 | 6.064 | 7.371 | 7.371 | 9.754 | 10.265 | 9.131 | 7.55
3055.8 | 7.298 | 6.215 | 7.434 | 6.396 | 6.113 | 6.579 | 6.579 | 11.239 | 9.139 | 9.566 | 6.022
3056.9 | 5.955 | 4.996 | 9.105 | 6.425 | 5.225 | 5.205 | 5.205 | 9.994 | 8.198 | 8.624 | 7.165
3058 | 7.728 | 5.424 | 8.458 | 6.831 | 6.969 | 7.354 | 7.354 | 8.264 | 11.805 | 5.422 | 5.886
3058.8 | 8.196 | 5.379 | 8.451 | 6.864 | 6.945 | 6.61 | 6.61 | 8.664 | 10.366 | 8.074 | 6.525
3059.9 | 7.696 | 4.474 | 6.969 | 5.913 | 7.948 | 6.034 | 6.034 | 9.041 | 9.491 | 8.354 | 7.158
3060.8 | 8.129 | 4.957 | 5.579 | 5.661 | 6.98 | 6.652 | 6.652 | 8.637 | 9.479 | 9.584 | 6.266
3061.9 | 6.853 | 5.432 | 6.796 | 5.894 | 7.256 | 6.6 | 6.6 | 9.478 | 9.544 | 8.743 | 5.456
3063 | 7.242 | 4.985 | 7.286 | 5.487 | 6.532 | 6.962 | 6.962 | 9.928 | 9.534 | 8.367 | 7.539
3063.8 | 8.827 | 5.402 | 8.952 | 6.323 | 6.507 | 6.964 | 6.964 | 9.488 | 10.844 | 9.127 | 6.75
3064.9 | 8.15 | 5.418 | 8.107 | 5.87 | 8.237 | 6.929 | 6.929 | 9.477 | 9.986 | 9.609 | 6.323
3065.8 | 8.529 | 6.245 | 7.787 | 6.781 | 6.958 | 8.156 | 8.156 | 11.728 | 9.899 | 9.424 | 8.022
3066.9 | 10.748 | 6.238 | 9.147 | 6.761 | 7.03 | 6.863 | 6.863 | 12.578 | 11.852 | 9.626 | 7.598
3067.7 | 8.757 | 5.86 | 9.591 | 6.763 | 7.002 | 7.421 | 7.421 | 13.822 | 12.174 | 10.136 | 6.74
3068.9 | 9.298 | 6.061 | 9.82 | 6.722 | 7.044 | 7.729 | 7.729 | 12.299 | 13.051 | 11.373 | 6.824
3070 | 9.978 | 6.727 | 11.019 | 6.746 | 7.11 | 6.69 | 6.69 | 11.763 | 12.196 | 10.093 | 7.188
3070.8 | 10.327 | 6.226 | 9.845 | 6.785 | 8.299 | 7.146 | 7.146 | 13.128 | 12.677 | 9.553 | 8.081
3072 | 11.712 | 6.209 | 8.627 | 6.743 | 9.088 | 7.012 | 7.012 | 13.466 | 11.835 | 9.985 | 6.862
3072.8 | 12.942 | 5.826 | 8.458 | 6.787 | 7.85 | 7.718 | 7.718 | 12.768 | 11.797 | 10.869 | 7.628
3073.9 | 9.542 | 6.672 | 8.773 | 7.165 | 7.429 | 8.586 | 8.586 | 11.196 | 11.806 | 10.839 | 7.644
3074.8 | 9.695 | 6.704 | 9.962 | 6.775 | 7.366 | 7.314 | 7.314 | 12.98 | 12.738 | 11.789 | 7.564
3075.9 | 9.937 | 5.796 | 12.042 | 6.728 | 7.066 | 8.548 | 8.548 | 12.585 | 11.802 | 10.836 | 7.593
3076.8 | 8.648 | 6.209 | 11.042 | 6.756 | 7.833 | 9.029 | 9.029 | 10.383 | 11.824 | 11.775 | 7.187
3077.9 | 9.037 | 6.271 | 9.522 | 6.803 | 7.406 | 7.717 | 7.717 | 9.991 | 11.788 | 11.239 | 6.774
3078.7 | 10.356 | 5.784 | 9.518 | 6.767 | 7.056 | 7.28 | 7.28 | 11.268 | 11.827 | 11.849 | 9.727
3079.9 | 9.497 | 6.185 | 9.891 | 6.785 | 7.413 | 7.302 | 7.302 | 10.731 | 11.831 | 11.83 | 9.736
3080.7 | 10.824 | 6.659 | 9.798 | 6.818 | 6.596 | 6.884 | 6.884 | 10.879 | 11.735 | 11.263 | 7.164
3081.9 | 11.216 | 6.674 | 9.43 | 6.764 | 7.064 | 9.077 | 9.077 | 11.778 | 11.768 | 11.321 | 8.036
3083 | 10.82 | 6.693 | 9.326 | 6.765 | 6.559 | 8.178 | 8.178 | 11.739 | 11.728 | 12.169 | 8.484
3083.8 | 10.883 | 6.645 | 8.713 | 6.826 | 7.371 | 9.456 | 9.456 | 13.833 | 13 | 11.783 | 8.51
3085 | 10.836 | 6.616 | 9.31 | 7.636 | 7.436 | 8.582 | 8.582 | 13.824 | 12.133 | 12.161 | 9.732
3085.8 | 10.847 | 7.094 | 9.004 | 7.625 | 9.047 | 7.49 | 7.49 | 12.993 | 13.496 | 13.041 | 8.979
3087 | 11.743 | 6.598 | 9.944 | 7.661 | 9.119 | 8.681 | 8.681 | 13.851 | 13.441 | 13.516 | 9.25
3087.8 | 10.809 | 6.661 | 11.706 | 8.054 | 10.458 | 7.58 | 7.58 | 14.38 | 13.448 | 13.514 | 8.796
3089 | 12.547 | 6.604 | 13.401 | 7.974 | 7.066 | 9.073 | 9.073 | 13.815 | 14.283 | 12.634 | 9.248
3089.9 | 12.957 | 6.56 | 13.023 | 8.844 | 7.1 | 8.614 | 8.614 | 12.172 | 14.265 | 13.868 | 8.786
3091 | 13.816 | 7.25 | 12.126 | 8.008 | 9.169 | 10.813 | 10.813 | 11.97 | 13.46 | 13.048 | 9.663
3091.9 | 12.273 | 7.384 | 11.24 | 8.027 | 11.428 | 8.645 | 8.645 | 13.826 | 13.457 | 13.504 | 8.785
3092.7 | 11.24 | 6.614 | 11.612 | 8.477 | 9.419 | 9.113 | 9.113 | 12.909 | 13.504 | 13.535 | 8.779
3093.9 | 11.771 | 6.613 | 10.17 | 7.598 | 8.385 | 9.995 | 9.995 | 12.982 | 13.452 | 13.509 | 9.169
3094.7 | 10.766 | 6.598 | 9.549 | 8.079 | 10.442 | 8.682 | 8.682 | 13.255 | 12.944 | 13.177 | 9.618
3095.9 | 10.807 | 6.612 | 11.341 | 7.581 | 10.63 | 9.465 | 9.465 | 13.787 | 14.047 | 11.887 | 9.627
3096.8 | 10.31 | 6.656 | 12.119 | 8.156 | 8.206 | 9.95 | 9.95 | 12.943 | 12.968 | 13.922 | 7.956
3097.9 | 10.322 | 6.596 | 11.25 | 8.449 | 7.795 | 8.506 | 8.506 | 12.969 | 13.808 | 11.849 | 7.979
3098.8 | 11.648 | 6.205 | 10.245 | 8.034 | 6.665 | 7.406 | 7.406 | 11.729 | 13.8 | 12.646 | 9.646
3099.9 | 12.877 | 6.656 | 9.034 | 7.632 | 8.001 | 7.258 | 7.258 | 11.574 | 13.462 | 12.149 | 8.432
3100.8 | 12.948 | 6.688 | 9.938 | 8.055 | 10.044 | 8.605 | 8.605 | 11.721 | 11.79 | 12.678 | 9.642
3102 | 12.022 | 7.114 | 11.244 | 7.65 | 11.398 | 7.74 | 7.74 | 13.825 | 11.807 | 12.67 | 9.272
3102.8 | 10.81 | 6.667 | 11.686 | 7.45 | 9.66 | 9.479 | 9.479 | 13.854 | 11.806 | 11.878 | 10.488
3104 | 12.737 | 7.48 | 12.603 | 8.565 | 10.899 | 10.337 | 10.337 | 14.346 | 12.642 | 13.943 | 9.98
3104.9 | 13.759 | 7.337 | 11.932 | 8.873 | 11.416 | 10.552 | 10.552 | 13.54 | 13.521 | 14.898 | 9.322
3105.7 | 12.039 | 7.095 | 12.176 | 8.556 | 11.465 | 9.685 | 9.685 | 13.862 | 13.853 | 13.077 | 10.43
3106.9 | 12.895 | 7.052 | 12.575 | 8.555 | 10.866 | 9.826 | 9.826 | 15.223 | 13.831 | 13.92 | 11.055
3107.8 | 14.647 | 7.467 | 13.42 | 8.859 | 11.347 | 9.884 | 9.884 | 15.248 | 13.807 | 14.689 | 11.301
3108.9 | 15.464 | 7.392 | 12.501 | 8.846 | 10.243 | 11.685 | 11.685 | 16.109 | 14.738 | 14.801 | 10.514
3109.8 | 13.73 | 7.892 | 12.53 | 8.828 | 11.905 | 11.612 | 11.612 | 15.207 | 14.733 | 15.253 | 10.558
3111 | 13.365 | 7.434 | 13.579 | 8.817 | 12.886 | 11.156 | 11.156 | 16.904 | 15.615 | 15.642 | 11.089
3111.9 | 14.255 | 7.855 | 13.396 | 9.299 | 11.663 | 11.593 | 11.593 | 15.569 | 14.075 | 14.97 | 10.486
3112.8 | 13.775 | 7.373 | 13.444 | 8.858 | 11.984 | 11.165 | 11.165 | 14.328 | 15.219 | 14.401 | 11.939
3114 | 12.518 | 6.985 | 15.132 | 8.841 | 11.572 | 11.878 | 11.878 | 13.515 | 15.586 | 15.669 | 13.664
3114.9 | 14.67 | 7.381 | 14.758 | 8.829 | 11.561 | 10.396 | 10.396 | 13.771 | 14.344 | 14.895 | 11.939
3115.8 | 13.341 | 7.891 | 13.844 | 8.46 | 11.896 | 10.727 | 10.727 | 13.381 | 13.826 | 16.608 | 9.742
3117 | 12.915 | 7.057 | 14.533 | 8.79 | 12.812 | 14.184 | 14.184 | 13.851 | 13.869 | 13.919 | 10.22
3117.9 | 13.932 | 7.427 | 14.928 | 8.776 | 13.618 | 13.084 | 13.084 | 15.608 | 13.065 | 14.349 | 11.155
3118.8 | 15.113 | 7.928 | 13.71 | 8.827 | 13.632 | 13.613 | 13.613 | 13.882 | 14.146 | 14.382 | 10.957
3119.9 | 14.248 | 7.965 | 15.978 | 8.799 | 13.641 | 13.772 | 13.772 | 16.26 | 14.017 | 16.142 | 10.213
3120.8 | 15.472 | 8.37 | 15.98 | 9.689 | 13.299 | 12.541 | 12.541 | 15.222 | 13.841 | 16.848 | 11.636
3122 | 15.093 | 8.366 | 14.891 | 10.274 | 12.862 | 13.414 | 13.414 | 16.082 | 13.871 | 14.893 | 13.11
3122.9 | 14.638 | 8.328 | 16.148 | 10.179 | 13.701 | 14.227 | 14.227 | 16.52 | 15.63 | 17.356 | 12.607
3123.8 | 15.592 | 8.757 | 17.293 | 9.749 | 14.935 | 15.467 | 15.467 | 14.746 | 13.543 | 17.848 | 11.973
3125 | 15.48 | 8.761 | 17.05 | 9.779 | 15.108 | 16.824 | 16.824 | 15.223 | 14.812 | 16.938 | 12.923
3125.9 | 15.499 | 7.943 | 16.596 | 10.595 | 14.164 | 14.838 | 14.838 | 16.476 | 15.237 | 15.942 | 14.006
3126.8 | 15.429 | 8.696 | 17.726 | 10.266 | 17.307 | 17.731 | 17.731 | 16.492 | 16.123 | 17.218 | 14.464
3128 | 16.338 | 9.631 | 18.28 | 10.26 | 16.293 | 17.679 | 17.679 | 18.268 | 17.472 | 18.685 | 15.38
3128.9 | 16.831 | 9.233 | 17.613 | 11.111 | 16.281 | 18.196 | 18.196 | 16.52 | 16.65 | 18.289 | 13.635
3129.8 | 14.962 | 8.768 | 18.221 | 10.61 | 17.065 | 17.258 | 17.258 | 16.982 | 15.66 | 17.354 | 15.805
3131 | 13.721 | 8.738 | 18.947 | 10.588 | 15.09 | 16.683 | 16.683 | 18.234 | 15.697 | 16.506 | 14.192
3131.9 | 15.941 | 8.759 | 19.555 | 10.582 | 17.988 | 15.533 | 15.533 | 17.316 | 14.405 | 16.522 | 14.905
3132.8 | 15.136 | 8.768 | 17.551 | 10.591 | 17.125 | 16.018 | 16.018 | 16.486 | 14.275 | 16.495 | 14.482
3133.8 | 17.168 | 8.748 | 17.129 | 11.14 | 16.292 | 16.018 | 16.018 | 18.285 | 15.297 | 16.514 | 15.785
3134.9 | 15.466 | 8.734 | 17.311 | 10.599 | 16.315 | 16.867 | 16.867 | 18.65 | 16.137 | 16.897 | 15.772
3135.9 | 15.485 | 8.376 | 20.105 | 10.589 | 16.759 | 18.278 | 18.278 | 19.984 | 16.14 | 16.891 | 15.073
3136.8 | 16.266 | 9.261 | 20.355 | 11.08 | 17.211 | 19.663 | 19.663 | 18.239 | 16.545 | 18.247 | 13.977
3138 | 18.58 | 9.325 | 20.299 | 11.506 | 18.471 | 18.035 | 18.035 | 19.592 | 16.995 | 19.556 | 15.277
3138.9 | 19.528 | 9.349 | 22.436 | 11.938 | 19.406 | 18.67 | 18.67 | 18.873 | 16.962 | 19.994 | 15.724
3139.8 | 19.506 | 9.674 | 22.779 | 11.913 | 20.277 | 18.66 | 18.66 | 18.675 | 18.286 | 20.01 | 17.655
3141 | 19.994 | 9.259 | 24.585 | 12.346 | 21.605 | 20.845 | 20.845 | 18.497 | 18.71 | 20.894 | 18.75
3141.9 | 21.214 | 10.528 | 25.314 | 13.274 | 21.931 | 21.954 | 21.954 | 20.577 | 16.516 | 20.874 | 17.77
3142.9 | 19.943 | 10.477 | 25.347 | 13.296 | 20.748 | 23.819 | 23.819 | 21.757 | 16.485 | 23.068 | 18.847
3143.8 | 19.525 | 11.022 | 26.428 | 13.256 | 22.821 | 25.045 | 25.045 | 20.882 | 18.689 | 23.036 | 17.487
3145 | 19.562 | 10.994 | 28.025 | 13.291 | 22.395 | 25.127 | 25.127 | 20.894 | 20.017 | 21.402 | 19.279
3145.9 | 19.98 | 10.631 | 29.042 | 13.231 | 22.37 | 25.053 | 25.053 | 21.726 | 19.15 | 21.388 | 19.742
3146.9 | 20.003 | 11.09 | 28.155 | 13.277 | 21.601 | 23.483 | 23.483 | 20.44 | 17.49 | 21.35 | 17.081
3147.8 | 22.017 | 11.071 | 29.385 | 12.827 | 22.852 | 22.959 | 22.959 | 20.858 | 17.854 | 21.377 | 18.886
3149 | 20.261 | 11.012 | 29.382 | 13.271 | 22.805 | 23.016 | 23.016 | 20.454 | 16.544 | 21.739 | 19.578
3149.9 | 18.168 | 10.982 | 29.588 | 13.259 | 23.157 | 25.377 | 25.377 | 20.494 | 16.565 | 20.86 | 19.772
3150.9 | 19.941 | 11.052 | 28.658 | 12.859 | 24.046 | 25.223 | 25.223 | 20.832 | 18.271 | 20.853 | 19.733
3151.8 | 20.287 | 11.022 | 29.166 | 13.307 | 24.575 | 24.742 | 24.742 | 20.862 | 16.552 | 22.151 | 18.759
3153 | 20.288 | 10.534 | 29.57 | 13.172 | 23.107 | 25.048 | 25.048 | 20.866 | 16.522 | 22.523 | 18.255
3153.9 | 21.218 | 10.991 | 29.896 | 13.611 | 23.214 | 24.166 | 24.166 | 20.857 | 17.377 | 23.059 | 21.573
3154.9 | 21.193 | 11.031 | 30.271 | 13.363 | 22.755 | 25.593 | 25.593 | 23.207 | 16.914 | 21.791 | 21.057
3155.8 | 24.119 | 11.012 | 32.642 | 13.366 | 25.812 | 28.602 | 28.602 | 24.238 | 17.34 | 23.094 | 20.633
3156.8 | 23.753 | 11.467 | 33.964 | 13.355 | 26.658 | 29.473 | 29.473 | 22.477 | 18.709 | 22.588 | 21.587
3158 | 24.195 | 11.44 | 33.577 | 14.622 | 28.611 | 28.544 | 28.544 | 22.78 | 18.72 | 23.144 | 23.784
3158.9 | 24.675 | 11.952 | 34.42 | 14.176 | 29.732 | 31.194 | 31.194 | 23.356 | 18.674 | 24.787 | 24.305
3159.9 | 24.163 | 11.939 | 36.114 | 14.675 | 29.735 | 31.181 | 31.181 | 22.488 | 18.681 | 23.886 | 22.677
3160.8 | 23.416 | 12.775 | 36.452 | 14.682 | 30.372 | 29.278 | 29.278 | 25.108 | 19.119 | 23.047 | 22.269
3161.8 | 24.713 | 12.26 | 37.005 | 14.683 | 29.739 | 29.895 | 29.895 | 24.982 | 19.09 | 23.074 | 21.858
3163 | 25.046 | 11.913 | 38.33 | 15.1 | 30.582 | 30.335 | 30.335 | 22.953 | 20.53 | 25.05 | 23.153
3163.9 | 24.388 | 11.914 | 37.634 | 14.661 | 30.085 | 29.854 | 29.854 | 23.742 | 19.137 | 25.658 | 22.265
3164.9 | 22.879 | 11.894 | 37.449 | 14.793 | 31.439 | 32.095 | 32.095 | 24.614 | 20.416 | 23.975 | 23.868
3165.8 | 22.423 | 12.42 | 36.456 | 14.683 | 30.653 | 32.058 | 32.058 | 24.646 | 20.464 | 23.902 | 23.17
3166.8 | 22.873 | 12.262 | 36.919 | 14.981 | 31.885 | 31.212 | 31.212 | 23.054 | 19.561 | 25.071 | 23.116
3167.8 | 23.694 | 12.286 | 36.928 | 15.143 | 31.059 | 31.048 | 31.048 | 23.772 | 20.015 | 26.06 | 22.424
3169 | 24.661 | 12.584 | 40.201 | 15.953 | 32.385 | 32.716 | 32.716 | 25.239 | 20.845 | 25.129 | 23.109
3169.9 | 26.446 | 12.772 | 39.645 | 15.924 | 34.111 | 34.226 | 34.226 | 24.217 | 20.482 | 24.094 | 25.237
3170.9 | 24.186 | 13.195 | 39.734 | 16.427 | 34.947 | 34.226 | 34.226 | 25.095 | 20.903 | 25.123 | 25.184
3171.8 | 23.797 | 13.189 | 41.723 | 16.419 | 36.547 | 34.374 | 34.374 | 25.043 | 20.862 | 25.4 | 25.766
3172.8 | 26.806 | 13.186 | 42.968 | 16.803 | 37.578 | 35.505 | 35.505 | 26.097 | 22.561 | 26.887 | 27.034
3173.8 | 28.132 | 13.62 | 43.413 | 17.271 | 38.569 | 37.247 | 37.247 | 26.479 | 22.485 | 28.661 | 26.613
3175 | 26.821 | 13.646 | 44.322 | 17.712 | 38.967 | 38.53 | 38.53 | 27.777 | 22.883 | 29.53 | 25.819
3176 | 27.708 | 14.069 | 43.371 | 17.683 | 38.772 | 38.103 | 38.103 | 26.78 | 26.468 | 30.414 | 27.522
3176.9 | 29.043 | 14.512 | 45.618 | 17.194 | 40.136 | 38.973 | 38.973 | 26.729 | 24.21 | 30.872 | 28.415
3177.9 | 29.056 | 14.488 | 46.594 | 17.685 | 38.833 | 40.727 | 40.727 | 27.698 | 23.382 | 29.968 | 28.29
3178.9 | 28.947 | 15.728 | 46.235 | 17.692 | 41.047 | 41.176 | 41.176 | 27.287 | 25.578 | 29.597 | 29.714
3179.8 | 28.103 | 15.344 | 47.496 | 18.19 | 41.802 | 39.899 | 39.899 | 29.033 | 26.071 | 29.967 | 30.132
3180.8 | 27.896 | 14.938 | 44.74 | 17.219 | 41.986 | 41.129 | 41.129 | 29.039 | 26.085 | 29.123 | 28.416
3181.8 | 28.156 | 14.02 | 44.71 | 17.28 | 41.093 | 41.135 | 41.135 | 28.55 | 25.076 | 30.882 | 29.997
3183 | 29.072 | 14.013 | 45.176 | 17.274 | 42.008 | 40.682 | 40.682 | 27.847 | 23.389 | 29.51 | 30.998
3184 | 28.567 | 14.945 | 46.364 | 17.388 | 43.282 | 40.343 | 40.343 | 27.73 | 25.161 | 30.358 | 30.736
3184.9 | 29.072 | 14.939 | 47.749 | 18.131 | 43.319 | 40.775 | 40.775 | 29.781 | 25.101 | 30.348 | 32.42
3185.9 | 27.541 | 15.302 | 47.577 | 18.147 | 41.602 | 43.274 | 43.274 | 29.975 | 25.693 | 32.105 | 30.538
3186.9 | 27.742 | 15.745 | 49.023 | 18.566 | 44.16 | 43.308 | 43.308 | 30.792 | 26.888 | 31.678 | 30.184
3187.9 | 29.831 | 16.24 | 48.731 | 18.541 | 45.484 | 45.497 | 45.497 | 31.212 | 27.361 | 32.382 | 32.328
3188.8 | 29.914 | 15.784 | 51.007 | 19.011 | 45.896 | 45.023 | 45.023 | 32.123 | 26.935 | 34.364 | 32.849
3189.8 | 31.217 | 16.647 | 52.288 | 19.079 | 47.3 | 46.287 | 46.287 | 32.944 | 27.771 | 34.364 | 35.434
3190.8 | 33.444 | 17.548 | 52.691 | 18.565 | 48.775 | 46.707 | 46.707 | 32.516 | 29.579 | 36.073 | 35.453
3191.8 | 32.136 | 18.012 | 52.703 | 20.311 | 50.099 | 46.396 | 46.396 | 33.809 | 30.637 | 36.893 | 36.71
3192.8 | 31.218 | 18.011 | 53.688 | 19.939 | 50.74 | 48.599 | 48.599 | 34.263 | 31.251 | 35.599 | 36.255
3194 | 33.407 | 17.528 | 55.197 | 20.307 | 50.906 | 49.426 | 49.426 | 34.316 | 30.851 | 35.197 | 37.142
3195 | 35.09 | 18.424 | 55.323 | 20.259 | 52.659 | 49.229 | 49.229 | 33.348 | 32.125 | 36.456 | 36.263
3196 | 35.112 | 18.007 | 55.588 | 20.275 | 52.629 | 48.794 | 48.794 | 34.61 | 30.862 | 36.13 | 38.301
3197 | 33.088 | 18.05 | 53.999 | 19.876 | 53.929 | 48.652 | 48.652 | 35.558 | 31.27 | 35.624 | 37.091
3197.9 | 33.463 | 17.482 | 55.76 | 20.243 | 54.81 | 48.243 | 48.243 | 34.659 | 30.329 | 35.253 | 37.941
3198.9 | 33.101 | 17.518 | 55.805 | 20.239 | 53.949 | 50.141 | 50.141 | 34.379 | 30.849 | 36.924 | 39.28
3199.9 | 32.58 | 18.022 | 54.065 | 20.196 | 53.928 | 50.182 | 50.182 | 35.184 | 32.091 | 37.389 | 38.878
3200.9 | 33.466 | 18.836 | 55.064 | 21.107 | 52.616 | 51.8 | 51.8 | 35.159 | 31.669 | 37.404 | 37.957
3201.9 | 33.489 | 19.749 | 56.251 | 20.69 | 54.347 | 50.606 | 50.606 | 34.339 | 32.617 | 39.143 | 39.277
3202.9 | 34.725 | 19.246 | 55.022 | 21.098 | 56.964 | 52.586 | 52.586 | 36.909 | 33.455 | 37.814 | 39.68
3203.9 | 34.707 | 19.709 | 57.051 | 21.894 | 57.863 | 54.96 | 54.96 | 39.455 | 34.74 | 39.989 | 40.977
3204.9 | 36.079 | 19.709 | 58.757 | 21.553 | 60.025 | 55.941 | 55.941 | 40.492 | 36.497 | 41.301 | 41.859
3205.9 | 37.69 | 20.056 | 59.313 | 22.363 | 63.107 | 58.385 | 58.385 | 40.818 | 39.095 | 42.206 | 43.594
3206.9 | 37.769 | 20.536 | 60.249 | 22.376 | 61.245 | 57.116 | 57.116 | 40.594 | 38.647 | 44.025 | 43.991
3207.8 | 39.349 | 21.71 | 61.536 | 23.647 | 62.22 | 60.327 | 60.327 | 42.361 | 39.143 | 44.279 | 45.382
3209 | 41.621 | 21.705 | 61.544 | 23.262 | 65.002 | 60.581 | 60.581 | 43.426 | 39.379 | 44.134 | 45.371
3209.9 | 40.332 | 22.215 | 62.392 | 23.275 | 67.773 | 60.111 | 60.111 | 43.393 | 38.63 | 43.47 | 47.154
3210.8 | 38.979 | 22.205 | 62.4 | 24.583 | 66.481 | 60.552 | 60.552 | 43.195 | 39.579 | 43.452 | 47.124
3211.9 | 38.078 | 21.386 | 63.26 | 24.081 | 66.009 | 60.663 | 60.663 | 42.964 | 39.525 | 44.739 | 45.419
3212.9 | 38.072 | 20.973 | 60.622 | 23.318 | 63.85 | 59.68 | 59.68 | 41.248 | 40.395 | 44.317 | 45.135
3213.8 | 35.98 | 20.071 | 59.738 | 22.413 | 62.159 | 58.787 | 58.787 | 42.149 | 41.689 | 44.325 | 45.412
3214.9 | 35.496 | 20.998 | 56.782 | 22.479 | 61.751 | 57.089 | 57.089 | 42.147 | 39.551 | 41.595 | 43.66
3215.8 | 36.326 | 20.629 | 55.023 | 22.47 | 59.534 | 55.654 | 55.654 | 40.131 | 39.058 | 40.01 | 42.396
3217 | 38.051 | 21.028 | 55.845 | 21.999 | 61.808 | 57.062 | 57.062 | 40.101 | 41.256 | 41.253 | 42.749
3217.9 | 38.003 | 21.45 | 56.254 | 22.392 | 63.913 | 57.066 | 57.066 | 41.651 | 43.035 | 43.394 | 43.598
3218.8 | 37.976 | 21.001 | 56.754 | 23.704 | 66.051 | 59.176 | 59.176 | 42.16 | 42.438 | 43.47 | 44.946
3220 | 38.892 | 21.768 | 59.311 | 23.701 | 68.18 | 60.148 | 60.148 | 43.878 | 43.995 | 44.798 | 45.322
3220.9 | 40.252 | 22.232 | 61.507 | 24.613 | 69.917 | 61.854 | 61.854 | 45.617 | 45.768 | 45.16 | 47.202
3221.8 | 41.517 | 23.118 | 61.848 | 25.028 | 72.952 | 64.95 | 64.95 | 45.598 | 47.778 | 47.811 | 48.815
3223 | 42.393 | 23.93 | 63.614 | 25.464 | 75.21 | 65.728 | 65.728 | 45.436 | 49.546 | 50.323 | 49.227
3223.9 | 42.852 | 24.372 | 65.74 | 25.036 | 76.096 | 67.922 | 67.922 | 48.217 | 49.518 | 49.432 | 48.848
3224.8 | 42.474 | 24.868 | 66.207 | 25.907 | 75.194 | 67.892 | 67.892 | 47.353 | 50.317 | 48.332 | 49.239
3225.8 | 42.874 | 25.228 | 65.821 | 25.431 | 76.53 | 65.756 | 65.756 | 47.12 | 47.469 | 47.88 | 49.704
3226.9 | 43.284 | 24.877 | 63.261 | 25.912 | 75.194 | 65.186 | 65.186 | 48.174 | 48.76 | 48.854 | 50.687
3227.9 | 42.451 | 24.418 | 61.521 | 25.05 | 74.365 | 64.003 | 64.003 | 49.468 | 50.595 | 48.849 | 49.225
3228.8 | 42.511 | 24.421 | 61.471 | 24.598 | 72.597 | 63.549 | 63.549 | 48.612 | 50.054 | 47.986 | 48.372
3230 | 42.503 | 24.411 | 59.747 | 25.031 | 71.663 | 61.864 | 61.864 | 47.692 | 50.628 | 46.174 | 49.239
3230.9 | 42.489 | 24.387 | 60.616 | 24.589 | 74.373 | 63.732 | 63.732 | 47.674 | 51.082 | 47.16 | 49.46
3231.8 | 41.622 | 24.874 | 62.4 | 24.992 | 73.504 | 65.798 | 65.798 | 49.011 | 52.83 | 49.284 | 52.979
3233 | 44.145 | 24.37 | 63.636 | 25.924 | 73.027 | 66.146 | 66.146 | 49.432 | 53.483 | 50.765 | 52.116
3233.9 | 44.691 | 25.311 | 65.054 | 26.375 | 77.971 | 67.068 | 67.068 | 50.549 | 55.825 | 50.707 | 53.795
3234.9 | 44.914 | 26.99 | 68.332 | 27.241 | 81.185 | 68.8 | 68.8 | 55.393 | 57.17 | 51.228 | 54.657
3235.8 | 47.762 | 27.839 | 68.334 | 28.539 | 84.319 | 71.037 | 71.037 | 52.693 | 58.466 | 52.884 | 56.534
3237 | 47.732 | 28.726 | 69.196 | 28.964 | 86.009 | 73.684 | 73.684 | 54.798 | 58.843 | 54.259 | 59.837
3237.9 | 50.685 | 29.588 | 70.839 | 29.785 | 86.02 | 74.584 | 74.584 | 56.212 | 60.16 | 54.709 | 59.878
3238.9 | 50.551 | 30.065 | 74.505 | 29.464 | 86.89 | 73.961 | 73.961 | 58.746 | 61.84 | 56.437 | 59.81
3239.8 | 51.384 | 30.931 | 74.748 | 29.421 | 85.627 | 75.824 | 75.824 | 59.189 | 65.001 | 56.42 | 59.82
3241 | 50.575 | 29.975 | 72.68 | 28.961 | 84.355 | 76.66 | 76.66 | 60.095 | 64.12 | 56.403 | 60.256
3241.9 | 49.231 | 29.145 | 70.589 | 27.737 | 83.885 | 74.575 | 74.575 | 60.98 | 61.066 | 56.399 | 59.888
3242.9 | 49.672 | 28.712 | 69.415 | 27.755 | 85.218 | 71.031 | 71.031 | 57.691 | 59.803 | 55.05 | 58.988
3243.8 | 47.379 | 29.187 | 66.664 | 27.731 | 82.614 | 69.32 | 69.32 | 56.195 | 59.352 | 52.874 | 55.729
3245 | 46.514 | 29.188 | 66.249 | 27.717 | 79.083 | 68.008 | 68.008 | 56.202 | 60.167 | 52.424 | 57.278
3245.9 | 47.387 | 30.036 | 66.689 | 27.265 | 77.44 | 67.581 | 67.581 | 55.316 | 60.159 | 52.839 | 57.3
3246.9 | 46.915 | 29.198 | 68.367 | 27.234 | 79.094 | 70.746 | 70.746 | 57.973 | 60.654 | 55.028 | 58.514
3247.8 | 47.386 | 29.607 | 68.034 | 27.664 | 82.131 | 69.347 | 69.347 | 59.124 | 63.378 | 55.021 | 59.891
3248.8 | 48.644 | 30.654 | 69.408 | 28.487 | 82.108 | 70.638 | 70.638 | 59.587 | 66.669 | 55.053 | 62.052
3249.9 | 50.126 | 32.284 | 71.03 | 28.939 | 85.099 | 72.927 | 72.927 | 60.62 | 66.677 | 57.682 | 65.093
3250.9 | 50.548 | 33.531 | 74.99 | 30.307 | 88.199 | 76.314 | 76.314 | 62.942 | 69.679 | 61.163 | 66.439
3251.8 | 49.69 | 35.002 | 75.446 | 30.623 | 90.838 | 78.017 | 78.017 | 65.48 | 72.507 | 62.027 | 68.615
3252.8 | 51.928 | 36.508 | 78.661 | 32.301 | 94.073 | 81.324 | 81.324 | 71.515 | 77.519 | 64.23 | 69.925
3254 | 56.238 | 37.933 | 80.199 | 33.232 | 96.003 | 84.379 | 84.379 | 72.793 | 80.477 | 67.759 | 74.773
3254.9 | 58.385 | 39.586 | 83.144 | 33.753 | 98.384 | 84.412 | 84.412 | 73.382 | 81.376 | 68.529 | 73.367
3255.9 | 56.019 | 40.016 | 84.662 | 33.698 | 97.721 | 86.133 | 86.133 | 74.89 | 81.395 | 69.011 | 72.722
3256.8 | 56.202 | 39.402 | 84.449 | 33.699 | 100.744 | 86.148 | 86.148 | 74.682 | 82.263 | 67.685 | 71.635
3258 | 57.23 | 38.269 | 83.98 | 33.761 | 99.617 | 84.421 | 84.421 | 73.294 | 80.594 | 65.927 | 71.463
3258.9 | 54.93 | 36.302 | 82.51 | 33.197 | 97.793 | 80.045 | 80.045 | 71.078 | 80.025 | 63.43 | 71.591
3259.9 | 53.954 | 35.684 | 81.217 | 31.812 | 91.999 | 77.586 | 77.586 | 70.107 | 77.356 | 64.215 | 69.066
3260.8 | 53.628 | 35.941 | 79.465 | 31.486 | 91.277 | 75.778 | 75.778 | 69.708 | 75.442 | 62.943 | 69.823
3262 | 53.684 | 36.46 | 78.859 | 32.011 | 90.42 | 77.157 | 77.157 | 69.313 | 78.287 | 64.179 | 69.931
3262.9 | 53.89 | 36.981 | 81.379 | 33.741 | 89.53 | 77.569 | 77.569 | 71.649 | 80.112 | 65.463 | 71.267
3263.9 | 54.026 | 38.237 | 79.473 | 33.719 | 92.972 | 79.577 | 79.577 | 74.097 | 83.543 | 66.891 | 72.568
3264.8 | 55.396 | 39.582 | 81.601 | 33.745 | 96.078 | 82.991 | 82.991 | 77.091 | 86.607 | 67.678 | 75.914
3265.8 | 56.225 | 40.652 | 86.209 | 34.199 | 98.94 | 85.369 | 85.369 | 79.344 | 90.508 | 71.237 | 77.833
3266.9 | 60.877 | 42.623 | 91.819 | 35.009 | 102.565 | 87.968 | 87.968 | 83.093 | 94.699 | 72.408 | 80.37
3267.9 | 63.223 | 45.724 | 94.471 | 37.131 | 106.126 | 91.355 | 91.355 | 86.296 | 97.716 | 74.186 | 81.963
3268.8 | 64.979 | 47.408 | 98.747 | 38.177 | 111.824 | 94.435 | 94.435 | 88.425 | 101.415 | 74.711 | 82.547
3269.8 | 64.955 | 50.253 | 100.943 | 38.904 | 115.33 | 95.687 | 95.687 | 88.454 | 104.095 | 77.26 | 86.357
3271 | 64.652 | 51.931 | 102.211 | 40.15 | 117.057 | 97.066 | 97.066 | 90.107 | 107.14 | 76.779 | 85.985
3271.9 | 64.083 | 49.734 | 104.402 | 39.719 | 116.373 | 95.669 | 95.669 | 89.671 | 105.29 | 78.502 | 87.281
3272.9 | 63.24 | 47.51 | 101.125 | 38.096 | 111.459 | 92.242 | 92.242 | 88.82 | 103.962 | 77.285 | 85.743
3273.8 | 62.295 | 44.782 | 97.913 | 37.155 | 105.174 | 86.945 | 86.945 | 85.818 | 100.03 | 74.69 | 83.768
3274.8 | 63.213 | 43.42 | 95.686 | 36.259 | 99.067 | 84.897 | 84.897 | 83.527 | 95.616 | 73.276 | 81.049
3276 | 61.872 | 43.469 | 93.494 | 36.277 | 96.468 | 81.652 | 81.652 | 83.061 | 92.651 | 70.758 | 77.841
3276.9 | 61.465 | 44.816 | 95.29 | 36.274 | 96.574 | 81.742 | 81.742 | 84.3 | 94.029 | 69.656 | 79.416
3277.9 | 61.481 | 44.787 | 97.493 | 36.256 | 97.843 | 83.954 | 83.954 | 85.725 | 96.188 | 73.297 | 80.306
3278.9 | 61.45 | 44.809 | 99.129 | 36.248 | 99.097 | 85.726 | 85.726 | 86.572 | 98.877 | 76.75 | 82.289
3279.8 | 61.47 | 46.054 | 102.256 | 37.189 | 102.593 | 87.238 | 87.238 | 89.497 | 102.524 | 75.536 | 84.629
3280.8 | 64.434 | 49.787 | 106.474 | 38.425 | 106.11 | 90.905 | 90.905 | 94.716 | 107.42 | 77.739 | 87.972
3282 | 67.919 | 53.385 | 113.73 | 40.374 | 110.321 | 92.99 | 92.99 | 99.509 | 111.133 | 80.203 | 91.562
3282.9 | 72.253 | 57.159 | 123.058 | 42.851 | 116.156 | 97.099 | 97.099 | 104.829 | 117.533 | 84.084 | 94.992
3283.9 | 73.601 | 59.688 | 128.603 | 45.031 | 123.316 | 101.156 | 101.156 | 108.624 | 125.09 | 87.237 | 99.768
3284.9 | 74.511 | 61.092 | 136.115 | 46.323 | 129.586 | 105.248 | 105.248 | 112.373 | 128.506 | 89.407 | 102.821
3285.8 | 74.902 | 61.903 | 140.916 | 47.634 | 132.313 | 107.093 | 107.093 | 115.389 | 133.164 | 90.859 | 105.017
3286.8 | 77.069 | 62.565 | 143.543 | 47.644 | 132.081 | 108.007 | 108.007 | 117.561 | 134.545 | 93.742 | 106.909
3288 | 76.597 | 61.021 | 143.103 | 46.253 | 128.75 | 106.308 | 106.308 | 119.306 | 133.355 | 93.755 | 107.809
3289 | 76.639 | 59.37 | 140.193 | 45.481 | 124.152 | 102.66 | 102.66 | 116.27 | 130.328 | 93.11 | 106.669
3289.9 | 75.168 | 57.909 | 132.05 | 42.815 | 117.952 | 100.037 | 100.037 | 114.057 | 125.931 | 90.247 | 101.344
3290.9 | 70.089 | 57.061 | 126.652 | 41.298 | 111.784 | 94.098 | 94.098 | 110.841 | 122.908 | 87.182 | 97.968
3291.9 | 68.82 | 57.069 | 122.806 | 40.705 | 109.585 | 91.77 | 91.77 | 108.864 | 118.908 | 84.189 | 94.509
3292.8 | 67.545 | 56.23 | 122.788 | 40.218 | 107.441 | 90.043 | 90.043 | 108.51 | 116.37 | 82.422 | 93.712
3293.8 | 69.334 | 56.895 | 125.389 | 41.063 | 109.165 | 91.293 | 91.293 | 108.861 | 116.319 | 83.72 | 94.56
3294.8 | 72.289 | 58.782 | 131.907 | 42.013 | 111.315 | 92.613 | 92.613 | 110.358 | 120.444 | 84.389 | 96.052
3296 | 77.357 | 62.285 | 140.604 | 43.968 | 116.149 | 97.864 | 97.864 | 115.787 | 125.993 | 86.785 | 100.849
3297 | 80.104 | 67.051 | 152.304 | 46.787 | 120.458 | 100.505 | 100.505 | 121.242 | 132.269 | 92.157 | 107.942
3297.9 | 83.622 | 71.05 | 162.249 | 48.624 | 127.519 | 103.893 | 103.893 | 128.364 | 138.691 | 97.57 | 113.689
3298.9 | 88.292 | 74.55 | 172.543 | 51.763 | 131.861 | 107.797 | 107.797 | 134.717 | 145.648 | 102.865 | 119.875
3299.9 | 91.858 | 78.784 | 179.419 | 53.927 | 134.357 | 111.486 | 111.486 | 138.418 | 150.131 | 104.975 | 123.402
3300.9 | 95.347 | 80.972 | 186.16 | 55.641 | 136.543 | 111.081 | 111.081 | 142.935 | 153.618 | 106.907 | 124.247
3301.9 | 96.196 | 81.391 | 190.235 | 56.572 | 134.391 | 110.186 | 110.186 | 143.921 | 156.719 | 107.276 | 126.53
3303 | 93.199 | 82.329 | 188.631 | 56.102 | 134.41 | 109.369 | 109.369 | 143.68 | 153.719 | 106.472 | 126.095
3303.9 | 86.732 | 81.17 | 181.904 | 53.469 | 130.494 | 108.035 | 108.035 | 142.82 | 151.944 | 105.042 | 120.373
3304.8 | 80.593 | 76.841 | 173.609 | 50.305 | 124.442 | 104.403 | 104.403 | 138.988 | 147.969 | 101.611 | 116.556
3305.9 | 77.488 | 72.332 | 166.871 | 47.197 | 117.592 | 100.513 | 100.513 | 134.531 | 141.748 | 97.271 | 114.298
3306.8 | 76.648 | 69.779 | 163.873 | 45.407 | 111.529 | 95.704 | 95.704 | 127.65 | 135.851 | 95.526 | 111.735
3308 | 77.838 | 70.178 | 165.126 | 46.446 | 110.139 | 95.319 | 95.319 | 127.627 | 133.975 | 96.341 | 112.146
3308.9 | 80.463 | 72.367 | 174.966 | 47.587 | 114.427 | 97.388 | 97.388 | 132.244 | 138.945 | 98.811 | 114.281
3309.8 | 83.611 | 75.495 | 184.973 | 49.942 | 120.511 | 98.588 | 98.588 | 140.526 | 145.216 | 102.723 | 118.671
3311 | 87.93 | 79.469 | 201.9 | 53.275 | 126.981 | 104.504 | 104.504 | 148.537 | 156.906 | 109.318 | 127.181
3311.9 | 91.488 | 83.678 | 216.609 | 57 | 132.341 | 110.798 | 110.798 | 158.484 | 169.187 | 117.907 | 139.553
3312.8 | 94.921 | 88.293 | 230.853 | 59.153 | 138.407 | 116.269 | 116.269 | 168.878 | 177.256 | 125.622 | 150.838
3313.9 | 99.483 | 93.558 | 239.8 | 62.013 | 141.433 | 120.648 | 120.648 | 175.386 | 186.968 | 130.641 | 157.737
3314.8 | 104.293 | 97.296 | 245.967 | 63.757 | 144.404 | 121.455 | 121.455 | 181.899 | 187.849 | 132.599 | 160.02
3316 | 107.688 | 98.063 | 247.045 | 63.949 | 143.038 | 119.291 | 119.291 | 179.716 | 186.651 | 132.174 | 159.586
3316.9 | 107.171 | 99.775 | 244.042 | 63.516 | 139.614 | 114.517 | 114.517 | 170.96 | 180.232 | 125.791 | 151.827
3317.8 | 106.348 | 99.166 | 240.448 | 61.397 | 135.407 | 111.811 | 111.811 | 164.66 | 170.307 | 120.834 | 142.091
3319 | 99.136 | 93.666 | 236.023 | 57.852 | 132.686 | 106.484 | 106.484 | 156.855 | 163.387 | 113.301 | 132.974
3319.9 | 91.898 | 87.016 | 229.272 | 54.867 | 127.818 | 100.618 | 100.618 | 149.341 | 153.465 | 105.682 | 127.001
3320.8 | 87.945 | 83.704 | 221.057 | 52.223 | 118.381 | 97.666 | 97.666 | 144.532 | 148.832 | 105.083 | 125.214
3322 | 87.094 | 81.963 | 214.237 | 50.883 | 116.568 | 94.838 | 94.838 | 143.238 | 151.137 | 106.318 | 127.012
3322.9 | 88.878 | 83.665 | 218.093 | 52.22 | 117.671 | 95.684 | 95.684 | 145.825 | 153.499 | 108.744 | 132.035
3323.8 | 91.851 | 87.73 | 231.663 | 54.402 | 120.507 | 100.367 | 100.367 | 153.034 | 159.376 | 113.353 | 134.283
3325 | 92.795 | 94.213 | 250.109 | 58.774 | 129.387 | 107.007 | 107.007 | 164.38 | 169.862 | 118.563 | 143.999
3325.9 | 98.113 | 102.868 | 273.696 | 62.549 | 138.784 | 115.017 | 115.017 | 179.651 | 186.928 | 129.888 | 155.265
3326.8 | 103.204 | 108.841 | 286.963 | 64.349 | 146.148 | 120.251 | 120.251 | 191.276 | 201.354 | 139.275 | 169.604
3328 | 108.657 | 114.562 | 296.083 | 66.893 | 151.177 | 125.407 | 125.407 | 203.715 | 209.592 | 146.739 | 181.461
3328.9 | 112.833 | 117.767 | 304.532 | 68.292 | 154.379 | 130.044 | 130.044 | 210.329 | 215.717 | 149.442 | 185.812
3329.8 | 115.501 | 117.759 | 304.114 | 68.05 | 153.037 | 128.187 | 128.187 | 208.493 | 213.906 | 146.881 | 182.181
3330.8 | 117.627 | 116.451 | 299.042 | 66.52 | 149.593 | 123.192 | 123.192 | 198.214 | 202.313 | 139.834 | 173.239
3331.9 | 117.606 | 110.253 | 291.043 | 63.639 | 141.747 | 114.704 | 114.704 | 183.602 | 188.482 | 127.723 | 157.619
3332.9 | 111.525 | 102.238 | 281.085 | 62.373 | 135.974 | 106.983 | 106.983 | 172.398 | 172.18 | 118.589 | 147.269
3333.8 | 105.313 | 97.673 | 279.873 | 61.318 | 131.97 | 102.352 | 102.352 | 165.113 | 166.408 | 115.381 | 142.946
3335 | 100.555 | 97.24 | 277.629 | 60.178 | 129.235 | 101.165 | 101.165 | 164.341 | 165.339 | 116.819 | 144.409
3335.9 | 99.725 | 98.522 | 279.556 | 58.835 | 129.244 | 104.434 | 104.434 | 169.065 | 170.473 | 120.768 | 150.272
3336.8 | 101.843 | 100.258 | 286.644 | 60.096 | 132.101 | 106.804 | 106.804 | 175.974 | 178.871 | 125.576 | 153.079
3337.8 | 105.056 | 105.519 | 301.383 | 61.352 | 136.394 | 110.64 | 110.64 | 184.864 | 184.956 | 130.703 | 161.287
3338.9 | 114.61 | 115.814 | 324.599 | 65.236 | 147.128 | 116.41 | 116.41 | 196.011 | 195.336 | 138.252 | 169.53
3339.9 | 125.228 | 127.733 | 352.24 | 70.513 | 158.079 | 125.168 | 125.168 | 209.171 | 206.317 | 143.599 | 180.176
3340.8 | 133.513 | 136.128 | 378.747 | 75.798 | 171.119 | 132.693 | 132.693 | 222.683 | 218.828 | 151.436 | 187.339
3342 | 142.461 | 140.8 | 402.844 | 79.687 | 179.609 | 138.156 | 138.156 | 230.476 | 226.212 | 155.834 | 190.643
3342.9 | 145.008 | 142.184 | 415.481 | 81.685 | 185.552 | 140.037 | 140.037 | 230.032 | 225.363 | 157.364 | 194.244
3343.9 | 142.754 | 137.503 | 412.274 | 81.236 | 182.319 | 136.526 | 136.526 | 226.71 | 221.039 | 154.641 | 196.169
3344.8 | 135.71 | 126.946 | 391.164 | 77.059 | 170.617 | 129.622 | 129.622 | 217.908 | 213.843 | 152.594 | 192.92
3346 | 123.622 | 116.686 | 357.607 | 69.979 | 153.63 | 120.226 | 120.226 | 200.333 | 198.541 | 141.684 | 179.271
3346.9 | 115.604 | 111.282 | 333.903 | 65.637 | 140.152 | 111.151 | 111.151 | 183.509 | 182.188 | 131.224 | 165.547
3347.9 | 111.501 | 112.611 | 327.32 | 64.652 | 139.884 | 109.35 | 109.35 | 178.216 | 176.486 | 127.395 | 161.227
3348.8 | 112.792 | 116.818 | 330.126 | 65.241 | 141.96 | 109.713 | 109.713 | 183.894 | 182.317 | 129.492 | 161.136
3349.9 | 116.574 | 120.749 | 343.515 | 67.71 | 148.394 | 115.491 | 115.491 | 195.87 | 191.664 | 138.989 | 171.611
3350.8 | 122.374 | 126.092 | 368.735 | 70.874 | 160.195 | 123.821 | 123.821 | 209.782 | 205.838 | 149.442 | 186.781
3352 | 131.833 | 133.614 | 392.629 | 76.533 | 171.808 | 130.308 | 130.308 | 221.957 | 218.464 | 159.5 | 200.32
3352.9 | 145.998 | 141.473 | 413.229 | 82.151 | 179.439 | 136.709 | 136.709 | 234.33 | 229.189 | 167.656 | 211.948
3353.8 | 156.818 | 150.494 | 434.12 | 86.958 | 184.321 | 140.921 | 140.921 | 239.148 | 234.129 | 173.156 | 221.967
3354.9 | 167.849 | 157.889 | 451.604 | 91.635 | 192.903 | 143.091 | 143.091 | 242.668 | 239.221 | 177.055 | 229.529
3355.8 | 174.554 | 161.404 | 465.93 | 95.219 | 196.048 | 143.515 | 143.515 | 243.511 | 240.313 | 180.548 | 233.653
3357 | 165.402 | 158.405 | 460.431 | 93.908 | 193.389 | 143.185 | 143.185 | 243.565 | 242.17 | 182.745 | 233.599
3357.9 | 151.585 | 148.317 | 437.953 | 88.865 | 185.78 | 137.442 | 137.442 | 237.737 | 236.81 | 180.132 | 230.198
3358.8 | 140.504 | 138.994 | 409.491 | 81.89 | 173.603 | 130.454 | 130.454 | 225.292 | 225.785 | 169.785 | 218.178
3359.9 | 131.896 | 132.374 | 381.651 | 76.898 | 163.132 | 121.799 | 121.799 | 210.706 | 209.536 | 158.501 | 204.893
3360.8 | 127.717 | 130.38 | 366.822 | 74.417 | 155.788 | 117.016 | 117.016 | 200.32 | 198.305 | 152.142 | 196.235
3362 | 131.594 | 132.692 | 368.308 | 74.838 | 157.765 | 118.856 | 118.856 | 200.334 | 196.084 | 152.253 | 196.254
3362.9 | 139.857 | 138.299 | 384.044 | 78.187 | 170.443 | 123.087 | 123.087 | 209.232 | 206.154 | 158.403 | 204.296
3363.8 | 147.132 | 143.484 | 407.274 | 82.961 | 182.041 | 129.221 | 129.221 | 218.901 | 216.224 | 168.83 | 215.781
3365 | 152.904 | 149.537 | 427.054 | 88.257 | 192.439 | 136.646 | 136.646 | 234.386 | 232.097 | 180.535 | 234.294
3365.9 | 162.097 | 156.716 | 448.343 | 92.499 | 202.469 | 142.699 | 142.699 | 245.035 | 245.695 | 193.479 | 250.897
3366.8 | 173.389 | 164.939 | 459.214 | 96.097 | 207.168 | 147.127 | 147.127 | 253.268 | 252.693 | 200.488 | 262.969
3367.9 | 187.511 | 173.223 | 467.782 | 101.307 | 210.865 | 151.103 | 151.103 | 257.823 | 260.443 | 206.022 | 271.088
3368.9 | 197.569 | 182.417 | 478.347 | 105.353 | 214.188 | 152.685 | 152.685 | 264.522 | 264.044 | 207.807 | 272
3369.8 | 197.29 | 187.448 | 483.111 | 107.99 | 216.363 | 157.045 | 157.045 | 270.185 | 268.344 | 209.951 | 271.757
3370.9 | 189.093 | 187.393 | 478.294 | 105.756 | 219.044 | 159.721 | 159.721 | 271.421 | 269.692 | 209.8 | 271.065
3371.9 | 176.264 | 179.353 | 463.398 | 100.474 | 216.339 | 156.274 | 156.274 | 263.972 | 261.756 | 203.373 | 261.63
3372.8 | 162.164 | 167.977 | 437.541 | 94.649 | 206.837 | 146.676 | 146.676 | 248.081 | 244.905 | 193.323 | 251.237
3373.9 | 158.883 | 159.24 | 409.764 | 87.638 | 193.979 | 137.454 | 137.454 | 229.873 | 228.628 | 182.244 | 242.535
3374.9 | 163.105 | 155.514 | 398.805 | 85.661 | 188.599 | 130.253 | 130.253 | 219.495 | 222.507 | 176.979 | 236.64
3375.8 | 168.597 | 155.099 | 404.764 | 87.065 | 191.682 | 129.646 | 129.646 | 219.913 | 223.074 | 179.275 | 238.085
3376.9 | 168.697 | 157.014 | 422.392 | 91.967 | 200.375 | 133.787 | 133.787 | 227.725 | 232.357 | 184.848 | 245.869
3377.9 | 168.807 | 162.827 | 437.734 | 97.377 | 212.317 | 138.759 | 138.759 | 237.262 | 243.976 | 194.967 | 260.256
3378.8 | 173.836 | 167.905 | 444.929 | 101.332 | 218.416 | 145.721 | 145.721 | 248.83 | 256.243 | 205.14 | 277.106
3380 | 186.858 | 174.239 | 454.003 | 103.823 | 223.992 | 151.371 | 151.371 | 259.647 | 269.095 | 214.269 | 289.162
3380.9 | 204.006 | 182.559 | 470.547 | 106.883 | 232.601 | 157.321 | 157.321 | 267.781 | 276.739 | 221.478 | 298.412
3381.8 | 213.849 | 191.72 | 486.164 | 110.577 | 243.907 | 162.13 | 162.13 | 271.058 | 281.527 | 223.064 | 300.917
3383 | 219.155 | 199.14 | 497.545 | 115.187 | 252.816 | 164.854 | 164.854 | 276.734 | 284.854 | 225.292 | 301.526
3383.9 | 215.668 | 203.504 | 500.916 | 115.192 | 258.587 | 164.24 | 164.24 | 276.697 | 285.817 | 224.414 | 300.919
3384.8 | 203.541 | 199.219 | 489.276 | 111.781 | 256.884 | 163.783 | 163.783 | 270.748 | 281.597 | 219.254 | 291.611
3385.8 | 191.794 | 187.51 | 463.364 | 105.717 | 246.372 | 161.504 | 161.504 | 259.212 | 271.505 | 210.057 | 281.39
3386.9 | 186.545 | 174.122 | 431.614 | 97.53 | 231.797 | 149.524 | 149.524 | 246.434 | 258.323 | 200.058 | 271.965
3387.9 | 186.107 | 165.31 | 410.319 | 93.088 | 216.726 | 141.687 | 141.687 | 232.114 | 246.73 | 189.402 | 257.264
3388.8 | 185.699 | 161.24 | 400.574 | 92.951 | 212.884 | 136.624 | 136.624 | 225.266 | 241.309 | 182.039 | 250.612
3390 | 182.729 | 161.486 | 404.073 | 94.724 | 216.461 | 138.857 | 138.857 | 225.503 | 239.273 | 179.976 | 249.314
3390.9 | 181.254 | 166.711 | 414.664 | 99.275 | 227.882 | 143.135 | 143.135 | 229.997 | 248.37 | 188.562 | 257.162
3391.9 | 185.221 | 173.948 | 423.73 | 102.18 | 235.707 | 148 | 148 | 238.722 | 259.631 | 198.523 | 267.829
3392.8 | 192.354 | 179.436 | 434.98 | 105.312 | 248.344 | 156.947 | 156.947 | 252.744 | 274.108 | 209.688 | 285.857
3394 | 202.785 | 185.899 | 449.262 | 108.746 | 259.601 | 168.505 | 168.505 | 267.735 | 294.155 | 224.953 | 304.34
3394.8 | 215.464 | 193.48 | 463.486 | 112.524 | 271.341 | 177.149 | 177.149 | 279.907 | 307.282 | 236.552 | 318.882
3395.9 | 228.71 | 202.945 | 481.613 | 116.967 | 282.207 | 181.245 | 181.245 | 287.189 | 316.819 | 244.247 | 329.697
3396.9 | 242.872 | 210.719 | 493.445 | 120.935 | 291.109 | 185.627 | 185.627 | 290.557 | 318.522 | 244.538 | 329.289
3397.9 | 256.045 | 215.779 | 500.273 | 122.676 | 295.284 | 184.7 | 184.7 | 284.911 | 311.959 | 239.353 | 323.349
3399 | 258.15 | 212.656 | 493.487 | 120.73 | 290.123 | 177.805 | 177.805 | 273.202 | 296.347 | 229.093 | 312.47
3400 | 251.694 | 204.078 | 473.126 | 117.069 | 281.131 | 166.783 | 166.783 | 259.45 | 280.432 | 216.758 | 299.769
3400.8 | 240.35 | 196.14 | 455.196 | 114.031 | 267.51 | 157.564 | 157.564 | 247.112 | 269.458 | 209.782 | 288.93
3401.8 | 222.836 | 190.239 | 435.865 | 110.577 | 257.825 | 155.735 | 155.735 | 240.578 | 264.668 | 205.813 | 282.36
3402.9 | 211.228 | 187.602 | 423.725 | 107.963 | 253.742 | 154.697 | 154.697 | 237.827 | 266.868 | 204.879 | 281.681
3403.9 | 211.274 | 184.542 | 422.047 | 108.358 | 261.746 | 159.323 | 159.323 | 238.183 | 270.301 | 209.344 | 286.346
3404.9 | 215.217 | 186.838 | 429.206 | 110.979 | 274.942 | 164.455 | 164.455 | 248.741 | 283.051 | 215.232 | 297.317
3406 | 222.168 | 190.604 | 448.431 | 115.788 | 291.608 | 172.83 | 172.83 | 260.866 | 300.88 | 228.269 | 312.399
3406.8 | 233.288 | 195.806 | 469.486 | 121.153 | 305.945 | 184.649 | 184.649 | 270.37 | 315.184 | 240.462 | 327.789
3407.9 | 244.531 | 201.493 | 491.384 | 127.095 | 319.662 | 192.788 | 192.788 | 282.275 | 327.447 | 249.99 | 342.355
3408.9 | 259.701 | 207.965 | 512.168 | 134.003 | 334.582 | 198.4 | 198.4 | 293.594 | 335.332 | 261.657 | 354.985
3409.9 | 270.466 | 208.346 | 522.912 | 138.257 | 343.564 | 202.575 | 202.575 | 296.362 | 340.214 | 268.488 | 364.519
3411 | 276.296 | 206.421 | 520.465 | 140.061 | 344.267 | 199.247 | 199.247 | 292.43 | 336.938 | 269.499 | 368.613
3411.8 | 273.605 | 202.823 | 508.148 | 137.917 | 331.962 | 191.316 | 191.316 | 281.686 | 325.32 | 265.285 | 364.247
3412.9 | 263.681 | 200.466 | 487 | 132.304 | 314.412 | 177.757 | 177.757 | 268.474 | 312.794 | 255.378 | 348.543
3413.9 | 252.424 | 197.532 | 459.203 | 126.328 | 302.742 | 170.787 | 170.787 | 252.729 | 300.632 | 242.428 | 331.856
3414.9 | 244.345 | 198.402 | 441.841 | 120.926 | 300.791 | 170.38 | 170.38 | 244.382 | 297.899 | 232.576 | 320.305
3416 | 240.887 | 195.948 | 436.991 | 119.219 | 304.521 | 172.973 | 172.973 | 243.875 | 300.286 | 227.942 | 316.277
3416.8 | 238.261 | 190.965 | 436.124 | 117.941 | 310.365 | 175.564 | 175.564 | 247.267 | 303.995 | 230.541 | 319.367
3417.9 | 238.277 | 189.003 | 438.424 | 118.968 | 316.086 | 176.225 | 176.225 | 250.799 | 308.431 | 233.168 | 323.35
3418.9 | 243.583 | 190.096 | 448.332 | 122.712 | 321.535 | 179.006 | 179.006 | 254.76 | 312.158 | 236.575 | 329.102
3420 | 258.611 | 195.5 | 468.106 | 126.627 | 333.608 | 182.929 | 182.929 | 259.501 | 318.196 | 242.669 | 340.021
3420.8 | 278.031 | 201.871 | 491.061 | 133.755 | 350.068 | 189.194 | 189.194 | 267.967 | 333.6 | 247.7 | 350.83
3421.9 | 290.705 | 211.712 | 514.256 | 140.462 | 369.096 | 198.945 | 198.945 | 274.65 | 349.865 | 257.006 | 364.661
3422.9 | 296.572 | 220.404 | 528.157 | 147.593 | 382.698 | 209.422 | 209.422 | 283.461 | 364.412 | 268.301 | 379.691
3424 | 293.169 | 222.332 | 519.778 | 152.185 | 386.426 | 214.714 | 214.714 | 292.352 | 374.511 | 276.478 | 391.361
3424.8 | 278.857 | 216.687 | 495.825 | 148.384 | 375.159 | 211.29 | 211.29 | 294.427 | 373.233 | 278.411 | 391.374
3425.9 | 267.493 | 208.849 | 467.658 | 138.999 | 355.013 | 204.547 | 204.547 | 286.582 | 361.413 | 270.081 | 379.147
3426.9 | 256.105 | 198.527 | 443.432 | 128.498 | 332.791 | 190.114 | 190.114 | 268.09 | 343.321 | 252.551 | 352.345
3428 | 249.544 | 189.125 | 425.933 | 119.97 | 315.984 | 178.073 | 178.073 | 247.437 | 322.672 | 234.883 | 330.486
3428.8 | 249.493 | 181.459 | 419.953 | 115.825 | 312.744 | 172.775 | 172.775 | 237.249 | 311.856 | 224.046 | 318.531
3429.9 | 244.269 | 173.86 | 423.492 | 116.98 | 311.873 | 171.907 | 171.907 | 236.489 | 308.368 | 219.698 | 312.868
3430.9 | 238.189 | 168.823 | 429.992 | 118.373 | 311.826 | 173.935 | 173.935 | 236.49 | 309.219 | 221.303 | 312.801
3431.8 | 236.445 | 167.565 | 435.684 | 122.718 | 310.207 | 176.861 | 176.861 | 238.235 | 312.272 | 224.965 | 319.829
3432.9 | 240.521 | 169.053 | 438.687 | 124.841 | 314.11 | 180.403 | 180.403 | 243.333 | 320.03 | 232.333 | 329.355
3433.9 | 252.598 | 172.796 | 446.054 | 127.056 | 318.388 | 187.096 | 187.096 | 250.1 | 327.883 | 239.28 | 344.519
3435 | 265.999 | 176.679 | 454.051 | 129.631 | 321.521 | 190.72 | 190.72 | 255.673 | 334.082 | 244.97 | 352.599
3435.8 | 277.537 | 181.043 | 461.432 | 133.052 | 325.178 | 193.011 | 193.011 | 257.781 | 331.819 | 246.652 | 351.622
3437 | 286.016 | 186.317 | 470.097 | 135.441 | 329.494 | 194.924 | 194.924 | 256.862 | 328.805 | 245.052 | 350.63
3437.9 | 288.672 | 190.598 | 472.678 | 136.087 | 329.687 | 197.871 | 197.871 | 253.487 | 326.479 | 243.729 | 345.588
3438.8 | 283.756 | 189.914 | 474.695 | 135.268 | 332.287 | 199.22 | 199.22 | 253.878 | 325.653 | 243.731 | 341.142
3439.9 | 270.863 | 184.556 | 470.52 | 132.709 | 329.657 | 199.11 | 199.11 | 253.245 | 322.333 | 243.722 | 339.54
3440.8 | 264.23 | 177.313 | 460.614 | 129.066 | 320.323 | 199.1 | 199.1 | 249.422 | 316.931 | 243.725 | 339.523
3442 | 270.363 | 172.867 | 449.04 | 127.052 | 310.603 | 197.182 | 197.182 | 246.04 | 312.654 | 244.089 | 341.251
3442.9 | 274.867 | 173.246 | 449 | 128.831 | 307.864 | 197.507 | 197.507 | 245.568 | 311.453 | 244.55 | 341.428
3443.8 | 275.852 | 177.105 | 455.586 | 130.994 | 313.087 | 200.859 | 200.859 | 245.567 | 311.955 | 249.058 | 345.98
3445 | 276.625 | 182.658 | 470.974 | 136.115 | 323.374 | 207.273 | 207.273 | 250.374 | 320.061 | 259.087 | 355.205
3445.9 | 276.652 | 190.008 | 488.176 | 143.053 | 335.072 | 217.479 | 217.479 | 262.528 | 336.252 | 273.204 | 374.719
3446.8 | 284.033 | 195.708 | 501.195 | 148.101 | 345.081 | 228.276 | 228.276 | 275.462 | 355.862 | 288.883 | 395.331
3448 | 298.484 | 203.69 | 511.848 | 153.093 | 356.577 | 240.568 | 240.568 | 289.868 | 373.839 | 305.007 | 418.779
3448.9 | 316.209 | 211.066 | 524.807 | 155.594 | 367.616 | 248.243 | 248.243 | 298.552 | 387.07 | 317.035 | 432.292
3449.8 | 337.634 | 219.173 | 538.738 | 158.628 | 374.477 | 254.837 | 254.837 | 300.759 | 391.77 | 323.243 | 435.767
3451 | 354.336 | 225.198 | 555.584 | 163.777 | 386.82 | 259.584 | 259.584 | 302.896 | 392.673 | 322.023 | 437.566
3451.9 | 365.231 | 227.16 | 577.085 | 167.74 | 398.945 | 262.848 | 262.848 | 303.695 | 389.186 | 320.75 | 435.298
3452.8 | 362.446 | 221.244 | 584.71 | 170.313 | 402.505 | 260.766 | 260.766 | 299.142 | 384.84 | 317.222 | 434.515
3454 | 351.468 | 210.575 | 570.89 | 166.976 | 395.293 | 254.799 | 254.799 | 289.515 | 376.799 | 313.774 | 427.54
3454.9 | 343.371 | 199.656 | 552.972 | 161.177 | 382.214 | 246.064 | 246.064 | 280.28 | 369.424 | 308.078 | 418.506
3455.8 | 337.978 | 196.637 | 545.939 | 157.001 | 373.519 | 242.208 | 242.208 | 269.846 | 358.858 | 301.086 | 407.493
3457 | 335.646 | 201.419 | 553.032 | 160.043 | 374.102 | 243.446 | 243.446 | 264.745 | 354.695 | 296.761 | 404.317
3457.9 | 335.749 | 207.937 | 563.214 | 164.62 | 386.737 | 252.065 | 252.065 | 272.334 | 368.058 | 309.009 | 417.582
3458.8 | 345.872 | 212.913 | 578.03 | 165.906 | 401.624 | 266.002 | 266.002 | 287.62 | 385.278 | 323.534 | 431.281
3460 | 359.365 | 215.421 | 596.395 | 168.088 | 419.164 | 284.156 | 284.156 | 302.887 | 407.053 | 337.051 | 450.834
3460.9 | 369.873 | 217.678 | 615.602 | 171.623 | 434.148 | 296.999 | 296.999 | 313.073 | 419.18 | 347.384 | 465.482
3461.9 | 380.952 | 222.352 | 618.501 | 173.362 | 439.006 | 300.673 | 300.673 | 316.673 | 421.556 | 351.187 | 466.93
3462.8 | 399.938 | 226.232 | 620.288 | 175.479 | 439.461 | 299.696 | 299.696 | 316.19 | 419.689 | 350.328 | 464.252
3464 | 416.756 | 232.259 | 638.09 | 181.539 | 445.26 | 300.167 | 300.167 | 312.139 | 415.673 | 345.556 | 463.974
3464.9 | 423.882 | 235.018 | 659.661 | 188.66 | 452.657 | 303.25 | 303.25 | 311.796 | 413.456 | 347.335 | 462.954
3465.8 | 413.817 | 232.228 | 661.887 | 189.338 | 448.203 | 303.033 | 303.033 | 314.105 | 418.602 | 352.125 | 468.299
3467 | 392.319 | 222.769 | 645.596 | 186.667 | 435.736 | 295.354 | 295.354 | 309.746 | 415.108 | 352.555 | 469.426
3467.9 | 376.671 | 213.131 | 624.508 | 181.58 | 416.056 | 284.446 | 284.446 | 297.864 | 402.953 | 346.131 | 464.385
3468.9 | 375.748 | 210.9 | 613.508 | 177.645 | 408.113 | 278.959 | 278.959 | 286.079 | 392.553 | 340.397 | 450.903
3469.8 | 382.318 | 213.145 | 620.033 | 176.834 | 415.822 | 285.128 | 285.128 | 286.382 | 393.837 | 336.629 | 446.347
3471 | 398.796 | 214.838 | 638.4 | 180.801 | 434.477 | 299.942 | 299.942 | 294.645 | 405.517 | 346.911 | 452.763
3471.9 | 408.259 | 213.544 | 662.786 | 185.77 | 450.818 | 313.54 | 313.54 | 307.359 | 416.618 | 357.347 | 464.923
3472.9 | 415.544 | 214.872 | 685.472 | 191.126 | 459.596 | 318.413 | 318.413 | 312.301 | 424.912 | 362.606 | 473.852
3473.8 | 424.488 | 217.152 | 706.253 | 195.822 | 463.781 | 322.195 | 322.195 | 316.144 | 424.001 | 367.339 | 481.061
3475 | 438.884 | 218.509 | 718.573 | 199.824 | 466.839 | 324.483 | 324.483 | 317.787 | 429.023 | 372.057 | 489.079
3475.9 | 450.926 | 222.401 | 731.338 | 204.119 | 471.296 | 326.107 | 326.107 | 320.968 | 430.066 | 379.265 | 493.869
3476.9 | 464.701 | 226.8 | 739.532 | 207.684 | 476.54 | 326.292 | 326.292 | 320.53 | 428.226 | 378.131 | 493.236
3477.8 | 472.995 | 233.991 | 750.106 | 211.545 | 480.482 | 330.9 | 330.9 | 320.143 | 432.11 | 381.215 | 491.856
3479 | 472.007 | 241.77 | 757.981 | 213.695 | 486.593 | 338.405 | 338.405 | 324.558 | 439.259 | 389.287 | 496.977
3479.9 | 459.15 | 240.642 | 757.411 | 214.175 | 490.022 | 348.473 | 348.473 | 333.985 | 450.351 | 396.782 | 503.709
3480.9 | 441.056 | 234.576 | 744.29 | 208.31 | 484.56 | 355.321 | 355.321 | 339.316 | 451.907 | 398.646 | 504.667
3481.8 | 425.76 | 224.539 | 720.572 | 199.865 | 468.522 | 349.38 | 349.38 | 333.822 | 440.706 | 389.068 | 498.965
3482.9 | 419.263 | 218.87 | 701.772 | 193.688 | 450.756 | 334.281 | 334.281 | 318.723 | 427.737 | 380.586 | 486.229
3483.9 | 428.614 | 218.866 | 711.919 | 194.561 | 442.061 | 323.109 | 323.109 | 309.7 | 420.26 | 376.845 | 481.12
3484.9 | 442.65 | 222.357 | 747.499 | 203.946 | 454.542 | 333.194 | 333.194 | 313.739 | 432.681 | 387.43 | 491.329
3485.9 | 447.462 | 225.366 | 790.42 | 215.274 | 477.393 | 351.389 | 351.389 | 332.998 | 452.466 | 407.447 | 512.322
3486.9 | 454.031 | 230.417 | 823.511 | 225.83 | 495.08 | 369.204 | 369.204 | 350.36 | 467.204 | 428.641 | 535.83
3487.9 | 468.803 | 234.881 | 836.806 | 230.306 | 505.475 | 382.469 | 382.469 | 361.306 | 481.669 | 443.632 | 555.737
3488.9 | 488.72 | 242.878 | 838.908 | 231.135 | 504.215 | 387.142 | 387.142 | 368.788 | 491.74 | 452.312 | 571.014
3489.9 | 516.693 | 252.97 | 847.956 | 234.959 | 502.851 | 391.063 | 391.063 | 374.944 | 496.841 | 459.276 | 575.878
3490.9 | 537.205 | 262.637 | 872.77 | 242.467 | 511.089 | 398.133 | 398.133 | 377.12 | 502.532 | 465.753 | 578.063
3491.9 | 534.683 | 266.659 | 908.304 | 248.102 | 535.131 | 411.363 | 411.363 | 380.848 | 512.06 | 471.357 | 581.033
3492.9 | 514.487 | 264.066 | 936.804 | 249.146 | 552.648 | 422.401 | 422.401 | 387.933 | 518.184 | 477.626 | 587.568
3493.9 | 501.994 | 255.607 | 929.525 | 241.289 | 547.116 | 421.147 | 421.147 | 388.111 | 514.493 | 476.137 | 581.701
3494.9 | 508.662 | 244.883 | 899.711 | 231.662 | 524.829 | 408.902 | 408.902 | 377.04 | 501.258 | 462.243 | 565.685
3495.9 | 517.515 | 237.275 | 884.107 | 224.764 | 515.729 | 400.992 | 400.992 | 364.177 | 486.946 | 447.298 | 547.617
3496.9 | 513.403 | 239.607 | 898.844 | 228.411 | 521.216 | 399.821 | 399.821 | 356.198 | 477.409 | 440.25 | 536.432
3497.9 | 506.846 | 247.087 | 933.896 | 234.616 | 531.738 | 410.352 | 410.352 | 365.911 | 487.757 | 447.345 | 544.136
3498.9 | 506.37 | 254.862 | 958.893 | 241.917 | 539.816 | 427.793 | 427.793 | 381.534 | 511.257 | 472.003 | 568.229
3499.9 | 509.075 | 260.393 | 976.191 | 245.909 | 550.886 | 442.988 | 442.988 | 399.563 | 533.485 | 495.991 | 597.425
3500.9 | 519.77 | 263.2 | 987.809 | 246.791 | 562.868 | 453.823 | 453.823 | 411.431 | 548.624 | 512.083 | 615.125
3501.9 | 533.816 | 267.158 | 1001.205 | 250.261 | 571.691 | 459.551 | 459.551 | 416.862 | 555.451 | 525.646 | 623.513
3502.9 | 550.447 | 271.505 | 1009.885 | 251.989 | 571.795 | 462.186 | 462.186 | 414.427 | 552.914 | 520.233 | 619.253
3503.9 | 565.584 | 276.653 | 1022.058 | 253.727 | 568.32 | 463.957 | 463.957 | 411.765 | 547.689 | 510.944 | 603.11
3504.9 | 570.798 | 276.488 | 1037.179 | 256.825 | 566.035 | 467.629 | 467.629 | 413.827 | 543.27 | 513.578 | 606.016
3505.9 | 562.658 | 269.319 | 1057.687 | 259.006 | 571.506 | 470.817 | 470.817 | 411.496 | 540.939 | 515.218 | 604.985
3506.9 | 540.778 | 253.831 | 1049.721 | 256.008 | 567.785 | 465.447 | 465.447 | 400.555 | 527.832 | 508.271 | 596.809
3508 | 522.245 | 236.211 | 1017.364 | 244.343 | 550.167 | 450.957 | 450.957 | 386.571 | 506.521 | 489.197 | 586.9
3509 | 510.942 | 228.118 | 986.82 | 231.951 | 526.169 | 433.513 | 433.513 | 370.62 | 482.486 | 469.535 | 567.856
3510 | 510.755 | 228.611 | 977.523 | 229.635 | 507.275 | 421.385 | 421.385 | 361.664 | 468.467 | 464.506 | 544.802
3511 | 507.843 | 234.551 | 988.375 | 234.398 | 500.209 | 424.02 | 424.02 | 363.786 | 472.83 | 473.228 | 536.56
3511.8 | 501.454 | 236.765 | 1002.755 | 240.621 | 509.225 | 442.51 | 442.51 | 380.024 | 485.564 | 485.503 | 548.34
3512.8 | 502.05 | 233.626 | 1014.821 | 243.406 | 524.373 | 459.725 | 459.725 | 392.489 | 492.409 | 494.991 | 568.954
3513.8 | 521.24 | 234.241 | 1013.731 | 241.556 | 538.056 | 473.369 | 473.369 | 397.083 | 489.398 | 492.939 | 577.13
3514.8 | 552.845 | 241.534 | 1010.145 | 240.732 | 538.855 | 473.05 | 473.05 | 391.247 | 480.139 | 484.527 | 568.605
3515.9 | 571.793 | 249.773 | 1039.816 | 246.085 | 542.512 | 477.166 | 477.166 | 395.601 | 477.55 | 488.58 | 564.069
3516.9 | 573.75 | 254.527 | 1075.011 | 257.287 | 558.214 | 491.297 | 491.297 | 409.206 | 491.427 | 505.386 | 568.784
3517.9 | 561.808 | 249.352 | 1073.999 | 262.089 | 564.26 | 501.586 | 501.586 | 417.781 | 494.92 | 520.498 | 586.48
3518.9 | 550.207 | 239.592 | 1046.091 | 258.159 | 551.913 | 496.805 | 496.805 | 411.87 | 488.125 | 523.634 | 592.192
3519.9 | 552.64 | 234.529 | 1014.335 | 252.798 | 531.927 | 486.564 | 486.564 | 396.572 | 473.13 | 513.883 | 580.539
3521 | 561.826 | 235.869 | 996.092 | 251.582 | 520.613 | 481.724 | 481.724 | 389.056 | 463.596 | 504.43 | 570.225
3522 | 573.913 | 241.086 | 1001.452 | 253.333 | 523.388 | 488.756 | 488.756 | 396.691 | 465.339 | 509.026 | 575.809
3522.8 | 577.379 | 242.428 | 1019.899 | 257.195 | 536.302 | 502.251 | 502.251 | 409.471 | 474.992 | 522.585 | 593.181
3523.8 | 576.88 | 242.36 | 1044.43 | 262.235 | 558.209 | 515.299 | 515.299 | 417.012 | 484.475 | 531.517 | 600.698
3524.9 | 577.779 | 240.621 | 1064.202 | 265.48 | 571.099 | 523.615 | 523.615 | 421.6 | 486.694 | 534.115 | 600.05
3525.9 | 582.14 | 243.074 | 1080.408 | 270.732 | 577.093 | 526.852 | 526.852 | 423.371 | 487.119 | 534.824 | 598.013
3526.9 | 599.449 | 246.305 | 1096.849 | 276.658 | 582.993 | 527.763 | 527.763 | 426.812 | 490.835 | 535.547 | 600.854
3527.9 | 625.743 | 253.728 | 1121.927 | 281.744 | 593.232 | 536.705 | 536.705 | 429.919 | 496.221 | 546.096 | 613.616
3529 | 653.493 | 261.083 | 1145.758 | 289.599 | 606.904 | 554.205 | 554.205 | 441.84 | 511.679 | 560.378 | 633.221
3530 | 674.649 | 269.389 | 1179.885 | 299.85 | 631.407 | 579.041 | 579.041 | 458.19 | 533.158 | 582.747 | 657.775
3530.8 | 677.403 | 274.741 | 1209.659 | 306.459 | 651.766 | 602.311 | 602.311 | 475.674 | 552.49 | 602.949 | 675.754
3531.8 | 667.352 | 276.922 | 1212.298 | 308.668 | 659.533 | 618.09 | 618.09 | 487.342 | 559.717 | 612.312 | 687.715
3532.9 | 644.84 | 270.919 | 1170.939 | 300.217 | 644.099 | 613.719 | 613.719 | 491.424 | 558.396 | 614.336 | 684.56
3533.9 | 630.014 | 260.161 | 1107.409 | 286.665 | 609.969 | 591.736 | 591.736 | 477.745 | 538.292 | 598.172 | 666.006
3534.9 | 633.185 | 255.362 | 1075.147 | 280.058 | 585.978 | 575.089 | 575.089 | 458.263 | 521.698 | 588.897 | 651.427
3536 | 640.527 | 258.81 | 1088.386 | 285.629 | 590.833 | 579.604 | 579.604 | 459.696 | 527.568 | 589.419 | 645.19
3536.8 | 634.726 | 262.81 | 1121.651 | 295.546 | 606.38 | 594.61 | 594.61 | 466.339 | 540.612 | 600.149 | 652.081
3537.8 | 627.106 | 265.396 | 1156.985 | 306.033 | 625.633 | 609.793 | 609.793 | 481.782 | 549.2 | 616.641 | 669.027
3538.9 | 628.365 | 268.786 | 1182.17 | 311.657 | 636.151 | 620.206 | 620.206 | 494.718 | 554.889 | 629.341 | 684.864
3539.9 | 649.189 | 267.521 | 1188.785 | 314.745 | 636.929 | 621.854 | 621.854 | 497.757 | 555.283 | 635.937 | 697.581
3540.9 | 684.49 | 265.372 | 1188.532 | 316.093 | 637.905 | 617.177 | 617.177 | 494.726 | 548.114 | 638.55 | 698.439
3542 | 717.837 | 267.712 | 1205.603 | 320.454 | 639.919 | 615.99 | 615.99 | 492.848 | 552.667 | 639.629 | 698.455
3542.8 | 732.53 | 278.816 | 1224.032 | 329.775 | 654.635 | 632.087 | 632.087 | 505.639 | 566.017 | 657.243 | 709.786
3543.9 | 726.04 | 288.569 | 1249.062 | 337.766 | 676.655 | 655.795 | 655.795 | 529.946 | 586.356 | 679.203 | 727.194
3544.9 | 706.031 | 290.872 | 1262.413 | 342.204 | 693.724 | 679.5 | 679.5 | 550.297 | 595.45 | 693.016 | 739.385
3546 | 683.885 | 281.858 | 1242.185 | 333.052 | 694.105 | 684.557 | 684.557 | 547.786 | 593.589 | 692.948 | 729.33
3546.8 | 669.911 | 268.697 | 1195.578 | 317.686 | 669.493 | 670.093 | 670.093 | 530.841 | 575.355 | 674.67 | 709.356
3547.9 | 681.353 | 260.451 | 1146.595 | 308.748 | 644.73 | 654.139 | 654.139 | 519.664 | 557.714 | 655.379 | 687.419
3548.9 | 687.717 | 258.834 | 1117.244 | 306.612 | 636.991 | 645.945 | 645.945 | 513.899 | 548.196 | 642.999 | 672.98
3549.8 | 670.162 | 261.075 | 1138.954 | 313.585 | 648.061 | 650.269 | 650.269 | 512.698 | 545.993 | 648.328 | 678.575
3550.9 | 665.452 | 263.204 | 1170.375 | 322.282 | 661.504 | 663.067 | 663.067 | 529.051 | 558.009 | 671.02 | 699.408
3551.9 | 671.173 | 267.662 | 1179.568 | 327.042 | 668.504 | 673.266 | 673.266 | 544.555 | 579.559 | 689.851 | 728.785
3553 | 693.559 | 276.812 | 1193.895 | 331.964 | 679.394 | 685.836 | 685.836 | 556.105 | 596.064 | 712.269 | 748.247
3553.8 | 723.622 | 286.062 | 1208.202 | 338.158 | 696.443 | 704.552 | 704.552 | 571.216 | 609.227 | 732.427 | 763.705
3554.9 | 751.74 | 294.996 | 1218.185 | 344.813 | 702.373 | 721.275 | 721.275 | 582.882 | 623.296 | 742.306 | 774.697
3556 | 767.751 | 302.158 | 1227.247 | 352.161 | 708.382 | 737.675 | 737.675 | 595.88 | 632.078 | 746.267 | 779.207
3556.8 | 763.162 | 302.25 | 1243.301 | 357.727 | 723.446 | 758.483 | 758.483 | 607.476 | 627.196 | 755.207 | 784.687
3557.9 | 744.798 | 291.354 | 1251.387 | 363.103 | 737.638 | 765.569 | 765.569 | 616.381 | 628.121 | 766.732 | 786.245
3559 | 717.065 | 275.43 | 1216.605 | 352.153 | 728.332 | 747.725 | 747.725 | 611.13 | 625.578 | 754.669 | 775.523
3559.8 | 690.283 | 263.217 | 1147.218 | 331.444 | 696.311 | 716.477 | 716.477 | 594.211 | 611.555 | 736.65 | 752.962
3560.9 | 696.609 | 263.101 | 1104.697 | 318.036 | 670.24 | 695.827 | 695.827 | 580.137 | 601.107 | 720.565 | 728.089
3562 | 719.679 | 267.766 | 1108.136 | 324.667 | 663.104 | 692.016 | 692.016 | 573.974 | 593.77 | 706.495 | 715.336
3562.8 | 724.791 | 274.717 | 1134.318 | 338.443 | 672.504 | 701.344 | 701.344 | 581.993 | 592.094 | 712.52 | 723.713
3563.9 | 722.588 | 281.525 | 1154.556 | 347.564 | 700.185 | 725.587 | 725.587 | 600.988 | 603.463 | 736.998 | 753.55
3565 | 726.285 | 286.108 | 1184.195 | 354.315 | 732.657 | 758.124 | 758.124 | 631.084 | 636.744 | 775.515 | 784.841
3565.8 | 753.797 | 288.706 | 1193.235 | 356.52 | 754.841 | 784.429 | 784.429 | 650.646 | 656.406 | 794.222 | 795.24
3566.9 | 805.506 | 298.423 | 1212.966 | 361.282 | 773.183 | 800.381 | 800.381 | 666.841 | 667.148 | 803.271 | 800.136
3567.8 | 841.85 | 311.308 | 1252.906 | 375.003 | 797.629 | 819.487 | 819.487 | 679.757 | 676.685 | 811.32 | 809.739
3568.9 | 858.671 | 322.187 | 1287.257 | 390.154 | 828.013 | 843.63 | 843.63 | 694.672 | 685.62 | 816.778 | 819.238
3569.9 | 854.636 | 322.512 | 1285.901 | 397.286 | 834.473 | 843.149 | 843.149 | 697.669 | 686.931 | 815.323 | 827.853
3570.8 | 821.944 | 313.838 | 1237.889 | 387.472 | 803.178 | 819.983 | 819.983 | 685.127 | 676.457 | 809.421 | 838.314
3571.9 | 789.922 | 296.881 | 1171.882 | 373.898 | 768.95 | 800.726 | 800.726 | 671.229 | 664.241 | 802.987 | 827.743
3573 | 770.411 | 287.401 | 1127.291 | 359.971 | 745.662 | 788.638 | 788.638 | 664.328 | 651.047 | 799.253 | 787.761
3573.8 | 769.227 | 290.444 | 1111.612 | 356.496 | 740.271 | 788.067 | 788.067 | 657.173 | 641.13 | 779.08 | 759.492
3574.9 | 767.919 | 297.377 | 1129.932 | 363.652 | 757.882 | 804.065 | 804.065 | 667.289 | 648.02 | 783.008 | 763.222
3575.8 | 782.708 | 301.912 | 1152.996 | 374.162 | 778.501 | 827.424 | 827.424 | 687.331 | 671.089 | 810.251 | 791.673
3576.9 | 795.019 | 306.479 | 1170.244 | 379.225 | 796.96 | 854.492 | 854.492 | 710.373 | 697.939 | 840.044 | 817.234
3578 | 819.479 | 306.888 | 1186.868 | 386.876 | 811.298 | 868.012 | 868.012 | 725.83 | 711.286 | 864.492 | 839.883
3578.8 | 848.55 | 307.346 | 1207.4 | 393.538 | 818.642 | 868.494 | 868.494 | 722.99 | 711.129 | 875.936 | 842.577
3579.9 | 886.139 | 313.259 | 1217.877 | 402.892 | 829.77 | 864.081 | 864.081 | 723.175 | 703.348 | 868.727 | 841.814
3580.8 | 918.642 | 321.6 | 1237.441 | 415.677 | 848.088 | 858.453 | 858.453 | 720.064 | 696.006 | 863.206 | 833.923
3581.9 | 916.863 | 326.805 | 1234.511 | 425.042 | 851.969 | 862.374 | 862.374 | 729.292 | 701.821 | 873.449 | 833.772
3583 | 873.969 | 321.194 | 1197.023 | 420.391 | 843.244 | 875.226 | 875.226 | 746.792 | 712.126 | 881.525 | 841.535
3583.9 | 831.103 | 308.029 | 1157.203 | 407.232 | 835.374 | 880.81 | 880.81 | 756.163 | 716.942 | 883.742 | 836.601
3584.9 | 811.952 | 299.616 | 1125.523 | 397.163 | 814.558 | 863.483 | 863.483 | 742.298 | 702.212 | 871.235 | 820.235
3585.8 | 801.97 | 297.562 | 1091.296 | 386.382 | 794.211 | 837.42 | 837.42 | 717.674 | 684.237 | 853.168 | 803.882
3586.9 | 811.876 | 297.416 | 1094.189 | 385.115 | 794.824 | 833.011 | 833.011 | 715.779 | 676.694 | 844.327 | 799.966
3587.8 | 835.102 | 305.904 | 1112.818 | 395.016 | 813.422 | 853.327 | 853.327 | 729.198 | 684.871 | 848.278 | 799.936
3588.9 | 868.546 | 315.232 | 1142.098 | 410.744 | 846.385 | 877.607 | 877.607 | 748.914 | 702.513 | 862.919 | 810.121
3590 | 898.656 | 322.782 | 1184.888 | 427.507 | 879.704 | 915.622 | 915.622 | 783.851 | 726.289 | 889.323 | 838.486
3590.9 | 918.169 | 330.477 | 1218.243 | 443.056 | 911.695 | 955.235 | 955.235 | 819.25 | 764.701 | 927.501 | 879.613
3592 | 944.479 | 339.398 | 1234.373 | 452.432 | 929.833 | 979.436 | 979.436 | 852.715 | 795.014 | 985.654 | 929.335
3592.8 | 982.521 | 354.72 | 1242.522 | 463.75 | 931.152 | 980.017 | 980.017 | 864.144 | 800.671 | 1029.869 | 948.819
3593.9 | 1013.415 | 369.422 | 1253.681 | 474.609 | 920.401 | 979.491 | 979.491 | 863.959 | 798.112 | 1030.653 | 954.79
3594.8 | 1018.01 | 372.028 | 1253.023 | 476.617 | 917.199 | 988.671 | 988.671 | 875.322 | 804.806 | 1021.665 | 965.474
3595.9 | 978.009 | 359.773 | 1246.057 | 472.64 | 929.592 | 1005.338 | 1005.338 | 895.763 | 818.065 | 1033.533 | 966.77
3596.8 | 914.167 | 340.826 | 1210.696 | 467.454 | 939.849 | 1005.481 | 1005.481 | 900.752 | 811.09 | 1036.241 | 946.278
3597.9 | 888.602 | 332.667 | 1146.349 | 457.577 | 907.673 | 973.622 | 973.622 | 876.523 | 784.112 | 1006.775 | 918.062
3598.8 | 903.466 | 331.194 | 1097.72 | 449.496 | 860.863 | 940.307 | 940.307 | 848.98 | 764.102 | 993.776 | 912.688
3599.9 | 933.492 | 334.897 | 1117.352 | 447.944 | 853.705 | 936.777 | 936.777 | 843.836 | 765.734 | 1004.176 | 917.112
3600.8 | 963.657 | 343.155 | 1163.315 | 458.898 | 886.925 | 948.297 | 948.297 | 856.748 | 769.25 | 1004.709 | 925.161
3601.9 | 979.248 | 350.369 | 1212.168 | 478.885 | 928.156 | 979.707 | 979.707 | 882.585 | 788.768 | 1031.52 | 951.97
3602.8 | 982.053 | 355.245 | 1247.174 | 496.694 | 971.998 | 1024.141 | 1024.141 | 917.139 | 821.622 | 1066.089 | 985.177
3603.9 | 970.042 | 360.177 | 1252.832 | 506.801 | 993.497 | 1059.711 | 1059.711 | 957.492 | 852.556 | 1101.767 | 1010.191
3604.8 | 979.388 | 366.495 | 1247.113 | 509.982 | 1002.017 | 1080.178 | 1080.178 | 988.452 | 869.719 | 1126.799 | 1030.283
3605.9 | 1006.952 | 375.118 | 1232.038 | 508.969 | 1003.674 | 1100.963 | 1100.963 | 1024.88 | 895.188 | 1155.354 | 1048.105
3606.8 | 1048.702 | 388.373 | 1213.308 | 499.99 | 1000.588 | 1117.563 | 1117.563 | 1054.199 | 916.732 | 1183.255 | 1058.835
3607.9 | 1085.791 | 392.377 | 1207.248 | 495.849 | 1010.329 | 1127.755 | 1127.755 | 1066.585 | 915.438 | 1185.127 | 1042.56
3608.9 | 1091.13 | 380.551 | 1209.047 | 490.797 | 1025.638 | 1125.507 | 1125.507 | 1058.513 | 893.501 | 1141.572 | 999.515
3609.9 | 1048.92 | 369.878 | 1209.136 | 490.357 | 1012.468 | 1077.716 | 1077.716 | 1011.83 | 848.9 | 1089.488 | 964.533
3610.9 | 992.931 | 364.573 | 1177.729 | 490.808 | 969.185 | 1034.078 | 1034.078 | 974.549 | 828.387 | 1079.17 | 959.816
3611.8 | 965.431 | 358.026 | 1141.954 | 481.696 | 950.904 | 1034.281 | 1034.281 | 982.269 | 835.338 | 1095.603 | 976.133
3613 | 977.618 | 358.63 | 1140.714 | 476.768 | 964.958 | 1051.635 | 1051.635 | 1012.322 | 856.568 | 1114.835 | 988.879
3613.9 | 1011.175 | 370.567 | 1172.624 | 489.996 | 988.885 | 1077.164 | 1077.164 | 1039.645 | 877.897 | 1132.877 | 993.585
3614.9 | 1033.271 | 385.69 | 1209.441 | 510.182 | 1030.431 | 1119.594 | 1119.594 | 1071.922 | 913.905 | 1164.089 | 1026.699
3615.9 | 1048.557 | 399.621 | 1247.383 | 531.236 | 1075.294 | 1174.374 | 1174.374 | 1130.183 | 958.984 | 1228.097 | 1081.36
3616.8 | 1074.548 | 409.189 | 1264.541 | 549.283 | 1102.691 | 1216.174 | 1216.174 | 1186.92 | 1001.063 | 1287.699 | 1133.956
3618 | 1144.269 | 414.228 | 1261.991 | 546.129 | 1115.024 | 1232.543 | 1232.543 | 1220.118 | 1019.149 | 1314.687 | 1157.784
3619 | 1204.422 | 418.378 | 1255.882 | 529.572 | 1117.513 | 1221.775 | 1221.775 | 1204.875 | 1004.586 | 1276.137 | 1113.395
3619.9 | 1210.942 | 410.648 | 1269.639 | 517.497 | 1118.641 | 1177.459 | 1177.459 | 1159.635 | 957.944 | 1200.502 | 1035.693
3620.9 | 1155.493 | 402.808 | 1278.961 | 525.526 | 1101.735 | 1122.333 | 1122.333 | 1109.386 | 916.811 | 1153.439 | 989.646
3621.9 | 1064.999 | 391.491 | 1241.648 | 531.481 | 1057.531 | 1097.231 | 1097.231 | 1093.904 | 913.17 | 1151.693 | 990.742
3622.8 | 1003.555 | 377.77 | 1169.314 | 513.233 | 1029.158 | 1101.54 | 1101.54 | 1109.463 | 930.912 | 1177.116 | 1011.058
3624 | 986.362 | 360.733 | 1131.738 | 489.963 | 1027.181 | 1106.355 | 1106.355 | 1133.85 | 944.918 | 1189.132 | 1032.203
3625 | 1017.014 | 363.994 | 1117.99 | 485.949 | 1023.054 | 1102.533 | 1102.533 | 1135.714 | 929.624 | 1169.449 | 1024.967
3625.9 | 1058.776 | 386.571 | 1140.882 | 499.677 | 1032.467 | 1110.975 | 1110.975 | 1131.415 | 924.076 | 1161.332 | 1009.973
3626.9 | 1086.844 | 402.845 | 1195.49 | 524.584 | 1065.678 | 1147.992 | 1147.992 | 1162.01 | 959.404 | 1202.165 | 1026.796
3627.9 | 1117.167 | 414.376 | 1245.359 | 544.828 | 1114.311 | 1195.393 | 1195.393 | 1219.984 | 1009.809 | 1257.45 | 1071.643
3628.9 | 1146.852 | 427.22 | 1291.427 | 564.115 | 1168.766 | 1239.331 | 1239.331 | 1275.536 | 1057.554 | 1302.87 | 1115.841
3629.8 | 1185.603 | 434.988 | 1331.954 | 578.718 | 1219.744 | 1271.9 | 1271.9 | 1311.513 | 1087.39 | 1339.918 | 1160.064
3631 | 1213.947 | 432.222 | 1352.173 | 588.492 | 1232.507 | 1254.507 | 1254.507 | 1309.361 | 1082.302 | 1334.429 | 1176.92
3632 | 1196.209 | 421.467 | 1325.5 | 590.803 | 1197.823 | 1192.967 | 1192.967 | 1254.376 | 1035.544 | 1289.176 | 1135.352
3632.9 | 1148.513 | 411.784 | 1258.754 | 575.108 | 1123.689 | 1133.088 | 1133.088 | 1192.529 | 995.846 | 1245.546 | 1078.641
3633.9 | 1105.384 | 406.575 | 1198.795 | 548.232 | 1078.843 | 1109.44 | 1109.44 | 1173.923 | 983.56 | 1226.64 | 1049.853
3634.9 | 1074.432 | 396.083 | 1180.599 | 529.542 | 1071.847 | 1121.953 | 1121.953 | 1183.498 | 995.488 | 1236.548 | 1055.568
3635.9 | 1066.739 | 384.434 | 1177.289 | 520.604 | 1088.358 | 1131.868 | 1131.868 | 1210.603 | 1011.501 | 1246.078 | 1073.966
3636.9 | 1089.005 | 383.506 | 1179.335 | 524.783 | 1106.122 | 1125.705 | 1125.705 | 1226.537 | 1014.34 | 1234.678 | 1063.628
3637.8 | 1127.392 | 395.7 | 1204.617 | 540.538 | 1119.53 | 1128.508 | 1128.508 | 1226.979 | 1010.935 | 1234.862 | 1059.334
3638.8 | 1167.991 | 414.935 | 1258.601 | 567.254 | 1160.942 | 1161.481 | 1161.481 | 1243.302 | 1026.158 | 1251.597 | 1070.059
3639.8 | 1223.451 | 443.351 | 1329.181 | 596.77 | 1228.995 | 1223.157 | 1223.157 | 1290.736 | 1069.857 | 1296.171 | 1106.038
3641 | 1265.01 | 468.026 | 1398.575 | 622.164 | 1308.817 | 1301.522 | 1301.522 | 1377.667 | 1152.456 | 1376.838 | 1182.862
3642 | 1287.934 | 478.447 | 1443.491 | 640.961 | 1363.113 | 1364.488 | 1364.488 | 1456.947 | 1231.549 | 1460.94 | 1262.473
3643 | 1273.931 | 469.508 | 1425.594 | 637.776 | 1343.481 | 1360.214 | 1360.214 | 1487.53 | 1255.926 | 1499.533 | 1299.021
3643.9 | 1236.106 | 452.975 | 1366.648 | 620.267 | 1281.466 | 1297.892 | 1297.892 | 1456.962 | 1224.048 | 1493.929 | 1278.94
3644.9 | 1208.801 | 441.558 | 1305.115 | 595.282 | 1222.947 | 1225.264 | 1225.264 | 1382.874 | 1159.93 | 1419.428 | 1211.343
3645.9 | 1188.806 | 439.424 | 1280.59 | 583.329 | 1193.074 | 1174.059 | 1174.059 | 1313.659 | 1108.039 | 1348.04 | 1153.186
3646.9 | 1181.145 | 436.365 | 1291.206 | 588.18 | 1195.1 | 1167.612 | 1167.612 | 1294.03 | 1101.391 | 1321.497 | 1128.916
3647.9 | 1167.179 | 437.225 | 1310.573 | 597.275 | 1222.499 | 1200.846 | 1200.846 | 1322.686 | 1130.561 | 1337.492 | 1135.269
3648.9 | 1162.717 | 440.057 | 1321.351 | 602.133 | 1239.873 | 1220.672 | 1220.672 | 1360.512 | 1155.464 | 1366.872 | 1167.272
3649.9 | 1193.423 | 445.469 | 1326.38 | 606.907 | 1239.849 | 1220.294 | 1220.294 | 1379.76 | 1166.999 | 1388.598 | 1192.781
3650.9 | 1250.79 | 454.33 | 1344.581 | 618.129 | 1258.334 | 1234.248 | 1234.248 | 1395.165 | 1188.319 | 1414.319 | 1210.145
3651.8 | 1303.051 | 473.701 | 1404.507 | 642.4 | 1296.729 | 1258.771 | 1258.771 | 1417.344 | 1212.137 | 1434.051 | 1230.763
3652.8 | 1326.232 | 495.106 | 1467.182 | 671.742 | 1351.526 | 1300.306 | 1300.306 | 1463.72 | 1254.821 | 1483.644 | 1271.523
3653.8 | 1345.501 | 510.692 | 1500.562 | 691.406 | 1388.302 | 1343.765 | 1343.765 | 1516.318 | 1308.89 | 1548.169 | 1322.595
3654.8 | 1319.895 | 513.643 | 1473.79 | 684.964 | 1385.225 | 1366.81 | 1366.81 | 1550.597 | 1337.109 | 1577.401 | 1347.032
3655.8 | 1266.667 | 495.74 | 1391.871 | 646.936 | 1326.499 | 1321.774 | 1321.774 | 1531.793 | 1306.404 | 1526.65 | 1307.743
3656.8 | 1226.319 | 473.797 | 1298.993 | 601.055 | 1231.087 | 1226.878 | 1226.878 | 1450.396 | 1218.006 | 1429.846 | 1214.588
3657.8 | 1208.772 | 456.157 | 1272.587 | 590.761 | 1189.187 | 1167.982 | 1167.982 | 1369.342 | 1158.222 | 1353.504 | 1142.76
3658.8 | 1190.327 | 448.465 | 1296.422 | 596.604 | 1203.411 | 1165.187 | 1165.187 | 1337.47 | 1158.473 | 1338.106 | 1126.006
3660 | 1164.198 | 447.934 | 1325.289 | 610.965 | 1236.628 | 1185.037 | 1185.037 | 1372.514 | 1185.761 | 1369.896 | 1155.561
3661 | 1160.26 | 451.66 | 1344.449 | 622.68 | 1246.473 | 1212.169 | 1212.169 | 1427.458 | 1219.601 | 1415.36 | 1205.75
3662 | 1177.973 | 459.592 | 1350.97 | 629.365 | 1269.6 | 1239.606 | 1239.606 | 1474.733 | 1248.861 | 1458.678 | 1246.31
3663 | 1227.57 | 476.052 | 1374.975 | 640.536 | 1289.2 | 1262.121 | 1262.121 | 1518.867 | 1275.322 | 1489.02 | 1279.46
3664 | 1308.699 | 503.806 | 1418.786 | 661.64 | 1324.944 | 1298.559 | 1298.559 | 1563.975 | 1312.519 | 1528.353 | 1314.947
3665 | 1391.14 | 534.459 | 1489.347 | 691.852 | 1384.407 | 1353.649 | 1353.649 | 1610.155 | 1370.519 | 1582.032 | 1357.007
3665.8 | 1457.62 | 560.038 | 1540.18 | 708.922 | 1435.435 | 1411.142 | 1411.142 | 1660.852 | 1429.581 | 1635.998 | 1403.935
3666.8 | 1478.304 | 564.375 | 1583.951 | 711.519 | 1477.569 | 1438.709 | 1438.709 | 1699.568 | 1457.036 | 1652.353 | 1406.487
3668 | 1425.614 | 536.54 | 1589.48 | 700.489 | 1464.816 | 1381.363 | 1381.363 | 1651.397 | 1386.349 | 1562.877 | 1315.477
3668.9 | 1319.443 | 501.053 | 1500.192 | 674.676 | 1365.525 | 1265.309 | 1265.309 | 1523.688 | 1271.345 | 1444.58 | 1217.5
3669.9 | 1256.678 | 479.488 | 1414.393 | 643.14 | 1295.863 | 1220.412 | 1220.412 | 1471.067 | 1237.472 | 1417.273 | 1204.548
3670.8 | 1233.967 | 481.164 | 1397.904 | 630.963 | 1279.316 | 1210.713 | 1210.713 | 1473.508 | 1243.176 | 1433.917 | 1227.912
3672 | 1248.025 | 491.632 | 1430.3 | 644.695 | 1306.406 | 1235.941 | 1235.941 | 1516.346 | 1286.778 | 1477.522 | 1260.925
3673 | 1258.546 | 499.697 | 1468.986 | 665.867 | 1340.181 | 1279.784 | 1279.784 | 1582.12 | 1337.863 | 1526.129 | 1311.258
3673.9 | 1277.683 | 505.697 | 1491.402 | 677.089 | 1364.685 | 1316.766 | 1316.766 | 1636.691 | 1388.632 | 1568.872 | 1345.557
3674.9 | 1316.843 | 524.145 | 1528.282 | 689.881 | 1387.046 | 1346.191 | 1346.191 | 1674.347 | 1428.444 | 1608.309 | 1371.515
3675.8 | 1388.554 | 553.386 | 1570.827 | 702.508 | 1426.023 | 1373.515 | 1373.515 | 1716.19 | 1459.796 | 1633.852 | 1381.531
3677 | 1484.276 | 585.198 | 1643.687 | 722.299 | 1512.008 | 1421.723 | 1421.723 | 1758.464 | 1485.808 | 1645.719 | 1389.043
3677.9 | 1528.343 | 595.469 | 1736.293 | 749.731 | 1578.465 | 1456.671 | 1456.671 | 1788.293 | 1501.847 | 1626.86 | 1382.08
3678.9 | 1488.16 | 577.218 | 1742.062 | 755.959 | 1561.385 | 1414.781 | 1414.781 | 1746.292 | 1461.212 | 1574.823 | 1365.583
3679.9 | 1397.47 | 534.634 | 1654.993 | 725.665 | 1472.274 | 1349.236 | 1349.236 | 1689.076 | 1432.07 | 1563.395 | 1360.928
3680.8 | 1305.371 | 502.034 | 1573.342 | 679.658 | 1401.28 | 1296.244 | 1296.244 | 1636.521 | 1409.289 | 1568.505 | 1351.069
3682 | 1269.744 | 496.23 | 1529.713 | 655.747 | 1347.552 | 1248.357 | 1248.357 | 1594.268 | 1379.888 | 1535.67 | 1300.076
3683 | 1294.771 | 509.637 | 1532.753 | 656.508 | 1336.53 | 1236.438 | 1236.438 | 1588.424 | 1367.85 | 1497.345 | 1265.156
3683.9 | 1320.82 | 531.833 | 1571.679 | 670.469 | 1366.93 | 1258.216 | 1258.216 | 1618.396 | 1382.44 | 1489.502 | 1279.947
3684.9 | 1347.987 | 548.019 | 1635.625 | 692.714 | 1424.996 | 1310.308 | 1310.308 | 1677.479 | 1424.533 | 1527.814 | 1338.926
3685.9 | 1378.651 | 557.512 | 1688.167 | 713.694 | 1480.226 | 1362.148 | 1362.148 | 1748.46 | 1487.994 | 1606.912 | 1404.757
3686.8 | 1422.064 | 572.224 | 1734.433 | 734.309 | 1540.086 | 1405.093 | 1405.093 | 1806.908 | 1556.585 | 1679.683 | 1455.349
3688 | 1515.442 | 594.491 | 1814.045 | 759.744 | 1609.978 | 1450.496 | 1450.496 | 1859.844 | 1601.247 | 1726.346 | 1499.361
3689 | 1595.414 | 607.377 | 1893.655 | 781.826 | 1664.48 | 1472.119 | 1472.119 | 1878.224 | 1616.045 | 1741.642 | 1519.293
3689.9 | 1567.535 | 609.274 | 1930.037 | 795.337 | 1661.152 | 1432.685 | 1432.685 | 1838.034 | 1585.901 | 1708.72 | 1492.088
3690.9 | 1454.942 | 605.006 | 1859.037 | 774.774 | 1570.71 | 1361.004 | 1361.004 | 1775.82 | 1546.66 | 1659.046 | 1458.145
3691.9 | 1373.469 | 581.798 | 1738.882 | 720.467 | 1480.27 | 1317.516 | 1317.516 | 1732.183 | 1513.141 | 1612.608 | 1422.883
3692.9 | 1360.44 | 546.357 | 1694.007 | 689.729 | 1464.036 | 1313.015 | 1313.015 | 1720.844 | 1510.74 | 1596.877 | 1405.934
3693.8 | 1359.937 | 529.239 | 1720.032 | 689.668 | 1491.08 | 1322.171 | 1322.171 | 1735.212 | 1511.958 | 1590.256 | 1387.512
3695 | 1392.474 | 542.705 | 1762.946 | 703.843 | 1523.044 | 1313.684 | 1313.684 | 1727.022 | 1492.781 | 1574.007 | 1372.908
3696 | 1448.821 | 573.404 | 1830.634 | 726.779 | 1553.067 | 1296.702 | 1296.702 | 1714.065 | 1495.718 | 1583.974 | 1392.897
3696.9 | 1511.352 | 600.91 | 1901.654 | 756.958 | 1597.292 | 1328.975 | 1328.975 | 1739.33 | 1541.034 | 1627.5 | 1439.704
3697.9 | 1569.277 | 627.087 | 1993.375 | 790.933 | 1681.234 | 1403.83 | 1403.83 | 1815.089 | 1620.281 | 1696.739 | 1509.81
3698.9 | 1626.015 | 648.415 | 2096.059 | 827.142 | 1769.044 | 1488.385 | 1488.385 | 1911.722 | 1717.361 | 1792.095 | 1594.837
3699.9 | 1663.12 | 661.093 | 2164.028 | 856.297 | 1819.824 | 1544.643 | 1544.643 | 2011.889 | 1800.01 | 1888.268 | 1680.6

## Fig. 7.8
Simulation of the effective index of the TE1 mode in a 1.5µm-thick Si-on-ZnSe waveguide (note: etch depth = 1.5 µm - slab thickness).
Slab thickness (µm)
|  | 0.3 | 0.35 | 0.4 | 0.45 | 0.5 | 0.55 | 0.6 | 0.65 | 0.7
Wavelength (µm) | 2 | 2.1425 | 2.1612 | 2.2207 | 2.2842 | 2.345 | 2.4019 | 2.455 | 2.5038 | 2.5448
| 2.1 | 2.147 | 2.1653 | 2.2224 | 2.2857 | 2.3462 | 2.403 | 2.456 | 2.505 | 2.5473
| 2.2 | 2.1525 | 2.1703 | 2.2245 | 2.2875 | 2.3478 | 2.4043 | 2.4572 | 2.5062 | 2.5493
| 2.3 | 2.1582 | 2.1759 | 2.2265 | 2.2891 | 2.3492 | 2.4055 | 2.4583 | 2.5073 | 2.551
| 2.4 | 2.1654 | 2.1826 | 2.2296 | 2.2917 | 2.3514 | 2.4073 | 2.4599 | 2.5087 | 2.5526
| 2.5 | 2.174 | 2.1906 | 2.2338 | 2.2952 | 2.3541 | 2.4096 | 2.4618 | 2.5103 | 2.5542
| 2.6 | 2.1841 | 2.2 | 2.2394 | 2.2996 | 2.3577 | 2.4125 | 2.4642 | 2.5123 | 2.5561
| 2.7 | 2.1942 | 2.2097 | 2.2449 | 2.3039 | 2.3611 | 2.4152 | 2.4664 | 2.5142 | 2.5578
| 2.8 | 2.2063 | 2.2211 | 2.2536 | 2.3107 | 2.3665 | 2.4194 | 2.4698 | 2.5168 | 2.5601
| 2.9 | 2.2198 | 2.2337 | 2.2652 | 2.3197 | 2.3734 | 2.4247 | 2.4739 | 2.5201 | 2.5627
| 3 | 2.2347 | 2.2476 | 2.2802 | 2.3312 | 2.3822 | 2.4315 | 2.4792 | 2.5241 | 2.5659
| 3.1 | 2.2485 | 2.261 | 2.2947 | 2.3423 | 2.3907 | 2.4378 | 2.4841 | 2.5278 | 2.5689
| 3.2 | 2.2642 | 2.2759 | 2.3149 | 2.3583 | 2.4031 | 2.4473 | 2.4913 | 2.5333 | 2.5731
| 3.3 | 2.2803 | 2.3 | 2.3376 | 2.3769 | 2.4177 | 2.4587 | 2.5 | 2.5398 | 2.5781
| 3.4 | 2.2972 | 2.3288 | 2.3624 | 2.3975 | 2.4345 | 2.472 | 2.5103 | 2.5476 | 2.5839
| 3.5 | 2.3253 | 2.3536 | 2.3837 | 2.4154 | 2.4492 | 2.4836 | 2.5195 | 2.5547 | 2.5893
| 3.6 | 2.357 | 2.3823 | 2.409 | 2.4374 | 2.4678 | 2.499 | 2.5318 | 2.5641 | 2.5967
| 3.7 | 2.3876 | 2.4102 | 2.4341 | 2.4596 | 2.4869 | 2.5152 | 2.545 | 2.5746 | 2.6047
| 3.8 | 2.4175 | 2.4376 | 2.4591 | 2.482 | 2.5066 | 2.5321 | 2.5591 | 2.586 | 2.6136
| 3.9 | 2.4422 | 2.4604 | 2.4797 | 2.5004 | 2.5228 | 2.546 | 2.5709 | 2.5957 | 2.6213
| 4 | 2.469 | 2.4854 | 2.5027 | 2.5214 | 2.5416 | 2.5626 | 2.5852 | 2.6076 | 2.6308
| 4.1 | 2.4942 | 2.509 | 2.5246 | 2.5416 | 2.5599 | 2.5789 | 2.5993 | 2.6195 | 2.6405
| 4.2 | 2.5183 | 2.5316 | 2.5459 | 2.5612 | 2.5778 | 2.595 | 2.6134 | 2.6315 | 2.6502
| 4.3 | 2.5383 | 2.5504 | 2.5633 | 2.5773 | 2.5924 | 2.608 | 2.6249 | 2.6415 | 2.6583
| 4.4 | 2.5596 | 2.5707 | 2.5823 | 2.595 | 2.6087 | 2.6229 | 2.6381 | 2.6527 | 2.6675
| 4.5 | 2.5795 | 2.5895 | 2.6002 | 2.6117 | 2.6241 | 2.6369 | 2.6504 | 2.6633 | 2.676
| 4.6 | 2.5985 | 2.6075 | 2.6173 | 2.6277 | 2.6389 | 2.6504 | 2.6622 | 2.6734 | 2.6841
| 4.7 | 2.6143 | 2.6226 | 2.6313 | 2.6408 | 2.6509 | 2.6612 | 2.6718 | 2.6815 | 2.6906
| 4.8 | 2.631 | 2.6386 | 2.6465 | 2.655 | 2.6639 | 2.6729 | 2.6819 | 2.6899 | 2.6971
| 4.9 | 2.6465 | 2.6533 | 2.6604 | 2.6679 | 2.6757 | 2.6834 | 2.6907 | 2.6971 | 2.7027
| 5 | 2.6611 | 2.6672 | 2.6735 | 2.68 | 2.6866 | 2.6928 | 2.6985 | 2.7034 | 2.7076

## Fig. 7.11
Grating coupler efficiency (maximum = 1) for a Si-on-ZnSe waveguide with 1.1 µm etch depth.
Duty cycle
|  | 0.6 | 0.65 | 0.7 | 0.75 | 0.8 | 0.85 | 0.9
Grating period (µm) | 2 | 0.0090192 | 0.0052765 | 0.006931 | 0.0047486 | 0.0082869 | 0.010417 | 0.013463
| 2.1 | 0.0093722 | 0.015348 | 0.013674 | 0.025682 | 0.018761 | 0.03054 | 0.015053
| 2.2 | 0.013638 | 0.017049 | 0.021353 | 0.023664 | 0.023326 | 0.02218 | 0.013932
| 2.3 | 0.017277 | 0.020697 | 0.015808 | 0.018207 | 0.010016 | 0.0097446 | 0.0025528
| 2.4 | 0.011398 | 0.010789 | 0.010291 | 0.0080148 | 0.0045633 | 0.01357 | 0.012896
| 2.5 | 0.011758 | 0.011078 | 0.016752 | 0.023499 | 0.0314 | 0.037969 | 0.046283
| 2.6 | 0.023905 | 0.032256 | 0.049666 | 0.058943 | 0.071487 | 0.090941 | 0.093679
| 2.7 | 0.054268 | 0.073514 | 0.091539 | 0.10877 | 0.15369 | 0.16384 | 0.12648
| 2.8 | 0.10246 | 0.1453 | 0.18264 | 0.22478 | 0.21842 | 0.14667 | 0.11423
| 2.9 | 0.17592 | 0.20941 | 0.21841 | 0.22303 | 0.18608 | 0.15371 | 0.17735
| 3 | 0.18738 | 0.19425 | 0.19787 | 0.19288 | 0.16521 | 0.20455 | 0.21324
| 3.1 | 0.1603 | 0.15543 | 0.15185 | 0.15528 | 0.20742 | 0.24246 | 0.18242
| 3.2 | 0.1234 | 0.1276 | 0.14899 | 0.19335 | 0.23683 | 0.20923 | 0.12264
| 3.3 | 0.11634 | 0.13719 | 0.16831 | 0.20066 | 0.19152 | 0.12692 | 0.076868
| 3.4 | 0.10924 | 0.13159 | 0.15901 | 0.18521 | 0.17244 | 0.10767 | 0.063203
| 3.5 | 0.10274 | 0.11956 | 0.1404 | 0.1497 | 0.13154 | 0.08953 | 0.045311
| 3.6 | 0.091054 | 0.10592 | 0.12092 | 0.11182 | 0.084513 | 0.049211 | 0.027586
| 3.7 | 0.075131 | 0.089188 | 0.098442 | 0.087861 | 0.066884 | 0.037632 | 0.014685
| 3.8 | 0.07143 | 0.082159 | 0.076789 | 0.05883 | 0.033672 | 0.013272 | 0.0055457
| 3.9 | 0.065845 | 0.067152 | 0.057039 | 0.038237 | 0.021061 | 0.0070338 | 0.00097944
| 4 | 0.053484 | 0.046065 | 0.031504 | 0.017299 | 0.0052791 | 0.0018629 | 0.00066973
| 4.1 | 0.041815 | 0.033272 | 0.021435 | 0.010851 | 0.0049139 | 0.0041238 | 0.003176
| 4.2 | 0.031245 | 0.024531 | 0.015483 | 0.012452 | 0.010362 | 0.0065065 | 0.002992
| 4.3 | 0.02383 | 0.019605 | 0.018476 | 0.016502 | 0.010814 | 0.0046682 | 0.0069
| 4.4 | 0.020635 | 0.020974 | 0.021255 | 0.017757 | 0.010093 | 0.0039835 | 0.0080457
| 4.5 | 0.021083 | 0.021949 | 0.018214 | 0.012305 | 0.0046184 | 0.0061043 | 0.01075
| 4.6 | 0.019813 | 0.019209 | 0.015923 | 0.0090353 | 0.0028424 | 0.0063363 | 0.0064492
| 4.7 | 0.015956 | 0.013553 | 0.0089008 | 0.004639 | 0.0084577 | 0.0080851 | 0.0061775
| 4.8 | 0.013523 | 0.011117 | 0.0077685 | 0.0060631 | 0.0069339 | 0.006625 | 0.0075138
| 4.9 | 0.01016 | 0.0080285 | 0.0061371 | 0.0081737 | 0.008999 | 0.015466 | 0.022301
| 5 | 0.0099424 | 0.0086246 | 0.0079495 | 0.0069611 | 0.011392 | 0.026006 | 0.030592

## Fig. 7.17
Measurement of out-of-plane bending caused by silicon membrane deformation.
Position (µm) | Height (µm)
140.5703 | 0.11646
134.053 | 0.12405
136.4969 | 0.1038
131.609 | 0.12911
129.165 | 0.12658
126.721 | 0.10127
124.4807 | 0.10633
122.0367 | 0.091139
119.389 | 0.081013
117.1487 | 0.050633
114.9084 | 0.043038
112.4644 | 0.025316
110.0204 | 0.075949
107.5764 | 0.15696
105.5397 | 0.3443
103.0957 | 0.4
100.6517 | 0.36709
98.2077 | 0.36456
95.7637 | 0.42532
93.3198 | 0.56203
91.2831 | 0.66076
88.4318 | 0.66076
86.1914 | 0.67848
83.7475 | 0.68354
81.3035 | 0.77975
78.8595 | 0.86582
76.4155 | 0.94177
73.9715 | 0.97722
71.5275 | 0.97215
69.2872 | 0.97215
67.0468 | 1.0304
64.6029 | 1.0557
62.1589 | 1.0658
59.5112 | 1.0608
57.2709 | 1.0127
55.0305 | 0.88101
52.7902 | 0.8481
50.1426 | 0.83544
47.6986 | 0.85823
45.2546 | 0.82532
42.8106 | 0.74177
40.5703 | 0.65063
38.1263 | 0.56709
35.8859 | 0.53165
33.442 | 0.54177
30.998 | 0.50886
28.7576 | 0.43038
26.11 | 0.27848
23.8697 | 0.21266
21.6293 | 0.16203
18.9817 | 0.13924
16.5377 | 0.15949
14.2974 | 0.1519
11.8534 | 0.13165
9.613 | 0.11899
6.9654 | 0.11899
4.7251 | 0.1038
2.4847 | 0.10633
0.040733 | 0.10633

## Fig. 7.19
Measured data for the transmitted signal through the Si-on-ZnSe waveguide and reflected background signal.
Measured detector signal (mV)
Effective length (cm) | Waveguide | Background
0 | 55.1528 | 112.7422
0.021991 | 40.5215 | 47.4705
0.043982 | 21.1795 | 11.2844
0.065973 | 10.7982 | 0.67089
0.087965 | 6.4642 | 0.50272
0.10996 | 7.8564 | 0.16718
0.13195 | 5.0455 | 0.23168

## Fig. 7.20
Simulated coupling between two Si-on-ZnSe waveguides with w=2.5µm, d=1.05µm and h=1.5µm, calculated from the difference between the first two supermodes in the waveguides in MODE.
Gap size (µm) | Coupling length (mm)
2 | 0.43463
2.05 | 0.46317
2.1 | 0.49356
2.15 | 0.52591
2.2 | 0.56037
2.25 | 0.59706
2.3 | 0.63614
2.35 | 0.67774
2.4 | 0.72205
2.45 | 0.76923
2.5 | 0.81946
2.55 | 0.87295
2.6 | 0.92991
2.65 | 0.99056
2.7 | 1.0551
2.75 | 1.1239
2.8 | 1.1971
2.85 | 1.2751
2.9 | 1.358
2.95 | 1.4464
3 | 1.5405
3.05 | 1.6406
3.1 | 1.7472
3.15 | 1.8607
3.2 | 1.9815
3.25 | 2.1101
3.3 | 2.247
3.35 | 2.3926
3.4 | 2.5476
3.45 | 2.7126
3.5 | 2.8881
3.55 | 3.0748
3.6 | 3.2735
3.65 | 3.4848
3.7 | 3.7096
3.75 | 3.9486
3.8 | 4.2028
3.85 | 4.4731
3.9 | 4.7604
3.95 | 5.0659
4 | 5.3905
4.05 | 5.7357
4.1 | 6.1025
4.15 | 6.4925
4.2 | 6.9071
4.25 | 7.3481
4.3 | 7.8172
4.35 | 8.3166
4.4 | 8.8486
4.45 | 9.4161
4.5 | 10.0221
4.55 | 10.6703
4.6 | 11.3649
4.65 | 12.111
4.7 | 12.9139
4.75 | 13.7798
4.8 | 14.7145
4.85 | 15.7228
4.9 | 16.806
4.95 | 17.9575
5 | 19.1553

## Fig. 7.21
Change in effective index of the fundamental waveguide mode by placing vias depending on waveguide centre-to-via centre separation.
Separation (μm) | Δneff
2.25 | 0.087611
2.5 | 0.04661
2.75 | 0.023824
3 | 0.012419
3.25 | 0.0066618
3.5 | 0.0035272
3.75 | 0.0018658
4 | 0.0010151
4.25 | 0.00054592
4.5 | 0.00029368
4.75 | 0.00015832
5 | 8.6797e-05
5.25 | 4.8406e-05
5.5 | 2.6464e-05
5.75 | 1.4391e-05
6 | 8.0373e-06
6.25 | 4.4616e-06
6.5 | 2.5112e-06
6.75 | 1.4534e-06
7 | 8.902e-07
7.25 | 5.1316e-07
7.5 | 2.9716e-07
7.75 | 1.5469e-07
8 | 4.7914e-08

## Fig. 7.22
Simulated bending loss of the Si-on-ZnSe, accounting for the effect of the vias.
Bending loss (dB)
Bend radius (μm) | With vias | Without vias
20 | 0.96211 | 0.85174
21 | 0.63101 | 0.65448
22 | 0.40449 | 0.5127
23 | 0.30209 | 0.41137
24 | 0.24736 | 0.33866
25 | 0.21265 | 0.28564
26 | 0.18799 | 0.24596
27 | 0.16914 | 0.21549
28 | 0.15404 | 0.19155
29 | 0.14157 | 0.17233
30 | 0.13103 | 0.15662
31 | 0.12197 | 0.14355
32 | 0.11409 | 0.13251
33 | 0.10718 | 0.12307
34 | 0.10106 | 0.11492
35 | 0.095613 | 0.10781
36 | 0.090737 | 0.10156
37 | 0.086354 | 0.096032
38 | 0.082398 | 0.091114
39 | 0.078699 | 0.086717
40 | 0.075563 | 0.082767
41 | 0.072601 | 0.079206
42 | 0.069899 | 0.075984
43 | 0.067427 | 0.073061
44 | 0.065162 | 0.070401
45 | 0.063085 | 0.067974
46 | 0.061175 | 0.065756
47 | 0.059418 | 0.063726
48 | 0.0578 | 0.061863
49 | 0.056308 | 0.060151
50 | 0.054931 | 0.058577
51 | 0.053659 | 0.056974
52 | 0.052484 | 0.055791
53 | 0.051398 | 0.054559
54 | 0.050393 | 0.053421
55 | 0.049464 | 0.05237
56 | 0.048605 | 0.051399
57 | 0.04781 | 0.050502
58 | 0.047075 | 0.049672
59 | 0.046395 | 0.048906
60 | 0.045768 | 0.048016
61 | 0.045188 | 0.047543
62 | 0.044466 | 0.046939
63 | 0.04416 | 0.046382
64 | 0.043706 | 0.045868
65 | 0.043288 | 0.045395
66 | 0.042905 | 0.044959
67 | 0.042554 | 0.04456
68 | 0.042234 | 0.044193
69 | 0.041942 | 0.043858
70 | 0.041676 | 0.043553
71 | 0.041436 | 0.043274
72 | 0.041219 | 0.043022
73 | 0.041025 | 0.042794
74 | 0.040629 | 0.042589
75 | 0.040699 | 0.042406
76 | 0.040565 | 0.042244
77 | 0.040449 | 0.042101
78 | 0.04035 | 0.041976
79 | 0.040267 | 0.041869
80 | 0.040199 | 0.041778

## Fig. 7.23
Grating coupler efficiency (maximum = 1) for a Si-on-ZnSe waveguide with 1.05 µm etch depth. | [8 empty] | Grating coupler efficiency (maximum = 1) for a suspended Si waveguide with 1.05 µm etch depth.
|  | Duty cycle | [8 empty] | Duty cycle
|  | 0.6 | 0.65 | 0.7 | 0.75 | 0.8 | 0.85 | 0.9 |  |  | 0.6 | 0.65 | 0.7 | 0.75 | 0.8 | 0.85 | 0.9
Grating period (µm) | 2 | 0.0087268 | 0.0049994 | 0.0056478 | 0.0042083 | 0.0071909 | 0.0094219 | 0.012554 | Grating period (µm) | 2 | 0.042893 | 0.032198 | 0.01293 | 0.016276 | 0.0099814 | 0.0081392 | 0.0014603
| 2.1 | 0.0088445 | 0.011815 | 0.010962 | 0.021439 | 0.017348 | 0.028656 | 0.014953 |  | 2.1 | 0.027066 | 0.026918 | 0.019522 | 0.044396 | 0.0090955 | 0.010234 | 0.0086529
| 2.2 | 0.01173 | 0.015289 | 0.019613 | 0.022712 | 0.023211 | 0.023417 | 0.01462 |  | 2.2 | 0.0085941 | 0.013606 | 0.013274 | 0.0039457 | 0.0010161 | 0.0019243 | 0.0074484
| 2.3 | 0.016914 | 0.020075 | 0.016883 | 0.018829 | 0.011066 | 0.010188 | 0.0030252 |  | 2.3 | 0.0078269 | 0.01173 | 0.003595 | 0.0051855 | 0.0073636 | 0.0040961 | 0.011288
| 2.4 | 0.012344 | 0.01158 | 0.011593 | 0.0083611 | 0.0041036 | 0.01016 | 0.011319 |  | 2.4 | 0.0081803 | 0.0060409 | 0.01873 | 0.022943 | 0.027325 | 0.017366 | 0.015027
| 2.5 | 0.012246 | 0.0099789 | 0.013611 | 0.019043 | 0.026684 | 0.03303 | 0.041499 |  | 2.5 | 0.010729 | 0.027048 | 0.047402 | 0.035074 | 0.034643 | 0.024098 | 0.0079157
| 2.6 | 0.018695 | 0.025315 | 0.041936 | 0.053643 | 0.065941 | 0.083886 | 0.087794 |  | 2.6 | 0.031291 | 0.053762 | 0.044899 | 0.038995 | 0.02883 | 0.0054629 | 0.0017661
| 2.7 | 0.046594 | 0.066224 | 0.081331 | 0.094044 | 0.13835 | 0.15825 | 0.13619 |  | 2.7 | 0.037644 | 0.046642 | 0.041602 | 0.032777 | 0.014254 | 0.0017601 | 0.0066313
| 2.8 | 0.083625 | 0.12329 | 0.16271 | 0.21288 | 0.2256 | 0.17921 | 0.11978 |  | 2.8 | 0.054124 | 0.046373 | 0.029301 | 0.015299 | 0.0048096 | 0.016182 | 0.015669
| 2.9 | 0.15878 | 0.19878 | 0.21831 | 0.23759 | 0.20659 | 0.15829 | 0.16182 |  | 2.9 | 0.028163 | 0.021916 | 0.012804 | 0.018184 | 0.021892 | 0.026087 | 0.064029
| 3 | 0.18294 | 0.19869 | 0.2087 | 0.20975 | 0.16485 | 0.17961 | 0.20247 |  | 3 | 0.01618 | 0.015955 | 0.034687 | 0.049279 | 0.05938 | 0.089716 | 0.1351
| 3.1 | 0.16604 | 0.16662 | 0.16471 | 0.15006 | 0.17485 | 0.2267 | 0.1845 |  | 3.1 | 0.017507 | 0.039472 | 0.068024 | 0.089783 | 0.12125 | 0.18282 | 0.15349
| 3.2 | 0.12927 | 0.13048 | 0.13868 | 0.16811 | 0.22247 | 0.21425 | 0.13021 |  | 3.2 | 0.054431 | 0.10462 | 0.12284 | 0.15895 | 0.22041 | 0.26287 | 0.11837
| 3.3 | 0.11482 | 0.12906 | 0.15398 | 0.1956 | 0.19902 | 0.13132 | 0.079531 |  | 3.3 | 0.11619 | 0.15094 | 0.17822 | 0.22828 | 0.35648 | 0.34708 | 0.14949
| 3.4 | 0.10732 | 0.1254 | 0.15236 | 0.18562 | 0.18175 | 0.11668 | 0.06685 |  | 3.4 | 0.16733 | 0.23785 | 0.27832 | 0.31426 | 0.31394 | 0.20274 | 0.26581
| 3.5 | 0.10194 | 0.11946 | 0.14471 | 0.16047 | 0.14192 | 0.09485 | 0.049363 |  | 3.5 | 0.20741 | 0.26014 | 0.32795 | 0.35475 | 0.29132 | 0.25543 | 0.32364
| 3.6 | 0.092927 | 0.10966 | 0.1281 | 0.12187 | 0.091277 | 0.054512 | 0.031533 |  | 3.6 | 0.29302 | 0.32068 | 0.34168 | 0.33229 | 0.23418 | 0.3513 | 0.3591
| 3.7 | 0.080682 | 0.096185 | 0.10827 | 0.09718 | 0.075572 | 0.043791 | 0.017362 |  | 3.7 | 0.3131 | 0.32877 | 0.33738 | 0.27424 | 0.28902 | 0.41906 | 0.26638
| 3.8 | 0.075852 | 0.088577 | 0.085975 | 0.068398 | 0.040228 | 0.016456 | 0.0073429 |  | 3.8 | 0.30663 | 0.31002 | 0.29996 | 0.19052 | 0.36979 | 0.35458 | 0.16327
| 3.9 | 0.071889 | 0.076532 | 0.067745 | 0.046908 | 0.026202 | 0.0098272 | 0.0017805 |  | 3.9 | 0.32001 | 0.31103 | 0.22804 | 0.27275 | 0.46797 | 0.36086 | 0.16585
| 4 | 0.060819 | 0.055329 | 0.039343 | 0.022679 | 0.0078593 | 0.0028001 | 0.00038802 |  | 4 | 0.29473 | 0.25198 | 0.10039 | 0.47749 | 0.40169 | 0.24882 | 0.10643
| 4.1 | 0.050038 | 0.041609 | 0.027878 | 0.014166 | 0.0050546 | 0.0032298 | 0.0030326 |  | 4.1 | 0.26387 | 0.18285 | 0.28652 | 0.48645 | 0.3673 | 0.23008 | 0.12099
| 4.2 | 0.037789 | 0.030906 | 0.018351 | 0.012229 | 0.0098876 | 0.0066311 | 0.0029511 |  | 4.2 | 0.19881 | 0.1374 | 0.37061 | 0.39831 | 0.30297 | 0.1772 | 0.081429
| 4.3 | 0.029407 | 0.02266 | 0.019097 | 0.017108 | 0.01193 | 0.0052255 | 0.0054247 |  | 4.3 | 0.17411 | 0.12382 | 0.40612 | 0.37249 | 0.23309 | 0.12256 | 0.057421
| 4.4 | 0.024164 | 0.02227 | 0.022015 | 0.018897 | 0.011492 | 0.0038058 | 0.0069645 |  | 4.4 | 0.12806 | 0.23084 | 0.36216 | 0.25281 | 0.14667 | 0.085402 | 0.037611
| 4.5 | 0.023743 | 0.023942 | 0.020597 | 0.015154 | 0.0063765 | 0.0038337 | 0.0097067 |  | 4.5 | 0.084026 | 0.344 | 0.30097 | 0.1805 | 0.11835 | 0.068173 | 0.027764
| 4.6 | 0.021914 | 0.021392 | 0.018588 | 0.011706 | 0.0029071 | 0.0048462 | 0.0063789 |  | 4.6 | 0.11601 | 0.31342 | 0.2046 | 0.14453 | 0.10269 | 0.057528 | 0.021269
| 4.7 | 0.018699 | 0.016536 | 0.012011 | 0.0054971 | 0.005257 | 0.007011 | 0.0053204 |  | 4.7 | 0.23728 | 0.24535 | 0.16554 | 0.13924 | 0.099654 | 0.058993 | 0.022072
| 4.8 | 0.015607 | 0.013227 | 0.0090283 | 0.004588 | 0.0060318 | 0.0059054 | 0.0063804 |  | 4.8 | 0.26796 | 0.18774 | 0.16783 | 0.12555 | 0.087067 | 0.049811 | 0.012925
| 4.9 | 0.011779 | 0.0094567 | 0.0061581 | 0.0063272 | 0.007514 | 0.011936 | 0.020533 |  | 4.9 | 0.20322 | 0.13977 | 0.14401 | 0.11275 | 0.080818 | 0.046357 | 0.0087547
| 5 | 0.0109 | 0.009011 | 0.0071796 | 0.006117 | 0.0077252 | 0.022241 | 0.029504 |  | 5 | 0.15585 | 0.16767 | 0.14175 | 0.10393 | 0.063651 | 0.029844 | 0.0017189

## Fig. 7.24
Simulated transmission in the Si-on-ZnSe taper as a function of length (maximum = 1), with input and output waveguides with widths of 10 μm and 2.5 μm respectively. Simulated in EME.
Taper length (μm) | Transmission
5 | 0.69913
6 | 0.72449
7 | 0.75287
8 | 0.78299
9 | 0.8131
10 | 0.84118
11 | 0.86558
12 | 0.88561
13 | 0.90141
14 | 0.91439
15 | 0.92572
16 | 0.93664
17 | 0.94724
18 | 0.95706
19 | 0.96516
20 | 0.9708
21 | 0.97384
22 | 0.97476
23 | 0.9744
24 | 0.97359
25 | 0.97281
26 | 0.97222
27 | 0.97186
28 | 0.97178
29 | 0.9722
30 | 0.97323
31 | 0.9749
32 | 0.97696
33 | 0.97903
34 | 0.98081
35 | 0.98217
36 | 0.98319
37 | 0.98399
38 | 0.98464
39 | 0.98509
40 | 0.98527
41 | 0.98521
42 | 0.98501
43 | 0.98483
44 | 0.98478
45 | 0.98489
46 | 0.9851
47 | 0.98537
48 | 0.9857
49 | 0.98611
50 | 0.98658
51 | 0.98703
52 | 0.98735
53 | 0.98752
54 | 0.98761
55 | 0.98769
56 | 0.98785
57 | 0.98811
58 | 0.98832
59 | 0.98843
60 | 0.98838
61 | 0.98819
62 | 0.98793
63 | 0.98769
64 | 0.98748
65 | 0.98735
66 | 0.98734
67 | 0.98755
68 | 0.98779
69 | 0.9882
70 | 0.98842
71 | 0.98832
72 | 0.98809
73 | 0.98793
74 | 0.98777
75 | 0.98795
76 | 0.98786
77 | 0.98789
78 | 0.98784
79 | 0.9881
80 | 0.98793
81 | 0.98771
82 | 0.9874
83 | 0.98726
84 | 0.98736
85 | 0.98737
86 | 0.98729
87 | 0.98754
88 | 0.98773
89 | 0.9881
90 | 0.98847
91 | 0.98873
92 | 0.98891
93 | 0.98892
94 | 0.98877
95 | 0.98858
96 | 0.98828
97 | 0.98803
98 | 0.98784
99 | 0.98774
100 | 0.98777
101 | 0.98784
102 | 0.9879
103 | 0.98798
104 | 0.98794
105 | 0.98787
106 | 0.98775
107 | 0.98761
108 | 0.98747
109 | 0.98737
110 | 0.98732
111 | 0.98733
112 | 0.9874
113 | 0.98751
114 | 0.98764
115 | 0.98775
116 | 0.98781
117 | 0.98784
118 | 0.98782
119 | 0.98775
120 | 0.98768
121 | 0.98762
122 | 0.98759
123 | 0.98757
124 | 0.98758
125 | 0.98761
126 | 0.98767
127 | 0.98774
128 | 0.98782
129 | 0.98791
130 | 0.988
131 | 0.98807
132 | 0.98812
133 | 0.98815
134 | 0.98814
135 | 0.98809
136 | 0.98798
137 | 0.98784
138 | 0.98774
139 | 0.98759
140 | 0.98745
141 | 0.98742
142 | 0.98734
143 | 0.98732
144 | 0.98717
145 | 0.98723
146 | 0.9871
147 | 0.98723
148 | 0.98706
149 | 0.98712
150 | 0.98703
151 | 0.98704
152 | 0.98685
153 | 0.98672
154 | 0.98664
155 | 0.98651
156 | 0.98644
157 | 0.98652
158 | 0.9864
159 | 0.98635
160 | 0.98632
161 | 0.98603
162 | 0.98604
163 | 0.986
164 | 0.98607
165 | 0.98603
166 | 0.98581
167 | 0.9857
168 | 0.98571
169 | 0.98568
170 | 0.98567
171 | 0.98569
172 | 0.98564
173 | 0.9857
174 | 0.98573
175 | 0.98571
176 | 0.98572
177 | 0.98573
178 | 0.98564
179 | 0.98561
180 | 0.98551
181 | 0.98544
182 | 0.98541
183 | 0.98539
184 | 0.98533
185 | 0.98529
186 | 0.9852
187 | 0.98509
188 | 0.98507
189 | 0.98505
190 | 0.98506
191 | 0.98507
192 | 0.98509
193 | 0.98508
194 | 0.98508
195 | 0.9851
196 | 0.98511
197 | 0.9851
198 | 0.98507
199 | 0.985
200 | 0.98492

## Fig. 7.25
Simulated loss in a waveguide S-bend with a fixed offset of 30 μm. Simulated in varFDTD.
S-bend length (μm) | Loss (dB)
30 | 0.25189
32 | 0.18685
34 | 0.1114
36 | 0.059902
38 | 0.05187
40 | 0.071043
42 | 0.074875
44 | 0.05335
46 | 0.031525
48 | 0.027671
50 | 0.039694
52 | 0.041532
54 | 0.034021
56 | 0.024074
58 | 0.026072
60 | 0.035701
62 | 0.036288
64 | 0.031684
66 | 0.024609
68 | 0.025997
70 | 0.029031
72 | 0.029334
74 | 0.027144
76 | 0.024957
78 | 0.027114
80 | 0.029501
82 | 0.028297
84 | 0.027411
86 | 0.027521
88 | 0.029139
90 | 0.029501
92 | 0.029222
94 | 0.028706
96 | 0.029702
98 | 0.031134
100 | 0.032393
102 | 0.031476
104 | 0.031711
106 | 0.031785
108 | 0.033117
110 | 0.032478
112 | 0.033256
114 | 0.034282
116 | 0.036514
118 | 0.035263
120 | 0.035747
122 | 0.035798
124 | 0.037114
126 | 0.037302
128 | 0.03783
130 | 0.03848