## Sheet1
CTC2 Empty Weight (g) | CTC2 Weight with 3.75 mL matrix and dilution (g) | Weight with tracer added (g) | Mass used in CT10 (g) | CTC2 after CT10 Test (g) | Mass used in CT11 Test (g) | Mass after CT11 Test (g) | Mass before CT12 test (g) | Mass used in CT12 (g) | Mass after CT12 test (g)
15.4113 | 34.6812 | 34.8327 | 5.8553 | 28.9774 | 5.8171 | 23.1603 | 23.1603 | 4.1463 | 19.014
Activity of source | 245.2145 | Bq/g | ± 0.75%
Mass of source | 0.1515 | g | ± 0.0001 g
Sample mass | 19.4214 | ±0.0001 g
Activity of sample | 37.15 | Bq/g
activity in centrifuge 05/06/2018 = | 37.15 | Bq
| Measured Activity | Test | Mass used (g) | Uncertainty on mass (± g) | Theoretical activity | Recovery % | Uncertainty on recovery (+/-) | Uncertainty on measured activity (+/- Bq) | Uncertainty on measured activity (%) | Method uncertainty on weight of source (S) (%) | Uncertainty on mass of sample (W) (%) | Uncertainty on source activity (A) (%) | Uncertainty on sample weight used (U) (%) | Combined method uncertainty for σT - ((σAS/σW)σU) (%) | Relative uncertainty of recovery
decay corrected activity calculated from lsc = | 11.6529 | ct10 | 5.8553 | 0.0001 | 11.2002 | 104.0416 | 0.92398 | 0.062414 | 0.0053561 | 0.00066007 | 5.149e-06 | 0.0075 | 1.7079e-05 | 0.007529 | 0.92398
| 11.4783 | ct11 | 5.8171 | 0.0001 | 11.1272 | 103.1559 | 0.92272 | 0.061229 | 0.0053344 | 0.00066007 | 5.149e-06 | 0.0075 | 1.7191e-05 | 0.007529 | 0.92272
| 7.3361 | ct12 | 4.1463 | 0.0001 | 7.9312 | 92.4973 | 1.0278 | 0.051325 | 0.0069962 | 0.00066007 | 5.149e-06 | 0.0075 | 2.4118e-05 | 0.007529 | 1.0278
30.4674
Activity left in ctc1 = | 6.9456
Total activity left (bq) = | 37.413
difference = | 0.26297