## Sheet1
Vial Label | Empty weight (g) | Empty weight (g) σ | Weight with aluquot (g) | Weight with aluquot (g) σ | Weight of aliquot (g) | Weight of aliquot (g) σ | Weight after dilution (g) | Weight after dilution (g) σ | Sample weight (g) | Sample weight (g) σ | Weight with IS | Weight with IS σ | Sample weight with IS | Sample weight with IS σ | Weight of IS added | Weight of IS added σ | Conc of IS (ppb) | Conc of IS (ppb) σ | % of 5 ppb | % of 5 ppb σ | Concentration factor | Concentration factor σ | Dilution factor from 1st dilution | Dilution factor from 1st dilution σ | Calc conc factor and 1st dilution | Calc conc factor and 1st dilution σ | Dilution factor from 2nd dilution | Dilution factor from 2nd dilution σ | Total dilution factor and conc factor | Total dilution factor and conc factor σ
DC2 L 1 mL | 6.1833 | 0.0001 | 6.3841 | 0.0001 | 0.2008 | 0.00014142 | 26.5724 | 0.0001 | 20.3891 | 0.00014142 | 26.6227 | 0.0001 | 20.4394 | 0.00014142 | 0.0503 | 0.00014142 | 4.9219 | 0.013838 | 98.4373 | 0.27676 | 1.0588 | 0.00014973 | 9.9787 | 0.00014142 | 10.5651 | 0.0015016 | 101.5393 | 0.071517 | 1072.7693 | 0.77081
DC2 L 2 mL | 6.1686 | 0.0001 | 6.3686 | 0.0001 | 0.2 | 0.00014142 | 26.4772 | 0.0001 | 20.3086 | 0.00014142 | 26.5271 | 0.0001 | 20.3585 | 0.00014142 | 0.0499 | 0.00014142 | 4.9021 | 0.013893 | 98.0426 | 0.27786 | 1.0083 | 0.00014259 | 10.0204 | 0.00014142 | 10.1032 | 0.0014359 | 101.543 | 0.071805 | 1025.914 | 0.73997
DC2 L 3 mL | 6.1916 | 0.0001 | 6.391 | 0.0001 | 0.1994 | 0.00014142 | 26.5349 | 0.0001 | 20.3433 | 0.00014142 | 26.5849 | 0.0001 | 20.3933 | 0.00014142 | 0.05 | 0.00014142 | 4.9036 | 0.013869 | 98.0714 | 0.27739 | 1.0117 | 0.00014308 | 9.5939 | 0.00014142 | 9.7065 | 0.0013801 | 102.0226 | 0.072361 | 990.2816 | 0.71635
DC2 L 4 mL | 6.1483 | 0.0001 | 6.3486 | 0.0001 | 0.2003 | 0.00014142 | 26.5899 | 0.0001 | 20.4416 | 0.00014142 | 26.6399 | 0.0001 | 20.4916 | 0.00014142 | 0.05 | 0.00014142 | 4.88 | 0.013803 | 97.601 | 0.27606 | 1.0128 | 0.00014323 | 10.0277 | 0.00014142 | 10.1557 | 0.0014434 | 102.0549 | 0.072059 | 1036.4352 | 0.74649
DC2 L 5 mL | 6.1508 | 0.0001 | 6.3527 | 0.0001 | 0.2019 | 0.00014142 | 26.5417 | 0.0001 | 20.3909 | 0.00014142 | 26.5887 | 0.0001 | 20.4379 | 0.00014142 | 0.047 | 0.00014142 | 4.5993 | 0.013839 | 91.986 | 0.27678 | 1.015 | 0.00014355 | 9.809 | 0.00014142 | 9.9564 | 0.0014153 | 100.995 | 0.070746 | 1005.5424 | 0.71873
DC2 W 1.5 mL | 6.1829 | 0.0001 | 6.384 | 0.0001 | 0.2011 | 0.00014142 | 26.5291 | 0.0001 | 20.3462 | 0.00014142 | 26.5791 | 0.0001 | 20.3962 | 0.00014142 | 0.05 | 0.00014142 | 4.9029 | 0.013867 | 98.0575 | 0.27735 | 0.6729 | 0.00014274 | 9.6673 | 0.00014142 | 6.5051 | 0.0013832 | 101.1745 | 0.071153 | 658.1553 | 0.48356
DC2 W 2.5 mL | 6.1454 | 0.0001 | 6.3463 | 0.0001 | 0.2009 | 0.00014142 | 26.3057 | 0.0001 | 20.1603 | 0.00014142 | 26.3549 | 0.0001 | 20.2095 | 0.00014142 | 0.0492 | 0.00014142 | 4.869 | 0.013996 | 97.3799 | 0.27991 | 1.0152 | 0.00014357 | 9.8556 | 0.00014142 | 10.0057 | 0.0014223 | 100.3499 | 0.070644 | 1004.0698 | 0.7211
DC2 W 3.5 mL | 6.1765 | 0.0001 | 6.3786 | 0.0001 | 0.2021 | 0.00014142 | 26.3333 | 0.0001 | 20.1568 | 0.00014142 | 26.3827 | 0.0001 | 20.2062 | 0.00014142 | 0.0494 | 0.00014142 | 4.8896 | 0.013998 | 97.7918 | 0.27996 | 1.0433 | 0.00014754 | 10.1066 | 0.00014142 | 10.5442 | 0.0014985 | 99.7368 | 0.069795 | 1051.6428 | 0.75096
DC2 W 4.5 mL | 6.1301 | 0.0001 | 6.3329 | 0.0001 | 0.2028 | 0.00014142 | 26.3274 | 0.0001 | 20.1973 | 0.00014142 | 26.3769 | 0.0001 | 20.2468 | 0.00014142 | 0.0495 | 0.00014142 | 4.8897 | 0.01397 | 97.7932 | 0.2794 | 1.0273 | 0.00014529 | 10.0156 | 0.00014142 | 10.2893 | 0.0014624 | 99.5922 | 0.069454 | 1024.7336 | 0.72932
DC2 W 5.5 mL | 6.1478 | 0.0001 | 6.3464 | 0.0001 | 0.1986 | 0.00014142 | 26.3445 | 0.0001 | 20.1967 | 0.00014142 | 26.3936 | 0.0001 | 20.2458 | 0.00014142 | 0.0491 | 0.00014142 | 4.8504 | 0.01397 | 97.0078 | 0.27941 | 0.99443 | 0.00014063 | 10.0718 | 0.00014142 | 10.0157 | 0.0014234 | 101.6954 | 0.07242 | 1018.5515 | 0.73964
DC2 W 6.5 mL | 6.1786 | 0.0001 | 6.3803 | 0.0001 | 0.2017 | 0.00014142 | 26.429 | 0.0001 | 20.2504 | 0.00014142 | 26.4781 | 0.0001 | 20.2995 | 0.00014142 | 0.0491 | 0.00014142 | 4.8376 | 0.013934 | 96.7512 | 0.27867 | 1.0229 | 0.00014466 | 10.0295 | 0.00014142 | 10.2593 | 0.0014581 | 100.3986 | 0.070398 | 1030.0203 | 0.73692
DC2 W 7.5 mL | 6.1369 | 0.0001 | 6.3393 | 0.0001 | 0.2024 | 0.00014142 | 26.4717 | 0.0001 | 20.3348 | 0.00014142 | 26.521 | 0.0001 | 20.3841 | 0.00014142 | 0.0493 | 0.00014142 | 4.8371 | 0.013876 | 96.7421 | 0.27751 | 1.0204 | 0.00014431 | 10.0258 | 0.00014142 | 10.2304 | 0.001454 | 100.4684 | 0.070203 | 1027.8325 | 0.73291
DC2 W 8.5 mL | 6.1416 | 0.0001 | 6.3438 | 0.0001 | 0.2022 | 0.00014142 | 26.4209 | 0.0001 | 20.2793 | 0.00014142 | 26.4704 | 0.0001 | 20.3288 | 0.00014142 | 0.0495 | 0.00014142 | 4.8699 | 0.013913 | 97.3988 | 0.27827 | 0.99721 | 0.00014103 | 10.0755 | 0.00014142 | 10.0474 | 0.0014279 | 100.2933 | 0.07015 | 1007.6834 | 0.71922
DC2 W 9.5 mL | 6.131 | 0.0001 | 6.3337 | 0.0001 | 0.2027 | 0.00014142 | 26.4239 | 0.0001 | 20.2929 | 0.00014142 | 26.4736 | 0.0001 | 20.3426 | 0.00014142 | 0.0497 | 0.00014142 | 4.8863 | 0.013904 | 97.726 | 0.27808 | 0.99681 | 0.00014097 | 10.0878 | 0.00014142 | 10.0556 | 0.001429 | 100.113 | 0.069851 | 1006.6982 | 0.71682
DC2 W 10.5 mL | 6.1393 | 0.0001 | 6.3419 | 0.0001 | 0.2026 | 0.00014142 | 26.3578 | 0.0001 | 20.2185 | 0.00014142 | 26.4071 | 0.0001 | 20.2678 | 0.00014142 | 0.0493 | 0.00014142 | 4.8649 | 0.013955 | 97.2972 | 0.27911 | 1.0236 | 0.00014477 | 9.8812 | 0.00014142 | 10.1149 | 0.0014378 | 99.7952 | 0.069664 | 1009.4134 | 0.7191
DC2 W 11.5 mL | 6.1397 | 0.0001 | 6.3416 | 0.0001 | 0.2019 | 0.00014142 | 26.4315 | 0.0001 | 20.2918 | 0.00014142 | 26.4815 | 0.0001 | 20.3418 | 0.00014142 | 0.05 | 0.00014142 | 4.916 | 0.013905 | 98.3197 | 0.27809 | 0.99731 | 0.00014104 | 10.0387 | 0.00014142 | 10.0117 | 0.0014229 | 100.5042 | 0.070402 | 1006.2148 | 0.7192
DC2 E 1 mL | 6.1558 | 0.0001 | 6.3584 | 0.0001 | 0.2026 | 0.00014142 | 26.2795 | 0.0001 | 20.1237 | 0.00014142 | 26.3284 | 0.0001 | 20.1726 | 0.00014142 | 0.0489 | 0.00014142 | 4.8482 | 0.014021 | 96.9632 | 0.28042 | 1.0177 | 0.00014393 | 9.9461 | 0.00014142 | 10.1222 | 0.0014387 | 99.3272 | 0.069337 | 1005.4129 | 0.71625
DC2 E 2 mL | 6.1627 | 0.0001 | 6.3688 | 0.0001 | 0.2061 | 0.00014142 | 26.2288 | 0.0001 | 20.0661 | 0.00014142 | 26.278 | 0.0001 | 20.1153 | 0.00014142 | 0.0492 | 0.00014142 | 4.8918 | 0.014061 | 97.836 | 0.28122 | 0.99493 | 0.0001407 | 9.9791 | 0.00014142 | 9.9285 | 0.0014111 | 97.361 | 0.066811 | 966.6452 | 0.6774
DC2 E 3 mL | 6.1509 | 0.0001 | 6.3548 | 0.0001 | 0.2039 | 0.00014142 | 26.273 | 0.0001 | 20.1221 | 0.00014142 | 26.3217 | 0.0001 | 20.1708 | 0.00014142 | 0.0487 | 0.00014142 | 4.8288 | 0.014022 | 96.5752 | 0.28045 | 1.0445 | 0.00014771 | 9.826 | 0.00014142 | 10.2632 | 0.0014589 | 98.6861 | 0.06845 | 1012.8367 | 0.71712
DC2 E 4 mL | 6.1436 | 0.0001 | 6.3475 | 0.0001 | 0.2039 | 0.00014142 | 26.209 | 0.0001 | 20.0654 | 0.00014142 | 26.2584 | 0.0001 | 20.1148 | 0.00014142 | 0.0494 | 0.00014142 | 4.9118 | 0.014061 | 98.2361 | 0.28123 | 1.2247 | 0.0001732 | 10.0696 | 0.00014142 | 12.3326 | 0.0017527 | 98.408 | 0.068258 | 1213.6309 | 0.85928
DC2 E 5 mL | 6.1275 | 0.0001 | 6.3288 | 0.0001 | 0.2013 | 0.00014142 | 26.2659 | 0.0001 | 20.1384 | 0.00014142 | 26.3153 | 0.0001 | 20.1878 | 0.00014142 | 0.0494 | 0.00014142 | 4.894 | 0.014011 | 97.8809 | 0.28021 | 1.2484 | 0.00017656 | 9.8349 | 0.00014142 | 12.2783 | 0.0017454 | 100.0417 | 0.070287 | 1228.3401 | 0.88049
DC2 E 6 mL | 6.2288 | 0.0001 | 6.4304 | 0.0001 | 0.2016 | 0.00014142 | 26.2113 | 0.0001 | 19.9825 | 0.00014142 | 26.2611 | 0.0001 | 20.0323 | 0.00014142 | 0.0498 | 0.00014142 | 4.972 | 0.014119 | 99.4394 | 0.28239 | 1.2898 | 0.00018241 | 10.0558 | 0.00014142 | 12.9702 | 0.0018433 | 99.1195 | 0.069535 | 1285.6008 | 0.92021
DC2 E 7 mL | 6.1279 | 0.0001 | 6.3308 | 0.0001 | 0.2029 | 0.00014142 | 26.0843 | 0.0001 | 19.9564 | 0.00014142 | 26.1337 | 0.0001 | 20.0058 | 0.00014142 | 0.0494 | 0.00014142 | 4.9386 | 0.014138 | 98.7714 | 0.28276 | 1.2449 | 0.00017605 | 10.0581 | 0.00014142 | 12.521 | 0.0017795 | 98.3558 | 0.068558 | 1231.5111 | 0.87607
DC2 E 8 mL | 6.1463 | 0.0001 | 6.3479 | 0.0001 | 0.2016 | 0.00014142 | 26.4264 | 0.0001 | 20.2801 | 0.00014142 | 26.4759 | 0.0001 | 20.3296 | 0.00014142 | 0.0495 | 0.00014142 | 4.8697 | 0.013913 | 97.3949 | 0.27826 | 1.3011 | 0.000184 | 10.0252 | 0.00014142 | 13.0435 | 0.0018538 | 100.5957 | 0.070571 | 1312.116 | 0.93919
DC2 E 9 mL | 6.1738 | 0.0001 | 6.3738 | 0.0001 | 0.2 | 0.00014142 | 26.4363 | 0.0001 | 20.2625 | 0.00014142 | 26.4857 | 0.0001 | 20.3119 | 0.00014142 | 0.0494 | 0.00014142 | 4.8641 | 0.013925 | 97.2829 | 0.2785 | 1.2541 | 0.00017735 | 10.0018 | 0.00014142 | 12.543 | 0.0017827 | 101.3125 | 0.071642 | 1270.7642 | 0.91658
DC2 E 10 mL | 6.1586 | 0.0001 | 6.3624 | 0.0001 | 0.2038 | 0.00014142 | 26.4791 | 0.0001 | 20.3205 | 0.00014142 | 26.5285 | 0.0001 | 20.3699 | 0.00014142 | 0.0494 | 0.00014142 | 4.8503 | 0.013885 | 97.0059 | 0.27771 | 1.4586 | 0.00020627 | 10.0452 | 0.00014142 | 14.6517 | 0.0020823 | 99.708 | 0.069193 | 1460.8916 | 1.0348
DC2 E 11 mL | 6.1392 | 0.0001 | 6.3409 | 0.0001 | 0.2017 | 0.00014142 | 26.404 | 0.0001 | 20.2648 | 0.00014142 | 26.4539 | 0.0001 | 20.3147 | 0.00014142 | 0.0499 | 0.00014142 | 4.9127 | 0.013923 | 98.254 | 0.27846 | 1.2962 | 0.00018331 | 10.0371 | 0.00014142 | 13.0099 | 0.001849 | 100.47 | 0.070448 | 1307.0998 | 0.93515
DC2 E 12 mL | 6.1414 | 0.0001 | 6.3447 | 0.0001 | 0.2033 | 0.00014142 | 26.2431 | 0.0001 | 20.1017 | 0.00014142 | 26.2925 | 0.0001 | 20.1511 | 0.00014142 | 0.0494 | 0.00014142 | 4.903 | 0.014036 | 98.0592 | 0.28072 | 1.2687 | 0.00017942 | 10.024 | 0.00014142 | 12.7176 | 0.0018075 | 98.877 | 0.068785 | 1257.477 | 0.89285
DC2 E 13 mL | 6.1395 | 0.0001 | 6.3419 | 0.0001 | 0.2024 | 0.00014142 | 26.3565 | 0.0001 | 20.217 | 0.00014142 | 26.4061 | 0.0001 | 20.2666 | 0.00014142 | 0.0496 | 0.00014142 | 4.8948 | 0.013956 | 97.8951 | 0.27912 | 1.3091 | 0.00018513 | 10.0586 | 0.00014142 | 13.1674 | 0.0018713 | 99.8864 | 0.069796 | 1315.2467 | 0.93785
DC2 E 14 mL | 6.1268 | 0.0001 | 6.329 | 0.0001 | 0.2022 | 0.00014142 | 26.0849 | 0.0001 | 19.9581 | 0.00014142 | 26.1345 | 0.0001 | 20.0077 | 0.00014142 | 0.0496 | 0.00014142 | 4.9581 | 0.014137 | 99.1618 | 0.28273 | 1.255 | 0.00017749 | 10.0494 | 0.00014142 | 12.6122 | 0.0017924 | 98.7047 | 0.069039 | 1244.8839 | 0.88853
DC2 E 15 mL | 6.121 | 0.0001 | 6.3237 | 0.0001 | 0.2027 | 0.00014142 | 26.3897 | 0.0001 | 20.2687 | 0.00014142 | 26.4388 | 0.0001 | 20.3178 | 0.00014142 | 0.0491 | 0.00014142 | 4.8332 | 0.013921 | 96.664 | 0.27842 | 1.2999 | 0.00018383 | 10.0623 | 0.00014142 | 13.0798 | 0.0018589 | 99.9936 | 0.069768 | 1307.8974 | 0.93129