## Eluate Vials
Vial Label | Empty Mass | Empty Mass σ | Mass with aliquot | Mass with aliquot σ | Mass of aliquot | Mass of aliquot σ | Mass with dilute | Mass with dilute σ | Mass of dilute | Mass of dilute σ | Mass of dilute and aliquot | Mass of dilute and aliquot σ | Dilution factor | Dilution factor σ | Volume of eluate (mL) | Average volume | Actual flow rate (mL/min) | Actual flow rate (mL/min) σ
10 E | 6.1565 | 0.0001 | 15.5933 | 0.0001 | 9.4368 | 0.00014142 | 26.6922 | 0.0001 | 11.0989 | 0.00014142 | 20.5357 | 0.00014142 | 0.45953 | 7.5789e-06 | 7.864 | 8.2428 | 0.82428 | 0.014109
20 E | 6.1435 | 0.0001 | 15.682 | 0.0001 | 9.5385 | 0.00014142 | 26.7372 | 0.0001 | 11.0552 | 0.00014142 | 20.5937 | 0.00014142 | 0.46318 | 7.5681e-06 | 7.9487
30 E | 6.1284 | 0.0001 | 15.7326 | 0.0001 | 9.6042 | 0.00014142 | 26.7711 | 0.0001 | 11.0385 | 0.00014142 | 20.6427 | 0.00014142 | 0.46526 | 7.5561e-06 | 8.0035
40 E | 6.1298 | 0.0001 | 15.7855 | 0.0001 | 9.6557 | 0.00014142 | 26.8234 | 0.0001 | 11.0379 | 0.00014142 | 20.6936 | 0.00014142 | 0.4666 | 7.5414e-06 | 8.0464
50 E | 6.156 | 0.0001 | 15.8853 | 0.0001 | 9.7293 | 0.00014142 | 26.9124 | 0.0001 | 11.0271 | 0.00014142 | 20.7564 | 0.00014142 | 0.46874 | 7.5248e-06 | 8.1078
60 E | 6.1362 | 0.0001 | 15.8676 | 0.0001 | 9.7314 | 0.00014142 | 26.9056 | 0.0001 | 11.038 | 0.00014142 | 20.7694 | 0.00014142 | 0.46855 | 7.5195e-06 | 8.1095
70 E | 6.147 | 0.0001 | 15.8989 | 0.0001 | 9.7519 | 0.00014142 | 26.9303 | 0.0001 | 11.0314 | 0.00014142 | 20.7833 | 0.00014142 | 0.46922 | 7.5164e-06 | 8.1266
80 E | 6.1269 | 0.0001 | 15.9469 | 0.0001 | 9.82 | 0.00014142 | 26.9902 | 0.0001 | 11.0433 | 0.00014142 | 20.8633 | 0.00014142 | 0.47068 | 7.4918e-06 | 8.1833
90 E | 6.1359 | 0.0001 | 15.9462 | 0.0001 | 9.8103 | 0.00014142 | 26.9822 | 0.0001 | 11.036 | 0.00014142 | 20.8463 | 0.00014142 | 0.4706 | 7.4977e-06 | 8.1752
100 E | 6.1646 | 0.0001 | 15.9811 | 0.0001 | 9.8165 | 0.00014142 | 27.0129 | 0.0001 | 11.0318 | 0.00014142 | 20.8483 | 0.00014142 | 0.47085 | 7.4977e-06 | 8.1804
110 E | 6.1273 | 0.0001 | 15.9771 | 0.0001 | 9.8498 | 0.00014142 | 27.0076 | 0.0001 | 11.0305 | 0.00014142 | 20.8803 | 0.00014142 | 0.47173 | 7.4887e-06 | 8.2082
120 E | 6.1403 | 0.0001 | 16.042 | 0.0001 | 9.9017 | 0.00014142 | 27.0787 | 0.0001 | 11.0367 | 0.00014142 | 20.9384 | 0.00014142 | 0.4729 | 7.4713e-06 | 8.2514
130 E | 6.1411 | 0.0001 | 15.9937 | 0.0001 | 9.8526 | 0.00014142 | 27.0245 | 0.0001 | 11.0308 | 0.00014142 | 20.8834 | 0.00014142 | 0.47179 | 7.4878e-06 | 8.2105
140 E | 6.1325 | 0.0001 | 16.0849 | 0.0001 | 9.9524 | 0.00014142 | 27.1134 | 0.0001 | 11.0285 | 0.00014142 | 20.9809 | 0.00014142 | 0.47436 | 7.4604e-06 | 8.2937
150 E | 6.154 | 0.0001 | 16.0778 | 0.0001 | 9.9238 | 0.00014142 | 27.1054 | 0.0001 | 11.0276 | 0.00014142 | 20.9514 | 0.00014142 | 0.47366 | 7.4689e-06 | 8.2698
160 E | 6.1356 | 0.0001 | 16.0817 | 0.0001 | 9.9461 | 0.00014142 | 27.1211 | 0.0001 | 11.0394 | 0.00014142 | 20.9855 | 0.00014142 | 0.47395 | 7.4576e-06 | 8.2884
170 E | 6.1409 | 0.0001 | 16.1059 | 0.0001 | 9.965 | 0.00014142 | 27.1374 | 0.0001 | 11.0315 | 0.00014142 | 20.9965 | 0.00014142 | 0.4746 | 7.4556e-06 | 8.3042
180 E | 6.1429 | 0.0001 | 16.1062 | 0.0001 | 9.9633 | 0.00014142 | 27.1297 | 0.0001 | 11.0235 | 0.00014142 | 20.9868 | 0.00014142 | 0.47474 | 7.4594e-06 | 8.3028
190 E | 6.2319 | 0.0001 | 16.2377 | 0.0001 | 10.0058 | 0.00014142 | 27.2698 | 0.0001 | 11.0321 | 0.00014142 | 21.0379 | 0.00014142 | 0.47561 | 7.4438e-06 | 8.3382
200 E | 6.1648 | 0.0001 | 16.1651 | 0.0001 | 10.0003 | 0.00014142 | 27.1952 | 0.0001 | 11.0301 | 0.00014142 | 21.0304 | 0.00014142 | 0.47552 | 7.4462e-06 | 8.3336
210 E | 6.1339 | 0.0001 | 16.1212 | 0.0001 | 9.9873 | 0.00014142 | 27.1409 | 0.0001 | 11.0197 | 0.00014142 | 21.007 | 0.00014142 | 0.47543 | 7.4542e-06 | 8.3228
220 E | 6.1334 | 0.0001 | 16.1952 | 0.0001 | 10.0618 | 0.00014142 | 27.2147 | 0.0001 | 11.0195 | 0.00014142 | 21.0813 | 0.00014142 | 0.47729 | 7.4333e-06 | 8.3848
230 E | 6.1669 | 0.0001 | 16.1963 | 0.0001 | 10.0294 | 0.00014142 | 27.2234 | 0.0001 | 11.0271 | 0.00014142 | 21.0565 | 0.00014142 | 0.47631 | 7.4392e-06 | 8.3578
240 E | 6.1459 | 0.0001 | 16.1726 | 0.0001 | 10.0267 | 0.00014142 | 27.1948 | 0.0001 | 11.0222 | 0.00014142 | 21.0489 | 0.00014142 | 0.47635 | 7.442e-06 | 8.3556
250 E | 6.1458 | 0.0001 | 16.2152 | 0.0001 | 10.0694 | 0.00014142 | 27.2391 | 0.0001 | 11.0239 | 0.00014142 | 21.0933 | 0.00014142 | 0.47737 | 7.4293e-06 | 8.3912
260 E | 6.1355 | 0.0001 | 16.2156 | 0.0001 | 10.0801 | 0.00014142 | 27.2482 | 0.0001 | 11.0326 | 0.00014142 | 21.1127 | 0.00014142 | 0.47744 | 7.4227e-06 | 8.4001
270 E | 6.1289 | 0.0001 | 16.1839 | 0.0001 | 10.055 | 0.00014142 | 27.208 | 0.0001 | 11.0241 | 0.00014142 | 21.0791 | 0.00014142 | 0.47701 | 7.4333e-06 | 8.3792
280 E | 6.1611 | 0.0001 | 16.2059 | 0.0001 | 10.0448 | 0.00014142 | 27.2241 | 0.0001 | 11.0182 | 0.00014142 | 21.063 | 0.00014142 | 0.47689 | 7.4386e-06 | 8.3707
290 E | 6.1519 | 0.0001 | 16.2488 | 0.0001 | 10.0969 | 0.00014142 | 27.2678 | 0.0001 | 11.019 | 0.00014142 | 21.1159 | 0.00014142 | 0.47817 | 7.4237e-06 | 8.4141
300 E | 6.1273 | 0.0001 | 16.1603 | 0.0001 | 10.033 | 0.00014142 | 27.1702 | 0.0001 | 11.0099 | 0.00014142 | 21.0429 | 0.00014142 | 0.47679 | 7.4454e-06 | 8.3608

## Dilution Vials
Vial Label | Empty Mass | Empty Mass σ | Mass with aliquot | Mass with aliquot σ | Mass of aliquot | Mass of aliquot σ | Mass with dilute Mass of dilute | Mass with dilute Mass of dilute σ | Mass of dilute | Mass of dilute σ | Mass of dilute and aliquot | Mass of dilute and aliquot σ | Dilution Factor of sample | Dilution Factor of sample σ | Dilution factor of istd | Dilution factor of istd σ | Conc of istd | Conc of istd σ | % of 0ppb | % of 0ppb σ
10 D | 6.162 | 0.0001 | 8.387 | 0.0001 | 2.225 | 0.00014142 | 26.7797 | 0.0001 | 18.3927 | 0.00017321 | 20.6177 | 0.00014142 | 0.10792 | 6.899e-06 | 0.89208 | 1.0393e-05 | 4.4604 | 5.1965e-05 | 89.2083 | 0.0010393
20 D | 6.1359 | 0.0001 | 8.3585 | 0.0001 | 2.2226 | 0.00014142 | 26.7769 | 0.0001 | 18.4184 | 0.00017321 | 20.641 | 0.00014142 | 0.10768 | 6.8911e-06 | 0.89232 | 1.0382e-05 | 4.4616 | 5.1911e-05 | 89.2321 | 0.0010382
30 D | 6.1559 | 0.0001 | 8.4024 | 0.0001 | 2.2465 | 0.00014142 | 26.7891 | 0.0001 | 18.3867 | 0.00017321 | 20.6332 | 0.00014142 | 0.10888 | 6.8946e-06 | 0.89112 | 1.0381e-05 | 4.4556 | 5.1907e-05 | 89.1122 | 0.0010381
40 D | 6.1455 | 0.0001 | 8.3848 | 0.0001 | 2.2393 | 0.00014142 | 26.7698 | 0.0001 | 18.385 | 0.00017321 | 20.6243 | 0.00014142 | 0.10858 | 6.8973e-06 | 0.89142 | 1.0387e-05 | 4.4571 | 5.1935e-05 | 89.1424 | 0.0010387
50 D | 6.1228 | 0.0001 | 8.3813 | 0.0001 | 2.2585 | 0.00014142 | 26.7858 | 0.0001 | 18.4045 | 0.00017321 | 20.663 | 0.00014142 | 0.1093 | 6.8849e-06 | 0.8907 | 1.0365e-05 | 4.4535 | 5.1823e-05 | 89.0698 | 0.0010365
60 D | 6.1232 | 0.0001 | 8.3659 | 0.0001 | 2.2427 | 0.00014142 | 26.7272 | 0.0001 | 18.3613 | 0.00017321 | 20.604 | 0.00014142 | 0.10885 | 6.9043e-06 | 0.89115 | 1.0396e-05 | 4.4558 | 5.1981e-05 | 89.1152 | 0.0010396
70 D | 6.1396 | 0.0001 | 8.3901 | 0.0001 | 2.2505 | 0.00014142 | 26.7198 | 0.0001 | 18.3297 | 0.00017321 | 20.5802 | 0.00014142 | 0.10935 | 6.9127e-06 | 0.89065 | 1.0406e-05 | 4.4532 | 5.2031e-05 | 89.0647 | 0.0010406
80 D | 6.1256 | 0.0001 | 8.375 | 0.0001 | 2.2494 | 0.00014142 | 26.7718 | 0.0001 | 18.3968 | 0.00017321 | 20.6462 | 0.00014142 | 0.10895 | 6.8903e-06 | 0.89105 | 1.0375e-05 | 4.4553 | 5.1873e-05 | 89.105 | 0.0010375
90 D | 6.1326 | 0.0001 | 8.3771 | 0.0001 | 2.2445 | 0.00014142 | 26.8002 | 0.0001 | 18.4231 | 0.00017321 | 20.6676 | 0.00014142 | 0.1086 | 6.8829e-06 | 0.8914 | 1.0365e-05 | 4.457 | 5.1826e-05 | 89.14 | 0.0010365
100 D | 6.1609 | 0.0001 | 8.4112 | 0.0001 | 2.2503 | 0.00014142 | 26.7878 | 0.0001 | 18.3766 | 0.00017321 | 20.6269 | 0.00014142 | 0.1091 | 6.8968e-06 | 0.8909 | 1.0384e-05 | 4.4545 | 5.1918e-05 | 89.0905 | 0.0010384
110 D | 6.1728 | 0.0001 | 8.4272 | 0.0001 | 2.2544 | 0.00014142 | 26.7916 | 0.0001 | 18.3644 | 0.00017321 | 20.6188 | 0.00014142 | 0.10934 | 6.8997e-06 | 0.89066 | 1.0387e-05 | 4.4533 | 5.1934e-05 | 89.0663 | 0.0010387
120 D | 6.1369 | 0.0001 | 8.3843 | 0.0001 | 2.2474 | 0.00014142 | 26.7917 | 0.0001 | 18.4074 | 0.00017321 | 20.6548 | 0.00014142 | 0.10881 | 6.8873e-06 | 0.89119 | 1.0371e-05 | 4.456 | 5.1854e-05 | 89.1192 | 0.0010371
130 D | 6.1988 | 0.0001 | 8.4229 | 0.0001 | 2.2241 | 0.00014142 | 26.8136 | 0.0001 | 18.3907 | 0.00017321 | 20.6148 | 0.00014142 | 0.10789 | 6.9e-06 | 0.89211 | 1.0395e-05 | 4.4606 | 5.1973e-05 | 89.2111 | 0.0010395
140 D | 6.1853 | 0.0001 | 8.3984 | 0.0001 | 2.2131 | 0.00014142 | 26.731 | 0.0001 | 18.3326 | 0.00017321 | 20.5457 | 0.00014142 | 0.10772 | 6.9231e-06 | 0.89228 | 1.043e-05 | 4.4614 | 5.2151e-05 | 89.2284 | 0.001043
150 D | 6.1706 | 0.0001 | 8.395 | 0.0001 | 2.2244 | 0.00014142 | 26.7611 | 0.0001 | 18.3661 | 0.00017321 | 20.5905 | 0.00014142 | 0.10803 | 6.9082e-06 | 0.89197 | 1.0406e-05 | 4.4598 | 5.2032e-05 | 89.197 | 0.0010406
160 D | 6.1581 | 0.0001 | 8.3782 | 0.0001 | 2.2201 | 0.00014142 | 26.846 | 0.0001 | 18.4678 | 0.00017321 | 20.6879 | 0.00014142 | 0.10731 | 6.8752e-06 | 0.89269 | 1.036e-05 | 4.4634 | 5.1801e-05 | 89.2686 | 0.001036
170 D | 6.1485 | 0.0001 | 8.3648 | 0.0001 | 2.2163 | 0.00014142 | 26.7101 | 0.0001 | 18.3453 | 0.00017321 | 20.5616 | 0.00014142 | 0.10779 | 6.9178e-06 | 0.89221 | 1.0422e-05 | 4.4611 | 5.211e-05 | 89.2212 | 0.0010422
180 D | 6.1287 | 0.0001 | 8.3469 | 0.0001 | 2.2182 | 0.00014142 | 26.7335 | 0.0001 | 18.3866 | 0.00017321 | 20.6048 | 0.00014142 | 0.10765 | 6.9032e-06 | 0.89235 | 1.0401e-05 | 4.4617 | 5.2003e-05 | 89.2345 | 0.0010401
190 D | 6.1559 | 0.0001 | 8.3743 | 0.0001 | 2.2184 | 0.00014142 | 26.8263 | 0.0001 | 18.452 | 0.00017321 | 20.6704 | 0.00014142 | 0.10732 | 6.881e-06 | 0.89268 | 1.0369e-05 | 4.4634 | 5.1845e-05 | 89.2677 | 0.0010369
200 D | 6.1544 | 0.0001 | 8.3742 | 0.0001 | 2.2198 | 0.00014142 | 26.7643 | 0.0001 | 18.3901 | 0.00017321 | 20.6099 | 0.00014142 | 0.10771 | 6.9015e-06 | 0.89229 | 1.0398e-05 | 4.4615 | 5.1989e-05 | 89.2294 | 0.0010398
210 D | 6.1525 | 0.0001 | 8.372 | 0.0001 | 2.2195 | 0.00014142 | 26.7881 | 0.0001 | 18.4161 | 0.00017321 | 20.6356 | 0.00014142 | 0.10756 | 6.8928e-06 | 0.89244 | 1.0385e-05 | 4.4622 | 5.1927e-05 | 89.2443 | 0.0010385
220 D | 6.1717 | 0.0001 | 8.392 | 0.0001 | 2.2203 | 0.00014142 | 26.7971 | 0.0001 | 18.4051 | 0.00017321 | 20.6254 | 0.00014142 | 0.10765 | 6.8963e-06 | 0.89235 | 1.039e-05 | 4.4618 | 5.1951e-05 | 89.2351 | 0.001039
230 D | 6.1348 | 0.0001 | 8.3527 | 0.0001 | 2.2179 | 0.00014142 | 26.8109 | 0.0001 | 18.4582 | 0.00017321 | 20.6761 | 0.00014142 | 0.10727 | 6.8791e-06 | 0.89273 | 1.0366e-05 | 4.4637 | 5.1832e-05 | 89.2731 | 0.0010366
240 D | 6.1503 | 0.0001 | 8.4022 | 0.0001 | 2.2519 | 0.00014142 | 26.8002 | 0.0001 | 18.398 | 0.00017321 | 20.6499 | 0.00014142 | 0.10905 | 6.8891e-06 | 0.89095 | 1.0372e-05 | 4.4547 | 5.1861e-05 | 89.0949 | 0.0010372
250 D | 6.1711 | 0.0001 | 8.3833 | 0.0001 | 2.2122 | 0.00014142 | 26.8548 | 0.0001 | 18.4715 | 0.00017321 | 20.6837 | 0.00014142 | 0.10695 | 6.8763e-06 | 0.89305 | 1.0364e-05 | 4.4652 | 5.1819e-05 | 89.3046 | 0.0010364
260 D | 6.1751 | 0.0001 | 8.399 | 0.0001 | 2.2239 | 0.00014142 | 26.7766 | 0.0001 | 18.3776 | 0.00017321 | 20.6015 | 0.00014142 | 0.10795 | 6.9045e-06 | 0.89205 | 1.0401e-05 | 4.4603 | 5.2005e-05 | 89.2052 | 0.0010401
270 D | 6.1366 | 0.0001 | 8.356 | 0.0001 | 2.2194 | 0.00014142 | 26.6554 | 0.0001 | 18.2994 | 0.00017321 | 20.5188 | 0.00014142 | 0.10816 | 6.9325e-06 | 0.89184 | 1.0442e-05 | 4.4592 | 5.2211e-05 | 89.1836 | 0.0010442
280 D | 6.1291 | 0.0001 | 8.3529 | 0.0001 | 2.2238 | 0.00014142 | 26.6271 | 0.0001 | 18.2742 | 0.00017321 | 20.498 | 0.00014142 | 0.10849 | 6.9398e-06 | 0.89151 | 1.0451e-05 | 4.4576 | 5.2257e-05 | 89.1511 | 0.0010451
290 D | 6.1423 | 0.0001 | 8.3819 | 0.0001 | 2.2396 | 0.00014142 | 26.7073 | 0.0001 | 18.3254 | 0.00017321 | 20.565 | 0.00014142 | 0.1089 | 6.9175e-06 | 0.8911 | 1.0416e-05 | 4.4555 | 5.2078e-05 | 89.1097 | 0.0010416
300 D | 6.1297 | 0.0001 | 8.351 | 0.0001 | 2.2213 | 0.00014142 | 26.7226 | 0.0001 | 18.3716 | 0.00017321 | 20.5929 | 0.00014142 | 0.10787 | 6.9073e-06 | 0.89213 | 1.0406e-05 | 4.4607 | 5.2029e-05 | 89.2133 | 0.0010406

## Dilution factors
Vial Label | Dilution factor in Eluate vial | Dilution factor in dilution vial | Overall Dilution factor
10 D | 0.45953 | 0.10792 | 0.049591
20 D | 0.46318 | 0.10768 | 0.049874
30 D | 0.46526 | 0.10888 | 0.050656
40 D | 0.4666 | 0.10858 | 0.050662
50 D | 0.46874 | 0.1093 | 0.051234
60 D | 0.46855 | 0.10885 | 0.051
70 D | 0.46922 | 0.10935 | 0.05131
80 D | 0.47068 | 0.10895 | 0.051281
90 D | 0.4706 | 0.1086 | 0.051107
100 D | 0.47085 | 0.1091 | 0.051368
110 D | 0.47173 | 0.10934 | 0.051577
120 D | 0.4729 | 0.10881 | 0.051455
130 D | 0.47179 | 0.10789 | 0.050901
140 D | 0.47436 | 0.10772 | 0.051096
150 D | 0.47366 | 0.10803 | 0.051169
160 D | 0.47395 | 0.10731 | 0.050862
170 D | 0.4746 | 0.10779 | 0.051157
180 D | 0.47474 | 0.10765 | 0.051108
190 D | 0.47561 | 0.10732 | 0.051043
200 D | 0.47552 | 0.10771 | 0.051216
210 D | 0.47543 | 0.10756 | 0.051135
220 D | 0.47729 | 0.10765 | 0.051379
230 D | 0.47631 | 0.10727 | 0.051093
240 D | 0.47635 | 0.10905 | 0.051947
250 D | 0.47737 | 0.10695 | 0.051057
260 D | 0.47744 | 0.10795 | 0.051539
270 D | 0.47701 | 0.10816 | 0.051596
280 D | 0.47689 | 0.10849 | 0.051737
290 D | 0.47817 | 0.1089 | 0.052074
300 D | 0.47679 | 0.10787 | 0.05143
HETB1 vials
1 mL/min