## C10D
Vial label | Empty mass | Mass wth sample | Mass of sample |  | Concentration of solid (calculated from prep data 2 spreadsheet) | Equiv mass of solid
C10D | 13.2707 | 50.4126 | 47.594 |  | 0.010525 | 0.50091
Radiotracers & Target radionuclides
Strontium | Database no. | Activity conc of source (Bq/g) | Mass added (g) | Activity in sample (Bq) | σ of activity conc | σ of mass added | σ of activity in sample
Sr-90 Target | RAM 1595 | 98.0178 | 0.1015 | 9.9488 | 0.50757 | 0.0001 | 0.052443 | Sr-90 activity conc calculated from SrT Test
Sr-85 Tracer | RAM 1611 | 198.1 | 0.0511 | 10.1229 | 0.1 | 0.0001 | 0.020458
Uranium
U-238 Target | Depleted U ICPMS dilute | 0.61007 | 0.0858 | 0.064113 | 0.024697 | 0.0001 | 0.0025965
U-236 Tracer | RAM 1593 | 0.09937 | 0.5487 | 0.054524 | 1e-05 | 0.0001 | 1.1351e-05
0.0001
Thorium | [5 empty] | 0.0001
Th-232 Target | Th ICPMS Std 1000 ppm | 4.076 | 0.0124 | 0.064132 | 0.1749 | 0.0001 | 0.0028
Th-229 Tracer | RAM 1459 | 0.8561 | 0.0625 | 0.053506 | 0.0001 | 0.0001 | 8.5838e-05
0.0001
Plutonium | [5 empty] | 0.0001
Pu-239 Target | RAM 1579 Dilute | 0.5188 | 0.0996 | 0.051672 | 0.01006 | 0.0001 | 0.0010033
Pu-242 Tracer | RAM 1584 | 0.9859 | 0.055 | 0.054225 | 0.0001 | 0.0001 | 9.8743e-05
Np | [7 empty] | th-232 activity conc of sample (Bq/g) | 0.00028554
Np-237 contaminant | RAM 219 | 4.6 |  | 0 |  |  |  | u-238 activity conc of sample (Bq/g) | 0.00024727
Pb
Pb-210 contaminant | RAM 324 | 463 | 0.0208 | 9.6304
Mixed Gamma source | RAM 1297 |  | 0.1071
Am-241 |  | 81.24 |  | 8.7008
Cd-109 |  | 27.47 |  | 2.942
Co-57 |  | 0.2548 |  | 0.027289
Ce-139 |  | 0.00139 |  | 0.00014887
Sn-113 |  | 0.000765 |  | 8.1931e-05
Cs-137 |  | 76.47 |  | 8.1899
Mn-54 |  | 1.195 |  | 0.12798
Zn-65 |  | 0.9162 |  | 0.098125
Co-60 |  | 49.69 |  | 5.3218

## C10D gamma data
Radiotracers & Target radionuclides |  |  |  | σ |  | Radiotracers & Target radionuclides post sep
Strontium | Database no. | Activity measured in gamma | Height corrected |  |  | Activity (bq) | Height corrected | Uncertainty (bq) | Recovery |  | Uncertainty
Sr-85 Tracer | RAM 1591 | 9.63 | 9.8226 |  |  | 7.93 | 8.0886 | 0.53 | 0.82347 | +/- | 0.053957
[9 empty] | 82.3468 | +/- | 5.3957
Pb
Pb-210 contaminant | RAM 324 | 12.5 | 12.75 | 2.5
[5 empty] | Height of sample measured (mm) = | 44
Mixed Gamma source | RAM 1297
Am-241 |  | 8.42 | 8.5884 | 0.59 | Correction factor = | 1.02
Cd-109 |  | 3 | 3.06
Co-57 |  |  | 0
Ce-139 |  | 0 | 0
Sn-113 |  | 0 | 0
Cs-137 |  | 8.4 | 8.568
Mn-54 |  |  | 0
Co-60 |  | 5.43 | 5.5386
Po-210 acitivity |  |  | 12.9794 | 2.545

## Sr-90 cherenkov
Date | Counts per min | Activity (bq) |  | Counter efficiency corrected |  | Quench corrected |  | s |  |  | 1-e^-lamtda t |  | lambda y90 | 2.9805e-06
2021-05-05 | 0 | 0 |  |  |  |  | -2 | 0 | 0 | 0
2021-05-07 | 149.38 | 2.4897 |  | 3.4152 |  | 3.7946 | 0.45 | 211680 | 2.45 | 211680 | 0.46789
2021-05-10 | 239.33 | 3.9888 |  | 5.4717 |  | 6.0796 | 3.25 | 453600 | 5.25 | 453600 | 0.74127
2021-05-12 | 266.76 | 4.446 |  | 6.0988 |  | 6.7764 | 5.25 | 626400 | 7.25 | 626400 | 0.84541
2021-05-15 | 292.98 | 4.883 |  | 6.6982 |  | 7.4425 | 7.5 | 820800 | 9.5 | 820800 | 0.9134
2021-05-17 | 309.14 | 5.1523 |  | 7.0677 |  | 7.853 | 10 | 1036800 | 12 | 1036800 | 0.95451
2021-05-18 | 310.15 | 5.1692 |  | 7.0908 |  | 7.8786 | 11 | 1123200 | 13 | 1123200 | 0.96484
2021-05-19 | 311.77 | 5.1962 |  | 7.1278 |  | 7.9198 | 12 | 1209600 | 14 | 1209600 | 0.97282
2021-05-20 | 312.95 | 5.2158 |  | 7.1548 |  | 7.9498 | 13 | 1296000 | 15 | 1296000 | 0.97899
2021-05-21 | 319.97 | 5.3328 |  | 7.3153 |  | 8.1281 | 14 | 1382400 | 16 | 1382400 | 0.98376 | [13 empty] | Sr 85 recovery | σ
2021-05-22 | 311.06 | 5.1843 |  | 7.1116 |  | 7.9017 | 15 | 1468800 | 17 | 1468800 | 0.98745 | [13 empty] | 0.82347 | 0.053957
2021-05-22 | 315.52 | 5.2587 |  | 7.2135 |  | 8.015 | 15 | 1468800 | 17 | 1468800 | 0.98745
2021-05-24 | 318.32 | 5.3053 |  | 7.2775 |  | 8.0862 | 17 | 1641600 | 19 | 1641600 | 0.9925 | [13 empty] | QT1 factor | σ
[25 empty] | 0.88693 | 0.012925
Label | Date | CPM1 | Counts1 | CPM1 % |  |  |  | Total counts |  | Live time (mins) | CPM | Bq | σcounts1 |  | σtotal counts | σCPM | σBq | Quantalus | Count efficiency | σ efficiency | Efficiency corr activity (bq) | σ efficiency corr activity | Blk activity | σ blk activity | Blk corrected | σ blk corrected | QT1 corrected | σ QT1 corrected | Sr-85 corrected | σ Sr 85 corrected
C10 SrF | 2021-05-24 | 318.32 | 9435 | 1.03 |  |  |  | 9435 |  | 29.64 | 318.32 | 5.3053 | 97.1805 |  | 97.1805 | 3.2787 | 0.054645 | 3 | 72.87 | 2.38 | 7.2805 | 0.24933 | 0.0231 | 0.0042851 | 7.2574 | 0.24937 | 8.2649 | 0.30847 | 10.0367 | 0.75686
Blk | 2021-05-24 | 1.01 | 30 | 18.26 |  |  |  | 30 |  | 29.703 | 1.01 | 0.016833 | 5.478 |  | 5.478 | 0.18443 | 0.0030738 | 3 | 72.87 | 2.38 | 0.0231 | 0.0042851
| Fully corrected activity = |  | 10.0367 |  | +/- | 0.75686
|  | sr-90 added = | 9.9488
|  | recovery | 1.0088
|  | recovery before sr -85 corr | 0.83075

## C10HP
Vial label | Empty mass | Mass with sample | Mass of sample | Mass with NaNO2 | Total mass
C10HP | 13.3992 | 23.7974 | 10.3982 | 24.3796 | 10.9804

## Alpha data
Name of fraction | Time counted | Tracer measured counts | Tracer Bkgd counts | Counter number | Counting efficiency (%) | Activity of tracer measured | Activity added | Recovery % |  | Target counts | Target bkgd counts | Activity of target measured | Target activity corrected by tracer recovery | Activity of target added | overall recovery
C10 Pu | 200000 | 4139 | 0 | 10 | 40.24 | 0.051429 | 0.054225 | 94.8444 |  | 4013 | 2 | 0.049838 | 0.052548 | 0.051672 | 101.6936
C10 Np | [5 empty] | #DIV/0! | [5 empty] | #DIV/0! | - | 0 | #DIV/0!
C10 U | 167804.6 | 735 |  | 5 | 37.85 | 0.011572 | 0.054524 | 21.224 |  | 808 |  | 0.012722 | 0.05994 | 0.064113 | 93.4913
C10 Th | 173682.8 | 2201 | 1 | 16 | 35.76 | 0.035422 | 0.053506 | 66.2009 |  | 2647 | 1 | 0.042603 | 0.064353 | 0.064132 | 100.3447
[9 empty] | disposal to drain | Pu 239 | 0.001834
|  | disposal to drain |  | Pu 242 | 0.0027956 |  |  |  |  | Np 237 | #DIV/0!
#DIV/0!
|  |  |  | U236 | 0.042952
|  |  |  | Th 229 | 0.018085
Pu fraction |  |  | Np fraction |  |  | Th fraction |  |  | UF1 fraction |  |  | UF2 fraction |  |  | UF3 fraction |  | Total U activity
Detector # | 10 |  | Detector # |  |  | Detector # | 16 |  | Detector # | 5 |  | Detector # | 7 |  | Detector # | 4
Time counted | 200000 |  | Time counted |  |  | Time counted | 173682.8 |  | Time counted | 167804.6 |  | Time counted | 167846.7 |  | Time counted | 200000
Counter efficiency | 40.24 |  | Counter efficiency |  |  | Counter efficiency | 35.76 |  | Counter efficiency | 36.93 |  | Counter efficiency | 37.37 |  | Counter efficiency | 37.22
Pu-242 tracer counts | 4139 |  |  |  |  | Th-229 tracer counts | 2201 |  | U-236 tracer counts | 685 |  | U-236 tracer counts | 50 |  | U-236 tracer counts | 1289
Tracer Bkgd counts | 0 |  |  |  |  | Tracer Bkgd counts | 1 |  | Tracer Bkgd counts | 0 |  | Tracer Bkgd counts | 1 |  | Tracer Bkgd counts | 5
Corrected counts | 4139 |  |  |  |  | Corrected counts | 2200 |  | Corrected counts | 685 |  | Corrected counts | 49 |  | Corrected counts | 1284
Pu-242 measured | 0.051429 |  |  |  |  | Th-229 measured | 0.035422 |  | U-236 measured | 0.011054 |  | U-236 measured | 0.0007812 |  | U-236 measured | 0.017249 | Total U-236 activity | 0.028302
Tracer activity added | 0.054225 |  |  |  |  | Tracer activity added | 0.053506 |  | Tracer activity added | 0.054524 |  | Tracer activity added | 0.054524 |  | Tracer activity added | 0.054524 | Tracer activity added | 0.054524
Recovery | 0.94844 |  |  |  |  | Recovery | 0.66201 |  | Recovery | 0.20273 |  | Recovery | 0.014327 |  | Recovery | 0.31635 | Overall tracer recovery | 0.51908
Pu-239 target counts | 4013 |  | Np-237 target counts |  |  | Th-232 target counts | 2647 |  | U-238 target counts | 767 |  | U-238 target counts | 41 |  | U-238 target counts | 1528
Target bkgd counts | 2 |  | Target bkgd counts |  |  | Target bkgd counts | 1 |  | Target bkgd counts | 1 |  | Target bkgd counts | 0 |  | Target bkgd counts | 4
Corrected counts | 4011 |  | Corrected counts | 0 |  | Corrected counts | 2646 |  | Corrected counts | 766 |  | Corrected counts | 41 |  | Corrected counts | 1524
Activity of Pu-239 measured | 0.049838 |  | Activity of Np-237 measured | #DIV/0! |  | Activity of Th-232 measured | 0.042603 |  | Activity of U-238 measured | 0.012361 |  | Activity of U-238 measured | 0.00065365 |  | Activity of U-238 measured | 0.020473 | Total U-238 activity | 0.032834
Target Pu-239 tracer corrected | 0.052548 |  |  |  |  | Target Th-232 tracer corrected | 0.064353 |  | Target U-238 tracer corrected | 0.060972 |  | Target U-238 tracer corrected | 0.045622 |  | Target U-238 tracer corrected | 0.064716 | Target activity tracer corrected | 0.063254
Activity of target added | 0.051672 |  | Activity of target added |  |  | Activity of target added | 0.064132 |  | Activity of target added | 0.064113 |  | Activity of target added | 0.064113 |  | Activity of target added | 0.064113 | Activity of target added | 0.064113
Overall recovery | 1.0169 |  | Overall recovery |  |  | Overall recovery | 1.0034 |  | Overall recovery | 0.95101 |  | Overall recovery | 0.7116 |  | Overall recovery | 1.0094 | Overall target recovery | 0.9866
recovery without tracer correction | 0.96451 |  |  |  |  | recovery without tracer correction | 0.66429 | [9 empty] | recovery without tracer correction | 0.51212
|  |  | U-236 counts |  |  | U-236 counts | 70 |  | U-234 counts | 215 |  | U-234 counts | 9 |  | U-234 counts | 421
|  |  | U-236 bkgd counts |  |  | U-236 bkgd counts | 0 |  | U-234 bkgd counts | 0 |  | U-234 bkgd counts | 1 |  | U-234 bkgd counts | 63
|  |  | Corrected counts | 0 |  | Corrected counts | 70 |  | Corrected counts | 215 |  | Corrected counts | 8 |  | Corrected counts | 358
|  |  | U-236 activity |  |  | U-236 activity | 0.0011271 |  | U-234 activity | 0.0034694 |  | U-234 activity | 0.00012754 |  | U-234 activity | 0.0048092 | Total U-234 activity | 0.0082786
|  |  | U-238 counts |  |  | U-238 counts | 66 |  | Th-229 counts |  |  | Th-229 counts | np |  | Th-229 counts | np
Po-210 counts | 187 |  | U-238 bkgd counts |  |  | U-238 bkgd counts | 1 |  | Th-229 bkgd counts |  |  | Th-229 bkgd counts |  |  | Th-229 bkgd counts
Po-210 bkgd counts | 4 |  | Corrected counts | 0 |  | Corrected counts | 65 |  | Corrected counts | 0 |  | Corrected counts | #VALUE! |  | Corrected counts | #VALUE!
Corrected counts | 183 |  | U-238 activity |  |  | U-238 activity | 0.0010465 |  | Th-229 activity | 0 |  | Th-229 activity |  |  | Th-229 activity |  | Total Th-229 activity | 0
Po-210 activity | 0.0022739
Am-241 counts | 402 |  | Pu-239 counts |  |  | Po-210 counts | 9946 |  | Th-232 counts |  |  | Th-232 counts | np |  | Th-232 counts | np
Am-241 bkgd counts | 2 |  | Pu-239 bkgd counts |  |  | Po-210 bkgd counts | 3 |  | Th-232 bkgd counts |  |  | Th-232 bkgd counts |  |  | Th-232 bkgd counts
Corrected counts | 400 |  | Corrected counts | 0 |  | Corrected counts | 9943 |  | Corrected counts | 0 |  | Corrected counts | #VALUE! |  | Corrected counts | #VALUE!
Am-241 activity | 0.0049702 |  | Pu-239 activity |  |  | Po-210 activity | 0.16009 |  | Th-232 activity | 0 |  | Th-232 activity |  |  | Th-232 activity |  | Total Th-232 activity | 0
[9 empty] | Po-210 counts | 484 |  | Po-210 counts | 114 |  | Po-210 counts | 176 | Po-210 counts | 774
[9 empty] | Po-210 bkgd counts | 0 |  | Po-210 bkgd counts | 5 |  | Po-210 bkgd counts | 1 | Po-210 bkgd counts | 6
[9 empty] | Corrected counts | 484 |  | Corrected counts | 109 |  | Corrected counts | 175 | Corrected counts | 768
[9 empty] | Po-210 activity | 0.0078102 |  | Po-210 activity | 0.0017378 |  | Po-210 activity | 0.0023509 | Po-210 activity | 0.011899
Time counted σ | 0.1 |  | Time counted |  |  | Time counted σ | 0.1 |  | Time counted σ | 0.1 |  | Time counted σ | 0.1 |  | Time counted σ | 0.1
Counter efficiency σ | 2.011 |  | Counter efficiency |  |  | Counter efficiency σ | 0.84883 |  | Counter efficiency σ | 1.246 |  | Counter efficiency σ | 1.15 |  | Counter efficiency σ | 1.366
Pu-242 corrected counts σ | 64.3351 |  |  |  |  | Th-229 tracer counts σ | 46.9042 |  | U-236 corrected counts σ | 26.1725 |  | U-236 corrected counts σ | 7 |  | U-236 corrected counts σ | 35.8329
Pu-242 measured σ | 0.0026916 |  |  |  |  | Th-229 measured σ | 0.0011302 |  | U-236 measured σ | 0.00056344 |  | U-236 measured σ | 0.00011416 |  | U-236 measured σ | 0.00079527 | Total U-236 activity σ | 0.00097464
Tracer activity added σ | 9.8743e-05 |  |  |  |  | Tracer activity added σ | 8.5838e-05 |  | Tracer activity added σ | 1.1351e-05 |  | Tracer activity added σ | 1.1351e-05 |  | Tracer activity added σ | 1.1351e-05 | Tracer activity added σ | 1.1351e-05
Recovery σ | 0.049668 |  |  |  |  | Recovery σ | 0.021149 |  | Recovery σ | 0.010334 |  | Recovery σ | 0.0020937 |  | Recovery σ | 0.014586 | Overall tracer recovery σ | 0.017876
Pu-239 corrected counts σ | 63.3325 |  | Np-237 target counts |  |  | Th-232 corrected counts σ | 51.4393 |  | U-238 corrected counts σ | 27.6767 |  | U-238 corrected counts σ | 6.4031 |  | U-238 corrected counts σ | 39.0384
Target bkgd counts
Activity of Pu-239 measured σ | 0.002612 |  | Activity of Np-237 measured |  |  | Activity of Th-232 measured σ | 0.0013071 |  | Activity of U-238 measured σ | 0.00061106 |  | Activity of U-238 measured σ | 0.00010405 |  | Activity of U-238 measured σ | 0.00091629 | Total U-238 activity σ | 0.0011013
Target Pu-239 tracer corrected σ | 0.0038932 |  |  |  |  | Target Th-232 tracer corrected σ | 0.0028505 |  | Target U-238 tracer corrected σ | 0.0043295 |  | Target U-238 tracer corrected σ | 0.0098583 |  | Target U-238 tracer corrected σ | 0.0041584 | Target activity tracer corrected σ | 0.0030408
Activity of target added σ | 0.0010033 |  | Activity of target added |  |  | Activity of target added σ | 0.0028 |  | Activity of target added σ | 0.0025965 |  | Activity of target added σ | 0.0025965 |  | Activity of target added σ | 0.0025965 | Activity of target added σ | 0.0025965
Overall recovery σ | 0.077889 |  | Overall recovery |  |  | Overall recovery σ | 0.062409 |  | Overall recovery σ | 0.07774 |  | Overall recovery σ | 0.15644 |  | Overall recovery σ | 0.076669 | Overall target recovery σ | 0.062017
|  |  | U-236 counts |  |  | U-236 corrcted counts σ | 8.3666 |  | U-234 corrected counts σ | 14.6629 |  | U-234 corrected counts σ | 2.8284 |  | U-234 corrected counts σ | 18.9209
U-236 bkgd counts
|  |  | U-236 activity |  |  | U-236 activity σ | 0.00013734 |  | U-234 activity σ | 0.00026398 |  | U-234 activity σ | 4.5263e-05 |  | U-234 activity σ | 0.00030945 | Total U-234 activity | 0.00040675
|  |  | U-238 counts |  |  | U-238 corrected counts σ | 8.0623 |  | Th-229 corrected counts σ | 0 |  | Th-229 corrected counts σ |  |  | Th-229 corrected counts σ
Po-210 counts σ | 13.6748 |  | U-238 bkgd counts
Po-210 bkgd counts σ | 13.8203 |  | U-238 activity |  |  | U-238 activity σ | 0.00013216 |  | Th-229 activity σ | #DIV/0! |  | Th-229 activity σ |  |  | Th-229 activity σ
Po-210 activity σ | 0.00020592
Am-241 counts σ | 20.0499 |  | Po-210 counts σ | 0 |  | Po-210 counts σ | 99.7296 |  | Th-232 corrected counts σ | 0 |  | Th-232 corrected counts σ |  |  | Th-232 corrected counts σ |  | Total Th-229 activity | #DIV/0!
Am-241 bkgd counts σ | 20.0998 |  | Po-210 bkgd counts σ | 0 |  | Po-210 bkgd counts σ | 99.7447
Am-241 activity σ | 0.00035224 |  | Po-210 activity σ | #DIV/0! |  | Po-210 activity σ | 0.0041255 |  | Th-232 activity σ | #DIV/0! |  | Th-232 activity σ |  |  | Th-232 activity σ
[9 empty] | Po-210 counts | 22 |  | Po-210 counts | 10.6771 |  | Po-210 counts | 13.2665
[9 empty] | Po-210 bkgd corr counts | 22 |  | Po-210 bkgd counts | 10.9087 |  | Po-210 bkgd counts | 13.3041 | Total Po-210 activity | 0.00051765
[9 empty] | Po-210 activity | 0.00044212 |  | Po-210 activity | 0.00018195 |  | Po-210 activity | 0.00019846

## U234 calcs
U in digest (ppb) | Mass of sample used | U from digest (ug) | Moles U from digest | Atoms u from digest | U from digest (bq) | U234 from digest (bq) |  | U in spike | Mass spike used | U from spike (bq) | 234U from spike (bq)
19.8791 | 47.594 | 0.94612 | 3.9753e-09 | 2.3939e+15 | 0.011768 | 0.011822 |  | 0.61007 | 0.0858 | 0.052344 | 0.0067904
σ
1.9838 | 0.00014142 | 0.094418 | 3.9671e-10 | 2.389e+14 | 0.0011744 | 0.0011798 |  | 0.024697 | 0.0001 | 0.0021199 | 0.00027501
σ
[7 empty] | u234 total | 0.018613 |  | 0.0012114
[7 empty] | u238 total | 0.064113 |  | 0.0024235
2σ
[7 empty] | sample 234/238 | 0.29031 |  | 0.021851 | 0.043701
t1/2 u238 years = | 4468000000
T1/2 U 238 in secs = | 1.41e+17
a=la*n
lambda u 238 | 4.916e-18
avogadros = | 6.022e+23
sample 234/238 | 1.0046 | activtiy
spike 234/238 | 0.12973 | activity