## C12D
Vial label | Empty mass | Mass wth sample | Mass of sample |  | Concentration of solid (calculated from prep data 2 spreadsheet) | Equiv mass of solid
C12D | 13.2707 | 50.4126 | 47.521 |  | 0.010525 | 0.50014
Radiotracers & Target radionuclides
Strontium | Database no. | Activity conc of source (Bq/g) | Mass added (g) | Activity in sample (Bq) | σ of activity conc | σ of mass added | σ of activity in sample
Sr-90 Target | RAM 1595 | 98.0178 | 0.1018 | 9.9782 | 0.50757 | 0.0001 | 0.052593 | Sr-90 activity conc calculated from SrT Test
Sr-85 Tracer | RAM 1611 | 198.1 | 0.0514 | 10.1823 | 0.1 | 0.0001 | 0.020466
Uranium
U-238 Target | Depleted U ICPMS dilute | 0.61007 | 0.0857 | 0.064034 | 0.024697 | 0.0001 | 0.0025933
U-236 Tracer | RAM 1593 | 0.09937 | 0.5511 | 0.054763 | 1e-05 | 0.0001 | 1.1363e-05
0.0001
Thorium | [5 empty] | 0.0001
Th-232 Target | Th ICPMS Std 1000 ppm | 4.076 | 0.0125 | 0.064519 | 0.1749 | 0.0001 | 0.0028161
Th-229 Tracer | RAM 1459 | 0.8561 | 0.0627 | 0.053677 | 0.0001 | 0.0001 | 8.5839e-05
0.0001
Plutonium | [5 empty] | 0.0001
Pu-239 Target | RAM 1579 Dilute | 0.5188 | 0.0996 | 0.051672 | 0.01006 | 0.0001 | 0.0010033
Pu-242 Tracer | RAM 1584 | 0.9859 | 0.055 | 0.054225 | 0.0001 | 0.0001 | 9.8743e-05
Np | [7 empty] | th-232 activity conc of sample (Bq/g) | 0.00028554
Np-237 contaminant | RAM 219 | 4.6 |  | 0 |  |  |  | u-238 activity conc of sample (Bq/g) | 0.00024727
Pb
Pb-210 contaminant | RAM 324 | 463 | 0.0209 | 9.6767
Mixed Gamma source | RAM 1297 |  | 0.1077
Am-241 |  | 81.24 |  | 8.7495
Cd-109 |  | 27.47 |  | 2.9585
Co-57 |  | 0.2548 |  | 0.027442
Ce-139 |  | 0.00139 |  | 0.0001497
Sn-113 |  | 0.000765 |  | 8.239e-05
Cs-137 |  | 76.47 |  | 8.2358
Mn-54 |  | 1.195 |  | 0.1287
Zn-65 |  | 0.9162 |  | 0.098675
Co-60 |  | 49.69 |  | 5.3516

## C12D gamma data
Radiotracers & Target radionuclides |  |  |  | σ |  | Radiotracers & Target radionuclides post sep
Strontium | Database no. | Activity measured in gamma | Height corrected |  |  | Activity (bq) | Height corrected | Uncertainty (bq) | Recovery |  | Uncertainty
Sr-85 Tracer | RAM 1591 | 9.79 | 9.9858 |  |  | 7.73 | 7.8846 | 0.48 | 0.78958 | +/- | 0.048068
[9 empty] | 78.9581 | +/- | 4.8068
Pb
Pb-210 contaminant | RAM 324 | 11.4 | 11.628 | 2.1
[5 empty] | Height of sample measured (mm) = | 44
Mixed Gamma source | RAM 1297
Am-241 |  | 8.38 | 8.5476 | 0.57 | Correction factor = | 1.02
Cd-109 |  | 3.5 | 3.57
Co-57 |  | 0 | 0
Ce-139 |  | 0 | 0
Sn-113 |  | 0 | 0
Cs-137 |  | 8.19 | 8.3538
Mn-54 |  | 0.124 | 0.12648
Co-60 |  | 5.49 | 5.5998
Po-210 added |  |  | 11.8372 | 2.1378

## Sr-90 cherenkov
Date | Counts per min | Activity (bq) |  | Counter efficiency corrected |  | Quench corrected |  | s |  |  | 1-e^-lamtda t |  | lambda y90 | 2.9805e-06
2021-05-05 |  | 0 |  |  |  |  | -2 | 0 | 0 | 0
2021-05-07 | 151 | 2.5167 |  | 3.4522 |  | 3.8358 | 0.45 | 211680 | 2.45 | 211680 | 0.46789
2021-05-10 | 251 | 4.1833 |  | 5.7385 |  | 6.3761 | 3.25 | 453600 | 5.25 | 453600 | 0.74127
2021-05-12 | 273.44 | 4.5573 |  | 6.2515 |  | 6.9461 | 5.25 | 626400 | 7.25 | 626400 | 0.84541
2021-05-15 | 297.87 | 4.9645 |  | 6.81 |  | 7.5667 | 7.5 | 820800 | 9.5 | 820800 | 0.9134
2021-05-17 | 310.05 | 5.1675 |  | 7.0885 |  | 7.8761 | 10 | 1036800 | 12 | 1036800 | 0.95451
2021-05-18 | 313.63 | 5.2272 |  | 7.1703 |  | 7.967 | 11 | 1123200 | 13 | 1123200 | 0.96484
2021-05-19 | 314.03 | 5.2338 |  | 7.1795 |  | 7.9772 | 12 | 1209600 | 14 | 1209600 | 0.97282
2021-05-20 | 321.79 | 5.3632 |  | 7.3569 |  | 8.1743 | 13 | 1296000 | 15 | 1296000 | 0.97899
2021-05-21 | 319.13 | 5.3188 |  | 7.2961 |  | 8.1067 | 14 | 1382400 | 16 | 1382400 | 0.98376 | [13 empty] | Sr 85 recovery | σ
2021-05-22 | 322.7 | 5.3783 |  | 7.3777 |  | 8.1974 | 15 | 1468800 | 17 | 1468800 | 0.98745 | [13 empty] | 0.78958 | 0.048068
2021-05-22 | 315.82 | 5.2637 |  | 7.2204 |  | 8.0227 | 15 | 1468800 | 17 | 1468800 | 0.98745
2021-05-24 | 352.07 | 5.8678 |  | 8.0492 |  | 8.9435 | 17 | 1641600 | 19 | 1641600 | 0.9925 | [13 empty] | QT1 factor | σ
[25 empty] | 0.88693 | 0.012925
Label | Date | CPM1 | Counts1 | CPM1 % |  |  |  | Total counts |  | Live time (mins) | CPM | Bq | σcounts1 |  | σtotal counts | σCPM | σBq | Quantalus | Count efficiency | σ efficiency | Efficiency corr activity (bq) | σ efficiency corr activity | Blk activity | σ blk activity | Blk corrected | σ blk corrected | QT1 corrected | σ QT1 corrected | Sr-85 corrected | σ Sr 85 corrected
C12 SrF | 2021-05-24 | 325.07 | 9635 | 1.02 |  |  |  | 9635 |  | 29.6398 | 325.07 | 5.4178 | 98.277 |  | 98.277 | 3.3157 | 0.055262 | 3 | 72.87 | 2.38 | 7.4349 | 0.2544 | 0.0231 | 0.0042851 | 7.4118 | 0.25443 | 8.4408 | 0.31478 | 10.6902 | 0.7632
Blk | 2021-05-24 | 1.01 | 30 | 18.26 |  |  |  | 30 |  | 29.703 | 1.01 | 0.016833 | 5.478 |  | 5.478 | 0.18443 | 0.0030738 | 3 | 72.87 | 2.38 | 0.0231 | 0.0042851
| Fully corrected activity = |  | 10.6902 |  | +/- | 0.7632
|  | sr-90 added = | 9.9782
|  | recovery | 1.0714
|  | recovery before sr -85 corr | 0.84592

## C12HP
Vial label | Empty mass | Mass with sample | Mass of sample | Mass with NaNO2 | Total mass
C12HP | 13.3992 | 23.7974 | 10.3982 | 24.3796 | 10.9804

## Alpha data
Name of fraction | Time counted | Tracer measured counts | Tracer Bkgd counts | Detector | Counting efficiency (%) | Activity of tracer measured | Activity added | Recovery % |  | Target counts | Target bkgd counts | Activity of target measured | Target activity corrected by tracer recovery | Activity of target added | overall recovery
C6 Pu | 200000 | 3781 | 1 | 12 | 36.16 | 0.052268 | 0.054225 | 96.3913 |  | 3522 | 6 | 0.048617 | 0.050437 | 0.051672 | 97.6098
C6 Np | [5 empty] | #DIV/0! | [5 empty] | #DIV/0! | - | 0 | #DIV/0!
C6 U | 173776 | 1632 | 2 | 4 | 37.85 | 0.024782 | 0.054763 | 45.2529 |  | 1929 | 0 | 0.029328 | 0.064808 | 0.064034 | 101.2099
C6 Th | 200000 | 2139 | 4 | 16 | 35.76 | 0.029852 | 0.053677 | 55.6133 |  | 2576 | 1 | 0.036004 | 0.06474 | 0.064519 | 100.342
[9 empty] | disposal to drain | Pu 239 | 0.0030552
|  | disposal to drain |  | Pu 242 | 0.0019568 |  |  |  |  | Np 237 | #DIV/0!
#DIV/0!
|  |  |  | U236 | 0.029981
|  |  |  | Th 229 | 0.023826
Pu fraction |  |  | Np fraction |  |  | Th fraction |  |  | UF1 fraction |  |  | UF2 fraction |  |  | UF3 fraction |  | Total U activity
Detector # | 12 |  | Detector # |  |  | Detector # | 16 |  | Detector # | 4 |  | Detector # | 5 |  | Detector # | 7
Time counted | 200000 |  | Time counted |  |  | Time counted | 172561.7 |  | Time counted | 173776.7 |  | Time counted | 173841.2 |  | Time counted | 200000
Counter efficiency | 36.16 |  | Counter efficiency |  |  | Counter efficiency | 35.76 |  | Counter efficiency | 37.221 |  | Counter efficiency | 36.927 |  | Counter efficiency | 37.366
Pu-242 tracer counts | 3781 |  |  |  |  | Th-229 tracer counts | 2139 |  | U-236 tracer counts | 1579 |  | U-236 tracer counts | 53 |  | U-236 tracer counts | 1002
Tracer Bkgd counts | 1 |  |  |  |  | Tracer Bkgd counts | 4 |  | Tracer Bkgd counts | 6 |  | Tracer Bkgd counts | 0 |  | Tracer Bkgd counts | 2
Corrected counts | 3780 |  |  |  |  | Corrected counts | 2135 |  | Corrected counts | 1573 |  | Corrected counts | 53 |  | Corrected counts | 1000
Pu-242 measured | 0.052268 |  |  |  |  | Th-229 measured | 0.034598 |  | U-236 measured | 0.024319 |  | U-236 measured | 0.00082562 |  | U-236 measured | 0.013381 | Total U-236 activity | 0.0377
Tracer activity added | 0.054225 |  |  |  |  | Tracer activity added | 0.053677 |  | Tracer activity added | 0.054763 |  | Tracer activity added | 0.054763 |  | Tracer activity added | 0.054763 | Tracer activity added | 0.054763
Recovery | 0.96391 |  |  |  |  | Recovery | 0.64456 |  | Recovery | 0.44408 |  | Recovery | 0.015076 |  | Recovery | 0.24435 | Overall tracer recovery | 0.68843
Pu-239 target counts | 3522 |  | Np-237 target counts |  |  | Th-232 target counts | 2576 |  | U-238 target counts | 1866 |  | U-238 target counts | 63 |  | U-238 target counts | 1174
Target bkgd counts | 4 |  | Target bkgd counts |  |  | Target bkgd counts | 1 |  | Target bkgd counts | 2 |  | Target bkgd counts | 1 |  | Target bkgd counts | 0
Corrected counts | 3518 |  | Corrected counts | 0 |  | Corrected counts | 2575 |  | Corrected counts | 1864 |  | Corrected counts | 62 |  | Corrected counts | 1174
Activity of Pu-239 measured | 0.048645 |  | Activity of Np-237 measured | #DIV/0! |  | Activity of Th-232 measured | 0.041729 |  | Activity of U-238 measured | 0.028818 |  | Activity of U-238 measured | 0.00096582 |  | Activity of U-238 measured | 0.015709 | Total U-238 activity | 0.044528
Target Pu-239 tracer corrected | 0.050466 |  |  |  |  | Target Th-232 tracer corrected | 0.06474 |  | Target U-238 tracer corrected | 0.064894 |  | Target U-238 tracer corrected | 0.064062 |  | Target U-238 tracer corrected | 0.064292 | Target activity tracer corrected | 0.06468
Activity of target added | 0.051672 |  | Activity of target added |  |  | Activity of target added | 0.064519 |  | Activity of target added | 0.064034 |  | Activity of target added | 0.064034 |  | Activity of target added | 0.064034 | Activity of target added | 0.064034
Overall recovery | 0.97665 |  | Overall recovery |  |  | Overall recovery | 1.0034 |  | Overall recovery | 1.0134 |  | Overall recovery | 1.0004 |  | Overall recovery | 1.004 | Overall target recovery | 1.0101
recovery without tracer correction | 0.94141 |  |  |  |  | recovery without tracer correction | 0.64677 | [9 empty] | recovery without tracer correction | 0.69538
|  |  | U-236 counts |  |  | U-236 counts | 82 |  | U-234 counts | 535 |  | U-234 counts | 15 |  | U-234 counts | 345
|  |  | U-236 bkgd counts |  |  | U-236 bkgd counts | 0 |  | U-234 bkgd counts | 62 |  | U-234 bkgd counts | 0 |  | U-234 bkgd counts | 6
|  |  | Corrected counts | 0 |  | Corrected counts | 82 |  | Corrected counts | 473 |  | Corrected counts | 15 |  | Corrected counts | 339
|  |  | U-236 activity |  |  | U-236 activity | 0.0013288 |  | U-234 activity | 0.0073128 |  | U-234 activity | 0.00023367 |  | U-234 activity | 0.0045362 | Total U-234 activity | 0.011849
|  |  | U-238 counts |  |  | U-238 counts | 86 |  | Th-229 counts |  |  | Th-229 counts | np |  | Th-229 counts | np
Po-210 counts | 236 |  | U-238 bkgd counts |  |  | U-238 bkgd counts | 1 |  | Th-229 bkgd counts |  |  | Th-229 bkgd counts |  |  | Th-229 bkgd counts
Po-210 bkgd counts | 1 |  | Corrected counts | 0 |  | Corrected counts | 85 |  | Corrected counts | 0 |  | Corrected counts | #VALUE! |  | Corrected counts | #VALUE!
Corrected counts | 235 |  | U-238 activity |  |  | U-238 activity | 0.0013775 |  | Th-229 activity | 0 |  | Th-229 activity |  |  | Th-229 activity |  | Total Th-229 activity | 0
Po-210 activity | 0.0032494
Am-241 counts | 277 |  | Pu-239 counts |  |  | Po-210 counts | 36118 |  | Th-232 counts | 140 |  | Th-232 counts | np |  | Th-232 counts | 47
Am-241 bkgd counts | 3 |  | Pu-239 bkgd counts |  |  | Po-210 bkgd counts | 4 |  | Th-232 bkgd counts | 2 |  | Th-232 bkgd counts |  |  | Th-232 bkgd counts | 0
Corrected counts | 274 |  | Corrected counts | 0 |  | Corrected counts | 36114 |  | Corrected counts | 138 |  | Corrected counts | #VALUE! |  | Corrected counts | 47
Am-241 activity | 0.0037887 |  | Pu-239 activity |  |  | Po-210 activity | 0.58524 |  | Th-232 activity | 0.0021335 |  | Th-232 activity |  |  | Th-232 activity |  | Total Th-232 activity | 0.0021335
[9 empty] | Po-210 counts | 826 |  | Po-210 counts | 160 |  | Po-210 counts | 310 | Po-210 counts | 1296
[9 empty] | Po-210 bkgd counts | 1 |  | Po-210 bkgd counts | 9 |  | Po-210 bkgd counts | 5 | Po-210 bkgd counts | 15
[9 empty] | Corrected counts | 825 |  | Corrected counts | 151 |  | Corrected counts | 305 | Corrected counts | 1281
[9 empty] | Po-210 activity | 0.012755 |  | Po-210 activity | 0.0023522 |  | Po-210 activity | 0.0040813 | Po-210 activity | 0.019188
Time counted σ | 0.1 |  | Time counted |  |  | Time counted σ | 0.1 |  | Time counted σ | 0.1 |  | Time counted σ | 0.1 |  | Time counted σ | 0.1
Counter efficiency σ | 1.354 |  | Counter efficiency |  |  | Counter efficiency σ | 0.849 |  | Counter efficiency σ | 1.366 |  | Counter efficiency σ | 1.246 |  | Counter efficiency σ | 1.15
Pu-242 corrected counts σ | 61.4817 |  |  |  |  | Th-229 tracer counts σ | 46.2061 |  | U-236 corrected counts σ | 39.6611 |  | U-236 corrected counts σ | 7.2801 |  | U-236 corrected counts σ | 31.6228
Pu-242 measured σ | 0.0021338 |  |  |  |  | Th-229 measured σ | 0.0011115 |  | U-236 measured σ | 0.0010828 |  | U-236 measured σ | 0.00011678 |  | U-236 measured σ | 0.00059047 | Total U-236 activity σ | 0.0012334
Tracer activity added σ | 9.8743e-05 |  |  |  |  | Tracer activity added σ | 8.5839e-05 |  | Tracer activity added σ | 1.1363e-05 |  | Tracer activity added σ | 1.1363e-05 |  | Tracer activity added σ | 1.1363e-05 | Tracer activity added σ | 1.1363e-05
Recovery σ | 0.039391 |  |  |  |  | Recovery σ | 0.020732 |  | Recovery σ | 0.019774 |  | Recovery σ | 0.0021325 |  | Recovery σ | 0.010782 | Overall tracer recovery σ | 0.022523
Pu-239 corrected counts σ | 59.3127 |  | Np-237 target counts |  |  | Th-232 corrected counts σ | 50.7445 |  | U-238 corrected counts σ | 43.1741 |  | U-238 corrected counts σ | 7.874 |  | U-238 corrected counts σ | 34.2637
Target bkgd counts
Activity of Pu-239 measured σ | 0.0019976 |  | Activity of Np-237 measured |  |  | Activity of Th-232 measured σ | 0.0012875 |  | Activity of U-238 measured σ | 0.0012506 |  | Activity of U-238 measured σ | 0.00012691 |  | Activity of U-238 measured σ | 0.00066631 | Total U-238 activity σ | 0.0014171
Target Pu-239 tracer corrected σ | 0.0029237 |  |  |  |  | Target Th-232 tracer corrected σ | 0.0028856 |  | Target U-238 tracer corrected σ | 0.0040349 |  | Target U-238 tracer corrected σ | 0.012368 |  | Target U-238 tracer corrected σ | 0.0039351 | Target activity tracer corrected σ | 0.0029521
Activity of target added σ | 0.0010033 |  | Activity of target added |  |  | Activity of target added σ | 0.0028161 |  | Activity of target added σ | 0.0025933 |  | Activity of target added σ | 0.0025933 |  | Activity of target added σ | 0.0025933 | Activity of target added σ | 0.0025933
Overall recovery σ | 0.059675 |  | Overall recovery |  |  | Overall recovery σ | 0.062597 |  | Overall recovery σ | 0.0752 |  | Overall recovery σ | 0.19736 |  | Overall recovery σ | 0.073688 | Overall target recovery σ | 0.061635
|  |  | U-236 counts |  |  | U-236 corrcted counts σ | 9.0554 |  | U-234 corrected counts σ | 21.7486 |  | U-234 corrected counts σ | 3.873 |  | U-234 corrected counts σ | 18.412
U-236 bkgd counts
|  |  | U-236 activity |  |  | U-236 activity σ | 0.0001501 |  | U-234 activity σ | 0.00043021 |  | U-234 activity σ | 6.0845e-05 |  | U-234 activity σ | 0.00028318 | Total U-234 activity | 0.00051505
|  |  | U-238 counts |  |  | U-238 corrected counts σ | 9.2195 |  | Th-229 corrected counts σ | 0 |  | Th-229 corrected counts σ |  |  | Th-229 corrected counts σ
Po-210 counts σ | 15.3623 |  | U-238 bkgd counts
Po-210 bkgd counts σ | 15.3948 |  | U-238 activity |  |  | U-238 activity σ | 0.00015294 |  | Th-229 activity σ | #DIV/0! |  | Th-229 activity σ |  |  | Th-229 activity σ
Po-210 activity σ | 0.00024519
Am-241 counts σ | 16.6433 |  | Pu-239 counts |  |  | Po-210 counts σ | 190.0474 |  | Th-232 corrected counts σ | 11.7473 |  | Th-232 corrected counts σ |  |  | Th-232 corrected counts σ |  | Total Th-232 activity | 0.00019778
Am-241 bkgd counts σ | 16.7332 |  | Pu-239 bkgd counts |  |  | Po-210 bkgd counts σ | 190.0579
Am-241 activity σ | 0.00027141 |  | Pu-239 activity |  |  | Po-210 activity σ | 0.014232 |  | Th-232 activity σ | 0.00019778 |  | Th-232 activity σ |  |  | Th-232 activity σ
[9 empty] | Po-210 counts | 28.7402 |  | Po-210 counts | 12.6491 |  | Po-210 counts | 17.6068
[9 empty] | Po-210 bkgd corr counts | 28.7576 |  | Po-210 bkgd counts | 13 |  | Po-210 bkgd counts | 17.7482 | Total Po-210 activity | 0.00073231
[9 empty] | Po-210 activity | 0.00064559 |  | Po-210 activity | 0.00021751 |  | Po-210 activity | 0.00026866

## U234 calcs
U in digest (ppb) | Mass of sample used | U from digest (ug) | Moles U from digest | Atoms u from digest | U from digest (bq) | U234 from digest (bq) |  | U in spike | Mass spike used | U from spike (bq) | 234U from spike (bq)
19.8791 | 47.521 | 0.94467 | 3.9692e-09 | 2.3903e+15 | 0.01175 | 0.011804 |  | 0.61007 | 0.0857 | 0.052283 | 0.0067825
σ
1.9838 | 0.00014142 | 0.094273 | 3.961e-10 | 2.3853e+14 | 0.0011726 | 0.001178 |  | 0.024697 | 0.0001 | 0.0021174 | 0.00027469
σ
[7 empty] | u234 total | 0.018587 |  | 0.0012096
[7 empty] | u238 total | 0.064034 |  | 0.0024204
2σ
[7 empty] | sample 234/238 | 0.29026 |  | 0.021845 | 0.04369
t1/2 u238 years = | 4468000000
T1/2 U 238 in secs = | 1.41e+17
a=la*n
lambda u 238 | 4.916e-18
avogadros = | 6.022e+23
sample 234/238 | 1.0046 | activtiy
spike 234/238 | 0.12973 | activity