## C13D
Vial label | Empty mass | Mass wth sample | Mass of sample |  | Concentration of solid (calculated from prep data 2 spreadsheet) | Equiv mass of solid
C13D | 13.2707 | 50.4126 | 47.682 |  | 0.010525 | 0.50184
Radiotracers & Target radionuclides
Strontium | Database no. | Activity conc of source (Bq/g) | Mass added (g) | Activity in sample (Bq) | σ of activity conc | σ of mass added | σ of activity in sample
Sr-90 Target | RAM 1595 | 98.0178 | 0.1016 | 9.9586 | 0.50757 | 0.0001 | 0.052493 | Sr-90 activity conc calculated from SrT Test
Sr-85 Tracer | RAM 1611 | 198.1 | 0.0512 | 10.1427 | 0.1 | 0.0001 | 0.020461
Uranium
U-238 Target | Depleted U ICPMS dilute | 0.61007 | 0.0851 | 0.063707 | 0.024697 | 0.0001 | 0.0025801
U-236 Tracer | RAM 1593 | 0.09937 | 0.549 | 0.054554 | 1e-05 | 0.0001 | 1.1353e-05
0.0001
Thorium | [5 empty] | 0.0001
Th-232 Target | Th ICPMS Std 1000 ppm | 4.076 | 0.0125 | 0.064565 | 0.1749 | 0.0001 | 0.0028181
Th-229 Tracer | RAM 1459 | 0.8561 | 0.0626 | 0.053592 | 0.0001 | 0.0001 | 8.5839e-05
0.0001
Plutonium | [5 empty] | 0.0001
Pu-239 Target | RAM 1579 Dilute | 0.5188 | 0.0995 | 0.051621 | 0.01006 | 0.0001 | 0.0010023
Pu-242 Tracer | RAM 1584 | 0.9859 | 0.0549 | 0.054126 | 0.0001 | 0.0001 | 9.8743e-05
Np | [7 empty] | th-232 activity conc of sample (Bq/g) | 0.00028554
Np-237 contaminant | RAM 219 | 4.6 |  | 0 |  |  |  | u-238 activity conc of sample (Bq/g) | 0.00024727
Pb
Pb-210 contaminant | RAM 324 | 463 | 0.0208 | 9.6304
Mixed Gamma source | RAM 1297 |  | 0.1071
Am-241 |  | 81.24 |  | 8.7008
Cd-109 |  | 27.47 |  | 2.942
Co-57 |  | 0.2548 |  | 0.027289
Ce-139 |  | 0.00139 |  | 0.00014887
Sn-113 |  | 0.000765 |  | 8.1931e-05
Cs-137 |  | 76.47 |  | 8.1899
Mn-54 |  | 1.195 |  | 0.12798
Zn-65 |  | 0.9162 |  | 0.098125
Co-60 |  | 49.69 |  | 5.3218

## C13D gamma data
Radiotracers & Target radionuclides |  |  |  | σ |  | Radiotracers & Target radionuclides post sep
Strontium | Database no. | Activity measured in gamma | Height corrected |  |  | Activity (bq) | Height corrected | Uncertainty (bq) | Recovery |  | Uncertainty
Sr-85 Tracer | RAM 1591 | 9.89 | 10.0878 |  |  | 8.74 | 8.9148 | 0.59 | 0.88372 | +/- | 0.058486
[9 empty] | 88.3721 | +/- | 5.8486
Pb
Pb-210 contaminant | RAM 324 | 12.5 | 12.75 | 2.1
[5 empty] | Height of sample measured (mm) = | 44
Mixed Gamma source | RAM 1297
Am-241 |  | 8.55 | 8.721 | 0.57 | Correction factor = | 1.02
Cd-109 |  | 3.14 | 3.2028
Co-57 |  | 0 | 0
Ce-139 |  | 0 | 0
Sn-113 |  | 0 | 0
Cs-137 |  | 8.35 | 8.517
Mn-54 |  | 1.24 | 1.2648
Co-60 |  | 5.49 | 5.5998
Po-210 added |  |  | 12.9794 | 2.1378

## Sr-90 cherenkov
Date | Counts per min | Activity (bq) |  | Counter efficiency corrected |  | Quench corrected |  | s |  |  | 1-e^-lamtda t |  | lambda y90 | 2.9805e-06
2021-05-05 |  | 0 |  |  |  |  | -2 | 0 | 0 | 0
2021-05-07 | 152.52 | 2.542 |  | 3.487 |  | 3.8744 | 0.45 | 211680 | 2.45 | 211680 | 0.46789
2021-05-10 | 239.5 | 3.9917 |  | 5.4755 |  | 6.0839 | 3.25 | 453600 | 5.25 | 453600 | 0.74127
2021-05-12 | 277.39 | 4.6232 |  | 6.3418 |  | 7.0464 | 5.25 | 626400 | 7.25 | 626400 | 0.84541
2021-05-15 | 297.26 | 4.9543 |  | 6.7961 |  | 7.5512 | 7.5 | 820800 | 9.5 | 820800 | 0.9134
2021-05-17 | 313.96 | 5.2327 |  | 7.1779 |  | 7.9754 | 10 | 1036800 | 12 | 1036800 | 0.95451
2021-05-18 | 309.54 | 5.159 |  | 7.0768 |  | 7.8631 | 11 | 1123200 | 13 | 1123200 | 0.96484
2021-05-19 | 315.85 | 5.2642 |  | 7.2211 |  | 8.0234 | 12 | 1209600 | 14 | 1209600 | 0.97282
2021-05-20 | 316.36 | 5.2727 |  | 7.2327 |  | 8.0364 | 13 | 1296000 | 15 | 1296000 | 0.97899
2021-05-21 | 319.13 | 5.3188 |  | 7.2961 |  | 8.1067 | 14 | 1382400 | 16 | 1382400 | 0.98376 | [13 empty] | Sr 85 recovery | σ
2021-05-22 | 322.7 | 5.3783 |  | 7.3777 |  | 8.1974 | 15 | 1468800 | 17 | 1468800 | 0.98745 | [13 empty] | 0.88372 | 0.058486
2021-05-22 | 315.82 | 5.2637 |  | 7.2204 |  | 8.0227 | 15 | 1468800 | 17 | 1468800 | 0.98745
2021-05-24 | 320.07 | 5.3345 |  | 7.3176 |  | 8.1306 | 17 | 1641600 | 19 | 1641600 | 0.9925 | [13 empty] | QT1 factor | σ
[25 empty] | 0.88693 | 0.012925
Label | Date | CPM1 | Counts1 | CPM1 % |  |  |  | Total counts |  | Live time (mins) | CPM | Bq | σcounts1 |  | σtotal counts | σCPM | σBq | Quantalus | Count efficiency | σ efficiency | Efficiency corr activity (bq) | σ efficiency corr activity | Blk activity | σ blk activity | Blk corrected | σ blk corrected | QT1 corrected | σ QT1 corrected | Sr-85 corrected | σ Sr 85 corrected
C13 SrF | 2021-05-24 | 320.07 | 9487 | 1.03 |  |  |  | 9487 |  | 29.6404 | 320.07 | 5.3345 | 97.7161 |  | 97.7161 | 3.2967 | 0.054945 | 3 | 72.87 | 2.38 | 7.3206 | 0.2507 | 0.0231 | 0.0042851 | 7.2975 | 0.25074 | 8.3105 | 0.31017 | 9.404 | 0.71452
Blk | 2021-05-24 | 1.01 | 30 | 18.26 |  |  |  | 30 |  | 29.703 | 1.01 | 0.016833 | 5.478 |  | 5.478 | 0.18443 | 0.0030738 | 3 | 72.87 | 2.38 | 0.0231 | 0.0042851
| Fully corrected activity = |  | 9.404 |  | +/- | 0.71452
|  | sr-90 added = | 9.9586
|  | recovery | 0.94431
|  | recovery before sr -85 corr | 0.83451

## C13HP
Vial label | Empty mass | Mass with sample | Mass of sample | Mass with NaNO2 | Total mass
C13HP | 13.3992 | 23.7974 | 10.3982 | 24.3796 | 10.9804

## Alpha data
Name of fraction | Time counted | Tracer measured counts | Tracer Bkgd counts | Counting efficiency (%) | Activity of tracer measured | Activity added | Recovery % | Target counts | Target bkgd counts | Activity of target measured | Target activity corrected by tracer recovery | Activity of target added | overall recovery
C6 Pu | 160820 | 3204 | 2 | 37.54 | 0.053038 | 0.054126 | 97.99 | 3042 | 1 | 0.050371 | 0.051404 | 0.051621 | 99.5812
C6 Np |  |  |  |  | #DIV/0! |  |  |  |  | #DIV/0! | - | 0 | #DIV/0!
C6 U | 173873 | 729 | 2 | 37.85 | 0.011047 | 0.054554 | 20.2492 | 720 | 0 | 0.01094 | 0.054029 | 0.063707 | 84.808
C6 Th | 196869.8 | 1690 | 4 | 35.76 | 0.023949 | 0.053592 | 44.6871 | 2025 | 1 | 0.02875 | 0.064336 | 0.064565 | 99.6446
[8 empty] | disposal to drain | Pu 239 | 0.0012494
|  | disposal to drain |  | Pu 242 | 0.0010879 |  |  |  | Np 237 | #DIV/0!
#DIV/0!
|  |  |  | U236 | 0.043507
|  |  |  | Th 229 | 0.029643
Pu fraction |  |  | Np fraction |  |  | Th fraction |  | UF1 fraction |  |  | UF2 fraction |  |  | UF3 fraction |  | Total U activity
Detector # | 9 |  | Detector # |  |  | Detector # | 16 | Detector # | 7 |  | Detector # | 4 |  | Detector # | 8
Time counted | 160820 |  | Time counted |  |  | Time counted | 196869.8 | Time counted | 173873.7 |  | Time counted | 196649.3 |  | Time counted | 200000
Counter efficiency | 38.075 |  | Counter efficiency |  |  | Counter efficiency | 35.76 | Counter efficiency | 37.366 |  | Counter efficiency | 37.221 |  | Counter efficiency | 35.778
Pu-242 tracer counts | 3204 |  |  |  |  | Th-229 tracer counts | 1690 | U-236 tracer counts | 871 |  | U-236 tracer counts | 76 |  | U-236 tracer counts | 1470
Tracer Bkgd counts | 2 |  |  |  |  | Tracer Bkgd counts | 4 | Tracer Bkgd counts | 2 |  | Tracer Bkgd counts | 3 |  | Tracer Bkgd counts | 5
Corrected counts | 3202 |  |  |  |  | Corrected counts | 1686 | Corrected counts | 869 |  | Corrected counts | 73 |  | Corrected counts | 1465
Pu-242 measured | 0.052293 |  |  |  |  | Th-229 measured | 0.023949 | U-236 measured | 0.013375 |  | U-236 measured | 0.00099734 |  | U-236 measured | 0.020473 | Total U-236 activity | 0.033849
Tracer activity added | 0.054126 |  |  |  |  | Tracer activity added | 0.053592 | Tracer activity added | 0.054554 |  | Tracer activity added | 0.054554 |  | Tracer activity added | 0.054554 | Tracer activity added | 0.054554
Recovery | 0.96613 |  |  |  |  | Recovery | 0.44687 | Recovery | 0.24518 |  | Recovery | 0.018282 |  | Recovery | 0.37529 | Overall tracer recovery | 0.62047
Pu-239 target counts | 3042 |  | Np-237 target counts |  |  | Th-232 target counts | 2025 | U-238 target counts | 1010 |  | U-238 target counts | 77 |  | U-238 target counts | 1596
Target bkgd counts | 1 |  | Target bkgd counts |  |  | Target bkgd counts | 1 | Target bkgd counts | 0 |  | Target bkgd counts | 1 |  | Target bkgd counts | 3
Corrected counts | 3041 |  | Corrected counts | 0 |  | Corrected counts | 2024 | Corrected counts | 1010 |  | Corrected counts | 76 |  | Corrected counts | 1593
Activity of Pu-239 measured | 0.049663 |  | Activity of Np-237 measured | #DIV/0! |  | Activity of Th-232 measured | 0.02875 | Activity of U-238 measured | 0.015546 |  | Activity of U-238 measured | 0.0010383 |  | Activity of U-238 measured | 0.022262 | Total U-238 activity | 0.037808
Target Pu-239 tracer corrected | 0.051404 |  |  |  |  | Target Th-232 tracer corrected | 0.064336 | Target U-238 tracer corrected | 0.063406 |  | Target U-238 tracer corrected | 0.056796 |  | Target U-238 tracer corrected | 0.059321 | Target activity tracer corrected | 0.060935
Activity of target added | 0.051621 |  | Activity of target added |  |  | Activity of target added | 0.064565 | Activity of target added | 0.063707 |  | Activity of target added | 0.063707 |  | Activity of target added | 0.063707 | Activity of target added | 0.063707
Overall recovery | 0.99581 |  | Overall recovery |  |  | Overall recovery | 0.99645 | Overall recovery | 0.99527 |  | Overall recovery | 0.89152 |  | Overall recovery | 0.93114 | Overall target recovery | 0.95648
recovery without tracer correction | 0.96208 |  |  |  |  | recovery without tracer correction | 0.44528 | [8 empty] | recovery without tracer correction | 0.59346
|  |  | U-236 counts |  |  | U-236 counts |  | U-234 counts | 256 |  | U-234 counts |  |  | U-234 counts | 455
|  |  | U-236 bkgd counts |  |  | U-236 bkgd counts |  | U-234 bkgd counts | 5 |  | U-234 bkgd counts |  |  | U-234 bkgd counts | 4
|  |  | Corrected counts | 0 |  | Corrected counts | 0 | Corrected counts | 251 |  | Corrected counts | 0 |  | Corrected counts | 451
|  |  | U-236 activity |  |  | U-236 activity | 0 | U-234 activity | 0.0038633 |  | U-234 activity | 0 |  | U-234 activity | 0.0063028 | Total U-234 activity | 0.010166
|  |  | U-238 counts |  |  | U-238 counts | 50 | Th-229 counts |  |  | Th-229 counts | np |  | Th-229 counts | np
Po-210 counts | 448 |  | U-238 bkgd counts |  |  | U-238 bkgd counts | 1 | Th-229 bkgd counts |  |  | Th-229 bkgd counts |  |  | Th-229 bkgd counts
Po-210 bkgd counts | 2 |  | Corrected counts | 0 |  | Corrected counts | 49 | Corrected counts | 0 |  | Corrected counts | #VALUE! |  | Corrected counts | #VALUE!
Corrected counts | 446 |  | U-238 activity |  |  | U-238 activity | 0.00069602 | Th-229 activity | 0 |  | Th-229 activity |  |  | Th-229 activity |  | Total Th-229 activity | 0
Po-210 activity | 0.0072837
Am-241 counts | 204 |  | Pu-239 counts |  |  | Po-210 counts | 32013 | Th-232 counts | 79 |  | Th-232 counts | np |  | Th-232 counts | 153
Am-241 bkgd counts | 3 |  | Pu-239 bkgd counts |  |  | Po-210 bkgd counts | 4 | Th-232 bkgd counts | 0 |  | Th-232 bkgd counts |  |  | Th-232 bkgd counts | 1
Corrected counts | 201 |  | Corrected counts | 0 |  | Corrected counts | 32009 | Corrected counts | 79 |  | Corrected counts | #VALUE! |  | Corrected counts | 152
Am-241 activity | 0.0032826 |  | Pu-239 activity |  |  | Po-210 activity | 0.45467 | Th-232 activity | 0.001216 |  | Th-232 activity |  |  | Th-232 activity | 0.0021242 | Total Th-232 activity | 0.0033402
[8 empty] | Po-210 counts | 147 |  | Po-210 counts | 76 |  | Po-210 counts | 133 | Po-210 counts | 356
[8 empty] | Po-210 bkgd counts | 9 |  | Po-210 bkgd counts | 3 |  | Po-210 bkgd counts | 5 | Po-210 bkgd counts | 17
[8 empty] | Corrected counts | 138 |  | Corrected counts | 73 |  | Corrected counts | 128 | Corrected counts | 339
[8 empty] | Po-210 activity | 0.0021241 |  | Po-210 activity | 0.00099734 |  | Po-210 activity | 0.0017888 | Po-210 activity | 0.0049102
Time counted σ | 0.1 |  | Time counted |  |  | Time counted σ | 0.1 | Time counted σ | 0.1 |  | Time counted σ | 0.1 |  | Time counted σ | 0.1
Counter efficiency σ | 1.834 |  | Counter efficiency |  |  | Counter efficiency σ | 0.849 | Counter efficiency σ | 1.15 |  | Counter efficiency σ | 1.366 |  | Counter efficiency σ | 0.336
Pu-242 corrected counts σ | 56.5862 |  |  |  |  | Th-229 tracer counts σ | 41.0609 | U-236 corrected counts σ | 29.4788 |  | U-236 corrected counts σ | 8.544 |  | U-236 corrected counts σ | 38.2753
Pu-242 measured σ | 0.002683 |  |  |  |  | Th-229 measured σ | 0.00081453 | U-236 measured σ | 0.00061264 |  | U-236 measured σ | 0.00012233 |  | U-236 measured σ | 0.00056841 | Total U-236 activity σ | 0.00083571
Tracer activity added σ | 9.8743e-05 |  |  |  |  | Tracer activity added σ | 8.5839e-05 | Tracer activity added σ | 1.1353e-05 |  | Tracer activity added σ | 1.1353e-05 |  | Tracer activity added σ | 1.1353e-05 | Tracer activity added σ | 1.1353e-05
Recovery σ | 0.049601 |  |  |  |  | Recovery σ | 0.015216 | Recovery σ | 0.01123 |  | Recovery σ | 0.0022424 |  | Recovery σ | 0.010419 | Overall tracer recovery σ | 0.01532
Pu-239 corrected counts σ | 55.1453 |  | Np-237 target counts |  |  | Th-232 corrected counts σ | 44.9889 | U-238 corrected counts σ | 31.7805 |  | U-238 corrected counts σ | 8.7178 |  | U-238 corrected counts σ | 39.9124
Target bkgd counts
Activity of Pu-239 measured σ | 0.0025561 |  | Activity of Np-237 measured |  |  | Activity of Th-232 measured σ | 0.00093502 | Activity of U-238 measured σ | 0.00068424 |  | Activity of U-238 measured σ | 0.00012505 |  | Activity of U-238 measured σ | 0.00059567 | Total U-238 activity σ | 0.0009072
Target Pu-239 tracer corrected σ | 0.0037369 |  |  |  |  | Target Th-232 tracer corrected σ | 0.0030293 | Target U-238 tracer corrected σ | 0.0040278 |  | Target U-238 tracer corrected σ | 0.0097634 |  | Target U-238 tracer corrected σ | 0.0022873 | Target activity tracer corrected σ | 0.0020979
Activity of target added σ | 0.0010023 |  | Activity of target added |  |  | Activity of target added σ | 0.0028181 | Activity of target added σ | 0.0025801 |  | Activity of target added σ | 0.0025801 |  | Activity of target added σ | 0.0025801 | Activity of target added σ | 0.0025801
Overall recovery σ | 0.07493 |  | Overall recovery |  |  | Overall recovery σ | 0.063976 | Overall recovery σ | 0.074979 |  | Overall recovery σ | 0.15745 |  | Overall recovery σ | 0.052069 | Overall target recovery σ | 0.050843
|  |  | U-236 counts |  |  | U-236 corrcted counts σ | 0 | U-234 corrected counts σ | 15.843 |  | U-234 corrected counts σ | 0 |  | U-234 corrected counts σ | 21.2368
U-236 bkgd counts
|  |  | U-236 activity |  |  | U-236 activity σ | #DIV/0! | U-234 activity σ | 0.0002713 |  | U-234 activity σ | #DIV/0! |  | U-234 activity σ | 0.00030263 | Total U-234 activity | 0.00040643
|  |  | U-238 counts |  |  | U-238 corrected counts σ | 7 | Th-229 corrected counts σ | 0 |  | Th-229 corrected counts σ |  |  | Th-229 corrected counts σ
Po-210 counts σ | 21.166 |  | U-238 bkgd counts
Po-210 bkgd counts σ | 21.2132 |  | U-238 activity |  |  | U-238 activity σ | 0.00010079 | Th-229 activity σ | #DIV/0! |  | Th-229 activity σ |  |  | Th-229 activity σ
Po-210 activity σ | 0.00049306
Am-241 counts σ | 14.2829 |  | Pu-239 counts |  |  | Po-210 counts σ | 178.9218 | Th-232 corrected counts σ | 8.8882 |  | Th-232 corrected counts σ |  |  | Th-232 corrected counts σ |  | Total Th-232 activity | 0.00014183
Am-241 bkgd counts σ | 14.3875 |  | Pu-239 bkgd counts |  |  | Po-210 bkgd counts σ | 178.9329
Am-241 activity σ | 0.00028321 |  | Pu-239 activity |  |  | Po-210 activity σ | 0.01109 | Th-232 activity σ | 0.00014183 |  | Th-232 activity σ |  |  | Th-232 activity σ
[8 empty] | Po-210 counts | 12.1244 |  | Po-210 counts | 8.7178 |  | Po-210 counts | 11.5326
[8 empty] | Po-210 bkgd corr counts | 12.49 |  | Po-210 bkgd counts | 8.8882 |  | Po-210 bkgd counts | 11.7473 | Total Po-210 activity | 0.00029078
[8 empty] | Po-210 activity | 0.00020305 |  | Po-210 activity | 0.00012683 |  | Po-210 activity | 0.00016503

## U234 calcs
U in digest (ppb) | Mass of sample used | U from digest (ug) | Moles U from digest | Atoms u from digest | U from digest (bq) | U234 from digest (bq) |  | U in spike | Mass spike used | U from spike (bq) | 234U from spike (bq)
19.8791 | 47.682 | 0.94787 | 3.9827e-09 | 2.3984e+15 | 0.01179 | 0.011844 |  | 0.61007 | 0.0851 | 0.051917 | 0.006735
σ
1.9838 | 0.00014142 | 0.094592 | 3.9745e-10 | 2.3934e+14 | 0.0011766 | 0.001182 |  | 0.024697 | 0.0001 | 0.0021026 | 0.00027277
σ
[7 empty] | u234 total | 0.018579 |  | 0.001213
[7 empty] | u238 total | 0.063707 |  | 0.0024094
2σ
[7 empty] | sample 234/238 | 0.29163 |  | 0.022005 | 0.044009
t1/2 u238 years = | 4468000000
T1/2 U 238 in secs = | 1.41e+17
a=la*n
lambda u 238 | 4.916e-18
avogadros = | 6.022e+23
sample 234/238 | 1.0046 | activtiy
spike 234/238 | 0.12973 | activity