## quick sr calcs
Calibration test | Sr 85 | All DC to 30.03.21 |  | Uncert
Mass of RAM1591 added = | 1.0108 |  |  | 0.0001
Activity measured | 10.15 |  |  | 0.61
Activity conc of 1591 = | 10.0416 |  |  | 6100
Sample
Mass RAM 1591 added = | 1.014 |  |  | 0.0001
Activity added = | 10.1821 |  |  | 0.61
Sr fraction
Activity measured = | 7.8
recovery = | 0.76605
Sr 90 data |  |  | C2 activity determined from Sr calib test Test
Calibration test
Mass RAM 1595 added = | 0.1027
Activity measured = | 7.3215
Efficiency of Q3 = | 72.9
actual activity of calib = | 10.0432
Activity conc of 1595 (Bq/g) = | 97.7917
Sample
Mass RAM 1595 added = | 0.1029
activity added = | 10.0628
Sr fraction
Activity measured = | 5.0207
Efficiency of Q3 = | 72.9
Actual activity of Sr fraction = | 6.8871
Sr-85 recovery corrected Sr-90 = | 8.9904
[11 empty] | activity added | 10.0717
% recovery of Sr-90 = | 89.343 | [5 empty] | blk | σ rel blk | counts | blk corr
[6 empty] | cpm | 16.65 |  | 468.01 | 451.36 |  | 386.48
Quench test 1 = | 6.3565 |  |  |  |  | bq | 0.2775 |  | 7.8002 | 7.5227 |  | 6.4413
efficiency for Q3 | 72.9 |  |  |  |  | eff corr | 0.38542 |  | 10.8336 | 10.4481 |  | 8.8358
actual activity = | 8.7195 |  |  |  |  | bq/g |  |  | 105.4875 | 101.7346 | recov | 0.87729
mass aded = | 0.099
activity added = | 9.6814
% of original = | 0.90064
blk window 1

## Blk
Label | Date | CPM1 | Counts1 | CPM1 % | Total counts | Live time (mins) | CPM | Bq | σCPM1 | σtotal counts | σCPM | σBq | Quantalus | Count efficiency | σ efficiency | Efficiency corr activity (bq) | σ efficiency corr activity
Blk | 2021-04-13 | 1.95 | 58 | 13.13 | 58 | 29.7436 | 1.95 | 0.0325 | 7.6154 | 7.6154 | 0.25604 | 0.0042673 | 3 | 72.87 | 2.38 | 0.0446 | 0.0060344
Blk | 2021-04-14 | 3.2 | 95 | 10.26 | 95 | 29.6875 | 3.2 | 0.053333 | 9.747 | 9.747 | 0.32832 | 0.005472 | 3 | 72.87 | 2.38 | 0.07319 | 0.0078806
Blk | 2021-04-20 | 1.24 | 37 | 16.44 | 37 | 29.8387 | 1.24 | 0.020667 | 6.0828 | 6.0828 | 0.20386 | 0.0033976 | 3 | 72.87 | 2.38 | 0.028361 | 0.0047537
Blk | 2021-04-23 | 1.01 | 30 | 18.26 | 30 | 29.703 | 1.01 | 0.016833 | 5.478 | 5.478 | 0.18443 | 0.0030738 | 3 | 72.87 | 2.38 | 0.0231 | 0.0042851
Blk | 2021-04-26 | 1.34 | 40 | 15.81 | 40 | 29.8507 | 1.34 | 0.022333 | 6.324 | 6.324 | 0.21185 | 0.0035309 | 3 | 72.87 | 2.38 | 0.030648 | 0.0049478
Blk | 2021-04-27 | 1.14 | 34 | 17.15 | 34 | 29.8246 | 1.14 | 0.019 | 5.831 | 5.831 | 0.19551 | 0.0032585 | 3 | 72.87 | 2.38 | 0.026074 | 0.004552
Blk | 2021-05-07 | 1.51 | 45 | 14.91 | 45 | 29.8013 | 1.51 | 0.025167 | 6.7095 | 6.7095 | 0.22514 | 0.0037524 | 3 | 72.87 | 2.38 | 0.034536 | 0.0052715

## Sr-90 clean solution
Label | Date | CPM1 | Counts1 | CPM1 % | Total counts | Live time (mins) | CPM | Bq | σCounts1 | σCPM | σBq | Quantalus | Count efficiency | σ efficiency | Efficiency corr activity (bq) | σ efficiency corr activity | Blk activity |  | Blk corrected | σ blk corrected | Days since 1st measure | Secs since 1st measure | Decay corrected
SrT Test | 2021-04-13 | 439.29 | 13020 | 0.88 | 13020 | 29.6387 | 439.29 | 7.3215 | 114.576 | 3.8658 | 0.064429 | 3 | 72.87 | 2.38 | 10.0473 | 0.33986 | 0.0446 |  | 10.0027 | 0.33991 | 0 | 0 | 10.0027
SrT Test | 2021-04-14 | 440.66 | 13061 | 0.88 | 13061 | 29.6396 | 440.66 | 7.3443 | 114.9368 | 3.8778 | 0.06463 | 3 | 72.87 | 2.38 | 10.0787 | 0.34092 | 0.07319 |  | 10.0055 | 0.34101 | 1 | 8640 | 10.0055
SrT Test | 2021-04-20 | 442.35 | 13111 | 0.87 | 13111 | 29.6394 | 442.35 | 7.3725 | 114.0657 | 3.8484 | 0.064141 | 3 | 72.87 | 2.38 | 10.1173 | 0.34196 | 0.028361 |  | 10.089 | 0.342 | 7 | 60480 | 10.089
SrT Test | 2021-04-23 | 441.74 | 13093 | 0.87 | 13093 | 29.6396 | 441.74 | 7.3623 | 113.9091 | 3.8431 | 0.064052 | 3 | 72.87 | 2.38 | 10.1034 | 0.34149 | 0.0231 |  | 10.0803 | 0.34152 | 10 | 86400 | 10.0803
SrT Test | 2021-04-26 | 442.11 | 13104 | 0.87 | 13104 | 29.6397 | 442.11 | 7.3685 | 114.0048 | 3.8464 | 0.064106 | 3 | 72.87 | 2.38 | 10.1118 | 0.34178 | 0.030648 |  | 10.0812 | 0.34181 | 13 | 112320 | 10.0812
SrT Test | 2021-04-27 | 445.45 | 13203 | 0.87 | 13203 | 29.6397 | 445.45 | 7.4242 | 114.8661 | 3.8754 | 0.06459 | 3 | 72.87 | 2.38 | 10.1882 | 0.34436 | 0.026074 |  | 10.1622 | 0.34439 | 14 | 120960 | 10.1622
SrT Test | 2021-05-07 | 440.66 | 13061 | 0.88 | 13061 | 29.6396 | 440.66 | 7.3443 | 114.9368 | 3.8778 | 0.06463 | 3 | 72.87 | 2.38 | 10.0787 | 0.34092 | 0.034536 |  | 10.0441 | 0.34096 | 24 | 207360 | 10.0441
[18 empty] | avg | 10.0664 | 0.90395
[19 empty] | Stdev | 0.051198
σ
Mass of Sr-90 standard used |  |  | 0.1027 | 0.0001
Activity conc of standard (bq/g) |  |  | 98.0178 | 0.50757
Sr-90 t1/2
[17 empty] | 28.79 | years
[17 empty] | 908543304 | seconds
Sr-90 descay constant
7.6292e-10

## QT1
Label | Date | CPM1 | Counts1 | CPM1 % | Total counts | Live time (mins) | CPM | Bq | σCounts1 | σtotal counts | σCPM | σBq | Quantalus | Count efficiency | σ efficiency | Efficiency corr activity (bq) | σ efficiency corr activity | Blk activity | σ blk activity | Blk corrected | σ blk corrected
QT1 | 2021-04-14 | 381.85 | 11318 | 0.94 | 11318 | 29.6399 | 381.85 | 6.3642 | 106.3892 | 106.3892 | 3.5894 | 0.059823 | 3 | 72.87 | 2.38 | 8.7336 | 0.29683 | 0.07319 | 0.023384 | 8.6604 | 0.29775
QT1 | 2021-04-20 | 369.13 | 10941 | 0.96 | 10941 | 29.64 | 369.13 | 6.1522 | 105.0336 | 105.0336 | 3.5436 | 0.059061 | 3 | 72.87 | 2.38 | 8.4427 | 0.28741 | 0.028361 | 0.022109 | 8.4143 | 0.28826
QT1 | 2021-04-23 | 375.71 | 11136 | 0.95 | 11136 | 29.6399 | 375.71 | 6.2618 | 105.792 | 105.792 | 3.5692 | 0.059487 | 3 | 72.87 | 2.38 | 8.5932 | 0.29229 | 0.0231 | 0.021804 | 8.5701 | 0.2931
QT1 | 2021-04-26 | 374.16 | 11090 | 0.95 | 11090 | 29.6397 | 374.16 | 6.236 | 105.355 | 105.355 | 3.5545 | 0.059242 | 3 | 72.87 | 2.38 | 8.5577 | 0.29109 | 0.030648 | 0.021308 | 8.5271 | 0.29186
QT1 | 2021-04-27 | 384.42 | 11394 | 0.94 | 11394 | 29.6395 | 384.42 | 6.407 | 107.1036 | 107.1036 | 3.6135 | 0.060226 | 3 | 72.87 | 2.38 | 8.7924 | 0.29882 | 0.026074 | 0.021566 | 8.7663 | 0.2996
QT1 | 2021-05-07 | 381.95 | 11321 | 0.94 | 11321 | 29.64 | 381.95 | 6.3658 | 106.4174 | 106.4174 | 3.5903 | 0.059839 | 3 | 72.87 | 2.38 | 8.7359 | 0.2969 | 0.034536 | 0.022214 | 8.7013 | 0.29773
[19 empty] | avg | 8.6066 | 0.72197
[20 empty] | stdev | 0.11692
σ
Mass of Sr-90 standard used |  |  | 0.099 | 0.0001
Activity used (Bq) |  |  | 9.7038 | 0.051197
Quench effect |  |  | 0.88693 | 0.012925

## QT2
Label | Date | CPM1 | Counts1 | CPM1 % | CPM2 | Counts2 | CPM2 % | Total counts | Live time (mins) | CPM | Bq | σCPM1 | σCPM2 | σtotal counts | σCPM | σBq | Quantalus | Count efficiency | σ efficiency | Efficiency corr activity (bq) | σ efficiency corr activity | Blk activity |  | Blk corrected
QT1 | 2021-04-14 | 381.85 | 11318 | 0.94 | 16.02 | 475 | 4.59 | 11793 | 29.6399 | 397.8757 | 6.6313 | 106.3892 | 21.8025 | 108.6002 | 3.664 | 0.061066 | 3 | 72.87 | 2.38 | 9.1001 | 0.30881 | 0.07319 |  | 9.0269
QT1 | 2021-04-20 | 369.13 | 10941 | 0.96 | 16.9 | 501 | 4.47 | 11442 | 29.64 | 386.0329 | 6.4339 | 105.0336 | 22.3947 | 107.3945 | 3.6233 | 0.060388 | 3 | 72.87 | 2.38 | 8.8293 | 0.30004 | 0.028361 |  | 8.8009
QT1 | 2021-04-23 | 375.71 | 11136 | 0.95 | 14.84 | 440 | 4.77 | 11576 | 29.6399 | 390.5549 | 6.5092 | 105.792 | 20.988 | 107.8538 | 3.6388 | 0.060647 | 3 | 72.87 | 2.38 | 8.9327 | 0.30339 | 0.0231 |  | 8.9096
QT1 | 2021-04-26 | 374.16 | 11090 | 0.95 | 17.13 | 508 | 4.44 | 11598 | 29.6397 | 391.2992 | 6.5217 | 105.355 | 22.5552 | 107.7423 | 3.6351 | 0.060584 | 3 | 72.87 | 2.38 | 8.9497 | 0.3039 | 0.030648 |  | 8.9191
QT1 | 2021-04-27 | 384.42 | 11394 | 0.94 | 16.7 | 495 | 4.49 | 11889 | 29.6395 | 401.1207 | 6.6853 | 107.1036 | 22.2255 | 109.3853 | 3.6905 | 0.061509 | 3 | 72.87 | 2.38 | 9.1743 | 0.3113 | 0.026074 |  | 9.1483
QT1 | 2021-05-07 | 381.95 | 11321 | 0.94 | 14.87 | 441 | 4.76 | 11762 | 29.64 | 396.8285 | 6.6138 | 106.4174 | 20.9916 | 108.468 | 3.6595 | 0.060992 | 3 | 72.87 | 2.38 | 9.0762 | 0.30803 | 0.034536 |  | 9.0416
[23 empty] | avg | 8.9744
σ
Mass of Sr-90 standard used |  |  | 0.1013 | 0.0001
Activity used (Bq) |  |  | 9.9292
Quench effect |  |  | 0.90384
387.2