## Sheet1
Material | Sample type | Empty mass | Mass with sample | Mass of sample | Mass of solid used | Concentration of solid sample in solution (g sample/ g solution)
Nimonic alloy | Fe Hydroxide (Pu fraction) | 24.7397 | 112.4033 | 87.6636 | 5.1492 | 0.058738
Nimonic alloy | Supernatant (Sr fraction) | 56.16 | 450.27 | 394.11 | 5.1492 | 0.013065
Stainless steel | Fe Hydroxide (Pu fraction) | 24.6254 | 167.8996 | 143.2742 | 5.4243 | 0.03786
Stainless steel | Supernatant (Sr fraction) | 37.9292 | 313.76 | 275.8308 | 5.4243 | 0.019665
Aluminium | Fe Hydroxide (Pu fraction) | 37.89 | 334.21 | 296.32 | 5.641 | 0.019037
Aluminium | Supernatant (Sr fraction) | 38.0516 | 222.03 | 183.9784 | 5.641 | 0.030661
Concrete | Fe Hydroxide (Pu fraction) | 24.6245 | 117.2289 | 92.6044 | 6.051 | 0.065342
Concrete | Supernatant (Sr fraction) | 26.24 | 561.35 | 535.11 | 6.051 | 0.011308