## Overview
21/41
Analysis was carried out using a Rigaku ZSX Primus II using a pre-calibrated EZ-scan semi quant program, covering elements F-U.
The sample was mixed with CEROX binder at a ratio of 4:1 then pressed to 10 ton in a 32mm die.
samle | F | Na2O | MgO | Al2O3 | SiO2 | P2O5 | SO3 | Cl | K2O | CaO | TiO2 | V2O5 | Cr2O3 | MnO | Fe2O3 | Co2O3 | NiO | CuO | ZnO | Ga2O3 | As2O3 | Br | SeO2 | Rb2O | SrO | Y2O3 | ZrO2 | Nb2O5 | MoO3 | Tb4O7 | SnO2 | BaO | WO3 | Tl2O3 | CeO2 | PbO | ThO2 | U3O8
identification | mass% | mass% | mass% | mass% | mass% | mass% | mass% | mass% | mass% | mass% | mass% | mass% | mass% | mass% | mass% | mass% | mass% | mass% | mass% | mass% | mass% | mass% | mass% | mass% | mass% | mass% | mass% | mass% | mass% | mass% | mass% | mass% | mass% | mass% | mass% | mass% | mass% | mass%
concrete |  | 0.9208 | 1.3056 | 10.0926 | 50.9358 | 0.1507 | 1.2087 | 0.0385 | 2.139 | 26.0795 | 0.9077 |  | 0.0233 | 0.1782 | 5.6865 |  | 0.0108 | 0.0049 | 0.018 |  | 0.0158 |  |  | 0.0103 | 0.0492 | 0.0039 | 0.0851 | 0.0018 |  |  |  | 0.0995 | 0.0341 | [5 empty] | 100.0003
Certified reference | F | Na2O | MgO | Al2O3 | SiO2 | P2O5 | SO3 | Cl | K2O | CaO | TiO2 | V2O5 | Cr2O3 | MnO | Fe2O3 | Co2O3 | NiO | CuO | ZnO | Ga2O3 | As2O3 | Br | SeO2 | Rb2O | SrO | Y2O3 | ZrO2 | Nb2O5 | MoO3 | Tb4O7 | SnO2 | BaO | WO3 | Tl2O3 | CeO2 | PbO | ThO2 | U3O8
standard | mass% | mass% | mass% | mass% | mass% | mass% | mass% | mass% | mass% | mass% | mass% | mass% | mass% | mass% | mass% | mass% | mass% | mass% | mass% | mass% | mass% | mass% | mass% | mass% | mass% | mass% | mass% | mass% | mass% | mass% | mass% | mass% | mass% | mass% | mass% | mass% | mass% | mass%
MRG-1 |  | 0.929 | 13.57 | 9.7379 | 38.6744 | 0.0796 | 0.4345 | 0.0386 | 0.2124 | 14.9657 | 3.9133 |  | 0.0739 | 0.1734 | 17.0733 | 0.0098 | 0.0242 | 0.0163 | 0.0231 |  |  |  |  | 0.0018 | 0.0347 |  | 0.0144
MRG-1 |  | 0.9286 | 13.5567 | 9.7108 | 38.6774 | 0.0774 | 0.4339 | 0.036 | 0.2127 | 14.9332 | 3.92 |  | 0.0761 | 0.1774 | 17.1282 | 0.0132 | 0.0255 | 0.0153 | 0.0253 | [5 empty] | 0.0346 | 0.0024 | 0.0117 | 0.0036
MRG-1 |  | 0.976 | 13.5654 | 9.7644 | 38.5943 | 0.075 | 0.4397 | 0.0347 | 0.2186 | 14.7892 | 3.9441 | 0.1231 | 0.1059 | 0.1749 | 17.0658 | 0.0082 | 0.0248 | 0.0146 | 0.0252 | 0.0024 |  |  |  |  | 0.0355 | 0.0015 | 0.0143 | 0.0026
MRG avg |  | 0.94453 | 13.564 | 9.7377 | 38.6487 | 0.077333 | 0.43603 | 0.036433 | 0.21457 | 14.896 | 3.9258 | 0.1231 | 0.0853 | 0.17523 | 17.0891 | 0.0104 | 0.024833 | 0.0154 | 0.024533 | 0.0024 | #DIV/0! | #DIV/0! | #DIV/0! | 0.0018 | 0.034933 | 0.00195 | 0.013467 | 0.0031 | #DIV/0! | #DIV/0! | #DIV/0! | #DIV/0! | #DIV/0! | #DIV/0! | #DIV/0! | #DIV/0! | #DIV/0! | #DIV/0!
STM-1 |  | 9.2699 | 0.0691 | 19.8005 | 58.369 | 0.1661 | 0.4343 | 0.0919 | 4.7057 | 1.1202 | 0.139 |  |  | 0.237 | 5.1364 |  | 0.0031 |  | 0.0324 | 0.0043 | 0.0019 |  |  | 0.0139 | 0.0962 | 0.0056 | 0.195 | 0.051 |  |  |  | 0.0545 |  |  |  |  | 0.0029
STM-1 |  | 9.3283 | 0.0714 | 19.8754 | 58.1419 | 0.166 | 0.4197 | 0.0951 | 4.717 | 1.1496 | 0.1433 |  |  | 0.2375 | 5.1474 |  |  |  | 0.0324 | 0.0042 |  |  |  | 0.0145 | 0.0966 | 0.0049 | 0.1866 | 0.0488 |  |  |  | 0.0713 |  |  | 0.0387 | 0.0043 | 0.0053
STM-1 |  | 9.2102 | 0.0731 | 19.8273 | 58.2361 | 0.1627 | 0.4258 | 0.0955 | 4.7752 | 1.1555 | 0.1331 |  |  | 0.2225 | 5.195 |  |  |  | 0.0316 | 0.0053 |  | 0.0014 |  | 0.0136 | 0.0961 | 0.0046 | 0.1826 | 0.05 |  |  |  | 0.0738 |  |  | 0.0291
STM avg |  | 9.2695 | 0.0712 | 19.8344 | 58.249 | 0.16493 | 0.4266 | 0.094167 | 4.7326 | 1.1418 | 0.13847 | #DIV/0! | #DIV/0! | 0.23233 | 5.1596 | #DIV/0! | 0.0031 | #DIV/0! | 0.032133 | 0.0046 | 0.0019 | 0.0014 | #DIV/0! | 0.014 | 0.0963 | 0.0050333 | 0.18807 | 0.049933 | #DIV/0! | #DIV/0! | #DIV/0! | 0.066533 | #DIV/0! | #DIV/0! | 0.0339 | 0.0043 | 0.0041 | #DIV/0!
CRM data
MRG-1 | 0.024 | 0.74 | 13.55 | 8.47 | 39.12 | 0.08 | 0.15233 | 0.017 | 0.18 | 14.7 | 3.77 | 0.093902 | 0.062844 | 0.17 | 17.98 | 0.01239 | 0.024608 | 0.51749 | 0.023776 | 0.00018684 |  |  |  | 0.005304 | 0.031457 | 0.0017779 | 0.014589 | 0.002861 | 0.00012002 |  |  | 0.0068107
STM-1 | 0.091 | 8.94 | 0.101 | 18.39 | 59.64 | 0.158 | 0.010738 | 0.046 | 4.28 | 1.09 | 0.135 | 0.0015531 | 0.00062845 | 0.22 | 5.22 | 0.00012817 | 0.0003825 | 0.00057583 | 0.029253 | 0.0048391 | 0.00060734 | 0.00023 |  | 0.012904 | 0.082782 | 0.0058415 | 0.16345 | 0.038337 | 0.00078016 |  |  | 0.062524 |  |  | 0.031816 | 0.0019066 | 0.0035275
cf mrg |  | 0.78346 | 0.99897 | 0.86982 | 1.0122 | 1.0345 | 0.34935 | 0.46661 | 0.8389 | 0.98684 | 0.96031 | 0.76281 | 0.73675 | 0.97014 | 1.0521 | 1.1913 | 0.99091 | 33.6035 | 0.96912 | 0.077852 | #DIV/0! | #DIV/0! | #DIV/0! | 2.9466 | 0.90049 | 0.91172 | 1.0833 | 0.9229 | #DIV/0! | #DIV/0! | #DIV/0! | #DIV/0! |  | #DIV/0! | #DIV/0! | #DIV/0! | #DIV/0! | #DIV/0!
cf stm |  | 0.96446 | 1.4185 | 0.92718 | 1.0239 | 0.95796 | 0.025171 | 0.4885 | 0.90436 | 0.95466 | 0.97496 | #DIV/0! | #DIV/0! | 0.94692 | 1.0117 | #DIV/0! | 0.12339 | #DIV/0! | 0.91036 | 1.052 | 0.31965 | 0.16429 | #DIV/0! | 0.92175 | 0.85963 | 1.1606 | 0.86909 | 0.76777 | #DIV/0! | #DIV/0! | #DIV/0! | 0.93974 |  | #DIV/0! | 0.93851 | 0.44341 | 0.86036 | #DIV/0!
cf avg |  | 0.87396 | 1.2088 | 0.8985 | 1.018 | 0.99622 | 0.18726 | 0.47755 | 0.87163 | 0.97075 | 0.96764 |  |  | 0.95853 | 1.0319 |  | 0.55715 |  | 0.93974 | 0.56492 |  |  |  | 1.9342 | 0.88006 | 1.0361 | 0.9762 | 0.84534
concrete corrected for crm |  | 0.80474 | 1.5781 | 9.0682 | 51.8545 | 0.15013 | 0.22634 | 0.018386 | 1.8644 | 25.3167 | 0.87833 |  | 0.017166 | 0.17081 | 5.868 |  | 0.0060172 | 0.16466 | 0.016915 |  | 0.0050505 |  |  | 0.019922 | 0.043299 | 0.004041 | 0.083075 | 0.0015216 |  |  |  | 0.093504 | 0.0341 | [5 empty] | 98.288

## 1
|  | Na2O | MgO | Al2O3 | SiO2 | P2O5 | SO3 | Cl | K2O | CaO | TiO2 | Cr2O3 | MnO | Fe2O3 | Co2O3 | NiO | CuO | ZnO | Rb2O | SrO | ZrO2 | S-BLEND
|  | mass% | mass% | mass% | mass% | mass% | mass% | mass% | mass% | mass% | mass% | mass% | mass% | mass% | mass% | mass% | mass% | mass% | mass% | mass% | mass%
mrg-1 | F-U_Solid_N_000 | 0.929 | 13.57 | 9.7379 | 38.6744 | 0.0796 | 0.4345 | 0.0386 | 0.2124 | 14.9657 | 3.9133 | 0.0739 | 0.1734 | 17.0733 | 0.0098 | 0.0242 | 0.0163 | 0.0231 | 0.0018 | 0.0347 | 0.0144 | 0.25

## 2
|  | Na2O | MgO | Al2O3 | SiO2 | P2O5 | SO3 | Cl | K2O | CaO | TiO2 | MnO | Fe2O3 | NiO | ZnO | Ga2O3 | As2O3 | Rb2O | SrO | Y2O3 | ZrO2 | Nb2O5 | BaO | ThO2 | S-BLEND
|  | mass% | mass% | mass% | mass% | mass% | mass% | mass% | mass% | mass% | mass% | mass% | mass% | mass% | mass% | mass% | mass% | mass% | mass% | mass% | mass% | mass% | mass% | mass%
stm-1 | F-U_Solid_N_001 | 9.2699 | 0.0691 | 19.8005 | 58.369 | 0.1661 | 0.4343 | 0.0919 | 4.7057 | 1.1202 | 0.139 | 0.237 | 5.1364 | 0.0031 | 0.0324 | 0.0043 | 0.0019 | 0.0139 | 0.0962 | 0.0056 | 0.195 | 0.051 | 0.0545 | 0.0029 | 0.25

## 3
|  | Na2O | MgO | Al2O3 | SiO2 | P2O5 | SO3 | Cl | K2O | CaO | TiO2 | Cr2O3 | MnO | Fe2O3 | NiO | CuO | ZnO | As2O3 | Rb2O | SrO | Y2O3 | ZrO2 | Nb2O5 | BaO | WO3 | S-BLEND
|  | mass% | mass% | mass% | mass% | mass% | mass% | mass% | mass% | mass% | mass% | mass% | mass% | mass% | mass% | mass% | mass% | mass% | mass% | mass% | mass% | mass% | mass% | mass% | mass%
214201 | F-U_Solid_N_002 | 0.9208 | 1.3056 | 10.0926 | 50.9358 | 0.1507 | 1.2087 | 0.0385 | 2.139 | 26.0795 | 0.9077 | 0.0233 | 0.1782 | 5.6865 | 0.0108 | 0.0049 | 0.018 | 0.0158 | 0.0103 | 0.0492 | 0.0039 | 0.0851 | 0.0018 | 0.0995 | 0.0341 | 0.25

## 4
|  | Na2O | MgO | Al2O3 | SiO2 | P2O5 | SO3 | Cl | K2O | CaO | TiO2 | Cr2O3 | MnO | Fe2O3 | Co2O3 | NiO | CuO | ZnO | SrO | Y2O3 | ZrO2 | Nb2O5 | S-BLEND
|  | mass% | mass% | mass% | mass% | mass% | mass% | mass% | mass% | mass% | mass% | mass% | mass% | mass% | mass% | mass% | mass% | mass% | mass% | mass% | mass% | mass%
mrg-1 | F-U_Solid_N_003 | 0.9286 | 13.5567 | 9.7108 | 38.6774 | 0.0774 | 0.4339 | 0.036 | 0.2127 | 14.9332 | 3.92 | 0.0761 | 0.1774 | 17.1282 | 0.0132 | 0.0255 | 0.0153 | 0.0253 | 0.0346 | 0.0024 | 0.0117 | 0.0036 | 0.25

## 5
|  | Na2O | MgO | Al2O3 | SiO2 | P2O5 | SO3 | Cl | K2O | CaO | TiO2 | MnO | Fe2O3 | ZnO | Ga2O3 | Rb2O | SrO | Y2O3 | ZrO2 | Nb2O5 | BaO | CeO2 | PbO | ThO2 | S-BLEND
|  | mass% | mass% | mass% | mass% | mass% | mass% | mass% | mass% | mass% | mass% | mass% | mass% | mass% | mass% | mass% | mass% | mass% | mass% | mass% | mass% | mass% | mass% | mass%
stm-1 | F-U_Solid_N_004 | 9.3283 | 0.0714 | 19.8754 | 58.1419 | 0.166 | 0.4197 | 0.0951 | 4.717 | 1.1496 | 0.1433 | 0.2375 | 5.1474 | 0.0324 | 0.0042 | 0.0145 | 0.0966 | 0.0049 | 0.1866 | 0.0488 | 0.0713 | 0.0387 | 0.0043 | 0.0053 | 0.25

## 6
|  | Na2O | MgO | Al2O3 | SiO2 | P2O5 | SO3 | Cl | K2O | CaO | TiO2 | V2O5 | Cr2O3 | MnO | Fe2O3 | Co2O3 | NiO | CuO | ZnO | Ga2O3 | SrO | Y2O3 | ZrO2 | Nb2O5 | S-BLEND
|  | mass% | mass% | mass% | mass% | mass% | mass% | mass% | mass% | mass% | mass% | mass% | mass% | mass% | mass% | mass% | mass% | mass% | mass% | mass% | mass% | mass% | mass% | mass%
mrg-1 | F-U_Solid_N_005 | 0.976 | 13.5654 | 9.7644 | 38.5943 | 0.075 | 0.4397 | 0.0347 | 0.2186 | 14.7892 | 3.9441 | 0.1231 | 0.1059 | 0.1749 | 17.0658 | 0.0082 | 0.0248 | 0.0146 | 0.0252 | 0.0024 | 0.0355 | 0.0015 | 0.0143 | 0.0026 | 0.25

## 7
|  | Na2O | MgO | Al2O3 | SiO2 | P2O5 | SO3 | Cl | K2O | CaO | TiO2 | MnO | Fe2O3 | ZnO | Ga2O3 | Br | Rb2O | SrO | Y2O3 | ZrO2 | Nb2O5 | BaO | CeO2 | S-BLEND
|  | mass% | mass% | mass% | mass% | mass% | mass% | mass% | mass% | mass% | mass% | mass% | mass% | mass% | mass% | mass% | mass% | mass% | mass% | mass% | mass% | mass% | mass%
stm-1 | F-U_Solid_N_006 | 9.2102 | 0.0731 | 19.8273 | 58.2361 | 0.1627 | 0.4258 | 0.0955 | 4.7752 | 1.1555 | 0.1331 | 0.2225 | 5.195 | 0.0316 | 0.0053 | 0.0014 | 0.0136 | 0.0961 | 0.0046 | 0.1826 | 0.05 | 0.0738 | 0.0291 | 0.25