## Validation
Spreadsheet summary
Document Reference Number | GAU/SSH/068
Spreadsheet title | Elemental analysis by ICP-MS
Issue number | 1
Issue date
Constructed by | P. Gaca
Updated by | n/a
Date validated | 2019-02-05
Validated by | David Reading

## Calculations
GAU/SSH/068
Elemental analysis by ICP-MS |  | Issue: | 1
ICP-MS data | (results entered are blank and drift corrected ppb)
|  | Final solution for ICP-MS analysis |  |  |  | Element 1 |  |  | Element 2 |  |  | Element 3 |  |  | Element 4 |  |  | Element 5
Code | original sample used for ICP-MS analysis (g) | Dilution mass (3% HNO3) [g] | In-Re (g) | Total dilution (g) | Dilution factor | Al | 1 RSD % | +/- (2 σ) | Co | 1 RSD % | +/- (2 σ) | Cr | 1 RSD % | +/- (2 σ) | Cu | 1 RSD % | +/- (2 σ) | Cd | 1 RSD % | +/- (2 σ)
MD01 | 0.6379 | 20.1956 | 0 | 20.1956 | 31.6595 | 876.0421 | 1.5 | 26.2813 | 2.7842 | 1.1 | 0.061252 | 8.2041 | 0.6 | 0.09845 | 39.315 | 0.6 | 0.47178 | 0.24012 | 12.4 | 0.05955
MS01 | 0.2914 | 20.187 | 0 | 20.187 | 69.2759 | 568.4757 | 0.7 | 7.9587 | 1.3265 | 1.8 | 0.047753 | 7.3073 | 0.9 | 0.13153 | 27.7927 | 1.1 | 0.61144 | 0.13199 | 6.5 | 0.017159
MD01 Rinse | 0.6379 | 19.9603 | 0.0508 | 20.0111 | 31.3703 | 344.1615 | 1 | 6.8832 | 0.35904 | 2.2 | 0.015798 | 1.1778 | 6.6 | 0.15547 | 16.6076 | 0.7 | 0.23251 | 0.12546 | 11.1 | 0.027852
MS01 Rinse | 0.2914 | 19.9679 | 0.0513 | 20.0192 | 68.7001 | 304.9287 | 0.9 | 5.4887 | 0.66053 | 1.3 | 0.017174 | 2.0079 | 1.4 | 0.05622 | 15.629 | 0.4 | 0.12503 | 0.15519 | 6.7 | 0.020795
|  |  |  | 0 | #DIV/0! |  |  | 0 |  |  | 0 |  |  | 0 |  |  | 0 |  |  | 0
MD03 | 0.707 | 20.2493 | 0 | 20.2493 | 28.6412 | 853.9932 | 1.1 | 18.7879 | 2.3987 | 1.2 | 0.05757 | 8.1547 | 0.5 | 0.081547 | 25.9099 | 0.5 | 0.2591 | 0.10226 | 13.5 | 0.02761
MS03 | 0.4102 | 20.2001 | 0 | 20.2001 | 49.2445 | 1387.3622 | 0.8 | 22.1978 | 2.6035 | 1.5 | 0.078106 | 8.3182 | 1.3 | 0.21627 | 44.9971 | 0.8 | 0.71995 | 0.22457 | 16.2 | 0.072761
MD03 Rinse | 0.707 | 19.9702 | 0.051 | 20.0212 | 28.3185 | 594.4978 | 0.6 | 7.134 | 0.46007 | 2.8 | 0.025764 | 4.4761 | 1.2 | 0.10743 | 12.3835 | 0.3 | 0.074301 | 0.10902 | 11.9 | 0.025947
MS03 Rinse | 0.4102 | 19.9534 | 0.0507 | 20.0041 | 48.7667 | 267.6908 | 1.4 | 7.4953 | 0.46507 | 3.3 | 0.030695 | 1.3625 | 1 | 0.027249 | 13.1933 | 1.3 | 0.34303 | 0.09753 | 14 | 0.027308
|  |  |  | 0 | #DIV/0! |  |  | 0 |  |  | 0 |  |  | 0 |  |  | 0 |  |  | 0
MD04 | 0.5357 | 20.3216 | 0 | 20.3216 | 37.9347 | 722.8644 | 1.2 | 17.3487 | 1.9466 | 1.8 | 0.070079 | 5.2717 | 1.3 | 0.13706 | 18.8557 | 0.7 | 0.26398 | 0.11983 | 15 | 0.035949
MS04 | 0.4138 | 20.1942 | 0 | 20.1942 | 48.8018 | 664.1354 | 0.9 | 11.9544 | 2.22 | 1 | 0.0444 | 7.0483 | 0.7 | 0.098676 | 26.931 | 0.7 | 0.37703 | 0.07095 | 15.7 | 0.022278
MD04 Rinse | 0.5357 | 19.907 | 0.0512 | 19.9582 | 37.2563 | 388.4871 | 0.2 | 1.5539 | 0.46071 | 2.2 | 0.020271 | 1.2473 | 2.4 | 0.059871 | 7.5664 | 0.9 | 0.13619 | 0.49131 | 2.5 | 0.024566
MS04 Rinse | 0.4138 | 19.9578 | 0.0508 | 20.0086 | 48.3533 | 292.8637 | 1.4 | 8.2002 | 0.63025 | 2.5 | 0.031512 | 2.1504 | 1.1 | 0.047309 | 7.4242 | 1 | 0.14848 | 0.08672 | 8.3 | 0.014396
|  |  |  | 0 | #DIV/0! |  |  | 0 |  |  | 0 |  |  | 0 |  |  | 0 |  |  | 0
BLK 1 | 1 | 20.1726 | 0 | 20.1726 | 20.1726 | 5.4868 | 5 | 0.54868 | 0.00826 | 16.9 | 0.0027919 | 2.6959 | 1.8 | 0.097053 | 0.22926 | 3.2 | 0.014673 | 0.00113 | 122 | 0.0027572
BLK 2 | 1 | 20.1899 | 0 | 20.1899 | 20.1899 | 5.4178 | 3.6 | 0.39008 | 0.00856 | 26.7 | 0.004571 | 2.6539 | 2.3 | 0.12208 | 0.22211 | 2.8 | 0.012438 | 0.0045 | 41.7 | 0.003753
BLK 3 | 1 | 20.1684 | 0 | 20.1684 | 20.1684 | 8.9054 | 3.2 | 0.56994 | 0.03172 | 9.7 | 0.0061537 | 2.7915 | 1.1 | 0.061413 | 0.26606 | 4.4 | 0.023413 | 0.0009 | 61.2 | 0.0011016
|  |  |  | 0 | #DIV/0! |  |  | 0 |  |  | 0 |  |  | 0 |  |  | 0 |  |  | 0
|  |  |  | 0 | #DIV/0! |  |  | 0 |  |  | 0 |  |  | 0 |  |  | 0 |  |  | 0
Final concentration in original sample [ppm]
| Element 1 |  |  | Element 2 |  |  | Element 3 |  |  | Element 4 |  |  | Element 5
Code | Al | +/- | LOD | Co | +/- | LOD | Cr | +/- | LOD | Cu | +/- | LOD | Cd | +/- | LOD
MD01 | 27.7351 | 0.83205 | 0.00093288 | 0.088146 | 0.0019392 | 0.00011289 | 0.25974 | 0.0031169 | 1.5266e-05 | 1.2447 | 0.014936 | 7.6701e-06 | 0.0076021 | 0.0018853 | 0.0014546
MS01 | 39.3817 | 0.55134 | 0.0020413 | 0.091892 | 0.0033081 | 0.00024702 | 0.50622 | 0.009112 | 3.3404e-05 | 1.9254 | 0.042358 | 1.6783e-05 | 0.0091437 | 0.0011887 | 0.0031828
MD01 Rinse | 10.7964 | 0.21593 | 0.00092435 | 0.011263 | 0.00049558 | 0.00011186 | 0.036947 | 0.004877 | 1.5127e-05 | 0.52099 | 0.0072938 | 7.6e-06 | 0.0039357 | 0.00087373 | 0.0014413
MS01 Rinse | 20.9486 | 0.37708 | 0.0020243 | 0.045378 | 0.0011798 | 0.00024497 | 0.13794 | 0.0038623 | 3.3127e-05 | 1.0737 | 0.0085897 | 1.6644e-05 | 0.010662 | 0.0014286 | 0.0031563
0 | #DIV/0! | #DIV/0! | #DIV/0! | #DIV/0! | #DIV/0! | #DIV/0! | #DIV/0! | #DIV/0! | #DIV/0! | #DIV/0! | #DIV/0! | #DIV/0! | #DIV/0! | #DIV/0! | #DIV/0!
MD03 | 24.4594 | 0.53811 | 0.00084394 | 0.068703 | 0.0016489 | 0.00010213 | 0.23356 | 0.0023356 | 1.3811e-05 | 0.74209 | 0.0074209 | 6.9388e-06 | 0.0029288 | 0.00079079 | 0.0013159
MS03 | 68.32 | 1.0931 | 0.001451 | 0.12821 | 0.0038463 | 0.0001756 | 0.40963 | 0.01065 | 2.3745e-05 | 2.2159 | 0.035454 | 1.193e-05 | 0.011059 | 0.0035831 | 0.0022625
MD03 Rinse | 16.8353 | 0.20202 | 0.00083443 | 0.013029 | 0.0007296 | 0.00010098 | 0.12676 | 0.0030422 | 1.3655e-05 | 0.35068 | 0.0021041 | 6.8607e-06 | 0.0030873 | 0.00073477 | 0.0013011
MS03 Rinse | 13.0544 | 0.36552 | 0.001437 | 0.02268 | 0.0014969 | 0.00017389 | 0.066443 | 0.0013289 | 2.3515e-05 | 0.6434 | 0.016728 | 1.1815e-05 | 0.0047562 | 0.0013317 | 0.0022405
0 | #DIV/0! | #DIV/0! | #DIV/0! | #DIV/0! | #DIV/0! | #DIV/0! | #DIV/0! | #DIV/0! | #DIV/0! | #DIV/0! | #DIV/0! | #DIV/0! | #DIV/0! | #DIV/0! | #DIV/0!
MD04 | 27.4216 | 0.65812 | 0.0011178 | 0.073845 | 0.0026584 | 0.00013527 | 0.19998 | 0.0051995 | 1.8292e-05 | 0.71529 | 0.010014 | 9.1904e-06 | 0.0045457 | 0.0013637 | 0.0017429
MS04 | 32.411 | 0.5834 | 0.001438 | 0.10834 | 0.0021668 | 0.00017402 | 0.34397 | 0.0048156 | 2.3532e-05 | 1.3143 | 0.0184 | 1.1823e-05 | 0.0034625 | 0.0010872 | 0.0022421
MD04 Rinse | 14.4736 | 0.057894 | 0.0010978 | 0.017164 | 0.00075523 | 0.00013285 | 0.04647 | 0.0022306 | 1.7965e-05 | 0.2819 | 0.0050741 | 9.026e-06 | 0.018304 | 0.00091522 | 0.0017117
MS04 Rinse | 14.1609 | 0.39651 | 0.0014248 | 0.030475 | 0.0015237 | 0.00017242 | 0.10398 | 0.0022876 | 2.3316e-05 | 0.35898 | 0.0071797 | 1.1714e-05 | 0.0041932 | 0.00069607 | 0.0022215
0 | #DIV/0! | #DIV/0! | #DIV/0! | #DIV/0! | #DIV/0! | #DIV/0! | #DIV/0! | #DIV/0! | #DIV/0! | #DIV/0! | #DIV/0! | #DIV/0! | #DIV/0! | #DIV/0! | #DIV/0!
BLK 1 | 0.11068 | 0.011068 | 0.0005944 | 0.00016663 | 5.6319e-05 | 7.1931e-05 | 0.054384 | 0.0019578 | 9.7271e-06 | 0.0046248 | 0.00029599 | 4.8872e-06 | 2.2795e-05 | 5.562e-05 | 0.0009268
BLK 2 | 0.10938 | 0.0078757 | 0.00059491 | 0.00017283 | 9.2289e-05 | 7.1993e-05 | 0.053581 | 0.0024647 | 9.7354e-06 | 0.0044844 | 0.00025113 | 4.8914e-06 | 9.0855e-05 | 7.5773e-05 | 0.0009276
BLK 3 | 0.17961 | 0.011495 | 0.00059428 | 0.00063974 | 0.00012411 | 7.1917e-05 | 0.0563 | 0.0012386 | 9.7251e-06 | 0.005366 | 0.00047221 | 4.8862e-06 | 1.8152e-05 | 2.2218e-05 | 0.00092661
0 | #DIV/0! | #DIV/0! | #DIV/0! | #DIV/0! | #DIV/0! | #DIV/0! | #DIV/0! | #DIV/0! | #DIV/0! | #DIV/0! | #DIV/0! | #DIV/0! | #DIV/0! | #DIV/0! | #DIV/0!
0 | #DIV/0! | #DIV/0! | #DIV/0! | #DIV/0! | #DIV/0! | #DIV/0! | #DIV/0! | #DIV/0! | #DIV/0! | #DIV/0! | #DIV/0! | #DIV/0! | #DIV/0! | #DIV/0! | #DIV/0!

## LOD calculation
GAU/SSH/068
Elemental analysis by ICP-MS |  | Issue: | 1
Calibrations and MDC determination
PLEASE NOTE: always use min 3 and max 5 calibration standards
Element | Al |  | No of STDs | 5 | Element | Co |  | No of STDs | 5
Instr. BKG (cps)= | 1087.26 | SD (1sigma)= | 12.5 |  | Instr. BKG (cps)= | 66.07 | SD (1sigma)= | 63.9
| cps | ccps | ppb | LOD |  | cps | ccps | ppb | LOD
STD 1 | 15728.56 | 14641.3 | 11.6796 | 0.029914 | STD 1 | 54484.38 | 54418.31 | 1.0174 | 0.0035841
STD 2 | 30959.08 | 29871.82 | 23.3227 | 0.029278 | STD 2 | 544484.19 | 544418.12 | 10.0602 | 0.0035424
STD 3 | 77105.7 | 76018.44 | 59.3522 | 0.029279 | STD 3 | 1083260.43 | 1083194.36 | 20.0889 | 0.0035553
STD 4 | 152058.53 | 150971.27 | 118.7919 | 0.029507 | STD 4 | 2771390.72 | 2771324.65 | 51.1227 | 0.0035363
STD 5 | 1510428.23 | 1509340.97 | 1181.3701 | 0.029351 | STD 5 | 5432134.73 | 5432068.66 | 102.3207 | 0.0036109
slope= | 0.00078262 |  |  |  | slope= | 1.8822e-05
intercept= | -0.089342 |  |  |  | intercept= | 0.041785
Correlation = | 1 |  |  |  | Correlation = | 0.99994
Corresponding concnetration (ppb) |  |  | 0.029466 |  | Corresponding concnetration (ppb) |  |  | 0.0035658
Element | Cr |  | No of STDs | 5 | Element | Cu |  | No of STDs | 5
Instr. BKG (cps)= | 5078.44 | SD (1sigma)= | 6.5 |  | Instr. BKG (cps)= | 4467.6 | SD (1sigma)= | 3.4
| cps | ccps | ppb | LOD |  | cps | ccps | ppb | LOD
STD 1 | 46113.42 | 41034.98 | 1.0125 | 0.00048113 | STD 1 | 46039.45 | 41571.85 | 1.0224 | 0.00025085
STD 2 | 408754.83 | 403676.39 | 10.1092 | 0.00048834 | STD 2 | 432868.41 | 428400.81 | 10.1092 | 0.0002407
STD 3 | 812959.69 | 807881.25 | 19.9909 | 0.00048252 | STD 3 | 868911.63 | 864444.03 | 20.1869 | 0.00023819
STD 4 | 2085848.43 | 2080769.99 | 50.2748 | 0.00047115 | STD 4 | 2211318.27 | 2206850.67 | 51.3721 | 0.00023744
STD 5 | 4079265.43 | 4074186.99 | 101.9214 | 0.00048782 | STD 5 | 4299910.2 | 4295442.6 | 102.8199 | 0.00024416
slope= | 2.4932e-05 |  |  |  | slope= | 2.3899e-05
intercept= | 0.27582 |  |  |  | intercept= | 0.10032
Correlation = | 0.99983 |  |  |  | Correlation = | 0.99989
Corresponding concnetration (ppb) |  |  | 0.00048219 |  | Corresponding concnetration (ppb) |  |  | 0.00024227
Element | Cd |  | No of STDs | 5
Instr. BKG (cps)= | 12.01 | SD (1sigma)= | 136.9
| cps | ccps | ppb | LOD
STD 1 | 9154.83 | 9142.82 | 1.0095 | 0.045347
STD 2 | 88768.14 | 88756.13 | 9.9816 | 0.046188
STD 3 | 178088.57 | 178076.56 | 19.9321 | 0.04597
STD 4 | 453510.47 | 453498.46 | 50.7237 | 0.045937
STD 5 | 900997.57 | 900985.56 | 101.5221 | 0.046277
slope= | 0.00011265
intercept= | 0.018519
Correlation = | 0.99999
Corresponding concnetration (ppb) |  |  | 0.045944