## Validation
Spreadsheet summary
Document Reference Number | GAU/SSH/068
Spreadsheet title | Elemental analysis by ICP-MS
Issue number | 1
Issue date
Constructed by | P. Gaca
Updated by | n/a
Date validated | 2019-02-05
Validated by | David Reading

## Calculations
GAU/SSH/068
Elemental analysis by ICP-MS |  | Issue: | 1
ICP-MS data | (results entered are blank and drift corrected ppb)
|  | Final solution for ICP-MS analysis |  |  |  | Element 1 |  |  | Element 2 |  |  | Element 3 |  |  | Element 4 |  |  | Element 5
Code | original sample used for ICP-MS analysis (g) | Dilution mass (3% HNO3) [g] | In-Re (g) | Total dilution (g) | Dilution factor | Ni | 1 RSD % | +/- (2 σ) | Pb | 1 RSD % | +/- (2 σ) | Zn | 1 RSD % | +/- (2 σ) | Ni-BLK corrected | 1 RSD % | +/- (2 σ) | Zn-BLK corrected | 1 RSD % | +/- (2 σ)
MD01 | 0.6379 | 20.1956 | 0 | 20.1956 | 31.6595 | 18.0704 | 0.9 | 0.32527 | 353.8172 | 0.5 | 3.5382 | 334.9333 | 0.4 | 2.6795 | 7.2611 | 0.9 | 0.1307 | 270.1562 | 0.4 | 2.1612
MS01 | 0.2914 | 20.187 | 0 | 20.187 | 69.2759 | 13.2802 | 0.5 | 0.1328 | 40.3726 | 0.8 | 0.64596 | 164.6663 | 0.6 | 1.976 | 2.4708 | 0.5 | 0.024708 | 99.8892 | 0.6 | 1.1987
MD01 Rinse | 0.0522 | 19.9603 | 0.0508 | 20.0111 | 383.3544 | 1.568 | 2.5 | 0.078398 | 13.0734 | 0.6 | 0.15688 | 100.9107 | 1 | 2.0182 |  |  | 0 |  |  | 0
MS01 Rinse | 0.0021 | 19.9679 | 0.0513 | 20.0192 | 9532.9524 | 2.4016 | 0.9 | 0.043228 | 8.1956 | 0.6 | 0.098347 | 140.2696 | 0.4 | 1.1222 |  |  | 0 |  |  | 0
|  |  |  | 0 | #DIV/0! |  |  | 0 |  |  | 0 |  |  | 0 |  |  | 0 |  |  | 0
MD03 | 0.707 | 20.2493 | 0 | 20.2493 | 28.6412 | 14.1312 | 1.5 | 0.42394 | 42.2871 | 0.7 | 0.59202 | 204.9895 | 0.5 | 2.0499 | 3.3219 | 1.5 | 0.099657 | 140.2124 | 0.5 | 1.4021
MS03 | 0.4102 | 20.2001 | 0 | 20.2001 | 49.2445 | 14.7722 | 0.7 | 0.20681 | 97.051 | 0.7 | 1.3587 | 235.3566 | 0.6 | 2.8243 | 3.9628 | 0.7 | 0.05548 | 170.5794 | 0.6 | 2.047
MD03 Rinse | 0.0727 | 19.9702 | 0.051 | 20.0212 | 275.3948 | 3.2749 | 2.1 | 0.13754 | 9.1484 | 0.2 | 0.036593 | 111.278 | 0.4 | 0.89022 |  |  | 0 |  |  | 0
MS03 Rinse | 0.0013 | 19.9534 | 0.0507 | 20.0041 | 15387.7692 | 1.5121 | 1.4 | 0.042339 | 5.2619 | 0.8 | 0.08419 | 104.4484 | 0.6 | 1.2534 |  |  | 0 |  |  | 0
|  |  |  | 0 | #DIV/0! |  |  | 0 |  |  | 0 |  |  | 0 |  |  | 0 |  |  | 0
MD04 | 0.5357 | 20.3216 | 0 | 20.3216 | 37.9347 | 15.4594 | 0.7 | 0.21643 | 36.8285 | 0.3 | 0.22097 | 143.4649 | 0.8 | 2.2954 | 4.6501 | 0.7 | 0.065101 | 78.6877 | 0.8 | 1.259
MS04 | 0.4138 | 20.1942 | 0 | 20.1942 | 48.8018 | 15.7068 | 1.2 | 0.37696 | 38.8073 | 1 | 0.77615 | 203.8878 | 0.6 | 2.4467 | 4.8974 | 1.2 | 0.11754 | 139.1107 | 0.6 | 1.6693
MD04 Rinse | 0.0416 | 19.907 | 0.0512 | 19.9582 | 479.7644 | 2.2231 | 2.6 | 0.1156 | 8.6494 | 0.5 | 0.086494 | 94.0489 | 0.3 | 0.56429 |  |  | 0 |  |  | 0
MS04 Rinse | 0.0166 | 19.9578 | 0.0508 | 20.0086 | 1205.3373 | 2.3883 | 2 | 0.09553 | 6.848 | 0.7 | 0.095872 | 116.1902 | 0.4 | 0.92952 |  |  | 0 |  |  | 0
|  |  |  | 0 | #DIV/0! |  |  | 0 |  |  | 0 |  |  | 0 |  |  | 0 |  |  | 0
BLK 1 | 1 | 20.1726 | 0 | 20.1726 | 20.1726 | 10.9139 | 1.4 | 0.30559 | 0.71627 | 1 | 0.014325 | 58.9869 | 1.9 | 2.2415 |  |  | 0 |  |  | 0
BLK 2 | 1 | 20.1899 | 0 | 20.1899 | 20.1899 | 10.7744 | 1.3 | 0.28013 | 0.44134 | 1.9 | 0.016771 | 58.4181 | 0.3 | 0.35051 |  |  | 0 |  |  | 0
BLK 3 | 1 | 20.1684 | 0 | 20.1684 | 20.1684 | 10.7398 | 1 | 0.2148 | 0.74817 | 1.4 | 0.020949 | 76.9265 | 0.2 | 0.30771 |  |  | 0 |  |  | 0
|  |  |  | 0 | #DIV/0! |  |  | 0 |  |  | 0 |  |  | 0 |  |  | 0 |  |  | 0
|  |  |  | 0 | #DIV/0! |  |  | 0 |  |  | 0 |  |  | 0 |  |  | 0 |  |  | 0
Final concentration in original sample [ppm]
| Element 1 |  |  | Element 2 |  |  | Element 3 |  |  | Element 4 |  |  | Element 5
Code | Ni | +/- | LOD | Pb | +/- | LOD | Zn | +/- | LOD | Ni-BLK corrected | +/- | LOD | Zn-BLK corrected | +/- | LOD
MD01 | 0.5721 | 0.010298 | 8.4981e-05 | 11.2017 | 0.11202 | 6.2385e-06 | 10.6038 | 0.084831 | 3.9679e-05 | 0.22988 | 0.0041379 | 8.4981e-05 | 8.553 | 0.068424 | 3.9679e-05
MS01 | 0.91999 | 0.0091999 | 0.00018595 | 2.7969 | 0.04475 | 1.3651e-05 | 11.4074 | 0.13689 | 8.6824e-05 | 0.17117 | 0.0017117 | 0.00018595 | 6.9199 | 0.083039 | 8.6824e-05
MD01 Rinse | 0.60109 | 0.030054 | 0.001029 | 5.0117 | 0.060141 | 7.554e-05 | 38.6846 | 0.77369 | 0.00048046 | 0 | 0 | 0.001029 | 0 | 0 | 0.00048046
MS01 Rinse | 22.8941 | 0.41209 | 0.025589 | 78.128 | 0.93754 | 0.0018785 | 1337.1837 | 10.6975 | 0.011948 | 0 | 0 | 0.025589 | 0 | 0 | 0.011948
0 | #DIV/0! | #DIV/0! | #DIV/0! | #DIV/0! | #DIV/0! | #DIV/0! | #DIV/0! | #DIV/0! | #DIV/0! | #DIV/0! | #DIV/0! | #DIV/0! | #DIV/0! | #DIV/0! | #DIV/0!
MD03 | 0.40473 | 0.012142 | 7.6879e-05 | 1.2112 | 0.016956 | 5.6438e-06 | 5.8711 | 0.058711 | 3.5896e-05 | 0.095143 | 0.0028543 | 7.6879e-05 | 4.0158 | 0.040158 | 3.5896e-05
MS03 | 0.72745 | 0.010184 | 0.00013218 | 4.7792 | 0.066909 | 9.7037e-06 | 11.59 | 0.13908 | 6.1719e-05 | 0.19515 | 0.0027321 | 0.00013218 | 8.4001 | 0.1008 | 6.1719e-05
MD03 Rinse | 0.90188 | 0.037879 | 0.00073922 | 2.5194 | 0.010078 | 5.4267e-05 | 30.6454 | 0.24516 | 0.00034515 | 0 | 0 | 0.00073922 | 0 | 0 | 0.00034515
MS03 Rinse | 23.268 | 0.6515 | 0.041304 | 80.9683 | 1.2955 | 0.0030322 | 1607.228 | 19.2867 | 0.019286 | 0 | 0 | 0.041304 | 0 | 0 | 0.019286
0 | #DIV/0! | #DIV/0! | #DIV/0! | #DIV/0! | #DIV/0! | #DIV/0! | #DIV/0! | #DIV/0! | #DIV/0! | #DIV/0! | #DIV/0! | #DIV/0! | #DIV/0! | #DIV/0! | #DIV/0!
MD04 | 0.58645 | 0.0082103 | 0.00010183 | 1.3971 | 0.0083825 | 7.4751e-06 | 5.4423 | 0.087077 | 4.7544e-05 | 0.1764 | 0.0024696 | 0.00010183 | 2.985 | 0.04776 | 4.7544e-05
MS04 | 0.76652 | 0.018396 | 0.000131 | 1.8939 | 0.037877 | 9.6165e-06 | 9.9501 | 0.1194 | 6.1164e-05 | 0.239 | 0.0057361 | 0.000131 | 6.7889 | 0.081466 | 6.1164e-05
MD04 Rinse | 1.0666 | 0.055461 | 0.0012878 | 4.1497 | 0.041497 | 9.4538e-05 | 45.1213 | 0.27073 | 0.00060129 | 0 | 0 | 0.0012878 | 0 | 0 | 0.00060129
MS04 Rinse | 2.8787 | 0.11515 | 0.0032354 | 8.2541 | 0.11556 | 0.00023751 | 140.0483 | 1.1204 | 0.0015107 | 0 | 0 | 0.0032354 | 0 | 0 | 0.0015107
0 | #DIV/0! | #DIV/0! | #DIV/0! | #DIV/0! | #DIV/0! | #DIV/0! | #DIV/0! | #DIV/0! | #DIV/0! | #DIV/0! | #DIV/0! | #DIV/0! | #DIV/0! | #DIV/0! | #DIV/0!
BLK 1 | 0.22016 | 0.0061645 | 5.4148e-05 | 0.014449 | 0.00028898 | 3.975e-06 | 1.1899 | 0.045217 | 2.5282e-05 | 0 | 0 | 5.4148e-05 | 0 | 0 | 2.5282e-05
BLK 2 | 0.21753 | 0.0056559 | 5.4194e-05 | 0.0089106 | 0.0003386 | 3.9784e-06 | 1.1795 | 0.0070767 | 2.5304e-05 | 0 | 0 | 5.4194e-05 | 0 | 0 | 2.5304e-05
BLK 3 | 0.2166 | 0.0043321 | 5.4137e-05 | 0.015089 | 0.0004225 | 3.9742e-06 | 1.5515 | 0.0062059 | 2.5277e-05 | 0 | 0 | 5.4137e-05 | 0 | 0 | 2.5277e-05
0 | #DIV/0! | #DIV/0! | #DIV/0! | #DIV/0! | #DIV/0! | #DIV/0! | #DIV/0! | #DIV/0! | #DIV/0! | #DIV/0! | #DIV/0! | #DIV/0! | #DIV/0! | #DIV/0! | #DIV/0!
0 | #DIV/0! | #DIV/0! | #DIV/0! | #DIV/0! | #DIV/0! | #DIV/0! | #DIV/0! | #DIV/0! | #DIV/0! | #DIV/0! | #DIV/0! | #DIV/0! | #DIV/0! | #DIV/0! | #DIV/0!

## LOD calculation
GAU/SSH/068
Elemental analysis by ICP-MS |  | Issue: | 1
Calibrations and MDC determination
PLEASE NOTE: always use min 3 and max 5 calibration standards
Element | Ni |  | No of STDs | 5 | Element | Pb |  | No of STDs | 5
Instr. BKG (cps)= | 522.6 | SD (1sigma)= | 14.2 |  | Instr. BKG (cps)= | 1175.4 | SD (1sigma)= | 4.1
| cps | ccps | ppb | LOD |  | cps | ccps | ppb | LOD
STD 1 | 16650.46 | 16127.86 | 1.0125 | 0.0026743 | STD 1 | 621402.06 | 620226.66 | 9.8933 | 0.0001962
STD 2 | 158514.06 | 157991.46 | 10.0111 | 0.0026993 | STD 2 | 1239761.76 | 1238586.36 | 19.7557 | 0.00019619
STD 3 | 316582.75 | 316060.15 | 19.9909 | 0.0026945 | STD 3 | 3192759.1 | 3191583.7 | 50.2748 | 0.00019375
STD 4 | 804821.49 | 804298.89 | 50.8733 | 0.0026945 | STD 4 | 6290976.29 | 6289800.89 | 100.6237 | 0.00019677
STD 5 | 1632127.5 | 1631604.9 | 101.8216 | 0.0026585 | STD 5 | 60831120.23 | 60829944.83 | 1000.69 | 0.00020234
slope= | 6.2411e-05 |  |  |  | slope= | 1.6473e-05
intercept= | 0.0029862 |  |  |  | intercept= | -0.20044
Correlation = | 0.99998 |  |  |  | Correlation = | 1
Corresponding concnetration (ppb) |  |  | 0.0026842 |  | Corresponding concnetration (ppb) |  |  | 0.00019705
Element | Zn |  | No of STDs | 5 | Element | Ni-BLK corrected |  | No of STDs | 5
Instr. BKG (cps)= | 17386.2 | SD (1sigma)= | 2.8 |  | Instr. BKG (cps)= | 522.6 | SD (1sigma)= | 14.2
| cps | ccps | ppb | LOD |  | cps | ccps | ppb | LOD
STD 1 | 78789.02 | 61402.82 | 10.0209 | 0.0013709 | STD 1 | 16650.46 | 16127.86 | 1.0125 | 0.0026743
STD 2 | 150777.76 | 133391.56 | 20.0105 | 0.0012601 | STD 2 | 158514.06 | 157991.46 | 10.0111 | 0.0026993
STD 3 | 369985.24 | 352599.04 | 50.9232 | 0.0012131 | STD 3 | 316582.75 | 316060.15 | 19.9909 | 0.0026945
STD 4 | 726205.49 | 708819.29 | 101.9214 | 0.0012078 | STD 4 | 804821.49 | 804298.89 | 50.8733 | 0.0026945
STD 5 | 7027477.67 | 7010091.47 | 1013.5957 | 0.0012146 | STD 5 | 1632127.5 | 1631604.9 | 101.8216 | 0.0026585
slope= | 0.00014453 |  |  |  | slope= | 6.2411e-05
intercept= | 1.1087 |  |  |  | intercept= | 0.0029862
Correlation = | 1 |  |  |  | Correlation = | 0.99998
Corresponding concnetration (ppb) |  |  | 0.0012533 |  | Corresponding concnetration (ppb) |  |  | 0.0026842
Element | Zn-BLK corrected |  | No of STDs | 5
Instr. BKG (cps)= | 17386.2 | SD (1sigma)= | 2.8
| cps | ccps | ppb | LOD
STD 1 | 78789.02 | 61402.82 | 10.0209 | 0.0013709
STD 2 | 150777.76 | 133391.56 | 20.0105 | 0.0012601
STD 3 | 369985.24 | 352599.04 | 50.9232 | 0.0012131
STD 4 | 726205.49 | 708819.29 | 101.9214 | 0.0012078
STD 5 | 7027477.67 | 7010091.47 | 1013.5957 | 0.0012146
slope= | 0.00014453
intercept= | 1.1087
Correlation = | 1
Corresponding concnetration (ppb) |  |  | 0.0012533