## README
Data collected: April to September 2022
Author: Alexandra Snowdon
Biofilms were grown on coated PVC panels (85 cm x 5.5cm) under flow in a marine biofouling flow cell at Hartlepool Marina. The fouling period was from April to August 2022.
Two flow cells were set up, one set to 'low flow': ~ 2000 L/H and the other set to 'high flow':~ 4000 L/H
Once biofilms had developed the panels were transferred to AkzoNobel for testing under a hydrodynamic regime in a clean flow cell.
The flow cycle involved incrementally changin the pump setting by 2.5 Hz from 25 Hz to 50 Hz, which subsequently altered the flow velocity. Each step was held for 120 seconds so that three OCT 2D-scans and one OCT 3D-scan could be taken.
OCT 2D-scans were analysed using Fiji, ImageJ to give deformation measurements of the biofilms. Angles between images were manually measured to give an estimate of shear modulus. As three 2D-scans were taken at each flow cell cycle stage an average G for each stage could be calculated as can be seen in each replicates spreadsheet.
At the top of each replicates spreadsheet the equations needed to calculate G are laid out in the upper left corner.
For each flow condition (high or low flow) an 'averages' spreadsheet was also made.

## highflow1
Hartlepool Biofilms High Flow 1
Re and tw have been taken from the DragData document,
angle (a) = is measured manually in imagej, comparing images to the original 25hz
Strain = tan(a)
Roughness coefficient measurements come from processing the OCT scans in MATLAB
average angle for first image - post bleed |  |  |  | 18.6233
|  |  | 1 | [5 empty] | 2 | [5 empty] | 3 | [5 empty] | AVERAGES
STAGE | Re | τw (Pa) | angle, a (degrees) | angle (a, radians) | strain (tan(a)) | stress/strain | G=tw/a (Stoodley et al., 1999; Blauert et al., 2015) | Image number | angle, a (degrees) | angle (a, radians) | strain (tan(a)) | stress/strain | G=tw/a (Stoodley et al., 1999; Blauert et al., 2015) | Image Number | angle, a (degrees) | angle (a, radians) | strain (tan(a)) | stress/strain | G=tw/a (Stoodley et al., 1999; Blauert et al., 2015) | Image Number | angle, a (degrees) | angle (a, radians) | strain (tan(a)) | stress/strain | G=tw/a (Stoodley et al., 1999; Blauert et al., 2015) | E = 2G (1+v) | v
post bleed |  |  | 18.43 |  |  |  |  | 1 | 18.51 |  |  |  |  | 2 | 18.93 |  |  |  |  | 3 | 18.6233 | [5 empty] | 0.4
25 | 16269.8543 | 6.6704 | 0.64333 | 0.011228 | 0.011229 | 594.0428 | 594.0678 | 5 | 0.86333 | 0.015068 | 0.015069 | 442.6502 | 442.6837 | 6 | 0.69333 | 0.012101 | 0.012102 | 551.1994 | 551.2264 | 7 | 0.73333 | 0.012799 | 0.0128 | 529.2975 | 529.326 | 1482.1127
27.5 | 19433.4371 | 10.0702 | 1.3033 | 0.022747 | 0.022751 | 442.6179 | 442.6942 | 9 | 2.1833 | 0.038106 | 0.038125 | 264.1369 | 264.2648 | 10 | 1.2833 | 0.022398 | 0.022402 | 449.5182 | 449.5934 | 11 | 1.59 | 0.027751 | 0.027759 | 385.4243 | 385.5175 | 1079.4489
30 | 22597.0198 | 12.7818 | 1.3933 | 0.024318 | 0.024323 | 525.5005 | 525.6041 | 13 | 1.0533 | 0.018384 | 0.018386 | 695.1828 | 695.2611 | 14 | 1.1833 | 0.020653 | 0.020656 | 618.7923 | 618.8803 | 15 | 1.21 | 0.021118 | 0.021122 | 613.1585 | 613.2485 | 1717.0959
32.5 | 27116.4238 | 17.8719 | 6.2833 | 0.10966 | 0.11011 | 162.3142 | 162.968 | 17 | 6.6133 | 0.11542 | 0.11594 | 154.1478 | 154.8361 | 18 | 6.5133 | 0.11368 | 0.11417 | 156.5355 | 157.2133 | 19 | 6.47 | 0.11292 | 0.11341 | 157.6659 | 158.3391 | 443.3496
35 | 30731.947 | 22.5784 | 7.5033 | 0.13096 | 0.13171 | 171.4225 | 172.4093 | 21 | 7.3233 | 0.12782 | 0.12852 | 175.6839 | 176.6469 | 22 | 6.2633 | 0.10932 | 0.10975 | 205.7191 | 206.5425 | 23 | 7.03 | 0.1227 | 0.12333 | 184.2752 | 185.1996 | 518.5588
37.5 | 34347.4702 | 27.0747 | 7.0533 | 0.1231 | 0.12373 | 218.822 | 219.9341 | 25 | 7.6833 | 0.1341 | 0.13491 | 200.6888 | 201.9005 | 26 | 7.4033 | 0.12921 | 0.12994 | 208.3691 | 209.5365 | 27 | 7.38 | 0.12881 | 0.12953 | 209.2933 | 210.457 | 589.2797
40 | 37059.1125 | 32.5022 | 7.4433 | 0.12991 | 0.13065 | 248.7795 | 250.1886 | 29 | 6.9033 | 0.12049 | 0.12107 | 268.4525 | 269.7591 | 30 | 6.9633 | 0.12153 | 0.12214 | 266.1167 | 267.4347 | 31 | 7.1033 | 0.12398 | 0.12462 | 261.1162 | 262.4608 | 734.8902
42.5 | 40222.6953 | 37.4745 | 7.0133 | 0.12241 | 0.12302 | 304.6195 | 306.1501 | 33 | 7.0033 | 0.12223 | 0.12284 | 305.0589 | 306.5872 | 34 | 6.8633 | 0.11979 | 0.12036 | 311.3433 | 312.8411 | 35 | 6.96 | 0.12147 | 0.12208 | 307.0072 | 308.5261 | 863.8731
45 | 43838.2185 | 41.5477 | 6.6133 | 0.11542 | 0.11594 | 358.3559 | 359.9559 | 37 | 6.9333 | 0.12101 | 0.1216 | 341.665 | 343.3425 | 38 | 7.1533 | 0.12485 | 0.1255 | 331.0522 | 332.7831 | 39 | 6.9 | 0.12043 | 0.12102 | 343.6911 | 345.3605 | 967.0094
47.5 | 47453.7417 | 43.0476 | 6.5033 | 0.1135 | 0.11399 | 377.6284 | 379.2585 | 41 | 6.9533 | 0.12136 | 0.12196 | 352.9709 | 354.714 | 42 | 6.8633 | 0.11979 | 0.12036 | 357.6449 | 359.3654 | 43 | 6.7733 | 0.11822 | 0.11877 | 362.7481 | 364.446 | 1020.4488
50 | 50617.3244 | 44.6915 | 7.5533 | 0.13183 | 0.1326 | 337.0413 | 339.0075 | 45 | 7.3333 | 0.12799 | 0.12869 | 347.2689 | 349.1777 | 46 | 7.7333 | 0.13497 | 0.1358 | 329.1037 | 331.1168 | 47 | 7.54 | 0.1316 | 0.13236 | 337.8046 | 339.7673 | 951.3486
47.5 | 47001.8013 | 43.173 | 7.3133 | 0.12764 | 0.12834 | 336.3969 | 338.2358 | 49 | [5 empty] | 50 | 8.0433 | 0.14038 | 0.14131 | 305.5152 | 307.5381 | 51 | 7.6783 | 0.13401 | 0.13483 | 320.956 | 322.8869 | 904.0834
45 | 43386.2781 | 40.0524 | [5 empty] | 53 | 6.7433 | 0.11769 | 0.11824 | 338.7386 | 340.3114 | 54 | 6.0133 | 0.10495 | 0.10534 | 380.2219 | 381.6241 | 55 | 6.3783 | 0.11132 | 0.11179 | 359.4802 | 360.9677 | 1010.7096
42.5 | 39770.7549 | 34.034 | [5 empty] | 57 | 6.1833 | 0.10792 | 0.10834 | 314.1394 | 315.3646 | 58 | [5 empty] | 59 | 6.1833 | 0.10792 | 0.10834 | 314.1394 | 315.3646 | 883.021
40 | 36155.2317 | 29.1716 | 4.6333 | 0.080867 | 0.081044 | 359.9494 | 360.7361 | 61 | [5 empty] | 62 | [5 empty] | 63 | 4.6333 | 0.080867 | 0.081044 | 359.9494 | 360.7361 | 1010.061
37.5 | 32539.7086 | 24.2339 | 5.5933 | 0.097622 | 0.097933 | 247.4531 | 248.2422 | 65 | 5.9633 | 0.10408 | 0.10446 | 231.9984 | 232.8398 | 66 | 5.4233 | 0.094655 | 0.094939 | 255.2585 | 256.0236 | 67 | 5.66 | 0.098786 | 0.09911 | 244.9033 | 245.7018 | 687.9651
35 | 29828.0662 | 19.9402 | 4.7033 | 0.082089 | 0.082274 | 242.3648 | 242.9107 | 69 | 5.7733 | 0.10076 | 0.10111 | 197.2207 | 197.8909 | 70 | 5.5633 | 0.097098 | 0.097405 | 204.7149 | 205.3607 | 71 | 5.3467 | 0.093317 | 0.093595 | 214.7668 | 215.3874 | 603.0848
32.5 | 26212.543 | 15.7145 | 4.5833 | 0.079994 | 0.080165 | 196.0265 | 196.4457 | 73 | 4.1933 | 0.073187 | 0.073318 | 214.3326 | 214.7161 | 74 | 4.7433 | 0.082787 | 0.082976 | 189.3855 | 189.8193 | 75 | 4.5067 | 0.078656 | 0.07882 | 199.9149 | 200.3271 | 560.9158
30 | 22145.0794 | 11.8314 | 3.5033 | 0.061145 | 0.061221 | 193.2575 | 193.4987 | 77 | 3.5233 | 0.061494 | 0.061571 | 192.1577 | 192.4003 | 78 | 2.2733 | 0.039677 | 0.039698 | 298.0357 | 298.1922 | 79 | 3.1 | 0.054105 | 0.054163 | 227.817 | 228.0304 | 638.4851
27.5 | 18529.5563 | 8.5886 | 3.1833 | 0.05556 | 0.055617 | 154.4238 | 154.5828 | 81 | 1.6733 | 0.029205 | 0.029213 | 293.9933 | 294.0769 | 82 | 2.4233 | 0.042295 | 0.04232 | 202.9416 | 203.0627 | 83 | 2.4267 | 0.042353 | 0.042384 | 217.1196 | 217.2408 | 608.2744
25 | 14914.0331 | 5.4357 | 3.3633 | 0.058701 | 0.058769 | 92.4937 | 92.6001 | 85 | 2.4533 | 0.042819 | 0.042845 | 126.8701 | 126.9477 | 86 | 4.2733 | 0.074584 | 0.074722 | 72.7459 | 72.881 | 87 | 3.3633 | 0.058701 | 0.058779 | 97.3699 | 97.4763 | 272.9336
open("D:/HartlepoolHighFlow3/HighFlow3_0001_Mode2D.tiff");
selectWindow("HighFlow3_0001_Mode2D.tiff");
//setTool("angle");
makeSelection("angle",newArray(2775,1881,2814),newArray(192,474,483));

## highflow2
Hartlepool Biofilms High Flow 2
Re and tw have been taken from the DragData document,
angle (a) = is measured manually in imagej, comparing images to the original 25hz
Strain = tan(a)
Roughness coefficient measurements come from processing the OCT scans in MATLAB
average angle for first image - post bleed |  |  |  | 19.0567
|  |  | 1 | [5 empty] | 2 | [5 empty] | 3 | [5 empty] | AVERAGES
STAGE | Re | τw (Pa) | angle, a (degrees) | angle (a, radians) | strain (tan(a)) | stress/strain | G=tw/a (Stoodley et al., 1999; Blauert et al., 2015) | Image number | angle, a (degrees) | angle (a, radians) | strain (tan(a)) | stress/strain | G=tw/a (Stoodley et al., 1999; Blauert et al., 2015) | Image number | angle, a (degrees) | angle (a, radians) | strain (tan(a)) | stress/strain | G=tw/a (Stoodley et al., 1999; Blauert et al., 2015) | Image number | angle, a (degrees) | angle (a, radians) | strain (tan(a)) | stress/strain | G=tw/a (Stoodley et al., 1999; Blauert et al., 2015) | E = 2G (1+v) | v
post bleed |  |  | 19.08 |  |  |  |  | 1 | 19.03 |  |  |  |  | 2 | 19.06 |  |  |  |  | 3 | 19.0567 | [5 empty] | 0.4
25 | 15365.9735 | 5.2156 | 0.68667 | 0.011985 | 0.011985 | 435.168 | 435.1889 | 5 | 0.36667 | 0.0063995 | 0.0063996 | 814.9789 | 814.9901 | 6 | 0.42667 | 0.0074467 | 0.0074469 | 700.3691 | 700.3821 | 7 |  | 0.0086103 | 0.0086106 | 650.172 | 650.187 | 1820.5236
27.5 | 18981.4967 | 8.1614 | 0.81667 | 0.014254 | 0.014254 | 572.5528 | 572.5916 | 9 | 0.96667 | 0.016872 | 0.016873 | 483.6953 | 483.7412 | 10 | 0.73667 | 0.012857 | 0.012858 | 634.7385 | 634.7735 | 11 |  | 0.014661 | 0.014662 | 563.6622 | 563.7021 | 1578.3659
30 | 22145.0794 | 10.6431 | 2.1867 | 0.038165 | 0.038183 | 278.7387 | 278.8741 | 13 | 2.4467 | 0.042702 | 0.042728 | 249.0875 | 249.239 | 14 | 2.6267 | 0.045844 | 0.045876 | 231.9965 | 232.1591 | 15 |  | 0.042237 | 0.042263 | 253.2742 | 253.4241 | 709.5874
32.5 | 26664.4834 | 15.1684 | 3.4567 | 0.06033 | 0.060404 | 251.1174 | 251.4225 | 17 | 2.7067 | 0.04724 | 0.047275 | 320.8512 | 321.0901 | 18 | 1.5767 | 0.027518 | 0.027525 | 551.0769 | 551.216 | 19 |  | 0.045029 | 0.045068 | 374.3485 | 374.5762 | 1048.8134
35 | 30280.0066 | 19.3151 | 2.5367 | 0.044273 | 0.044302 | 435.9865 | 436.2716 | 21 | 3.0667 | 0.053523 | 0.053575 | 360.5278 | 360.8725 | 22 | 2.3667 | 0.041306 | 0.04133 | 467.3434 | 467.6094 | 23 |  | 0.046368 | 0.046402 | 421.2859 | 421.5845 | 1180.4365
37.5 | 33443.5894 | 24.3791 | 2.9867 | 0.052127 | 0.052174 | 467.2624 | 467.6861 | 25 | 1.6767 | 0.029263 | 0.029272 | 832.8571 | 833.0949 | 26 | 2.8667 | 0.050033 | 0.050075 | 486.857 | 487.2636 | 27 |  | 0.043808 | 0.04384 | 595.6588 | 596.0149 | 1668.8416
40 | 37059.1125 | 29.1238 | 4.2867 | 0.074816 | 0.074956 | 388.5437 | 389.2703 | 29 | 4.4567 | 0.077784 | 0.077941 | 373.6661 | 374.4215 | 30 | 5.2767 | 0.092095 | 0.092356 | 315.3414 | 316.236 | 31 |  | 0.081565 | 0.081751 | 359.1838 | 359.976 | 1007.9327
42.5 | 39770.7549 | 33.6891 | 4.2667 | 0.074467 | 0.074605 | 451.5647 | 452.4013 | 33 | 4.9667 | 0.086685 | 0.086902 | 387.6661 | 388.64 | 34 | 6.9467 | 0.12124 | 0.12184 | 276.5036 | 277.8664 | 35 |  | 0.094131 | 0.094449 | 371.9115 | 372.9692 | 1044.3139
45 | 43386.2781 | 36.8173 | 3.9167 | 0.068359 | 0.068465 | 537.7505 | 538.5897 | 37 | 3.9767 | 0.069406 | 0.069518 | 529.6114 | 530.4635 | 38 | 4.2567 | 0.074293 | 0.07443 | 494.6579 | 495.57 | 39 |  | 0.070686 | 0.070804 | 520.6733 | 521.5411 | 1460.315
47.5 | 46549.8609 | 41.7035 | 5.1667 | 0.090175 | 0.090421 | 461.2169 | 462.4711 | 41 | 4.2867 | 0.074816 | 0.074956 | 556.3703 | 557.4107 | 42 | 6.5867 | 0.11496 | 0.11547 | 361.1688 | 362.7683 | 43 |  | 0.093317 | 0.093615 | 459.5853 | 460.8834 | 1290.4735
50 | 49713.4437 | 43.4275 | 7.8467 | 0.13695 | 0.13781 | 315.1194 | 317.1044 | 45 | 8.6467 | 0.15091 | 0.15207 | 285.5776 | 287.7655 | 46 | 7.4067 | 0.12927 | 0.13 | 334.0689 | 335.9423 | 47 |  | 0.13904 | 0.13996 | 311.5886 | 313.604 | 878.0913
47.5 | 45645.9801 | 39.9868 | 6.1167 | 0.10676 | 0.10716 | 373.1387 | 374.5627 | 49 | 7.3767 | 0.12875 | 0.12946 | 308.8661 | 310.5841 | 50 | 7.3367 | 0.12805 | 0.12875 | 310.5688 | 312.2774 | 51 |  | 0.12118 | 0.12179 | 330.8578 | 332.4747 | 930.9292
45 | 42482.3973 | 35.5282 | 6.1267 | 0.10693 | 0.10734 | 330.9874 | 332.2548 | 53 | 5.4067 | 0.094364 | 0.094645 | 375.3826 | 376.5008 | 54 | 5.9167 | 0.10327 | 0.10363 | 342.8236 | 344.0475 | 55 |  | 0.10152 | 0.10187 | 349.7312 | 350.9343 | 982.6161
42.5 | 38414.9337 | 28.9269 | 5.4967 | 0.095935 | 0.09623 | 300.6002 | 301.5258 | 57 | 5.3767 | 0.093841 | 0.094117 | 307.3501 | 308.2555 | 58 | 5.2667 | 0.091921 | 0.09218 | 313.8069 | 314.6937 | 59 |  | 0.093899 | 0.094176 | 307.2524 | 308.1583 | 862.8433
40 | 34347.4702 | 23.4512 | 6.0167 | 0.10501 | 0.1054 | 222.5003 | 223.3217 | 61 | 6.5067 | 0.11356 | 0.11405 | 205.6155 | 206.504 | 62 | 6.4867 | 0.11321 | 0.1137 | 206.2549 | 207.1407 | 63 |  | 0.1106 | 0.11105 | 211.4569 | 212.3221 | 594.5019
37.5 | 32539.7086 | 17.3454 | 5.6967 | 0.099426 | 0.099755 | 173.8813 | 174.4565 | 65 | 5.0167 | 0.087557 | 0.087782 | 197.5973 | 198.1038 | 66 | 6.7167 | 0.11723 | 0.11777 | 147.285 | 147.9634 | 67 |  | 0.1014 | 0.10177 | 172.9212 | 173.5079 | 485.8221
35 | 28472.245 | 16.1101 | [5 empty] | 69 | 3.5767 | 0.062425 | 0.062506 | 257.7374 | 258.0727 | 70 | 5.2167 | 0.091048 | 0.0913 | 176.4514 | 176.9406 | 71 |  | 0.076736 | 0.076903 | 217.0944 | 217.5066 | 609.0186
32.5 | 24856.7218 | 12.0433 | 5.3967 | 0.09419 | 0.094469 | 127.4839 | 127.8622 | 73 | 5.8667 | 0.10239 | 0.10275 | 117.2074 | 117.6187 | 74 | 4.2467 | 0.074118 | 0.074254 | 162.1897 | 162.4874 | 75 |  | 0.090234 | 0.090492 | 135.627 | 135.9894 | 380.7704
30 | 21693.139 | 9.1745 | 4.3367 | 0.075689 | 0.075834 | 120.9808 | 121.2124 | 77 | 2.2567 | 0.039386 | 0.039407 | 232.815 | 232.9355 | 78 | 4.1467 | 0.072373 | 0.0725 | 126.5449 | 126.7663 | 79 |  | 0.062483 | 0.06258 | 160.1136 | 160.3047 | 448.8532
27.5 | 18077.6159 | 5.9374 | 2.8167 | 0.04916 | 0.0492 | 120.6805 | 120.7778 | 81 | 3.0567 | 0.053349 | 0.0534 | 111.1891 | 111.2947 | 82 | 3.3467 | 0.05841 | 0.058477 | 101.535 | 101.6506 | 83 |  | 0.05364 | 0.053692 | 111.1348 | 111.241 | 311.4749
25 | 13558.2119 | 2.7004 | 3.1267 | 0.054571 | 0.054625 | 49.4356 | 49.4847 | 85 | 2.0867 | 0.036419 | 0.036435 | 74.1152 | 74.148 | 86 | 1.4567 | 0.025424 | 0.025429 | 106.1937 | 106.2166 | 87 |  | 0.038804 | 0.03883 | 76.5815 | 76.6164 | 214.526

## HIGHFLOWAVERAGE
high biofilms averages using hf1 and hf2
Step | stress | SD | strain | SD
25 | 5.943 | 0.7274 | 0.010705 | 0.0020946
27.5 | 9.1158 | 0.95436 | 0.021211 | 0.0065488
30 | 11.7124 | 1.0693 | 0.031692 | 0.01057
32.5 | 16.5201 | 1.3517 | 0.079237 | 0.034169
35 | 20.9467 | 1.6316 | 0.084865 | 0.038463
37.5 | 25.7269 | 1.3478 | 0.086683 | 0.042842
40 | 30.813 | 1.6892 | 0.10318 | 0.021433
42.5 | 35.5818 | 1.8927 | 0.10826 | 0.013813
45 | 39.1825 | 2.3652 | 0.09591 | 0.025105
47.5 | 42.3755 | 0.67205 | 0.10619 | 0.012579
50 | 44.0595 | 0.63202 | 0.13616 | 0.0037976
47.5 | 41.5799 | 1.5931 | 0.12831 | 0.0065162
45 | 37.7903 | 2.2621 | 0.10683 | 0.0049583
42.5 | 31.4804 | 2.5536 | 0.10126 | 0.0070823
40 | 26.3114 | 2.8602 | 0.096047 | 0.015003
37.5 | 20.7897 | 3.4442 | 0.10044 | 0.0013291
35 | 18.0252 | 1.9151 | 0.085249 | 0.0083458
32.5 | 13.8789 | 1.8356 | 0.084656 | 0.0058359
30 | 10.5029 | 1.3285 | 0.058372 | 0.0042083
27.5 | 7.263 | 1.3256 | 0.048038 | 0.0056542
25 | 4.0681 | 1.3677 | 0.048804 | 0.0099745

## lowflow1
Hartlepool Biofilms LowFlow 1
Re and tw have been taken from the DragData document,
angle (a) = is measured manually in imagej, comparing images to the original 25hz
Strain = tan(a)
Roughness coefficient measurements come from processing the OCT scans in MATLAB
average angle for first image - post bleed |  |  |  | 21.87
|  |  | 1 | [5 empty] | 2 | [5 empty] | 3 | [5 empty] | AVERAGES
STAGE | Re | τw (Pa) | angle, a (degrees) | angle (a, radians) | strain (tan(a)) | stress/strain | G=tw/a (Stoodley et al., 1999; Blauert et al., 2015) | Image number | angle, a (degrees) | angle (a, radians) | strain (tan(a)) | stress/strain | G=tw/a (Stoodley et al., 1999; Blauert et al., 2015) | Image number | angle, a (degrees) | angle (a, radians) | strain (tan(a)) | stress/strain | G=tw/a (Stoodley et al., 1999; Blauert et al., 2015) | Image number | angle, a (degrees) | angle (a, radians) | strain (tan(a)) | stress/strain | G=tw/a (Stoodley et al., 1999; Blauert et al., 2015) | E = 2G (1+v) | v
post bleed |  |  | 21.61 |  |  |  |  | 1 | 21.94 |  |  |  |  | 2 | 22.06 |  |  |  |  | 3 | 21.87 | [5 empty] | 0.4
25 | 15365.9735 | 5.9614 | 3.42 | 0.05969 | 0.059761 | 99.7539 | 99.8725 | 5 | 3.14 | 0.054803 | 0.054858 | 108.6694 | 108.7783 | 6 | 2.36 | 0.04119 | 0.041213 | 144.6486 | 144.7305 | 7 | 2.9733 | 0.051894 | 0.05731 | 117.6906 | 117.7938 | 235.5876
27.5 | 18981.4967 | 9.1327 | 2.03 | 0.03543 | 0.035445 | 257.6588 | 257.7666 | 9 | 2.97 | 0.051836 | 0.051883 | 176.0261 | 176.1839 | 10 | 2.87 | 0.050091 | 0.050133 | 182.1702 | 182.3227 | 11 | 2.6233 | 0.045786 | 0.043664 | 205.285 | 205.4244 | 410.8488
30 | 23500.9006 | 14.0425 | 10.49 | 0.18309 | 0.18516 | 75.8403 | 76.6992 | 13 | 10.19 | 0.17785 | 0.17975 | 78.123 | 78.9573 | 14 | 10.25 | 0.1789 | 0.18083 | 77.6559 | 78.4951 | 15 | 10.31 | 0.17994 | 0.18245 | 77.2064 | 78.0505 | 156.1011
32.5 | 27116.4238 | 18.494 | 11.29 | 0.19705 | 0.19964 | 92.6375 | 93.8553 | 17 | 11.43 | 0.19949 | 0.20218 | 91.4727 | 92.7058 | 18 | 11.78 | 0.2056 | 0.20855 | 88.6803 | 89.9513 | 19 | 11.5 | 0.20071 | 0.20091 | 90.9301 | 92.1708 | 184.3416
35 | 30280.0066 | 23.4224 | 11.99 | 0.20926 | 0.21237 | 110.2883 | 111.9269 | 21 | 12.95 | 0.22602 | 0.22995 | 101.859 | 103.6297 | 22 | 12.14 | 0.21188 | 0.21511 | 108.8848 | 110.544 | 23 | 12.36 | 0.21572 | 0.22116 | 107.0107 | 108.7002 | 217.4004
37.5 | 34347.4702 | 28.9651 | 13 | 0.22689 | 0.23087 | 125.4617 | 127.6599 | 25 | 13.41 | 0.23405 | 0.23842 | 121.4888 | 123.7568 | 26 | 13.23 | 0.23091 | 0.2351 | 123.2032 | 125.4406 | 27 | 13.2133 | 0.23062 | 0.23464 | 123.3846 | 125.6191 | 251.2382
40 | 37962.9933 | 35.4677 | 11.56 | 0.20176 | 0.20454 | 173.3999 | 175.7917 | 29 | 11.8 | 0.20595 | 0.20891 | 169.7745 | 172.2163 | 30 | 12.56 | 0.21921 | 0.22279 | 159.1955 | 161.7955 | 31 | 11.9733 | 0.20897 | 0.20673 | 167.4566 | 169.9345 | 339.869
42.5 | 41126.5761 | 40.9586 | 12.98 | 0.22654 | 0.2305 | 177.6942 | 180.7978 | 33 | 13.58 | 0.23702 | 0.24156 | 169.5616 | 172.8097 | 34 | 12.29 | 0.2145 | 0.21785 | 188.0108 | 190.9484 | 35 | 12.95 | 0.22602 | 0.23603 | 178.4222 | 181.5186 | 363.0373
45 | 44742.0993 | 44.5196 | 12.46 | 0.21747 | 0.22096 | 201.4804 | 204.7178 | 37, streamers gone | 11.8 | 0.20595 | 0.20891 | 213.1032 | 216.1681 | 38 | 13.48 | 0.23527 | 0.23971 | 185.7229 | 189.2273 | 39 | 12.58 | 0.21956 | 0.21494 | 200.1022 | 203.3711 | 406.7421
47.5 | 47905.6821 | 45.3173 | 13.56 | 0.23667 | 0.24119 | 187.8931 | 191.4816 | 41 | 13.7 | 0.23911 | 0.24377 | 185.899 | 189.5248 | 42 | 12.84 | 0.2241 | 0.22793 | 198.8223 | 202.2189 | 43 | 13.3667 | 0.23329 | 0.24248 | 190.8715 | 194.4084 | 388.8168
50 | 50617.3244 | 45.9636 | 13.09 | 0.22846 | 0.23252 | 197.6731 | 201.1857 | 45 | 12.88 | 0.2248 | 0.22866 | 201.01 | 204.4659 | 46 | 12.83 | 0.22393 | 0.22775 | 201.8204 | 205.2627 | 47 | 12.9333 | 0.22573 | 0.23059 | 200.1678 | 203.6381 | 407.2762
47.5 | 47453.7417 | 45.7322 | 13.49 | 0.23544 | 0.23989 | 190.6347 | 194.2372 | 49, lot of removal! | 14.25 | 0.24871 | 0.25397 | 180.0708 | 183.8779 | 50 | 13.09 | 0.22846 | 0.23252 | 196.6777 | 200.1726 | 51 | 13.61 | 0.23754 | 0.17836 | 189.1278 | 192.7626 | 385.5251
45 | 44290.1589 | 44.4248 | 13.03 | 0.22742 | 0.23142 | 191.9663 | 195.3456 | 53 | 12.91 | 0.22532 | 0.22921 | 193.8134 | 197.1613 | 54 | 13.47 | 0.2351 | 0.23953 | 185.4703 | 188.9646 | 55 | 13.1367 | 0.22928 | 0.17026 | 190.4166 | 193.8238 | 387.6476
42.5 | 40674.6357 | 39.6502 | 16.47 | 0.28746 | 0.29564 | 134.1147 | 137.935 | 57 | 11.77 | 0.20543 | 0.20836 | 190.2925 | 193.0152 | 58 | 12.63 | 0.22044 | 0.22408 | 176.9495 | 179.8724 | 59 | 13.6233 | 0.23777 | 0.22828 | 167.1189 | 170.2742 | 340.5484
40 | 36607.1721 | 32.6022 | 11.57 | 0.20193 | 0.20472 | 159.2488 | 161.4493 | 61 | 11.74 | 0.2049 | 0.20782 | 156.8785 | 159.1115 | 62 | 12.06 | 0.21049 | 0.21365 | 152.5954 | 154.8896 | 63 | 11.79 | 0.20577 | 0.20703 | 156.2409 | 158.4835 | 316.967
37.5 | 33895.5298 | 27.2171 | 13.25 | 0.23126 | 0.23547 | 115.5868 | 117.6924 | 65 | 11.69 | 0.20403 | 0.20691 | 131.5419 | 133.3981 | 66 | 12.21 | 0.2131 | 0.21639 | 125.7777 | 127.7169 | 67 | 12.3833 | 0.21613 | 0.21916 | 124.3021 | 126.2691 | 252.5383
35 | 30731.947 | 22.0975 | 12.29 | 0.2145 | 0.21785 | 101.4332 | 103.0181 | 69 | 11.01 | 0.19216 | 0.19456 | 113.5758 | 114.9948 | 70 | 10.79 | 0.18832 | 0.19058 | 115.949 | 117.3394 | 71 | 11.3633 | 0.19833 | 0.21584 | 110.3194 | 111.7841 | 223.5682
32.5 | 26664.4834 | 17.1468 | 13.14 | 0.22934 | 0.23344 | 73.4516 | 74.767 | 73 | 11.73 | 0.20473 | 0.20764 | 82.581 | 83.7544 | 74 | 11.51 | 0.20089 | 0.20363 | 84.204 | 85.3552 | 75 | 12.1267 | 0.21165 | 0.22129 | 80.0788 | 81.2922 | 162.5844
30 | 23048.9602 | 13.0328 | 13.19 | 0.23021 | 0.23436 | 55.6093 | 56.6129 | 77 | 13.61 | 0.23754 | 0.24211 | 53.83 | 54.8659 | 78 | 11.68 | 0.20385 | 0.20673 | 63.0438 | 63.9319 | 79 | 12.8267 | 0.22387 | 0.23144 | 57.4944 | 58.4702 | 116.9404
27.5 | 19433.4371 | 9.2234 | 11.6 | 0.20246 | 0.20527 | 44.933 | 45.5572 | 81 | 10.85 | 0.18937 | 0.19166 | 48.1227 | 48.7063 | 82 | 11.29 | 0.19705 | 0.19964 | 46.2007 | 46.8081 | 83 | 11.2467 | 0.19629 | 0.21221 | 46.4188 | 47.0239 | 94.0477
25 | 15817.9139 | 5.7176 | 10.54 | 0.18396 | 0.18606 | 30.7295 | 31.0809 | 85 | 10.78 | 0.18815 | 0.1904 | 30.0295 | 30.3889 | 86 | 11.19 | 0.1953 | 0.19782 | 28.9023 | 29.2754 | 87 | 10.8367 | 0.18914 | 0.20146 | 29.8871 | 30.2484 | 60.4968

## lowflow2
Hartlepool Biofilms LowFlow 2
Re and tw have been taken from the DragData document,
angle (a) = is measured manually in imagej, comparing images to the original 25hz
Strain = tan(a)
Roughness coefficient measurements come from processing the OCT scans in MATLAB
average angle for first image - post bleed |  |  |  | 26.2467
|  |  | 1 | [5 empty] | 2 | [5 empty] | 3 | [5 empty] | AVERAGES
STAGE | Re | τw (Pa) | angle, a (degrees) | angle (a, radians) | strain (tan(a)) | stress/strain | G=tw/a (Stoodley et al., 1999; Blauert et al., 2015) | image number | angle, a (degrees) | angle (a, radians) | strain (tan(a)) | stress/strain | G=tw/a (Stoodley et al., 1999; Blauert et al., 2015) | image number | angle, a (degrees) | angle (a, radians) | strain (tan(a)) | stress/strain | G=tw/a (Stoodley et al., 1999; Blauert et al., 2015) | Image number | angle, a (degrees) | angle (a, radians) | strain (tan(a)) | stress/strain | G=tw/a (Stoodley et al., 1999; Blauert et al., 2015) | E = 2G (1+v) | v
post bleed |  | 0 | 28.03 |  |  |  |  | 5 | 30.12 |  |  |  |  | 6 | 20.59 |  |  |  |  | 7 | 26.2467 | [5 empty] | 0.4
25 | 15020.1807 | 4.8107 | 5.5767 | 0.097331 | 0.09764 | 49.2703 | 49.4265 | 9 | 7.5067 | 0.13102 | 0.13177 | 36.5084 | 36.7187 | 10 | 11.8267 | 0.20641 | 0.2094 | 22.9743 | 23.3062 | 11 | 8.3033 | 0.14492 | 0.14627 | 36.251 | 36.4838 | 102.1547
27.5 | 0 | 0 | [23 empty] | 0
30 | 22530.271 | 10.6454 | [23 empty] | 0
32.5 | 27224.0775 | 15.7177 | 14.0267 | 0.24481 | 0.24982 | 62.9153 | 64.2031 | 13, big streamers | 11.7267 | 0.20467 | 0.20758 | 75.7202 | 76.7955 | 14 | 11.3467 | 0.19804 | 0.20067 | 78.3271 | 79.3674 | 15 | 12.3667 | 0.21584 | 0.21935 | 72.3209 | 73.4554 | 205.675
35 | 30509.742 | 19.8249 | 9.3767 | 0.16365 | 0.16513 | 120.0562 | 121.1396 | 17, biofilm relaxes back a bit OR is it rolling of biofilm from a different area | 10.4267 | 0.18198 | 0.18402 | 107.7352 | 108.9404 | 18, biofilm relaxes back a bit OR is it rolling of biofilm from a different area | 5.1467 | 0.089826 | 0.090069 | 220.1092 | 220.7031 | 19, biofilm relaxes back a bit OR is it rolling of biofilm from a different area | 8.3167 | 0.14515 | 0.1464 | 149.3002 | 150.261 | 420.7309
37.5 | 33795.4066 | 23.5173 | 10.5067 | 0.18338 | 0.18546 | 126.8057 | 128.2465 | 21 | 12.0067 | 0.20956 | 0.21268 | 110.577 | 112.2246 | 22 | 15.4067 | 0.2689 | 0.27557 | 85.3403 | 87.4584 | 23 | 12.64 | 0.22061 | 0.22457 | 107.5743 | 109.3098 | 306.0675
40 | 37550.4517 | 28.5291 | 10.9867 | 0.19175 | 0.19414 | 146.9522 | 148.7802 | 25 | 14.0967 | 0.24603 | 0.25112 | 113.6072 | 115.9564 | 26 | 10.3467 | 0.18058 | 0.18257 | 156.262 | 157.9831 | 27 | 11.81 | 0.20612 | 0.20928 | 138.9405 | 140.9065 | 394.5383
42.5 | 41305.4969 | 33.1057 | 16.4467 | 0.28705 | 0.2952 | 112.1461 | 115.3313 | 29, streamers gone, removal evident | [6 empty] | 16.8867 | 0.29473 | 0.30357 | 109.0548 | 112.3262 | 31 | 16.6667 | 0.29089 | 0.29939 | 110.6005 | 113.8288 | 318.7205
45 | 44591.1615 | 38.1097 | 18.8367 | 0.32876 | 0.34114 | 111.712 | 115.9188 | 33 | 16.8367 | 0.29386 | 0.30262 | 125.934 | 129.6886 | 34 | 17.5767 | 0.30677 | 0.31677 | 120.3069 | 124.2285 | 35 | 17.75 | 0.3098 | 0.32018 | 119.3176 | 123.2786 | 345.1802
47.5 | 47876.826 | 41.1977 | 17.5167 | 0.30572 | 0.31562 | 130.5299 | 134.7547 | 37 | 17.9067 | 0.31253 | 0.32312 | 127.4997 | 131.8197 | 38 | 18.5667 | 0.32405 | 0.33589 | 122.6524 | 127.1339 | 39 | 17.9967 | 0.3141 | 0.32488 | 126.894 | 131.2361 | 367.4611
50 | 50693.1099 | 43.0048 | 18.1767 | 0.31724 | 0.32833 | 130.9797 | 135.5582 | 41 | 18.4067 | 0.32126 | 0.33278 | 129.2271 | 133.8643 | 42 | 18.4567 | 0.32213 | 0.33375 | 128.8517 | 133.5017 | 43 | 18.3467 | 0.32021 | 0.33162 | 129.6862 | 134.3081 | 376.0626
47.5 | 46938.0647 | 35.2506 | 18.4367 | 0.32178 | 0.33337 | 105.7411 | 109.5484 | 45 | [6 empty] | 17.6667 | 0.30834 | 0.3185 | 110.6768 | 114.3231 | 47 | 18.0517 | 0.31506 | 0.32593 | 108.209 | 111.9358 | 313.4201
45 | 42713.6389 | 34.9657 | 17.8567 | 0.31166 | 0.32216 | 108.5366 | 112.1927 | 49 | 17.3867 | 0.30345 | 0.31313 | 111.6668 | 115.2256 | 50 | 17.6767 | 0.30852 | 0.31869 | 109.7163 | 113.3352 | 51 | 17.64 | 0.30788 | 0.31799 | 109.9732 | 113.5845 | 318.0366
42.5 | 39427.9743 | 29.891 | 17.8567 | 0.31166 | 0.32216 | 92.7841 | 95.9097 | 53 | 16.0467 | 0.28007 | 0.28763 | 103.9227 | 106.7279 | 54 | 18.1267 | 0.31637 | 0.32737 | 91.3076 | 94.4811 | 55 | 17.3433 | 0.3027 | 0.31238 | 96.0048 | 99.0396 | 277.3108
40 | 36611.6905 | 25.3793 | 15.5567 | 0.27152 | 0.27839 | 91.1645 | 93.4729 | 57 | 18.2767 | 0.31899 | 0.33027 | 76.8448 | 79.5619 | 58 | 17.9667 | 0.31358 | 0.32428 | 78.2643 | 80.9347 | 59 | 17.2667 | 0.30136 | 0.31098 | 82.0912 | 84.6565 | 237.0381
37.5 | 32387.2646 | 19.9879 | 16.1167 | 0.28129 | 0.28895 | 69.1743 | 71.0584 | 61 | 18.0667 | 0.31532 | 0.32621 | 61.2738 | 63.3888 | 62 | 17.3167 | 0.30223 | 0.31178 | 64.1082 | 66.1342 | 63 | 17.1667 | 0.29961 | 0.30898 | 64.8521 | 66.8605 | 187.2093
35 | 29570.9808 | 16.3685 | 17.9167 | 0.3127 | 0.32331 | 50.6275 | 52.3449 | 65 | 16.2267 | 0.28321 | 0.29103 | 56.2431 | 57.7967 | 66 | 19.6567 | 0.34307 | 0.3572 | 45.8247 | 47.7114 | 67 | 17.9333 | 0.313 | 0.32385 | 50.8984 | 52.6177 | 147.3295
32.5 | 26285.3162 | 13.1552 | 15.9267 | 0.27797 | 0.28536 | 46.1002 | 47.3255 | 69 | 15.6767 | 0.27361 | 0.28065 | 46.8744 | 48.0802 | 70 | 16.1167 | 0.28129 | 0.28895 | 45.5275 | 46.7676 | 71 | 15.9067 | 0.27762 | 0.28499 | 46.1674 | 47.3911 | 132.695
30 | 22060.8904 | 9.0558 | [6 empty] | 16.5767 | 0.28932 | 0.29767 | 30.4222 | 31.3004 | 74 | 15.0767 | 0.26314 | 0.26938 | 33.6166 | 34.4146 | 75 | 15.8267 | 0.27623 | 0.28353 | 32.0194 | 32.8575 | 92.001
27.5 | 18305.8452 | 5.8559 | 15.7867 | 0.27553 | 0.28272 | 20.7126 | 21.2532 | 77 | 15.2467 | 0.2661 | 0.27257 | 21.484 | 22.0059 | 78 | 15.8267 | 0.27623 | 0.28347 | 20.6575 | 21.1995 | 79 | 15.62 | 0.27262 | 0.27959 | 20.9514 | 21.4862 | 60.1613
25 | 14550.8001 | 3.3196 | 15.7067 | 0.27413 | 0.28121 | 11.8047 | 12.1096 | 81 | 14.8167 | 0.2586 | 0.26452 | 12.5495 | 12.837 | 82 | 16.0667 | 0.28042 | 0.28801 | 11.5263 | 11.8382 | 83 | 15.53 | 0.27105 | 0.27791 | 11.9602 | 12.2616 | 34.3325
open("D:/HartlepoolLowFlow4/LowFlow4_0083_Mode2D.tiff");
selectWindow("LowFlow4_0083_Mode2D.tiff");
//setTool("angle");
makeSelection("angle",newArray(1437,954,2415),newArray(192,453,456));

## LOWFLOWAVERAGE
Low flow biofilms averages using lf1 and lf2
Step | stress | SD | strain | SD
25 | 5.3861 | 0.57534 | 0.10179 | 0.04448
27.5 | 9.1327 | 4.5664 | 0.043664 | 0
30 | 12.3439 | 1.6986 | 0.18245 | 0
32.5 | 17.1058 | 1.3882 | 0.21013 | 0.0092228
35 | 21.6237 | 1.7987 | 0.18378 | 0.037378
37.5 | 26.2412 | 2.7239 | 0.22961 | 0.0050368
40 | 31.9984 | 3.4693 | 0.208 | 0.0012752
42.5 | 37.0321 | 3.9265 | 0.26771 | 0.031678
45 | 41.3146 | 3.205 | 0.26756 | 0.05262
47.5 | 43.2575 | 2.0598 | 0.28368 | 0.041198
50 | 44.4842 | 1.4794 | 0.28111 | 0.050515
47.5 | 40.4914 | 5.2408 | 0.25215 | 0.073787
45 | 39.6953 | 4.7295 | 0.24412 | 0.073868
42.5 | 34.7706 | 4.8796 | 0.27033 | 0.042052
40 | 28.9907 | 3.6115 | 0.259 | 0.051974
37.5 | 23.6025 | 3.6146 | 0.26407 | 0.044909
35 | 19.233 | 2.8645 | 0.26984 | 0.054005
32.5 | 15.151 | 1.9958 | 0.25314 | 0.031848
30 | 11.0443 | 1.9885 | 0.25748 | 0.026042
27.5 | 7.5397 | 1.6838 | 0.2459 | 0.033686
25 | 4.5186 | 1.199 | 0.23969 | 0.038225