## ReadMe
Data collected: April to August 2022
Author: Alexandra Snowdon
Biofilms were grown on coated PVC panels (85 cm x 5.5cm) under flow in a marine biofouling flow cell at Hartlepool Marina. The fouling period was from April to August 2022.
Two flow cells were set up, one set to 'low flow': ~ 2000 L/H and the other set to 'high flow':~ 4000 L/H
Once biofilms had developed the panels were transferred to AkzoNobel for testing under a hydrodynamic regime in a clean flow cell.
The flow cycle involved incrementally changin the pump setting by 2.5 Hz from 25 Hz to 50 Hz, which subsequently altered the flow velocity. Each step was held for 120 seconds so that OCT images could be taken. Also, at each step flow velocity temperature and pressure drop was recorded.The latter allowed a fanning friction factor (Cf) to be calculated as can be seen in each spreadsheet.
Smooth PVC panels were also tested under a hydrodynamic regime as a smooth unfouled control.
Each worksheet has been labelled with a replicate number and flow conditions. For each flow condition an 'averages' spreadsheet has been made. Within each worksheet the calculation for Cf can be seen as can two figures: Cf vs Re (the drag curve) and ΔP vs u2. The line of best fit in the latter feeds into the SingleFrictionFactor.xlsx file. Please refer to the key below for column names:
Key
Q = flow rate
u = flow velocity
ΔP = pressure drop
Re = Reynolds number
tw = shear stress
f = Darcy friction factor
Cf = Fanning friction factor
Dh = Hydraulic diameter

## Seawater
Temperature | Saturation Pressure | Density | Specific Heat | Absolute (Dynamic) Viscosity | Kinematic viscosity
(°C) | (bar) | - ρ - | - cp - | - µ - | v
|  | (kg/m3) | (kJ/(kg K)) | (Ns/m2) | (m2/s)
0 | 0.00599 | 1028 | 4 | 0.00188 | 1.8288e-06 | https://www.engineeringtoolbox.com/sea-water-properties-d_840.html
1 | 0.00644 | 1028 | 4 | 0.00183 | 1.7802e-06
2 | 0.00692 | 1028 | 4 | 0.00177 | 1.7218e-06
3 | 0.00743 | 1028 | 4 | 0.00172 | 1.6732e-06
4 | 0.00797 | 1028 | 4.001 | 0.00167 | 1.6245e-06 | ν = μ / ρ (2)
5 | 0.00855 | 1028 | 4.001 | 0.00162 | 1.5759e-06
6 | 0.00916 | 1028 | 4.001 | 0.00157 | 1.5272e-06 | where
7 | 0.00982 | 1027 | 4.002 | 0.00153 | 1.4898e-06
8 | 0.01051 | 1027 | 4.002 | 0.00149 | 1.4508e-06 | ν = kinematic viscosity (m2/s)
9 | 0.01125 | 1027 | 4.002 | 0.00145 | 1.4119e-06
10 | 0.01203 | 1027 | 4.003 | 0.00141 | 1.3729e-06 | μ = absolute or dynamic viscosity (N s/m2)
11 | 0.01286 | 1027 | 4.003 | 0.00137 | 1.334e-06
12 | 0.01374 | 1027 | 4.003 | 0.00133 | 1.295e-06 | ρ = density (kg/m3)
13 | 0.01467 | 1026 | 4.004 | 0.00129 | 1.2573e-06
14 | 0.01566 | 1026 | 4.004 | 0.00126 | 1.2281e-06
15 | 0.01671 | 1026 | 4.005 | 0.00123 | 1.1988e-06
16 | 0.01781 | 1026 | 4.005 | 0.0012 | 1.1696e-06
17 | 0.01898 | 1026 | 4.006 | 0.00117 | 1.1404e-06
18 | 0.02022 | 1025 | 4.006 | 0.00114 | 1.1122e-06
19 | 0.02153 | 1025 | 4.007 | 0.00111 | 1.0829e-06
20 | 0.02291 | 1025 | 4.007 | 0.00108 | 1.0537e-06
21 | 0.02437 | 1025 | 4.007 | 0.00105 | 1.0244e-06
22 | 0.02591 | 1024 | 4.008 | 0.00103 | 1.0059e-06
23 | 0.02753 | 1024 | 4.008 | 0.00101 | 9.8633e-07
24 | 0.02924 | 1024 | 4.009 | 0.00098 | 9.5703e-07
25 | 0.03104 | 1023 | 4.009 | 0.00096 | 9.3842e-07
26 | 0.03294 | 1023 | 4.009 | 0.00094 | 9.1887e-07
27 | 0.03494 | 1023 | 4.01 | 0.00092 | 8.9932e-07
28 | 0.03705 | 1022 | 4.01 | 0.0009 | 8.8063e-07
29 | 0.03926 | 1022 | 4.011 | 0.00088 | 8.6106e-07
30 | 0.04159 | 1022 | 4.011 | 0.00086 | 8.4149e-07

## Plots
hhjbhbhj

## 1lowflow
Hartlepool Biofilms Low Flow number 1 - grown under ~2000 L/H, April 2022 - August 8th 2022, tested 9th August
PORTS AE
| Q (L/h) | Q (L/min) | Q (L/s) | Q (m3/s) | u (m/s) | u2 | knots | ΔP (Volts) | ΔP (mBar) | ΔP(Pa) | Re | τw (Pa) | f (DARCY) | Cf (fanning) | relative sandgrain roughness | Depth (channel - biofilm avg thickness) (m) | Dh (m) | u | Re | f (Dean) | f(Blasius) | B = bypass OPEN
STOP | 0 | 0 | 0 | 0 | 0 | 0 | 0 |  | 0 | 0 | 0 | [6 empty] | 0 | 0
L25 | 1700 | 28.3334 | 0.47222 | 0.00047222 | 0.94445 | 0.89198 | 1.8359 | 1.1658 | 11.658 | 1165.8009 | 15086.4262 | 5.9614 | 0.052163 | 0.013041 | 0.021237 | 0.0097825 | 0.016363 | 0.1 | 1626.9841 | 0.045977 | 0.012455 | Area section [m] | 0.0005
L27.5 | 2100 | 35.0001 | 0.58333 | 0.00058333 | 1.1667 | 1.3611 | 2.2678 | 1.7935 | 17.9354 | 1793.5441 | 18557.51 | 9.1327 | 0.052369 | 0.013092 | 0.021984 | 0.0097331 | 0.016294 | 0.2 | 3253.9683 | 0.038662 | 0.010473 | Channel Dimensions
L30 | 2600 | 43.3334 | 0.72222 | 0.00072222 | 1.4444 | 2.0864 | 2.8078 | 2.7476 | 27.4764 | 2747.6396 | 23060.5535 | 14.0425 | 0.05253 | 0.013133 | 0.022601 | 0.009776 | 0.016354 | 0.3 | 4880.9524 | 0.034935 | 0.0094635 | Width [m] | 0.05 |  | ΔP=(f Lρu2) /(2Dh)
L32.5 | 3000 | 50.0001 | 0.83333 | 0.00083333 | 1.6667 | 2.7778 | 3.2397 | 3.6331 | 36.3312 | 3633.117 | 26502.3606 | 18.494 | 0.051963 | 0.012991 | 0.022165 | 0.0097295 | 0.016289 | 0.4 | 6507.9365 | 0.03251 | 0.0088067 | Depth [m] | 0.01 |  | f= (8τ)/(ρu2) | Darcy friction factor
L35 | 3350 | 55.8334 | 0.93056 | 0.00093056 | 1.8611 | 3.4637 | 3.6177 | 4.63 | 46.3 | 4629.9976 | 29410.8541 | 23.4224 | 0.052778 | 0.013194 | 0.023273 | 0.0096575 | 0.016188 | 0.5 | 8134.9206 | 0.030746 | 0.0083289 | Dh [m] | 0.016667 | 16.6667 | Cf=f/4 | Fanning friction factor
L37.5 | 3800 | 63.3335 | 1.0556 | 0.0010556 | 2.1111 | 4.4568 | 4.1037 | 5.7233 | 57.2325 | 5723.2525 | 33375.5487 | 28.9651 | 0.050725 | 0.012681 | 0.021057 | 0.0096624 | 0.016195 | 0.6 | 9761.9048 | 0.029376 | 0.0079578 | Kinematic viscosity [m2/s] | 1.0244e-06
L40 | 4200 | 70.0001 | 1.1667 | 0.0011667 | 2.3333 | 5.4445 | 4.5356 | 6.9207 | 69.2075 | 6920.7492 | 37354.4315 | 35.4677 | 0.050845 | 0.012711 | 0.021325 | 0.0098083 | 0.016399 | 0.7 | 11388.8889 | 0.028266 | 0.007657 | Length streamwise [m] | 0.8 |  | 1/sqr(f)=-1.8log[(6.9/Re) + ((ε/Dh)/3.7)^1.11] | Haaland
L42.5 | 4550 | 75.8335 | 1.2639 | 0.0012639 | 2.5278 | 6.3897 | 4.9136 | 8.0258 | 80.258 | 8025.8009 | 40297.7355 | 40.9586 | 0.05003 | 0.012508 | 0.020488 | 0.0097591 | 0.016331 | 0.8 | 13015.873 | 0.027338 | 0.0074056
L45 | 4950 | 82.5002 | 1.375 | 0.001375 | 2.75 | 7.5625 | 5.3456 | 8.7352 | 87.3522 | 8735.2164 | 43781.9318 | 44.5196 | 0.045946 | 0.011487 | 0.016212 | 0.0097436 | 0.016309 | 0.9 | 14642.8571 | 0.026545 | 0.0071907 | Density [kg/m3] | 1025
L47.5 | 5300 | 88.3335 | 1.4722 | 0.0014722 | 2.9444 | 8.6698 | 5.7235 | 8.9277 | 89.2767 | 8927.6702 | 46688.9561 | 45.3173 | 0.040796 | 0.010199 | 0.011395 | 0.0096968 | 0.016243 | 1 | 16269.8413 | 0.025855 | 0.0070038 | Absolute viscosity [kg/ms] | 0.00105
L50GD | 5600 | 93.3335 | 1.5556 | 0.0015556 | 3.1111 | 9.679 | 6.0475 | 8.9687 | 89.6867 | 8968.671 | 49806.5454 | 45.9636 | 0.037064 | 0.0092659 | 0.0083868 | 0.0098084 | 0.0164 | 1.1 | 17896.8254 | 0.025246 | 0.0068388 | Temperatre (oC) | 21
U47.5 | 5250 | 87.5002 | 1.4583 | 0.0014583 | 2.9167 | 8.507 | 5.6695 | 8.9293 | 89.2933 | 8929.3331 | 46663.1865 | 45.7322 | 0.041958 | 0.010489 | 0.012432 | 0.0098008 | 0.016389 | 1.2 | 19523.8095 | 0.024703 | 0.0066917 |  |  |  | SEAWATER
U45 | 4900 | 81.6668 | 1.3611 | 0.0013611 | 2.7222 | 7.4105 | 5.2916 | 8.6609 | 86.6095 | 8660.946 | 43618.2748 | 44.4248 | 0.046789 | 0.011697 | 0.017074 | 0.0098185 | 0.016414 | 1.3 | 21150.7937 | 0.024213 | 0.0065591 |  |  |  | Temp | Visc | Density | Kin Visc
U42.5 | 4500 | 75.0002 | 1.25 | 0.00125 | 2.5 | 6.25 | 4.8596 | 7.7119 | 77.1191 | 7711.9138 | 40152.0849 | 39.6502 | 0.049514 | 0.012379 | 0.019911 | 0.0098462 | 0.016453 | 1.4 | 22777.7778 | 0.023769 | 0.0064387 | roughness =m | 4e-06 |  | (oC) | (Kg/ms) | (kg/m3) | (m2/s)
U40 | 4050 | 67.5001 | 1.125 | 0.001125 | 2.25 | 5.0625 | 4.3736 | 6.3542 | 63.5422 | 6354.2222 | 36062.1818 | 32.6022 | 0.050263 | 0.012566 | 0.020628 | 0.0098219 | 0.016419 | 1.5 | 24404.7619 | 0.023362 | 0.0063286 | relative roughness | 0.00024 |  | 0 | 0.001792 | 999.87 | 1.7922e-06
U37.5 | 3750 | 62.5001 | 1.0417 | 0.0010417 | 2.0833 | 4.3403 | 4.0497 | 5.348 | 53.4804 | 5348.0428 | 33119.9981 | 27.2171 | 0.048943 | 0.012236 | 0.019061 | 0.0097267 | 0.016285 | 1.6 | 26031.746 | 0.022988 | 0.0062273 |  |  |  | 5 | 0.001519 | 999.99 | 1.519e-06
U35 | 3400 | 56.6668 | 0.94445 | 0.00094445 | 1.8889 | 3.5679 | 3.6717 | 4.3197 | 43.1966 | 4319.6557 | 30184.5631 | 22.0975 | 0.048339 | 0.012085 | 0.018281 | 0.009787 | 0.01637 | 1.7 | 27658.7302 | 0.022643 | 0.0061336 |  |  |  | 10 | 0.001308 | 999.73 | 1.3084e-06
U32.5 | 2950 | 49.1668 | 0.81945 | 0.00081945 | 1.6389 | 2.686 | 3.1857 | 3.3461 | 33.4611 | 3346.1073 | 26234.7824 | 17.1468 | 0.049825 | 0.012456 | 0.019706 | 0.0098072 | 0.016398 | 1.8 | 29285.7143 | 0.022321 | 0.0060466 |  |  |  | #REF! | 0.001005 | 998.23 | 1.0068e-06
U30 | 2550 | 42.5001 | 0.70833 | 0.00070833 | 1.4167 | 2.0069 | 2.7538 | 2.5405 | 25.4047 | 2540.4722 | 22702.6106 | 13.0328 | 0.050684 | 0.012671 | 0.02043 | 0.0098202 | 0.016416 | 1.9 | 30912.6984 | 0.022022 | 0.0059654 |  |  |  | 25 | 0.000894 | 997.07 | 8.9663e-07
U27.5 | 2150 | 35.8334 | 0.59722 | 0.00059722 | 1.1944 | 1.4267 | 2.3218 | 1.8319 | 18.3191 | 1831.9138 | 18786.1662 | 9.2234 | 0.050458 | 0.012614 | 0.019793 | 0.009603 | 0.016112 | 2 | 32539.6825 | 0.021741 | 0.0058894
U25 | 1750 | 29.1667 | 0.48611 | 0.00048611 | 0.97222 | 0.94522 | 1.8898 | 1.1222 | 11.2224 | 1122.2363 | 15473.0892 | 5.7176 | 0.047211 | 0.011803 | 0.015732 | 0.0097395 | 0.016303 | 2.1 | 34166.6667 | 0.021477 | 0.005818
0

## 2lowflow
Hartlepool Biofilms Low Flow number 2 - grown under ~XL/H, April 2022 - August 8th 2022, tested 9th August
top and bottom plate were coated and clean. | [7 empty] | BP= | bypass open
PORTS AE
| Q (L/h) | Q (L/min) | Q (L/s) | Q (m3/s) | u (m/s) | u2 | knots | ΔP (Volts) | ΔP (mBar) | ΔP(Pa) | Re | τw (Pa) | f (DARCY) | Cf (fanning) | relative sandgrain roughness | Depth (channel - biofilm avg thickness) (m) | Dh (m) | u | Re | f (Dean) | f(Blasius) | B = bypass OPEN
STOP | 0 | 0 | 0 | 0 | 0 | 0 | 0 |  | 0 | 0 | 0 | [6 empty] | 0 | 0
L25 | 1600 | 26.6667 | 0.44444 | 0.00044444 | 0.88889 | 0.79012 | 1.7279 | 0.9726 | 9.726 | 972.6013 | 14264.3952 | 4.8107 | 0.047567 | 0.011892 | 0.01588 | 0.0094022 | 0.015828 | 0.1 | 1689.769 | 0.045543 | 0.012337 | Area section [m] | 0.0005
L27.5 |  | 0 | 0 | 0 | 0 |  | 0 | [7 empty] | #DIV/0! | 0.0092135 | 0.01556 | 0.2 | 3379.538 | 0.038297 | 0.010374 | Channel Dimensions
L30 | 2400 | 40.0001 | 0.66667 | 0.00066667 | 1.3333 | 1.7778 | 2.5918 | 2.1522 | 21.5221 | 2152.2061 | 21278.6866 | 10.6454 | 0.046781 | 0.011695 | 0.016033 | 0.0093407 | 0.015741 | 0.3 | 5069.3069 | 0.034606 | 0.0093743 | Width [m] | 0.05 |  | ΔP=(f Lρu2) /(2Dh)
L32.5 | 2900 | 48.3334 | 0.80556 | 0.00080556 | 1.6111 | 2.5957 | 3.1317 | 3.1777 | 31.7769 | 3177.6859 | 26625.7051 | 15.7177 | 0.047307 | 0.011827 | 0.01699 | 0.0097374 | 0.0163 | 0.4 | 6759.0759 | 0.032204 | 0.0087238 | Depth [m] | 0.01 |  | f= (8τ)/(ρu2) | Darcy friction factor
L35 | 3250 | 54.1668 | 0.90278 | 0.00090278 | 1.8056 | 3.26 | 3.5097 | 4.0081 | 40.0807 | 4008.0661 | 29794.459 | 19.8249 | 0.047509 | 0.011877 | 0.017375 | 0.00972 | 0.016276 | 0.5 | 8448.8449 | 0.030457 | 0.0082504 | Dh [m] | 0.016667 | 16.6667 | Cf=f/4 | Fanning friction factor
L37.5 | 3600 | 60.0001 | 1 | 0.001 | 2 | 4 | 3.8877 | 4.7546 | 47.5457 | 4754.565 | 33131.6304 | 23.5173 | 0.045932 | 0.011483 | 0.01588 | 0.0097652 | 0.016339 | 0.6 | 10138.6139 | 0.0291 | 0.0078828 | Kinematic viscosity [m2/s] | 9.8633e-07
L40 | 4000 | 66.6668 | 1.1111 | 0.0011111 | 2.2222 | 4.9383 | 4.3196 | 5.7678 | 57.6782 | 5767.8165 | 36502.4846 | 28.5291 | 0.045134 | 0.011283 | 0.015196 | 0.009667 | 0.016202 | 0.7 | 11828.3828 | 0.028 | 0.0075848 | Length streamwise [m] | 0.8 |  | 1/sqr(f)=-1.8log[(6.9/Re) + ((ε/Dh)/3.7)^1.11] | Haaland
L42.5 | 4400 | 73.3335 | 1.2222 | 0.0012222 | 2.4444 | 5.9753 | 4.7516 | 6.6931 | 66.9307 | 6693.0718 | 40660.8463 | 33.1057 | 0.043284 | 0.010821 | 0.013521 | 0.0098133 | 0.016407 | 0.8 | 13518.1518 | 0.02708 | 0.0073358
L45 | 4750 | 79.1668 | 1.3194 | 0.0013194 | 2.6389 | 6.9637 | 5.1296 | 7.7047 | 77.0474 | 7704.7446 | 44179.9801 | 38.1097 | 0.042755 | 0.010689 | 0.013111 | 0.0098896 | 0.016513 | 0.9 | 15207.9208 | 0.026295 | 0.0071229 | Density [kg/m3] | 1024
L47.5 | 5100 | 85.0002 | 1.4167 | 0.0014167 | 2.8333 | 8.0278 | 5.5076 | 8.3291 | 83.2905 | 8329.0529 | 47288.1727 | 41.1977 | 0.040093 | 0.010023 | 0.010798 | 0.0098528 | 0.016462 | 1 | 16897.6898 | 0.025611 | 0.0069378 | Absolute viscosity [kg/ms] | 0.00101
L50GD | 5400 | 90.0002 | 1.5 | 0.0015 | 3 | 9 | 5.8315 | 8.6944 | 86.9442 | 8694.4158 | 50255.635 | 43.0048 | 0.037331 | 0.0093326 | 0.0086014 | 0.0098966 | 0.016523 | 1.1 | 18587.4587 | 0.025008 | 0.0067744 | Temperatre (oC) | 23
U47.5 | 5000 | 83.3335 | 1.3889 | 0.0013889 | 2.7778 | 7.7161 | 5.3996 | 7.1267 | 71.2671 | 7126.7079 | 46526.9899 | 35.2506 | 0.035691 | 0.0089228 | 0.0072916 | 0.0098951 | 0.016521 | 1.2 | 20277.2277 | 0.02447 | 0.0066286 |  |  |  | SEAWATER
U45 | 4550 | 75.8335 | 1.2639 | 0.0012639 | 2.5278 | 6.3897 | 4.9136 | 7.0691 | 70.6912 | 7069.123 | 42366.1792 | 34.9657 | 0.042752 | 0.010688 | 0.013065 | 0.0099025 | 0.016531 | 1.3 | 21966.9967 | 0.023985 | 0.0064973 |  |  |  | Temp | Visc | Density | Kin Visc
U42.5 | 4200 | 70.0001 | 1.1667 | 0.0011667 | 2.3333 | 5.4445 | 4.5356 | 6.0431 | 60.4315 | 6043.1478 | 39169.3758 | 29.891 | 0.042892 | 0.010723 | 0.01311 | 0.0099214 | 0.016557 | 1.4 | 23656.7657 | 0.023545 | 0.006378 | roughness =m | 4e-06 |  | (oC) | (Kg/ms) | (kg/m3) | (m2/s)
U40 | 3900 | 65.0001 | 1.0833 | 0.0010833 | 2.1667 | 4.6945 | 4.2117 | 5.131 | 51.3101 | 5131.0057 | 36313.4578 | 25.3793 | 0.042236 | 0.010559 | 0.01241 | 0.0099024 | 0.016531 | 1.5 | 25346.5347 | 0.023142 | 0.006269 | relative roughness | 0.00024 |  | 0 | 0.001792 | 999.87 | 1.7922e-06
U37.5 | 3450 | 57.5001 | 0.95833 | 0.00095833 | 1.9167 | 3.6736 | 3.7257 | 4.041 | 40.4102 | 4041.0188 | 32137.8906 | 19.9879 | 0.042507 | 0.010627 | 0.0125 | 0.0099077 | 0.016538 | 1.6 | 27036.3036 | 0.022772 | 0.0061686 |  |  |  | 5 | 0.001519 | 999.99 | 1.519e-06
U35 | 3150 | 52.5001 | 0.875 | 0.000875 | 1.75 | 3.0625 | 3.4017 | 3.3093 | 33.0927 | 3309.2713 | 29318.6554 | 16.3685 | 0.041756 | 0.010439 | 0.011673 | 0.0098978 | 0.016524 | 1.7 | 28726.0726 | 0.022429 | 0.0060759 |  |  |  | 10 | 0.001308 | 999.73 | 1.3084e-06
U32.5 | 2800 | 46.6668 | 0.77778 | 0.00077778 | 1.5556 | 2.4198 | 3.0238 | 2.6596 | 26.5962 | 2659.6241 | 26007.7497 | 13.1552 | 0.042473 | 0.010618 | 0.012138 | 0.0098736 | 0.016491 | 1.8 | 30415.8416 | 0.022111 | 0.0059897 |  |  |  | #REF! | 0.001005 | 998.23 | 1.0068e-06
U30 | 2350 | 39.1667 | 0.65278 | 0.00065278 | 1.3056 | 1.7045 | 2.5378 | 1.8308 | 18.3083 | 1830.8294 | 21872.8137 | 9.0558 | 0.041507 | 0.010377 | 0.010918 | 0.0098979 | 0.016525 | 1.9 | 32105.6106 | 0.021814 | 0.0059092 |  |  |  | 25 | 0.000894 | 997.07 | 8.9663e-07
U27.5 | 1950 | 32.5001 | 0.54167 | 0.00054167 | 1.0833 | 1.1736 | 2.1058 | 1.1839 | 11.839 | 1183.8991 | 18136.9832 | 5.8559 | 0.038981 | 0.0097453 | 0.0082645 | 0.0098895 | 0.016513 | 2 | 33795.3795 | 0.021536 | 0.0058339
U25 | 1550 | 25.8334 | 0.43056 | 0.00043056 | 0.86111 | 0.74151 | 1.6739 | 0.67114 | 6.7114 | 671.1405 | 14431.223 | 3.3196 | 0.034975 | 0.0087438 | 0.0044049 | 0.0099015 | 0.01653 | 2.1 | 35485.1485 | 0.021275 | 0.0057632
0.016353
0

## LF averages
Hartlepool Biofilms Low Flow number 3 - grown under ~ 2000 L/H, April 2022 - August 8th 2022, tested 9th August
PORTS AE
| Q (L/h) | Q (L/min) | Q (L/s) | Q (m3/s) | u (m/s) | u2 | knots | ΔP (Volts) | ΔP (mBar) | ΔP(Pa) | Re | τw (Pa) | f (DARCY) | Cf (fanning) | relative sandgrain roughness | Depth (channel - biofilm avg thickness) (m) | Dh (m) | u | Re | f (Dean) | f(Blasius) | B = bypass OPEN
STOP | 0 | 0 | 0 | 0 | 0 | 0 | 0 | #DIV/0! | 0 | 0 | 0 | #DIV/0! | #DIV/0! | #DIV/0! | #DIV/0! | #DIV/0! | #DIV/0! | 0 | 0
L25 | 1650 | 27.5001 | 0.45833 | 0.00045833 | 0.91667 | 0.84105 | 1.7819 | 1.0692 | 10.692 | 1069.2011 | 14675.4107 | 5.3861 | 0.049865 | 0.012466 | 0.018559 | 0.0095923 | 0.016096 | 0.1 | 1656.9579 | 0.045767 | 0.012398 | Area section [m] | 0.0005
L27.5 | 2100 | 17.5 | 0.29167 | 0.00029167 | 0.58333 | 1.3611 | 1.1339 | 1.7935 | 17.9354 | 1793.5441 | 18557.51 | 9.1327 | 0.052369 | 0.013092 | #DIV/0! | 0.0094733 | 0.015927 | 0.2 | 3313.9159 | 0.038486 | 0.010425 | Channel Dimensions
L30 | 2500 | 41.6667 | 0.69444 | 0.00069445 | 1.3889 | 1.9321 | 2.6998 | 2.4499 | 24.4992 | 2449.9228 | 22169.6201 | 12.3439 | 0.049656 | 0.012414 | 0.019317 | 0.0095584 | 0.016048 | 0.3 | 4970.8738 | 0.034776 | 0.0094204 | Width [m] | 0.05 |  | ΔP=(f Lρu2) /(2Dh)
L32.5 | 2950 | 49.1668 | 0.81945 | 0.00081945 | 1.6389 | 2.6867 | 3.1857 | 3.4054 | 34.054 | 3405.4014 | 26564.0329 | 17.1058 | 0.049635 | 0.012409 | 0.019578 | 0.0097334 | 0.016295 | 0.4 | 6627.8317 | 0.032362 | 0.0087666 | Depth [m] | 0.01 |  | f= (8τ)/(ρu2) | Darcy friction factor
L35 | 3300 | 55.0001 | 0.91667 | 0.00091667 | 1.8333 | 3.3619 | 3.5637 | 4.319 | 43.1903 | 4319.0319 | 29602.6565 | 21.6237 | 0.050144 | 0.012536 | 0.020324 | 0.0096887 | 0.016232 | 0.5 | 8284.7896 | 0.030606 | 0.008291 | Dh [m] | 0.016667 | 16.6667 | Cf=f/4 | Fanning friction factor
L37.5 | 3700 | 61.6668 | 1.0278 | 0.0010278 | 2.0556 | 4.2284 | 3.9957 | 5.2389 | 52.3891 | 5238.9088 | 33253.5895 | 26.2412 | 0.048328 | 0.012082 | 0.018469 | 0.0097138 | 0.016267 | 0.6 | 9941.7476 | 0.029243 | 0.0079216 | Kinematic viscosity [m2/s] | 1.0059e-06
L40 | 4100 | 68.3335 | 1.1389 | 0.0011389 | 2.2778 | 5.1914 | 4.4276 | 6.3443 | 63.4428 | 6344.2829 | 36928.4581 | 31.9984 | 0.047989 | 0.011997 | 0.018261 | 0.0097376 | 0.016301 | 0.7 | 11598.7055 | 0.028137 | 0.0076221 | Length streamwise [m] | 0.8 |  | 1/sqr(f)=-1.8log[(6.9/Re) + ((ε/Dh)/3.7)^1.11] | Haaland
L42.5 | 4475 | 74.5835 | 1.2431 | 0.0012431 | 2.4861 | 6.1825 | 4.8326 | 7.3594 | 73.5944 | 7359.4363 | 40479.2909 | 37.0321 | 0.046657 | 0.011664 | 0.017005 | 0.0097862 | 0.016369 | 0.8 | 13255.6634 | 0.027213 | 0.0073718
L45 | 4850 | 80.8335 | 1.3472 | 0.0013472 | 2.6944 | 7.2631 | 5.2376 | 8.22 | 82.1998 | 8219.9805 | 43980.9559 | 41.3146 | 0.04435 | 0.011088 | 0.014662 | 0.0098166 | 0.016411 | 0.9 | 14912.6214 | 0.026424 | 0.0071579 | Density [kg/m3] | 1024
L47.5 | 5200 | 86.6668 | 1.4444 | 0.0014444 | 2.8889 | 8.3488 | 5.6155 | 8.6284 | 86.2836 | 8628.3615 | 46988.5644 | 43.2575 | 0.040445 | 0.010111 | 0.011097 | 0.0097748 | 0.016353 | 1 | 16569.5793 | 0.025737 | 0.0069719 | Absolute viscosity [kg/ms] | 0.00103
L50GD | 5500 | 91.6668 | 1.5278 | 0.0015278 | 3.0556 | 9.3395 | 5.9395 | 8.8315 | 88.3154 | 8831.5434 | 50031.0902 | 44.4842 | 0.037197 | 0.0092993 | 0.0084941 | 0.0098525 | 0.016461 | 1.1 | 18226.5372 | 0.025131 | 0.0068077 | Temperatre (oC) | 22
U47.5 | 5125 | 85.4168 | 1.4236 | 0.0014236 | 2.8472 | 8.1115 | 5.5345 | 8.028 | 80.2802 | 8028.0205 | 46595.0882 | 40.4914 | 0.038825 | 0.0097061 | 0.0098619 | 0.0098479 | 0.016455 | 1.2 | 19883.4951 | 0.02459 | 0.0066612 |  |  |  | SEAWATER
U45 | 4725 | 78.7502 | 1.3125 | 0.0013125 | 2.625 | 6.9001 | 5.1026 | 7.865 | 78.6503 | 7865.0345 | 42992.227 | 39.6953 | 0.04477 | 0.011193 | 0.01507 | 0.0098605 | 0.016472 | 1.3 | 21540.4531 | 0.024103 | 0.0065292 |  |  |  | Temp | Visc | Density | Kin Visc
U42.5 | 4350 | 72.5001 | 1.2083 | 0.0012083 | 2.4167 | 5.8472 | 4.6976 | 6.8775 | 68.7753 | 6877.5308 | 39660.7304 | 34.7706 | 0.046203 | 0.011551 | 0.01651 | 0.0098838 | 0.016505 | 1.4 | 23197.411 | 0.02366 | 0.0064094 | roughness =m | 4e-06 |  | (oC) | (Kg/ms) | (kg/m3) | (m2/s)
U40 | 3975 | 66.2501 | 1.1042 | 0.0011042 | 2.2083 | 4.8785 | 4.2927 | 5.7426 | 57.4261 | 5742.6139 | 36187.8198 | 28.9907 | 0.04625 | 0.011562 | 0.016519 | 0.0098621 | 0.016475 | 1.5 | 24854.3689 | 0.023256 | 0.0062998 | relative roughness | 0.00024 |  | 0 | 0.001792 | 999.87 | 1.7922e-06
U37.5 | 3600 | 60.0001 | 1 | 0.001 | 2 | 4.007 | 3.8877 | 4.6945 | 46.9453 | 4694.5308 | 32628.9444 | 23.6025 | 0.045725 | 0.011431 | 0.015781 | 0.0098172 | 0.016412 | 1.6 | 26511.3269 | 0.022884 | 0.006199 |  |  |  | 5 | 0.001519 | 999.99 | 1.519e-06
U35 | 3275 | 54.5834 | 0.90972 | 0.00090972 | 1.8194 | 3.3152 | 3.5367 | 3.8145 | 38.1446 | 3814.4635 | 29751.6093 | 19.233 | 0.045048 | 0.011262 | 0.014977 | 0.0098424 | 0.016447 | 1.7 | 28168.2848 | 0.022539 | 0.0061057 |  |  |  | 10 | 0.001308 | 999.73 | 1.3084e-06
U32.5 | 2875 | 47.9168 | 0.79861 | 0.00079861 | 1.5972 | 2.5529 | 3.1047 | 3.0029 | 30.0287 | 3002.8657 | 26121.2661 | 15.151 | 0.046149 | 0.011537 | 0.015922 | 0.0098404 | 0.016444 | 1.8 | 29825.2427 | 0.02222 | 0.0060191 |  |  |  | #REF! | 0.001005 | 998.23 | 1.0068e-06
U30 | 2450 | 40.8334 | 0.68056 | 0.00068056 | 1.3611 | 1.8557 | 2.6458 | 2.1857 | 21.8565 | 2185.6508 | 22287.7122 | 11.0443 | 0.046095 | 0.011524 | 0.015674 | 0.009859 | 0.01647 | 1.9 | 31482.2006 | 0.021921 | 0.0059383 |  |  |  | 25 | 0.000894 | 997.07 | 8.9663e-07
U27.5 | 2050 | 34.1667 | 0.56944 | 0.00056944 | 1.1389 | 1.3002 | 2.2138 | 1.5079 | 15.0791 | 1507.9064 | 18461.5747 | 7.5397 | 0.044719 | 0.01118 | 0.014029 | 0.0097462 | 0.016312 | 2 | 33139.1586 | 0.021642 | 0.0058626
U25 | 1650 | 27.5001 | 0.45833 | 0.00045833 | 0.91667 | 0.84337 | 1.7819 | 0.89669 | 8.9669 | 896.6884 | 14952.1561 | 4.5186 | 0.041093 | 0.010273 | 0.010068 | 0.0098205 | 0.016417 | 2.1 | 34796.1165 | 0.02138 | 0.0057915
0

## 1highflow
Hartlepool Biofilms High Flow number 1 - grown under ~ 4000 L/H, April 2022 - August 8th 2022, tested 9th August
PORTS AE
| Q (L/h) | Q (L/min) | Q (L/s) | Q (m3/s) | u (m/s) | u2 | knots | ΔP (Volts) | ΔP (mBar) | ΔP(Pa) | Re | τw (Pa) | f (DARCY) | Cf (fanning) | relative sandgrain roughness | Depth (channel - biofilm avg thickness) (m) | Dh (m) | u | Re | f (Dean) | f(Blasius) | B = bypass OPEN
STOP |  | 0 | 0 | 0 | 0 | 0 | 0 |  | 0 | 0 | 0 | [6 empty] | 0 | 0
L25 | 1800 | 30.0001 | 0.5 | 0.0005 | 1 | 1 | 1.9438 | 1.3482 | 13.4824 | 1348.2397 | 15454.9362 | 6.6704 | 0.052061 | 0.013015 | 0.021181 | 0.0094049 | 0.015832 | 0.1 | 1626.9841 | 0.045977 | 0.012455 | Area section [m] | 0.0005
L27.5 | 2150 | 35.8334 | 0.59722 | 0.00059722 | 1.1944 | 1.4267 | 2.3218 | 2.0284 | 20.2836 | 2028.356 | 18524.3683 | 10.0702 | 0.05509 | 0.013772 | 0.025275 | 0.0094439 | 0.015887 | 0.2 | 3253.9683 | 0.038662 | 0.010473 | Channel Dimensions
L30 | 2500 | 41.6668 | 0.69444 | 0.00069445 | 1.3889 | 1.929 | 2.6998 | 2.6879 | 26.8786 | 2687.8649 | 20631.7517 | 12.7818 | 0.051716 | 0.012929 | 0.021438 | 0.0089742 | 0.015217 | 0.3 | 4880.9524 | 0.034935 | 0.0094635 | Width [m] | 0.05 |  | ΔP=(f Lρu2) /(2Dh)
L32.5 | 3000 | 50.0001 | 0.83333 | 0.00083333 | 1.6667 | 2.7778 | 3.2397 | 3.7146 | 37.1461 | 3714.6102 | 25048.9964 | 17.8719 | 0.050216 | 0.012554 | 0.020069 | 0.0090988 | 0.015396 | 0.4 | 6507.9365 | 0.03251 | 0.0088067 | Depth [m] | 0.01 |  | f= (8τ)/(ρu2) | Darcy friction factor
L35 | 3400 | 56.6668 | 0.94445 | 0.00094445 | 1.8889 | 3.5679 | 3.6717 | 4.7245 | 47.2447 | 4724.4708 | 28198.7845 | 22.5784 | 0.049391 | 0.012348 | 0.019333 | 0.0090269 | 0.015293 | 0.5 | 8134.9206 | 0.030746 | 0.0083289 | Dh [m] | 0.016667 | 16.6667 | Cf=f/4 | Fanning friction factor
L37.5 | 3800 | 63.3335 | 1.0556 | 0.0010556 | 2.1111 | 4.4568 | 4.1037 | 5.7108 | 57.1079 | 5710.792 | 31265.4038 | 27.0747 | 0.047414 | 0.011854 | 0.017341 | 0.0089422 | 0.015171 | 0.6 | 9761.9048 | 0.029376 | 0.0079578 | Kinematic viscosity [m2/s] | 1.0244e-06
L40 | 4100 | 68.3335 | 1.1389 | 0.0011389 | 2.2778 | 5.1883 | 4.4276 | 6.7503 | 67.5033 | 6750.3306 | 34259.6949 | 32.5022 | 0.048894 | 0.012223 | 0.01905 | 0.009107 | 0.015408 | 0.7 | 11388.8889 | 0.028266 | 0.007657 | Length streamwise [m] | 0.8 |  | 1/sqr(f)=-1.8log[(6.9/Re) + ((ε/Dh)/3.7)^1.11] | Haaland
L42.5 | 4450 | 74.1668 | 1.2361 | 0.0012361 | 2.4722 | 6.1119 | 4.8056 | 7.8145 | 78.1452 | 7814.517 | 37034.4996 | 37.4745 | 0.047855 | 0.011964 | 0.018021 | 0.0090637 | 0.015346 | 0.8 | 13015.873 | 0.027338 | 0.0074056
L45 | 4850 | 80.8335 | 1.3472 | 0.0013472 | 2.6944 | 7.26 | 5.2376 | 8.6646 | 86.646 | 8664.6032 | 40360.1258 | 41.5477 | 0.044666 | 0.011166 | 0.014847 | 0.0090628 | 0.015344 | 0.9 | 14642.8571 | 0.026545 | 0.0071907 | Density [kg/m3] | 1025
L47.5 | 5250 | 87.5002 | 1.4583 | 0.0014583 | 2.9167 | 8.507 | 5.6695 | 8.9876 | 89.8762 | 8987.6234 | 43639.0795 | 43.0476 | 0.039495 | 0.0098737 | 0.010208 | 0.0090506 | 0.015327 | 1 | 16269.8413 | 0.025855 | 0.0070038 | Absolute viscosity [kg/ms] | 0.00105
L50GD | 5600 | 93.3335 | 1.5556 | 0.0015556 | 3.1111 | 9.679 | 6.0475 | 9.0543 | 90.5434 | 9054.3383 | 47969.9232 | 44.6915 | 0.036038 | 0.0090095 | 0.0075774 | 0.0093789 | 0.015795 | 1.1 | 17896.8254 | 0.025246 | 0.0068388 | Temperatre (oC) | 21
U47.5 | 5200 | 86.6668 | 1.4444 | 0.0014444 | 2.8889 | 8.3457 | 5.6155 | 8.9335 | 89.3352 | 8933.5229 | 43611.9281 | 43.173 | 0.040375 | 0.010094 | 0.010959 | 0.0091468 | 0.015465 | 1.2 | 19523.8095 | 0.024703 | 0.0066917 |  |  |  | SEAWATER
U45 | 4800 | 80.0002 | 1.3333 | 0.0013333 | 2.6667 | 7.1111 | 5.1836 | 8.2763 | 82.7625 | 8276.2533 | 40313.2937 | 40.0524 | 0.04396 | 0.01099 | 0.014158 | 0.0091619 | 0.015486 | 1.3 | 21150.7937 | 0.024213 | 0.0065591 |  |  |  | Temp | Visc | Density | Kin Visc
U42.5 | 4400 | 73.3335 | 1.2222 | 0.0012222 | 2.4444 | 5.9753 | 4.7516 | 7.0626 | 70.6257 | 7062.5725 | 36797.2334 | 34.034 | 0.044455 | 0.011114 | 0.014534 | 0.009116 | 0.015421 | 1.4 | 22777.7778 | 0.023769 | 0.0064387 | roughness =m | 4e-06 |  | (oC) | (Kg/ms) | (kg/m3) | (m2/s)
U40 | 4000 | 66.6668 | 1.1111 | 0.0011111 | 2.2222 | 4.9383 | 4.3196 | 6.0086 | 60.0865 | 6008.6478 | 33702.035 | 29.1716 | 0.046105 | 0.011526 | 0.016079 | 0.0091967 | 0.015536 | 1.5 | 24404.7619 | 0.023362 | 0.0063286 | relative roughness | 0.00024 |  | 0 | 0.001792 | 999.87 | 1.7922e-06
U37.5 | 3600 | 60.0001 | 1 | 0.001 | 2 | 4 | 3.8877 | 4.9578 | 49.578 | 4957.7985 | 30538.6357 | 24.2339 | 0.047286 | 0.011821 | 0.017173 | 0.009271 | 0.015642 | 1.6 | 26031.746 | 0.022988 | 0.0062273 |  |  |  | 5 | 0.001519 | 999.99 | 1.519e-06
U35 | 3300 | 55.0001 | 0.91667 | 0.00091667 | 1.8333 | 3.3611 | 3.5637 | 4.1247 | 41.2466 | 4124.6598 | 27686.4944 | 19.9402 | 0.046303 | 0.011576 | 0.016004 | 0.0091506 | 0.01547 | 1.7 | 27658.7302 | 0.022643 | 0.0061336 |  |  |  | 10 | 0.001308 | 999.73 | 1.3084e-06
U32.5 | 2900 | 48.3334 | 0.80556 | 0.00080556 | 1.6111 | 2.5957 | 3.1317 | 3.2478 | 32.4776 | 3247.7643 | 24351.5895 | 15.7145 | 0.047252 | 0.011813 | 0.016782 | 0.00916 | 0.015483 | 1.8 | 29285.7143 | 0.022321 | 0.0060466 |  |  |  | #REF! | 0.001005 | 998.23 | 1.0068e-06
U30 | 2450 | 40.8334 | 0.68056 | 0.00068056 | 1.3611 | 1.8526 | 2.6458 | 2.4218 | 24.2176 | 2421.7634 | 20772.2498 | 11.8314 | 0.049844 | 0.012461 | 0.01931 | 0.0092652 | 0.015633 | 1.9 | 30912.6984 | 0.022022 | 0.0059654 |  |  |  | 25 | 0.000894 | 997.07 | 8.9663e-07
U27.5 | 2050 | 34.1667 | 0.56944 | 0.00056944 | 1.1389 | 1.2971 | 2.2138 | 1.7653 | 17.6527 | 1765.2744 | 17309.1129 | 8.5886 | 0.05168 | 0.01292 | 0.021016 | 0.0092199 | 0.015569 | 2 | 32539.6825 | 0.021741 | 0.0058894
U25 | 1650 | 27.5001 | 0.45833 | 0.00045833 | 0.91667 | 0.84028 | 1.7819 | 1.1136 | 11.1363 | 1113.6262 | 13977.0523 | 5.4357 | 0.05049 | 0.012622 | 0.019072 | 0.0092555 | 0.01562 | 2.1 | 34166.6667 | 0.021477 | 0.005818
0.015473
0

## 2highflow
Hartlepool Biofilms High Flow number 2 - grown under ~ 4000 L/H, April 2022 - August 8th 2022, tested 9th August
PORTS AE
| Q (L/h) | Q (L/min) | Q (L/s) | Q (m3/s) | u (m/s) | u2 | knots | ΔP (Volts) | ΔP (mBar) | ΔP(Pa) | Re | τw (Pa) | f (DARCY) | Cf (fanning) | relative sandgrain roughness | Depth (channel - biofilm avg thickness) (m) | Dh (m) | u | Re | f (Dean) | f(Blasius) | B = bypass OPEN
STOP |  | 0 | 0 | 0 | 0 | 0 | 0 |  | 0 | 0 | 0 | [6 empty] | 0 | 0
L25 | 1700 | 28.3334 | 0.47222 | 0.00047222 | 0.94445 | 0.89198 | 1.8359 | 1.0809 | 10.8094 | 1080.9427 | 14235.0746 | 5.2156 | 0.045637 | 0.011409 | 0.013838 | 0.0091296 | 0.01544 | 0.1 | 1626.9841 | 0.045977 | 0.012455 | Area section [m] | 0.0005
L27.5 | 2100 | 35.0001 | 0.58333 | 0.00058333 | 1.1667 | 1.3611 | 2.2678 | 1.6725 | 16.7249 | 1672.4947 | 17784.1912 | 8.1614 | 0.046799 | 0.0117 | 0.015655 | 0.0092525 | 0.015615 | 0.2 | 3253.9683 | 0.038662 | 0.010473 | Channel Dimensions
L30 | 2450 | 40.8334 | 0.68056 | 0.00068056 | 1.3611 | 1.8526 | 2.6458 | 2.193 | 21.93 | 2193.0048 | 20635.1211 | 10.6431 | 0.044838 | 0.01121 | 0.013978 | 0.0091928 | 0.01553 | 0.3 | 4880.9524 | 0.034935 | 0.0094635 | Width [m] | 0.05 |  | ΔP=(f Lρu2) /(2Dh)
L32.5 | 2950 | 49.1668 | 0.81945 | 0.00081945 | 1.6389 | 2.686 | 3.1857 | 3.0659 | 30.659 | 3065.8968 | 25328.8778 | 15.1684 | 0.044076 | 0.011019 | 0.013621 | 0.0094049 | 0.015832 | 0.4 | 6507.9365 | 0.03251 | 0.0088067 | Depth [m] | 0.01 |  | f= (8τ)/(ρu2) | Darcy friction factor
L35 | 3350 | 55.8334 | 0.93056 | 0.00093056 | 1.8611 | 3.4637 | 3.6177 | 3.8396 | 38.3964 | 3839.642 | 29245.8422 | 19.3151 | 0.043523 | 0.010881 | 0.013321 | 0.0095929 | 0.016097 | 0.5 | 8134.9206 | 0.030746 | 0.0083289 | Dh [m] | 0.016667 | 16.6667 | Cf=f/4 | Fanning friction factor
L37.5 | 3700 | 61.6668 | 1.0278 | 0.0010278 | 2.0556 | 4.2253 | 3.9957 | 4.8181 | 48.1807 | 4818.0705 | 32490.7336 | 24.3791 | 0.045032 | 0.011258 | 0.014947 | 0.00966 | 0.016192 | 0.6 | 9761.9048 | 0.029376 | 0.0079578 | Kinematic viscosity [m2/s] | 1.0244e-06
L40 | 4100 | 68.3335 | 1.1389 | 0.0011389 | 2.2778 | 5.1883 | 4.4276 | 5.814 | 58.1403 | 5814.0297 | 35642.4334 | 29.1238 | 0.043812 | 0.010953 | 0.013871 | 0.0095447 | 0.01603 | 0.7 | 11388.8889 | 0.028266 | 0.007657 | Length streamwise [m] | 0.8 |  | 1/sqr(f)=-1.8log[(6.9/Re) + ((ε/Dh)/3.7)^1.11] | Haaland
L42.5 | 4400 | 73.3335 | 1.2222 | 0.0012222 | 2.4444 | 5.9753 | 4.7516 | 6.6079 | 66.0791 | 6607.9102 | 38930.5759 | 33.6891 | 0.044004 | 0.011001 | 0.014162 | 0.0097476 | 0.016315 | 0.8 | 13015.873 | 0.027338 | 0.0074056
L45 | 4800 | 80.0002 | 1.3333 | 0.0013333 | 2.6667 | 7.1111 | 5.1836 | 7.6305 | 76.3051 | 7630.5106 | 40193.1519 | 36.8173 | 0.040409 | 0.010102 | 0.010898 | 0.0091296 | 0.01544 | 0.9 | 14642.8571 | 0.026545 | 0.0071907 | Density [kg/m3] | 1025
L47.5 | 5150 | 85.8335 | 1.4306 | 0.0014306 | 2.8611 | 8.186 | 5.5615 | 8.1957 | 81.9573 | 8195.7262 | 45478.338 | 41.7035 | 0.039762 | 0.0099405 | 0.010477 | 0.009725 | 0.016283 | 1 | 16269.8413 | 0.025855 | 0.0070038 | Absolute viscosity [kg/ms] | 0.00105
L50GD | 5500 | 91.6668 | 1.5278 | 0.0015278 | 3.0556 | 9.3364 | 5.9395 | 8.4923 | 84.9234 | 8492.3424 | 48810.4029 | 43.4275 | 0.036304 | 0.0090759 | 0.0077919 | 0.0097828 | 0.016364 | 1.1 | 17896.8254 | 0.025246 | 0.0068388 | Temperatre (oC) | 21
U47.5 | 5050 | 84.1668 | 1.4028 | 0.0014028 | 2.8056 | 7.8712 | 5.4536 | 7.8199 | 78.1986 | 7819.8613 | 44814.7937 | 39.9868 | 0.03965 | 0.0099125 | 0.010367 | 0.0097823 | 0.016363 | 1.2 | 19523.8095 | 0.024703 | 0.0066917 |  |  |  | SEAWATER
U45 | 4700 | 78.3335 | 1.3056 | 0.0013056 | 2.6111 | 6.8179 | 5.0756 | 6.9606 | 69.6061 | 6960.6066 | 41632.8344 | 35.5282 | 0.040671 | 0.010168 | 0.011166 | 0.009761 | 0.016333 | 1.3 | 21150.7937 | 0.024213 | 0.0065591 |  |  |  | Temp | Visc | Density | Kin Visc
U42.5 | 4250 | 70.8335 | 1.1806 | 0.0011806 | 2.3611 | 5.5749 | 4.5896 | 5.6777 | 56.7773 | 5677.7338 | 37577.47 | 28.9269 | 0.040498 | 0.010125 | 0.010895 | 0.0097395 | 0.016303 | 1.4 | 22777.7778 | 0.023769 | 0.0064387 | roughness =m | 4e-06 |  | (oC) | (Kg/ms) | (kg/m3) | (m2/s)
U40 | 3800 | 63.3335 | 1.0556 | 0.0010556 | 2.1111 | 4.4568 | 4.1037 | 4.5884 | 45.8843 | 4588.4284 | 33705.1548 | 23.4512 | 0.041068 | 0.010267 | 0.011257 | 0.0097764 | 0.016355 | 1.5 | 24404.7619 | 0.023362 | 0.0063286 | relative roughness | 0.00024 |  | 0 | 0.001792 | 999.87 | 1.7922e-06
U37.5 | 3600 | 60.0001 | 1 | 0.001 | 2 | 4 | 3.8877 | 3.9625 | 39.6251 | 3962.5103 | 27348.2705 | 17.3454 | 0.033845 | 0.0084612 | 0.0052394 | 0.0081447 | 0.014008 | 1.6 | 26031.746 | 0.022988 | 0.0062273 |  |  |  | 5 | 0.001519 | 999.99 | 1.519e-06
U35 | 3150 | 52.5001 | 0.875 | 0.000875 | 1.75 | 3.0625 | 3.4017 | 3.1589 | 31.5889 | 3158.8879 | 27879.6059 | 16.1101 | 0.041057 | 0.010264 | 0.010962 | 0.0097513 | 0.01632 | 1.7 | 27658.7302 | 0.022643 | 0.0061336 |  |  |  | 10 | 0.001308 | 999.73 | 1.3084e-06
U32.5 | 2750 | 45.8334 | 0.76389 | 0.00076389 | 1.5278 | 2.3341 | 2.9698 | 2.3681 | 23.6807 | 2368.0708 | 24271.4405 | 12.0433 | 0.040271 | 0.010068 | 0.010023 | 0.0097188 | 0.016274 | 1.8 | 29285.7143 | 0.022321 | 0.0060466 |  |  |  | #REF! | 0.001005 | 998.23 | 1.0068e-06
U30 | 2400 | 40.0001 | 0.66667 | 0.00066667 | 1.3333 | 1.7778 | 2.5918 | 1.7985 | 17.9847 | 1798.4724 | 21247.1275 | 9.1745 | 0.040278 | 0.01007 | 0.0097577 | 0.0097543 | 0.016324 | 1.9 | 30912.6984 | 0.022022 | 0.0059654 |  |  |  | 25 | 0.000894 | 997.07 | 8.9663e-07
U27.5 | 2000 | 33.3334 | 0.55556 | 0.00055556 | 1.1111 | 1.2346 | 2.1598 | 1.1683 | 11.6833 | 1168.3254 | 17639.1812 | 5.9374 | 0.037536 | 0.0093841 | 0.0069978 | 0.0097104 | 0.016262 | 2 | 32539.6825 | 0.021741 | 0.0058894
U25 | 1500 | 25 | 0.41667 | 0.00041667 | 0.83333 | 0.69445 | 1.6199 | 0.5326 | 5.326 | 532.604 | 13198.6378 | 2.7004 | 0.03035 | 0.0075875 | 0.00095152 | 0.0096834 | 0.016225 | 2.1 | 34166.6667 | 0.021477 | 0.005818

## HF averages
Hartlepool Biofilms High Flow number 3 - grown under ~ 4000 L/H, April 2022 - August 8th 2022, tested 9th August
PORTS AE
| Q (L/h) | Q (L/min) | Q (L/s) | Q (m3/s) | u (m/s) | u2 | knots | ΔP (Volts) | ΔP (mBar) | ΔP(Pa) | Re | τw (Pa) | f (DARCY) | Cf (fanning) | relative sandgrain roughness | Depth (channel - biofilm avg thickness) (m) | Dh (m) | u | Re | f (Dean) | f(Blasius) | B = bypass OPEN
STOP | #DIV/0! | #DIV/0! | #DIV/0! | #DIV/0! | #DIV/0! | #DIV/0! | #DIV/0! |  | 0 | 0 | #DIV/0! | [6 empty] | 0 | 0
L25 | 1750 | 29.1667 | 0.48611 | 0.00048611 | 0.97222 | 0.94599 | 1.8898 | 1.2146 | 12.1459 | 1214.5912 | 14845.0054 | 5.943 | 0.048849 | 0.012212 | 0.01751 | 0.0092673 | 0.015636 | 0.1 | 1626.9841 | 0.045977 | 0.012455 | Area section [m] | 0.0005
L27.5 | 2125 | 35.4167 | 0.59028 | 0.00059028 | 1.1806 | 1.3939 | 2.2948 | 1.8504 | 18.5043 | 1850.4253 | 18154.2797 | 9.1158 | 0.050944 | 0.012736 | 0.020465 | 0.0093482 | 0.015751 | 0.2 | 3253.9683 | 0.038662 | 0.010473 | Channel Dimensions
L30 | 2475 | 41.2501 | 0.6875 | 0.0006875 | 1.375 | 1.8908 | 2.6728 | 2.4404 | 24.4043 | 2440.4349 | 20633.4364 | 11.7124 | 0.048277 | 0.012069 | 0.017708 | 0.0090835 | 0.015374 | 0.3 | 4880.9524 | 0.034935 | 0.0094635 | Width [m] | 0.05 |  | ΔP=(f Lρu2) /(2Dh)
L32.5 | 2975 | 49.5834 | 0.82639 | 0.00082639 | 1.6528 | 2.7319 | 3.2127 | 3.3903 | 33.9025 | 3390.2535 | 25188.9371 | 16.5201 | 0.047146 | 0.011786 | 0.016845 | 0.0092519 | 0.015614 | 0.4 | 6507.9365 | 0.03251 | 0.0088067 | Depth [m] | 0.01 |  | f= (8τ)/(ρu2) | Darcy friction factor
L35 | 3375 | 56.2501 | 0.9375 | 0.0009375 | 1.875 | 3.5158 | 3.6447 | 4.2821 | 42.8206 | 4282.0564 | 28722.3134 | 20.9467 | 0.046457 | 0.011614 | 0.016327 | 0.0093099 | 0.015695 | 0.5 | 8134.9206 | 0.030746 | 0.0083289 | Dh [m] | 0.016667 | 16.6667 | Cf=f/4 | Fanning friction factor
L37.5 | 3750 | 62.5001 | 1.0417 | 0.0010417 | 2.0833 | 4.3411 | 4.0497 | 5.2644 | 52.6443 | 5264.4313 | 31878.0687 | 25.7269 | 0.046223 | 0.011556 | 0.016144 | 0.0093011 | 0.015681 | 0.6 | 9761.9048 | 0.029376 | 0.0079578 | Kinematic viscosity [m2/s] | 1.0244e-06
L40 | 4100 | 68.3335 | 1.1389 | 0.0011389 | 2.2778 | 5.1883 | 4.4276 | 6.2822 | 62.8218 | 6282.1801 | 34951.0642 | 30.813 | 0.046353 | 0.011588 | 0.016461 | 0.0093259 | 0.015719 | 0.7 | 11388.8889 | 0.028266 | 0.007657 | Length streamwise [m] | 0.8 |  | 1/sqr(f)=-1.8log[(6.9/Re) + ((ε/Dh)/3.7)^1.11] | Haaland
L42.5 | 4425 | 73.7501 | 1.2292 | 0.0012292 | 2.4583 | 6.0436 | 4.7786 | 7.2112 | 72.1121 | 7211.2136 | 37982.5378 | 35.5818 | 0.04593 | 0.011482 | 0.016092 | 0.0094056 | 0.01583 | 0.8 | 13015.873 | 0.027338 | 0.0074056
L45 | 4825 | 80.4168 | 1.3403 | 0.0013403 | 2.6806 | 7.1856 | 5.2106 | 8.1476 | 81.4756 | 8147.5569 | 40276.6388 | 39.1825 | 0.042537 | 0.010634 | 0.012872 | 0.0090962 | 0.015392 | 0.9 | 14642.8571 | 0.026545 | 0.0071907 | Density [kg/m3] | 1025
L47.5 | 5200 | 86.6668 | 1.4444 | 0.0014444 | 2.8889 | 8.3465 | 5.6155 | 8.5917 | 85.9167 | 8591.6748 | 44558.7087 | 42.3755 | 0.039628 | 0.0099071 | 0.010342 | 0.0093878 | 0.015805 | 1 | 16269.8413 | 0.025855 | 0.0070038 | Absolute viscosity [kg/ms] | 0.00105
L50GD | 5550 | 92.5002 | 1.5417 | 0.0015417 | 3.0833 | 9.5077 | 5.9935 | 8.7733 | 87.7334 | 8773.3404 | 48390.1631 | 44.0595 | 0.036171 | 0.0090427 | 0.0076846 | 0.0095808 | 0.016079 | 1.1 | 17896.8254 | 0.025246 | 0.0068388 | Temperatre (oC) | 21
U47.5 | 5125 | 85.4168 | 1.4236 | 0.0014236 | 2.8472 | 8.1084 | 5.5345 | 8.3767 | 83.7669 | 8376.6921 | 44213.3609 | 41.5799 | 0.040013 | 0.010003 | 0.010663 | 0.0094646 | 0.015914 | 1.2 | 19523.8095 | 0.024703 | 0.0066917 |  |  |  | SEAWATER
U45 | 4750 | 79.1668 | 1.3194 | 0.0013194 | 2.6389 | 6.9645 | 5.1296 | 7.6184 | 76.1843 | 7618.4299 | 40973.064 | 37.7903 | 0.042316 | 0.010579 | 0.012662 | 0.0094615 | 0.01591 | 1.3 | 21150.7937 | 0.024213 | 0.0065591 |  |  |  | Temp | Visc | Density | Kin Visc
U42.5 | 4325 | 72.0835 | 1.2014 | 0.0012014 | 2.4028 | 5.7751 | 4.6706 | 6.3702 | 63.7015 | 6370.1532 | 37187.3517 | 31.4804 | 0.042476 | 0.010619 | 0.012715 | 0.0094278 | 0.015862 | 1.4 | 22777.7778 | 0.023769 | 0.0064387 | roughness =m | 4e-06 |  | (oC) | (Kg/ms) | (kg/m3) | (m2/s)
U40 | 3900 | 65.0001 | 1.0833 | 0.0010833 | 2.1667 | 4.6975 | 4.2117 | 5.2985 | 52.9854 | 5298.5381 | 33703.5949 | 26.3114 | 0.043587 | 0.010897 | 0.013668 | 0.0094866 | 0.015945 | 1.5 | 24404.7619 | 0.023362 | 0.0063286 | relative roughness | 0.00024 |  | 0 | 0.001792 | 999.87 | 1.7922e-06
U37.5 | 3600 | 60.0001 | 1 | 0.001 | 2 | 4 | 3.8877 | 4.4602 | 44.6015 | 4460.1544 | 28943.4531 | 20.7897 | 0.040565 | 0.010141 | 0.011206 | 0.0087079 | 0.014825 | 1.6 | 26031.746 | 0.022988 | 0.0062273 |  |  |  | 5 | 0.001519 | 999.99 | 1.519e-06
U35 | 3225 | 53.7501 | 0.89583 | 0.00089583 | 1.7917 | 3.2118 | 3.4827 | 3.6418 | 36.4177 | 3641.7739 | 27783.0501 | 18.0252 | 0.04368 | 0.01092 | 0.013483 | 0.0094509 | 0.015895 | 1.7 | 27658.7302 | 0.022643 | 0.0061336 |  |  |  | 10 | 0.001308 | 999.73 | 1.3084e-06
U32.5 | 2825 | 47.0834 | 0.78472 | 0.00078472 | 1.5694 | 2.4649 | 3.0508 | 2.8079 | 28.0792 | 2807.9176 | 24311.515 | 13.8789 | 0.043761 | 0.01094 | 0.013402 | 0.0094394 | 0.015879 | 1.8 | 29285.7143 | 0.022321 | 0.0060466 |  |  |  | #REF! | 0.001005 | 998.23 | 1.0068e-06
U30 | 2425 | 40.4167 | 0.67361 | 0.00067361 | 1.3472 | 1.8152 | 2.6188 | 2.1101 | 21.1012 | 2110.1179 | 21009.6886 | 10.5029 | 0.045061 | 0.011265 | 0.014534 | 0.0095097 | 0.015979 | 1.9 | 30912.6984 | 0.022022 | 0.0059654 |  |  |  | 25 | 0.000894 | 997.07 | 8.9663e-07
U27.5 | 2025 | 33.7501 | 0.5625 | 0.0005625 | 1.125 | 1.2658 | 2.1868 | 1.4668 | 14.668 | 1466.7999 | 17474.147 | 7.263 | 0.044608 | 0.011152 | 0.014007 | 0.0094651 | 0.015916 | 2 | 32539.6825 | 0.021741 | 0.0058894
U25 | 1575 | 26.2501 | 0.4375 | 0.0004375 | 0.875 | 0.76736 | 1.7009 | 0.82312 | 8.2312 | 823.1151 | 13587.8451 | 4.0681 | 0.04042 | 0.010105 | 0.010012 | 0.0094694 | 0.015922 | 2.1 | 34166.6667 | 0.021477 | 0.005818
0

## smoothPVC
smoothPVC tested 9th August 2022 before lowflow3 and highflow3 were tested
top and bottom plate were coated and clean. | [7 empty] | BP= | bypass open
PORTS AE
| Q (L/h) | Q (L/min) | Q (L/s) | Q (m3/s) | u (m/s) | u2 | knots | ΔP (Volts) | ΔP (mBar) | ΔP(Pa) | Re | τw (Pa) | f (DARCY) | Cf (fanning) | relative sandgrain roughness | u | Re | f (Dean) | f(Blasius) | B = bypass OPEN
STOP |  | 0 | 0 | 0 | 0 | 0 | 0 |  | 0 | 0 | 0 |  |  |  |  | 0 | 0
L25 | 2100 | 35.0001 | 0.58333 | 0.00058333 | 1.1667 | 1.3611 | 2.2678 | 0.063121 | 0.63121 | 63.1207 | 18454.2329 | 0.32875 | 0.0018851 | 0.00047128 | -0.011591 | 0.1 | 1581.7901 | 0.046302 | 0.012543 | Area section [m] | 0.0005
L27.5 | 2550 | 42.5001 | 0.70833 | 0.00070833 | 1.4167 | 2.0069 | 2.7538 | 0.13579 | 1.3579 | 135.7853 | 22408.7113 | 0.70721 | 0.0027503 | 0.00068758 | -0.0079026 | 0.2 | 3163.5802 | 0.038935 | 0.010547 | Channel Dimensions
L30 | 2950 | 49.1668 | 0.81945 | 0.00081945 | 1.6389 | 2.686 | 3.1857 | 0.48096 | 4.8096 | 480.9601 | 25923.8033 | 2.505 | 0.007279 | 0.0018198 | -0.0041938 | 0.3 | 4745.3704 | 0.035182 | 0.0095304 | Width [m] | 0.05 |  | ΔP=(f Lρu2) /(2Dh)
L32.5 | 3400 | 56.6668 | 0.94445 | 0.00094445 | 1.8889 | 3.5679 | 3.6717 | 0.89843 | 8.9843 | 898.428 | 29878.2818 | 4.6793 | 0.010236 | 0.002559 | -0.0030299 | 0.4 | 6327.1605 | 0.03274 | 0.008869 | Depth [m] | 0.01 |  | f= (8τ)/(ρu2) | Darcy friction factor
L35 | 3800 | 63.3335 | 1.0556 | 0.0010556 | 2.1111 | 4.4568 | 4.1037 | 1.3629 | 13.6294 | 1362.9433 | 33393.3738 | 7.0987 | 0.012431 | 0.0031078 | -0.0023731 | 0.5 | 7908.9506 | 0.030964 | 0.0083878 | Dh [m] | 0.016667 | 16.6667 | Cf=f/4 | Fanning friction factor
L37.5 | 4250 | 70.8335 | 1.1806 | 0.0011806 | 2.3611 | 5.5749 | 4.5896 | 1.8007 | 18.0066 | 1800.66 | 37347.8522 | 9.3784 | 0.01313 | 0.0032825 | -0.0020099 | 0.6 | 9490.7407 | 0.029584 | 0.008014 | Kinematic viscosity [m2/s] | 1.0537e-06
L40 | 4700 | 78.3335 | 1.3056 | 0.0013056 | 2.6111 | 6.8179 | 5.0756 | 2.8613 | 28.613 | 2861.304 | 41302.3307 | 14.9026 | 0.01706 | 0.004265 | -0.0011718 | 0.7 | 11072.5309 | 0.028466 | 0.0077111 | Length streamwise [m] | 0.8 |  | 1/sqr(f)=-1.8log[(6.9/Re) + ((ε/Dh)/3.7)^1.11] | Haaland
L42.5 | 5100 | 85.0002 | 1.4167 | 0.0014167 | 2.8333 | 8.0278 | 5.5076 | 2.9042 | 29.0424 | 2904.235 | 44817.4227 | 15.1262 | 0.014706 | 0.0036766 | -0.00143 | 0.8 | 12654.321 | 0.027531 | 0.0074579
L45 | 5600 | 93.3335 | 1.5556 | 0.0015556 | 3.1111 | 9.679 | 6.0475 | 3.9673 | 39.6729 | 3967.2893 | 49211.2877 | 20.663 | 0.016662 | 0.0041655 | -0.00096692 | 0.9 | 14236.1111 | 0.026732 | 0.0072415 | Density [kg/m3] | 1025
L47.5 | 5900 | 98.3335 | 1.6389 | 0.0016389 | 3.2778 | 10.7438 | 6.3715 | 4.9182 | 49.1825 | 4918.2481 | 51847.6066 | 25.6159 | 0.018609 | 0.0046522 | -0.00051346 | 1 | 15817.9012 | 0.026037 | 0.0070532 | Absolute viscosity [kg/ms] | 0.00108
L50GD | 6250 | 104.1669 | 1.7361 | 0.0017361 | 3.4722 | 12.0563 | 6.7494 | 5.2569 | 52.5691 | 5256.9142 | 54923.3121 | 27.3798 | 0.017725 | 0.0044312 | -0.00062055 | 1.1 | 17399.6914 | 0.025424 | 0.0068872 | Temperatre (oC) | 20
U47.5 | 5800 | 96.6669 | 1.6111 | 0.0016111 | 3.2222 | 10.3827 | 6.2635 | 4.4977 | 44.9769 | 4497.6931 | 50968.8336 | 23.4255 | 0.017609 | 0.0044023 | -0.00074168 | 1.2 | 18981.4815 | 0.024877 | 0.006739 |  |  |  | SEAWATER
U45 | 5450 | 90.8335 | 1.5139 | 0.0015139 | 3.0278 | 9.1675 | 5.8855 | 3.9196 | 39.1965 | 3919.6474 | 47893.1282 | 20.4148 | 0.017381 | 0.0043451 | -0.00087439 | 1.3 | 20563.2716 | 0.024384 | 0.0066055 |  |  |  | Temp | Visc | Density | Kin Visc
U42.5 | 4900 | 81.6668 | 1.3611 | 0.0013611 | 2.7222 | 7.4105 | 5.2916 | 3.2517 | 32.5169 | 3251.6851 | 43059.8767 | 16.9359 | 0.017837 | 0.0044593 | -0.00094738 | 1.4 | 22145.0617 | 0.023937 | 0.0064842 | roughness =m | 4e-06 |  | (oC) | (Kg/ms) | (kg/m3) | (m2/s)
U40 | 4550 | 75.8335 | 1.2639 | 0.0012639 | 2.5278 | 6.3897 | 4.9136 | 2.2774 | 22.7736 | 2277.3572 | 39984.1712 | 11.8612 | 0.014488 | 0.0036221 | -0.0016701 | 1.5 | 23726.8519 | 0.023527 | 0.0063733 | relative roughness | 0.00024 |  | 0 | 0.001792 | 999.87 | 1.7922e-06
U37.5 | 4100 | 68.3335 | 1.1389 | 0.0011389 | 2.2778 | 5.1883 | 4.4276 | 2.0754 | 20.7538 | 2075.3772 | 36029.6927 | 10.8093 | 0.016261 | 0.0040652 | -0.0015776 | 1.6 | 25308.642 | 0.023151 | 0.0062713 |  |  |  | 5 | 0.001519 | 999.99 | 1.519e-06
U35 | 3700 | 61.6668 | 1.0278 | 0.0010278 | 2.0556 | 4.2253 | 3.9957 | 1.5556 | 15.5564 | 1555.6394 | 32514.6008 | 8.1023 | 0.014966 | 0.0037416 | -0.002032 | 1.7 | 26890.4321 | 0.022803 | 0.006177 |  |  |  | 10 | 0.001308 | 999.73 | 1.3084e-06
U32.5 | 3350 | 55.8334 | 0.93056 | 0.00093056 | 1.8611 | 3.4637 | 3.6177 | 1.1399 | 11.3987 | 1139.8725 | 29438.8953 | 5.9368 | 0.013378 | 0.0033444 | -0.0025516 | 1.8 | 28472.2222 | 0.022479 | 0.0060894 |  |  |  | #REF! | 0.001005 | 998.23 | 1.0068e-06
U30 | 2950 | 49.1668 | 0.81945 | 0.00081945 | 1.6389 | 2.686 | 3.1857 | 0.73103 | 7.3103 | 731.0306 | 25923.8033 | 3.8075 | 0.011064 | 0.0027659 | -0.0033406 | 1.9 | 30054.0123 | 0.022177 | 0.0060076 |  |  |  | 25 | 0.000894 | 997.07 | 8.9663e-07
U27.5 | 2500 | 41.6668 | 0.69444 | 0.00069445 | 1.3889 | 1.929 | 2.6998 | 0.31449 | 3.1449 | 314.4942 | 21969.3248 | 1.638 | 0.0066274 | 0.0016568 | -0.00519 | 2 | 31635.8025 | 0.021895 | 0.0059311
U25 | 2050 | 34.1667 | 0.56944 | 0.00056944 | 1.1389 | 1.2971 | 2.2138 | -0.060803 | -0.60803 | -60.8034 | 18014.8464 | -0.31668 | -0.0019056 | -0.0004764 | #NUM! | 2.1 | 33217.5926 | 0.021629 | 0.0058591
0

## smoothPVC (2)
smoothPVC tested 10th August 2022 before lowflow4 and highflow4 were tested
PORTS AE
| Q (L/h) | Q (L/min) | Q (L/s) | Q (m3/s) | u (m/s) | u2 | knots | ΔP (Volts) | ΔP (mBar) | ΔP(Pa) | Re | τw (Pa) | f (DARCY) | Cf (fanning) | relative sandgrain roughness | u | Re | f (Dean) | f(Blasius) | B = bypass OPEN
STOP |  | 0 | 0 | 0 | 0 | 0 | 0 |  | 0 | 0 | 0 |  |  |  |  | 0 | 0
L25 | 1500 | 25 | 0.41667 | 0.00041667 | 0.83333 | 0.69445 | 1.6199 | 0.40019 | 4.0019 | 400.1886 | 13181.5949 | 2.0843 | 0.023426 | 0.0058564 | -0.0026016 | 0.1 | 1581.7901 | 0.046302 | 0.012543 | Area section [m] | 0.0005
L27.5 | 1950 | 32.5001 | 0.54167 | 0.00054167 | 1.0833 | 1.1736 | 2.1058 | 0.72057 | 7.2057 | 720.5701 | 17136.0734 | 3.753 | 0.024958 | 0.0062396 | -0.00089951 | 0.2 | 3163.5802 | 0.038935 | 0.010547 | Channel Dimensions
L30 | 2500 | 41.6668 | 0.69444 | 0.00069445 | 1.3889 | 1.929 | 2.6998 | 1.2623 | 12.6228 | 1262.2834 | 21969.3248 | 6.5744 | 0.0266 | 0.0066501 | 0.0005888 | 0.3 | 4745.3704 | 0.035182 | 0.0095304 | Width [m] | 0.05 |  | ΔP=(f Lρu2) /(2Dh)
L32.5 | 2900 | 48.3334 | 0.80556 | 0.00080556 | 1.6111 | 2.5957 | 3.1317 | 1.6985 | 16.9848 | 1698.4809 | 25484.4168 | 8.8463 | 0.0266 | 0.0066499 | 0.00094596 | 0.4 | 6327.1605 | 0.03274 | 0.008869 | Depth [m] | 0.01 |  | f= (8τ)/(ρu2) | Darcy friction factor
L35 | 3250 | 54.1668 | 0.90278 | 0.00090278 | 1.8056 | 3.26 | 3.5097 | 2.1065 | 21.0652 | 2106.5204 | 28560.1223 | 10.9715 | 0.026267 | 0.0065667 | 0.0010354 | 0.5 | 7908.9506 | 0.030964 | 0.0083878 | Dh [m] | 0.016667 | 16.6667 | Cf=f/4 | Fanning friction factor
L37.5 | 3750 | 62.5001 | 1.0417 | 0.0010417 | 2.0833 | 4.3403 | 4.0497 | 2.7317 | 27.3165 | 2731.6518 | 32953.9873 | 14.2274 | 0.025584 | 0.0063961 | 0.0010066 | 0.6 | 9490.7407 | 0.029584 | 0.008014 | Kinematic viscosity [m2/s] | 1.0537e-06
L40 | 4100 | 68.3335 | 1.1389 | 0.0011389 | 2.2778 | 5.1883 | 4.4276 | 3.2276 | 32.276 | 3227.6033 | 36029.6927 | 16.8104 | 0.025288 | 0.0063221 | 0.0010338 | 0.7 | 11072.5309 | 0.028466 | 0.0077111 | Length streamwise [m] | 0.8 |  | 1/sqr(f)=-1.8log[(6.9/Re) + ((ε/Dh)/3.7)^1.11] | Haaland
L42.5 | 4500 | 75.0002 | 1.25 | 0.00125 | 2.5 | 6.25 | 4.8596 | 3.8724 | 38.7235 | 3872.3501 | 39544.7847 | 20.1685 | 0.025186 | 0.0062965 | 0.0011361 | 0.8 | 12654.321 | 0.027531 | 0.0074579
L45 | 4850 | 80.8335 | 1.3472 | 0.0013472 | 2.6944 | 7.26 | 5.2376 | 4.5396 | 45.3958 | 4539.5797 | 42620.4902 | 23.6436 | 0.025418 | 0.0063545 | 0.0013374 | 0.9 | 14236.1111 | 0.026732 | 0.0072415 | Density [kg/m3] | 1025
L47.5 | 5300 | 88.3335 | 1.4722 | 0.0014722 | 2.9444 | 8.6698 | 5.7235 | 5.2757 | 52.7569 | 5275.6853 | 46574.9687 | 27.4775 | 0.024736 | 0.0061841 | 0.0011819 | 1 | 15817.9012 | 0.026037 | 0.0070532 | Absolute viscosity [kg/ms] | 0.00108
L50GD | 5800 | 96.6669 | 1.6111 | 0.0016111 | 3.2222 | 10.3827 | 6.2635 | 6.0783 | 60.7829 | 6078.2914 | 50968.8336 | 31.6578 | 0.023798 | 0.0059494 | 0.00094222 | 1.1 | 17399.6914 | 0.025424 | 0.0068872 | Temperatre (oC) | 20
U47.5 | 5300 | 88.3335 | 1.4722 | 0.0014722 | 2.9444 | 8.6698 | 5.7235 | 5.2969 | 52.9685 | 5296.8524 | 46574.9687 | 27.5878 | 0.024836 | 0.0062089 | 0.0012206 | 1.2 | 18981.4815 | 0.024877 | 0.006739 |  |  |  | SEAWATER
U45 | 4800 | 80.0002 | 1.3333 | 0.0013333 | 2.6667 | 7.1111 | 5.1836 | 4.4005 | 44.0054 | 4400.5406 | 42181.1037 | 22.9195 | 0.025155 | 0.0062889 | 0.0012163 | 1.3 | 20563.2716 | 0.024384 | 0.0066055 |  |  |  | Temp | Visc | Density | Kin Visc
U42.5 | 4400 | 73.3335 | 1.2222 | 0.0012222 | 2.4444 | 5.9753 | 4.7516 | 3.6971 | 36.9715 | 3697.1467 | 38666.0117 | 19.256 | 0.025152 | 0.006288 | 0.0010886 | 1.4 | 22145.0617 | 0.023937 | 0.0064842 | roughness =m | 4e-06 |  | (oC) | (Kg/ms) | (kg/m3) | (m2/s)
U40 | 4000 | 66.6668 | 1.1111 | 0.0011111 | 2.2222 | 4.9383 | 4.3196 | 3.0758 | 30.758 | 3075.7984 | 35150.9198 | 16.0198 | 0.025319 | 0.0063298 | 0.0010059 | 1.5 | 23726.8519 | 0.023527 | 0.0063733 | relative roughness | 0.00024 |  | 0 | 0.001792 | 999.87 | 1.7922e-06
U37.5 | 3600 | 60.0001 | 1 | 0.001 | 2 | 4 | 3.8877 | 2.4931 | 24.9315 | 2493.1474 | 31635.8278 | 12.9851 | 0.025337 | 0.0063342 | 0.00082884 | 1.6 | 25308.642 | 0.023151 | 0.0062713 |  |  |  | 5 | 0.001519 | 999.99 | 1.519e-06
U35 | 3200 | 53.3334 | 0.88889 | 0.00088889 | 1.7778 | 3.1605 | 3.4557 | 1.9904 | 19.9036 | 1990.3598 | 28120.7358 | 10.3665 | 0.0256 | 0.0064 | 0.00071054 | 1.7 | 26890.4321 | 0.022803 | 0.006177 |  |  |  | 10 | 0.001308 | 999.73 | 1.3084e-06
U32.5 | 2750 | 45.8334 | 0.76389 | 0.00076389 | 1.5278 | 2.3341 | 2.9698 | 1.4928 | 14.9275 | 1492.7545 | 24166.2573 | 7.7748 | 0.025998 | 0.0064994 | 0.00054874 | 1.8 | 28472.2222 | 0.022479 | 0.0060894 |  |  |  | #REF! | 0.001005 | 998.23 | 1.0068e-06
U30 | 2450 | 40.8334 | 0.68056 | 0.00068056 | 1.3611 | 1.8526 | 2.6458 | 1.0944 | 10.9437 | 1094.37 | 21529.9383 | 5.6998 | 0.024013 | 0.0060032 | -0.00058795 | 1.9 | 30054.0123 | 0.022177 | 0.0060076 |  |  |  | 25 | 0.000894 | 997.07 | 8.9663e-07
U27.5 | 2000 | 33.3334 | 0.55556 | 0.00055556 | 1.1111 | 1.2346 | 2.1598 | 0.73159 | 7.3159 | 731.5898 | 17575.4599 | 3.8104 | 0.024089 | 0.0060222 | -0.0011829 | 2 | 31635.8025 | 0.021895 | 0.0059311
U25 | 1650 | 27.5001 | 0.45833 | 0.00045833 | 0.91667 | 0.84028 | 1.7819 | 0.36964 | 3.6964 | 369.6423 | 14499.7544 | 1.9252 | 0.017882 | 0.0044706 | -0.0041148 | 2.1 | 33217.5926 | 0.021629 | 0.0058591
0

## smoothPVC (3)
PORTS AE
| Q (L/h) | Q (L/min) | Q (L/s) | Q (m3/s) | u (m/s) | u2 | knots | ΔP (Volts) | ΔP (mBar) | ΔP(Pa) | Re | τw (Pa) | f (DARCY) | Cf (fanning) | relative sandgrain roughness | u | Re | f (Dean) | f(Blasius) | B = bypass OPEN
STOP |  | 0 | 0 | 0 | 0 | 0 | 0 |  | 0 | 0 | 0 |  |  |  |  | 0 | 0
L25 | 1800 | 30.0001 | 0.5 | 0.0005 | 1 | 1 | 1.9438 | 0.7001 | 7.001 | 700.0956 | 15817.9139 | 3.6463 | 0.028459 | 0.0071148 | 0.00054068 | 0.1 | 1581.7901 | 0.046302 | 0.012543 | Area section [m] | 0.0005
L27.5 | 2150 | 35.8334 | 0.59722 | 0.00059722 | 1.1944 | 1.4267 | 2.3218 | 1.0229 | 10.2291 | 1022.9117 | 18893.6194 | 5.3277 | 0.029145 | 0.0072864 | 0.0014803 | 0.2 | 3163.5802 | 0.038935 | 0.010547 | Channel Dimensions
L30 | 2550 | 42.5001 | 0.70833 | 0.00070833 | 1.4167 | 2.0069 | 2.7538 | 1.4055 | 14.0554 | 1405.5391 | 22408.7113 | 7.3205 | 0.028469 | 0.0071172 | 0.0015695 | 0.3 | 4745.3704 | 0.035182 | 0.0095304 | Width [m] | 0.05 |  | ΔP=(f Lρu2) /(2Dh)
L32.5 | 3000 | 50.0001 | 0.83333 | 0.00083333 | 1.6667 | 2.7778 | 3.2397 | 1.7822 | 17.8216 | 1782.1603 | 26363.1898 | 9.2821 | 0.02608 | 0.0065201 | 0.00078428 | 0.4 | 6327.1605 | 0.03274 | 0.008869 | Depth [m] | 0.01 |  | f= (8τ)/(ρu2) | Darcy friction factor
L35 | 3350 | 55.8334 | 0.93056 | 0.00093056 | 1.8611 | 3.4637 | 3.6177 | 2.2344 | 22.3444 | 2234.4393 | 29438.8953 | 11.6377 | 0.026223 | 0.0065558 | 0.0010758 | 0.5 | 7908.9506 | 0.030964 | 0.0083878 | Dh [m] | 0.016667 | 16.6667 | Cf=f/4 | Fanning friction factor
L37.5 | 3700 | 61.6668 | 1.0278 | 0.0010278 | 2.0556 | 4.2253 | 3.9957 | 2.707 | 27.0697 | 2706.9747 | 32514.6008 | 14.0988 | 0.026043 | 0.0065107 | 0.0011806 | 0.6 | 9490.7407 | 0.029584 | 0.008014 | Kinematic viscosity [m2/s] | 1.0537e-06
L40 | 4150 | 69.1668 | 1.1528 | 0.0011528 | 2.3056 | 5.3156 | 4.4816 | 3.3083 | 33.0834 | 3308.3403 | 36469.0792 | 17.2309 | 0.0253 | 0.006325 | 0.0010581 | 0.7 | 11072.5309 | 0.028466 | 0.0077111 | Length streamwise [m] | 0.8 |  | 1/sqr(f)=-1.8log[(6.9/Re) + ((ε/Dh)/3.7)^1.11] | Haaland
L42.5 | 4500 | 75.0002 | 1.25 | 0.00125 | 2.5 | 6.25 | 4.8596 | 3.9996 | 39.9961 | 3999.6089 | 39544.7847 | 20.8313 | 0.026014 | 0.0065034 | 0.0014826 | 0.8 | 12654.321 | 0.027531 | 0.0074579
L45 | 4900 | 81.6668 | 1.3611 | 0.0013611 | 2.7222 | 7.4105 | 5.2916 | 4.5866 | 45.8656 | 4586.5556 | 43059.8767 | 23.8883 | 0.02516 | 0.0062899 | 0.0012462 | 0.9 | 14236.1111 | 0.026732 | 0.0072415 | Density [kg/m3] | 1025
L47.5 | 5300 | 88.3335 | 1.4722 | 0.0014722 | 2.9444 | 8.6698 | 5.7235 | 5.3579 | 53.5793 | 5357.9274 | 46574.9687 | 27.9059 | 0.025122 | 0.0062805 | 0.0013338 | 1 | 15817.9012 | 0.026037 | 0.0070532 | Absolute viscosity [kg/ms] | 0.00108
L50GD | 5600 | 93.3335 | 1.5556 | 0.0015556 | 3.1111 | 9.679 | 6.0475 | 5.912 | 59.1201 | 5912.0096 | 49211.2877 | 30.7917 | 0.02483 | 0.0062074 | 0.001286 | 1.1 | 17399.6914 | 0.025424 | 0.0068872 | Temperatre (oC) | 20
U47.5 | 5150 | 85.8335 | 1.4306 | 0.0014306 | 2.8611 | 8.186 | 5.5615 | 5.1192 | 51.1917 | 5119.1655 | 45256.8092 | 26.6623 | 0.025421 | 0.0063553 | 0.0014183 | 1.2 | 18981.4815 | 0.024877 | 0.006739 |  |  |  | SEAWATER
U45 | 4800 | 80.0002 | 1.3333 | 0.0013333 | 2.6667 | 7.1111 | 5.1836 | 4.3823 | 43.8227 | 4382.2676 | 42181.1037 | 22.8243 | 0.025051 | 0.0062628 | 0.0011743 | 1.3 | 20563.2716 | 0.024384 | 0.0066055 |  |  |  | Temp | Visc | Density | Kin Visc
U42.5 | 4400 | 73.3335 | 1.2222 | 0.0012222 | 2.4444 | 5.9753 | 4.7516 | 3.7193 | 37.1929 | 3719.2878 | 38666.0117 | 19.3713 | 0.025303 | 0.0063256 | 0.0011501 | 1.4 | 22145.0617 | 0.023937 | 0.0064842 | roughness =m | 4e-06 |  | (oC) | (Kg/ms) | (kg/m3) | (m2/s)
U40 | 4000 | 66.6668 | 1.1111 | 0.0011111 | 2.2222 | 4.9383 | 4.3196 | 3.026 | 30.2595 | 3025.9538 | 35150.9198 | 15.7602 | 0.024909 | 0.0062272 | 0.00083864 | 1.5 | 23726.8519 | 0.023527 | 0.0063733 | relative roughness | 0.00024 |  | 0 | 0.001792 | 999.87 | 1.7922e-06
U37.5 | 3650 | 60.8335 | 1.0139 | 0.0010139 | 2.0278 | 4.1119 | 3.9417 | 2.4466 | 24.4663 | 2446.6294 | 32075.2143 | 12.7429 | 0.024188 | 0.0060469 | 0.00039385 | 1.6 | 25308.642 | 0.023151 | 0.0062713 |  |  |  | 5 | 0.001519 | 999.99 | 1.519e-06
U35 | 3300 | 55.0001 | 0.91667 | 0.00091667 | 1.8333 | 3.3611 | 3.5637 | 2.0194 | 20.1942 | 2019.4192 | 28999.5088 | 10.5178 | 0.024423 | 0.0061059 | 0.00028868 | 1.7 | 26890.4321 | 0.022803 | 0.006177 |  |  |  | 10 | 0.001308 | 999.73 | 1.3084e-06
U32.5 | 2900 | 48.3334 | 0.80556 | 0.00080556 | 1.6111 | 2.5957 | 3.1317 | 1.5573 | 15.5734 | 1557.3381 | 25484.4168 | 8.1111 | 0.024389 | 0.0060973 | -7.7075e-06 | 1.8 | 28472.2222 | 0.022479 | 0.0060894 |  |  |  | #REF! | 0.001005 | 998.23 | 1.0068e-06
U30 | 2500 | 41.6668 | 0.69444 | 0.00069445 | 1.3889 | 1.929 | 2.6998 | 1.0851 | 10.8513 | 1085.1303 | 21969.3248 | 5.6517 | 0.022867 | 0.0057168 | -0.00096848 | 1.9 | 30054.0123 | 0.022177 | 0.0060076 |  |  |  | 25 | 0.000894 | 997.07 | 8.9663e-07
U27.5 | 2100 | 35.0001 | 0.58333 | 0.00058333 | 1.1667 | 1.3611 | 2.2678 | 0.69777 | 6.9777 | 697.7685 | 18454.2329 | 3.6342 | 0.020839 | 0.0052098 | -0.0022138 | 2 | 31635.8025 | 0.021895 | 0.0059311
U25 | 1750 | 29.1667 | 0.48611 | 0.00048611 | 0.97222 | 0.94522 | 1.8898 | 0.37429 | 3.7429 | 374.293 | 15378.5274 | 1.9494 | 0.016097 | 0.0040242 | -0.0043359 | 2.1 | 33217.5926 | 0.021629 | 0.0058591
0

## smoothPVC averages
smoothPVC rerun tested 10th August 2022 before lowflow4 and highflow4 were tested
PORTS AE
| Q (L/h) | Q (L/min) | Q (L/s) | Q (m3/s) | u (m/s) | u2 | knots | ΔP (Volts) | ΔP (mBar) | ΔP(Pa) | Re | τw (Pa) | f (DARCY) | Cf (fanning) | relative sandgrain roughness | u | Re | f (Dean) | f(Blasius) | B = bypass OPEN
STOP | #DIV/0! | 0 | 0 | 0 | 0 | 0 | 0 | #DIV/0! | 0 | 0 | 0 | #DIV/0! | #DIV/0! | #DIV/0! | #DIV/0! | 0 | 0
L25 | 1650 | 27.5001 | 0.45833 | 0.00045833 | 0.91667 | 0.84722 | 1.7819 | 0.55014 | 5.5014 | 550.1421 | 14499.7544 | 2.8653 | 0.025942 | 0.0064856 | -0.0010304 | 0.1 | 1581.7901 | 0.046302 | 0.012543 | Area section [m] | 0.0005
L27.5 | 2050 | 34.1667 | 0.56944 | 0.00056944 | 1.1389 | 1.3002 | 2.2138 | 0.87174 | 8.7174 | 871.7409 | 18014.8464 | 4.5403 | 0.027052 | 0.006763 | 0.00029037 | 0.2 | 3163.5802 | 0.038935 | 0.010547 | Channel Dimensions
L30 | 2525 | 42.0834 | 0.70139 | 0.00070139 | 1.4028 | 1.968 | 2.7268 | 1.3339 | 13.3391 | 1333.9113 | 22189.0181 | 6.9475 | 0.027535 | 0.0068837 | 0.0010791 | 0.3 | 4745.3704 | 0.035182 | 0.0095304 | Width [m] | 0.05 |  | ΔP=(f Lρu2) /(2Dh)
L32.5 | 2950 | 49.1668 | 0.81945 | 0.00081945 | 1.6389 | 2.6867 | 3.1857 | 1.7403 | 17.4032 | 1740.3206 | 25923.8033 | 9.0642 | 0.02634 | 0.006585 | 0.00086512 | 0.4 | 6327.1605 | 0.03274 | 0.008869 | Depth [m] | 0.01 |  | f= (8τ)/(ρu2) | Darcy friction factor
L35 | 3300 | 55.0001 | 0.91667 | 0.00091667 | 1.8333 | 3.3619 | 3.5637 | 2.1705 | 21.7048 | 2170.4798 | 28999.5088 | 11.3046 | 0.026245 | 0.0065613 | 0.0010556 | 0.5 | 7908.9506 | 0.030964 | 0.0083878 | Dh [m] | 0.016667 | 16.6667 | Cf=f/4 | Fanning friction factor
L37.5 | 3725 | 62.0835 | 1.0347 | 0.0010347 | 2.0694 | 4.2828 | 4.0227 | 2.7193 | 27.1931 | 2719.3132 | 32734.294 | 14.1631 | 0.025814 | 0.0064534 | 0.0010936 | 0.6 | 9490.7407 | 0.029584 | 0.008014 | Kinematic viscosity [m2/s] | 1.0537e-06
L40 | 4125 | 68.7501 | 1.1458 | 0.0011458 | 2.2917 | 5.2519 | 4.4546 | 3.268 | 32.6797 | 3267.9718 | 36249.386 | 17.0207 | 0.025294 | 0.0063236 | 0.0010459 | 0.7 | 11072.5309 | 0.028466 | 0.0077111 | Length streamwise [m] | 0.8 |  | 1/sqr(f)=-1.8log[(6.9/Re) + ((ε/Dh)/3.7)^1.11] | Haaland
L42.5 | 4500 | 75.0002 | 1.25 | 0.00125 | 2.5 | 6.25 | 4.8596 | 3.936 | 39.3598 | 3935.9795 | 39544.7847 | 20.4999 | 0.0256 | 0.0064 | 0.0013093 | 0.8 | 12654.321 | 0.027531 | 0.0074579
L45 | 4875 | 81.2502 | 1.3542 | 0.0013542 | 2.7083 | 7.3353 | 5.2646 | 4.5631 | 45.6307 | 4563.0676 | 42840.1834 | 23.766 | 0.025289 | 0.0063222 | 0.0012918 | 0.9 | 14236.1111 | 0.026732 | 0.0072415 | Density [kg/m3] | 1025
L47.5 | 5300 | 88.3335 | 1.4722 | 0.0014722 | 2.9444 | 8.6698 | 5.7235 | 5.3168 | 53.1681 | 5316.8063 | 46574.9687 | 27.6917 | 0.024929 | 0.0062323 | 0.0012579 | 1 | 15817.9012 | 0.026037 | 0.0070532 | Absolute viscosity [kg/ms] | 0.00108
L50GD | 5700 | 95.0002 | 1.5833 | 0.0015833 | 3.1667 | 10.0309 | 6.1555 | 5.9952 | 59.9515 | 5995.1505 | 50090.0606 | 31.2247 | 0.024314 | 0.0060784 | 0.0011141 | 1.1 | 17399.6914 | 0.025424 | 0.0068872 | Temperatre (oC) | 20
U47.5 | 5225 | 87.0835 | 1.4514 | 0.0014514 | 2.9028 | 8.4279 | 5.6425 | 5.208 | 52.0801 | 5208.0089 | 45915.8889 | 27.125 | 0.025128 | 0.0062821 | 0.0013194 | 1.2 | 18981.4815 | 0.024877 | 0.006739 |  |  |  | SEAWATER
U45 | 4800 | 80.0002 | 1.3333 | 0.0013333 | 2.6667 | 7.1111 | 5.1836 | 4.3914 | 43.914 | 4391.4041 | 42181.1037 | 22.8719 | 0.025103 | 0.0062758 | 0.0011953 | 1.3 | 20563.2716 | 0.024384 | 0.0066055 |  |  |  | Temp | Visc | Density | Kin Visc
U42.5 | 4400 | 73.3335 | 1.2222 | 0.0012222 | 2.4444 | 5.9753 | 4.7516 | 3.7082 | 37.0822 | 3708.2172 | 38666.0117 | 19.3136 | 0.025227 | 0.0063068 | 0.0011193 | 1.4 | 22145.0617 | 0.023937 | 0.0064842 | roughness =m | 4e-06 |  | (oC) | (Kg/ms) | (kg/m3) | (m2/s)
U40 | 4000 | 66.6668 | 1.1111 | 0.0011111 | 2.2222 | 4.9383 | 4.3196 | 3.0509 | 30.5088 | 3050.8761 | 35150.9198 | 15.89 | 0.025114 | 0.0062785 | 0.00092227 | 1.5 | 23726.8519 | 0.023527 | 0.0063733 | relative roughness | 0.00024 |  | 0 | 0.001792 | 999.87 | 1.7922e-06
U37.5 | 3625 | 60.4168 | 1.0069 | 0.0010069 | 2.0139 | 4.0559 | 3.9147 | 2.4699 | 24.6989 | 2469.8884 | 31855.521 | 12.864 | 0.024762 | 0.0061905 | 0.00061134 | 1.6 | 25308.642 | 0.023151 | 0.0062713 |  |  |  | 5 | 0.001519 | 999.99 | 1.519e-06
U35 | 3250 | 54.1668 | 0.90278 | 0.00090278 | 1.8056 | 3.2608 | 3.5097 | 2.0049 | 20.0489 | 2004.8895 | 28560.1223 | 10.4421 | 0.025012 | 0.0062529 | 0.00049961 | 1.7 | 26890.4321 | 0.022803 | 0.006177 |  |  |  | 10 | 0.001308 | 999.73 | 1.3084e-06
U32.5 | 2825 | 47.0834 | 0.78472 | 0.00078472 | 1.5694 | 2.4649 | 3.0508 | 1.525 | 15.2505 | 1525.0463 | 24825.3371 | 7.9429 | 0.025193 | 0.0062983 | 0.00027051 | 1.8 | 28472.2222 | 0.022479 | 0.0060894 |  |  |  | #REF! | 0.001005 | 998.23 | 1.0068e-06
U30 | 2475 | 41.2501 | 0.6875 | 0.0006875 | 1.375 | 1.8908 | 2.6728 | 1.0898 | 10.8975 | 1089.7502 | 21749.6316 | 5.6758 | 0.02344 | 0.00586 | -0.00077822 | 1.9 | 30054.0123 | 0.022177 | 0.0060076 |  |  |  | 25 | 0.000894 | 997.07 | 8.9663e-07
U27.5 | 2050 | 34.1667 | 0.56944 | 0.00056944 | 1.1389 | 1.2978 | 2.2138 | 0.71468 | 7.1468 | 714.6792 | 18014.8464 | 3.7223 | 0.022464 | 0.005616 | -0.0016983 | 2 | 31635.8025 | 0.021895 | 0.0059311
U25 | 1700 | 28.3334 | 0.47222 | 0.00047222 | 0.94445 | 0.89275 | 1.8359 | 0.37197 | 3.7197 | 371.9676 | 14939.1409 | 1.9373 | 0.01699 | 0.0042474 | -0.0042254 | 2.1 | 33217.5926 | 0.021629 | 0.0058591
0