## README
Data collected: April to August 2022
Author: Alexandra Snowdon
Once the drag data was calculated using the HartlepoolBiofilms_DragData.xlsx file then single friction factor values were calculated as seen on the Inst. Cf worksheet.
The equation for calculating the instantaneous Cf value is shown on the Equation worksheet along with a key.

## Equation
FRICTION FACTOR AS A SINGLE NUMBER
f = Skin friction
L = length
D = hydraulic diameter
Um^2 -average velocity squared
DP = pressure drop
p = water density
where pressure drop / u^2 is taken as the slope of the pressure drop vs u^2 figures in the DragData spreadsheet.

## Inst. Cf
Values in orange were copied and pasted
| Constant | [5 empty] | AVGS | SD |  | AVGS | SD
| L | D | 4p | DP/um^2 | f |  |  |  | G |  |  | L = length | 0.8
Low Flow 1 | 0.8 | 0.01633 | 4100 | 996.91 | 0.0099264 |  |  |  | 152.81 |  |  | D = hydraulic diameter | differs depending on depth of channel
Low Flow 2 | 0.8 | 0.016353 | 4096 | 997.7 | 0.0099581 | Low Flow | 0.0099422 | 1.5818e-05 | 114.81 | 132.5 | 19 | Um^2 -average velocity squared | differs depending on slope
High Flow 1 | 0.8 | 0.015473 | 4100 | 1002.8 | 0.009461 | High Flow | 0.0094042 | 5.6768e-05 | 273.6 | 324.155 | 50.555 | DP = pressure drop
High Flow 2 | 0.8 | 0.015995 | 4100 | 958.38 | 0.0093474 |  |  |  | 374.71 |  |  | p = water density | 999.73
Low 1 vs Low 2 | -0.3177 | [5 empty] | 5.7214
Low 1 vs High 1 | 4.9198
High 1 vs High 2 | -1.2
Low 2 vs High 2 | 6.5327
5.7214
Shapiro-Wilk normality test
data: mydata$G
W = 0.9387, p-value = 0.6464
> shapiro.test(mydata$f)
Shapiro-Wilk normality test
data: mydata$f
W = 0.83355, p-value = 0.1773
Shapiro-Wilk normality test
data: mydata$Th
W = 0.88774, p-value = 0.3728
Pearson's product-moment correlation
data: mydata$G and mydata$f
t = -6.0703, df = 2, p-value = 0.02608
alternative hypothesis: true correlation is not equal to 0
95 percent confidence interval:
-0.9994758 -0.2005683
sample estimates:
cor
-0.9739192
Call:
lm(formula = f ~ G, data = mydata)
Coefficients:
(Intercept) G
1.027e-02 -2.585e-06
> summary(m)
Call:
lm(formula = f ~ G, data = mydata)
Residuals:
1 2 3 4
5.627e-05 -1.034e-05 -9.690e-05 5.098e-05
Coefficients:
Estimate Std. Error t value Pr(>|t|)
(Intercept) 1.027e-02 1.069e-04 96.06 0.000108 ***
G -2.585e-06 4.259e-07 -6.07 0.026081 *
---
Signif. codes: 0 ‘***’ 0.001 ‘**’ 0.01 ‘*’ 0.05 ‘.’ 0.1 ‘ ’ 1
Residual standard error: 8.735e-05 on 2 degrees of freedom
Multiple R-squared: 0.9485, Adjusted R-squared: 0.9228
F-statistic: 36.85 on 1 and 2 DF, p-value: 0.02608
> m = aov(f ~ Ref, data = mydata)
> summary(m)
Df Sum Sq Mean Sq F value Pr(>F)
Ref 1 2.895e-07 2.895e-07 83.36 0.0118 *
Residuals 2 6.950e-09 3.470e-09
---
Signif. codes: 0 ‘***’ 0.001 ‘**’ 0.01 ‘*’ 0.05 ‘.’ 0.1 ‘ ’ 1
m = aov(G ~ Ref, data = mydata)
> summary(m)
Df Sum Sq Mean Sq F value Pr(>F)
Ref 1 36231 36231 12.42 0.0719 .
Residuals 2 5834 2917
---
Signif. codes: 0 ‘***’ 0.001 ‘**’ 0.01 ‘*’ 0.05 ‘.’ 0.1 ‘ ’ 1