## Sheet1
Data collected: October - December 2022
Author: Alexandra Snowdon
This workbook contains contact angle data for three different surfaces measured using an Optical Contact angle machine. The surfaces were red, white and black coupons.
Preparation of surfaces: Grey PVC coupons (40 mm diameter) were sanded with P80 sandpaper and then coated with Intersleek 700 provided by AkzoNobel, in three different colours. The coupons were attached to one side of a square pipe using double sided tape and were then horizontally immersed into Hartlepool Marina. The surfaces were left to foul for 7 and 8 weeks starting from 4th October 2022.
Pre-immersion the contact angles for the three coloured surfaces was measured; this was to ensure that wettability would not affect the mechanical profiles of the biofilms.
Water droplets (4ul) were dropped onto the coupon surface and the contact angle was measured over a period of 120 seconds. The measurement at 60 seconds was used as a reference point for comparison across the different coupons.
On each spreadsheet within this workbook an average and SD have been calculated.

## white
Ref | average contact angle (degrees)
2ai | 79.4309
2ai | 93.4522
2ai | 90.3781
4ai | 89.2055
4ai | 93.2882
4ai | 88.4149
13aiii | 90.6549
13aiii | 98.9039
13aiii | 110.0285
94.2908
6.7043

## black
Ref | average contact angle (degrees)
2bi | 101.4648
2bi | 104.2299
2bi | 106.0713
10biii | 102.1772
10biii | 106.091
10biii | 96.7617
17bi | 100.8506
102.5209
3.0581

## red
Ref | average contact angle (degrees)
5ci | 104.8657
5ci | 101.4964
5ci | 102.4825
17ciii | 95.496
17ciii | 96.3128
17ciii | 107.4388
101.3487
4.2892