## README
Data collected: October - December 2022
Author: Alexandra Snowdon
This workbook contains data from amplitude sweeps on marine biofilms grown on different coloured surfaces.
Marine biofilms were grown statically on 40 mm diameter coupons in Hartlepool Marina from October to November 2022. Coupons were removed in two bacthes, one batch was remoeved after 7 weeks of fouling and the other at 8 weeks.
This workbook contains data for coupons retrieved after 8 weeks: 30th November
Three different coloured surfaces were investigated: red, black and white.
The rheometer used was a HR10 TA Instruments model, fitted with a sandblasted 40-mm diameter top-plate geometry. Biofilms were tested on the rheometer: 1st - 2nd December 2022
A Peltier-plate was also used and set to 10 degrees as this was the temperature the biofilms had been grown at in Hartlepool Marina.
The creep recovery tests were conducted to determine shear modulus (G), viscosity (n) and elastic relaxation time (y) of the biofilms.
To normalise for variation in biofilm thickness the biofilms were compressed to a normal force of 0.1N and this set the gap height. Creep-recovery tests were performed by applying a constant stress for 120 seconds followed by a period of relaxation (no stress) for another 120 seconds.
Creep figures were used to gather the data presented here.
KEY
a = white
b = black
c = red
ii = retrieved after 8weeks of testing

## G, n, y
Rheometer results from Week 8 - stats in R done, anything in red was identified as an outlier and has been removed from AVGs and SD calculations in green
Colour | Code | applied stress (Pa) | slope of linear viscous region | length of elastic recovery response | G (Pa) | n (Pa s) | y (secs) |  | Average G |  |  |  | SD G
Red | 4cii | 0.5 | really shaky figure | [5 empty] | 0.5 | 1 | 2 | 4 | 0.5 | 1 | 2 | 4
Red | 4cii | 1 | 6.4547e-05 | 0.0061371 | 162.9434 | 15492.618 | 95.0797 | red | 49.5253 | 81.6928 | 68.9539 | 71.0796 | 24.3059 | 53.2356 | 46.0155 | 13.0984
Red | 4cii | 2 | 0.00016192 | 0.014758 | 135.5197 | 12351.4483 | 91.1413 | black | 39.943 | 48.8978 | 44.3737 | 27.9111 | 25.4079 | 24.4933 | 21.3888 | 14.4914
Red | 4cii | 4 | 0.00024766 | 0.030468 | 131.2849 | 16151.3281 | 123.0251 | white | 99.7612 | 93.1891 | 104.1487 | 100.8185 | 62.0203 | 67.418 | 65.3531
Red | 11cii | 0.5 | 0.00030222 | 0.015624 | 32.0025 | 1654.4071 | 51.6963
Red | 11cii | 1 | 0.00034395 | 0.029096 | 34.3695 | 2907.4218 | 84.5932
Red | 11cii | 2 | 0.00064153 | 0.066188 | 30.2169 | 3117.5704 | 103.173
Red | 11cii | 4 | 0.002025 | 0.18093 | 22.1079 | 1975.2972 | 89.3481 |  | Average n |  |  |  | SD n
Red | 12cii | 0.5 | 0.00010362 | 0.0059597 | 83.8968 | 4825.1751 | 57.5132 |  | 0.5 | 1 | 2 | 4 | 0.5 | 1 | 2 | 4
Red | 12cii | 1 | 0.00015343 | 0.010448 | 95.7084 | 6517.6663 | 68.0992 | red | 3251.8618 | 4540.8518 | 4105.8392 | 9574.0527 | 1294.5732 | 1493.7427 | 2253.7375 | 2183.2083
Red | 12cii | 2 | 0.00027685 | 0.02277 | 87.8337 | 7224.1864 | 82.2484 | black | 3060.476 | 4377.0273 | 4577.7173 | 2166.8715 | 1843.4025 | 2753.8245 | 2777.0995 | 1520.8815
Red | 12cii | 4 | 0.00055068 | 0.053924 | 74.1785 | 7263.7942 | 97.9232 | white | 9879.5947 | 7750.0482 | 5585.9332 | 12296.5447 | 6103.1646 | 5054.2371 | 2531.1545 | 6864.9774
Red | 15cii | 0.5 | 0.00015263 | 0.015301 | 32.6765 | 3276.0032 | 100.2555
Red | 15cii | 1 | 0.00023824 | 0.02963 | 33.75 | 4197.4672 | 124.3693
Red | 15cii | 2 | 0.0010123 | 0.089907 | 22.2452 | 1975.7608 | 88.8174
Red | 15cii | 4 | 0.00075372 | 0.070488 | 56.7472 | 5307.0358 | 93.5206 |  | Average relaxation time (secs) |  |  |  | SD time
[9 empty] | 0.5 | 1 | 2 | 4 | 0.5 | 1 | 2 | 4
Black | 2bii | 0.5 | x | x | x | x | x | red | 100.2555 | 89.8365 | 91.345 | 93.5973 | 0 | 5.2433 | 7.5677 | 3.5012
Black | 2bii | 1 | 2.3468e-05 | 0.0054259 | 184.3012 | 42611.4301 | 231.2054 | black | 75.0906 | 82.5768 | 97.7715 | 67.5538 | 22.4905 | 15.8619 | 19.1141 | 19.4163
Black | 3bii | 0.5 | 0.00011178 | 0.011944 | 41.8617 | 4472.9597 | 106.851 | white | 77.1583 | 92.7498 | 90.8885 | 134.2314 | 29.5257 | 34.75 | 16.1204 | 18.9198
Black | 3bii | 1 | 0.00023685 | 0.017937 | 55.7504 | 4222.0125 | 75.7307
Black | 3bii | 2 | 0.00045983 | 0.03749 | 53.347 | 4349.4175 | 81.5307
Black | 3bii | 4 | 0.0010847 | 0.094334 | 42.4025 | 3687.753 | 86.9701
Black | 13bii | 0.5 | 0.001095 | 0.063212 | 7.9099 | 456.6392 | 57.7302
Black | 13bii | 1 | 0.00092211 | 0.062242 | 16.0663 | 1084.475 | 67.4999
Black | 13bii | 2 | 0.0015428 | 0.13449 | 14.8704 | 1296.3803 | 87.1783
Black | 13bii | 4 | 0.006192 | 0.29807 | 13.4197 | 645.99 | 48.1376
Black | 17bii | 0.5 | 0.0001176 | 0.007137 | 70.0574 | 4251.8292 | 60.6906
Black | 17bii | 1 | 0.0001278 | 0.013355 | 74.8766 | 7824.5944 | 104.4998
Black | 17bii | 2 | 0.0002473 | 0.030815 | 64.9037 | 8087.3542 | 124.6055
White | 2aii | 0.5 | x | x | x | x | x
White | 2aii | 1 | 0.00014395 | 0.021793 | 45.8855 | 6946.8475 | 151.3954
White | 2aii | 2 | 0.00065471 | 0.07006 | 28.547 | 3054.7787 | 107.0089
White | 2aii | 4 | 0.00073644 | 0.11279 | 35.4654 | 5431.5673 | 153.1512
White | 5aii | 0.5 | 8.0918e-05 | 0.023201 | 21.5506 | 6179.0965 | 286.7249
White | 5aii | 0.5
White | 5aii | 1 | 0.00075515 | 0.058627 | 17.057 | 1324.2372 | 77.6361
White | 9aii | 0.5 | 2.7052e-05 | 0.002886 | 173.2484 | 18482.8181 | 106.6839
White | 9aii | 1 | 6.4538e-05 | 0.0052503 | 190.4653 | 15494.673 | 81.3517
White | 9aii | 2 | 5.1199e-05 | 0.011407 | 175.3355 | 39063.1622 | 222.7909
White | 9aii | 4 | 0.00020875 | 0.024072 | 166.1716 | 19161.5221 | 115.3116
White | 16aii | 0.5 | 0.00010046 | 0.0047854 | 104.4845 | 4976.8694 | 47.6326
White | 16aii | 1 | 0.00013823 | 0.0083788 | 119.3488 | 7234.4349 | 60.6159
White | 16aii | 2 | 0.00024639 | 0.018422 | 108.5635 | 8117.0877 | 74.7681